## weo_pg
Conventional Technologies from WEO
scenario | technology | attribute | 2023 | 2030 | 2050 | model_attribute | model_fuel
Net Zero Emissions by 2050 | Bioenergy + CCUS | Annual O&M Costs (USD/kW) |  | 125 | 105 | ncap_fom | bioenergy
Net Zero Emissions by 2050 | Bioenergy + CCUS | Capacity factor (%) |  | 0.7 | 0.7 | ncap_af | bioenergy
Net Zero Emissions by 2050 | Bioenergy + CCUS | Capital costs (USD/kW) |  | 3650 | 2950 | ncap_cost | bioenergy
Net Zero Emissions by 2050 | Bioenergy + CCUS | Construction Time (years) |  | 3 | 3 | ncap_iled | bioenergy
Net Zero Emissions by 2050 | Bioenergy + CCUS | Efficiency (gross, LHV) |  | 0.3 | 0.3 | efficiency | bioenergy
Net Zero Emissions by 2050 | Bioenergy - Large scale unit | Annual O&M Costs (USD/kW) |  | 55 | 50 | ncap_fom | bioenergy
Net Zero Emissions by 2050 | Bioenergy - Large scale unit | Capacity factor (%) |  | 0.7 | 0.7 | ncap_af | bioenergy
Net Zero Emissions by 2050 | Bioenergy - Large scale unit | Capital costs (USD/kW) |  | 1550 | 1450 | ncap_cost | bioenergy
Net Zero Emissions by 2050 | Bioenergy - Large scale unit | Construction Time (years) |  | 3 | 3 | ncap_iled | bioenergy
Net Zero Emissions by 2050 | Bioenergy - Large scale unit | Efficiency (gross, LHV) |  | 0.35 | 0.35 | efficiency | bioenergy
Net Zero Emissions by 2050 | CCGT | Annual O&M Costs (USD/kW) |  | 20 | 20 | ncap_fom | gas
Net Zero Emissions by 2050 | CCGT | Capital costs (USD/kW) |  | 560 | 560 | ncap_cost | gas
Net Zero Emissions by 2050 | CCGT | Efficiency (gross, LHV) |  | 0.58 | 0.59 | efficiency | gas
Net Zero Emissions by 2050 | CCGT + CCS | Annual O&M Costs (USD/kW) |  | 55 | 45 | ncap_fom | gas
Net Zero Emissions by 2050 | CCGT + CCS | Capital costs (USD/kW) |  | 1600 | 1300 | ncap_cost | gas
Net Zero Emissions by 2050 | CCGT + CCS | Efficiency (gross, LHV) |  | 0.5 | 0.52 | efficiency | gas
Net Zero Emissions by 2050 | Coal + CCS | Annual O&M Costs (USD/kW) |  | 100 | 80 | ncap_fom | coal
Net Zero Emissions by 2050 | Coal + CCS | Capital costs (USD/kW) |  | 2450 | 1950 | ncap_cost | coal
Net Zero Emissions by 2050 | Coal + CCS | Efficiency (gross, LHV) |  | 0.37 | 0.39 | efficiency | coal
Net Zero Emissions by 2050 | Gas turbine | Annual O&M Costs (USD/kW) |  | 20 | 20 | ncap_fom | gas
Net Zero Emissions by 2050 | Gas turbine | Capital costs (USD/kW) |  | 350 | 350 | ncap_cost | gas
Net Zero Emissions by 2050 | Gas turbine | Efficiency (gross, LHV) |  | 0.39 | 0.41 | efficiency | gas
Net Zero Emissions by 2050 | Hydropower - large-scale unit | Annual O&M Costs (USD/kW) |  | 40 | 40 | ncap_fom | hydro
Net Zero Emissions by 2050 | Hydropower - large-scale unit | Capacity factor (%) |  | 0.35 | 0.35 | ncap_af | hydro
Net Zero Emissions by 2050 | Hydropower - large-scale unit | Capital costs (USD/kW) |  | 1600 | 1600 | ncap_cost | hydro
Net Zero Emissions by 2050 | Hydropower - large-scale unit | Construction Time (years) |  | 4 | 4 | ncap_iled | hydro
Net Zero Emissions by 2050 | Hydropower - large-scale unit | Efficiency (gross, LHV) |  | 1 | 1 | efficiency | hydro
Net Zero Emissions by 2050 | IGCC | Annual O&M Costs (USD/kW) |  | 45 | 40 | ncap_fom | gas
Net Zero Emissions by 2050 | IGCC | Capital costs (USD/kW) |  | 1000 | 900 | ncap_cost | gas
Net Zero Emissions by 2050 | IGCC | Efficiency (gross, LHV) |  | 0.46 | 0.49 | efficiency | gas
Net Zero Emissions by 2050 | IGCC + CCS | Annual O&M Costs (USD/kW) |  | 140 | 105 | ncap_fom | coal
Net Zero Emissions by 2050 | IGCC + CCS | Capital costs (USD/kW) |  | 3050 | 2400 | ncap_cost | coal
Net Zero Emissions by 2050 | IGCC + CCS | Efficiency (gross, LHV) |  | 0.37 | 0.42 | efficiency | coal
Net Zero Emissions by 2050 | Nuclear large | Annual O&M Costs (USD/kW) |  | 170 | 170 | ncap_fom | nuclear
Net Zero Emissions by 2050 | Nuclear large | Capital costs (USD/kW) |  | 2800 | 2500 | ncap_cost | nuclear
Net Zero Emissions by 2050 | Nuclear large | Efficiency (gross, LHV) |  | 0.33 | 0.33 | efficiency | nuclear
Net Zero Emissions by 2050 | Oxyfuel + CCS | Annual O&M Costs (USD/kW) |  | 120 | 110 | ncap_fom | coal
Net Zero Emissions by 2050 | Oxyfuel + CCS | Capital costs (USD/kW) |  | 3000 | 2750 | ncap_cost | coal
Net Zero Emissions by 2050 | Oxyfuel + CCS | Efficiency (gross, LHV) |  | 0.37 | 0.39 | efficiency | coal
Net Zero Emissions by 2050 | Solar photovoltaics - Large scale unit | Annual O&M Costs (USD/kW) |  | 10 | 10 | ncap_fom | solar
Net Zero Emissions by 2050 | Solar photovoltaics - Large scale unit | Capacity factor (%) |  | 0.13 | 0.13 | ncap_af | solar
Net Zero Emissions by 2050 | Solar photovoltaics - Large scale unit | Capital costs (USD/kW) |  | 400 | 270 | ncap_cost | solar
Net Zero Emissions by 2050 | Solar photovoltaics - Large scale unit | Construction Time (years) |  | 1.5 | 1.5 | ncap_iled | solar
Net Zero Emissions by 2050 | Solar photovoltaics - Large scale unit | Efficiency (gross, LHV) |  | 1 | 1 | efficiency | solar
Net Zero Emissions by 2050 | Steam Coal - SUBCRITICAL | Annual O&M Costs (USD/kW) |  | 20 | 20 | ncap_fom | coal
Net Zero Emissions by 2050 | Steam Coal - SUBCRITICAL | Capital costs (USD/kW) |  | 600 | 600 | ncap_cost | coal
Net Zero Emissions by 2050 | Steam Coal - SUBCRITICAL | Efficiency (gross, LHV) |  | 0.37 | 0.37 | efficiency | coal
Net Zero Emissions by 2050 | Steam Coal - SUPERCRITICAL | Annual O&M Costs (USD/kW) |  | 30 | 30 | ncap_fom | coal
Net Zero Emissions by 2050 | Steam Coal - SUPERCRITICAL | Capital costs (USD/kW) |  | 700 | 700 | ncap_cost | coal
Net Zero Emissions by 2050 | Steam Coal - SUPERCRITICAL | Efficiency (gross, LHV) |  | 0.41 | 0.41 | efficiency | coal
Net Zero Emissions by 2050 | Steam Coal - ULTRASUPERCRITICAL | Annual O&M Costs (USD/kW) |  | 30 | 30 | ncap_fom | coal
Net Zero Emissions by 2050 | Steam Coal - ULTRASUPERCRITICAL | Capital costs (USD/kW) |  | 800 | 800 | ncap_cost | coal
Net Zero Emissions by 2050 | Steam Coal - ULTRASUPERCRITICAL | Efficiency (gross, LHV) |  | 0.46 | 0.47 | efficiency | coal
Net Zero Emissions by 2050 | Wind offshore | Annual O&M Costs (USD/kW) |  | 45 | 35 | ncap_fom | unknown
Net Zero Emissions by 2050 | Wind offshore | Capacity factor (%) |  | 0.37 | 0.4 | ncap_af | unknown
Net Zero Emissions by 2050 | Wind offshore | Capital costs (USD/kW) |  | 1600 | 1100 | ncap_cost | unknown
Net Zero Emissions by 2050 | Wind offshore | Construction Time (years) |  | 3 | 3 | ncap_iled | unknown
Net Zero Emissions by 2050 | Wind offshore | Efficiency (gross, LHV) |  | 1 | 1 | efficiency | unknown
Net Zero Emissions by 2050 | Wind onshore | Annual O&M Costs (USD/kW) |  | 24 | 22 | ncap_fom | unknown
Net Zero Emissions by 2050 | Wind onshore | Capacity factor (%) |  | 0.25 | 0.26 | ncap_af | unknown
Net Zero Emissions by 2050 | Wind onshore | Capital costs (USD/kW) |  | 920 | 860 | ncap_cost | unknown
Net Zero Emissions by 2050 | Wind onshore | Construction Time (years) |  | 1.5 | 1.5 | ncap_iled | unknown
Net Zero Emissions by 2050 | Wind onshore | Efficiency (gross, LHV) |  | 1 | 1 | efficiency | unknown
Stated Policies | Bioenergy + CCUS | Annual O&M Costs (USD/kW) | 145 | 145 | 130 | ncap_fom | bioenergy
Stated Policies | Bioenergy + CCUS | Capacity factor (%) | 0.7 | 0.7 | 0.7 | ncap_af | bioenergy
Stated Policies | Bioenergy + CCUS | Capital costs (USD/kW) | 4150 | 4100 | 3650 | ncap_cost | bioenergy
Stated Policies | Bioenergy + CCUS | Construction Time (years) | 3 | 3 | 3 | ncap_iled | bioenergy
Stated Policies | Bioenergy + CCUS | Efficiency (gross, LHV) | 0.3 | 0.3 | 0.3 | efficiency | bioenergy
Stated Policies | Bioenergy - Large scale unit | Annual O&M Costs (USD/kW) | 55 | 55 | 55 | ncap_fom | bioenergy
Stated Policies | Bioenergy - Large scale unit | Capacity factor (%) | 0.7 | 0.7 | 0.7 | ncap_af | bioenergy
Stated Policies | Bioenergy - Large scale unit | Capital costs (USD/kW) | 1600 | 1550 | 1500 | ncap_cost | bioenergy
Stated Policies | Bioenergy - Large scale unit | Construction Time (years) | 3 | 3 | 3 | ncap_iled | bioenergy
Stated Policies | Bioenergy - Large scale unit | Efficiency (gross, LHV) | 0.35 | 0.35 | 0.35 | efficiency | bioenergy
Stated Policies | CCGT | Annual O&M Costs (USD/kW) | 20 | 20 | 20 | ncap_fom | gas
Stated Policies | CCGT | Capital costs (USD/kW) | 560 | 560 | 560 | ncap_cost | gas
Stated Policies | CCGT | Efficiency (gross, LHV) | 0.57 | 0.58 | 0.59 | efficiency | gas
Stated Policies | CCGT + CCS | Annual O&M Costs (USD/kW) | 70 | 70 | 50 | ncap_fom | gas
Stated Policies | CCGT + CCS | Capital costs (USD/kW) | 2200 | 2200 | 1600 | ncap_cost | gas
Stated Policies | CCGT + CCS | Efficiency (gross, LHV) | 0.49 | 0.5 | 0.52 | efficiency | gas
Stated Policies | Coal + CCS | Annual O&M Costs (USD/kW) | 135 | 135 | 95 | ncap_fom | coal
Stated Policies | Coal + CCS | Capital costs (USD/kW) | 3400 | 3400 | 2400 | ncap_cost | coal
Stated Policies | Coal + CCS | Efficiency (gross, LHV) | 0.36 | 0.37 | 0.39 | efficiency | coal
Stated Policies | Gas turbine | Annual O&M Costs (USD/kW) | 20 | 20 | 20 | ncap_fom | gas
Stated Policies | Gas turbine | Capital costs (USD/kW) | 350 | 350 | 350 | ncap_cost | gas
Stated Policies | Gas turbine | Efficiency (gross, LHV) | 0.38 | 0.39 | 0.41 | efficiency | gas
Stated Policies | Hydropower - large-scale unit | Annual O&M Costs (USD/kW) | 40 | 40 | 40 | ncap_fom | hydro
Stated Policies | Hydropower - large-scale unit | Capacity factor (%) | 0.35 | 0.35 | 0.35 | ncap_af | hydro
Stated Policies | Hydropower - large-scale unit | Capital costs (USD/kW) | 1600 | 1600 | 1600 | ncap_cost | hydro
Stated Policies | Hydropower - large-scale unit | Construction Time (years) | 4 | 4 | 4 | ncap_iled | hydro
Stated Policies | Hydropower - large-scale unit | Efficiency (gross, LHV) | 1 | 1 | 1 | efficiency | hydro
Stated Policies | IGCC | Annual O&M Costs (USD/kW) | 50 | 45 | 40 | ncap_fom | gas
Stated Policies | IGCC | Capital costs (USD/kW) | 1100 | 1000 | 900 | ncap_cost | gas
Stated Policies | IGCC | Efficiency (gross, LHV) | 0.44 | 0.46 | 0.49 | efficiency | gas
Stated Policies | IGCC + CCS | Annual O&M Costs (USD/kW) | 165 | 160 | 135 | ncap_fom | coal
Stated Policies | IGCC + CCS | Capital costs (USD/kW) | 3650 | 3550 | 3000 | ncap_cost | coal
Stated Policies | IGCC + CCS | Efficiency (gross, LHV) | 0.35 | 0.37 | 0.42 | efficiency | coal
Stated Policies | Nuclear large | Annual O&M Costs (USD/kW) | 170 | 170 | 170 | ncap_fom | nuclear
Stated Policies | Nuclear large | Capital costs (USD/kW) | 2800 | 2800 | 2500 | ncap_cost | nuclear
Stated Policies | Nuclear large | Efficiency (gross, LHV) | 0.33 | 0.33 | 0.33 | efficiency | nuclear
Stated Policies | Oxyfuel + CCS | Annual O&M Costs (USD/kW) | 140 | 140 | 120 | ncap_fom | coal
Stated Policies | Oxyfuel + CCS | Capital costs (USD/kW) | 3500 | 3500 | 3000 | ncap_cost | coal
Stated Policies | Oxyfuel + CCS | Efficiency (gross, LHV) | 0.36 | 0.37 | 0.39 | efficiency | coal
Stated Policies | Solar photovoltaics - Large scale unit | Annual O&M Costs (USD/kW) | 12 | 10 | 10 | ncap_fom | solar
Stated Policies | Solar photovoltaics - Large scale unit | Capacity factor (%) | 0.13 | 0.13 | 0.13 | ncap_af | solar
Stated Policies | Solar photovoltaics - Large scale unit | Capital costs (USD/kW) | 670 | 410 | 280 | ncap_cost | solar
Stated Policies | Solar photovoltaics - Large scale unit | Construction Time (years) | 1.5 | 1.5 | 1.5 | ncap_iled | solar
Stated Policies | Solar photovoltaics - Large scale unit | Efficiency (gross, LHV) | 1 | 1 | 1 | efficiency | solar
Stated Policies | Steam Coal - SUBCRITICAL | Annual O&M Costs (USD/kW) | 20 | 20 | 20 | ncap_fom | coal
Stated Policies | Steam Coal - SUBCRITICAL | Capital costs (USD/kW) | 600 | 600 | 600 | ncap_cost | coal
Stated Policies | Steam Coal - SUBCRITICAL | Efficiency (gross, LHV) | 0.37 | 0.37 | 0.37 | efficiency | coal
Stated Policies | Steam Coal - SUPERCRITICAL | Annual O&M Costs (USD/kW) | 30 | 30 | 30 | ncap_fom | coal
Stated Policies | Steam Coal - SUPERCRITICAL | Capital costs (USD/kW) | 700 | 700 | 700 | ncap_cost | coal
Stated Policies | Steam Coal - SUPERCRITICAL | Efficiency (gross, LHV) | 0.41 | 0.41 | 0.41 | efficiency | coal
Stated Policies | Steam Coal - ULTRASUPERCRITICAL | Annual O&M Costs (USD/kW) | 30 | 30 | 30 | ncap_fom | coal
Stated Policies | Steam Coal - ULTRASUPERCRITICAL | Capital costs (USD/kW) | 800 | 800 | 800 | ncap_cost | coal
Stated Policies | Steam Coal - ULTRASUPERCRITICAL | Efficiency (gross, LHV) | 0.45 | 0.46 | 0.47 | efficiency | coal
Stated Policies | Wind offshore | Annual O&M Costs (USD/kW) | 60 | 45 | 35 | ncap_fom | unknown
Stated Policies | Wind offshore | Capacity factor (%) | 0.32 | 0.37 | 0.4 | ncap_af | unknown
Stated Policies | Wind offshore | Capital costs (USD/kW) | 2380 | 1720 | 1260 | ncap_cost | unknown
Stated Policies | Wind offshore | Construction Time (years) | 3 | 3 | 3 | ncap_iled | unknown
Stated Policies | Wind offshore | Efficiency (gross, LHV) | 1 | 1 | 1 | efficiency | unknown
Stated Policies | Wind onshore | Annual O&M Costs (USD/kW) | 26 | 24 | 22 | ncap_fom | unknown
Stated Policies | Wind onshore | Capacity factor (%) | 0.24 | 0.25 | 0.26 | ncap_af | unknown
Stated Policies | Wind onshore | Capital costs (USD/kW) | 990 | 940 | 900 | ncap_cost | unknown
Stated Policies | Wind onshore | Construction Time (years) | 1.5 | 1.5 | 1.5 | ncap_iled | unknown
Stated Policies | Wind onshore | Efficiency (gross, LHV) | 1 | 1 | 1 | efficiency | unknown

## re_targets
RE Targets from EMBER
TARGET_YEAR | FUEL_CATEGORY | METRIC | VALUE | SOURCE_TYPE | SOURCE_NAME | PUBLISHER | ANNOUNCEMENT_DATE | LINK | SOURCE_SUMMARY | NOTES
2030 | Bioenergy | capacity_total_gw | 82 | Executive order | Announcement of China's 3rd Nationally Determined Contribution | Xi Jinping, President of the People's Republic of China | 2025-09-24 | https://www.mfa.gov.cn/zyxw/202509/t20250925_11716488.shtml | Xi Jinping, President of the People's Republic of China announced the third Nationally Determined Contribution for China. In his speech he announced a series of 2035 targets. This includes an aim to reach economy-wide net greenhouse gas emissions reduction of 7-10% from their peak and a non-fossil energy consumption to account for over 30% of total energy consumption. The total installed capacity of wind and solar power generation by 2035 will be more than six times the 2020 level, aiming to reach 3,600 GW.
2030 | Hydro | capacity_total_gw | 554 | Executive order | Announcement of China's 3rd Nationally Determined Contribution | Xi Jinping, President of the People's Republic of China | 2025-09-24 | https://www.mfa.gov.cn/zyxw/202509/t20250925_11716488.shtml | Xi Jinping, President of the People's Republic of China announced the third Nationally Determined Contribution for China. In his speech he announced a series of 2035 targets. This includes an aim to reach economy-wide net greenhouse gas emissions reduction of 7-10% from their peak and a non-fossil energy consumption to account for over 30% of total energy consumption. The total installed capacity of wind and solar power generation by 2035 will be more than six times the 2020 level, aiming to reach 3,600 GW.
2030 | Solar | capacity_total_gw |  | Executive order | Announcement of China's 3rd Nationally Determined Contribution | Xi Jinping, President of the People's Republic of China | 2025-09-24 | https://www.mfa.gov.cn/zyxw/202509/t20250925_11716488.shtml | Xi Jinping, President of the People's Republic of China announced the third Nationally Determined Contribution for China. In his speech he announced a series of 2035 targets. This includes an aim to reach economy-wide net greenhouse gas emissions reduction of 7-10% from their peak and a non-fossil energy consumption to account for over 30% of total energy consumption. The total installed capacity of wind and solar power generation by 2035 will be more than six times the 2020 level, aiming to reach 3,600 GW.
2030 | Wind | capacity_total_gw |  | Executive order | Announcement of China's 3rd Nationally Determined Contribution | Xi Jinping, President of the People's Republic of China | 2025-09-24 | https://www.mfa.gov.cn/zyxw/202509/t20250925_11716488.shtml | Xi Jinping, President of the People's Republic of China announced the third Nationally Determined Contribution for China. In his speech he announced a series of 2035 targets. This includes an aim to reach economy-wide net greenhouse gas emissions reduction of 7-10% from their peak and a non-fossil energy consumption to account for over 30% of total energy consumption. The total installed capacity of wind and solar power generation by 2035 will be more than six times the 2020 level, aiming to reach 3,600 GW.
2030 | Wind and solar | capacity_total_gw | 2604 | Executive order | Announcement of China's 3rd Nationally Determined Contribution | Xi Jinping, President of the People's Republic of China | 2025-09-24 | https://www.mfa.gov.cn/zyxw/202509/t20250925_11716488.shtml | Xi Jinping, President of the People's Republic of China announced the third Nationally Determined Contribution for China. In his speech he announced a series of 2035 targets. This includes an aim to reach economy-wide net greenhouse gas emissions reduction of 7-10% from their peak and a non-fossil energy consumption to account for over 30% of total energy consumption. The total installed capacity of wind and solar power generation by 2035 will be more than six times the 2020 level, aiming to reach 3,600 GW.
2030 | Bioenergy | capacity_total_gw | 82 | Official projections | 中国2030年能源电力发展规划研究及2060年展望 (China's 2030 Energy and Power Development Planning Research and 2060 Outlook) | Global Energy Interconnection Development and Cooperation Organisation (GEIDO) | 2021-03-01 | https://www.gei-journal.com/cn/wonderfulReportCn/20211209/1468969880752623616.html | GEIDO, a government-affiliated think-tank and chaired by the Chairman of State Grid Corporation of China and China Electricity Council, produced a study that projects power capacity development pathways for 2030 and onwards. President Xi's statement on renewable ambition and the 14th Five-Year Plan are incorporated into this study, including goals to peak emissions by 2030 and reach carbon neutrality by 2060. While results of this study is not an explicit target, they can provide an estimate for what China's ambition for 2030 may look like in their power sector planning. The research suggests that clean power will account for 52.5% electricity consumption by 2030. | p.21, table "The total installed capacity and structure of power supply fomr 2020 to 2060", machine-translated from Chinese. p. 21 "Clean energy power generation will be 5.8 trillion kwh, accounting for 52.5% of total electricity generation."
2030 | Coal | capacity_total_gw | 1050 | Official projections | 中国2030年能源电力发展规划研究及2060年展望 (China's 2030 Energy and Power Development Planning Research and 2060 Outlook) | Global Energy Interconnection Development and Cooperation Organisation (GEIDO) | 2021-03-01 | https://www.gei-journal.com/cn/wonderfulReportCn/20211209/1468969880752623616.html | GEIDO, a government-affiliated think-tank and chaired by the Chairman of State Grid Corporation of China and China Electricity Council, produced a study that projects power capacity development pathways for 2030 and onwards. President Xi's statement on renewable ambition and the 14th Five-Year Plan are incorporated into this study, including goals to peak emissions by 2030 and reach carbon neutrality by 2060. While results of this study is not an explicit target, they can provide an estimate for what China's ambition for 2030 may look like in their power sector planning. The research suggests that clean power will account for 52.5% electricity consumption by 2030. | p.21, table "The total installed capacity and structure of power supply fomr 2020 to 2060", machine-translated from Chinese. p. 21 "Clean energy power generation will be 5.8 trillion kwh, accounting for 52.5% of total electricity generation."
2030 | Gas | capacity_total_gw | 185 | Official projections | 中国2030年能源电力发展规划研究及2060年展望 (China's 2030 Energy and Power Development Planning Research and 2060 Outlook) | Global Energy Interconnection Development and Cooperation Organisation (GEIDO) | 2021-03-01 | https://www.gei-journal.com/cn/wonderfulReportCn/20211209/1468969880752623616.html | GEIDO, a government-affiliated think-tank and chaired by the Chairman of State Grid Corporation of China and China Electricity Council, produced a study that projects power capacity development pathways for 2030 and onwards. President Xi's statement on renewable ambition and the 14th Five-Year Plan are incorporated into this study, including goals to peak emissions by 2030 and reach carbon neutrality by 2060. While results of this study is not an explicit target, they can provide an estimate for what China's ambition for 2030 may look like in their power sector planning. The research suggests that clean power will account for 52.5% electricity consumption by 2030. | p.21, table "The total installed capacity and structure of power supply fomr 2020 to 2060", machine-translated from Chinese. p. 21 "Clean energy power generation will be 5.8 trillion kwh, accounting for 52.5% of total electricity generation."
2030 | Hydro | capacity_total_gw | 554 | Official projections | 中国2030年能源电力发展规划研究及2060年展望 (China's 2030 Energy and Power Development Planning Research and 2060 Outlook) | Global Energy Interconnection Development and Cooperation Organisation (GEIDO) | 2021-03-01 | https://www.gei-journal.com/cn/wonderfulReportCn/20211209/1468969880752623616.html | GEIDO, a government-affiliated think-tank and chaired by the Chairman of State Grid Corporation of China and China Electricity Council, produced a study that projects power capacity development pathways for 2030 and onwards. President Xi's statement on renewable ambition and the 14th Five-Year Plan are incorporated into this study, including goals to peak emissions by 2030 and reach carbon neutrality by 2060. While results of this study is not an explicit target, they can provide an estimate for what China's ambition for 2030 may look like in their power sector planning. The research suggests that clean power will account for 52.5% electricity consumption by 2030. | p.21, table "The total installed capacity and structure of power supply fomr 2020 to 2060", machine-translated from Chinese. p. 21 "Clean energy power generation will be 5.8 trillion kwh, accounting for 52.5% of total electricity generation."
2030 | Nuclear | capacity_total_gw | 108 | Official projections | 中国2030年能源电力发展规划研究及2060年展望 (China's 2030 Energy and Power Development Planning Research and 2060 Outlook) | Global Energy Interconnection Development and Cooperation Organisation (GEIDO) | 2021-03-01 | https://www.gei-journal.com/cn/wonderfulReportCn/20211209/1468969880752623616.html | GEIDO, a government-affiliated think-tank and chaired by the Chairman of State Grid Corporation of China and China Electricity Council, produced a study that projects power capacity development pathways for 2030 and onwards. President Xi's statement on renewable ambition and the 14th Five-Year Plan are incorporated into this study, including goals to peak emissions by 2030 and reach carbon neutrality by 2060. While results of this study is not an explicit target, they can provide an estimate for what China's ambition for 2030 may look like in their power sector planning. The research suggests that clean power will account for 52.5% electricity consumption by 2030. | p.21, table "The total installed capacity and structure of power supply fomr 2020 to 2060", machine-translated from Chinese. p. 21 "Clean energy power generation will be 5.8 trillion kwh, accounting for 52.5% of total electricity generation."
2030 | Solar | capacity_total_gw | 1025 | Official projections | 中国2030年能源电力发展规划研究及2060年展望 (China's 2030 Energy and Power Development Planning Research and 2060 Outlook) | Global Energy Interconnection Development and Cooperation Organisation (GEIDO) | 2021-03-01 | https://www.gei-journal.com/cn/wonderfulReportCn/20211209/1468969880752623616.html | GEIDO, a government-affiliated think-tank and chaired by the Chairman of State Grid Corporation of China and China Electricity Council, produced a study that projects power capacity development pathways for 2030 and onwards. President Xi's statement on renewable ambition and the 14th Five-Year Plan are incorporated into this study, including goals to peak emissions by 2030 and reach carbon neutrality by 2060. While results of this study is not an explicit target, they can provide an estimate for what China's ambition for 2030 may look like in their power sector planning. The research suggests that clean power will account for 52.5% electricity consumption by 2030. | p.21, table "The total installed capacity and structure of power supply fomr 2020 to 2060", machine-translated from Chinese. p. 21 "Clean energy power generation will be 5.8 trillion kwh, accounting for 52.5% of total electricity generation."
2030 | Storage | capacity_total_gw | 130 | Official projections | 中国2030年能源电力发展规划研究及2060年展望 (China's 2030 Energy and Power Development Planning Research and 2060 Outlook) | Global Energy Interconnection Development and Cooperation Organisation (GEIDO) | 2021-03-01 | https://www.gei-journal.com/cn/wonderfulReportCn/20211209/1468969880752623616.html | GEIDO, a government-affiliated think-tank and chaired by the Chairman of State Grid Corporation of China and China Electricity Council, produced a study that projects power capacity development pathways for 2030 and onwards. President Xi's statement on renewable ambition and the 14th Five-Year Plan are incorporated into this study, including goals to peak emissions by 2030 and reach carbon neutrality by 2060. While results of this study is not an explicit target, they can provide an estimate for what China's ambition for 2030 may look like in their power sector planning. The research suggests that clean power will account for 52.5% electricity consumption by 2030. | p.21, table "The total installed capacity and structure of power supply fomr 2020 to 2060", machine-translated from Chinese. p. 21 "Clean energy power generation will be 5.8 trillion kwh, accounting for 52.5% of total electricity generation."
2030 | Wind | capacity_total_gw | 800 | Official projections | 中国2030年能源电力发展规划研究及2060年展望 (China's 2030 Energy and Power Development Planning Research and 2060 Outlook) | Global Energy Interconnection Development and Cooperation Organisation (GEIDO) | 2021-03-01 | https://www.gei-journal.com/cn/wonderfulReportCn/20211209/1468969880752623616.html | GEIDO, a government-affiliated think-tank and chaired by the Chairman of State Grid Corporation of China and China Electricity Council, produced a study that projects power capacity development pathways for 2030 and onwards. President Xi's statement on renewable ambition and the 14th Five-Year Plan are incorporated into this study, including goals to peak emissions by 2030 and reach carbon neutrality by 2060. While results of this study is not an explicit target, they can provide an estimate for what China's ambition for 2030 may look like in their power sector planning. The research suggests that clean power will account for 52.5% electricity consumption by 2030. | p.21, table "The total installed capacity and structure of power supply fomr 2020 to 2060", machine-translated from Chinese. p. 21 "Clean energy power generation will be 5.8 trillion kwh, accounting for 52.5% of total electricity generation."
2030 | Clean | share_of_generation_pct | 52.5 | Official projections | 中国2030年能源电力发展规划研究及2060年展望 (China's 2030 Energy and Power Development Planning Research and 2060 Outlook) | Global Energy Interconnection Development and Cooperation Organisation (GEIDO) | 2021-03-01 | https://www.gei-journal.com/cn/wonderfulReportCn/20211209/1468969880752623616.html | GEIDO, a government-affiliated think-tank and chaired by the Chairman of State Grid Corporation of China and China Electricity Council, produced a study that projects power capacity development pathways for 2030 and onwards. President Xi's statement on renewable ambition and the 14th Five-Year Plan are incorporated into this study, including goals to peak emissions by 2030 and reach carbon neutrality by 2060. While results of this study is not an explicit target, they can provide an estimate for what China's ambition for 2030 may look like in their power sector planning. The research suggests that clean power will account for 52.5% electricity consumption by 2030. | p.21, table "The total installed capacity and structure of power supply fomr 2020 to 2060", machine-translated from Chinese. p. 21 "Clean energy power generation will be 5.8 trillion kwh, accounting for 52.5% of total electricity generation."

## ccs_retrofits
CCS Retrofits
model_fuel | model_name | capex | fixom | varom | efficiency | AF | efficiency_old | plant_old
coal | en_a_coal_CFB_gen1_ccs-rf | 3583 | 49 | 4.59 | 0.11096 | 0.5605 | 0.365 | en_a_coal_CFB_gen1
coal | en_a_coal_CFB_gen5_ccs-rf | 3583 | 49 | 4.59 | 0.11704 | 0.5605 | 0.385 | en_a_coal_CFB_gen5
coal | en_a_coal_CFB_gen8_ccs-rf | 3583 | 49 | 4.59 | 0.10792 | 0.5605 | 0.355 | en_a_coal_CFB_gen8
coal | en_a_coal_subcritical_gen2_ccs-rf | 3583 | 49 | 4.59 | 0.10944 | 0.5605 | 0.36 | en_a_coal_subcritical_gen2
coal | en_a_coal_subcritical_gen4_ccs-rf | 3583 | 49 | 4.59 | 0.1092 | 0.5605 | 0.3592 | en_a_coal_subcritical_gen4
coal | en_a_coal_subcritical_gen5_ccs-rf | 3583 | 49 | 4.59 | 0.10944 | 0.5605 | 0.36 | en_a_coal_subcritical_gen5
coal | en_a_coal_subcritical_gen7_ccs-rf | 3583 | 49 | 4.59 | 0.10336 | 0.5605 | 0.34 | en_a_coal_subcritical_gen7
coal | en_a_coal_subcritical_gen8_ccs-rf | 3583 | 49 | 4.59 | 0.1067 | 0.5605 | 0.351 | en_a_coal_subcritical_gen8
coal | en_a_coal_supercritical_gen2_ccs-rf | 3583 | 49 | 4.59 | 0.1292 | 0.5605 | 0.425 | en_a_coal_supercritical_gen2
coal | en_a_coal_supercritical_gen5_ccs-rf | 3583 | 49 | 4.59 | 0.1292 | 0.5605 | 0.425 | en_a_coal_supercritical_gen5
coal | en_a_coal_ultra-supercritical_G100000104586_ccs-rf | 1726 | 20.9 | 2.55 | 0.37602 | 0.8227 | 0.445 | en_a_coal_ultra-supercritical_G100000104586
coal | en_a_coal_ultra-supercritical_G100000104587_ccs-rf | 1726 | 20.9 | 2.55 | 0.37602 | 0.8227 | 0.445 | en_a_coal_ultra-supercritical_G100000104587
coal | en_a_coal_ultra-supercritical_G100000109191_ccs-rf | 1726 | 20.9 | 2.55 | 0.37602 | 0.8227 | 0.445 | en_a_coal_ultra-supercritical_G100000109191
coal | en_a_coal_ultra-supercritical_G100000109192_ccs-rf | 1726 | 20.9 | 2.55 | 0.37602 | 0.8227 | 0.445 | en_a_coal_ultra-supercritical_G100000109192
coal | en_a_coal_ultra-supercritical_G100000114367_ccs-rf | 1726 | 20.9 | 2.55 | 0.37602 | 0.8227 | 0.445 | en_a_coal_ultra-supercritical_G100000114367
coal | en_a_coal_ultra-supercritical_G100000114368_ccs-rf | 1726 | 20.9 | 2.55 | 0.37602 | 0.8227 | 0.445 | en_a_coal_ultra-supercritical_G100000114368
coal | en_a_coal_ultra-supercritical_G100000114827_ccs-rf | 1726 | 20.9 | 2.55 | 0.37602 | 0.8227 | 0.445 | en_a_coal_ultra-supercritical_G100000114827
coal | en_a_coal_ultra-supercritical_G100000115388_ccs-rf | 1726 | 20.9 | 2.55 | 0.37602 | 0.8227 | 0.445 | en_a_coal_ultra-supercritical_G100000115388
coal | en_a_coal_ultra-supercritical_G100000115389_ccs-rf | 1726 | 20.9 | 2.55 | 0.37602 | 0.8227 | 0.445 | en_a_coal_ultra-supercritical_G100000115389
coal | en_a_coal_ultra-supercritical_G100000115820_ccs-rf | 1726 | 20.9 | 2.55 | 0.37602 | 0.8227 | 0.445 | en_a_coal_ultra-supercritical_G100000115820
coal | en_a_coal_ultra-supercritical_G100000115821_ccs-rf | 1726 | 20.9 | 2.55 | 0.37602 | 0.8227 | 0.445 | en_a_coal_ultra-supercritical_G100000115821
coal | en_a_coal_ultra-supercritical_G100000115822_ccs-rf | 1726 | 20.9 | 2.55 | 0.37602 | 0.8227 | 0.445 | en_a_coal_ultra-supercritical_G100000115822
coal | en_a_coal_ultra-supercritical_G100000115823_ccs-rf | 1726 | 20.9 | 2.55 | 0.37602 | 0.8227 | 0.445 | en_a_coal_ultra-supercritical_G100000115823
coal | en_a_coal_ultra-supercritical_G100000115958_ccs-rf | 1726 | 20.9 | 2.55 | 0.37602 | 0.8227 | 0.445 | en_a_coal_ultra-supercritical_G100000115958
coal | en_a_coal_ultra-supercritical_G100000115959_ccs-rf | 1726 | 20.9 | 2.55 | 0.37602 | 0.8227 | 0.445 | en_a_coal_ultra-supercritical_G100000115959
coal | en_a_coal_ultra-supercritical_G100001000257_ccs-rf | 1726 | 20.9 | 2.55 | 0.37602 | 0.8227 | 0.445 | en_a_coal_ultra-supercritical_G100001000257
coal | en_a_coal_ultra-supercritical_G100001000258_ccs-rf | 1726 | 20.9 | 2.55 | 0.37602 | 0.8227 | 0.445 | en_a_coal_ultra-supercritical_G100001000258
coal | en_a_coal_ultra-supercritical_G100001017815_ccs-rf | 1726 | 20.9 | 2.55 | 0.37602 | 0.8227 | 0.445 | en_a_coal_ultra-supercritical_G100001017815
coal | en_a_coal_ultra-supercritical_G100001017816_ccs-rf | 1726 | 20.9 | 2.55 | 0.37602 | 0.8227 | 0.445 | en_a_coal_ultra-supercritical_G100001017816
coal | en_a_coal_ultra-supercritical_G100001017817_ccs-rf | 1726 | 20.9 | 2.55 | 0.37602 | 0.8227 | 0.445 | en_a_coal_ultra-supercritical_G100001017817
coal | en_a_coal_ultra-supercritical_G100001017818_ccs-rf | 1726 | 20.9 | 2.55 | 0.37602 | 0.8227 | 0.445 | en_a_coal_ultra-supercritical_G100001017818
coal | en_a_coal_ultra-supercritical_G100001018380_ccs-rf | 1726 | 20.9 | 2.55 | 0.37602 | 0.8227 | 0.445 | en_a_coal_ultra-supercritical_G100001018380
coal | en_a_coal_ultra-supercritical_G100001018381_ccs-rf | 1726 | 20.9 | 2.55 | 0.37602 | 0.8227 | 0.445 | en_a_coal_ultra-supercritical_G100001018381
coal | en_a_coal_ultra-supercritical_G100001021637_ccs-rf | 1726 | 20.9 | 2.55 | 0.37602 | 0.8227 | 0.445 | en_a_coal_ultra-supercritical_G100001021637
coal | en_a_coal_ultra-supercritical_G100001021638_ccs-rf | 1726 | 20.9 | 2.55 | 0.37602 | 0.8227 | 0.445 | en_a_coal_ultra-supercritical_G100001021638
coal | en_a_coal_ultra-supercritical_G100001021882_ccs-rf | 1726 | 20.9 | 2.55 | 0.37602 | 0.8227 | 0.445 | en_a_coal_ultra-supercritical_G100001021882
coal | en_a_coal_ultra-supercritical_G100001031035_ccs-rf | 1726 | 20.9 | 2.55 | 0.37602 | 0.8227 | 0.445 | en_a_coal_ultra-supercritical_G100001031035
coal | en_a_coal_ultra-supercritical_G100001031036_ccs-rf | 1726 | 20.9 | 2.55 | 0.37602 | 0.8227 | 0.445 | en_a_coal_ultra-supercritical_G100001031036
coal | en_a_coal_ultra-supercritical_G100001031093_ccs-rf | 1726 | 20.9 | 2.55 | 0.37602 | 0.8227 | 0.445 | en_a_coal_ultra-supercritical_G100001031093
coal | en_a_coal_ultra-supercritical_G100001031094_ccs-rf | 1726 | 20.9 | 2.55 | 0.37602 | 0.8227 | 0.445 | en_a_coal_ultra-supercritical_G100001031094
coal | en_a_coal_ultra-supercritical_gen1_ccs-rf | 3583 | 49 | 4.59 | 0.13528 | 0.5605 | 0.445 | en_a_coal_ultra-supercritical_gen1
coal | en_a_coal_ultra-supercritical_gen2_ccs-rf | 3583 | 49 | 4.59 | 0.13528 | 0.5605 | 0.445 | en_a_coal_ultra-supercritical_gen2
coal | en_a_coal_ultra-supercritical_gen3_ccs-rf | 3583 | 49 | 4.59 | 0.13528 | 0.5605 | 0.445 | en_a_coal_ultra-supercritical_gen3
coal | en_a_coal_ultra-supercritical_gen4_ccs-rf | 3583 | 49 | 4.59 | 0.13528 | 0.5605 | 0.445 | en_a_coal_ultra-supercritical_gen4
coal | en_a_coal_ultra-supercritical_gen5_ccs-rf | 3583 | 49 | 4.59 | 0.13528 | 0.5605 | 0.445 | en_a_coal_ultra-supercritical_gen5
coal | en_a_coal_ultra-supercritical_gen6_ccs-rf | 3583 | 49 | 4.59 | 0.13528 | 0.5605 | 0.445 | en_a_coal_ultra-supercritical_gen6
coal | en_a_coal_ultra-supercritical_gen7_ccs-rf | 3583 | 49 | 4.59 | 0.13528 | 0.5605 | 0.445 | en_a_coal_ultra-supercritical_gen7
coal | en_a_coal_ultra-supercritical_gen8_ccs-rf | 3583 | 49 | 4.59 | 0.13528 | 0.5605 | 0.445 | en_a_coal_ultra-supercritical_gen8
gas | en_a_gas_combined_cycle_gen0_ccs-rf | 1365 | 34.2 | 3.75 | 0.525 | 0.84455 | 0.6 | en_a_gas_combined_cycle_gen0
gas | en_a_gas_combined_cycle_gen3_ccs-rf | 1365 | 34.2 | 3.75 | 0.52382 | 0.84455 | 0.59865 | en_a_gas_combined_cycle_gen3
gas | en_a_gas_combined_cycle_gen5_ccs-rf | 1365 | 34.2 | 3.75 | 0.525 | 0.84455 | 0.6 | en_a_gas_combined_cycle_gen5
gas | en_a_gas_combined_cycle_gen6_ccs-rf | 1365 | 34.2 | 3.75 | 0.52341 | 0.84455 | 0.59818 | en_a_gas_combined_cycle_gen6
gas | en_a_gas_combined_cycle_gen8_ccs-rf | 1365 | 34.2 | 3.75 | 0.525 | 0.84455 | 0.6 | en_a_gas_combined_cycle_gen8
gas | en_a_gas_gas_turbine_gen0_ccs-rf | 1365 | 34.2 | 3.75 | 0.28875 | 0.84455 | 0.33 | en_a_gas_gas_turbine_gen0
gas | en_a_gas_gas_turbine_gen3_ccs-rf | 1365 | 34.2 | 3.75 | 0.28667 | 0.84455 | 0.32762 | en_a_gas_gas_turbine_gen3
gas | en_a_gas_gas_turbine_gen5_ccs-rf | 1365 | 34.2 | 3.75 | 0.28875 | 0.84455 | 0.33 | en_a_gas_gas_turbine_gen5
gas | en_a_gas_gas_turbine_gen6_ccs-rf | 1365 | 34.2 | 3.75 | 0.28875 | 0.84455 | 0.33 | en_a_gas_gas_turbine_gen6
gas | en_a_gas_gas_turbine_gen8_ccs-rf | 1365 | 34.2 | 3.75 | 0.28875 | 0.84455 | 0.33 | en_a_gas_gas_turbine_gen8
gas | en_a_gas_steam_turbine_gen3_ccs-rf | 1365 | 34.2 | 3.75 | 0.31638 | 0.84455 | 0.36157 | en_a_gas_steam_turbine_gen3
gas | en_a_gas_steam_turbine_gen5_ccs-rf | 1365 | 34.2 | 3.75 | 0.30187 | 0.84455 | 0.345 | en_a_gas_steam_turbine_gen5
coal | en_pc_coal_CFB_gen0_ccs-rf | 3583 | 49 | 4.59 | 0.10792 | 0.5605 | 0.355 | en_pc_coal_CFB_gen0
coal | en_pc_coal_CFB_gen3_ccs-rf | 3583 | 49 | 4.59 | 0.10792 | 0.5605 | 0.355 | en_pc_coal_CFB_gen3
coal | en_pc_coal_CFB_gen5_ccs-rf | 3583 | 49 | 4.59 | 0.11595 | 0.5605 | 0.38142 | en_pc_coal_CFB_gen5
coal | en_pc_coal_CFB_gen6_ccs-rf | 3583 | 49 | 4.59 | 0.10792 | 0.5605 | 0.355 | en_pc_coal_CFB_gen6
coal | en_pc_coal_CFB_gen7_ccs-rf | 3583 | 49 | 4.59 | 0.10792 | 0.5605 | 0.355 | en_pc_coal_CFB_gen7
coal | en_pc_coal_CFB_gen8_ccs-rf | 3583 | 49 | 4.59 | 0.10835 | 0.5605 | 0.3564 | en_pc_coal_CFB_gen8
coal | en_pc_coal_CFB_gen9_ccs-rf | 3583 | 49 | 4.59 | 0.11704 | 0.5605 | 0.385 | en_pc_coal_CFB_gen9
coal | en_pc_coal_subcritical_G100000102361_ccs-rf | 1726 | 20.9 | 2.55 | 0.3042 | 0.8227 | 0.36 | en_pc_coal_subcritical_G100000102361
coal | en_pc_coal_subcritical_G100000102362_ccs-rf | 1726 | 20.9 | 2.55 | 0.3042 | 0.8227 | 0.36 | en_pc_coal_subcritical_G100000102362
coal | en_pc_coal_subcritical_gen0_ccs-rf | 3583 | 49 | 4.59 | 0.10944 | 0.5605 | 0.36 | en_pc_coal_subcritical_gen0
coal | en_pc_coal_subcritical_gen2_ccs-rf | 3583 | 49 | 4.59 | 0.10944 | 0.5605 | 0.36 | en_pc_coal_subcritical_gen2
coal | en_pc_coal_subcritical_gen3_ccs-rf | 3583 | 49 | 4.59 | 0.10336 | 0.5605 | 0.34 | en_pc_coal_subcritical_gen3
coal | en_pc_coal_subcritical_gen4_ccs-rf | 3583 | 49 | 4.59 | 0.10944 | 0.5605 | 0.36 | en_pc_coal_subcritical_gen4
coal | en_pc_coal_subcritical_gen6_ccs-rf | 3583 | 49 | 4.59 | 0.10336 | 0.5605 | 0.34 | en_pc_coal_subcritical_gen6
coal | en_pc_coal_subcritical_gen7_ccs-rf | 3583 | 49 | 4.59 | 0.10336 | 0.5605 | 0.34 | en_pc_coal_subcritical_gen7
coal | en_pc_coal_subcritical_gen8_ccs-rf | 3583 | 49 | 4.59 | 0.10394 | 0.5605 | 0.34189 | en_pc_coal_subcritical_gen8
coal | en_pc_coal_subcritical_gen9_ccs-rf | 3583 | 49 | 4.59 | 0.10892 | 0.5605 | 0.35829 | en_pc_coal_subcritical_gen9
coal | en_pc_coal_supercritical_gen3_ccs-rf | 3583 | 49 | 4.59 | 0.1292 | 0.5605 | 0.425 | en_pc_coal_supercritical_gen3
coal | en_pc_coal_supercritical_gen4_ccs-rf | 3583 | 49 | 4.59 | 0.1292 | 0.5605 | 0.425 | en_pc_coal_supercritical_gen4
coal | en_pc_coal_supercritical_gen5_ccs-rf | 3583 | 49 | 4.59 | 0.1292 | 0.5605 | 0.425 | en_pc_coal_supercritical_gen5
coal | en_pc_coal_supercritical_gen7_ccs-rf | 3583 | 49 | 4.59 | 0.1292 | 0.5605 | 0.425 | en_pc_coal_supercritical_gen7
coal | en_pc_coal_supercritical_gen8_ccs-rf | 3583 | 49 | 4.59 | 0.1292 | 0.5605 | 0.425 | en_pc_coal_supercritical_gen8
coal | en_pc_coal_supercritical_gen9_ccs-rf | 3583 | 49 | 4.59 | 0.1292 | 0.5605 | 0.425 | en_pc_coal_supercritical_gen9
coal | en_pc_coal_ultra-supercritical_CCS_G100001000352_ccs-rf | 1726 | 20.9 | 2.55 | 0.32532 | 0.8227 | 0.385 | en_pc_coal_ultra-supercritical_CCS_G100001000352
coal | en_pc_coal_ultra-supercritical_CCS_G100001000353_ccs-rf | 1726 | 20.9 | 2.55 | 0.32532 | 0.8227 | 0.385 | en_pc_coal_ultra-supercritical_CCS_G100001000353
coal | en_pc_coal_ultra-supercritical_CCS_G100001000354_ccs-rf | 1726 | 20.9 | 2.55 | 0.32532 | 0.8227 | 0.385 | en_pc_coal_ultra-supercritical_CCS_G100001000354
coal | en_pc_coal_ultra-supercritical_CCS_G100001000355_ccs-rf | 1726 | 20.9 | 2.55 | 0.32532 | 0.8227 | 0.385 | en_pc_coal_ultra-supercritical_CCS_G100001000355
coal | en_pc_coal_ultra-supercritical_G100000102818_ccs-rf | 1726 | 20.9 | 2.55 | 0.37602 | 0.8227 | 0.445 | en_pc_coal_ultra-supercritical_G100000102818
coal | en_pc_coal_ultra-supercritical_G100000103363_ccs-rf | 1726 | 20.9 | 2.55 | 0.37602 | 0.8227 | 0.445 | en_pc_coal_ultra-supercritical_G100000103363
coal | en_pc_coal_ultra-supercritical_G100000103364_ccs-rf | 1726 | 20.9 | 2.55 | 0.37602 | 0.8227 | 0.445 | en_pc_coal_ultra-supercritical_G100000103364
coal | en_pc_coal_ultra-supercritical_G100000104525_ccs-rf | 1726 | 20.9 | 2.55 | 0.37602 | 0.8227 | 0.445 | en_pc_coal_ultra-supercritical_G100000104525
coal | en_pc_coal_ultra-supercritical_G100000104526_ccs-rf | 1726 | 20.9 | 2.55 | 0.37602 | 0.8227 | 0.445 | en_pc_coal_ultra-supercritical_G100000104526
coal | en_pc_coal_ultra-supercritical_G100000104571_ccs-rf | 1726 | 20.9 | 2.55 | 0.37602 | 0.8227 | 0.445 | en_pc_coal_ultra-supercritical_G100000104571
coal | en_pc_coal_ultra-supercritical_G100000104572_ccs-rf | 1726 | 20.9 | 2.55 | 0.37602 | 0.8227 | 0.445 | en_pc_coal_ultra-supercritical_G100000104572
coal | en_pc_coal_ultra-supercritical_G100000106228_ccs-rf | 1726 | 20.9 | 2.55 | 0.37602 | 0.8227 | 0.445 | en_pc_coal_ultra-supercritical_G100000106228
coal | en_pc_coal_ultra-supercritical_G100000106229_ccs-rf | 1726 | 20.9 | 2.55 | 0.37602 | 0.8227 | 0.445 | en_pc_coal_ultra-supercritical_G100000106229
coal | en_pc_coal_ultra-supercritical_G100000110256_ccs-rf | 1726 | 20.9 | 2.55 | 0.37602 | 0.8227 | 0.445 | en_pc_coal_ultra-supercritical_G100000110256
coal | en_pc_coal_ultra-supercritical_G100000110257_ccs-rf | 1726 | 20.9 | 2.55 | 0.37602 | 0.8227 | 0.445 | en_pc_coal_ultra-supercritical_G100000110257
coal | en_pc_coal_ultra-supercritical_G100000112859_ccs-rf | 1726 | 20.9 | 2.55 | 0.37602 | 0.8227 | 0.445 | en_pc_coal_ultra-supercritical_G100000112859
coal | en_pc_coal_ultra-supercritical_G100000112860_ccs-rf | 1726 | 20.9 | 2.55 | 0.37602 | 0.8227 | 0.445 | en_pc_coal_ultra-supercritical_G100000112860
coal | en_pc_coal_ultra-supercritical_G100000114364_ccs-rf | 1726 | 20.9 | 2.55 | 0.37602 | 0.8227 | 0.445 | en_pc_coal_ultra-supercritical_G100000114364
coal | en_pc_coal_ultra-supercritical_G100000114365_ccs-rf | 1726 | 20.9 | 2.55 | 0.37602 | 0.8227 | 0.445 | en_pc_coal_ultra-supercritical_G100000114365
coal | en_pc_coal_ultra-supercritical_G100000114532_ccs-rf | 1726 | 20.9 | 2.55 | 0.37602 | 0.8227 | 0.445 | en_pc_coal_ultra-supercritical_G100000114532
coal | en_pc_coal_ultra-supercritical_G100000114533_ccs-rf | 1726 | 20.9 | 2.55 | 0.37602 | 0.8227 | 0.445 | en_pc_coal_ultra-supercritical_G100000114533
coal | en_pc_coal_ultra-supercritical_G100000114852_ccs-rf | 1726 | 20.9 | 2.55 | 0.37602 | 0.8227 | 0.445 | en_pc_coal_ultra-supercritical_G100000114852
coal | en_pc_coal_ultra-supercritical_G100000114853_ccs-rf | 1726 | 20.9 | 2.55 | 0.37602 | 0.8227 | 0.445 | en_pc_coal_ultra-supercritical_G100000114853
coal | en_pc_coal_ultra-supercritical_G100000115297_ccs-rf | 1726 | 20.9 | 2.55 | 0.37602 | 0.8227 | 0.445 | en_pc_coal_ultra-supercritical_G100000115297
coal | en_pc_coal_ultra-supercritical_G100000115316_ccs-rf | 1726 | 20.9 | 2.55 | 0.37602 | 0.8227 | 0.445 | en_pc_coal_ultra-supercritical_G100000115316
coal | en_pc_coal_ultra-supercritical_G100000115317_ccs-rf | 1726 | 20.9 | 2.55 | 0.37602 | 0.8227 | 0.445 | en_pc_coal_ultra-supercritical_G100000115317
coal | en_pc_coal_ultra-supercritical_G100000115372_ccs-rf | 1726 | 20.9 | 2.55 | 0.37602 | 0.8227 | 0.445 | en_pc_coal_ultra-supercritical_G100000115372
coal | en_pc_coal_ultra-supercritical_G100000115373_ccs-rf | 1726 | 20.9 | 2.55 | 0.37602 | 0.8227 | 0.445 | en_pc_coal_ultra-supercritical_G100000115373
coal | en_pc_coal_ultra-supercritical_G100000115445_ccs-rf | 1726 | 20.9 | 2.55 | 0.37602 | 0.8227 | 0.445 | en_pc_coal_ultra-supercritical_G100000115445
coal | en_pc_coal_ultra-supercritical_G100000115446_ccs-rf | 1726 | 20.9 | 2.55 | 0.37602 | 0.8227 | 0.445 | en_pc_coal_ultra-supercritical_G100000115446
coal | en_pc_coal_ultra-supercritical_G100000115515_ccs-rf | 1726 | 20.9 | 2.55 | 0.37602 | 0.8227 | 0.445 | en_pc_coal_ultra-supercritical_G100000115515
coal | en_pc_coal_ultra-supercritical_G100000115516_ccs-rf | 1726 | 20.9 | 2.55 | 0.37602 | 0.8227 | 0.445 | en_pc_coal_ultra-supercritical_G100000115516
coal | en_pc_coal_ultra-supercritical_G100000115641_ccs-rf | 1726 | 20.9 | 2.55 | 0.37602 | 0.8227 | 0.445 | en_pc_coal_ultra-supercritical_G100000115641
coal | en_pc_coal_ultra-supercritical_G100000115642_ccs-rf | 1726 | 20.9 | 2.55 | 0.37602 | 0.8227 | 0.445 | en_pc_coal_ultra-supercritical_G100000115642
coal | en_pc_coal_ultra-supercritical_G100000115731_ccs-rf | 1726 | 20.9 | 2.55 | 0.37602 | 0.8227 | 0.445 | en_pc_coal_ultra-supercritical_G100000115731
coal | en_pc_coal_ultra-supercritical_G100000115732_ccs-rf | 1726 | 20.9 | 2.55 | 0.37602 | 0.8227 | 0.445 | en_pc_coal_ultra-supercritical_G100000115732
coal | en_pc_coal_ultra-supercritical_G100000115810_ccs-rf | 1726 | 20.9 | 2.55 | 0.37602 | 0.8227 | 0.445 | en_pc_coal_ultra-supercritical_G100000115810
coal | en_pc_coal_ultra-supercritical_G100000115811_ccs-rf | 1726 | 20.9 | 2.55 | 0.37602 | 0.8227 | 0.445 | en_pc_coal_ultra-supercritical_G100000115811
coal | en_pc_coal_ultra-supercritical_G100000115825_ccs-rf | 1726 | 20.9 | 2.55 | 0.37602 | 0.8227 | 0.445 | en_pc_coal_ultra-supercritical_G100000115825
coal | en_pc_coal_ultra-supercritical_G100000115826_ccs-rf | 1726 | 20.9 | 2.55 | 0.37602 | 0.8227 | 0.445 | en_pc_coal_ultra-supercritical_G100000115826
coal | en_pc_coal_ultra-supercritical_G100000115838_ccs-rf | 1726 | 20.9 | 2.55 | 0.37602 | 0.8227 | 0.445 | en_pc_coal_ultra-supercritical_G100000115838
coal | en_pc_coal_ultra-supercritical_G100000115839_ccs-rf | 1726 | 20.9 | 2.55 | 0.37602 | 0.8227 | 0.445 | en_pc_coal_ultra-supercritical_G100000115839
coal | en_pc_coal_ultra-supercritical_G100000115840_ccs-rf | 1726 | 20.9 | 2.55 | 0.37602 | 0.8227 | 0.445 | en_pc_coal_ultra-supercritical_G100000115840
coal | en_pc_coal_ultra-supercritical_G100000115841_ccs-rf | 1726 | 20.9 | 2.55 | 0.37602 | 0.8227 | 0.445 | en_pc_coal_ultra-supercritical_G100000115841
coal | en_pc_coal_ultra-supercritical_G100000115874_ccs-rf | 1726 | 20.9 | 2.55 | 0.37602 | 0.8227 | 0.445 | en_pc_coal_ultra-supercritical_G100000115874
coal | en_pc_coal_ultra-supercritical_G100000115875_ccs-rf | 1726 | 20.9 | 2.55 | 0.37602 | 0.8227 | 0.445 | en_pc_coal_ultra-supercritical_G100000115875
coal | en_pc_coal_ultra-supercritical_G100000115876_ccs-rf | 1726 | 20.9 | 2.55 | 0.37602 | 0.8227 | 0.445 | en_pc_coal_ultra-supercritical_G100000115876
coal | en_pc_coal_ultra-supercritical_G100000115877_ccs-rf | 1726 | 20.9 | 2.55 | 0.37602 | 0.8227 | 0.445 | en_pc_coal_ultra-supercritical_G100000115877
coal | en_pc_coal_ultra-supercritical_G100000115931_ccs-rf | 1726 | 20.9 | 2.55 | 0.37602 | 0.8227 | 0.445 | en_pc_coal_ultra-supercritical_G100000115931
coal | en_pc_coal_ultra-supercritical_G100000115932_ccs-rf | 1726 | 20.9 | 2.55 | 0.37602 | 0.8227 | 0.445 | en_pc_coal_ultra-supercritical_G100000115932
coal | en_pc_coal_ultra-supercritical_G100000115948_ccs-rf | 1726 | 20.9 | 2.55 | 0.37602 | 0.8227 | 0.445 | en_pc_coal_ultra-supercritical_G100000115948
coal | en_pc_coal_ultra-supercritical_G100000115949_ccs-rf | 1726 | 20.9 | 2.55 | 0.37602 | 0.8227 | 0.445 | en_pc_coal_ultra-supercritical_G100000115949
coal | en_pc_coal_ultra-supercritical_G100001000236_ccs-rf | 1726 | 20.9 | 2.55 | 0.37602 | 0.8227 | 0.445 | en_pc_coal_ultra-supercritical_G100001000236
coal | en_pc_coal_ultra-supercritical_G100001000237_ccs-rf | 1726 | 20.9 | 2.55 | 0.37602 | 0.8227 | 0.445 | en_pc_coal_ultra-supercritical_G100001000237
coal | en_pc_coal_ultra-supercritical_G100001000266_ccs-rf | 1726 | 20.9 | 2.55 | 0.37602 | 0.8227 | 0.445 | en_pc_coal_ultra-supercritical_G100001000266
coal | en_pc_coal_ultra-supercritical_G100001000267_ccs-rf | 1726 | 20.9 | 2.55 | 0.37602 | 0.8227 | 0.445 | en_pc_coal_ultra-supercritical_G100001000267
coal | en_pc_coal_ultra-supercritical_G100001000268_ccs-rf | 1726 | 20.9 | 2.55 | 0.37602 | 0.8227 | 0.445 | en_pc_coal_ultra-supercritical_G100001000268
coal | en_pc_coal_ultra-supercritical_G100001000269_ccs-rf | 1726 | 20.9 | 2.55 | 0.37602 | 0.8227 | 0.445 | en_pc_coal_ultra-supercritical_G100001000269
coal | en_pc_coal_ultra-supercritical_G100001000272_ccs-rf | 1726 | 20.9 | 2.55 | 0.37602 | 0.8227 | 0.445 | en_pc_coal_ultra-supercritical_G100001000272
coal | en_pc_coal_ultra-supercritical_G100001000273_ccs-rf | 1726 | 20.9 | 2.55 | 0.37602 | 0.8227 | 0.445 | en_pc_coal_ultra-supercritical_G100001000273
coal | en_pc_coal_ultra-supercritical_G100001000274_ccs-rf | 1726 | 20.9 | 2.55 | 0.37602 | 0.8227 | 0.445 | en_pc_coal_ultra-supercritical_G100001000274
coal | en_pc_coal_ultra-supercritical_G100001000275_ccs-rf | 1726 | 20.9 | 2.55 | 0.37602 | 0.8227 | 0.445 | en_pc_coal_ultra-supercritical_G100001000275
coal | en_pc_coal_ultra-supercritical_G100001000767_ccs-rf | 1726 | 20.9 | 2.55 | 0.37602 | 0.8227 | 0.445 | en_pc_coal_ultra-supercritical_G100001000767
coal | en_pc_coal_ultra-supercritical_G100001000768_ccs-rf | 1726 | 20.9 | 2.55 | 0.37602 | 0.8227 | 0.445 | en_pc_coal_ultra-supercritical_G100001000768
coal | en_pc_coal_ultra-supercritical_G100001004192_ccs-rf | 1726 | 20.9 | 2.55 | 0.37602 | 0.8227 | 0.445 | en_pc_coal_ultra-supercritical_G100001004192
coal | en_pc_coal_ultra-supercritical_G100001004194_ccs-rf | 1726 | 20.9 | 2.55 | 0.37602 | 0.8227 | 0.445 | en_pc_coal_ultra-supercritical_G100001004194
coal | en_pc_coal_ultra-supercritical_G100001017813_ccs-rf | 1726 | 20.9 | 2.55 | 0.37602 | 0.8227 | 0.445 | en_pc_coal_ultra-supercritical_G100001017813
coal | en_pc_coal_ultra-supercritical_G100001017814_ccs-rf | 1726 | 20.9 | 2.55 | 0.37602 | 0.8227 | 0.445 | en_pc_coal_ultra-supercritical_G100001017814
coal | en_pc_coal_ultra-supercritical_G100001028001_ccs-rf | 1726 | 20.9 | 2.55 | 0.37602 | 0.8227 | 0.445 | en_pc_coal_ultra-supercritical_G100001028001
coal | en_pc_coal_ultra-supercritical_G100001028002_ccs-rf | 1726 | 20.9 | 2.55 | 0.37602 | 0.8227 | 0.445 | en_pc_coal_ultra-supercritical_G100001028002
coal | en_pc_coal_ultra-supercritical_gen0_ccs-rf | 3583 | 49 | 4.59 | 0.13528 | 0.5605 | 0.445 | en_pc_coal_ultra-supercritical_gen0
coal | en_pc_coal_ultra-supercritical_gen1_ccs-rf | 3583 | 49 | 4.59 | 0.13528 | 0.5605 | 0.445 | en_pc_coal_ultra-supercritical_gen1
coal | en_pc_coal_ultra-supercritical_gen2_ccs-rf | 3583 | 49 | 4.59 | 0.13528 | 0.5605 | 0.445 | en_pc_coal_ultra-supercritical_gen2
coal | en_pc_coal_ultra-supercritical_gen3_ccs-rf | 3583 | 49 | 4.59 | 0.13528 | 0.5605 | 0.445 | en_pc_coal_ultra-supercritical_gen3
coal | en_pc_coal_ultra-supercritical_gen4_ccs-rf | 3583 | 49 | 4.59 | 0.13528 | 0.5605 | 0.445 | en_pc_coal_ultra-supercritical_gen4
coal | en_pc_coal_ultra-supercritical_gen5_ccs-rf | 3583 | 49 | 4.59 | 0.13528 | 0.5605 | 0.445 | en_pc_coal_ultra-supercritical_gen5
coal | en_pc_coal_ultra-supercritical_gen6_ccs-rf | 3583 | 49 | 4.59 | 0.13528 | 0.5605 | 0.445 | en_pc_coal_ultra-supercritical_gen6
coal | en_pc_coal_ultra-supercritical_gen7_ccs-rf | 3583 | 49 | 4.59 | 0.13528 | 0.5605 | 0.445 | en_pc_coal_ultra-supercritical_gen7
coal | en_pc_coal_ultra-supercritical_gen8_ccs-rf | 3583 | 49 | 4.59 | 0.13528 | 0.5605 | 0.445 | en_pc_coal_ultra-supercritical_gen8
coal | en_pc_coal_ultra-supercritical_gen9_ccs-rf | 3583 | 49 | 4.59 | 0.13528 | 0.5605 | 0.445 | en_pc_coal_ultra-supercritical_gen9
gas | en_pc_gas_combined_cycle_gen0_ccs-rf | 1365 | 34.2 | 3.75 | 0.525 | 0.84455 | 0.6 | en_pc_gas_combined_cycle_gen0
gas | en_pc_gas_combined_cycle_gen2_ccs-rf | 1365 | 34.2 | 3.75 | 0.525 | 0.84455 | 0.6 | en_pc_gas_combined_cycle_gen2
gas | en_pc_gas_combined_cycle_gen3_ccs-rf | 1365 | 34.2 | 3.75 | 0.52347 | 0.84455 | 0.59825 | en_pc_gas_combined_cycle_gen3
gas | en_pc_gas_combined_cycle_gen4_ccs-rf | 1365 | 34.2 | 3.75 | 0.525 | 0.84455 | 0.6 | en_pc_gas_combined_cycle_gen4
gas | en_pc_gas_combined_cycle_gen5_ccs-rf | 1365 | 34.2 | 3.75 | 0.525 | 0.84455 | 0.6 | en_pc_gas_combined_cycle_gen5
gas | en_pc_gas_combined_cycle_gen6_ccs-rf | 1365 | 34.2 | 3.75 | 0.52306 | 0.84455 | 0.59778 | en_pc_gas_combined_cycle_gen6
gas | en_pc_gas_combined_cycle_gen8_ccs-rf | 1365 | 34.2 | 3.75 | 0.525 | 0.84455 | 0.6 | en_pc_gas_combined_cycle_gen8
gas | en_pc_gas_gas_turbine_G100000410720_ccs-rf | 1365 | 34.2 | 3.75 | 0.28875 | 0.84455 | 0.33 | en_pc_gas_gas_turbine_G100000410720
gas | en_pc_gas_gas_turbine_gen0_ccs-rf | 1365 | 34.2 | 3.75 | 0.28875 | 0.84455 | 0.33 | en_pc_gas_gas_turbine_gen0
gas | en_pc_gas_gas_turbine_gen3_ccs-rf | 1365 | 34.2 | 3.75 | 0.28875 | 0.84455 | 0.33 | en_pc_gas_gas_turbine_gen3
gas | en_pc_gas_gas_turbine_gen5_ccs-rf | 1365 | 34.2 | 3.75 | 0.28782 | 0.84455 | 0.32894 | en_pc_gas_gas_turbine_gen5
gas | en_pc_gas_steam_turbine_gen1_ccs-rf | 1365 | 34.2 | 3.75 | 0.30187 | 0.84455 | 0.345 | en_pc_gas_steam_turbine_gen1
gas | en_pc_gas_steam_turbine_gen2_ccs-rf | 1365 | 34.2 | 3.75 | 0.30187 | 0.84455 | 0.345 | en_pc_gas_steam_turbine_gen2
gas | en_pc_gas_steam_turbine_gen3_ccs-rf | 1365 | 34.2 | 3.75 | 0.29313 | 0.84455 | 0.335 | en_pc_gas_steam_turbine_gen3
gas | en_pc_gas_steam_turbine_gen4_ccs-rf | 1365 | 34.2 | 3.75 | 0.30187 | 0.84455 | 0.345 | en_pc_gas_steam_turbine_gen4
gas | en_pc_gas_steam_turbine_gen6_ccs-rf | 1365 | 34.2 | 3.75 | 0.30187 | 0.84455 | 0.345 | en_pc_gas_steam_turbine_gen6
gas | en_pc_gas_steam_turbine_gen8_ccs-rf | 1365 | 34.2 | 3.75 | 0.30187 | 0.84455 | 0.345 | en_pc_gas_steam_turbine_gen8
coal | ep_coal_CFB_gen0_ccs-rf | 3583 | 49 | 4.59 | 0.10037 | 0.5605 | 0.33015 | ep_coal_CFB_gen0
coal | ep_coal_CFB_gen3_ccs-rf | 3583 | 49 | 4.59 | 0.10101 | 0.5605 | 0.33228 | ep_coal_CFB_gen3
coal | ep_coal_CFB_gen5_ccs-rf | 3583 | 49 | 4.59 | 0.10885 | 0.5605 | 0.35805 | ep_coal_CFB_gen5
coal | ep_coal_CFB_gen6_ccs-rf | 3583 | 49 | 4.59 | 0.10319 | 0.5605 | 0.33945 | ep_coal_CFB_gen6
coal | ep_coal_CFB_gen7_ccs-rf | 3583 | 49 | 4.59 | 0.102 | 0.5605 | 0.33553 | ep_coal_CFB_gen7
coal | ep_coal_CFB_gen8_ccs-rf | 3583 | 49 | 4.59 | 0.10602 | 0.5605 | 0.34875 | ep_coal_CFB_gen8
coal | ep_coal_IGCC_gen8_ccs-rf | 3583 | 49 | 4.59 | 0.11309 | 0.5605 | 0.372 | ep_coal_IGCC_gen8
coal | ep_coal_gen0__ember_ccs-rf | 3583 | 49 | 4.59 | 0.093645 | 0.5605 | 0.30804 | ep_coal_gen0__ember
coal | ep_coal_gen2__ember_ccs-rf | 3583 | 49 | 4.59 | 0.093645 | 0.5605 | 0.30804 | ep_coal_gen2__ember
coal | ep_coal_gen3__ember_ccs-rf | 3583 | 49 | 4.59 | 0.093645 | 0.5605 | 0.30804 | ep_coal_gen3__ember
coal | ep_coal_gen4__ember_ccs-rf | 3583 | 49 | 4.59 | 0.093645 | 0.5605 | 0.30804 | ep_coal_gen4__ember
coal | ep_coal_gen5__ember_ccs-rf | 3583 | 49 | 4.59 | 0.093645 | 0.5605 | 0.30804 | ep_coal_gen5__ember
coal | ep_coal_gen6__ember_ccs-rf | 3583 | 49 | 4.59 | 0.093645 | 0.5605 | 0.30804 | ep_coal_gen6__ember
coal | ep_coal_gen7__ember_ccs-rf | 3583 | 49 | 4.59 | 0.093645 | 0.5605 | 0.30804 | ep_coal_gen7__ember
coal | ep_coal_gen8__ember_ccs-rf | 3583 | 49 | 4.59 | 0.093645 | 0.5605 | 0.30804 | ep_coal_gen8__ember
coal | ep_coal_gen9__ember_ccs-rf | 3583 | 49 | 4.59 | 0.093645 | 0.5605 | 0.30804 | ep_coal_gen9__ember
coal | ep_coal_subcritical_CCS_gen6_ccs-rf | 3583 | 49 | 4.59 | 0.084816 | 0.5605 | 0.279 | ep_coal_subcritical_CCS_gen6
coal | ep_coal_subcritical_gen0_ccs-rf | 3583 | 49 | 4.59 | 0.10178 | 0.5605 | 0.3348 | ep_coal_subcritical_gen0
coal | ep_coal_subcritical_gen1_ccs-rf | 3583 | 49 | 4.59 | 0.098829 | 0.5605 | 0.3251 | ep_coal_subcritical_gen1
coal | ep_coal_subcritical_gen2_ccs-rf | 3583 | 49 | 4.59 | 0.10178 | 0.5605 | 0.3348 | ep_coal_subcritical_gen2
coal | ep_coal_subcritical_gen3_ccs-rf | 3583 | 49 | 4.59 | 0.10178 | 0.5605 | 0.3348 | ep_coal_subcritical_gen3
coal | ep_coal_subcritical_gen4_ccs-rf | 3583 | 49 | 4.59 | 0.10178 | 0.5605 | 0.3348 | ep_coal_subcritical_gen4
coal | ep_coal_subcritical_gen5_ccs-rf | 3583 | 49 | 4.59 | 0.10178 | 0.5605 | 0.3348 | ep_coal_subcritical_gen5
coal | ep_coal_subcritical_gen6_ccs-rf | 3583 | 49 | 4.59 | 0.10178 | 0.5605 | 0.3348 | ep_coal_subcritical_gen6
coal | ep_coal_subcritical_gen7_ccs-rf | 3583 | 49 | 4.59 | 0.10178 | 0.5605 | 0.3348 | ep_coal_subcritical_gen7
coal | ep_coal_subcritical_gen8_ccs-rf | 3583 | 49 | 4.59 | 0.10178 | 0.5605 | 0.3348 | ep_coal_subcritical_gen8
coal | ep_coal_subcritical_gen9_ccs-rf | 3583 | 49 | 4.59 | 0.10178 | 0.5605 | 0.3348 | ep_coal_subcritical_gen9
coal | ep_coal_supercritical_CCS_gen6_ccs-rf | 3583 | 49 | 4.59 | 0.096125 | 0.5605 | 0.3162 | ep_coal_supercritical_CCS_gen6
coal | ep_coal_supercritical_gen0_ccs-rf | 3583 | 49 | 4.59 | 0.12016 | 0.5605 | 0.39525 | ep_coal_supercritical_gen0
coal | ep_coal_supercritical_gen1_ccs-rf | 3583 | 49 | 4.59 | 0.12016 | 0.5605 | 0.39525 | ep_coal_supercritical_gen1
coal | ep_coal_supercritical_gen2_ccs-rf | 3583 | 49 | 4.59 | 0.12016 | 0.5605 | 0.39525 | ep_coal_supercritical_gen2
coal | ep_coal_supercritical_gen3_ccs-rf | 3583 | 49 | 4.59 | 0.12016 | 0.5605 | 0.39525 | ep_coal_supercritical_gen3
coal | ep_coal_supercritical_gen4_ccs-rf | 3583 | 49 | 4.59 | 0.12016 | 0.5605 | 0.39525 | ep_coal_supercritical_gen4
coal | ep_coal_supercritical_gen5_ccs-rf | 3583 | 49 | 4.59 | 0.12016 | 0.5605 | 0.39525 | ep_coal_supercritical_gen5
coal | ep_coal_supercritical_gen6_ccs-rf | 3583 | 49 | 4.59 | 0.11733 | 0.5605 | 0.38595 | ep_coal_supercritical_gen6
coal | ep_coal_supercritical_gen7_ccs-rf | 3583 | 49 | 4.59 | 0.12016 | 0.5605 | 0.39525 | ep_coal_supercritical_gen7
coal | ep_coal_supercritical_gen8_ccs-rf | 3583 | 49 | 4.59 | 0.12016 | 0.5605 | 0.39525 | ep_coal_supercritical_gen8
coal | ep_coal_supercritical_gen9_ccs-rf | 3583 | 49 | 4.59 | 0.12016 | 0.5605 | 0.39525 | ep_coal_supercritical_gen9
coal | ep_coal_ultra-supercritical_CCS_G100000103395_ccs-rf | 1726 | 20.9 | 2.55 | 0.29469 | 0.8227 | 0.34875 | ep_coal_ultra-supercritical_CCS_G100000103395
coal | ep_coal_ultra-supercritical_CCS_G100000104639_ccs-rf | 1726 | 20.9 | 2.55 | 0.30255 | 0.8227 | 0.35805 | ep_coal_ultra-supercritical_CCS_G100000104639
coal | ep_coal_ultra-supercritical_CCS_G100000104640_ccs-rf | 1726 | 20.9 | 2.55 | 0.30255 | 0.8227 | 0.35805 | ep_coal_ultra-supercritical_CCS_G100000104640
coal | ep_coal_ultra-supercritical_CCS_G100000107468_ccs-rf | 1923 | 22.9 | 2.88 | 0.27621 | 0.80845 | 0.3348 | ep_coal_ultra-supercritical_CCS_G100000107468
coal | ep_coal_ultra-supercritical_CCS_G100000107469_ccs-rf | 1923 | 22.9 | 2.88 | 0.27621 | 0.80845 | 0.3348 | ep_coal_ultra-supercritical_CCS_G100000107469
coal | ep_coal_ultra-supercritical_CCS_G100000109029_ccs-rf | 1726 | 20.9 | 2.55 | 0.30255 | 0.8227 | 0.35805 | ep_coal_ultra-supercritical_CCS_G100000109029
coal | ep_coal_ultra-supercritical_CCS_G100000109030_ccs-rf | 1726 | 20.9 | 2.55 | 0.30255 | 0.8227 | 0.35805 | ep_coal_ultra-supercritical_CCS_G100000109030
coal | ep_coal_ultra-supercritical_G100000100234_ccs-rf | 1726 | 20.9 | 2.55 | 0.34184 | 0.8227 | 0.40455 | ep_coal_ultra-supercritical_G100000100234
coal | ep_coal_ultra-supercritical_G100000100235_ccs-rf | 1726 | 20.9 | 2.55 | 0.34184 | 0.8227 | 0.40455 | ep_coal_ultra-supercritical_G100000100235
coal | ep_coal_ultra-supercritical_G100000100711_ccs-rf | 1726 | 20.9 | 2.55 | 0.33006 | 0.8227 | 0.3906 | ep_coal_ultra-supercritical_G100000100711
coal | ep_coal_ultra-supercritical_G100000100712_ccs-rf | 1726 | 20.9 | 2.55 | 0.33006 | 0.8227 | 0.3906 | ep_coal_ultra-supercritical_G100000100712
coal | ep_coal_ultra-supercritical_G100000100893_ccs-rf | 1726 | 20.9 | 2.55 | 0.3497 | 0.8227 | 0.41385 | ep_coal_ultra-supercritical_G100000100893
coal | ep_coal_ultra-supercritical_G100000100894_ccs-rf | 1726 | 20.9 | 2.55 | 0.3497 | 0.8227 | 0.41385 | ep_coal_ultra-supercritical_G100000100894
coal | ep_coal_ultra-supercritical_G100000101335_ccs-rf | 1726 | 20.9 | 2.55 | 0.34184 | 0.8227 | 0.40455 | ep_coal_ultra-supercritical_G100000101335
coal | ep_coal_ultra-supercritical_G100000101336_ccs-rf | 1726 | 20.9 | 2.55 | 0.34184 | 0.8227 | 0.40455 | ep_coal_ultra-supercritical_G100000101336
coal | ep_coal_ultra-supercritical_G100000101367_ccs-rf | 1726 | 20.9 | 2.55 | 0.33006 | 0.8227 | 0.3906 | ep_coal_ultra-supercritical_G100000101367
coal | ep_coal_ultra-supercritical_G100000101368_ccs-rf | 1726 | 20.9 | 2.55 | 0.33006 | 0.8227 | 0.3906 | ep_coal_ultra-supercritical_G100000101368
coal | ep_coal_ultra-supercritical_G100000101467_ccs-rf | 1726 | 20.9 | 2.55 | 0.34184 | 0.8227 | 0.40455 | ep_coal_ultra-supercritical_G100000101467
coal | ep_coal_ultra-supercritical_G100000101468_ccs-rf | 1726 | 20.9 | 2.55 | 0.34184 | 0.8227 | 0.40455 | ep_coal_ultra-supercritical_G100000101468
coal | ep_coal_ultra-supercritical_G100000101728_ccs-rf | 1726 | 20.9 | 2.55 | 0.34184 | 0.8227 | 0.40455 | ep_coal_ultra-supercritical_G100000101728
coal | ep_coal_ultra-supercritical_G100000101729_ccs-rf | 1726 | 20.9 | 2.55 | 0.34184 | 0.8227 | 0.40455 | ep_coal_ultra-supercritical_G100000101729
coal | ep_coal_ultra-supercritical_G100000101734_ccs-rf | 1726 | 20.9 | 2.55 | 0.3497 | 0.8227 | 0.41385 | ep_coal_ultra-supercritical_G100000101734
coal | ep_coal_ultra-supercritical_G100000101735_ccs-rf | 1726 | 20.9 | 2.55 | 0.3497 | 0.8227 | 0.41385 | ep_coal_ultra-supercritical_G100000101735
coal | ep_coal_ultra-supercritical_G100000101756_ccs-rf | 1726 | 20.9 | 2.55 | 0.34184 | 0.8227 | 0.40455 | ep_coal_ultra-supercritical_G100000101756
coal | ep_coal_ultra-supercritical_G100000101757_ccs-rf | 1726 | 20.9 | 2.55 | 0.34184 | 0.8227 | 0.40455 | ep_coal_ultra-supercritical_G100000101757
coal | ep_coal_ultra-supercritical_G100000101768_ccs-rf | 1726 | 20.9 | 2.55 | 0.3497 | 0.8227 | 0.41385 | ep_coal_ultra-supercritical_G100000101768
coal | ep_coal_ultra-supercritical_G100000101769_ccs-rf | 1726 | 20.9 | 2.55 | 0.3497 | 0.8227 | 0.41385 | ep_coal_ultra-supercritical_G100000101769
coal | ep_coal_ultra-supercritical_G100000101789_ccs-rf | 1726 | 20.9 | 2.55 | 0.3497 | 0.8227 | 0.41385 | ep_coal_ultra-supercritical_G100000101789
coal | ep_coal_ultra-supercritical_G100000101790_ccs-rf | 1726 | 20.9 | 2.55 | 0.3497 | 0.8227 | 0.41385 | ep_coal_ultra-supercritical_G100000101790
coal | ep_coal_ultra-supercritical_G100000101919_ccs-rf | 1726 | 20.9 | 2.55 | 0.3497 | 0.8227 | 0.41385 | ep_coal_ultra-supercritical_G100000101919
coal | ep_coal_ultra-supercritical_G100000102033_ccs-rf | 1726 | 20.9 | 2.55 | 0.34184 | 0.8227 | 0.40455 | ep_coal_ultra-supercritical_G100000102033
coal | ep_coal_ultra-supercritical_G100000102034_ccs-rf | 1726 | 20.9 | 2.55 | 0.34184 | 0.8227 | 0.40455 | ep_coal_ultra-supercritical_G100000102034
coal | ep_coal_ultra-supercritical_G100000102039_ccs-rf | 1726 | 20.9 | 2.55 | 0.3497 | 0.8227 | 0.41385 | ep_coal_ultra-supercritical_G100000102039
coal | ep_coal_ultra-supercritical_G100000102040_ccs-rf | 1726 | 20.9 | 2.55 | 0.3497 | 0.8227 | 0.41385 | ep_coal_ultra-supercritical_G100000102040
coal | ep_coal_ultra-supercritical_G100000102041_ccs-rf | 1726 | 20.9 | 2.55 | 0.34184 | 0.8227 | 0.40455 | ep_coal_ultra-supercritical_G100000102041
coal | ep_coal_ultra-supercritical_G100000102042_ccs-rf | 1726 | 20.9 | 2.55 | 0.34184 | 0.8227 | 0.40455 | ep_coal_ultra-supercritical_G100000102042
coal | ep_coal_ultra-supercritical_G100000102101_ccs-rf | 1726 | 20.9 | 2.55 | 0.34184 | 0.8227 | 0.40455 | ep_coal_ultra-supercritical_G100000102101
coal | ep_coal_ultra-supercritical_G100000102102_ccs-rf | 1726 | 20.9 | 2.55 | 0.34184 | 0.8227 | 0.40455 | ep_coal_ultra-supercritical_G100000102102
coal | ep_coal_ultra-supercritical_G100000102157_ccs-rf | 1726 | 20.9 | 2.55 | 0.34184 | 0.8227 | 0.40455 | ep_coal_ultra-supercritical_G100000102157
coal | ep_coal_ultra-supercritical_G100000102228_ccs-rf | 1726 | 20.9 | 2.55 | 0.3497 | 0.8227 | 0.41385 | ep_coal_ultra-supercritical_G100000102228
coal | ep_coal_ultra-supercritical_G100000102229_ccs-rf | 1726 | 20.9 | 2.55 | 0.3497 | 0.8227 | 0.41385 | ep_coal_ultra-supercritical_G100000102229
coal | ep_coal_ultra-supercritical_G100000102810_ccs-rf | 1726 | 20.9 | 2.55 | 0.34184 | 0.8227 | 0.40455 | ep_coal_ultra-supercritical_G100000102810
coal | ep_coal_ultra-supercritical_G100000102811_ccs-rf | 1726 | 20.9 | 2.55 | 0.34184 | 0.8227 | 0.40455 | ep_coal_ultra-supercritical_G100000102811
coal | ep_coal_ultra-supercritical_G100000102812_ccs-rf | 1726 | 20.9 | 2.55 | 0.3497 | 0.8227 | 0.41385 | ep_coal_ultra-supercritical_G100000102812
coal | ep_coal_ultra-supercritical_G100000102813_ccs-rf | 1726 | 20.9 | 2.55 | 0.3497 | 0.8227 | 0.41385 | ep_coal_ultra-supercritical_G100000102813
coal | ep_coal_ultra-supercritical_G100000102816_ccs-rf | 1726 | 20.9 | 2.55 | 0.34184 | 0.8227 | 0.40455 | ep_coal_ultra-supercritical_G100000102816
coal | ep_coal_ultra-supercritical_G100000102817_ccs-rf | 1726 | 20.9 | 2.55 | 0.34184 | 0.8227 | 0.40455 | ep_coal_ultra-supercritical_G100000102817
coal | ep_coal_ultra-supercritical_G100000102871_ccs-rf | 1726 | 20.9 | 2.55 | 0.3497 | 0.8227 | 0.41385 | ep_coal_ultra-supercritical_G100000102871
coal | ep_coal_ultra-supercritical_G100000102872_ccs-rf | 1726 | 20.9 | 2.55 | 0.3497 | 0.8227 | 0.41385 | ep_coal_ultra-supercritical_G100000102872
coal | ep_coal_ultra-supercritical_G100000102929_ccs-rf | 1726 | 20.9 | 2.55 | 0.3497 | 0.8227 | 0.41385 | ep_coal_ultra-supercritical_G100000102929
coal | ep_coal_ultra-supercritical_G100000102930_ccs-rf | 1726 | 20.9 | 2.55 | 0.3497 | 0.8227 | 0.41385 | ep_coal_ultra-supercritical_G100000102930
coal | ep_coal_ultra-supercritical_G100000102941_ccs-rf | 1726 | 20.9 | 2.55 | 0.34184 | 0.8227 | 0.40455 | ep_coal_ultra-supercritical_G100000102941
coal | ep_coal_ultra-supercritical_G100000102942_ccs-rf | 1726 | 20.9 | 2.55 | 0.34184 | 0.8227 | 0.40455 | ep_coal_ultra-supercritical_G100000102942
coal | ep_coal_ultra-supercritical_G100000102943_ccs-rf | 1726 | 20.9 | 2.55 | 0.3497 | 0.8227 | 0.41385 | ep_coal_ultra-supercritical_G100000102943
coal | ep_coal_ultra-supercritical_G100000102944_ccs-rf | 1726 | 20.9 | 2.55 | 0.3497 | 0.8227 | 0.41385 | ep_coal_ultra-supercritical_G100000102944
coal | ep_coal_ultra-supercritical_G100000103003_ccs-rf | 1726 | 20.9 | 2.55 | 0.3497 | 0.8227 | 0.41385 | ep_coal_ultra-supercritical_G100000103003
coal | ep_coal_ultra-supercritical_G100000103004_ccs-rf | 1726 | 20.9 | 2.55 | 0.3497 | 0.8227 | 0.41385 | ep_coal_ultra-supercritical_G100000103004
coal | ep_coal_ultra-supercritical_G100000103150_ccs-rf | 1726 | 20.9 | 2.55 | 0.34184 | 0.8227 | 0.40455 | ep_coal_ultra-supercritical_G100000103150
coal | ep_coal_ultra-supercritical_G100000103151_ccs-rf | 1726 | 20.9 | 2.55 | 0.34184 | 0.8227 | 0.40455 | ep_coal_ultra-supercritical_G100000103151
coal | ep_coal_ultra-supercritical_G100000103152_ccs-rf | 1726 | 20.9 | 2.55 | 0.33006 | 0.8227 | 0.3906 | ep_coal_ultra-supercritical_G100000103152
coal | ep_coal_ultra-supercritical_G100000103153_ccs-rf | 1726 | 20.9 | 2.55 | 0.34184 | 0.8227 | 0.40455 | ep_coal_ultra-supercritical_G100000103153
coal | ep_coal_ultra-supercritical_G100000103166_ccs-rf | 1726 | 20.9 | 2.55 | 0.3497 | 0.8227 | 0.41385 | ep_coal_ultra-supercritical_G100000103166
coal | ep_coal_ultra-supercritical_G100000103167_ccs-rf | 1726 | 20.9 | 2.55 | 0.3497 | 0.8227 | 0.41385 | ep_coal_ultra-supercritical_G100000103167
coal | ep_coal_ultra-supercritical_G100000103293_ccs-rf | 1726 | 20.9 | 2.55 | 0.34184 | 0.8227 | 0.40455 | ep_coal_ultra-supercritical_G100000103293
coal | ep_coal_ultra-supercritical_G100000103294_ccs-rf | 1726 | 20.9 | 2.55 | 0.34184 | 0.8227 | 0.40455 | ep_coal_ultra-supercritical_G100000103294
coal | ep_coal_ultra-supercritical_G100000103362_ccs-rf | 1726 | 20.9 | 2.55 | 0.3497 | 0.8227 | 0.41385 | ep_coal_ultra-supercritical_G100000103362
coal | ep_coal_ultra-supercritical_G100000103384_ccs-rf | 1726 | 20.9 | 2.55 | 0.3497 | 0.8227 | 0.41385 | ep_coal_ultra-supercritical_G100000103384
coal | ep_coal_ultra-supercritical_G100000103385_ccs-rf | 1726 | 20.9 | 2.55 | 0.3497 | 0.8227 | 0.41385 | ep_coal_ultra-supercritical_G100000103385
coal | ep_coal_ultra-supercritical_G100000103392_ccs-rf | 1726 | 20.9 | 2.55 | 0.33006 | 0.8227 | 0.3906 | ep_coal_ultra-supercritical_G100000103392
coal | ep_coal_ultra-supercritical_G100000103393_ccs-rf | 1726 | 20.9 | 2.55 | 0.33006 | 0.8227 | 0.3906 | ep_coal_ultra-supercritical_G100000103393
coal | ep_coal_ultra-supercritical_G100000103394_ccs-rf | 1726 | 20.9 | 2.55 | 0.34184 | 0.8227 | 0.40455 | ep_coal_ultra-supercritical_G100000103394
coal | ep_coal_ultra-supercritical_G100000103414_ccs-rf | 1726 | 20.9 | 2.55 | 0.3497 | 0.8227 | 0.41385 | ep_coal_ultra-supercritical_G100000103414
coal | ep_coal_ultra-supercritical_G100000103449_ccs-rf | 1726 | 20.9 | 2.55 | 0.34184 | 0.8227 | 0.40455 | ep_coal_ultra-supercritical_G100000103449
coal | ep_coal_ultra-supercritical_G100000103450_ccs-rf | 1726 | 20.9 | 2.55 | 0.34184 | 0.8227 | 0.40455 | ep_coal_ultra-supercritical_G100000103450
coal | ep_coal_ultra-supercritical_G100000103458_ccs-rf | 1726 | 20.9 | 2.55 | 0.34184 | 0.8227 | 0.40455 | ep_coal_ultra-supercritical_G100000103458
coal | ep_coal_ultra-supercritical_G100000103459_ccs-rf | 1726 | 20.9 | 2.55 | 0.34184 | 0.8227 | 0.40455 | ep_coal_ultra-supercritical_G100000103459
coal | ep_coal_ultra-supercritical_G100000103463_ccs-rf | 1726 | 20.9 | 2.55 | 0.34184 | 0.8227 | 0.40455 | ep_coal_ultra-supercritical_G100000103463
coal | ep_coal_ultra-supercritical_G100000103471_ccs-rf | 1726 | 20.9 | 2.55 | 0.34184 | 0.8227 | 0.40455 | ep_coal_ultra-supercritical_G100000103471
coal | ep_coal_ultra-supercritical_G100000103478_ccs-rf | 1726 | 20.9 | 2.55 | 0.3497 | 0.8227 | 0.41385 | ep_coal_ultra-supercritical_G100000103478
coal | ep_coal_ultra-supercritical_G100000103479_ccs-rf | 1726 | 20.9 | 2.55 | 0.3497 | 0.8227 | 0.41385 | ep_coal_ultra-supercritical_G100000103479
coal | ep_coal_ultra-supercritical_G100000103611_ccs-rf | 1726 | 20.9 | 2.55 | 0.34184 | 0.8227 | 0.40455 | ep_coal_ultra-supercritical_G100000103611
coal | ep_coal_ultra-supercritical_G100000103612_ccs-rf | 1726 | 20.9 | 2.55 | 0.34184 | 0.8227 | 0.40455 | ep_coal_ultra-supercritical_G100000103612
coal | ep_coal_ultra-supercritical_G100000103783_ccs-rf | 1726 | 20.9 | 2.55 | 0.34184 | 0.8227 | 0.40455 | ep_coal_ultra-supercritical_G100000103783
coal | ep_coal_ultra-supercritical_G100000103784_ccs-rf | 1726 | 20.9 | 2.55 | 0.34184 | 0.8227 | 0.40455 | ep_coal_ultra-supercritical_G100000103784
coal | ep_coal_ultra-supercritical_G100000103867_ccs-rf | 1726 | 20.9 | 2.55 | 0.3497 | 0.8227 | 0.41385 | ep_coal_ultra-supercritical_G100000103867
coal | ep_coal_ultra-supercritical_G100000103868_ccs-rf | 1726 | 20.9 | 2.55 | 0.3497 | 0.8227 | 0.41385 | ep_coal_ultra-supercritical_G100000103868
coal | ep_coal_ultra-supercritical_G100000103881_ccs-rf | 1726 | 20.9 | 2.55 | 0.34184 | 0.8227 | 0.40455 | ep_coal_ultra-supercritical_G100000103881
coal | ep_coal_ultra-supercritical_G100000103882_ccs-rf | 1726 | 20.9 | 2.55 | 0.34184 | 0.8227 | 0.40455 | ep_coal_ultra-supercritical_G100000103882
coal | ep_coal_ultra-supercritical_G100000104063_ccs-rf | 1726 | 20.9 | 2.55 | 0.34184 | 0.8227 | 0.40455 | ep_coal_ultra-supercritical_G100000104063
coal | ep_coal_ultra-supercritical_G100000104064_ccs-rf | 1726 | 20.9 | 2.55 | 0.34184 | 0.8227 | 0.40455 | ep_coal_ultra-supercritical_G100000104064
coal | ep_coal_ultra-supercritical_G100000104065_ccs-rf | 1726 | 20.9 | 2.55 | 0.34184 | 0.8227 | 0.40455 | ep_coal_ultra-supercritical_G100000104065
coal | ep_coal_ultra-supercritical_G100000104066_ccs-rf | 1726 | 20.9 | 2.55 | 0.34184 | 0.8227 | 0.40455 | ep_coal_ultra-supercritical_G100000104066
coal | ep_coal_ultra-supercritical_G100000104073_ccs-rf | 1726 | 20.9 | 2.55 | 0.34184 | 0.8227 | 0.40455 | ep_coal_ultra-supercritical_G100000104073
coal | ep_coal_ultra-supercritical_G100000104074_ccs-rf | 1726 | 20.9 | 2.55 | 0.34184 | 0.8227 | 0.40455 | ep_coal_ultra-supercritical_G100000104074
coal | ep_coal_ultra-supercritical_G100000104075_ccs-rf | 1726 | 20.9 | 2.55 | 0.34184 | 0.8227 | 0.40455 | ep_coal_ultra-supercritical_G100000104075
coal | ep_coal_ultra-supercritical_G100000104076_ccs-rf | 1726 | 20.9 | 2.55 | 0.34184 | 0.8227 | 0.40455 | ep_coal_ultra-supercritical_G100000104076
coal | ep_coal_ultra-supercritical_G100000104104_ccs-rf | 1726 | 20.9 | 2.55 | 0.3497 | 0.8227 | 0.41385 | ep_coal_ultra-supercritical_G100000104104
coal | ep_coal_ultra-supercritical_G100000104105_ccs-rf | 1726 | 20.9 | 2.55 | 0.3497 | 0.8227 | 0.41385 | ep_coal_ultra-supercritical_G100000104105
coal | ep_coal_ultra-supercritical_G100000104143_ccs-rf | 1726 | 20.9 | 2.55 | 0.3497 | 0.8227 | 0.41385 | ep_coal_ultra-supercritical_G100000104143
coal | ep_coal_ultra-supercritical_G100000104144_ccs-rf | 1726 | 20.9 | 2.55 | 0.3497 | 0.8227 | 0.41385 | ep_coal_ultra-supercritical_G100000104144
coal | ep_coal_ultra-supercritical_G100000104169_ccs-rf | 1726 | 20.9 | 2.55 | 0.34184 | 0.8227 | 0.40455 | ep_coal_ultra-supercritical_G100000104169
coal | ep_coal_ultra-supercritical_G100000104235_ccs-rf | 1726 | 20.9 | 2.55 | 0.3497 | 0.8227 | 0.41385 | ep_coal_ultra-supercritical_G100000104235
coal | ep_coal_ultra-supercritical_G100000104365_ccs-rf | 1726 | 20.9 | 2.55 | 0.33006 | 0.8227 | 0.3906 | ep_coal_ultra-supercritical_G100000104365
coal | ep_coal_ultra-supercritical_G100000104366_ccs-rf | 1726 | 20.9 | 2.55 | 0.33006 | 0.8227 | 0.3906 | ep_coal_ultra-supercritical_G100000104366
coal | ep_coal_ultra-supercritical_G100000104367_ccs-rf | 1726 | 20.9 | 2.55 | 0.34184 | 0.8227 | 0.40455 | ep_coal_ultra-supercritical_G100000104367
coal | ep_coal_ultra-supercritical_G100000104368_ccs-rf | 1726 | 20.9 | 2.55 | 0.34184 | 0.8227 | 0.40455 | ep_coal_ultra-supercritical_G100000104368
coal | ep_coal_ultra-supercritical_G100000104417_ccs-rf | 1726 | 20.9 | 2.55 | 0.33006 | 0.8227 | 0.3906 | ep_coal_ultra-supercritical_G100000104417
coal | ep_coal_ultra-supercritical_G100000104418_ccs-rf | 1726 | 20.9 | 2.55 | 0.33006 | 0.8227 | 0.3906 | ep_coal_ultra-supercritical_G100000104418
coal | ep_coal_ultra-supercritical_G100000104428_ccs-rf | 1726 | 20.9 | 2.55 | 0.34184 | 0.8227 | 0.40455 | ep_coal_ultra-supercritical_G100000104428
coal | ep_coal_ultra-supercritical_G100000104429_ccs-rf | 1726 | 20.9 | 2.55 | 0.34184 | 0.8227 | 0.40455 | ep_coal_ultra-supercritical_G100000104429
coal | ep_coal_ultra-supercritical_G100000104485_ccs-rf | 1726 | 20.9 | 2.55 | 0.34184 | 0.8227 | 0.40455 | ep_coal_ultra-supercritical_G100000104485
coal | ep_coal_ultra-supercritical_G100000104486_ccs-rf | 1726 | 20.9 | 2.55 | 0.34184 | 0.8227 | 0.40455 | ep_coal_ultra-supercritical_G100000104486
coal | ep_coal_ultra-supercritical_G100000104503_ccs-rf | 1726 | 20.9 | 2.55 | 0.3497 | 0.8227 | 0.41385 | ep_coal_ultra-supercritical_G100000104503
coal | ep_coal_ultra-supercritical_G100000104504_ccs-rf | 1726 | 20.9 | 2.55 | 0.3497 | 0.8227 | 0.41385 | ep_coal_ultra-supercritical_G100000104504
coal | ep_coal_ultra-supercritical_G100000104519_ccs-rf | 1726 | 20.9 | 2.55 | 0.3497 | 0.8227 | 0.41385 | ep_coal_ultra-supercritical_G100000104519
coal | ep_coal_ultra-supercritical_G100000104520_ccs-rf | 1726 | 20.9 | 2.55 | 0.3497 | 0.8227 | 0.41385 | ep_coal_ultra-supercritical_G100000104520
coal | ep_coal_ultra-supercritical_G100000104621_ccs-rf | 1726 | 20.9 | 2.55 | 0.33006 | 0.8227 | 0.3906 | ep_coal_ultra-supercritical_G100000104621
coal | ep_coal_ultra-supercritical_G100000104622_ccs-rf | 1726 | 20.9 | 2.55 | 0.33006 | 0.8227 | 0.3906 | ep_coal_ultra-supercritical_G100000104622
coal | ep_coal_ultra-supercritical_G100000104623_ccs-rf | 1726 | 20.9 | 2.55 | 0.33006 | 0.8227 | 0.3906 | ep_coal_ultra-supercritical_G100000104623
coal | ep_coal_ultra-supercritical_G100000104624_ccs-rf | 1726 | 20.9 | 2.55 | 0.33006 | 0.8227 | 0.3906 | ep_coal_ultra-supercritical_G100000104624
coal | ep_coal_ultra-supercritical_G100000104682_ccs-rf | 1726 | 20.9 | 2.55 | 0.34184 | 0.8227 | 0.40455 | ep_coal_ultra-supercritical_G100000104682
coal | ep_coal_ultra-supercritical_G100000104683_ccs-rf | 1726 | 20.9 | 2.55 | 0.34184 | 0.8227 | 0.40455 | ep_coal_ultra-supercritical_G100000104683
coal | ep_coal_ultra-supercritical_G100000104684_ccs-rf | 1726 | 20.9 | 2.55 | 0.3497 | 0.8227 | 0.41385 | ep_coal_ultra-supercritical_G100000104684
coal | ep_coal_ultra-supercritical_G100000104685_ccs-rf | 1726 | 20.9 | 2.55 | 0.3497 | 0.8227 | 0.41385 | ep_coal_ultra-supercritical_G100000104685
coal | ep_coal_ultra-supercritical_G100000104716_ccs-rf | 1726 | 20.9 | 2.55 | 0.34184 | 0.8227 | 0.40455 | ep_coal_ultra-supercritical_G100000104716
coal | ep_coal_ultra-supercritical_G100000104717_ccs-rf | 1726 | 20.9 | 2.55 | 0.34184 | 0.8227 | 0.40455 | ep_coal_ultra-supercritical_G100000104717
coal | ep_coal_ultra-supercritical_G100000105064_ccs-rf | 1726 | 20.9 | 2.55 | 0.34184 | 0.8227 | 0.40455 | ep_coal_ultra-supercritical_G100000105064
coal | ep_coal_ultra-supercritical_G100000105065_ccs-rf | 1726 | 20.9 | 2.55 | 0.34184 | 0.8227 | 0.40455 | ep_coal_ultra-supercritical_G100000105065
coal | ep_coal_ultra-supercritical_G100000105096_ccs-rf | 1726 | 20.9 | 2.55 | 0.34184 | 0.8227 | 0.40455 | ep_coal_ultra-supercritical_G100000105096
coal | ep_coal_ultra-supercritical_G100000105097_ccs-rf | 1726 | 20.9 | 2.55 | 0.34184 | 0.8227 | 0.40455 | ep_coal_ultra-supercritical_G100000105097
coal | ep_coal_ultra-supercritical_G100000105104_ccs-rf | 1726 | 20.9 | 2.55 | 0.3497 | 0.8227 | 0.41385 | ep_coal_ultra-supercritical_G100000105104
coal | ep_coal_ultra-supercritical_G100000105105_ccs-rf | 1726 | 20.9 | 2.55 | 0.3497 | 0.8227 | 0.41385 | ep_coal_ultra-supercritical_G100000105105
coal | ep_coal_ultra-supercritical_G100000105137_ccs-rf | 1726 | 20.9 | 2.55 | 0.34184 | 0.8227 | 0.40455 | ep_coal_ultra-supercritical_G100000105137
coal | ep_coal_ultra-supercritical_G100000105138_ccs-rf | 1726 | 20.9 | 2.55 | 0.34184 | 0.8227 | 0.40455 | ep_coal_ultra-supercritical_G100000105138
coal | ep_coal_ultra-supercritical_G100000105159_ccs-rf | 1726 | 20.9 | 2.55 | 0.34184 | 0.8227 | 0.40455 | ep_coal_ultra-supercritical_G100000105159
coal | ep_coal_ultra-supercritical_G100000105160_ccs-rf | 1726 | 20.9 | 2.55 | 0.34184 | 0.8227 | 0.40455 | ep_coal_ultra-supercritical_G100000105160
coal | ep_coal_ultra-supercritical_G100000105306_ccs-rf | 1726 | 20.9 | 2.55 | 0.34184 | 0.8227 | 0.40455 | ep_coal_ultra-supercritical_G100000105306
coal | ep_coal_ultra-supercritical_G100000105307_ccs-rf | 1726 | 20.9 | 2.55 | 0.34184 | 0.8227 | 0.40455 | ep_coal_ultra-supercritical_G100000105307
coal | ep_coal_ultra-supercritical_G100000106226_ccs-rf | 1726 | 20.9 | 2.55 | 0.34184 | 0.8227 | 0.40455 | ep_coal_ultra-supercritical_G100000106226
coal | ep_coal_ultra-supercritical_G100000106227_ccs-rf | 1726 | 20.9 | 2.55 | 0.34184 | 0.8227 | 0.40455 | ep_coal_ultra-supercritical_G100000106227
coal | ep_coal_ultra-supercritical_G100000106309_ccs-rf | 1726 | 20.9 | 2.55 | 0.3497 | 0.8227 | 0.41385 | ep_coal_ultra-supercritical_G100000106309
coal | ep_coal_ultra-supercritical_G100000106310_ccs-rf | 1726 | 20.9 | 2.55 | 0.3497 | 0.8227 | 0.41385 | ep_coal_ultra-supercritical_G100000106310
coal | ep_coal_ultra-supercritical_G100000106354_ccs-rf | 1726 | 20.9 | 2.55 | 0.34184 | 0.8227 | 0.40455 | ep_coal_ultra-supercritical_G100000106354
coal | ep_coal_ultra-supercritical_G100000106355_ccs-rf | 1726 | 20.9 | 2.55 | 0.34184 | 0.8227 | 0.40455 | ep_coal_ultra-supercritical_G100000106355
coal | ep_coal_ultra-supercritical_G100000106459_ccs-rf | 1726 | 20.9 | 2.55 | 0.34184 | 0.8227 | 0.40455 | ep_coal_ultra-supercritical_G100000106459
coal | ep_coal_ultra-supercritical_G100000106460_ccs-rf | 1726 | 20.9 | 2.55 | 0.34184 | 0.8227 | 0.40455 | ep_coal_ultra-supercritical_G100000106460
coal | ep_coal_ultra-supercritical_G100000106501_ccs-rf | 1726 | 20.9 | 2.55 | 0.3497 | 0.8227 | 0.41385 | ep_coal_ultra-supercritical_G100000106501
coal | ep_coal_ultra-supercritical_G100000106502_ccs-rf | 1726 | 20.9 | 2.55 | 0.3497 | 0.8227 | 0.41385 | ep_coal_ultra-supercritical_G100000106502
coal | ep_coal_ultra-supercritical_G100000106643_ccs-rf | 1726 | 20.9 | 2.55 | 0.34184 | 0.8227 | 0.40455 | ep_coal_ultra-supercritical_G100000106643
coal | ep_coal_ultra-supercritical_G100000106644_ccs-rf | 1726 | 20.9 | 2.55 | 0.34184 | 0.8227 | 0.40455 | ep_coal_ultra-supercritical_G100000106644
coal | ep_coal_ultra-supercritical_G100000106819_ccs-rf | 1726 | 20.9 | 2.55 | 0.34184 | 0.8227 | 0.40455 | ep_coal_ultra-supercritical_G100000106819
coal | ep_coal_ultra-supercritical_G100000106820_ccs-rf | 1726 | 20.9 | 2.55 | 0.34184 | 0.8227 | 0.40455 | ep_coal_ultra-supercritical_G100000106820
coal | ep_coal_ultra-supercritical_G100000107476_ccs-rf | 1726 | 20.9 | 2.55 | 0.33006 | 0.8227 | 0.3906 | ep_coal_ultra-supercritical_G100000107476
coal | ep_coal_ultra-supercritical_G100000107477_ccs-rf | 1726 | 20.9 | 2.55 | 0.34184 | 0.8227 | 0.40455 | ep_coal_ultra-supercritical_G100000107477
coal | ep_coal_ultra-supercritical_G100000107982_ccs-rf | 1726 | 20.9 | 2.55 | 0.33006 | 0.8227 | 0.3906 | ep_coal_ultra-supercritical_G100000107982
coal | ep_coal_ultra-supercritical_G100000107983_ccs-rf | 1726 | 20.9 | 2.55 | 0.33006 | 0.8227 | 0.3906 | ep_coal_ultra-supercritical_G100000107983
coal | ep_coal_ultra-supercritical_G100000108245_ccs-rf | 1726 | 20.9 | 2.55 | 0.34184 | 0.8227 | 0.40455 | ep_coal_ultra-supercritical_G100000108245
coal | ep_coal_ultra-supercritical_G100000108246_ccs-rf | 1726 | 20.9 | 2.55 | 0.34184 | 0.8227 | 0.40455 | ep_coal_ultra-supercritical_G100000108246
coal | ep_coal_ultra-supercritical_G100000108347_ccs-rf | 1726 | 20.9 | 2.55 | 0.3497 | 0.8227 | 0.41385 | ep_coal_ultra-supercritical_G100000108347
coal | ep_coal_ultra-supercritical_G100000108348_ccs-rf | 1726 | 20.9 | 2.55 | 0.3497 | 0.8227 | 0.41385 | ep_coal_ultra-supercritical_G100000108348
coal | ep_coal_ultra-supercritical_G100000108892_ccs-rf | 1726 | 20.9 | 2.55 | 0.34184 | 0.8227 | 0.40455 | ep_coal_ultra-supercritical_G100000108892
coal | ep_coal_ultra-supercritical_G100000108893_ccs-rf | 1726 | 20.9 | 2.55 | 0.3497 | 0.8227 | 0.41385 | ep_coal_ultra-supercritical_G100000108893
coal | ep_coal_ultra-supercritical_G100000109009_ccs-rf | 1726 | 20.9 | 2.55 | 0.33006 | 0.8227 | 0.3906 | ep_coal_ultra-supercritical_G100000109009
coal | ep_coal_ultra-supercritical_G100000109010_ccs-rf | 1726 | 20.9 | 2.55 | 0.33006 | 0.8227 | 0.3906 | ep_coal_ultra-supercritical_G100000109010
coal | ep_coal_ultra-supercritical_G100000109027_ccs-rf | 1726 | 20.9 | 2.55 | 0.34184 | 0.8227 | 0.40455 | ep_coal_ultra-supercritical_G100000109027
coal | ep_coal_ultra-supercritical_G100000109028_ccs-rf | 1726 | 20.9 | 2.55 | 0.34184 | 0.8227 | 0.40455 | ep_coal_ultra-supercritical_G100000109028
coal | ep_coal_ultra-supercritical_G100000109117_ccs-rf | 1726 | 20.9 | 2.55 | 0.34184 | 0.8227 | 0.40455 | ep_coal_ultra-supercritical_G100000109117
coal | ep_coal_ultra-supercritical_G100000109118_ccs-rf | 1726 | 20.9 | 2.55 | 0.34184 | 0.8227 | 0.40455 | ep_coal_ultra-supercritical_G100000109118
coal | ep_coal_ultra-supercritical_G100000109189_ccs-rf | 1726 | 20.9 | 2.55 | 0.34184 | 0.8227 | 0.40455 | ep_coal_ultra-supercritical_G100000109189
coal | ep_coal_ultra-supercritical_G100000109190_ccs-rf | 1726 | 20.9 | 2.55 | 0.34184 | 0.8227 | 0.40455 | ep_coal_ultra-supercritical_G100000109190
coal | ep_coal_ultra-supercritical_G100000109205_ccs-rf | 1726 | 20.9 | 2.55 | 0.3497 | 0.8227 | 0.41385 | ep_coal_ultra-supercritical_G100000109205
coal | ep_coal_ultra-supercritical_G100000109206_ccs-rf | 1726 | 20.9 | 2.55 | 0.3497 | 0.8227 | 0.41385 | ep_coal_ultra-supercritical_G100000109206
coal | ep_coal_ultra-supercritical_G100000109207_ccs-rf | 1726 | 20.9 | 2.55 | 0.3497 | 0.8227 | 0.41385 | ep_coal_ultra-supercritical_G100000109207
coal | ep_coal_ultra-supercritical_G100000109208_ccs-rf | 1726 | 20.9 | 2.55 | 0.3497 | 0.8227 | 0.41385 | ep_coal_ultra-supercritical_G100000109208
coal | ep_coal_ultra-supercritical_G100000109217_ccs-rf | 1726 | 20.9 | 2.55 | 0.3497 | 0.8227 | 0.41385 | ep_coal_ultra-supercritical_G100000109217
coal | ep_coal_ultra-supercritical_G100000109218_ccs-rf | 1726 | 20.9 | 2.55 | 0.3497 | 0.8227 | 0.41385 | ep_coal_ultra-supercritical_G100000109218
coal | ep_coal_ultra-supercritical_G100000109655_ccs-rf | 1726 | 20.9 | 2.55 | 0.33006 | 0.8227 | 0.3906 | ep_coal_ultra-supercritical_G100000109655
coal | ep_coal_ultra-supercritical_G100000109656_ccs-rf | 1726 | 20.9 | 2.55 | 0.33006 | 0.8227 | 0.3906 | ep_coal_ultra-supercritical_G100000109656
coal | ep_coal_ultra-supercritical_G100000109859_ccs-rf | 1726 | 20.9 | 2.55 | 0.34184 | 0.8227 | 0.40455 | ep_coal_ultra-supercritical_G100000109859
coal | ep_coal_ultra-supercritical_G100000109860_ccs-rf | 1726 | 20.9 | 2.55 | 0.34184 | 0.8227 | 0.40455 | ep_coal_ultra-supercritical_G100000109860
coal | ep_coal_ultra-supercritical_G100000109861_ccs-rf | 1726 | 20.9 | 2.55 | 0.3497 | 0.8227 | 0.41385 | ep_coal_ultra-supercritical_G100000109861
coal | ep_coal_ultra-supercritical_G100000109862_ccs-rf | 1726 | 20.9 | 2.55 | 0.3497 | 0.8227 | 0.41385 | ep_coal_ultra-supercritical_G100000109862
coal | ep_coal_ultra-supercritical_G100000110112_ccs-rf | 1726 | 20.9 | 2.55 | 0.33006 | 0.8227 | 0.3906 | ep_coal_ultra-supercritical_G100000110112
coal | ep_coal_ultra-supercritical_G100000110113_ccs-rf | 1726 | 20.9 | 2.55 | 0.33006 | 0.8227 | 0.3906 | ep_coal_ultra-supercritical_G100000110113
coal | ep_coal_ultra-supercritical_G100000110114_ccs-rf | 1726 | 20.9 | 2.55 | 0.34184 | 0.8227 | 0.40455 | ep_coal_ultra-supercritical_G100000110114
coal | ep_coal_ultra-supercritical_G100000110115_ccs-rf | 1726 | 20.9 | 2.55 | 0.34184 | 0.8227 | 0.40455 | ep_coal_ultra-supercritical_G100000110115
coal | ep_coal_ultra-supercritical_G100000110133_ccs-rf | 1726 | 20.9 | 2.55 | 0.3497 | 0.8227 | 0.41385 | ep_coal_ultra-supercritical_G100000110133
coal | ep_coal_ultra-supercritical_G100000110134_ccs-rf | 1726 | 20.9 | 2.55 | 0.3497 | 0.8227 | 0.41385 | ep_coal_ultra-supercritical_G100000110134
coal | ep_coal_ultra-supercritical_G100000110262_ccs-rf | 1726 | 20.9 | 2.55 | 0.34184 | 0.8227 | 0.40455 | ep_coal_ultra-supercritical_G100000110262
coal | ep_coal_ultra-supercritical_G100000110263_ccs-rf | 1726 | 20.9 | 2.55 | 0.34184 | 0.8227 | 0.40455 | ep_coal_ultra-supercritical_G100000110263
coal | ep_coal_ultra-supercritical_G100000110694_ccs-rf | 1726 | 20.9 | 2.55 | 0.33006 | 0.8227 | 0.3906 | ep_coal_ultra-supercritical_G100000110694
coal | ep_coal_ultra-supercritical_G100000110695_ccs-rf | 1726 | 20.9 | 2.55 | 0.33006 | 0.8227 | 0.3906 | ep_coal_ultra-supercritical_G100000110695
coal | ep_coal_ultra-supercritical_G100000111005_ccs-rf | 1726 | 20.9 | 2.55 | 0.34184 | 0.8227 | 0.40455 | ep_coal_ultra-supercritical_G100000111005
coal | ep_coal_ultra-supercritical_G100000111006_ccs-rf | 1726 | 20.9 | 2.55 | 0.34184 | 0.8227 | 0.40455 | ep_coal_ultra-supercritical_G100000111006
coal | ep_coal_ultra-supercritical_G100000111142_ccs-rf | 1726 | 20.9 | 2.55 | 0.34184 | 0.8227 | 0.40455 | ep_coal_ultra-supercritical_G100000111142
coal | ep_coal_ultra-supercritical_G100000111143_ccs-rf | 1726 | 20.9 | 2.55 | 0.34184 | 0.8227 | 0.40455 | ep_coal_ultra-supercritical_G100000111143
coal | ep_coal_ultra-supercritical_G100000111200_ccs-rf | 1726 | 20.9 | 2.55 | 0.3497 | 0.8227 | 0.41385 | ep_coal_ultra-supercritical_G100000111200
coal | ep_coal_ultra-supercritical_G100000111201_ccs-rf | 1726 | 20.9 | 2.55 | 0.3497 | 0.8227 | 0.41385 | ep_coal_ultra-supercritical_G100000111201
coal | ep_coal_ultra-supercritical_G100000111298_ccs-rf | 1726 | 20.9 | 2.55 | 0.34184 | 0.8227 | 0.40455 | ep_coal_ultra-supercritical_G100000111298
coal | ep_coal_ultra-supercritical_G100000111299_ccs-rf | 1726 | 20.9 | 2.55 | 0.34184 | 0.8227 | 0.40455 | ep_coal_ultra-supercritical_G100000111299
coal | ep_coal_ultra-supercritical_G100000111453_ccs-rf | 1726 | 20.9 | 2.55 | 0.34184 | 0.8227 | 0.40455 | ep_coal_ultra-supercritical_G100000111453
coal | ep_coal_ultra-supercritical_G100000111454_ccs-rf | 1726 | 20.9 | 2.55 | 0.34184 | 0.8227 | 0.40455 | ep_coal_ultra-supercritical_G100000111454
coal | ep_coal_ultra-supercritical_G100000111465_ccs-rf | 1726 | 20.9 | 2.55 | 0.3497 | 0.8227 | 0.41385 | ep_coal_ultra-supercritical_G100000111465
coal | ep_coal_ultra-supercritical_G100000111466_ccs-rf | 1726 | 20.9 | 2.55 | 0.3497 | 0.8227 | 0.41385 | ep_coal_ultra-supercritical_G100000111466
coal | ep_coal_ultra-supercritical_G100000111478_ccs-rf | 1726 | 20.9 | 2.55 | 0.34184 | 0.8227 | 0.40455 | ep_coal_ultra-supercritical_G100000111478
coal | ep_coal_ultra-supercritical_G100000111479_ccs-rf | 1726 | 20.9 | 2.55 | 0.34184 | 0.8227 | 0.40455 | ep_coal_ultra-supercritical_G100000111479
coal | ep_coal_ultra-supercritical_G100000111568_ccs-rf | 1726 | 20.9 | 2.55 | 0.34184 | 0.8227 | 0.40455 | ep_coal_ultra-supercritical_G100000111568
coal | ep_coal_ultra-supercritical_G100000111569_ccs-rf | 1726 | 20.9 | 2.55 | 0.34184 | 0.8227 | 0.40455 | ep_coal_ultra-supercritical_G100000111569
coal | ep_coal_ultra-supercritical_G100000111602_ccs-rf | 1726 | 20.9 | 2.55 | 0.3497 | 0.8227 | 0.41385 | ep_coal_ultra-supercritical_G100000111602
coal | ep_coal_ultra-supercritical_G100000111603_ccs-rf | 1726 | 20.9 | 2.55 | 0.3497 | 0.8227 | 0.41385 | ep_coal_ultra-supercritical_G100000111603
coal | ep_coal_ultra-supercritical_G100000111649_ccs-rf | 1726 | 20.9 | 2.55 | 0.34184 | 0.8227 | 0.40455 | ep_coal_ultra-supercritical_G100000111649
coal | ep_coal_ultra-supercritical_G100000111650_ccs-rf | 1726 | 20.9 | 2.55 | 0.34184 | 0.8227 | 0.40455 | ep_coal_ultra-supercritical_G100000111650
coal | ep_coal_ultra-supercritical_G100000111663_ccs-rf | 1726 | 20.9 | 2.55 | 0.3497 | 0.8227 | 0.41385 | ep_coal_ultra-supercritical_G100000111663
coal | ep_coal_ultra-supercritical_G100000111664_ccs-rf | 1726 | 20.9 | 2.55 | 0.3497 | 0.8227 | 0.41385 | ep_coal_ultra-supercritical_G100000111664
coal | ep_coal_ultra-supercritical_G100000111755_ccs-rf | 1726 | 20.9 | 2.55 | 0.33006 | 0.8227 | 0.3906 | ep_coal_ultra-supercritical_G100000111755
coal | ep_coal_ultra-supercritical_G100000111756_ccs-rf | 1726 | 20.9 | 2.55 | 0.33006 | 0.8227 | 0.3906 | ep_coal_ultra-supercritical_G100000111756
coal | ep_coal_ultra-supercritical_G100000111817_ccs-rf | 1726 | 20.9 | 2.55 | 0.33006 | 0.8227 | 0.3906 | ep_coal_ultra-supercritical_G100000111817
coal | ep_coal_ultra-supercritical_G100000111818_ccs-rf | 1726 | 20.9 | 2.55 | 0.33006 | 0.8227 | 0.3906 | ep_coal_ultra-supercritical_G100000111818
coal | ep_coal_ultra-supercritical_G100000111994_ccs-rf | 1726 | 20.9 | 2.55 | 0.34184 | 0.8227 | 0.40455 | ep_coal_ultra-supercritical_G100000111994
coal | ep_coal_ultra-supercritical_G100000111995_ccs-rf | 1726 | 20.9 | 2.55 | 0.34184 | 0.8227 | 0.40455 | ep_coal_ultra-supercritical_G100000111995
coal | ep_coal_ultra-supercritical_G100000112939_ccs-rf | 1726 | 20.9 | 2.55 | 0.3497 | 0.8227 | 0.41385 | ep_coal_ultra-supercritical_G100000112939
coal | ep_coal_ultra-supercritical_G100000112940_ccs-rf | 1726 | 20.9 | 2.55 | 0.3497 | 0.8227 | 0.41385 | ep_coal_ultra-supercritical_G100000112940
coal | ep_coal_ultra-supercritical_G100000113225_ccs-rf | 1726 | 20.9 | 2.55 | 0.3497 | 0.8227 | 0.41385 | ep_coal_ultra-supercritical_G100000113225
coal | ep_coal_ultra-supercritical_G100000113342_ccs-rf | 1726 | 20.9 | 2.55 | 0.3497 | 0.8227 | 0.41385 | ep_coal_ultra-supercritical_G100000113342
coal | ep_coal_ultra-supercritical_G100000113343_ccs-rf | 1726 | 20.9 | 2.55 | 0.3497 | 0.8227 | 0.41385 | ep_coal_ultra-supercritical_G100000113343
coal | ep_coal_ultra-supercritical_G100000114039_ccs-rf | 1726 | 20.9 | 2.55 | 0.3497 | 0.8227 | 0.41385 | ep_coal_ultra-supercritical_G100000114039
coal | ep_coal_ultra-supercritical_G100000114040_ccs-rf | 1726 | 20.9 | 2.55 | 0.3497 | 0.8227 | 0.41385 | ep_coal_ultra-supercritical_G100000114040
coal | ep_coal_ultra-supercritical_G100000114199_ccs-rf | 1726 | 20.9 | 2.55 | 0.3497 | 0.8227 | 0.41385 | ep_coal_ultra-supercritical_G100000114199
coal | ep_coal_ultra-supercritical_G100000114200_ccs-rf | 1726 | 20.9 | 2.55 | 0.3497 | 0.8227 | 0.41385 | ep_coal_ultra-supercritical_G100000114200
coal | ep_coal_ultra-supercritical_G100000114201_ccs-rf | 1726 | 20.9 | 2.55 | 0.3497 | 0.8227 | 0.41385 | ep_coal_ultra-supercritical_G100000114201
coal | ep_coal_ultra-supercritical_G100000114202_ccs-rf | 1726 | 20.9 | 2.55 | 0.3497 | 0.8227 | 0.41385 | ep_coal_ultra-supercritical_G100000114202
coal | ep_coal_ultra-supercritical_G100000114266_ccs-rf | 1726 | 20.9 | 2.55 | 0.3497 | 0.8227 | 0.41385 | ep_coal_ultra-supercritical_G100000114266
coal | ep_coal_ultra-supercritical_G100000114267_ccs-rf | 1726 | 20.9 | 2.55 | 0.3497 | 0.8227 | 0.41385 | ep_coal_ultra-supercritical_G100000114267
coal | ep_coal_ultra-supercritical_G100000114301_ccs-rf | 1726 | 20.9 | 2.55 | 0.3497 | 0.8227 | 0.41385 | ep_coal_ultra-supercritical_G100000114301
coal | ep_coal_ultra-supercritical_G100000114302_ccs-rf | 1726 | 20.9 | 2.55 | 0.3497 | 0.8227 | 0.41385 | ep_coal_ultra-supercritical_G100000114302
coal | ep_coal_ultra-supercritical_G100000114702_ccs-rf | 1726 | 20.9 | 2.55 | 0.3497 | 0.8227 | 0.41385 | ep_coal_ultra-supercritical_G100000114702
coal | ep_coal_ultra-supercritical_G100000114703_ccs-rf | 1726 | 20.9 | 2.55 | 0.3497 | 0.8227 | 0.41385 | ep_coal_ultra-supercritical_G100000114703
coal | ep_coal_ultra-supercritical_G100000114709_ccs-rf | 1726 | 20.9 | 2.55 | 0.3497 | 0.8227 | 0.41385 | ep_coal_ultra-supercritical_G100000114709
coal | ep_coal_ultra-supercritical_G100000114710_ccs-rf | 1726 | 20.9 | 2.55 | 0.3497 | 0.8227 | 0.41385 | ep_coal_ultra-supercritical_G100000114710
coal | ep_coal_ultra-supercritical_G100000114746_ccs-rf | 1726 | 20.9 | 2.55 | 0.3497 | 0.8227 | 0.41385 | ep_coal_ultra-supercritical_G100000114746
coal | ep_coal_ultra-supercritical_G100000114747_ccs-rf | 1726 | 20.9 | 2.55 | 0.3497 | 0.8227 | 0.41385 | ep_coal_ultra-supercritical_G100000114747
coal | ep_coal_ultra-supercritical_G100000114802_ccs-rf | 1726 | 20.9 | 2.55 | 0.3497 | 0.8227 | 0.41385 | ep_coal_ultra-supercritical_G100000114802
coal | ep_coal_ultra-supercritical_G100000114803_ccs-rf | 1726 | 20.9 | 2.55 | 0.3497 | 0.8227 | 0.41385 | ep_coal_ultra-supercritical_G100000114803
coal | ep_coal_ultra-supercritical_G100000114834_ccs-rf | 1726 | 20.9 | 2.55 | 0.3497 | 0.8227 | 0.41385 | ep_coal_ultra-supercritical_G100000114834
coal | ep_coal_ultra-supercritical_G100000114835_ccs-rf | 1726 | 20.9 | 2.55 | 0.3497 | 0.8227 | 0.41385 | ep_coal_ultra-supercritical_G100000114835
coal | ep_coal_ultra-supercritical_G100000115296_ccs-rf | 1726 | 20.9 | 2.55 | 0.3497 | 0.8227 | 0.41385 | ep_coal_ultra-supercritical_G100000115296
coal | ep_coal_ultra-supercritical_G100000115312_ccs-rf | 1726 | 20.9 | 2.55 | 0.3497 | 0.8227 | 0.41385 | ep_coal_ultra-supercritical_G100000115312
coal | ep_coal_ultra-supercritical_G100000115313_ccs-rf | 1726 | 20.9 | 2.55 | 0.3497 | 0.8227 | 0.41385 | ep_coal_ultra-supercritical_G100000115313
coal | ep_coal_ultra-supercritical_G100000115334_ccs-rf | 1726 | 20.9 | 2.55 | 0.3497 | 0.8227 | 0.41385 | ep_coal_ultra-supercritical_G100000115334
coal | ep_coal_ultra-supercritical_G100000115335_ccs-rf | 1726 | 20.9 | 2.55 | 0.3497 | 0.8227 | 0.41385 | ep_coal_ultra-supercritical_G100000115335
coal | ep_coal_ultra-supercritical_G100000115345_ccs-rf | 1726 | 20.9 | 2.55 | 0.3497 | 0.8227 | 0.41385 | ep_coal_ultra-supercritical_G100000115345
coal | ep_coal_ultra-supercritical_G100000115346_ccs-rf | 1726 | 20.9 | 2.55 | 0.3497 | 0.8227 | 0.41385 | ep_coal_ultra-supercritical_G100000115346
coal | ep_coal_ultra-supercritical_G100000115347_ccs-rf | 1726 | 20.9 | 2.55 | 0.3497 | 0.8227 | 0.41385 | ep_coal_ultra-supercritical_G100000115347
coal | ep_coal_ultra-supercritical_G100000115348_ccs-rf | 1726 | 20.9 | 2.55 | 0.3497 | 0.8227 | 0.41385 | ep_coal_ultra-supercritical_G100000115348
coal | ep_coal_ultra-supercritical_G100000115370_ccs-rf | 1726 | 20.9 | 2.55 | 0.3497 | 0.8227 | 0.41385 | ep_coal_ultra-supercritical_G100000115370
coal | ep_coal_ultra-supercritical_G100000115371_ccs-rf | 1726 | 20.9 | 2.55 | 0.3497 | 0.8227 | 0.41385 | ep_coal_ultra-supercritical_G100000115371
coal | ep_coal_ultra-supercritical_G100000115382_ccs-rf | 1726 | 20.9 | 2.55 | 0.3497 | 0.8227 | 0.41385 | ep_coal_ultra-supercritical_G100000115382
coal | ep_coal_ultra-supercritical_G100000115383_ccs-rf | 1726 | 20.9 | 2.55 | 0.3497 | 0.8227 | 0.41385 | ep_coal_ultra-supercritical_G100000115383
coal | ep_coal_ultra-supercritical_G100000115390_ccs-rf | 1726 | 20.9 | 2.55 | 0.3497 | 0.8227 | 0.41385 | ep_coal_ultra-supercritical_G100000115390
coal | ep_coal_ultra-supercritical_G100000115391_ccs-rf | 1726 | 20.9 | 2.55 | 0.3497 | 0.8227 | 0.41385 | ep_coal_ultra-supercritical_G100000115391
coal | ep_coal_ultra-supercritical_G100000115400_ccs-rf | 1726 | 20.9 | 2.55 | 0.3497 | 0.8227 | 0.41385 | ep_coal_ultra-supercritical_G100000115400
coal | ep_coal_ultra-supercritical_G100000115401_ccs-rf | 1726 | 20.9 | 2.55 | 0.3497 | 0.8227 | 0.41385 | ep_coal_ultra-supercritical_G100000115401
coal | ep_coal_ultra-supercritical_G100000115437_ccs-rf | 1726 | 20.9 | 2.55 | 0.3497 | 0.8227 | 0.41385 | ep_coal_ultra-supercritical_G100000115437
coal | ep_coal_ultra-supercritical_G100000115438_ccs-rf | 1726 | 20.9 | 2.55 | 0.3497 | 0.8227 | 0.41385 | ep_coal_ultra-supercritical_G100000115438
coal | ep_coal_ultra-supercritical_G100000115447_ccs-rf | 1726 | 20.9 | 2.55 | 0.3497 | 0.8227 | 0.41385 | ep_coal_ultra-supercritical_G100000115447
coal | ep_coal_ultra-supercritical_G100000115448_ccs-rf | 1726 | 20.9 | 2.55 | 0.3497 | 0.8227 | 0.41385 | ep_coal_ultra-supercritical_G100000115448
coal | ep_coal_ultra-supercritical_G100000115449_ccs-rf | 1726 | 20.9 | 2.55 | 0.3497 | 0.8227 | 0.41385 | ep_coal_ultra-supercritical_G100000115449
coal | ep_coal_ultra-supercritical_G100000115450_ccs-rf | 1726 | 20.9 | 2.55 | 0.3497 | 0.8227 | 0.41385 | ep_coal_ultra-supercritical_G100000115450
coal | ep_coal_ultra-supercritical_G100000115451_ccs-rf | 1726 | 20.9 | 2.55 | 0.3497 | 0.8227 | 0.41385 | ep_coal_ultra-supercritical_G100000115451
coal | ep_coal_ultra-supercritical_G100000115452_ccs-rf | 1726 | 20.9 | 2.55 | 0.3497 | 0.8227 | 0.41385 | ep_coal_ultra-supercritical_G100000115452
coal | ep_coal_ultra-supercritical_G100000115453_ccs-rf | 1726 | 20.9 | 2.55 | 0.3497 | 0.8227 | 0.41385 | ep_coal_ultra-supercritical_G100000115453
coal | ep_coal_ultra-supercritical_G100000115454_ccs-rf | 1726 | 20.9 | 2.55 | 0.3497 | 0.8227 | 0.41385 | ep_coal_ultra-supercritical_G100000115454
coal | ep_coal_ultra-supercritical_G100000115458_ccs-rf | 1726 | 20.9 | 2.55 | 0.3497 | 0.8227 | 0.41385 | ep_coal_ultra-supercritical_G100000115458
coal | ep_coal_ultra-supercritical_G100000115459_ccs-rf | 1726 | 20.9 | 2.55 | 0.3497 | 0.8227 | 0.41385 | ep_coal_ultra-supercritical_G100000115459
coal | ep_coal_ultra-supercritical_G100000115474_ccs-rf | 1726 | 20.9 | 2.55 | 0.3497 | 0.8227 | 0.41385 | ep_coal_ultra-supercritical_G100000115474
coal | ep_coal_ultra-supercritical_G100000115475_ccs-rf | 1726 | 20.9 | 2.55 | 0.3497 | 0.8227 | 0.41385 | ep_coal_ultra-supercritical_G100000115475
coal | ep_coal_ultra-supercritical_G100000115476_ccs-rf | 1726 | 20.9 | 2.55 | 0.3497 | 0.8227 | 0.41385 | ep_coal_ultra-supercritical_G100000115476
coal | ep_coal_ultra-supercritical_G100000115477_ccs-rf | 1726 | 20.9 | 2.55 | 0.3497 | 0.8227 | 0.41385 | ep_coal_ultra-supercritical_G100000115477
coal | ep_coal_ultra-supercritical_G100000115489_ccs-rf | 1726 | 20.9 | 2.55 | 0.3497 | 0.8227 | 0.41385 | ep_coal_ultra-supercritical_G100000115489
coal | ep_coal_ultra-supercritical_G100000115490_ccs-rf | 1726 | 20.9 | 2.55 | 0.3497 | 0.8227 | 0.41385 | ep_coal_ultra-supercritical_G100000115490
coal | ep_coal_ultra-supercritical_G100000115493_ccs-rf | 1726 | 20.9 | 2.55 | 0.3497 | 0.8227 | 0.41385 | ep_coal_ultra-supercritical_G100000115493
coal | ep_coal_ultra-supercritical_G100000115494_ccs-rf | 1726 | 20.9 | 2.55 | 0.3497 | 0.8227 | 0.41385 | ep_coal_ultra-supercritical_G100000115494
coal | ep_coal_ultra-supercritical_G100000115495_ccs-rf | 1726 | 20.9 | 2.55 | 0.3497 | 0.8227 | 0.41385 | ep_coal_ultra-supercritical_G100000115495
coal | ep_coal_ultra-supercritical_G100000115496_ccs-rf | 1726 | 20.9 | 2.55 | 0.3497 | 0.8227 | 0.41385 | ep_coal_ultra-supercritical_G100000115496
coal | ep_coal_ultra-supercritical_G100000115517_ccs-rf | 1726 | 20.9 | 2.55 | 0.3497 | 0.8227 | 0.41385 | ep_coal_ultra-supercritical_G100000115517
coal | ep_coal_ultra-supercritical_G100000115520_ccs-rf | 1726 | 20.9 | 2.55 | 0.3497 | 0.8227 | 0.41385 | ep_coal_ultra-supercritical_G100000115520
coal | ep_coal_ultra-supercritical_G100000115521_ccs-rf | 1726 | 20.9 | 2.55 | 0.3497 | 0.8227 | 0.41385 | ep_coal_ultra-supercritical_G100000115521
coal | ep_coal_ultra-supercritical_G100000115523_ccs-rf | 1726 | 20.9 | 2.55 | 0.3497 | 0.8227 | 0.41385 | ep_coal_ultra-supercritical_G100000115523
coal | ep_coal_ultra-supercritical_G100000115524_ccs-rf | 1726 | 20.9 | 2.55 | 0.3497 | 0.8227 | 0.41385 | ep_coal_ultra-supercritical_G100000115524
coal | ep_coal_ultra-supercritical_G100000115531_ccs-rf | 1726 | 20.9 | 2.55 | 0.3497 | 0.8227 | 0.41385 | ep_coal_ultra-supercritical_G100000115531
coal | ep_coal_ultra-supercritical_G100000115532_ccs-rf | 1726 | 20.9 | 2.55 | 0.3497 | 0.8227 | 0.41385 | ep_coal_ultra-supercritical_G100000115532
coal | ep_coal_ultra-supercritical_G100000115559_ccs-rf | 1726 | 20.9 | 2.55 | 0.3497 | 0.8227 | 0.41385 | ep_coal_ultra-supercritical_G100000115559
coal | ep_coal_ultra-supercritical_G100000115560_ccs-rf | 1726 | 20.9 | 2.55 | 0.3497 | 0.8227 | 0.41385 | ep_coal_ultra-supercritical_G100000115560
coal | ep_coal_ultra-supercritical_G100000115639_ccs-rf | 1726 | 20.9 | 2.55 | 0.3497 | 0.8227 | 0.41385 | ep_coal_ultra-supercritical_G100000115639
coal | ep_coal_ultra-supercritical_G100000115640_ccs-rf | 1726 | 20.9 | 2.55 | 0.3497 | 0.8227 | 0.41385 | ep_coal_ultra-supercritical_G100000115640
coal | ep_coal_ultra-supercritical_G100000115653_ccs-rf | 1726 | 20.9 | 2.55 | 0.3497 | 0.8227 | 0.41385 | ep_coal_ultra-supercritical_G100000115653
coal | ep_coal_ultra-supercritical_G100000115654_ccs-rf | 1726 | 20.9 | 2.55 | 0.3497 | 0.8227 | 0.41385 | ep_coal_ultra-supercritical_G100000115654
coal | ep_coal_ultra-supercritical_G100000115655_ccs-rf | 1726 | 20.9 | 2.55 | 0.3497 | 0.8227 | 0.41385 | ep_coal_ultra-supercritical_G100000115655
coal | ep_coal_ultra-supercritical_G100000115656_ccs-rf | 1726 | 20.9 | 2.55 | 0.3497 | 0.8227 | 0.41385 | ep_coal_ultra-supercritical_G100000115656
coal | ep_coal_ultra-supercritical_G100000115715_ccs-rf | 1726 | 20.9 | 2.55 | 0.3497 | 0.8227 | 0.41385 | ep_coal_ultra-supercritical_G100000115715
coal | ep_coal_ultra-supercritical_G100000115716_ccs-rf | 1726 | 20.9 | 2.55 | 0.3497 | 0.8227 | 0.41385 | ep_coal_ultra-supercritical_G100000115716
coal | ep_coal_ultra-supercritical_G100000115812_ccs-rf | 1726 | 20.9 | 2.55 | 0.3497 | 0.8227 | 0.41385 | ep_coal_ultra-supercritical_G100000115812
coal | ep_coal_ultra-supercritical_G100000115813_ccs-rf | 1726 | 20.9 | 2.55 | 0.3497 | 0.8227 | 0.41385 | ep_coal_ultra-supercritical_G100000115813
coal | ep_coal_ultra-supercritical_G100000115814_ccs-rf | 1726 | 20.9 | 2.55 | 0.3497 | 0.8227 | 0.41385 | ep_coal_ultra-supercritical_G100000115814
coal | ep_coal_ultra-supercritical_G100000115815_ccs-rf | 1726 | 20.9 | 2.55 | 0.3497 | 0.8227 | 0.41385 | ep_coal_ultra-supercritical_G100000115815
coal | ep_coal_ultra-supercritical_G100000115816_ccs-rf | 1726 | 20.9 | 2.55 | 0.3497 | 0.8227 | 0.41385 | ep_coal_ultra-supercritical_G100000115816
coal | ep_coal_ultra-supercritical_G100000115817_ccs-rf | 1726 | 20.9 | 2.55 | 0.3497 | 0.8227 | 0.41385 | ep_coal_ultra-supercritical_G100000115817
coal | ep_coal_ultra-supercritical_G100000115842_ccs-rf | 1726 | 20.9 | 2.55 | 0.3497 | 0.8227 | 0.41385 | ep_coal_ultra-supercritical_G100000115842
coal | ep_coal_ultra-supercritical_G100000115843_ccs-rf | 1726 | 20.9 | 2.55 | 0.3497 | 0.8227 | 0.41385 | ep_coal_ultra-supercritical_G100000115843
coal | ep_coal_ultra-supercritical_G100000115844_ccs-rf | 1726 | 20.9 | 2.55 | 0.3497 | 0.8227 | 0.41385 | ep_coal_ultra-supercritical_G100000115844
coal | ep_coal_ultra-supercritical_G100000115845_ccs-rf | 1726 | 20.9 | 2.55 | 0.3497 | 0.8227 | 0.41385 | ep_coal_ultra-supercritical_G100000115845
coal | ep_coal_ultra-supercritical_G100000115850_ccs-rf | 1726 | 20.9 | 2.55 | 0.3497 | 0.8227 | 0.41385 | ep_coal_ultra-supercritical_G100000115850
coal | ep_coal_ultra-supercritical_G100000115851_ccs-rf | 1726 | 20.9 | 2.55 | 0.3497 | 0.8227 | 0.41385 | ep_coal_ultra-supercritical_G100000115851
coal | ep_coal_ultra-supercritical_G100000115878_ccs-rf | 1726 | 20.9 | 2.55 | 0.3497 | 0.8227 | 0.41385 | ep_coal_ultra-supercritical_G100000115878
coal | ep_coal_ultra-supercritical_G100000115879_ccs-rf | 1726 | 20.9 | 2.55 | 0.3497 | 0.8227 | 0.41385 | ep_coal_ultra-supercritical_G100000115879
coal | ep_coal_ultra-supercritical_G100000115880_ccs-rf | 1726 | 20.9 | 2.55 | 0.3497 | 0.8227 | 0.41385 | ep_coal_ultra-supercritical_G100000115880
coal | ep_coal_ultra-supercritical_G100000115881_ccs-rf | 1726 | 20.9 | 2.55 | 0.3497 | 0.8227 | 0.41385 | ep_coal_ultra-supercritical_G100000115881
coal | ep_coal_ultra-supercritical_G100000115952_ccs-rf | 1726 | 20.9 | 2.55 | 0.3497 | 0.8227 | 0.41385 | ep_coal_ultra-supercritical_G100000115952
coal | ep_coal_ultra-supercritical_G100000115953_ccs-rf | 1726 | 20.9 | 2.55 | 0.3497 | 0.8227 | 0.41385 | ep_coal_ultra-supercritical_G100000115953
coal | ep_coal_ultra-supercritical_G100001000190_ccs-rf | 1726 | 20.9 | 2.55 | 0.3497 | 0.8227 | 0.41385 | ep_coal_ultra-supercritical_G100001000190
coal | ep_coal_ultra-supercritical_G100001000191_ccs-rf | 1726 | 20.9 | 2.55 | 0.3497 | 0.8227 | 0.41385 | ep_coal_ultra-supercritical_G100001000191
coal | ep_coal_ultra-supercritical_G100001000279_ccs-rf | 1726 | 20.9 | 2.55 | 0.3497 | 0.8227 | 0.41385 | ep_coal_ultra-supercritical_G100001000279
coal | ep_coal_ultra-supercritical_G100001000280_ccs-rf | 1726 | 20.9 | 2.55 | 0.3497 | 0.8227 | 0.41385 | ep_coal_ultra-supercritical_G100001000280
coal | ep_coal_ultra-supercritical_G100001000347_ccs-rf | 1726 | 20.9 | 2.55 | 0.3497 | 0.8227 | 0.41385 | ep_coal_ultra-supercritical_G100001000347
coal | ep_coal_ultra-supercritical_gen0_ccs-rf | 3583 | 49 | 4.59 | 0.12581 | 0.5605 | 0.41385 | ep_coal_ultra-supercritical_gen0
coal | ep_coal_ultra-supercritical_gen1_ccs-rf | 3583 | 49 | 4.59 | 0.12581 | 0.5605 | 0.41385 | ep_coal_ultra-supercritical_gen1
coal | ep_coal_ultra-supercritical_gen2_ccs-rf | 3583 | 49 | 4.59 | 0.12581 | 0.5605 | 0.41385 | ep_coal_ultra-supercritical_gen2
coal | ep_coal_ultra-supercritical_gen3_ccs-rf | 3583 | 49 | 4.59 | 0.12581 | 0.5605 | 0.41385 | ep_coal_ultra-supercritical_gen3
coal | ep_coal_ultra-supercritical_gen4_ccs-rf | 3583 | 49 | 4.59 | 0.12581 | 0.5605 | 0.41385 | ep_coal_ultra-supercritical_gen4
coal | ep_coal_ultra-supercritical_gen5_ccs-rf | 3583 | 49 | 4.59 | 0.12581 | 0.5605 | 0.41385 | ep_coal_ultra-supercritical_gen5
coal | ep_coal_ultra-supercritical_gen6_ccs-rf | 3583 | 49 | 4.59 | 0.12581 | 0.5605 | 0.41385 | ep_coal_ultra-supercritical_gen6
coal | ep_coal_ultra-supercritical_gen7_ccs-rf | 3583 | 49 | 4.59 | 0.12581 | 0.5605 | 0.41385 | ep_coal_ultra-supercritical_gen7
coal | ep_coal_ultra-supercritical_gen8_ccs-rf | 3583 | 49 | 4.59 | 0.12581 | 0.5605 | 0.41385 | ep_coal_ultra-supercritical_gen8
coal | ep_coal_ultra-supercritical_gen9_ccs-rf | 3583 | 49 | 4.59 | 0.12581 | 0.5605 | 0.41385 | ep_coal_ultra-supercritical_gen9
gas | ep_gas_combined_cycle_gen0_ccs-rf | 1365 | 34.2 | 3.75 | 0.48825 | 0.84455 | 0.558 | ep_gas_combined_cycle_gen0
gas | ep_gas_combined_cycle_gen1_ccs-rf | 1365 | 34.2 | 3.75 | 0.4557 | 0.84455 | 0.5208 | ep_gas_combined_cycle_gen1
gas | ep_gas_combined_cycle_gen2_ccs-rf | 1365 | 34.2 | 3.75 | 0.47197 | 0.84455 | 0.5394 | ep_gas_combined_cycle_gen2
gas | ep_gas_combined_cycle_gen3_ccs-rf | 1365 | 34.2 | 3.75 | 0.48825 | 0.84455 | 0.558 | ep_gas_combined_cycle_gen3
gas | ep_gas_combined_cycle_gen4_ccs-rf | 1365 | 34.2 | 3.75 | 0.48825 | 0.84455 | 0.558 | ep_gas_combined_cycle_gen4
gas | ep_gas_combined_cycle_gen5_ccs-rf | 1365 | 34.2 | 3.75 | 0.48825 | 0.84455 | 0.558 | ep_gas_combined_cycle_gen5
gas | ep_gas_combined_cycle_gen6_ccs-rf | 1365 | 34.2 | 3.75 | 0.48825 | 0.84455 | 0.558 | ep_gas_combined_cycle_gen6
gas | ep_gas_combined_cycle_gen7_ccs-rf | 1365 | 34.2 | 3.75 | 0.42315 | 0.84455 | 0.4836 | ep_gas_combined_cycle_gen7
gas | ep_gas_combined_cycle_gen8_ccs-rf | 1365 | 34.2 | 3.75 | 0.48825 | 0.84455 | 0.558 | ep_gas_combined_cycle_gen8
gas | ep_gas_combined_cycle_gen9_ccs-rf | 1365 | 34.2 | 3.75 | 0.48825 | 0.84455 | 0.558 | ep_gas_combined_cycle_gen9
gas | ep_gas_gas_turbine_gen3_ccs-rf | 1365 | 34.2 | 3.75 | 0.2604 | 0.84455 | 0.2976 | ep_gas_gas_turbine_gen3
gas | ep_gas_gas_turbine_gen4_ccs-rf | 1365 | 34.2 | 3.75 | 0.2604 | 0.84455 | 0.2976 | ep_gas_gas_turbine_gen4
gas | ep_gas_gas_turbine_gen6_ccs-rf | 1365 | 34.2 | 3.75 | 0.26854 | 0.84455 | 0.3069 | ep_gas_gas_turbine_gen6
gas | ep_gas_internal_combustion_gen3_ccs-rf | 1365 | 34.2 | 3.75 | 0.28888 | 0.84455 | 0.33015 | ep_gas_internal_combustion_gen3
gas | ep_gas_steam_turbine_gen0_ccs-rf | 1365 | 34.2 | 3.75 | 0.28074 | 0.84455 | 0.32085 | ep_gas_steam_turbine_gen0
gas | ep_gas_steam_turbine_gen2_ccs-rf | 1365 | 34.2 | 3.75 | 0.28074 | 0.84455 | 0.32085 | ep_gas_steam_turbine_gen2
gas | ep_gas_steam_turbine_gen3_ccs-rf | 1365 | 34.2 | 3.75 | 0.28074 | 0.84455 | 0.32085 | ep_gas_steam_turbine_gen3
gas | ep_gas_steam_turbine_gen4_ccs-rf | 1365 | 34.2 | 3.75 | 0.28074 | 0.84455 | 0.32085 | ep_gas_steam_turbine_gen4
gas | ep_gas_steam_turbine_gen5_ccs-rf | 1365 | 34.2 | 3.75 | 0.28074 | 0.84455 | 0.32085 | ep_gas_steam_turbine_gen5
gas | ep_gas_steam_turbine_gen6_ccs-rf | 1365 | 34.2 | 3.75 | 0.28074 | 0.84455 | 0.32085 | ep_gas_steam_turbine_gen6
gas | ep_gas_steam_turbine_gen7_ccs-rf | 1365 | 34.2 | 3.75 | 0.26854 | 0.84455 | 0.3069 | ep_gas_steam_turbine_gen7
gas | ep_gas_steam_turbine_gen8_ccs-rf | 1365 | 34.2 | 3.75 | 0.28074 | 0.84455 | 0.32085 | ep_gas_steam_turbine_gen8
gas | ep_gas_steam_turbine_gen9_ccs-rf | 1365 | 34.2 | 3.75 | 0.28074 | 0.84455 | 0.32085 | ep_gas_steam_turbine_gen9
coal | ep_m_coal_subcritical_gen0_ccs-rf | 3583 | 49 | 4.59 | 0.10336 | 0.5605 | 0.34 | ep_m_coal_subcritical_gen0
coal | ep_m_coal_subcritical_gen2_ccs-rf | 3583 | 49 | 4.59 | 0.10336 | 0.5605 | 0.34 | ep_m_coal_subcritical_gen2
coal | ep_m_coal_subcritical_gen3_ccs-rf | 3583 | 49 | 4.59 | 0.10336 | 0.5605 | 0.34 | ep_m_coal_subcritical_gen3
coal | ep_m_coal_subcritical_gen6_ccs-rf | 3583 | 49 | 4.59 | 0.1064 | 0.5605 | 0.35 | ep_m_coal_subcritical_gen6
coal | ep_m_coal_subcritical_gen8_ccs-rf | 3583 | 49 | 4.59 | 0.10336 | 0.5605 | 0.34 | ep_m_coal_subcritical_gen8
gas | ep_m_gas_steam_turbine_gen8_ccs-rf | 1365 | 34.2 | 3.75 | 0.30187 | 0.84455 | 0.345 | ep_m_gas_steam_turbine_gen8

## Calibration
VERVESTACKS - the open USE platform · Powered by data · Shaped by vision · Guided by intuition · Fueled by passion
Table 1: Capacity Comparison (GW)
iso_code | model_fuel | capacity_gw_gem | capacity_gw_irena | capacity_gw_ember
CHN | bioenergy | 18.3 | 29.4 | 17.5
CHN | coal | 1096.5 | 1155.3 | 1096.5
CHN | gas | 123.3 | 100.2 | 119.1
CHN | hydro | 413.5 | 413.5 | 367.7
CHN | nuclear | 55.6 | 55.5 | 55.5
CHN | solar | 393 | 393 | 393
CHN | windoff | 32.9 | 30.5
CHN | windon | 335.5 | 335.5 | 366
Table 2: Generation Analysis (TWh)
iso_code | model_fuel | generation_twh_gem_irena | generation_twh_gem_ember | generation_twh_ember | generation_twh_irena
CHN | bioenergy | 80.8 | 191.3 | 182.5 | 129.7
CHN | coal | 4954.7 | 5412.7 | 5412.7 | 5220.7
CHN | gas | 317.8 | 285.3 | 275.6 | 258.2
CHN | hydro | 1352.2 | 1459.8 | 1298.1 | 1352.2
CHN | nuclear | 418 | 418 | 417.8 | 417.8
CHN | solar | 428.2 | 427.3 | 427.3 | 428.2
CHN | windoff | 68.7 |  |  | 63.6
CHN | windon | 699.8 | 699.2 | 762.7 | 699.8
Table 3: Detailed Metrics & Validation
iso_code | model_fuel | utilization_factor_irena | utilization_factor_ember | avg_efficiency | fuel_consumed_twh_irena | fuel_consumed_twh_ember | fuel_consumed_unsd_twh
CHN | bioenergy | 0.5 | 1.19 | 0.29 | 282.9 | 670.1 | 185.1
CHN | coal | 0.52 | 0.56 | 0.36 | 13802.2 | 15077.9 | 616.9
CHN | gas | 0.29 | 0.26 | 0.51 | 642.3 | 576.7 | 540.1
CHN | hydro | 0.37 | 0.4 | 0.86 | 1932 | 2085.7
CHN | nuclear | 0.86 | 0.86 | 1 | 418 | 418
CHN | solar | 0.12 | 0.12 | 0.81 | 668.3 | 666.9
CHN | windoff | 0.24 |  | 1 | 68.7
CHN | windon | 0.24 | 0.24 | 0.99 | 724.4 | 723.8

## existing_stock
VERVESTACKS - the open USE platform · Powered by data · Shaped by vision · Guided by intuition · Fueled by passion
existing_stock
model_name | model_description | model_fuel | iso_code | Start year | retirement_year | state | city | Status | comm-out | spatial_suffix | Capacity_GW | capex | fixom | varom | efficiency | capacity_factor | min_stable_factor_pct | min_up_time_h | min_down_time_h | max_ramp_up_pct_h | max_ramp_down_pct_h | startup_time_h | startup_cost_per_mw | shutdown_cost_per_mw
en_a_bioenergy_G100000202203 | Guangxi Wuzhou (Jianhui Paper) power station_2-1 -- announced | bioenergy | CHN | 2025 |  | Guangxi |  | announced | e_gen3 | gen3 | 0.05 | 3543.75 | 135.2 | 7.68 | 0.32
en_a_bioenergy_G100000202205 | Guangxi Qinzhou (Jingui) power station_3-2 -- announced | bioenergy | CHN | 2025 |  | Guangxi |  | announced | e_gen3 | gen3 | 0.1 | 3018.75 | 114.4 | 7.04 | 0.33
en_a_bioenergy_G100000202206 | Guangxi Qinzhou (Jingui) power station_3-3 -- announced | bioenergy | CHN | 2025 |  | Guangxi |  | announced | e_gen3 | gen3 | 0.1 | 3018.75 | 114.4 | 7.04 | 0.33
en_a_bioenergy_G100000202207 | Guangxi Wuzhou (Jianhui Paper) power station_2-2 -- announced | bioenergy | CHN | 2025 |  | Guangxi |  | announced | e_gen3 | gen3 | 0.08 | 3018.75 | 114.4 | 7.04 | 0.33
en_a_bioenergy_G100000202208 | Hubei Jianli (Nine Dragons Paper) power station_3-1 -- announced | bioenergy | CHN | 2025 |  | Hubei |  | announced | e_gen0 | gen0 | 0.08 | 3018.75 | 114.4 | 7.04 | 0.33
en_a_bioenergy_G100000202209 | Hubei Jianli (Nine Dragons Paper) power station_3-2 -- announced | bioenergy | CHN | 2025 |  | Hubei |  | announced | e_gen0 | gen0 | 0.08 | 3018.75 | 114.4 | 7.04 | 0.33
en_a_bioenergy_gen0 | Aggregated Plant -- announced | bioenergy | CHN | 2025 |  |  |  | announced | e_gen0 | gen0 | 0.09 | 3543.75 | 135.2 | 7.68 | 0.32
en_a_bioenergy_gen2 | Aggregated Plant -- announced | bioenergy | CHN | 2025 |  |  |  | announced | e_gen2 | gen2 | 0.03 | 3543.75 | 135.2 | 7.68 | 0.32
en_a_bioenergy_gen3 | Aggregated Plant -- announced | bioenergy | CHN | 2025 |  |  |  | announced | e_gen3 | gen3 | 0.22 | 3543.75 | 135.2 | 7.68 | 0.32
en_a_bioenergy_gen4 | Aggregated Plant -- announced | bioenergy | CHN | 2025 |  |  |  | announced | e_gen4 | gen4 | 0.285 | 3543.75 | 135.2 | 7.68 | 0.32
en_a_bioenergy_gen5 | Aggregated Plant -- announced | bioenergy | CHN | 2025 |  |  |  | announced | e_gen5 | gen5 | 0.03 | 3543.75 | 135.2 | 7.68 | 0.32
en_a_bioenergy_gen6 | Aggregated Plant -- announced | bioenergy | CHN | 2025 |  |  |  | announced | e_gen6 | gen6 | 0.09 | 3543.75 | 135.2 | 7.68 | 0.32
en_a_bioenergy_gen8 | Aggregated Plant -- announced | bioenergy | CHN | 2025 |  |  |  | announced | e_gen8 | gen8 | 0.217 | 3543.75 | 135.2 | 7.68 | 0.32
en_a_bioenergy_gen9 | Aggregated Plant -- announced | bioenergy | CHN | 2025 |  |  |  | announced | e_gen9 | gen9 | 0.03 | 3543.75 | 135.2 | 7.68 | 0.32
en_a_coal_CFB_gen1 | Aggregated Plant -- announced | coal | CHN | 2025 |  |  |  | announced | e_gen1 | gen1 | 0.3 | 1983.75 | 57.2 | 5.28 | 0.365
en_a_coal_CFB_gen5 | Aggregated Plant -- announced | coal | CHN | 2025 |  |  |  | announced | e_gen5 | gen5 | 0.7 | 1725 | 52 | 4.8 | 0.385
en_a_coal_CFB_gen8 | Aggregated Plant -- announced | coal | CHN | 2025 |  |  |  | announced | e_gen8 | gen8 | 0.1 | 2328.75 | 67.6 | 5.76 | 0.355
en_a_coal_subcritical_gen2 | Aggregated Plant -- announced | coal | CHN | 2025 |  |  |  | announced | e_gen2 | gen2 | 0.35 | 1500 | 48 | 4 | 0.36
en_a_coal_subcritical_gen4 | Aggregated Plant -- announced | coal | CHN | 2025 |  |  |  | announced | e_gen4 | gen4 | 3.75 | 1514 | 48.384 | 4.0213 | 0.3592
en_a_coal_subcritical_gen5 | Aggregated Plant -- announced | coal | CHN | 2025 |  |  |  | announced | e_gen5 | gen5 | 0.35 | 1500 | 48 | 4 | 0.36
en_a_coal_subcritical_gen7 | Aggregated Plant -- announced | coal | CHN | 2025 |  |  |  | announced | e_gen7 | gen7 | 0.32 | 1725 | 52.8 | 4.4 | 0.34
en_a_coal_subcritical_gen8 | Aggregated Plant -- announced | coal | CHN | 2025 |  |  |  | announced | e_gen8 | gen8 | 0.5 | 1657.5 | 52.32 | 4.24 | 0.351
en_a_coal_supercritical_gen2 | Aggregated Plant -- announced | coal | CHN | 2025 |  |  |  | announced | e_gen2 | gen2 | 0.35 | 1650 | 52 | 4.4 | 0.425
en_a_coal_supercritical_gen5 | Aggregated Plant -- announced | coal | CHN | 2025 |  |  |  | announced | e_gen5 | gen5 | 1.32 | 1650 | 52 | 4.4 | 0.425
en_a_coal_ultra-supercritical_G100000104586 | Yangluo power station_Phase VI Unit 7 -- announced | coal | CHN | 2025 |  | Hubei | Yangluo Town | announced | e_gen0 | gen0 | 1 | 1800 | 56 | 4.4 | 0.445
en_a_coal_ultra-supercritical_G100000104587 | Yangluo power station_Phase VI Unit 8 -- announced | coal | CHN | 2025 |  | Hubei | Yangluo Town | announced | e_gen0 | gen0 | 1 | 1800 | 56 | 4.4 | 0.445
en_a_coal_ultra-supercritical_G100000109191 | Chongqing Wanzhou power station_Phase II Unit 3 -- announced | coal | CHN | 2025 |  | Chongqing | Xintian Town | announced | e_gen0 | gen0 | 1 | 1800 | 56 | 4.4 | 0.445
en_a_coal_ultra-supercritical_G100000109192 | Chongqing Wanzhou power station_Phase II Unit 4 -- announced | coal | CHN | 2025 |  | Chongqing | Xintian Town | announced | e_gen0 | gen0 | 1 | 1800 | 56 | 4.4 | 0.445
en_a_coal_ultra-supercritical_G100000114367 | Gansu Zhengning power station_Unit 3 -- announced | coal | CHN | 2025 |  | Gansu | Zhoujia Town | announced | e_gen9 | gen9 | 1 | 1800 | 56 | 4.4 | 0.445
en_a_coal_ultra-supercritical_G100000114368 | Gansu Zhengning power station_Unit 4 -- announced | coal | CHN | 2025 |  | Gansu | Zhoujia Town | announced | e_gen9 | gen9 | 1 | 1800 | 56 | 4.4 | 0.445
en_a_coal_ultra-supercritical_G100000114827 | Fangchenggang Qisha power station_Phase III Unit 5 -- announced | coal | CHN | 2025 |  | Guangxi | Qisha | announced | e_gen3 | gen3 | 1 | 1800 | 56 | 4.4 | 0.445
en_a_coal_ultra-supercritical_G100000115388 | Changzhi power station_Phase III Unit 9 -- announced | coal | CHN | 2025 |  | Shanxi | Machang | announced | e_gen2 | gen2 | 1.35 | 1800 | 56 | 4.4 | 0.445
en_a_coal_ultra-supercritical_G100000115389 | Changzhi power station_Phase III Unit 10 -- announced | coal | CHN | 2025 |  | Shanxi | Machang | announced | e_gen2 | gen2 | 1.35 | 1800 | 56 | 4.4 | 0.445
en_a_coal_ultra-supercritical_G100000115820 | Lufeng Jiahuwan power station_Unit 5 -- announced | coal | CHN | 2025 |  | Guangdong | Hudong Town | announced | e_gen3 | gen3 | 1 | 1800 | 56 | 4.4 | 0.445
en_a_coal_ultra-supercritical_G100000115821 | Lufeng Jiahuwan power station_Unit 6 -- announced | coal | CHN | 2025 |  | Guangdong | Hudong Town | announced | e_gen3 | gen3 | 1 | 1800 | 56 | 4.4 | 0.445
en_a_coal_ultra-supercritical_G100000115822 | Lufeng Jiahuwan power station_Unit 7 -- announced | coal | CHN | 2025 |  | Guangdong | Hudong Town | announced | e_gen3 | gen3 | 1 | 1800 | 56 | 4.4 | 0.445
en_a_coal_ultra-supercritical_G100000115823 | Lufeng Jiahuwan power station_Unit 8 -- announced | coal | CHN | 2025 |  | Guangdong | Hudong Town | announced | e_gen3 | gen3 | 1 | 1800 | 56 | 4.4 | 0.445
en_a_coal_ultra-supercritical_G100000115958 | Miluo power station_Phase II Unit 3 -- announced | coal | CHN | 2026 |  | Hunan | Baishui Town | announced | e_gen0 | gen0 | 1 | 1800 | 56 | 4.4 | 0.445
en_a_coal_ultra-supercritical_G100000115959 | Miluo power station_Phase II Unit 4 -- announced | coal | CHN | 2026 |  | Hunan | Baishui Town | announced | e_gen0 | gen0 | 1 | 1800 | 56 | 4.4 | 0.445
en_a_coal_ultra-supercritical_G100001000257 | Guohua Shouguang power station_Phase II Unit 3 -- announced | coal | CHN | 2025 |  | Shandong | Yangkou | announced | e_gen8 | gen8 | 1 | 1800 | 56 | 4.4 | 0.445
en_a_coal_ultra-supercritical_G100001000258 | Guohua Shouguang power station_Phase II Unit 4 -- announced | coal | CHN | 2025 |  | Shandong | Yangkou | announced | e_gen8 | gen8 | 1 | 1800 | 56 | 4.4 | 0.445
en_a_coal_ultra-supercritical_G100001017815 | Kubuqi Desert South Ordos New Energy Base Supporting project_Unit 1 -- announced | coal | CHN | 2027 |  | Inner Mongolia |  | announced | e_gen2 | gen2 | 1 | 1800 | 56 | 4.4 | 0.445
en_a_coal_ultra-supercritical_G100001017816 | Kubuqi Desert South Ordos New Energy Base Supporting project_Unit 2 -- announced | coal | CHN | 2027 |  | Inner Mongolia |  | announced | e_gen2 | gen2 | 1 | 1800 | 56 | 4.4 | 0.445
en_a_coal_ultra-supercritical_G100001017817 | Kubuqi Desert South Ordos New Energy Base Supporting project_Unit 3 -- announced | coal | CHN | 2027 |  | Inner Mongolia |  | announced | e_gen2 | gen2 | 1 | 1800 | 56 | 4.4 | 0.445
en_a_coal_ultra-supercritical_G100001017818 | Kubuqi Desert South Ordos New Energy Base Supporting project_Unit 4 -- announced | coal | CHN | 2027 |  | Inner Mongolia |  | announced | e_gen2 | gen2 | 1 | 1800 | 56 | 4.4 | 0.445
en_a_coal_ultra-supercritical_G100001018380 | Shenhua Yongzhou power station_Phase II Unit 3 -- announced | coal | CHN | 2025 |  | Hunan | Luhongshi Town | announced | e_gen3 | gen3 | 1 | 1800 | 56 | 4.4 | 0.445
en_a_coal_ultra-supercritical_G100001018381 | Shenhua Yongzhou power station_Phase II Unit 4 -- announced | coal | CHN | 2025 |  | Hunan | Luhongshi Town | announced | e_gen3 | gen3 | 1 | 1800 | 56 | 4.4 | 0.445
en_a_coal_ultra-supercritical_G100001021637 | Madiliang Coal Mine power station_Unit 1 -- announced | coal | CHN | 2025 |  | Inner Mongolia | Longkou County | announced | e_gen2 | gen2 | 1 | 1800 | 56 | 4.4 | 0.445
en_a_coal_ultra-supercritical_G100001021638 | Madiliang Coal Mine power station_Unit 2 -- announced | coal | CHN | 2025 |  | Inner Mongolia | Longkou County | announced | e_gen2 | gen2 | 1 | 1800 | 56 | 4.4 | 0.445
en_a_coal_ultra-supercritical_G100001021882 | Maoming cogen power station_Unit 8 -- announced | coal | CHN | 2025 |  | Guangdong | 47 Youchengsan Road | announced | e_gen3 | gen3 | 1 | 1800 | 56 | 4.4 | 0.445
en_a_coal_ultra-supercritical_G100001031035 | Ma'anshan power station_Phase IV Unit 7 -- announced | coal | CHN | 2025 |  | Anhui | 1 Hengxing Road | announced | e_gen6 | gen6 | 1 | 1800 | 56 | 4.4 | 0.445
en_a_coal_ultra-supercritical_G100001031036 | Ma'anshan power station_Phase IV Unit 8 -- announced | coal | CHN | 2025 |  | Anhui | 1 Hengxing Road | announced | e_gen6 | gen6 | 1 | 1800 | 56 | 4.4 | 0.445
en_a_coal_ultra-supercritical_G100001031093 | Yuneng Taiqian power station_Unit 1 -- announced | coal | CHN | 2025 |  | Henan |  | announced | e_gen8 | gen8 | 1 | 1800 | 56 | 4.4 | 0.445
en_a_coal_ultra-supercritical_G100001031094 | Yuneng Taiqian power station_Unit 2 -- announced | coal | CHN | 2025 |  | Henan |  | announced | e_gen8 | gen8 | 1 | 1800 | 56 | 4.4 | 0.445
en_a_coal_ultra-supercritical_gen1 | Aggregated Plant -- announced | coal | CHN | 2025 |  |  |  | announced | e_gen1 | gen1 | 2.64 | 1800 | 56 | 4.4 | 0.445
en_a_coal_ultra-supercritical_gen2 | Aggregated Plant -- announced | coal | CHN | 2025 |  |  |  | announced | e_gen2 | gen2 | 3.96 | 1800 | 56 | 4.4 | 0.445
en_a_coal_ultra-supercritical_gen3 | Aggregated Plant -- announced | coal | CHN | 2017 |  |  |  | announced | e_gen3 | gen3 | 1.32 | 1800 | 56 | 4.4 | 0.435
en_a_coal_ultra-supercritical_gen3 | Aggregated Plant -- announced | coal | CHN | 2026 |  |  |  | announced | e_gen3 | gen3 | 1.32 | 1800 | 56 | 4.4 | 0.445
en_a_coal_ultra-supercritical_gen4 | Aggregated Plant -- announced | coal | CHN | 2025 |  |  |  | announced | e_gen4 | gen4 | 2.02 | 1800 | 56 | 4.4 | 0.445
en_a_coal_ultra-supercritical_gen5 | Aggregated Plant -- announced | coal | CHN | 2025 |  |  |  | announced | e_gen5 | gen5 | 0.7 | 1800 | 56 | 4.4 | 0.445
en_a_coal_ultra-supercritical_gen6 | Aggregated Plant -- announced | coal | CHN | 2025 |  |  |  | announced | e_gen6 | gen6 | 3.96 | 1800 | 56 | 4.4 | 0.445
en_a_coal_ultra-supercritical_gen7 | Aggregated Plant -- announced | coal | CHN | 2025 |  |  |  | announced | e_gen7 | gen7 | 1.32 | 1800 | 56 | 4.4 | 0.445
en_a_coal_ultra-supercritical_gen8 | Aggregated Plant -- announced | coal | CHN | 2025 |  |  |  | announced | e_gen8 | gen8 | 2.64 | 1800 | 56 | 4.4 | 0.445
en_a_gas_combined_cycle_gen0 | Aggregated Plant -- announced | gas | CHN | 2025 |  |  |  | announced | e_gen0 | gen0 | 1.86 | 750 | 24 | 2.4 | 0.6
en_a_gas_combined_cycle_gen0 | Aggregated Plant -- announced | gas | CHN | 2026 |  |  |  | announced | e_gen0 | gen0 | 1.89 | 750 | 24 | 2.4 | 0.6
en_a_gas_combined_cycle_gen3 | Aggregated Plant -- announced | gas | CHN | 2025 |  |  |  | announced | e_gen3 | gen3 | 19.412 | 757.5804 | 24.1617 | 2.4162 | 0.59865
en_a_gas_combined_cycle_gen3 | Aggregated Plant -- announced | gas | CHN | 2028 |  |  |  | announced | e_gen3 | gen3 | 0.2 | 862.5 | 26.4 | 2.64 | 0.58
en_a_gas_combined_cycle_gen5 | Aggregated Plant -- announced | gas | CHN | 2025 |  |  |  | announced | e_gen5 | gen5 | 6.14 | 750 | 24 | 2.4 | 0.6
en_a_gas_combined_cycle_gen6 | Aggregated Plant -- announced | gas | CHN | 2025 |  |  |  | announced | e_gen6 | gen6 | 0.88 | 760.2273 | 24.2182 | 2.4218 | 0.59818
en_a_gas_combined_cycle_gen8 | Aggregated Plant -- announced | gas | CHN | 2025 |  |  |  | announced | e_gen8 | gen8 | 2.374 | 750 | 24 | 2.4 | 0.6
en_a_gas_combined_cycle_gen8 | Aggregated Plant -- announced | gas | CHN | 2030 |  |  |  | announced | e_gen8 | gen8 | 0.474 | 750 | 24 | 2.4 | 0.6
en_a_gas_gas_turbine_gen0 | Aggregated Plant -- announced | gas | CHN | 2025 |  |  |  | announced | e_gen0 | gen0 | 1 | 600 | 16 | 3.2 | 0.33
en_a_gas_gas_turbine_gen3 | Aggregated Plant -- announced | gas | CHN | 2025 |  |  |  | announced | e_gen3 | gen3 | 7.4 | 621.6081 | 16.3914 | 3.2761 | 0.32762
en_a_gas_gas_turbine_gen5 | Aggregated Plant -- announced | gas | CHN | 2025 |  |  |  | announced | e_gen5 | gen5 | 3.3 | 600 | 16 | 3.2 | 0.33
en_a_gas_gas_turbine_gen6 | Aggregated Plant -- announced | gas | CHN | 2025 |  |  |  | announced | e_gen6 | gen6 | 0.489 | 600 | 16 | 3.2 | 0.33
en_a_gas_gas_turbine_gen8 | Aggregated Plant -- announced | gas | CHN | 2025 |  |  |  | announced | e_gen8 | gen8 | 1.32 | 600 | 16 | 3.2 | 0.33
en_a_gas_steam_turbine_gen3 | Aggregated Plant -- announced | gas | CHN | 2025 |  |  |  | announced | e_gen3 | gen3 | 1.4 | 923.1429 | 32.5486 | 3.6617 | 0.36157
en_a_gas_steam_turbine_gen5 | Aggregated Plant -- announced | gas | CHN | 2025 |  |  |  | announced | e_gen5 | gen5 | 0.3 | 1035 | 35.2 | 3.96 | 0.345
en_a_hydro_dam_G100000600816 | Heishanxia Daliushu hydroelectric plant_ -- announced | hydro | CHN | 2025 |  | Ningxia | Xiangshan | announced | e_gen9 | gen9 | 2 | 1875 | 40 | 1.6 | 1
en_a_hydro_dam_G100000600985 | Longpan hydroelectric plant_ -- announced | hydro | CHN | 2025 |  | Yunnan |  | announced | e_gen5 | gen5 | 4.2 | 1875 | 40 | 1.6 | 1
en_a_hydro_dam_G100000601058 | Ningmute hydroelectric plant_ -- announced | hydro | CHN | 2025 |  | Henan |  | announced | e_gen9 | gen9 | 1.6 | 1875 | 40 | 1.6 | 1
en_a_hydro_dam_G100000601066 | Nyingchi hydroelectric plant_ -- announced | hydro | CHN | 2025 |  | Tibet | Gengzhangmenba | announced | e_gen5 | gen5 | 3.6 | 1875 | 40 | 1.6 | 1
en_a_hydro_dam_gen0 | Aggregated Plant -- announced | hydro | CHN | 2025 |  |  |  | announced | e_gen0 | gen0 | 0.115 | 2302.9891 | 47.1304 | 1.8226 | 1
en_a_hydro_dam_gen1 | Aggregated Plant -- announced | hydro | CHN | 2025 |  |  |  | announced | e_gen1 | gen1 | 1.16 | 1908.944 | 40.4828 | 1.6193 | 1
en_a_hydro_dam_gen5 | Aggregated Plant -- announced | hydro | CHN | 2025 |  |  |  | announced | e_gen5 | gen5 | 0.54 | 2156.25 | 44 | 1.76 | 1
en_a_hydro_dam_gen5 | Aggregated Plant -- announced | hydro | CHN | 2028 |  |  |  | announced | e_gen5 | gen5 | 0.195 | 2156.25 | 44 | 1.76 | 1
en_a_hydro_ps_G100000600604 | Baiyantan Dam hydroelectric plant_ -- announced | hydro | CHN | 2025 |  | Sichuan | Fengcheng | announced | e_gen0 | gen0 | 1.2 | 1350 | 32 | 1.2 | 1
en_a_hydro_ps_G100000600730 | Eping hydroelectric plant_ -- announced | hydro | CHN | 2025 |  | Hubei | Eping | announced | e_gen0 | gen0 | 1.2 | 1350 | 32 | 1.2 | 1
en_a_hydro_ps_G100000600838 | Huaguoshan hydroelectric plant_ -- announced | hydro | CHN | 2025 |  | Hebei | Gehetou | announced | e_gen8 | gen8 | 1.2 | 1350 | 32 | 1.2 | 1
en_a_hydro_ps_G100000600959 | Linfen Daning hydroelectric plant_ -- announced | hydro | CHN | 2025 |  | Shanxi | Xinshui | announced | e_gen2 | gen2 | 1.2 | 1350 | 32 | 1.2 | 1
en_a_hydro_ps_G100000600973 | Liuzhou hydroelectric plant_ -- announced | hydro | CHN | 2025 |  | Guangxi | Zhaisha | announced | e_gen3 | gen3 | 1.2 | 1350 | 32 | 1.2 | 1
en_a_hydro_ps_G100000600998 | Longyungu hydroelectric plant_ -- announced | hydro | CHN | 2025 |  | Hebei | Daxinzhai | announced | e_gen8 | gen8 | 1 | 1350 | 32 | 1.2 | 1
en_a_hydro_ps_G100000601000 | Luanping II hydroelectric plant_ -- announced | hydro | CHN | 2029 |  | Hebei | Xiaoying | announced | e_gen8 | gen8 | 1.8 | 1350 | 32 | 1.2 | 1
en_a_hydro_ps_G100000601022 | Maoping hydroelectric plant_ -- announced | hydro | CHN | 2025 |  | Guangdong | Zhongzhou | announced | e_gen3 | gen3 | 1.2 | 1350 | 32 | 1.2 | 1
en_a_hydro_ps_G100000601084 | Pingyuan hydroelectric plant_ -- announced | hydro | CHN | 2025 |  | Guangdong |  | announced | e_gen3 | gen3 | 1.2 | 1350 | 32 | 1.2 | 1
en_a_hydro_ps_G100000601196 | Taipingling hydroelectric plant_ -- announced | hydro | CHN | 2025 |  | Guangdong | Xiashuai | announced | e_gen3 | gen3 | 1.2 | 1350 | 32 | 1.2 | 1
en_a_hydro_ps_G100000601201 | Taiyuan Gujiao hydroelectric plant_ -- announced | hydro | CHN | 2025 |  | Shanxi | Hekou | announced | e_gen2 | gen2 | 1.5 | 1350 | 32 | 1.2 | 1
en_a_hydro_ps_G100000601205 | Tangwan hydroelectric plant_ -- announced | hydro | CHN | 2025 |  | Anhui | Tangwan | announced | e_gen6 | gen6 | 1.2 | 1350 | 32 | 1.2 | 1
en_a_hydro_ps_G100000601222 | Tielishi hydroelectric plant_ -- announced | hydro | CHN | 2025 |  | Heilongjiang |  | announced | e_gen4 | gen4 | 3 | 1350 | 32 | 1.2 | 1
en_a_hydro_ps_G100000601229 | Tongkuang hydroelectric plant_ -- announced | hydro | CHN | 2025 |  | Jiangsu | Baohua | announced | e_gen6 | gen6 | 1.2 | 1350 | 32 | 1.2 | 1
en_a_hydro_ps_G100000601282 | Xiangxiang hydroelectric plant_ -- announced | hydro | CHN | 2025 |  | Hunan | Fanjiang | announced | e_gen3 | gen3 | 1.2 | 1350 | 32 | 1.2 | 1
en_a_hydro_ps_G100000601283 | Xiangyuan County hydroelectric plant_ -- announced | hydro | CHN | 2025 |  | Shanxi | Guhan | announced | e_gen2 | gen2 | 1.2 | 1350 | 32 | 1.2 | 1
en_a_hydro_ps_G100000601286 | Xiaofenghe hydroelectric plant_ -- announced | hydro | CHN | 2025 |  | Hubei | Huanghua | announced | e_gen0 | gen0 | 1.2 | 1350 | 32 | 1.2 | 1
en_a_hydro_ps_G100000601291 | Xiaolonghe hydroelectric plant_ -- announced | hydro | CHN | 2025 |  | Hubei | Xiqiuwan | announced | e_gen0 | gen0 | 1.2 | 1350 | 32 | 1.2 | 1
en_a_hydro_ps_G100000601313 | Xingshan County hydroelectric plant_ -- announced | hydro | CHN | 2025 |  | Hubei | Gufu | announced | e_gen0 | gen0 | 1.2 | 1350 | 32 | 1.2 | 1
en_a_hydro_ps_G100000601325 | Xixian hydroelectric plant_ -- announced | hydro | CHN | 2025 |  | Shanxi | Longquan | announced | e_gen2 | gen2 | 1.2 | 1350 | 32 | 1.2 | 1
en_a_hydro_ps_G100000601345 | Yanglin hydroelectric plant_ -- announced | hydro | CHN | 2025 |  | Hainan | Yaliang | announced | e_gen3 | gen3 | 2.4 | 1350 | 32 | 1.2 | 1
en_a_hydro_ps_G100000601408 | Zhumadian Xiangshuitan hydroelectric plant_ -- announced | hydro | CHN | 2025 |  | Henan | Banqiao | announced | e_gen0 | gen0 | 1.2 | 1350 | 32 | 1.2 | 1
en_a_hydro_ps_G100000601413 | Ziyuan County hydroelectric plant_ -- announced | hydro | CHN | 2025 |  | Guangxi | Ziyuan | announced | e_gen3 | gen3 | 1.2 | 1350 | 32 | 1.2 | 1
en_a_hydro_ps_G100000604151 | Urad Pumped Storage hydroelectric plant_ -- announced | hydro | CHN | 2025 |  | Inner Mongolia |  | announced | e_gen2 | gen2 | 1.4 | 1350 | 32 | 1.2 | 1
en_a_hydro_ps_G100000604155 | Taihangshan Pumped Storage hydroelectric plant_ -- announced | hydro | CHN | 2025 |  | Hebei | Beiguoyuan | announced | e_gen2 | gen2 | 1.2 | 1350 | 32 | 1.2 | 1
en_a_hydro_ps_G100000604158 | Daye Pumped Storage hydroelectric plant_ -- announced | hydro | CHN | 2025 |  | Hubei | Lingxiang | announced | e_gen0 | gen0 | 1.2 | 1350 | 32 | 1.2 | 1
en_a_hydro_ps_G100000604159 | Ulan Maodu Pumped Storage hydroelectric plant_ -- announced | hydro | CHN | 2025 |  | Inner Mongolia | Ulaan Maodu Sumu | announced | e_gen4 | gen4 | 2.1 | 1350 | 32 | 1.2 | 1
en_a_hydro_ps_G100000604160 | Baiyenzhai Pumped Storage hydroelectric plant_ -- announced | hydro | CHN | 2025 |  | Sichuan | Jinxi | announced | e_gen5 | gen5 | 1.4 | 1350 | 32 | 1.2 | 1
en_a_hydro_ps_G100000604161 | Yuntai Pumped Storage hydroelectric plant_ -- announced | hydro | CHN | 2025 |  | Gansu | Yuntai | announced | e_gen9 | gen9 | 1.2 | 1350 | 32 | 1.2 | 1
en_a_hydro_ps_G100000604170 | Dalianggang Pumped Storage hydroelectric plant_ -- announced | hydro | CHN | 2025 |  | Guizhou | Dahe | announced | e_gen5 | gen5 | 1.6 | 1350 | 32 | 1.2 | 1
en_a_hydro_ps_G100000604177 | Minxian Pumped Storage hydroelectric plant_ -- announced | hydro | CHN | 2025 |  | Gansu | Hetuo | announced | e_gen9 | gen9 | 1.2 | 1350 | 32 | 1.2 | 1
en_a_hydro_ps_G100000604180 | Reba Pumped Storage hydroelectric plant_ -- announced | hydro | CHN | 2025 |  | Tibet | Cuowa | announced | e_gen5 | gen5 | 3.6 | 1350 | 32 | 1.2 | 1
en_a_hydro_ps_G100000604186 | Banchahe Pumped Storage hydroelectric plant_ -- announced | hydro | CHN | 2025 |  | Jilin | Yulin | announced | e_gen4 | gen4 | 1.2 | 1350 | 32 | 1.2 | 1
en_a_hydro_ps_G100000604187 | Yulinhe Pumped Storage hydroelectric plant_ -- announced | hydro | CHN | 2025 |  | Jilin | Yulin | announced | e_gen4 | gen4 | 1.2 | 1350 | 32 | 1.2 | 1
en_a_hydro_ps_G100000604303 | Chenjiaping hydroelectric plant_ -- announced | hydro | CHN | 2025 |  | Hubei |  | announced | e_gen0 | gen0 | 1.8 | 1350 | 32 | 1.2 | 1
en_a_hydro_ps_G100000604380 | Fuling Taihe hydroelectric plant_ -- announced | hydro | CHN | 2025 |  | Chongqing | Lizhi Residential District | announced | e_gen5 | gen5 | 1.2 | 1350 | 32 | 1.2 | 1
en_a_hydro_ps_G100000604400 | Gongjiagou hydroelectric plant_ -- announced | hydro | CHN | 2025 |  | Hubei |  | announced | e_gen0 | gen0 | 1.8 | 1350 | 32 | 1.2 | 1
en_a_hydro_ps_G100000604412 | Guyuan hydroelectric plant_ -- announced | hydro | CHN | 2025 |  | Ningxia |  | announced | e_gen9 | gen9 | 1 | 1350 | 32 | 1.2 | 1
en_a_hydro_ps_G100000604417 | Hami Erdaogou hydroelectric plant_ -- announced | hydro | CHN | 2025 |  | Xinjiang |  | announced | e_gen1 | gen1 | 1.2 | 1350 | 32 | 1.2 | 1
en_a_hydro_ps_G100000604418 | Hami West hydroelectric plant_ -- announced | hydro | CHN | 2025 |  | Xinjiang |  | announced | e_gen1 | gen1 | 1.4 | 1350 | 32 | 1.2 | 1
en_a_hydro_ps_G100000604419 | Hanchuantsao hydroelectric plant_ -- announced | hydro | CHN | 2025 |  | Shaanxi | Yanghe | announced | e_gen0 | gen0 | 1.4 | 1350 | 32 | 1.2 | 1
en_a_hydro_ps_G100000604436 | Huangyangping Pumped Storage hydroelectric plant_ -- announced | hydro | CHN | 2025 |  | Hunan | Tienzhuang | announced | e_gen0 | gen0 | 1.2 | 1350 | 32 | 1.2 | 1
en_a_hydro_ps_G100000604460 | Jiannan hydroelectric plant_ -- announced | hydro | CHN | 2025 |  | Hubei | Jiannan | announced | e_gen0 | gen0 | 1.6 | 1350 | 32 | 1.2 | 1
en_a_hydro_ps_G100000604464 | Jiayan Yanjiawan hydroelectric plant_ -- announced | hydro | CHN | 2025 |  | Guizhou | Yangjiawan | announced | e_gen5 | gen5 | 1.4 | 1350 | 32 | 1.2 | 1
en_a_hydro_ps_G100000604468 | Jingyang County hydroelectric plant_ -- announced | hydro | CHN | 2025 |  | Shaanxi | Xinglong | announced | e_gen0 | gen0 | 1.2 | 1350 | 32 | 1.2 | 1
en_a_hydro_ps_G100000604751 | Quanzhou hydroelectric plant_ -- announced | hydro | CHN | 2025 |  | Guangxi | Quanzhou | announced | e_gen3 | gen3 | 2 | 1350 | 32 | 1.2 | 1
en_a_hydro_ps_G100000604967 | Yeshan hydroelectric plant_ -- announced | hydro | CHN | 2025 |  | Jiangsu | Yeshan | announced | e_gen6 | gen6 | 1.05 | 1350 | 32 | 1.2 | 1
en_a_hydro_ps_G100000604972 | Yunhe hydroelectric plant_ -- announced | hydro | CHN | 2025 |  | Zhejiang | Yuanhe | announced | e_gen6 | gen6 | 1.2 | 1350 | 32 | 1.2 | 1
en_a_hydro_ps_G100000604973 | Yuquan hydroelectric plant_ -- announced | hydro | CHN | 2025 |  | Henan | Huangdong | announced | e_gen0 | gen0 | 1.2 | 1350 | 32 | 1.2 | 1
en_a_hydro_ps_G100000604974 | Yushugou East hydroelectric plant_ -- announced | hydro | CHN | 2025 |  | Xinjiang |  | announced | e_gen1 | gen1 | 1.4 | 1350 | 32 | 1.2 | 1
en_a_hydro_ps_G100000604975 | Yushugou hydroelectric plant_ -- announced | hydro | CHN | 2025 |  | Xinjiang |  | announced | e_gen1 | gen1 | 1.4 | 1350 | 32 | 1.2 | 1
en_a_hydro_ps_G100000604982 | Zhaosu hydroelectric plant_ -- announced | hydro | CHN | 2025 |  | Xinjiang | Zhaosu | announced | e_gen7 | gen7 | 1.2 | 1350 | 32 | 1.2 | 1
en_a_hydro_ps_G100000604983 | Zhongwei Huangcaochong hydroelectric plant_ -- announced | hydro | CHN | 2025 |  | Ningxia |  | announced | e_gen9 | gen9 | 1 | 1350 | 32 | 1.2 | 1
en_a_hydro_ps_G100001027825 | Ankang Hanbin Pumped Storage hydroelectric plant_ -- announced | hydro | CHN | 2025 |  | Shaanxi | Yinghu | announced | e_gen0 | gen0 | 1.2 | 1350 | 32 | 1.2 | 1
en_a_hydro_ps_G100001027827 | Shaanxi Xunyang City Pumped Storage hydroelectric plant_ -- announced | hydro | CHN | 2025 |  | Shaanxi | Lühe | announced | e_gen0 | gen0 | 1.4 | 1350 | 32 | 1.2 | 1
en_a_hydro_ps_G100001027830 | Shaanxi Ningshan Pumped Storage Hydroelectric plant_ -- announced | hydro | CHN | 2025 |  | Shaanxi | Guanghuo Residential District | announced | e_gen0 | gen0 | 1.8 | 1350 | 32 | 1.2 | 1
en_a_hydro_ps_G100001027831 | Shaanxi Shiquan Pumped Storage hydroelectric plant_ -- announced | hydro | CHN | 2025 |  | Shaanxi | Chengguan | announced | e_gen0 | gen0 | 1.2 | 1350 | 32 | 1.2 | 1
en_a_hydro_ps_G100001027832 | Shaanxi Shiquan Chengguan Pumped Storage hydroelectric plant_ -- announced | hydro | CHN | 2025 |  | Shaanxi | Chengguan | announced | e_gen0 | gen0 | 1 | 1350 | 32 | 1.2 | 1
en_a_hydro_ps_G100001027833 | Shaanxi Ziyang Pumped Storage hydroelectric plant_ -- announced | hydro | CHN | 2025 |  | Shaanxi |  | announced | e_gen0 | gen0 | 1 | 1350 | 32 | 1.2 | 1
en_a_hydro_ps_G100001027910 | Sichuan Xuanhan Pumped Storage hydroelectric plant_ -- announced | hydro | CHN | 2025 |  | Sichuan | Dongxiang Residential District | announced | e_gen0 | gen0 | 1.2 | 1350 | 32 | 1.2 | 1
en_a_hydro_ps_G100001028097 | Liuzhou Rongshui Pumped Storage hydroelectric plant_ -- announced | hydro | CHN | 2025 |  | Guangxi | Gunbei | announced | e_gen3 | gen3 | 1.2 | 1350 | 32 | 1.2 | 1
en_a_hydro_ps_G100001030273 | Solun Pumped Storage hydroelectric plant_ -- announced | hydro | CHN | 2025 |  | Inner Mongolia | Solun | announced | e_gen4 | gen4 | 1.2 | 1350 | 32 | 1.2 | 1
en_a_hydro_ps_G100001030274 | Wanjiazhai Pumped Storage hydroelectric plant_ -- announced | hydro | CHN | 2025 |  | Shanxi |  | announced | e_gen2 | gen2 | 1.2 | 1350 | 32 | 1.2 | 1
en_a_hydro_ps_gen2 | Aggregated Plant -- announced | hydro | CHN | 2025 |  |  |  | announced | e_gen2 | gen2 | 0.6 | 1350 | 32 | 1.2 | 1
en_a_hydro_ps_gen3 | Aggregated Plant -- announced | hydro | CHN | 2025 |  |  |  | announced | e_gen3 | gen3 | 1.75 | 1407.8571 | 32.9143 | 1.2343 | 1
en_a_hydro_ps_gen5 | Aggregated Plant -- announced | hydro | CHN | 2025 |  |  |  | announced | e_gen5 | gen5 | 0.29 | 1552.5 | 35.2 | 1.32 | 1
en_a_hydro_ps_gen6 | Aggregated Plant -- announced | hydro | CHN | 2025 |  |  |  | announced | e_gen6 | gen6 | 0.3 | 1552.5 | 35.2 | 1.32 | 1
en_a_hydro_ps_gen9 | Aggregated Plant -- announced | hydro | CHN | 2025 |  |  |  | announced | e_gen9 | gen9 | 0.8 | 1350 | 32 | 1.2 | 1
en_a_hydro_ror_gen5 | Aggregated Plant -- announced | hydro | CHN | 2025 |  |  |  | announced | e_gen5 | gen5 | 1.018 | 1814.8379 | 46.9305 | 2.1332 | 1
en_a_hydro_ror_gen7 | Aggregated Plant -- announced | hydro | CHN | 2025 |  |  |  | announced | e_gen7 | gen7 | 0.1 | 1897.5 | 48.4 | 2.2 | 1
en_a_nuclear_G100000500808 | Shidao Bay nuclear power plant_4-3 -- announced | nuclear | CHN | 2025 |  | Shandong | Shidaowan | announced | e_gen8 | gen8 | 1.25 | 4875 | 120 | 3.2 | 1
en_a_nuclear_G100000500809 | Shidao Bay nuclear power plant_4-4 -- announced | nuclear | CHN | 2025 |  | Shandong | Shidaowan | announced | e_gen8 | gen8 | 1.25 | 4875 | 120 | 3.2 | 1
en_a_nuclear_G100000500859 | Haixing nuclear power plant_3 -- announced | nuclear | CHN | 2025 |  | Hebei | Xiangfang | announced | e_gen8 | gen8 | 1.25 | 4875 | 120 | 3.2 | 1
en_a_nuclear_G100000500860 | Haixing nuclear power plant_4 -- announced | nuclear | CHN | 2025 |  | Hebei | Xiangfang | announced | e_gen8 | gen8 | 1.25 | 4875 | 120 | 3.2 | 1
en_a_nuclear_G100000500861 | Haixing nuclear power plant_5 -- announced | nuclear | CHN | 2025 |  | Hebei | Xiangfang | announced | e_gen8 | gen8 | 1.25 | 4875 | 120 | 3.2 | 1
en_a_nuclear_G100000500862 | Haixing nuclear power plant_6 -- announced | nuclear | CHN | 2025 |  | Hebei | Xiangfang | announced | e_gen8 | gen8 | 1.25 | 4875 | 120 | 3.2 | 1
en_a_nuclear_G100000500906 | Lianjiang nuclear power plant_3 -- announced | nuclear | CHN | 2025 |  | Guangdong | Cheban | announced | e_gen3 | gen3 | 1.25 | 4875 | 120 | 3.2 | 1
en_a_nuclear_G100000500907 | Lianjiang nuclear power plant_4 -- announced | nuclear | CHN | 2025 |  | Guangdong | Cheban | announced | e_gen3 | gen3 | 1.25 | 4875 | 120 | 3.2 | 1
en_a_nuclear_G100000500908 | Lianjiang nuclear power plant_5 -- announced | nuclear | CHN | 2025 |  | Guangdong | Cheban | announced | e_gen3 | gen3 | 1.25 | 4875 | 120 | 3.2 | 1
en_a_nuclear_G100000500909 | Lianjiang nuclear power plant_6 -- announced | nuclear | CHN | 2025 |  | Guangdong | Cheban | announced | e_gen3 | gen3 | 1.25 | 4875 | 120 | 3.2 | 1
en_a_nuclear_G100000500930 | Bailong nuclear power plant_3 -- announced | nuclear | CHN | 2025 |  | Guangxi | Jiangshan | announced | e_gen3 | gen3 | 1.4 | 4875 | 120 | 3.2 | 1
en_a_nuclear_G100000500931 | Bailong nuclear power plant_4 -- announced | nuclear | CHN | 2025 |  | Guangxi | Jiangshan | announced | e_gen3 | gen3 | 1.4 | 4875 | 120 | 3.2 | 1
en_a_nuclear_G100000500932 | Bailong nuclear power plant_5 -- announced | nuclear | CHN | 2025 |  | Guangxi | Jiangshan | announced | e_gen3 | gen3 | 1.4 | 4875 | 120 | 3.2 | 1
en_a_nuclear_G100000500933 | Bailong nuclear power plant_6 -- announced | nuclear | CHN | 2025 |  | Guangxi | Jiangshan | announced | e_gen3 | gen3 | 1.4 | 4875 | 120 | 3.2 | 1
en_a_nuclear_G100000500942 | Zhangzhou nuclear power plant_5 -- announced | nuclear | CHN | 2025 |  | Fujian | Lieyu | announced | e_gen3 | gen3 | 1.15 | 4875 | 120 | 3.2 | 1
en_a_nuclear_G100000500943 | Zhangzhou nuclear power plant_6 -- announced | nuclear | CHN | 2025 |  | Fujian | Lieyu | announced | e_gen3 | gen3 | 1.15 | 4875 | 120 | 3.2 | 1
en_a_nuclear_G100000500950 | Cangnan San'ao nuclear power plant_3-5 -- announced | nuclear | CHN | 2025 |  | Zhejiang | Xiaguan | announced | e_gen6 | gen6 | 1.15 | 4875 | 120 | 3.2 | 1
en_a_nuclear_G100000500951 | Cangnan San'ao nuclear power plant_3-6 -- announced | nuclear | CHN | 2025 |  | Zhejiang | Xiaguan | announced | e_gen6 | gen6 | 1.15 | 4875 | 120 | 3.2 | 1
en_a_nuclear_G100000500956 | Xudapu nuclear power plant_3-5 -- announced | nuclear | CHN | 2025 |  | Liaoning | Xudapu | announced | e_gen8 | gen8 | 1.25 | 4875 | 120 | 3.2 | 1
en_a_nuclear_G100000500957 | Xudapu nuclear power plant_3-6 -- announced | nuclear | CHN | 2025 |  | Liaoning | Xudapu | announced | e_gen8 | gen8 | 1.25 | 4875 | 120 | 3.2 | 1
en_a_nuclear_G100000500961 | Sanmen nuclear power plant_3-5 -- announced | nuclear | CHN | 2027 |  | Zhejiang | Jiantiao | announced | e_gen6 | gen6 | 1.2 | 4875 | 120 | 3.2 | 1
en_a_nuclear_G100000500962 | Sanmen nuclear power plant_3-6 -- announced | nuclear | CHN | 2028 |  | Zhejiang | Jiantiao | announced | e_gen6 | gen6 | 1.2 | 4875 | 120 | 3.2 | 1
en_a_nuclear_G100000500965 | Lufeng nuclear power plant_1 -- announced | nuclear | CHN | 2025 |  | Guangdong | Jieshi | announced | e_gen3 | gen3 | 1.25 | 4875 | 120 | 3.2 | 1
en_a_nuclear_G100000500966 | Lufeng nuclear power plant_2 -- announced | nuclear | CHN | 2025 |  | Guangdong | Jieshi | announced | e_gen3 | gen3 | 1.25 | 4875 | 120 | 3.2 | 1
en_a_nuclear_G100000500967 | Lufeng nuclear power plant_3 -- announced | nuclear | CHN | 2025 |  | Guangdong | Jieshi | announced | e_gen3 | gen3 | 1.25 | 4875 | 120 | 3.2 | 1
en_a_nuclear_G100000500968 | Lufeng nuclear power plant_4 -- announced | nuclear | CHN | 2025 |  | Guangdong | Jieshi | announced | e_gen3 | gen3 | 1.25 | 4875 | 120 | 3.2 | 1
en_a_nuclear_G100000500980 | Taipingling nuclear power plant_3-5 -- announced | nuclear | CHN | 2025 |  | Guangdong | Huangbu | announced | e_gen3 | gen3 | 1.15 | 4875 | 120 | 3.2 | 1
en_a_nuclear_G100000500981 | Taipingling nuclear power plant_3-6 -- announced | nuclear | CHN | 2025 |  | Guangdong | Huangbu | announced | e_gen3 | gen3 | 1.15 | 4875 | 120 | 3.2 | 1
en_a_nuclear_G100000501001 | Xin'an nuclear power plant_1-1 -- announced | nuclear | CHN | 2025 |  | Shandong | Xin'an | announced | e_gen8 | gen8 | 0.6 | 4875 | 120 | 3.2 | 1
en_a_nuclear_G100000501002 | Xin'an nuclear power plant_1-2 -- announced | nuclear | CHN | 2025 |  | Shandong | Xin'an | announced | e_gen8 | gen8 | 0.6 | 4875 | 120 | 3.2 | 1
en_a_nuclear_G100000501101 | Jinqimen nuclear power plant_3 -- announced | nuclear | CHN | 2025 |  | Zhejiang | Hepu | announced | e_gen6 | gen6 | 1.2 | 4875 | 120 | 3.2 | 1
en_a_nuclear_G100000501102 | Jinqimen nuclear power plant_4 -- announced | nuclear | CHN | 2025 |  | Zhejiang | Hepu | announced | e_gen6 | gen6 | 1.2 | 4875 | 120 | 3.2 | 1
en_a_nuclear_G100000501103 | Jinqimen nuclear power plant_5 -- announced | nuclear | CHN | 2025 |  | Zhejiang | Hepu | announced | e_gen6 | gen6 | 1.2 | 4875 | 120 | 3.2 | 1
en_a_nuclear_G100000501104 | Jinqimen nuclear power plant_6 -- announced | nuclear | CHN | 2025 |  | Zhejiang | Hepu | announced | e_gen6 | gen6 | 1.2 | 4875 | 120 | 3.2 | 1
en_a_nuclear_G100000501105 | Maoming nuclear power plant_1-1 -- announced | nuclear | CHN | 2025 |  | Guangdong |  | announced | e_gen3 | gen3 | 0.2 | 5606.25 | 132 | 3.52 | 1
en_a_nuclear_G100000501106 | Maoming nuclear power plant_1-2 -- announced | nuclear | CHN | 2025 |  | Guangdong |  | announced | e_gen3 | gen3 | 0.2 | 5606.25 | 132 | 3.52 | 1
en_a_nuclear_G100000501107 | Maoming nuclear power plant_1-3 -- announced | nuclear | CHN | 2025 |  | Guangdong |  | announced | e_gen3 | gen3 | 0.2 | 5606.25 | 132 | 3.52 | 1
en_a_nuclear_G100000501118 | Taishan nuclear power plant_2-3 -- announced | nuclear | CHN | 2025 |  | Guangdong | Chixi | announced | e_gen3 | gen3 | 1.15 | 4875 | 120 | 3.2 | 1
en_a_nuclear_G100000501119 | Taishan nuclear power plant_2-4 -- announced | nuclear | CHN | 2025 |  | Guangdong | Chixi | announced | e_gen3 | gen3 | 1.15 | 4875 | 120 | 3.2 | 1
en_a_nuclear_G100000501132 | Xiapu nuclear power plant_3 -- announced | nuclear | CHN | 2025 |  | Fujian | Changchun | announced | e_gen6 | gen6 | 1.15 | 4875 | 120 | 3.2 | 1
en_a_nuclear_G100000501133 | Xiapu nuclear power plant_4 -- announced | nuclear | CHN | 2025 |  | Fujian | Changchun | announced | e_gen6 | gen6 | 1.15 | 4875 | 120 | 3.2 | 1
en_a_nuclear_G100000501134 | Xiapu nuclear power plant_5 -- announced | nuclear | CHN | 2025 |  | Fujian | Changchun | announced | e_gen6 | gen6 | 1.15 | 4875 | 120 | 3.2 | 1
en_a_nuclear_G100000501135 | Xiapu nuclear power plant_6 -- announced | nuclear | CHN | 2025 |  | Fujian | Changchun | announced | e_gen6 | gen6 | 1.15 | 4875 | 120 | 3.2 | 1
en_a_nuclear_G100000501136 | Xiapu nuclear power plant_HTR -- announced | nuclear | CHN | 2025 |  | Fujian | Changchun | announced | e_gen6 | gen6 | 0.6 | 4875 | 120 | 3.2 | 1
en_a_nuclear_G100000501151 | Zhaoyuan nuclear power plant_1-1 -- announced | nuclear | CHN | 2025 |  | Shandong | Zhangxing | announced | e_gen8 | gen8 | 1.15 | 4875 | 120 | 3.2 | 1
en_a_nuclear_G100000501152 | Zhaoyuan nuclear power plant_1-2 -- announced | nuclear | CHN | 2025 |  | Shandong | Zhangxing | announced | e_gen8 | gen8 | 1.15 | 4875 | 120 | 3.2 | 1
en_a_nuclear_G100000501153 | Zhaoyuan nuclear power plant_2-3 -- announced | nuclear | CHN | 2025 |  | Shandong | Zhangxing | announced | e_gen8 | gen8 | 1.15 | 4875 | 120 | 3.2 | 1
en_a_nuclear_G100000501154 | Zhaoyuan nuclear power plant_2-4 -- announced | nuclear | CHN | 2025 |  | Shandong | Zhangxing | announced | e_gen8 | gen8 | 1.15 | 4875 | 120 | 3.2 | 1
en_a_nuclear_G100000501155 | Zhaoyuan nuclear power plant_3-5 -- announced | nuclear | CHN | 2025 |  | Shandong | Zhangxing | announced | e_gen8 | gen8 | 1.15 | 4875 | 120 | 3.2 | 1
en_a_nuclear_G100000501156 | Zhaoyuan nuclear power plant_3-6 -- announced | nuclear | CHN | 2025 |  | Shandong | Zhangxing | announced | e_gen8 | gen8 | 1.15 | 4875 | 120 | 3.2 | 1
en_a_nuclear_G100000501161 | Zhuanghe nuclear power plant_1-1 -- announced | nuclear | CHN | 2025 |  | Liaoning | Lizifang | announced | e_gen4 | gen4 | 1.15 | 4875 | 120 | 3.2 | 1
en_a_nuclear_G100000501162 | Zhuanghe nuclear power plant_1-2 -- announced | nuclear | CHN | 2025 |  | Liaoning | Lizifang | announced | e_gen4 | gen4 | 1.15 | 4875 | 120 | 3.2 | 1
en_a_nuclear_G100000501163 | Zhuanghe nuclear power plant_3 -- announced | nuclear | CHN | 2025 |  | Liaoning | Lizifang | announced | e_gen4 | gen4 | 1.15 | 4875 | 120 | 3.2 | 1
en_a_nuclear_G100000501164 | Zhuanghe nuclear power plant_4 -- announced | nuclear | CHN | 2025 |  | Liaoning | Lizifang | announced | e_gen4 | gen4 | 1.15 | 4875 | 120 | 3.2 | 1
en_a_nuclear_G100000501165 | Zhuanghe nuclear power plant_5 -- announced | nuclear | CHN | 2025 |  | Liaoning | Lizifang | announced | e_gen4 | gen4 | 1.15 | 4875 | 120 | 3.2 | 1
en_a_nuclear_G100000501166 | Zhuanghe nuclear power plant_6 -- announced | nuclear | CHN | 2025 |  | Liaoning | Lizifang | announced | e_gen4 | gen4 | 1.15 | 4875 | 120 | 3.2 | 1
en_a_solar_pv_001 | Aggregated Plant -- announced | solar | CHN | 2025 |  |  |  | announced | elc_spv_001 | 1 | 0.05 | 911.25 | 15.6 | 0 | 1 | 0.20168
en_a_solar_pv_003 | Aggregated Plant -- announced | solar | CHN | 2025 |  |  |  | announced | elc_spv_003 | 3 | 0.1583 | 815.7352 | 13.902 | 0 | 1 | 0.1984
en_a_solar_pv_004 | Aggregated Plant -- announced | solar | CHN | 2025 |  |  |  | announced | elc_spv_004 | 4 | 1.155 | 781.5097 | 13.2935 | 0 | 1 | 0.18592
en_a_solar_pv_005 | Aggregated Plant -- announced | solar | CHN | 2025 |  |  |  | announced | elc_spv_005 | 5 | 0.51 | 776.25 | 13.2 | 0 | 1 | 0.18477
en_a_solar_pv_006 | Aggregated Plant -- announced | solar | CHN | 2025 |  |  |  | announced | elc_spv_006 | 6 | 0.4 | 776.25 | 13.2 | 0 | 1 | 0.19149
en_a_solar_pv_007 | Aggregated Plant -- announced | solar | CHN | 2025 |  |  |  | announced | elc_spv_007 | 7 | 0.43 | 791.9477 | 13.4791 | 0 | 1 | 0.17666
en_a_solar_pv_008 | Aggregated Plant -- announced | solar | CHN | 2025 |  |  |  | announced | elc_spv_008 | 8 | 0.17 | 808.0147 | 13.7647 | 0 | 1 | 0.17031
en_a_solar_pv_009 | Aggregated Plant -- announced | solar | CHN | 2025 |  |  |  | announced | elc_spv_009 | 9 | 2.01 | 779.6082 | 13.2597 | 0 | 1 | 0.1762
en_a_solar_pv_014 | Aggregated Plant -- announced | solar | CHN | 2025 |  |  |  | announced | elc_spv_014 | 14 | 0.09 | 776.25 | 13.2 | 0 | 1 | 0.16342
en_a_solar_pv_018 | Aggregated Plant -- announced | solar | CHN | 2025 |  |  |  | announced | elc_spv_018 | 18 | 0.2825 | 776.25 | 13.2 | 0 | 1 | 0.15849
en_a_solar_pv_019 | Aggregated Plant -- announced | solar | CHN | 2025 |  |  |  | announced | elc_spv_019 | 19 | 0.4 | 675 | 12 | 0 | 1 | 0.15121
en_a_solar_pv_020 | Aggregated Plant -- announced | solar | CHN | 2025 |  |  |  | announced | elc_spv_020 | 20 | 0.2 | 776.25 | 13.2 | 0 | 1 | 0.14029
en_a_solar_pv_021 | Aggregated Plant -- announced | solar | CHN | 2025 |  |  |  | announced | elc_spv_021 | 21 | 0.1 | 776.25 | 13.2 | 0 | 1 | 0.15512
en_a_solar_pv_022 | Aggregated Plant -- announced | solar | CHN | 2025 |  |  |  | announced | elc_spv_022 | 22 | 0.2 | 776.25 | 13.2 | 0 | 1 | 0.15176
en_a_solar_pv_023 | Aggregated Plant -- announced | solar | CHN | 2025 |  |  |  | announced | elc_spv_023 | 23 | 1.06 | 792.8066 | 13.4943 | 0 | 1 | 0.19423
en_a_solar_pv_024 | Aggregated Plant -- announced | solar | CHN | 2025 |  |  |  | announced | elc_spv_024 | 24 | 0.24 | 798.75 | 13.6 | 0 | 1 | 0.18659
en_a_solar_pv_025 | Aggregated Plant -- announced | solar | CHN | 2025 |  |  |  | announced | elc_spv_025 | 25 | 0.07 | 776.25 | 13.2 | 0 | 1 | 0.17604
en_a_solar_pv_026 | Aggregated Plant -- announced | solar | CHN | 2025 |  |  |  | announced | elc_spv_026 | 26 | 0.9318 | 789.5501 | 13.4364 | 0 | 1 | 0.17905
en_a_solar_pv_029 | Aggregated Plant -- announced | solar | CHN | 2025 |  |  |  | announced | elc_spv_029 | 29 | 2.005 | 778.6066 | 13.2419 | 0 | 1 | 0.14709
en_a_solar_pv_030 | Aggregated Plant -- announced | solar | CHN | 2025 |  |  |  | announced | elc_spv_030 | 30 | 0.38 | 776.25 | 13.2 | 0 | 1 | 0.15312
en_a_solar_pv_032 | Aggregated Plant -- announced | solar | CHN | 2025 |  |  |  | announced | elc_spv_032 | 32 | 1.12 | 735.5692 | 12.7179 | 0 | 1 | 0.16593
en_a_solar_pv_032 | Aggregated Plant -- announced | solar | CHN | 2027 |  |  |  | announced | elc_spv_032 | 32 | 0.09 | 776.25 | 13.2 | 0 | 1 | 0.16593
en_a_solar_pv_033 | Aggregated Plant -- announced | solar | CHN | 2025 |  |  |  | announced | elc_spv_033 | 33 | 0.64 | 782.1562 | 13.305 | 0 | 1 | 0.15836
en_a_solar_pv_034 | Aggregated Plant -- announced | solar | CHN | 2025 |  |  |  | announced | elc_spv_034 | 34 | 0.71 | 795.2641 | 13.538 | 0 | 1 | 0.15331
en_a_solar_pv_035 | Aggregated Plant -- announced | solar | CHN | 2025 |  |  |  | announced | elc_spv_035 | 35 | 0.32 | 793.125 | 13.5 | 0 | 1 | 0.1467
en_a_solar_pv_036 | Aggregated Plant -- announced | solar | CHN | 2025 |  |  |  | announced | elc_spv_036 | 36 | 0.7 | 776.25 | 13.2 | 0 | 1 | 0.14844
en_a_solar_pv_037 | Aggregated Plant -- announced | solar | CHN | 2025 |  |  |  | announced | elc_spv_037 | 37 | 1.41 | 747.5266 | 12.8596 | 0 | 1 | 0.15423
en_a_solar_pv_039 | Aggregated Plant -- announced | solar | CHN | 2025 |  |  |  | announced | elc_spv_039 | 39 | 0.54 | 715.625 | 12.5556 | 0 | 1 | 0.17206
en_a_solar_pv_040 | Aggregated Plant -- announced | solar | CHN | 2025 |  |  |  | announced | elc_spv_040 | 40 | 0.62 | 776.25 | 13.2 | 0 | 1 | 0.17546
en_a_solar_pv_044 | Aggregated Plant -- announced | solar | CHN | 2025 |  |  |  | announced | elc_spv_044 | 44 | 0.74 | 783.5473 | 13.3297 | 0 | 1 | 0.15326
en_a_solar_pv_045 | Aggregated Plant -- announced | solar | CHN | 2025 |  |  |  | announced | elc_spv_045 | 45 | 0.5 | 797.85 | 13.584 | 0 | 1 | 0.16208
en_a_solar_pv_046 | Aggregated Plant -- announced | solar | CHN | 2025 |  |  |  | announced | elc_spv_046 | 46 | 1.78 | 779.2837 | 13.2539 | 0 | 1 | 0.16792
en_a_solar_pv_047 | Aggregated Plant -- announced | solar | CHN | 2025 |  |  |  | announced | elc_spv_047 | 47 | 0.265 | 788.9858 | 13.4264 | 0 | 1 | 0.16246
en_a_solar_pv_048 | Aggregated Plant -- announced | solar | CHN | 2025 |  |  |  | announced | elc_spv_048 | 48 | 0.335 | 776.25 | 13.2 | 0 | 1 | 0.17821
en_a_solar_pv_050 | Aggregated Plant -- announced | solar | CHN | 2025 |  |  |  | announced | elc_spv_050 | 50 | 3.764 | 766.8351 | 13.0884 | 0 | 1 | 0.15812
en_a_solar_pv_051 | Aggregated Plant -- announced | solar | CHN | 2025 |  |  |  | announced | elc_spv_051 | 51 | 2.48 | 778.4274 | 13.2387 | 0 | 1 | 0.15219
en_a_solar_pv_054 | Aggregated Plant -- announced | solar | CHN | 2025 |  |  |  | announced | elc_spv_054 | 54 | 0.2 | 776.25 | 13.2 | 0 | 1 | 0.20821
en_a_solar_pv_055 | Aggregated Plant -- announced | solar | CHN | 2025 |  |  |  | announced | elc_spv_055 | 55 | 0.4 | 675 | 12 | 0 | 1 | 0.20474
en_a_solar_pv_058 | Aggregated Plant -- announced | solar | CHN | 2025 |  |  |  | announced | elc_spv_058 | 58 | 0.24 | 776.25 | 13.2 | 0 | 1 | 0.21091
en_a_solar_pv_065 | Aggregated Plant -- announced | solar | CHN | 2025 |  |  |  | announced | elc_spv_065 | 65 | 0.15 | 776.25 | 13.2 | 0 | 1 | 0.20079
en_a_solar_pv_068 | Aggregated Plant -- announced | solar | CHN | 2025 |  |  |  | announced | elc_spv_068 | 68 | 0.9 | 776.25 | 13.2 | 0 | 1 | 0.20989
en_a_solar_pv_071 | Aggregated Plant -- announced | solar | CHN | 2025 |  |  |  | announced | elc_spv_071 | 71 | 0.1 | 776.25 | 13.2 | 0 | 1 | 0.21503
en_a_solar_pv_083 | Aggregated Plant -- announced | solar | CHN | 2025 |  |  |  | announced | elc_spv_083 | 83 | 0.1 | 776.25 | 13.2 | 0 | 1 | 0.23158
en_a_solar_pv_084 | Aggregated Plant -- announced | solar | CHN | 2025 |  |  |  | announced | elc_spv_084 | 84 | 0.55 | 776.25 | 13.2 | 0 | 1 | 0.23483
en_a_solar_pv_087 | Aggregated Plant -- announced | solar | CHN | 2025 |  |  |  | announced | elc_spv_087 | 87 | 0.25 | 776.25 | 13.2 | 0 | 1 | 0.26048
en_a_solar_pv_089 | Aggregated Plant -- announced | solar | CHN | 2025 |  |  |  | announced | elc_spv_089 | 89 | 1.93 | 734.2811 | 12.7026 | 0 | 1 | 0.25643
en_a_solar_pv_090 | Aggregated Plant -- announced | solar | CHN | 2025 |  |  |  | announced | elc_spv_090 | 90 | 0.098 | 776.25 | 13.2 | 0 | 1 | 0.25993
en_a_solar_pv_096 | Aggregated Plant -- announced | solar | CHN | 2025 |  |  |  | announced | elc_spv_096 | 96 | 0.22 | 776.25 | 13.2 | 0 | 1 | 0.22329
en_a_solar_pv_098 | Aggregated Plant -- announced | solar | CHN | 2025 |  |  |  | announced | elc_spv_098 | 98 | 0.3 | 776.25 | 13.2 | 0 | 1 | 0.23068
en_a_solar_pv_099 | Aggregated Plant -- announced | solar | CHN | 2025 |  |  |  | announced | elc_spv_099 | 99 | 0.18 | 776.25 | 13.2 | 0 | 1 | 0.26558
en_a_solar_pv_103 | Aggregated Plant -- announced | solar | CHN | 2025 |  |  |  | announced | elc_spv_103 | 103 | 0.832 | 818.9243 | 13.9587 | 0 | 1 | 0.21037
en_a_solar_pv_105 | Aggregated Plant -- announced | solar | CHN | 2025 |  |  |  | announced | elc_spv_105 | 105 | 0.1551 | 845.9695 | 14.4395 | 0 | 1 | 0.20699
en_a_solar_pv_106 | Aggregated Plant -- announced | solar | CHN | 2025 |  |  |  | announced | elc_spv_106 | 106 | 0.392 | 790.0255 | 13.4449 | 0 | 1 | 0.21382
en_a_solar_pv_107 | Aggregated Plant -- announced | solar | CHN | 2025 |  |  |  | announced | elc_spv_107 | 107 | 0.15 | 821.25 | 14 | 0 | 1 | 0.1826
en_a_solar_pv_108 | Aggregated Plant -- announced | solar | CHN | 2025 |  |  |  | announced | elc_spv_108 | 108 | 0.6 | 787.5 | 13.4 | 0 | 1 | 0.17073
en_a_solar_pv_109 | Aggregated Plant -- announced | solar | CHN | 2025 |  |  |  | announced | elc_spv_109 | 109 | 0.4 | 793.125 | 13.5 | 0 | 1 | 0.18676
en_a_solar_pv_110 | Aggregated Plant -- announced | solar | CHN | 2025 |  |  |  | announced | elc_spv_110 | 110 | 0.25 | 838.35 | 14.304 | 0 | 1 | 0.19262
en_a_solar_pv_111 | Aggregated Plant -- announced | solar | CHN | 2025 |  |  |  | announced | elc_spv_111 | 111 | 0.425 | 784.1912 | 13.3412 | 0 | 1 | 0.18578
en_a_solar_pv_112 | Aggregated Plant -- announced | solar | CHN | 2025 |  |  |  | announced | elc_spv_112 | 112 | 0.645 | 781.4826 | 13.293 | 0 | 1 | 0.20804
en_a_solar_pv_114 | Aggregated Plant -- announced | solar | CHN | 2025 |  |  |  | announced | elc_spv_114 | 114 | 0.04 | 911.25 | 15.6 | 0 | 1 | 0.20519
en_a_solar_pv_115 | Aggregated Plant -- announced | solar | CHN | 2025 |  |  |  | announced | elc_spv_115 | 115 | 0.35 | 776.25 | 13.2 | 0 | 1 | 0.20375
en_a_solar_pv_116 | Aggregated Plant -- announced | solar | CHN | 2025 |  |  |  | announced | elc_spv_116 | 116 | 0.3992 | 776.25 | 13.2 | 0 | 1 | 0.21335
en_a_solar_pv_117 | Aggregated Plant -- announced | solar | CHN | 2025 |  |  |  | announced | elc_spv_117 | 117 | 0.3211 | 785.1211 | 13.3577 | 0 | 1 | 0.20544
en_a_solar_pv_119 | Aggregated Plant -- announced | solar | CHN | 2025 |  |  |  | announced | elc_spv_119 | 119 | 0.245 | 776.25 | 13.2 | 0 | 1 | 0.21775
en_a_solar_pv_122 | Aggregated Plant -- announced | solar | CHN | 2025 |  |  |  | announced | elc_spv_122 | 122 | 0.42 | 798.75 | 13.6 | 0 | 1 | 0.23561
en_a_solar_pv_123 | Aggregated Plant -- announced | solar | CHN | 2025 |  |  |  | announced | elc_spv_123 | 123 | 1.91 | 776.25 | 13.2 | 0 | 1 | 0.24485
en_a_solar_pv_125 | Aggregated Plant -- announced | solar | CHN | 2025 |  |  |  | announced | elc_spv_125 | 125 | 0.14 | 776.25 | 13.2 | 0 | 1 | 0.23994
en_a_solar_pv_126 | Aggregated Plant -- announced | solar | CHN | 2025 |  |  |  | announced | elc_spv_126 | 126 | 0.2 | 776.25 | 13.2 | 0 | 1 | 0.24112
en_a_solar_pv_127 | Aggregated Plant -- announced | solar | CHN | 2025 |  |  |  | announced | elc_spv_127 | 127 | 0.7 | 776.25 | 13.2 | 0 | 1 | 0.20988
en_a_solar_pv_128 | Aggregated Plant -- announced | solar | CHN | 2025 |  |  |  | announced | elc_spv_128 | 128 | 0.063 | 911.25 | 15.6 | 0 | 1 | 0.20924
en_a_solar_pv_129 | Aggregated Plant -- announced | solar | CHN | 2025 |  |  |  | announced | elc_spv_129 | 129 | 1.34 | 781.2873 | 13.2896 | 0 | 1 | 0.21946
en_a_solar_pv_130 | Aggregated Plant -- announced | solar | CHN | 2025 |  |  |  | announced | elc_spv_130 | 130 | 0.1 | 776.25 | 13.2 | 0 | 1 | 0.23179
en_a_solar_pv_134 | Aggregated Plant -- announced | solar | CHN | 2025 |  |  |  | announced | elc_spv_134 | 134 | 1.77 | 776.25 | 13.2 | 0 | 1 | 0.23464
en_a_solar_pv_135 | Aggregated Plant -- announced | solar | CHN | 2025 |  |  |  | announced | elc_spv_135 | 135 | 0.4 | 776.25 | 13.2 | 0 | 1 | 0.2125
en_a_solar_pv_136 | Aggregated Plant -- announced | solar | CHN | 2025 |  |  |  | announced | elc_spv_136 | 136 | 0.35 | 795.5357 | 13.5429 | 0 | 1 | 0.22171
en_a_solar_pv_G100000812960 | Hunan Qiyang Light/Storage/Agriculture Integration Base solar farm_2 -- announced | solar | CHN | 2027 |  | Hunan |  | announced | elc_spv_032 | 32 | 0.6 | 675 | 12 | 0 | 1 | 0.16593
en_a_solar_pv_G100000813712 | Shandong Yantai Haiyang Offshore solar project_future phases -- announced | solar | CHN | 2025 |  | Shandong |  | announced | elc_spv_115 | 115 | 2.2 | 675 | 12 | 0 | 1 | 0.20375
en_a_solar_pv_G100000830171 | Gansu Badanjilin Desert Jiuquan New Energy Base solar farms_-- -- announced | solar | CHN | 2025 |  | Gansu |  | announced | elc_spv_089 | 89 | 6.7 | 675 | 12 | 0 | 1 | 0.25643
en_a_solar_pv_G100000831473 | Gansu Jiuquan Suzhou Source/Grid/Load/Storage solar farm_-- -- announced | solar | CHN | 2025 |  | Gansu |  | announced | elc_spv_089 | 89 | 1 | 675 | 12 | 0 | 1 | 0.25643
en_a_solar_pv_G100000831496 | Gansu Minqin (State Power Investment) Desert Control Renewables Base solar farm_-- -- announced | solar | CHN | 2025 |  | Gansu |  | announced | elc_spv_123 | 123 | 0.8 | 675 | 12 | 0 | 1 | 0.24485
en_a_solar_pv_G100000831516 | Gansu Water Resources Design Institute solar farm_-- -- announced | solar | CHN | 2025 |  | Gansu |  | announced | elc_spv_089 | 89 | 0.5 | 675 | 12 | 0 | 1 | 0.25643
en_a_solar_pv_G100000831520 | Gansu Yili Group solar farm_-- -- announced | solar | CHN | 2025 |  | Gansu |  | announced | elc_spv_089 | 89 | 0.5 | 675 | 12 | 0 | 1 | 0.25643
en_a_solar_pv_G100000831626 | Guangdong Puning (Jingneng) solar farm_-- -- announced | solar | CHN | 2025 |  | Guangdong |  | announced | elc_spv_040 | 40 | 1 | 675 | 12 | 0 | 1 | 0.17546
en_a_solar_pv_G100000831631 | Guangdong Qingxin (Yanglong) Fishery solar farm_future phases -- announced | solar | CHN | 2025 |  | Guangdong | Shantang Town | announced | elc_spv_044 | 44 | 0.8 | 675 | 12 | 0 | 1 | 0.15326
en_a_solar_pv_G100000831679 | Guangxi Baise "Source/Grid/Load/Storage" Wind/Solar Complex solar portion_-- -- announced | solar | CHN | 2025 |  | Guangxi |  | announced | elc_spv_037 | 37 | 1 | 675 | 12 | 0 | 1 | 0.15423
en_a_solar_pv_G100000831935 | Hebei Yuxian Power Plant Wind and Solar Power Export_2 -- announced | solar | CHN | 2025 |  | Hebei |  | announced | elc_spv_129 | 129 | 1.15 | 675 | 12 | 0 | 1 | 0.21946
en_a_solar_pv_G100000832111 | Inner Mongolia Kubuqi Desert Base Ordos New Energy 1700 MW solar farm_3 -- announced | solar | CHN | 2025 |  | Inner Mongolia | Buertaohai Town | announced | elc_spv_130 | 130 | 0.6 | 675 | 12 | 0 | 1 | 0.23179
en_a_solar_pv_G100000832186 | Jiangsu Wujin District Qianhuang Fishery solar farm_-- -- announced | solar | CHN | 2025 |  | Jiangsu | Qianhuang Town | announced | elc_spv_027 | 27 | 0.615 | 675 | 12 | 0 | 1 | 0.18456
en_a_solar_pv_G100000832239 | Liaoning Huludao Yangjiazhangzi solar farm_-- -- announced | solar | CHN | 2025 |  | Liaoning | Yangjiazhangzi Economic Development Zone | announced | elc_spv_116 | 116 | 0.56 | 675 | 12 | 0 | 1 | 0.21335
en_a_solar_pv_G100000832353 | Qinghai Guide Source/Grid/Load/Storage (China Energy Investment) wind and solar farm_-- -- announced | solar | CHN | 2025 |  | Qinghai |  | announced | elc_spv_089 | 89 | 0.8 | 675 | 12 | 0 | 1 | 0.25643
en_a_solar_pv_G100000832370 | Qinghai Hainan (Huaneng) "Source/Grid/Load/Storage" solar farm_-- -- announced | solar | CHN | 2025 |  | Qinghai |  | announced | elc_spv_089 | 89 | 2 | 675 | 12 | 0 | 1 | 0.25643
en_a_solar_pv_G100000832372 | Qinghai Hainan Compressed Air Power Storage Demonstration solar farm_-- -- announced | solar | CHN | 2025 |  | Qinghai |  | announced | elc_spv_089 | 89 | 0.5 | 675 | 12 | 0 | 1 | 0.25643
en_a_solar_pv_G100000832386 | Qinghai Wulan (Huakong) wind and solar project_-- -- announced | solar | CHN | 2025 |  | Qinghai |  | announced | elc_spv_089 | 89 | 0.5 | 675 | 12 | 0 | 1 | 0.25643
en_a_solar_pv_G100000832444 | Shandong Dongying Alkaline Shoreline wind and solar project_D-2 -- announced | solar | CHN | 2025 |  | Shandong |  | announced | elc_spv_112 | 112 | 0.5 | 675 | 12 | 0 | 1 | 0.20804
en_a_solar_pv_G100000832456 | Shandong Shouguang Weifeng I Wind Storage And solar plant_2 -- announced | solar | CHN | 2025 |  | Shandong |  | announced | elc_spv_114 | 114 | 0.85 | 675 | 12 | 0 | 1 | 0.20519
en_a_solar_pv_G100000832649 | Sichuan Ngawa Chali solar farm_future phases -- announced | solar | CHN | 2025 |  | Sichuan | Chali Town | announced | elc_spv_011 | 11 | 0.85 | 675 | 12 | 0 | 1 | 0.15111
en_a_solar_pv_G100000832695 | Xinjiang Akesu Coal and solar project_-- -- announced | solar | CHN | 2025 |  | Xinjiang |  | announced | elc_spv_091 | 91 | 4 | 675 | 12 | 0 | 1 | 0.25455
en_a_solar_pv_G100000832709 | Xinjiang Chabuchaer solar/storage farm_future phases -- announced | solar | CHN | 2025 |  | Xinjiang |  | announced | elc_spv_095 | 95 | 0.7 | 675 | 12 | 0 | 1 | 0.24282
en_a_solar_pv_G100000832744 | Xinjiang Manasi (Huaneng - Jiarun) solar farm_-- -- announced | solar | CHN | 2025 |  | Xinjiang |  | announced | elc_spv_098 | 98 | 0.94 | 675 | 12 | 0 | 1 | 0.23068
en_a_solar_pv_G100000832745 | Xinjiang Manasi (Lixin) solar farm_-- -- announced | solar | CHN | 2025 |  | Xinjiang | Beiwucha Town | announced | elc_spv_098 | 98 | 1 | 675 | 12 | 0 | 1 | 0.23068
en_a_solar_pv_G100000832751 | Xinjiang Mulei (State Power Investment - Haitai) Wind/Solar/Storage solar portion_-- -- announced | solar | CHN | 2025 |  | Xinjiang |  | announced | elc_spv_101 | 101 | 1.5 | 675 | 12 | 0 | 1 | 0.24899
en_a_solar_pv_G100000832752 | Xinjiang Mulei 5000 MW Wind/Solar Complex solar portion_-- -- announced | solar | CHN | 2025 |  | Xinjiang |  | announced | elc_spv_101 | 101 | 2 | 675 | 12 | 0 | 1 | 0.24899
en_a_solar_pv_G100000832762 | Xinjiang Shule County Solar and Storage (Shenzhen Energy) complex_3 -- announced | solar | CHN | 2025 |  | Xinjiang |  | announced | elc_spv_090 | 90 | 1 | 675 | 12 | 0 | 1 | 0.25993
en_a_solar_pv_G100000832775 | Xinjiang Urumqi (China Petroleum) solar farm_-- -- announced | solar | CHN | 2025 |  | Xinjiang |  | announced | elc_spv_098 | 98 | 2 | 675 | 12 | 0 | 1 | 0.23068
en_a_solar_pv_G100000832783 | Xinjiang Urumqi Ganquanbao Development Zone Solar/Hydrogen complex_-- -- announced | solar | CHN | 2025 |  | Xinjiang | Ganquanbao Development Zone | announced | elc_spv_102 | 102 | 2 | 675 | 12 | 0 | 1 | 0.25161
en_a_solar_pv_G100000832784 | Xinjiang Urumqi Midong (State Power Investment) pastoral solar farm_Photovoltaic -- announced | solar | CHN | 2025 |  | Xinjiang |  | announced | elc_spv_098 | 98 | 2.7 | 675 | 12 | 0 | 1 | 0.23068
en_a_solar_pv_G100000832789 | Xinjiang Yopurga (China Energy Construction) solar farm_-- -- announced | solar | CHN | 2025 |  | Xinjiang |  | announced | elc_spv_090 | 90 | 0.6 | 675 | 12 | 0 | 1 | 0.25993
en_a_solar_pv_G100000832831 | Yunnan Diqing solar farm_-- -- announced | solar | CHN | 2025 |  | Yunnan |  | announced | elc_spv_103 | 103 | 1.56 | 675 | 12 | 0 | 1 | 0.21037
en_a_solar_pv_G100000833150 | Zhejiang Dongtou Damen Tideland Marsh solar farm_-- -- announced | solar | CHN | 2025 |  | Zhejiang |  | announced | elc_spv_038 | 38 | 0.5 | 675 | 12 | 0 | 1 | 0.17373
en_a_solar_pv_G100000833159 | Zhejiang Pingyang Fishery and Offshore solar project_-- -- announced | solar | CHN | 2030 |  | Zhejiang | Songbu Town | announced | elc_spv_038 | 38 | 2 | 675 | 12 | 0 | 1 | 0.17373
en_a_solar_pv_G100000833164 | Zhejiang Suichang (Longyuan) solar farm_-- -- announced | solar | CHN | 2025 |  | Zhejiang |  | announced | elc_spv_025 | 25 | 0.5 | 675 | 12 | 0 | 1 | 0.17604
en_a_solar_pv_G100001000558 | Qinghai Xinghai (Datang) solar base_future phase -- announced | solar | CHN | 2025 |  | Qinghai | Heka Town | announced | elc_spv_089 | 89 | 3.5 | 675 | 12 | 0 | 1 | 0.25643
en_a_solar_pv_G100001004414 | Inner Mongolia Tengger Mega-Base solar farm_future phases -- announced | solar | CHN | 2025 |  | Inner Mongolia | Bayanhaote | announced | elc_spv_125 | 125 | 6 | 675 | 12 | 0 | 1 | 0.23994
en_a_solar_pv_G100001004728 | Inner Mongolia Hanggin Banner Yellow River Economic Belt solar farm_-- -- announced | solar | CHN | 2025 |  | Inner Mongolia |  | announced | elc_spv_125 | 125 | 2 | 675 | 12 | 0 | 1 | 0.23994
en_a_solar_pv_G100001004930 | Gansu Tengger Desert Hexi New Energy Base solar farms_-- -- announced | solar | CHN | 2025 |  | Gansu |  | announced | elc_spv_123 | 123 | 7 | 675 | 12 | 0 | 1 | 0.24485
en_a_solar_pv_G100001006109 | Xinjiang Kizilsu Wuqia solar farm_Later -- announced | solar | CHN | 2025 |  | Xinjiang |  | announced | elc_spv_090 | 90 | 0.7 | 675 | 12 | 0 | 1 | 0.25993
en_a_solar_pv_G100001018146 | Inner Mongolia Alxa League Desert Control solar complex_Later -- announced | solar | CHN | 2030 |  | Inner Mongolia |  | announced | elc_spv_125 | 125 | 1.955 | 675 | 12 | 0 | 1 | 0.23994
en_a_solar_pv_G100001018149 | Guangdong Lianjiang Hongjiang solar farm_-- -- announced | solar | CHN | 2025 |  | Guangdong |  | announced | elc_spv_050 | 50 | 0.6 | 675 | 12 | 0 | 1 | 0.15812
en_a_solar_pv_G100001018221 | Guangxi Chuanshanzhen (Tianrun) solar farm_-- -- announced | solar | CHN | 2025 |  | Guangxi | Chuanshan | announced | elc_spv_051 | 51 | 0.5 | 675 | 12 | 0 | 1 | 0.15219
en_a_solar_pv_G100001018232 | Inner Mongolia Chifeng Desert Control solar farm_-- -- announced | solar | CHN | 2025 |  | Inner Mongolia |  | announced | elc_spv_118 | 118 | 2 | 675 | 12 | 0 | 1 | 0.21243
en_a_solar_pv_G100001018236 | Inner Mongolia Ulanqab Desert Control solar farms_Huade later -- announced | solar | CHN | 2025 |  | Inner Mongolia | Changshun | announced | elc_spv_083 | 83 | 0.7 | 675 | 12 | 0 | 1 | 0.23158
en_a_solar_pv_G100001018238 | Inner Mongolia Ulanqab Desert Control solar farms_Siziwang Later -- announced | solar | CHN | 2025 |  | Inner Mongolia |  | announced | elc_spv_086 | 86 | 0.7 | 675 | 12 | 0 | 1 | 0.23426
en_a_solar_pv_G100001018247 | Inner Mongolia Bayannur Desert Control solar farms_Other -- announced | solar | CHN | 2025 |  | Inner Mongolia |  | announced | elc_spv_126 | 126 | 1.66 | 675 | 12 | 0 | 1 | 0.24112
en_a_solar_pv_G100001018303 | Inner Mongolia Ordos Desert Control solar farm_Later -- announced | solar | CHN | 2025 |  | Inner Mongolia |  | announced | elc_spv_125 | 125 | 8.5 | 675 | 12 | 0 | 1 | 0.23994
en_a_solar_pv_G100001018305 | Inner Mongolia Xilingol Desert Control solar farms_Future -- announced | solar | CHN | 2025 |  | Inner Mongolia |  | announced | elc_spv_083 | 83 | 4.05 | 675 | 12 | 0 | 1 | 0.23158
en_a_solar_pv_G100001018412 | Inner Mongolia Northeast Wulanbuhe Desert Megabase solar farm_Future phases -- announced | solar | CHN | 2025 |  | Inner Mongolia |  | announced | elc_spv_126 | 126 | 6.5 | 675 | 12 | 0 | 1 | 0.24112
en_a_solar_pv_G100001018454 | Xinjiang Shima Bingdi solar farm_future phases -- announced | solar | CHN | 2025 |  | Xinjiang |  | announced | elc_spv_095 | 95 | 0.98 | 675 | 12 | 0 | 1 | 0.24282
en_a_solar_pv_G100001018457 | Xinjiang Manas (Guohua) solar farm_future phases -- announced | solar | CHN | 2025 |  | Xinjiang | Liuhudi | announced | elc_spv_098 | 98 | 2 | 675 | 12 | 0 | 1 | 0.23068
en_a_solar_pv_G100001020888 | Ningxia Zhongwei Cloud Data Center solar farm_-- -- announced | solar | CHN | 2025 |  | Ningxia |  | announced | elc_spv_123 | 123 | 2 | 675 | 12 | 0 | 1 | 0.24485
en_a_solar_pv_G100001020902 | Ningxia Wuzhong Taiyangshan Green Hydrogen solar farm_-- -- announced | solar | CHN | 2025 |  | Ningxia |  | announced | elc_spv_123 | 123 | 0.8 | 675 | 12 | 0 | 1 | 0.24485
en_a_solar_pv_G100001020993 | Ningxia Yanchi Coal Mining Subsidence Area solar farm_-- -- announced | solar | CHN | 2025 |  | Ningxia |  | announced | elc_spv_134 | 134 | 2 | 675 | 12 | 0 | 1 | 0.23464
en_a_solar_pv_G100001021536 | Ningxia - Hunan Power Export Hongsibao (Hunan Xiangtou) solar farm_Later -- announced | solar | CHN | 2025 |  | Ningxia |  | announced | elc_spv_123 | 123 | 2 | 675 | 12 | 0 | 1 | 0.24485
en_a_solar_pv_G100001021561 | Ningxia Lingwu (Baofeng) solar farm_Later -- announced | solar | CHN | 2025 |  | Ningxia | Majiatan | announced | elc_spv_134 | 134 | 1 | 675 | 12 | 0 | 1 | 0.23464
en_a_solar_pv_G100001021600 | Xinjiang Shawan (China Nuclear) solar farm_-- -- announced | solar | CHN | 2025 |  | Xinjiang |  | announced | elc_spv_096 | 96 | 0.7 | 675 | 12 | 0 | 1 | 0.22329
en_a_solar_pv_G100001022752 | Fujian Yunxiao Dongxia Offshore solar farm_-- -- announced | solar | CHN | 2025 |  | Fujian |  | announced | elc_spv_040 | 40 | 0.5 | 675 | 12 | 0 | 1 | 0.17546
en_a_solar_pv_G100001022997 | Xinjiang Shihezi - Manas 5 GW solar complex_future phases -- announced | solar | CHN | 2025 |  | Xinjiang | Xigucheng Town | announced | elc_spv_102 | 102 | 2 | 675 | 12 | 0 | 1 | 0.25161
en_a_solar_pv_G100001023345 | Inner Mongolia Tongliao Desert Control solar farms_future phases -- announced | solar | CHN | 2025 |  | Inner Mongolia |  | announced | elc_spv_058 | 58 | 1.6 | 675 | 12 | 0 | 1 | 0.21091
en_a_solar_pv_G100001023375 | Inner Mongolia Fengzhen Ferroalloy Green Energy Supply solar farm_Later -- announced | solar | CHN | 2025 |  | Inner Mongolia |  | announced | elc_spv_084 | 84 | 0.667 | 675 | 12 | 0 | 1 | 0.23483
en_a_solar_pv_G100001023624 | Xinjiang - Sichuan Power Export solar farms_-- -- announced | solar | CHN | 2025 |  | Xinjiang |  | announced | elc_spv_100 | 100 | 8.5 | 675 | 12 | 0 | 1 | 0.26626
en_a_solar_pv_G100001027896 | Xinjiang Artux Gedaliang solar farm with storage_Future -- announced | solar | CHN | 2025 |  | Xinjiang | Gedaliang Town | announced | elc_spv_090 | 90 | 1 | 675 | 12 | 0 | 1 | 0.25993
en_a_solar_pv_G100001027899 | Xinjiang Karamay Solar/Hydrogen complex_2, 3 -- announced | solar | CHN | 2025 |  | Xinjiang |  | announced | elc_spv_096 | 96 | 2.6 | 675 | 12 | 0 | 1 | 0.22329
en_a_solar_pv_G100001027900 | Xinjiang Karamay (Xinjiang Oilfield) 4000 MW solar farm_Later -- announced | solar | CHN | 2025 |  | Xinjiang |  | announced | elc_spv_095 | 95 | 1.36 | 675 | 12 | 0 | 1 | 0.24282
en_a_solar_pv_G100001027907 | Xinjiang Luntai Industrial Park De-Carbonization solar farm_Future -- announced | solar | CHN | 2025 |  | Xinjiang |  | announced | elc_spv_091 | 91 | 2 | 675 | 12 | 0 | 1 | 0.25455
en_a_solar_pv_G100001030253 | Qingyang Data Center Green Power Supply solar farm_-- -- announced | solar | CHN | 2025 |  | Gansu |  | announced | elc_spv_133 | 133 | 0.5 | 675 | 12 | 0 | 1 | 0.2169
en_a_solar_pv_G100001046517 | Ningxia Ningdong Modern Coal Chemical Industrial Park Green Power solar farm_Later -- announced | solar | CHN | 2025 |  | Ningxia | Ningdong | announced | elc_spv_134 | 134 | 4.48 | 675 | 12 | 0 | 1 | 0.23464
en_a_solar_pv_G100001048383 | Inner Mongolia Hinggan League Desert Control solar farms_2-3 -- announced | solar | CHN | 2025 |  | Inner Mongolia |  | announced | elc_spv_071 | 71 | 1 | 675 | 12 | 0 | 1 | 0.21503
en_a_solar_thermal_009 | Aggregated Plant -- announced | solar | CHN | 2025 |  |  |  | announced | elc_spv_009 | 9 | 0.05 | 5568.75 | 67.6 | 1.92 | 1 | 0.1762
en_a_solar_thermal_089 | Aggregated Plant -- announced | solar | CHN | 2025 |  |  |  | announced | elc_spv_089 | 89 | 0.1 | 4743.75 | 57.2 | 1.76 | 1 | 0.25643
en_a_solar_thermal_098 | Aggregated Plant -- announced | solar | CHN | 2025 |  |  |  | announced | elc_spv_098 | 98 | 0.3 | 4743.75 | 57.2 | 1.76 | 1 | 0.23068
en_a_solar_thermal_123 | Aggregated Plant -- announced | solar | CHN | 2025 |  |  |  | announced | elc_spv_123 | 123 | 0.1 | 4743.75 | 57.2 | 1.76 | 1 | 0.24485
en_a_windoff_wind_G100000903584 | Fujian Ningde Xiapu Offshore wind farm_D -- announced | windoff | CHN | 2026 |  | Fujian |  | announced | elc_wof_022 | 22 | 0.4 | 3000 | 80 | 0 | 1 | 0.49214
en_a_windoff_wind_G100001023361 | Guangdong Jieyang Shenquan 1 Offshore wind farm_capacity expansion -- announced | windoff | CHN | 2025 |  | Guangdong | Qianzhan | announced | elc_wof_006 | 6 | 0.4 | 3000 | 80 | 0 | 1 | 0.45189
en_a_windoff_wind_G100001023363 | Guangdong Huilai Qianzhan 2 offshore wind farm_-- -- announced | windoff | CHN | 2025 |  | Guangdong | Qianzhan | announced | elc_wof_006 | 6 | 0.5 | 3000 | 80 | 0 | 1 | 0.45189
en_a_windoff_wind_G100001023367 | Guangdong Yuedong (Datang) 2-3 offshore wind farm_-- -- announced | windoff | CHN | 2025 |  | Guangdong |  | announced | elc_wof_006 | 6 | 1 | 3000 | 80 | 0 | 1 | 0.51585
en_a_windoff_wind_G100001023424 | Guangdong Yuedong (Datang) 4-2 offshore wind farm_-- -- announced | windoff | CHN | 2025 |  | Guangdong |  | announced | elc_wof_005 | 5 | 1 | 3000 | 80 | 0 | 1 | 0.38007
en_a_windon_wind_016 | Aggregated Plant -- announced | windon | CHN | 2025 |  |  |  | announced | elc_won_016 | 16 | 0.085 | 1620 | 41.6 | 0 | 1 | 0.31868
en_a_windon_wind_019 | Aggregated Plant -- announced | windon | CHN | 2025 |  |  |  | announced | elc_won_019 | 19 | 0.31 | 1465.1613 | 37.471 | 0 | 1 | 0.30636
en_a_windon_wind_020 | Aggregated Plant -- announced | windon | CHN | 2026 |  |  |  | announced | elc_won_020 | 20 | 0.2 | 1380 | 35.2 | 0 | 1 | 0.30955
en_a_windon_wind_021 | Aggregated Plant -- announced | windon | CHN | 2025 |  |  |  | announced | elc_won_021 | 21 | 0.563 | 1380 | 35.2 | 0 | 1 | 0.30561
en_a_windon_wind_031 | Aggregated Plant -- announced | windon | CHN | 2025 |  |  |  | announced | elc_won_031 | 31 | 0.2 | 1380 | 35.2 | 0 | 1 | 0.23076
en_a_windon_wind_039 | Aggregated Plant -- announced | windon | CHN | 2025 |  |  |  | announced | elc_won_039 | 39 | 0.2 | 1380 | 35.2 | 0 | 1 | 0.26305
en_a_windon_wind_042 | Aggregated Plant -- announced | windon | CHN | 2025 |  |  |  | announced | elc_won_042 | 42 | 0.15 | 1380 | 35.2 | 0 | 1 | 0.20481
en_a_windon_wind_044 | Aggregated Plant -- announced | windon | CHN | 2025 |  |  |  | announced | elc_won_044 | 44 | 0.3374 | 1380 | 35.2 | 0 | 1 | 0.11311
en_a_windon_wind_045 | Aggregated Plant -- announced | windon | CHN | 2025 |  |  |  | announced | elc_won_045 | 45 | 0.35 | 1414.2857 | 36.1143 | 0 | 1 | 0.13913
en_a_windon_wind_046 | Aggregated Plant -- announced | windon | CHN | 2025 |  |  |  | announced | elc_won_046 | 46 | 0.6 | 1480 | 37.8667 | 0 | 1 | 0.11251
en_a_windon_wind_047 | Aggregated Plant -- announced | windon | CHN | 2025 |  |  |  | announced | elc_won_047 | 47 | 0.315 | 1414.2857 | 36.1143 | 0 | 1 | 0.10883
en_a_windon_wind_048 | Aggregated Plant -- announced | windon | CHN | 2025 |  |  |  | announced | elc_won_048 | 48 | 0.5419 | 1422.9157 | 36.3444 | 0 | 1 | 0.14947
en_a_windon_wind_049 | Aggregated Plant -- announced | windon | CHN | 2025 |  |  |  | announced | elc_won_049 | 49 | 1.1426 | 1451.5421 | 37.1078 | 0 | 1 | 0.13658
en_a_windon_wind_050 | Aggregated Plant -- announced | windon | CHN | 2025 |  |  |  | announced | elc_won_050 | 50 | 0.25 | 1380 | 35.2 | 0 | 1 | 0.21111
en_a_windon_wind_051 | Aggregated Plant -- announced | windon | CHN | 2025 |  |  |  | announced | elc_won_051 | 51 | 0.05 | 1620 | 41.6 | 0 | 1 | 0.22314
en_a_windon_wind_055 | Aggregated Plant -- announced | windon | CHN | 2025 |  |  |  | announced | elc_won_055 | 55 | 0.46 | 1432.1739 | 36.5913 | 0 | 1 | 0.11814
en_a_windon_wind_056 | Aggregated Plant -- announced | windon | CHN | 2025 |  |  |  | announced | elc_won_056 | 56 | 0.64 | 1395 | 35.6 | 0 | 1 | 0.16397
en_a_windon_wind_057 | Aggregated Plant -- announced | windon | CHN | 2025 |  |  |  | announced | elc_won_057 | 57 | 0.85 | 1380 | 35.2 | 0 | 1 | 0.18525
en_a_windon_wind_058 | Aggregated Plant -- announced | windon | CHN | 2025 |  |  |  | announced | elc_won_058 | 58 | 0.83 | 1380 | 35.2 | 0 | 1 | 0.18014
en_a_windon_wind_058 | Aggregated Plant -- announced | windon | CHN | 2026 |  |  |  | announced | elc_won_058 | 58 | 0.15 | 1380 | 35.2 | 0 | 1 | 0.18014
en_a_windon_wind_059 | Aggregated Plant -- announced | windon | CHN | 2025 |  |  |  | announced | elc_won_059 | 59 | 0.9458 | 1513.4236 | 38.758 | 0 | 1 | 0.10209
en_a_windon_wind_060 | Aggregated Plant -- announced | windon | CHN | 2025 |  |  |  | announced | elc_won_060 | 60 | 0.1 | 1380 | 35.2 | 0 | 1 | 0.12651
en_a_windon_wind_061 | Aggregated Plant -- announced | windon | CHN | 2025 |  |  |  | announced | elc_won_061 | 61 | 0.025 | 1620 | 41.6 | 0 | 1 | 0.24101
en_a_windon_wind_065 | Aggregated Plant -- announced | windon | CHN | 2025 |  |  |  | announced | elc_won_065 | 65 | 0.72 | 1396.6667 | 35.6444 | 0 | 1 | 0.14306
en_a_windon_wind_067 | Aggregated Plant -- announced | windon | CHN | 2025 |  |  |  | announced | elc_won_067 | 67 | 0.02 | 1620 | 41.6 | 0 | 1 | 0.14163
en_a_windon_wind_068 | Aggregated Plant -- announced | windon | CHN | 2025 |  |  |  | announced | elc_won_068 | 68 | 0.28 | 1380 | 35.2 | 0 | 1 | 0.11456
en_a_windon_wind_069 | Aggregated Plant -- announced | windon | CHN | 2025 |  |  |  | announced | elc_won_069 | 69 | 0.048 | 1620 | 41.6 | 0 | 1 | 0.1562
en_a_windon_wind_080 | Aggregated Plant -- announced | windon | CHN | 2025 |  |  |  | announced | elc_won_080 | 80 | 0.2 | 1380 | 35.2 | 0 | 1 | 0.30968
en_a_windon_wind_084 | Aggregated Plant -- announced | windon | CHN | 2025 |  |  |  | announced | elc_won_084 | 84 | 1.05 | 1391.4286 | 35.5048 | 0 | 1 | 0.10784
en_a_windon_wind_085 | Aggregated Plant -- announced | windon | CHN | 2025 |  |  |  | announced | elc_won_085 | 85 | 0.1 | 1380 | 35.2 | 0 | 1 | 0.22101
en_a_windon_wind_086 | Aggregated Plant -- announced | windon | CHN | 2025 |  |  |  | announced | elc_won_086 | 86 | 0.1 | 1380 | 35.2 | 0 | 1 | 0.10473
en_a_windon_wind_087 | Aggregated Plant -- announced | windon | CHN | 2025 |  |  |  | announced | elc_won_087 | 87 | 0.65 | 1435.3846 | 36.6769 | 0 | 1 | 0.13351
en_a_windon_wind_088 | Aggregated Plant -- announced | windon | CHN | 2025 |  |  |  | announced | elc_won_088 | 88 | 0.88 | 1407.2727 | 35.9273 | 0 | 1 | 0.11647
en_a_windon_wind_090 | Aggregated Plant -- announced | windon | CHN | 2025 |  |  |  | announced | elc_won_090 | 90 | 0.44 | 1401.8182 | 35.7818 | 0 | 1 | 0.1467
en_a_windon_wind_091 | Aggregated Plant -- announced | windon | CHN | 2025 |  |  |  | announced | elc_won_091 | 91 | 0.1 | 1380 | 35.2 | 0 | 1 | 0.13543
en_a_windon_wind_092 | Aggregated Plant -- announced | windon | CHN | 2025 |  |  |  | announced | elc_won_092 | 92 | 0.4 | 1380 | 35.2 | 0 | 1 | 0.16286
en_a_windon_wind_093 | Aggregated Plant -- announced | windon | CHN | 2025 |  |  |  | announced | elc_won_093 | 93 | 0.806 | 1426.4516 | 36.4387 | 0 | 1 | 0.20165
en_a_windon_wind_094 | Aggregated Plant -- announced | windon | CHN | 2025 |  |  |  | announced | elc_won_094 | 94 | 0.46 | 1380 | 35.2 | 0 | 1 | 0.27102
en_a_windon_wind_095 | Aggregated Plant -- announced | windon | CHN | 2025 |  |  |  | announced | elc_won_095 | 95 | 0.031 | 1620 | 41.6 | 0 | 1 | 0.19308
en_a_windon_wind_098 | Aggregated Plant -- announced | windon | CHN | 2025 |  |  |  | announced | elc_won_098 | 98 | 0.55 | 1445.4545 | 36.9455 | 0 | 1 | 0.20458
en_a_windon_wind_099 | Aggregated Plant -- announced | windon | CHN | 2025 |  |  |  | announced | elc_won_099 | 99 | 1.4427 | 1395.8037 | 35.6214 | 0 | 1 | 0.17979
en_a_windon_wind_100 | Aggregated Plant -- announced | windon | CHN | 2025 |  |  |  | announced | elc_won_100 | 100 | 0.35 | 1482.8571 | 37.9429 | 0 | 1 | 0.20972
en_a_windon_wind_102 | Aggregated Plant -- announced | windon | CHN | 2025 |  |  |  | announced | elc_won_102 | 102 | 0.45 | 1380 | 35.2 | 0 | 1 | 0.19295
en_a_windon_wind_103 | Aggregated Plant -- announced | windon | CHN | 2025 |  |  |  | announced | elc_won_103 | 103 | 0.1 | 1380 | 35.2 | 0 | 1 | 0.42457
en_a_windon_wind_105 | Aggregated Plant -- announced | windon | CHN | 2025 |  |  |  | announced | elc_won_105 | 105 | 0.2 | 1380 | 35.2 | 0 | 1 | 0.46142
en_a_windon_wind_108 | Aggregated Plant -- announced | windon | CHN | 2025 |  |  |  | announced | elc_won_108 | 108 | 0.55 | 1380 | 35.2 | 0 | 1 | 0.38268
en_a_windon_wind_109 | Aggregated Plant -- announced | windon | CHN | 2025 |  |  |  | announced | elc_won_109 | 109 | 0.14 | 1380 | 35.2 | 0 | 1 | 0.35896
en_a_windon_wind_111 | Aggregated Plant -- announced | windon | CHN | 2025 |  |  |  | announced | elc_won_111 | 111 | 0.3 | 1380 | 35.2 | 0 | 1 | 0.30331
en_a_windon_wind_112 | Aggregated Plant -- announced | windon | CHN | 2025 |  |  |  | announced | elc_won_112 | 112 | 0.2 | 1380 | 35.2 | 0 | 1 | 0.36375
en_a_windon_wind_114 | Aggregated Plant -- announced | windon | CHN | 2025 |  |  |  | announced | elc_won_114 | 114 | 0.43 | 1396.7442 | 35.6465 | 0 | 1 | 0.24583
en_a_windon_wind_G100000922631 | Inner Mongolia Dongsheng Bojiang Haizideng wind farm_-- -- announced | windon | CHN | 2025 |  | Inner Mongolia | Bo‘erjianghaizi | announced | elc_won_094 | 94 | 0.6 | 1200 | 32 | 0 | 1 | 0.27102
en_a_windon_wind_G100000922638 | Inner Mongolia Etuoke Banner Mining Truck Fuel Substitution wind farm_-- -- announced | windon | CHN | 2025 |  | Inner Mongolia | Wulan | announced | elc_won_023 | 23 | 0.5 | 1200 | 32 | 0 | 1 | 0.30504
en_a_windon_wind_G100000922640 | Inner Mongolia Etuoke Banner power export wind farm_-- -- announced | windon | CHN | 2025 |  | Inner Mongolia |  | announced | elc_won_023 | 23 | 0.6 | 1200 | 32 | 0 | 1 | 0.30504
en_a_windon_wind_G100000922651 | Inner Mongolia Hangjin Banner Renewable Energy Complex wind farm_-- -- announced | windon | CHN | 2025 |  | Inner Mongolia |  | announced | elc_won_020 | 20 | 1 | 1200 | 32 | 0 | 1 | 0.30955
en_a_windon_wind_G100000922662 | Inner Mongolia Junggar Banner "Source/Grid/Storage/Load" wind farm_-- -- announced | windon | CHN | 2025 |  | Inner Mongolia |  | announced | elc_won_094 | 94 | 0.5 | 1200 | 32 | 0 | 1 | 0.27102
en_a_windon_wind_G100000922663 | Inner Mongolia Junggar Banner Intelligent Storage & Wind Complex_-- -- announced | windon | CHN | 2025 |  | Inner Mongolia |  | announced | elc_won_094 | 94 | 0.5 | 1200 | 32 | 0 | 1 | 0.27102
en_a_windon_wind_G100000922722 | Inner Mongolia Wulanchabu 6000 MW Wind Base Hongge'er wind farm_Future phases -- announced | windon | CHN | 2025 |  | Inner Mongolia | Hongge'er Town | announced | elc_won_105 | 105 | 0.9 | 1200 | 32 | 0 | 1 | 0.46142
en_a_windon_wind_G100000922724 | Inner Mongolia Wulanchabu 6000 MW Wind Base Xingfu wind farm_Future phases -- announced | windon | CHN | 2025 |  | Inner Mongolia |  | announced | elc_won_105 | 105 | 2.4 | 1200 | 32 | 0 | 1 | 0.46142
en_a_windon_wind_G100000922860 | Liaoning Chaoyang Wind-solar hydrogen storage integration wind farm_electricity production -- announced | windon | CHN | 2025 |  | Liaoning |  | announced | elc_won_114 | 114 | 0.45 | 1200 | 32 | 0 | 1 | 0.24583
en_a_windon_wind_G100000923540 | Gansu Badanjilin Desert Jiuquan New Energy Base wind farms_-- -- announced | windon | CHN | 2025 |  | Gansu |  | announced | elc_won_016 | 16 | 4.3 | 1200 | 32 | 0 | 1 | 0.31868
en_a_windon_wind_G100000923557 | Gansu Jingtai "Source/Grid/Load/Storage" wind and solar farm wind farm_-- -- announced | windon | CHN | 2025 |  | Gansu | Zhongquan | announced | elc_won_022 | 22 | 1.5 | 1200 | 32 | 0 | 1 | 0.12969
en_a_windon_wind_G100000923561 | Gansu Jinta Beishan (Jiugang Steel) wind farm_-- -- announced | windon | CHN | 2025 |  | Gansu |  | announced | elc_won_016 | 16 | 0.4 | 1200 | 32 | 0 | 1 | 0.31868
en_a_windon_wind_G100000923608 | Guangdong Maoming Xinyi Clean Energy Base wind farm_-- -- announced | windon | CHN | 2025 |  | Guangdong |  | announced | elc_won_060 | 60 | 1 | 1200 | 32 | 0 | 1 | 0.12651
en_a_windon_wind_G100000923627 | Guangdong Shaoguan Mingyang wind farm_-- -- announced | windon | CHN | 2025 |  | Guangdong |  | announced | elc_won_059 | 59 | 1.5 | 1200 | 32 | 0 | 1 | 0.10209
en_a_windon_wind_G100000927986 | Guangxi Baise "Source/Grid/Load/Storage" wind and solar farm wind farm_-- -- announced | windon | CHN | 2025 |  | Guangxi |  | announced | elc_won_063 | 63 | 1.5 | 1200 | 32 | 0 | 1 | 0.12161
en_a_windon_wind_G100000928212 | Hebei Yangyuan Green Hydroge/Ammonia/wind and solar project wind farm_electricity production -- announced | windon | CHN | 2025 |  | Hebei |  | announced | elc_won_084 | 84 | 1.05 | 1200 | 32 | 0 | 1 | 0.10784
en_a_windon_wind_G100000928269 | Inner Mongolia Bayan Obo Guoyuan wind farm_-- -- announced | windon | CHN | 2025 |  | Inner Mongolia | Bayan Obo Mining area | announced | elc_won_105 | 105 | 1 | 1200 | 32 | 0 | 1 | 0.46142
en_a_windon_wind_G100000928405 | Xinjiang Mulei (State Power Investment - Haitai) solar and wind farm with storage wind farm_-- -- announced | windon | CHN | 2025 |  | Xinjiang |  | announced | elc_won_039 | 39 | 1.5 | 1200 | 32 | 0 | 1 | 0.26305
en_a_windon_wind_G100000928406 | Xinjiang Mulei 5000 MW wind and solar project wind farm_-- -- announced | windon | CHN | 2025 |  | Xinjiang |  | announced | elc_won_039 | 39 | 3 | 1200 | 32 | 0 | 1 | 0.26305
en_a_windon_wind_G100001001550 | Inner Mongolia Harqin Banner (CHN Energy) wind farm_-- -- announced | windon | CHN | 2025 |  | Inner Mongolia |  | announced | elc_won_114 | 114 | 0.5 | 1200 | 32 | 0 | 1 | 0.24583
en_a_windon_wind_G100001003706 | Inner Mongolia Hinggan League (China Guangdong Nuclear) Green Hydrogen wind farm_2 -- announced | windon | CHN | 2025 |  | Inner Mongolia |  | announced | elc_won_080 | 80 | 1 | 1200 | 32 | 0 | 1 | 0.30968
en_a_windon_wind_G100001004753 | Inner Mongolia Urad Middle Banner Ganqimaodu Port PV Silicon Green Energy Supply wind farm_-- -- announced | windon | CHN | 2025 |  | Inner Mongolia | Ganqimaodu Border Port | announced | elc_won_105 | 105 | 1.8 | 1200 | 32 | 0 | 1 | 0.46142
en_a_windon_wind_G100001004773 | Inner Mongolia Baotou (Tongwei Silicon) Green Energy Supply wind farm_-- -- announced | windon | CHN | 2025 |  | Inner Mongolia |  | announced | elc_won_105 | 105 | 0.75 | 1200 | 32 | 0 | 1 | 0.46142
en_a_windon_wind_G100001004778 | Inner Mongolia Baotou Xinte Silicon Green Power Supply wind farm_-- -- announced | windon | CHN | 2025 |  | Inner Mongolia |  | announced | elc_won_093 | 93 | 0.75 | 1200 | 32 | 0 | 1 | 0.20165
en_a_windon_wind_G100001004929 | Gansu Tengger Desert Hexi New Energy Base wind farms_-- -- announced | windon | CHN | 2025 |  | Gansu |  | announced | elc_won_021 | 21 | 4 | 1200 | 32 | 0 | 1 | 0.30561
en_a_windon_wind_G100001006295 | Shanxi Pingding Distribution wind farm_-- -- announced | windon | CHN | 2025 |  | Shanxi |  | announced | elc_won_088 | 88 | 1 | 1200 | 32 | 0 | 1 | 0.11647
en_a_windon_wind_G100001006351 | Shanxi Huairen (China Wind Power) wind farm_-- -- announced | windon | CHN | 2025 |  | Shanxi |  | announced | elc_won_093 | 93 | 1 | 1200 | 32 | 0 | 1 | 0.20165
en_a_windon_wind_G100001018168 | Inner Mongolia Alxa League Desert Control wind complex_Later -- announced | windon | CHN | 2025 |  | Inner Mongolia |  | announced | elc_won_020 | 20 | 0.94 | 1200 | 32 | 0 | 1 | 0.30955
en_a_windon_wind_G100001018233 | Inner Mongolia Chifeng Desert Control wind farm_Later -- announced | windon | CHN | 2025 |  | Inner Mongolia | Baichengzi Forestry Farm | announced | elc_won_108 | 108 | 2.6 | 1200 | 32 | 0 | 1 | 0.38268
en_a_windon_wind_G100001018237 | Inner Mongolia Ulanqab Desert Control wind farms_Huade -- announced | windon | CHN | 2025 |  | Inner Mongolia |  | announced | elc_won_103 | 103 | 0.5 | 1200 | 32 | 0 | 1 | 0.42457
en_a_windon_wind_G100001018242 | Inner Mongolia Bayannur Desert Control wind farms_Other Phases -- announced | windon | CHN | 2025 |  | Inner Mongolia |  | announced | elc_won_105 | 105 | 1.88 | 1200 | 32 | 0 | 1 | 0.46142
en_a_windon_wind_G100001018297 | Inner Mongolia Hinggan League Desert Control wind farms_3-Feb -- announced | windon | CHN | 2025 |  | Inner Mongolia |  | announced | elc_won_109 | 109 | 1.1 | 1200 | 32 | 0 | 1 | 0.35896
en_a_windon_wind_G100001018299 | Inner Mongolia Tongliao Desert Control wind farms_Later phase -- announced | windon | CHN | 2025 |  | Inner Mongolia |  | announced | elc_won_108 | 108 | 0.8 | 1200 | 32 | 0 | 1 | 0.38268
en_a_windon_wind_G100001018304 | Inner Mongolia Ordos Desert Control wind farm_Later -- announced | windon | CHN | 2025 |  | Inner Mongolia |  | announced | elc_won_020 | 20 | 0.7 | 1200 | 32 | 0 | 1 | 0.30955
en_a_windon_wind_G100001018306 | Inner Mongolia Xilingol Desert Control wind farms_Future -- announced | windon | CHN | 2025 |  | Inner Mongolia |  | announced | elc_won_103 | 103 | 3.65 | 1200 | 32 | 0 | 1 | 0.42457
en_a_windon_wind_G100001018430 | Inner Mongolia Northeast Wulanbuhe Desert Megabase wind farm_-- -- announced | windon | CHN | 2025 |  | Inner Mongolia |  | announced | elc_won_019 | 19 | 3.5 | 1200 | 32 | 0 | 1 | 0.30636
en_a_windon_wind_G100001021604 | Xinjiang Burqin (Xinhua Hydropower) wind farm_-- -- announced | windon | CHN | 2025 |  | Xinjiang |  | announced | elc_won_031 | 31 | 0.65 | 1200 | 32 | 0 | 1 | 0.23076
en_a_windon_wind_G100001023374 | Inner Mongolia Fengzhen Ferroalloy Green Energy Supply wind farm_Later -- announced | windon | CHN | 2025 |  | Inner Mongolia |  | announced | elc_won_093 | 93 | 1.324 | 1200 | 32 | 0 | 1 | 0.20165
en_a_windon_wind_G100001023625 | Xinjiang - Sichuan Power Export wind farms_-- -- announced | windon | CHN | 2025 |  | Xinjiang |  | announced | elc_won_011 | 11 | 4 | 1200 | 32 | 0 | 1 | 0.25018
en_a_windon_wind_G100001027784 | Xinjiang Wusu (China Energy Construction) wind farm_-- -- announced | windon | CHN | 2025 |  | Xinjiang |  | announced | elc_won_026 | 26 | 1.5 | 1200 | 32 | 0 | 1 | 0.11478
en_a_windon_wind_G100001027785 | Xinjiang Wusu Development Zone Green Power Supply wind farm_-- -- announced | windon | CHN | 2025 |  | Xinjiang |  | announced | elc_won_026 | 26 | 1.5 | 1200 | 32 | 0 | 1 | 0.11478
en_a_windon_wind_G100001027787 | Hebei Yangyuan Green Hydroge/Ammonia/wind and solar project wind farm_hydrogen production -- announced | windon | CHN | 2025 |  | Hebei |  | announced | elc_won_084 | 84 | 1.05 | 1200 | 32 | 0 | 1 | 0.10784
en_a_windon_wind_G100001027800 | Liaoning Chaoyang Wind-solar hydrogen storage integration wind farm_hydrogen production -- announced | windon | CHN | 2025 |  | Liaoning |  | announced | elc_won_114 | 114 | 0.45 | 1200 | 32 | 0 | 1 | 0.24583
en_a_windon_wind_G100001028171 | Xinjiang Jeminay Beishawo wind farm_-- -- announced | windon | CHN | 2025 |  | Xinjiang | Beishawo area | announced | elc_won_031 | 31 | 0.5 | 1200 | 32 | 0 | 1 | 0.23076
en_a_windon_wind_G100001028173 | Xinjiang Jeminay Heishantou Low Carbon Construction Materials wind farm_-- -- announced | windon | CHN | 2025 |  | Xinjiang | Heishantou area | announced | elc_won_031 | 31 | 0.5 | 1200 | 32 | 0 | 1 | 0.23076
en_a_windon_wind_G100001030252 | Qingyang Data Center Green Power Supply wind farm_-- -- announced | windon | CHN | 2025 |  | Gansu |  | announced | elc_won_089 | 89 | 1.5 | 1200 | 32 | 0 | 1 | 0.18882
en_a_windon_wind_G100001030987 | Xinjiang Emin (China Ship-Building) wind farm_2 -- announced | windon | CHN | 2025 |  | Xinjiang |  | announced | elc_won_028 | 28 | 0.55 | 1200 | 32 | 0 | 1 | 0.1495
en_can_hydro_dam_gen5 | Aggregated Plant -- cancelled - inferred 4 y | hydro | CHN | 2028 |  |  |  | cancelled - inferred 4 y | e_gen5 | gen5 | 0.1 | 2156.25 | 44 | 1.76 | 1
en_can_hydro_ps_G100000604342 | Dawu County hydroelectric plant_ -- cancelled | hydro | CHN | 2030 |  | Hubei | Xuanhuadian | cancelled | e_gen0 | gen0 | 1.2 | 1350 | 32 | 1.2 | 1
en_pc_bioenergy_G100000201710 | Jiangsu Nanjing power station_1 -- pre-construction | bioenergy | CHN | 2030 |  | Jiangsu |  | pre-construction | e_gen6 | gen6 | 0.07 | 3018.75 | 114.4 | 7.04 | 0.33
en_pc_bioenergy_G100000201712 | Guangdong Shenzhen Longhua District power station_1-1 -- pre-construction | bioenergy | CHN | 2026 |  | Guangdong |  | pre-construction | e_gen3 | gen3 | 0.08 | 3018.75 | 114.4 | 7.04 | 0.33
en_pc_bioenergy_G100000201713 | Guangdong Shenzhen Longhua District power station_1-2 -- pre-construction | bioenergy | CHN | 2026 |  | Guangdong |  | pre-construction | e_gen3 | gen3 | 0.08 | 3018.75 | 114.4 | 7.04 | 0.33
en_pc_bioenergy_G100000202288 | Fujian Nanping Yanping District (Taisheng) power station_1 -- pre-construction | bioenergy | CHN | 2025 |  | Fujian |  | pre-construction | e_gen6 | gen6 | 0.1 | 3018.75 | 114.4 | 7.04 | 0.33
en_pc_bioenergy_G100000202320 | Heilongjiang Daqing power station_1 -- pre-construction | bioenergy | CHN | 2025 |  | Heilongjiang |  | pre-construction | e_gen4 | gen4 | 0.08 | 3018.75 | 114.4 | 7.04 | 0.33
en_pc_bioenergy_G100001018667 | Zibo Hongda power station_Unit 3, timepoint 2 -- pre-construction | bioenergy | CHN | 2025 |  | Shandong | Fenghuang Town | pre-construction | e_gen8 | gen8 | 0.05 | 3543.75 | 135.2 | 7.68 | 0.32
en_pc_bioenergy_gen3 | Aggregated Plant -- pre-construction | bioenergy | CHN | 2025 |  |  |  | pre-construction | e_gen3 | gen3 | 0.14 | 3543.75 | 135.2 | 7.68 | 0.32
en_pc_bioenergy_gen4 | Aggregated Plant -- pre-construction | bioenergy | CHN | 2025 |  |  |  | pre-construction | e_gen4 | gen4 | 0.33 | 3543.75 | 135.2 | 7.68 | 0.32
en_pc_bioenergy_gen5 | Aggregated Plant -- pre-construction | bioenergy | CHN | 2025 |  |  |  | pre-construction | e_gen5 | gen5 | 0.13 | 3543.75 | 135.2 | 7.68 | 0.32
en_pc_bioenergy_gen6 | Aggregated Plant -- pre-construction | bioenergy | CHN | 2025 |  |  |  | pre-construction | e_gen6 | gen6 | 0.1 | 3543.75 | 135.2 | 7.68 | 0.32
en_pc_bioenergy_gen8 | Aggregated Plant -- pre-construction | bioenergy | CHN | 2025 |  |  |  | pre-construction | e_gen8 | gen8 | 0.2 | 3543.75 | 135.2 | 7.68 | 0.32
en_pc_coal_CFB_gen0 | Aggregated Plant -- pre-construction | coal | CHN | 2025 |  |  |  | pre-construction | e_gen0 | gen0 | 0.04 | 2328.75 | 67.6 | 5.76 | 0.355
en_pc_coal_CFB_gen3 | Aggregated Plant -- pre-construction | coal | CHN | 2024 |  |  |  | pre-construction | e_gen3 | gen3 | 0.03 | 2328.75 | 67.6 | 5.76 | 0.355
en_pc_coal_CFB_gen3 | Aggregated Plant -- pre-construction | coal | CHN | 2025 |  |  |  | pre-construction | e_gen3 | gen3 | 0.1 | 2328.75 | 67.6 | 5.76 | 0.355
en_pc_coal_CFB_gen5 | Aggregated Plant -- pre-construction | coal | CHN | 2025 |  |  |  | pre-construction | e_gen5 | gen5 | 1.59 | 1797.1462 | 53.8642 | 4.9147 | 0.38142
en_pc_coal_CFB_gen5 | Aggregated Plant -- pre-construction | coal | CHN | 2027 |  |  |  | pre-construction | e_gen5 | gen5 | 0.08 | 2328.75 | 67.6 | 5.76 | 0.355
en_pc_coal_CFB_gen6 | Aggregated Plant -- pre-construction | coal | CHN | 2025 |  |  |  | pre-construction | e_gen6 | gen6 | 0.318 | 2328.75 | 67.6 | 5.76 | 0.355
en_pc_coal_CFB_gen7 | Aggregated Plant -- pre-construction | coal | CHN | 2025 |  |  |  | pre-construction | e_gen7 | gen7 | 0.05 | 2328.75 | 67.6 | 5.76 | 0.355
en_pc_coal_CFB_gen8 | Aggregated Plant -- pre-construction | coal | CHN | 2025 |  |  |  | pre-construction | e_gen8 | gen8 | 0.5 | 2280.45 | 66.144 | 5.6928 | 0.3564
en_pc_coal_CFB_gen8 | Aggregated Plant -- pre-construction | coal | CHN | 2026 |  |  |  | pre-construction | e_gen8 | gen8 | 0.05 | 2328.75 | 67.6 | 5.76 | 0.355
en_pc_coal_CFB_gen9 | Aggregated Plant -- pre-construction | coal | CHN | 2025 |  |  |  | pre-construction | e_gen9 | gen9 | 0.7 | 1725 | 52 | 4.8 | 0.385
en_pc_coal_subcritical_G100000102361 | Diandong Yuwang power station_Unit 3 -- pre-construction | coal | CHN | 2025 |  | Yunnan | Shibalianshanxiang | pre-construction | e_gen5 | gen5 | 1 | 1500 | 48 | 4 | 0.36
en_pc_coal_subcritical_G100000102362 | Diandong Yuwang power station_Unit 4 -- pre-construction | coal | CHN | 2025 |  | Yunnan | Shibalianshanxiang | pre-construction | e_gen5 | gen5 | 1 | 1500 | 48 | 4 | 0.36
en_pc_coal_subcritical_gen0 | Aggregated Plant -- pre-construction | coal | CHN | 2025 |  |  |  | pre-construction | e_gen0 | gen0 | 0.08 | 1725 | 52.8 | 4.4 | 0.34
en_pc_coal_subcritical_gen0 | Aggregated Plant -- pre-construction | coal | CHN | 2026 |  |  |  | pre-construction | e_gen0 | gen0 | 0.35 | 1500 | 48 | 4 | 0.36
en_pc_coal_subcritical_gen2 | Aggregated Plant -- pre-construction | coal | CHN | 2026 |  |  |  | pre-construction | e_gen2 | gen2 | 1.32 | 1500 | 48 | 4 | 0.36
en_pc_coal_subcritical_gen3 | Aggregated Plant -- pre-construction | coal | CHN | 2025 |  |  |  | pre-construction | e_gen3 | gen3 | 0.13 | 1725 | 52.8 | 4.4 | 0.34
en_pc_coal_subcritical_gen4 | Aggregated Plant -- pre-construction | coal | CHN | 2025 |  |  |  | pre-construction | e_gen4 | gen4 | 1.59 | 1575.9434 | 50.083 | 4.1157 | 0.35566
en_pc_coal_subcritical_gen4 | Aggregated Plant -- pre-construction | coal | CHN | 2026 |  |  |  | pre-construction | e_gen4 | gen4 | 0.7 | 1500 | 48 | 4 | 0.36
en_pc_coal_subcritical_gen4 | Aggregated Plant -- pre-construction | coal | CHN | 2027 |  |  |  | pre-construction | e_gen4 | gen4 | 0.7 | 1500 | 48 | 4 | 0.36
en_pc_coal_subcritical_gen6 | Aggregated Plant -- pre-construction | coal | CHN | 2026 |  |  |  | pre-construction | e_gen6 | gen6 | 0.14 | 1725 | 52.8 | 4.4 | 0.34
en_pc_coal_subcritical_gen7 | Aggregated Plant -- pre-construction | coal | CHN | 2025 |  |  |  | pre-construction | e_gen7 | gen7 | 0.6 | 1725 | 52.8 | 4.4 | 0.34
en_pc_coal_subcritical_gen8 | Aggregated Plant -- pre-construction | coal | CHN | 2025 |  |  |  | pre-construction | e_gen8 | gen8 | 1.32 | 1767.6136 | 54.8 | 4.4303 | 0.34189
en_pc_coal_subcritical_gen9 | Aggregated Plant -- pre-construction | coal | CHN | 2025 |  |  |  | pre-construction | e_gen9 | gen9 | 1.4 | 1530 | 48.8229 | 4.0457 | 0.35829
en_pc_coal_supercritical_gen3 | Aggregated Plant -- pre-construction | coal | CHN | 2025 |  |  |  | pre-construction | e_gen3 | gen3 | 0.7 | 1650 | 52 | 4.4 | 0.425
en_pc_coal_supercritical_gen4 | Aggregated Plant -- pre-construction | coal | CHN | 2025 |  |  |  | pre-construction | e_gen4 | gen4 | 0.7 | 1650 | 52 | 4.4 | 0.425
en_pc_coal_supercritical_gen4 | Aggregated Plant -- pre-construction | coal | CHN | 2026 |  |  |  | pre-construction | e_gen4 | gen4 | 1.4 | 1650 | 52 | 4.4 | 0.425
en_pc_coal_supercritical_gen4 | Aggregated Plant -- pre-construction | coal | CHN | 2027 |  |  |  | pre-construction | e_gen4 | gen4 | 1.32 | 1650 | 52 | 4.4 | 0.425
en_pc_coal_supercritical_gen5 | Aggregated Plant -- pre-construction | coal | CHN | 2025 |  |  |  | pre-construction | e_gen5 | gen5 | 4.66 | 1650 | 52 | 4.4 | 0.425
en_pc_coal_supercritical_gen7 | Aggregated Plant -- pre-construction | coal | CHN | 2025 |  |  |  | pre-construction | e_gen7 | gen7 | 0.7 | 1650 | 52 | 4.4 | 0.425
en_pc_coal_supercritical_gen8 | Aggregated Plant -- pre-construction | coal | CHN | 2025 |  |  |  | pre-construction | e_gen8 | gen8 | 0.66 | 1650 | 52 | 4.4 | 0.425
en_pc_coal_supercritical_gen9 | Aggregated Plant -- pre-construction | coal | CHN | 2026 |  |  |  | pre-construction | e_gen9 | gen9 | 1.32 | 1650 | 52 | 4.4 | 0.425
en_pc_coal_ultra-supercritical_CCS_G100001000352 | Three Gorges Co's Mengneng Dongsheng cogen power station_Unit 1 -- pre-construction | coal | CHN | 2025 |  | Inner Mongolia | WangAiZhao Town | pre-construction | e_gen2 | gen2 | 1 | 2925 | 96 | 6 | 0.385
en_pc_coal_ultra-supercritical_CCS_G100001000353 | Three Gorges Co's Mengneng Dongsheng cogen power station_Unit 2 -- pre-construction | coal | CHN | 2025 |  | Inner Mongolia | WangAiZhao Town | pre-construction | e_gen2 | gen2 | 1 | 2925 | 96 | 6 | 0.385
en_pc_coal_ultra-supercritical_CCS_G100001000354 | Three Gorges Co's Mengneng Dongsheng cogen power station_Unit 3 -- pre-construction | coal | CHN | 2025 |  | Inner Mongolia | WangAiZhao Town | pre-construction | e_gen2 | gen2 | 1 | 2925 | 96 | 6 | 0.385
en_pc_coal_ultra-supercritical_CCS_G100001000355 | Three Gorges Co's Mengneng Dongsheng cogen power station_Unit 4 -- pre-construction | coal | CHN | 2025 |  | Inner Mongolia | WangAiZhao Town | pre-construction | e_gen2 | gen2 | 1 | 2925 | 96 | 6 | 0.385
en_pc_coal_ultra-supercritical_G100000102818 | Fujian Hongshan power station_Phase III Unit 5 -- pre-construction | coal | CHN | 2025 |  | Fujian | Hongshan Town | pre-construction | e_gen6 | gen6 | 1.25 | 1800 | 56 | 4.4 | 0.445
en_pc_coal_ultra-supercritical_G100000103363 | Miluo power station_Phase I Unit 1 -- pre-construction | coal | CHN | 2026 |  | Hunan | Baishui Town | pre-construction | e_gen0 | gen0 | 1 | 1800 | 56 | 4.4 | 0.445
en_pc_coal_ultra-supercritical_G100000103364 | Miluo power station_Phase I Unit 2 -- pre-construction | coal | CHN | 2026 |  | Hunan | Baishui Town | pre-construction | e_gen0 | gen0 | 1 | 1800 | 56 | 4.4 | 0.445
en_pc_coal_ultra-supercritical_G100000104525 | Huaneng Shanyin power station_Unit 1 -- pre-construction | coal | CHN | 2025 |  | Shanxi | Beizhouzhuang | pre-construction | e_gen2 | gen2 | 1 | 1800 | 56 | 4.4 | 0.445
en_pc_coal_ultra-supercritical_G100000104526 | Huaneng Shanyin power station_Unit 2 -- pre-construction | coal | CHN | 2025 |  | Shanxi | Beizhouzhuang Industrial Park | pre-construction | e_gen2 | gen2 | 1 | 1800 | 56 | 4.4 | 0.445
en_pc_coal_ultra-supercritical_G100000104571 | Datang Yan'an power station_Phase II Unit 3 -- pre-construction | coal | CHN | 2025 |  | Shaanxi | Jizixian Town | pre-construction | e_gen9 | gen9 | 1 | 1800 | 56 | 4.4 | 0.445
en_pc_coal_ultra-supercritical_G100000104572 | Datang Yan'an power station_Phase II Unit 4 -- pre-construction | coal | CHN | 2025 |  | Shaanxi | Jizixian Town | pre-construction | e_gen9 | gen9 | 1 | 1800 | 56 | 4.4 | 0.445
en_pc_coal_ultra-supercritical_G100000106228 | Leilongwan power station_Phase II Unit 3 -- pre-construction | coal | CHN | 2025 |  | Shaanxi | Zhaoshipan Town | pre-construction | e_gen9 | gen9 | 1 | 1800 | 56 | 4.4 | 0.445
en_pc_coal_ultra-supercritical_G100000106229 | Leilongwan power station_Phase II Unit 4 -- pre-construction | coal | CHN | 2025 |  | Shaanxi | Zhaoshipan Town | pre-construction | e_gen9 | gen9 | 1 | 1800 | 56 | 4.4 | 0.445
en_pc_coal_ultra-supercritical_G100000110256 | Tongling Guodian power station_Phase II Unit 3 -- pre-construction | coal | CHN | 2025 |  | Anhui | Donglian Town | pre-construction | e_gen6 | gen6 | 1 | 1800 | 56 | 4.4 | 0.445
en_pc_coal_ultra-supercritical_G100000110257 | Tongling Guodian power station_Phase II Unit 4 -- pre-construction | coal | CHN | 2025 |  | Anhui | Donglian Town | pre-construction | e_gen6 | gen6 | 1 | 1800 | 56 | 4.4 | 0.445
en_pc_coal_ultra-supercritical_G100000112859 | Guodian Penglai power station_Phase II Unit 3 -- pre-construction | coal | CHN | 2025 |  | Shandong | Beigou | pre-construction | e_gen8 | gen8 | 1 | 1800 | 56 | 4.4 | 0.445
en_pc_coal_ultra-supercritical_G100000112860 | Guodian Penglai power station_Phase II Unit 4 -- pre-construction | coal | CHN | 2025 |  | Shandong | Beigou | pre-construction | e_gen8 | gen8 | 1 | 1800 | 56 | 4.4 | 0.445
en_pc_coal_ultra-supercritical_G100000114364 | Fuzhou power station_Phase II Unit 3 -- pre-construction | coal | CHN | 2025 |  | Jiangxi | Qingni Town | pre-construction | e_gen6 | gen6 | 1 | 1800 | 56 | 4.4 | 0.445
en_pc_coal_ultra-supercritical_G100000114365 | Fuzhou power station_Phase II Unit 4 -- pre-construction | coal | CHN | 2025 |  | Jiangxi | Qingni Town | pre-construction | e_gen6 | gen6 | 1 | 1800 | 56 | 4.4 | 0.445
en_pc_coal_ultra-supercritical_G100000114532 | Fenyi power station_Unit 12 -- pre-construction | coal | CHN | 2025 |  | Jiangxi | Shuanglin | pre-construction | e_gen3 | gen3 | 1 | 1800 | 56 | 4.4 | 0.445
en_pc_coal_ultra-supercritical_G100000114533 | Fenyi power station_Unit 13 -- pre-construction | coal | CHN | 2025 |  | Jiangxi | Shuanglin | pre-construction | e_gen3 | gen3 | 1 | 1800 | 56 | 4.4 | 0.445
en_pc_coal_ultra-supercritical_G100000114852 | Taiyuan-1 power station_New Unit 1 -- pre-construction | coal | CHN | 2025 |  | Shanxi | Xingjiashe | pre-construction | e_gen2 | gen2 | 1 | 1800 | 56 | 4.4 | 0.445
en_pc_coal_ultra-supercritical_G100000114853 | Taiyuan-1 power station_New Unit 2 -- pre-construction | coal | CHN | 2025 |  | Shanxi | Xingjiashe | pre-construction | e_gen2 | gen2 | 1 | 1800 | 56 | 4.4 | 0.445
en_pc_coal_ultra-supercritical_G100000115297 | Yuhuan power station_Phase IV Unit 6 -- pre-construction | coal | CHN | 2025 |  | Zhejiang |  | pre-construction | e_gen6 | gen6 | 1 | 1800 | 56 | 4.4 | 0.445
en_pc_coal_ultra-supercritical_G100000115316 | Waigaoqiao power station_Phase IR Unit 1 -- pre-construction | coal | CHN | 2025 |  | Shanghai | Gaodong Town | pre-construction | e_gen6 | gen6 | 1 | 1800 | 56 | 4.4 | 0.445
en_pc_coal_ultra-supercritical_G100000115317 | Waigaoqiao power station_Phase IR Unit 2 -- pre-construction | coal | CHN | 2025 |  | Shanghai | Gaodong Town | pre-construction | e_gen6 | gen6 | 1 | 1800 | 56 | 4.4 | 0.445
en_pc_coal_ultra-supercritical_G100000115372 | Yulin Hengshan power station_Phase II Unit 3 -- pre-construction | coal | CHN | 2025 |  | Shaanxi | Boluo Town | pre-construction | e_gen2 | gen2 | 1 | 1800 | 56 | 4.4 | 0.445
en_pc_coal_ultra-supercritical_G100000115373 | Yulin Hengshan power station_Phase II Unit 4 -- pre-construction | coal | CHN | 2025 |  | Shaanxi | Boluo Town | pre-construction | e_gen2 | gen2 | 1 | 1800 | 56 | 4.4 | 0.445
en_pc_coal_ultra-supercritical_G100000115445 | Leizhou power station_Phase II Unit 3 -- pre-construction | coal | CHN | 2025 |  | Guangdong | Wushi Town | pre-construction | e_gen3 | gen3 | 1 | 1800 | 56 | 4.4 | 0.445
en_pc_coal_ultra-supercritical_G100000115446 | Leizhou power station_Phase II Unit 4 -- pre-construction | coal | CHN | 2025 |  | Guangdong | Wushi Town | pre-construction | e_gen3 | gen3 | 1 | 1800 | 56 | 4.4 | 0.445
en_pc_coal_ultra-supercritical_G100000115515 | Huainan Tianji power station_Phase III Unit 5 -- pre-construction | coal | CHN | 2025 |  | Anhui | Jiahe Town | pre-construction | e_gen6 | gen6 | 1 | 1800 | 56 | 4.4 | 0.445
en_pc_coal_ultra-supercritical_G100000115516 | Huainan Tianji power station_Phase III Unit 6 -- pre-construction | coal | CHN | 2025 |  | Anhui | Jiahe Town | pre-construction | e_gen6 | gen6 | 1 | 1800 | 56 | 4.4 | 0.445
en_pc_coal_ultra-supercritical_G100000115641 | Lusigang power station_Phase II Unit 5 -- pre-construction | coal | CHN | 2026 |  | Jiangsu | Lüsigang Town | pre-construction | e_gen6 | gen6 | 1 | 1800 | 56 | 4.4 | 0.445
en_pc_coal_ultra-supercritical_G100000115642 | Lusigang power station_Phase II Unit 6 -- pre-construction | coal | CHN | 2026 |  | Jiangsu | Lüsigang Town | pre-construction | e_gen6 | gen6 | 1 | 1800 | 56 | 4.4 | 0.445
en_pc_coal_ultra-supercritical_G100000115731 | Shantou Fengsheng power station_Unit 3 -- pre-construction | coal | CHN | 2025 |  | Guangdong | Haimen Town Haimen Point | pre-construction | e_gen3 | gen3 | 1 | 1800 | 56 | 4.4 | 0.445
en_pc_coal_ultra-supercritical_G100000115732 | Shantou Fengsheng power station_Unit 4 -- pre-construction | coal | CHN | 2025 |  | Guangdong | Haimen Town Haimen Point | pre-construction | e_gen3 | gen3 | 1 | 1800 | 56 | 4.4 | 0.445
en_pc_coal_ultra-supercritical_G100000115810 | Chongqing Shuanghuai power station_Phase III Unit 5 -- pre-construction | coal | CHN | 2026 |  | Chongqing | Shuanghuai | pre-construction | e_gen5 | gen5 | 1.05 | 1800 | 56 | 4.4 | 0.445
en_pc_coal_ultra-supercritical_G100000115811 | Chongqing Shuanghuai power station_Phase III Unit 6 -- pre-construction | coal | CHN | 2026 |  | Chongqing | Shuanghuai | pre-construction | e_gen5 | gen5 | 1.05 | 1800 | 56 | 4.4 | 0.445
en_pc_coal_ultra-supercritical_G100000115825 | Zhuozhou power station_Unit 3 -- pre-construction | coal | CHN | 2026 |  | Hebei | Dongxianpo Town | pre-construction | e_gen8 | gen8 | 1 | 1800 | 56 | 4.4 | 0.445
en_pc_coal_ultra-supercritical_G100000115826 | Zhuozhou power station_Unit 4 -- pre-construction | coal | CHN | 2026 |  | Hebei | Dongxianpo Town | pre-construction | e_gen8 | gen8 | 1 | 1800 | 56 | 4.4 | 0.445
en_pc_coal_ultra-supercritical_G100000115838 | Huadian Tengger power station_Unit 1 -- pre-construction | coal | CHN | 2025 |  | Inner Mongolia |  | pre-construction | e_gen9 | gen9 | 1 | 1800 | 56 | 4.4 | 0.445
en_pc_coal_ultra-supercritical_G100000115839 | Huadian Tengger power station_Unit 2 -- pre-construction | coal | CHN | 2026 |  | Inner Mongolia |  | pre-construction | e_gen9 | gen9 | 1 | 1800 | 56 | 4.4 | 0.445
en_pc_coal_ultra-supercritical_G100000115840 | Huadian Tengger power station_Unit 3 -- pre-construction | coal | CHN | 2026 |  | Inner Mongolia |  | pre-construction | e_gen9 | gen9 | 1 | 1800 | 56 | 4.4 | 0.445
en_pc_coal_ultra-supercritical_G100000115841 | Huadian Tengger power station_Unit 4 -- pre-construction | coal | CHN | 2026 |  | Inner Mongolia |  | pre-construction | e_gen9 | gen9 | 1 | 1800 | 56 | 4.4 | 0.445
en_pc_coal_ultra-supercritical_G100000115874 | Binzhou Boxing power station_Phase II Unit 3 -- pre-construction | coal | CHN | 2025 |  | Shandong | Chunhua Town | pre-construction | e_gen8 | gen8 | 1 | 1800 | 56 | 4.4 | 0.445
en_pc_coal_ultra-supercritical_G100000115875 | Binzhou Boxing power station_Phase II Unit 4 -- pre-construction | coal | CHN | 2025 |  | Shandong | Chunhua Town | pre-construction | e_gen8 | gen8 | 1 | 1800 | 56 | 4.4 | 0.445
en_pc_coal_ultra-supercritical_G100000115876 | Datong power station_Phase II Unit 1 -- pre-construction | coal | CHN | 2025 |  | Shanxi | Kouquan Town Jiaocheng Villege | pre-construction | e_gen2 | gen2 | 1 | 1800 | 56 | 4.4 | 0.445
en_pc_coal_ultra-supercritical_G100000115877 | Datong power station_Phase II Unit 2 -- pre-construction | coal | CHN | 2025 |  | Shanxi | Kouquan Town Jiaocheng Villege | pre-construction | e_gen2 | gen2 | 1 | 1800 | 56 | 4.4 | 0.445
en_pc_coal_ultra-supercritical_G100000115931 | Northeast Sichuan power station_Unit 1 -- pre-construction | coal | CHN | 2025 |  | Sichuan | Shiti Town | pre-construction | e_gen0 | gen0 | 1 | 1800 | 56 | 4.4 | 0.445
en_pc_coal_ultra-supercritical_G100000115932 | Northeast Sichuan power station_Unit 2 -- pre-construction | coal | CHN | 2025 |  | Sichuan | Shiti Town | pre-construction | e_gen0 | gen0 | 1 | 1800 | 56 | 4.4 | 0.445
en_pc_coal_ultra-supercritical_G100000115948 | Zhanjiang Donghai power station_Phase II Unit 3 -- pre-construction | coal | CHN | 2025 |  | Guangdong | Donghai Island | pre-construction | e_gen3 | gen3 | 1.24 | 1800 | 56 | 4.4 | 0.445
en_pc_coal_ultra-supercritical_G100000115949 | Zhanjiang Donghai power station_Phase III Unit 4 -- pre-construction | coal | CHN | 2025 |  | Guangdong | Donghai Island | pre-construction | e_gen3 | gen3 | 1 | 1800 | 56 | 4.4 | 0.445
en_pc_coal_ultra-supercritical_G100001000236 | Xiangtou Energy Yuezhou power station_Unit 1 -- pre-construction | coal | CHN | 2027 |  | Hunan | Yanglinjie Town | pre-construction | e_gen0 | gen0 | 1 | 1800 | 56 | 4.4 | 0.445
en_pc_coal_ultra-supercritical_G100001000237 | Xiangtou Energy Yuezhou power station_Unit 2 -- pre-construction | coal | CHN | 2027 |  | Hunan | Yanglinjie Town | pre-construction | e_gen0 | gen0 | 1 | 1800 | 56 | 4.4 | 0.445
en_pc_coal_ultra-supercritical_G100001000266 | Guoneng Gansu Badain Jaran Desert Wind and Solar Energy Base Coal Project_Unit 1 -- pre-construction | coal | CHN | 2025 |  | Gansu | Mingshawo Village | pre-construction | e_gen1 | gen1 | 1 | 1800 | 56 | 4.4 | 0.445
en_pc_coal_ultra-supercritical_G100001000267 | Guoneng Gansu Badain Jaran Desert Wind and Solar Energy Base Coal Project_Unit 2 -- pre-construction | coal | CHN | 2025 |  | Gansu | Mingshawo Village | pre-construction | e_gen1 | gen1 | 1 | 1800 | 56 | 4.4 | 0.445
en_pc_coal_ultra-supercritical_G100001000268 | Guoneng Gansu Badain Jaran Desert Wind and Solar Energy Base Coal Project_Unit 3 -- pre-construction | coal | CHN | 2025 |  | Gansu | Mingshawo Village | pre-construction | e_gen1 | gen1 | 1 | 1800 | 56 | 4.4 | 0.445
en_pc_coal_ultra-supercritical_G100001000269 | Guoneng Gansu Badain Jaran Desert Wind and Solar Energy Base Coal Project_Unit 4 -- pre-construction | coal | CHN | 2025 |  | Gansu | Mingshawo Village | pre-construction | e_gen1 | gen1 | 1 | 1800 | 56 | 4.4 | 0.445
en_pc_coal_ultra-supercritical_G100001000272 | Yangcheng power station_Phase III Unit 9 -- pre-construction | coal | CHN | 2025 |  | Shanxi | Beiliu | pre-construction | e_gen0 | gen0 | 1 | 1800 | 56 | 4.4 | 0.445
en_pc_coal_ultra-supercritical_G100001000273 | Yangcheng power station_Phase III Unit 10 -- pre-construction | coal | CHN | 2025 |  | Shanxi | Beiliu | pre-construction | e_gen0 | gen0 | 1 | 1800 | 56 | 4.4 | 0.445
en_pc_coal_ultra-supercritical_G100001000274 | Tianming power station_Phase II Unit 3 -- pre-construction | coal | CHN | 2025 |  | Sichuan | Shuanghe Town | pre-construction | e_gen5 | gen5 | 1 | 1800 | 56 | 4.4 | 0.445
en_pc_coal_ultra-supercritical_G100001000275 | Tianming power station_Phase II Unit 4 -- pre-construction | coal | CHN | 2025 |  | Sichuan | Shuanghe Town | pre-construction | e_gen5 | gen5 | 1 | 1800 | 56 | 4.4 | 0.445
en_pc_coal_ultra-supercritical_G100001000767 | Zhongxing Dongping power station_Unit 1 -- pre-construction | coal | CHN | 2025 |  | Shandong | Jieshan Town | pre-construction | e_gen8 | gen8 | 1 | 1800 | 56 | 4.4 | 0.445
en_pc_coal_ultra-supercritical_G100001000768 | Zhongxing Dongping power station_Unit 2 -- pre-construction | coal | CHN | 2025 |  | Shandong | Jieshan Town | pre-construction | e_gen8 | gen8 | 1 | 1800 | 56 | 4.4 | 0.445
en_pc_coal_ultra-supercritical_G100001004192 | Shanggao power station_Phase II Unit 3 -- pre-construction | coal | CHN | 2025 |  | Jiangxi | Luzhou | pre-construction | e_gen0 | gen0 | 1 | 1800 | 56 | 4.4 | 0.445
en_pc_coal_ultra-supercritical_G100001004194 | Shanggao power station_Phase II Unit 4 -- pre-construction | coal | CHN | 2025 |  | Jiangxi | Luzhou | pre-construction | e_gen0 | gen0 | 1 | 1800 | 56 | 4.4 | 0.445
en_pc_coal_ultra-supercritical_G100001017813 | Lanzhou New District power station_Unit 1 -- pre-construction | coal | CHN | 2027 |  | Gansu | Qinchuan | pre-construction | e_gen9 | gen9 | 1 | 1800 | 56 | 4.4 | 0.445
en_pc_coal_ultra-supercritical_G100001017814 | Lanzhou New District power station_Unit 2 -- pre-construction | coal | CHN | 2027 |  | Gansu | Qinchuan | pre-construction | e_gen9 | gen9 | 1 | 1800 | 56 | 4.4 | 0.445
en_pc_coal_ultra-supercritical_G100001028001 | Diantou power station_Phase III Unit 5 -- pre-construction | coal | CHN | 2025 |  | Shaanxi | Diantou Town | pre-construction | e_gen9 | gen9 | 1 | 1800 | 56 | 4.4 | 0.445
en_pc_coal_ultra-supercritical_G100001028002 | Diantou power station_Phase III Unit 6 -- pre-construction | coal | CHN | 2025 |  | Shaanxi | Diantou Town | pre-construction | e_gen9 | gen9 | 1 | 1800 | 56 | 4.4 | 0.445
en_pc_coal_ultra-supercritical_gen0 | Aggregated Plant -- pre-construction | coal | CHN | 2025 |  |  |  | pre-construction | e_gen0 | gen0 | 2.64 | 1800 | 56 | 4.4 | 0.445
en_pc_coal_ultra-supercritical_gen1 | Aggregated Plant -- pre-construction | coal | CHN | 2025 |  |  |  | pre-construction | e_gen1 | gen1 | 2.52 | 1800 | 56 | 4.4 | 0.445
en_pc_coal_ultra-supercritical_gen2 | Aggregated Plant -- pre-construction | coal | CHN | 2025 |  |  |  | pre-construction | e_gen2 | gen2 | 5.63 | 1800 | 56 | 4.4 | 0.445
en_pc_coal_ultra-supercritical_gen2 | Aggregated Plant -- pre-construction | coal | CHN | 2026 |  |  |  | pre-construction | e_gen2 | gen2 | 1.32 | 1800 | 56 | 4.4 | 0.445
en_pc_coal_ultra-supercritical_gen2 | Aggregated Plant -- pre-construction | coal | CHN | 2027 |  |  |  | pre-construction | e_gen2 | gen2 | 1.32 | 1800 | 56 | 4.4 | 0.445
en_pc_coal_ultra-supercritical_gen3 | Aggregated Plant -- pre-construction | coal | CHN | 2025 |  |  |  | pre-construction | e_gen3 | gen3 | 3.84 | 1800 | 56 | 4.4 | 0.445
en_pc_coal_ultra-supercritical_gen3 | Aggregated Plant -- pre-construction | coal | CHN | 2027 |  |  |  | pre-construction | e_gen3 | gen3 | 1.32 | 1800 | 56 | 4.4 | 0.445
en_pc_coal_ultra-supercritical_gen4 | Aggregated Plant -- pre-construction | coal | CHN | 2025 |  |  |  | pre-construction | e_gen4 | gen4 | 3.96 | 1800 | 56 | 4.4 | 0.445
en_pc_coal_ultra-supercritical_gen5 | Aggregated Plant -- pre-construction | coal | CHN | 2025 |  |  |  | pre-construction | e_gen5 | gen5 | 7.3 | 1800 | 56 | 4.4 | 0.445
en_pc_coal_ultra-supercritical_gen5 | Aggregated Plant -- pre-construction | coal | CHN | 2026 |  |  |  | pre-construction | e_gen5 | gen5 | 0.66 | 1800 | 56 | 4.4 | 0.445
en_pc_coal_ultra-supercritical_gen5 | Aggregated Plant -- pre-construction | coal | CHN | 2027 |  |  |  | pre-construction | e_gen5 | gen5 | 1.32 | 1800 | 56 | 4.4 | 0.445
en_pc_coal_ultra-supercritical_gen6 | Aggregated Plant -- pre-construction | coal | CHN | 2024 |  |  |  | pre-construction | e_gen6 | gen6 | 1.32 | 1800 | 56 | 4.4 | 0.445
en_pc_coal_ultra-supercritical_gen6 | Aggregated Plant -- pre-construction | coal | CHN | 2025 |  |  |  | pre-construction | e_gen6 | gen6 | 10.52 | 1800 | 56 | 4.4 | 0.445
en_pc_coal_ultra-supercritical_gen6 | Aggregated Plant -- pre-construction | coal | CHN | 2027 |  |  |  | pre-construction | e_gen6 | gen6 | 1.32 | 1800 | 56 | 4.4 | 0.445
en_pc_coal_ultra-supercritical_gen6 | Aggregated Plant -- pre-construction | coal | CHN | 2028 |  |  |  | pre-construction | e_gen6 | gen6 | 0.66 | 1800 | 56 | 4.4 | 0.445
en_pc_coal_ultra-supercritical_gen7 | Aggregated Plant -- pre-construction | coal | CHN | 2025 |  |  |  | pre-construction | e_gen7 | gen7 | 1.32 | 1800 | 56 | 4.4 | 0.445
en_pc_coal_ultra-supercritical_gen7 | Aggregated Plant -- pre-construction | coal | CHN | 2026 |  |  |  | pre-construction | e_gen7 | gen7 | 2.64 | 1800 | 56 | 4.4 | 0.445
en_pc_coal_ultra-supercritical_gen7 | Aggregated Plant -- pre-construction | coal | CHN | 2027 |  |  |  | pre-construction | e_gen7 | gen7 | 3.96 | 1800 | 56 | 4.4 | 0.445
en_pc_coal_ultra-supercritical_gen8 | Aggregated Plant -- pre-construction | coal | CHN | 2025 |  |  |  | pre-construction | e_gen8 | gen8 | 5.28 | 1800 | 56 | 4.4 | 0.445
en_pc_coal_ultra-supercritical_gen9 | Aggregated Plant -- pre-construction | coal | CHN | 2025 |  |  |  | pre-construction | e_gen9 | gen9 | 1.32 | 1800 | 56 | 4.4 | 0.445
en_pc_coal_ultra-supercritical_gen9 | Aggregated Plant -- pre-construction | coal | CHN | 2026 |  |  |  | pre-construction | e_gen9 | gen9 | 0.66 | 1800 | 56 | 4.4 | 0.445
en_pc_coal_ultra-supercritical_gen9 | Aggregated Plant -- pre-construction | coal | CHN | 2027 |  |  |  | pre-construction | e_gen9 | gen9 | 1.32 | 1800 | 56 | 4.4 | 0.445
en_pc_gas_combined_cycle_gen0 | Aggregated Plant -- pre-construction | gas | CHN | 2025 |  |  |  | pre-construction | e_gen0 | gen0 | 0.98 | 750 | 24 | 2.4 | 0.6
en_pc_gas_combined_cycle_gen2 | Aggregated Plant -- pre-construction | gas | CHN | 2025 |  |  |  | pre-construction | e_gen2 | gen2 | 0.7 | 750 | 24 | 2.4 | 0.6
en_pc_gas_combined_cycle_gen3 | Aggregated Plant -- pre-construction | gas | CHN | 2025 |  |  |  | pre-construction | e_gen3 | gen3 | 23.047 | 760.1711 | 24.2309 | 2.421 | 0.59825
en_pc_gas_combined_cycle_gen3 | Aggregated Plant -- pre-construction | gas | CHN | 2026 |  |  |  | pre-construction | e_gen3 | gen3 | 0.24 | 862.5 | 26.4 | 2.64 | 0.58
en_pc_gas_combined_cycle_gen4 | Aggregated Plant -- pre-construction | gas | CHN | 2025 |  |  |  | pre-construction | e_gen4 | gen4 | 0.86 | 750 | 24 | 2.4 | 0.6
en_pc_gas_combined_cycle_gen4 | Aggregated Plant -- pre-construction | gas | CHN | 2026 |  |  |  | pre-construction | e_gen4 | gen4 | 1.66 | 750 | 24 | 2.4 | 0.6
en_pc_gas_combined_cycle_gen5 | Aggregated Plant -- pre-construction | gas | CHN | 2025 |  |  |  | pre-construction | e_gen5 | gen5 | 2.8 | 750 | 24 | 2.4 | 0.6
en_pc_gas_combined_cycle_gen6 | Aggregated Plant -- pre-construction | gas | CHN | 2025 |  |  |  | pre-construction | e_gen6 | gen6 | 6.67 | 762.4813 | 24.2663 | 2.4266 | 0.59778
en_pc_gas_combined_cycle_gen8 | Aggregated Plant -- pre-construction | gas | CHN | 2025 |  |  |  | pre-construction | e_gen8 | gen8 | 10.678 | 756.4268 | 24.1371 | 2.4137 | 0.59886
en_pc_gas_combined_cycle_gen8 | Aggregated Plant -- pre-construction | gas | CHN | 2027 |  |  |  | pre-construction | e_gen8 | gen8 | 0.7 | 750 | 24 | 2.4 | 0.6
en_pc_gas_gas_turbine_G100000410720 | Shanghai Expansion power station_1 -- pre-construction | gas | CHN | 2030 |  | Shanghai | Shanghai International Shipping Center | pre-construction | e_gen6 | gen6 | 1.6 | 600 | 16 | 3.2 | 0.33
en_pc_gas_gas_turbine_gen0 | Aggregated Plant -- pre-construction | gas | CHN | 2025 |  |  |  | pre-construction | e_gen0 | gen0 | 1 | 600 | 16 | 3.2 | 0.33
en_pc_gas_gas_turbine_gen3 | Aggregated Plant -- pre-construction | gas | CHN | 2025 |  |  |  | pre-construction | e_gen3 | gen3 | 3.745 | 618.3845 | 16.3268 | 3.2654 | 0.32796
en_pc_gas_gas_turbine_gen3 | Aggregated Plant -- pre-construction | gas | CHN | 2026 |  |  |  | pre-construction | e_gen3 | gen3 | 1.4 | 600 | 16 | 3.2 | 0.33
en_pc_gas_gas_turbine_gen5 | Aggregated Plant -- pre-construction | gas | CHN | 2025 |  |  |  | pre-construction | e_gen5 | gen5 | 2.82 | 609.5745 | 16.1702 | 3.234 | 0.32894
en_pc_gas_steam_turbine_gen1 | Aggregated Plant -- pre-construction | gas | CHN | 2025 |  |  |  | pre-construction | e_gen1 | gen1 | 0.54 | 1035 | 35.2 | 3.96 | 0.345
en_pc_gas_steam_turbine_gen2 | Aggregated Plant -- pre-construction | gas | CHN | 2025 |  |  |  | pre-construction | e_gen2 | gen2 | 0.45 | 1035 | 35.2 | 3.96 | 0.345
en_pc_gas_steam_turbine_gen3 | Aggregated Plant -- pre-construction | gas | CHN | 2025 |  |  |  | pre-construction | e_gen3 | gen3 | 0.05 | 1215 | 41.6 | 4.32 | 0.335
en_pc_gas_steam_turbine_gen4 | Aggregated Plant -- pre-construction | gas | CHN | 2025 |  |  |  | pre-construction | e_gen4 | gen4 | 0.135 | 1035 | 35.2 | 3.96 | 0.345
en_pc_gas_steam_turbine_gen6 | Aggregated Plant -- pre-construction | gas | CHN | 2025 |  |  |  | pre-construction | e_gen6 | gen6 | 0.065 | 1035 | 35.2 | 3.96 | 0.345
en_pc_gas_steam_turbine_gen8 | Aggregated Plant -- pre-construction | gas | CHN | 2025 |  |  |  | pre-construction | e_gen8 | gen8 | 0.59 | 1035 | 35.2 | 3.96 | 0.345
en_pc_hydro_dam_G100000600672 | Daduhe Danba hydroelectric plant_ -- pre-construction | hydro | CHN | 2025 |  | Sichuan | Zhanggu | pre-construction | e_gen5 | gen5 | 1.13 | 1875 | 40 | 1.6 | 1
en_pc_hydro_dam_G100000600760 | Gangtuo hydroelectric plant_ -- pre-construction | hydro | CHN | 2025 |  | Tibet | Gangtuo | pre-construction | e_gen5 | gen5 | 1.1 | 1875 | 40 | 1.6 | 1
en_pc_hydro_dam_G100000600801 | Gushui hydroelectric plant_ -- pre-construction | hydro | CHN | 2025 |  | Yunnan | Foshan | pre-construction | e_gen5 | gen5 | 1.8 | 1875 | 40 | 1.6 | 1
en_pc_hydro_dam_G100000600804 | Guxue hydroelectric plant_ -- pre-construction | hydro | CHN | 2025 |  | Tibet |  | pre-construction | e_gen5 | gen5 | 2.2 | 1875 | 40 | 1.6 | 1
en_pc_hydro_dam_G100000600942 | Lenggu hydroelectric plant_ -- pre-construction | hydro | CHN | 2025 |  | Sichuan |  | pre-construction | e_gen5 | gen5 | 2.575 | 1875 | 40 | 1.6 | 1
en_pc_hydro_dam_G100000600990 | Longtan hydroelectric plant_ -- pre-construction | hydro | CHN | 2025 |  | Guangxi |  | pre-construction | e_gen5 | gen5 | 1.4 | 1875 | 40 | 1.6 | 1
en_pc_hydro_dam_G100000601118 | Rumei hydroelectric plant_ -- pre-construction | hydro | CHN | 2035 |  | Tibet | Rumei | pre-construction | e_gen5 | gen5 | 2.6 | 1875 | 40 | 1.6 | 1
en_pc_hydro_dam_G100000601337 | Yagen Stage 2 hydroelectric plant_ -- pre-construction | hydro | CHN | 2025 |  | Sichuan |  | pre-construction | e_gen5 | gen5 | 2.2 | 1875 | 40 | 1.6 | 1
en_pc_hydro_dam_G100000604249 | Benzilan hydroelectric plant_ -- pre-construction | hydro | CHN | 2025 |  | Yunnan | Benzilan | pre-construction | e_gen5 | gen5 | 2.2 | 1875 | 40 | 1.6 | 1
en_pc_hydro_dam_G100000604314 | Cihaxia hydroelectric plant_ -- pre-construction | hydro | CHN | 2025 |  | Qinghai | Bagou | pre-construction | e_gen9 | gen9 | 2 | 1875 | 40 | 1.6 | 1
en_pc_hydro_dam_G100000604589 | Maji hydroelectric plant_ -- pre-construction | hydro | CHN | 2025 |  | Yunnan | Maji | pre-construction | e_gen5 | gen5 | 4.2 | 1875 | 40 | 1.6 | 1
en_pc_hydro_dam_gen1 | Aggregated Plant -- pre-construction | hydro | CHN | 2025 |  |  |  | pre-construction | e_gen1 | gen1 | 1.12 | 1875 | 40 | 1.6 | 1
en_pc_hydro_dam_gen5 | Aggregated Plant -- pre-construction | hydro | CHN | 2025 |  |  |  | pre-construction | e_gen5 | gen5 | 2.745 | 1910.3484 | 40.5027 | 1.6201 | 1
en_pc_hydro_dam_gen5 | Aggregated Plant -- pre-construction | hydro | CHN | 2028 |  |  |  | pre-construction | e_gen5 | gen5 | 0.3 | 2156.25 | 44 | 1.76 | 1
en_pc_hydro_dam_gen5 | Aggregated Plant -- pre-construction | hydro | CHN | 2030 |  |  |  | pre-construction | e_gen5 | gen5 | 0.3 | 2156.25 | 44 | 1.76 | 1
en_pc_hydro_ps_G100000600592 | Anren hydroelectric plant_ -- pre-construction | hydro | CHN | 2025 |  | Hunan | Jinzixian | pre-construction | e_gen3 | gen3 | 1.2 | 1350 | 32 | 1.2 | 1
en_pc_hydro_ps_G100000600594 | Anyuan hydroelectric plant_ -- pre-construction | hydro | CHN | 2025 |  | Jiangxi | Caifang | pre-construction | e_gen3 | gen3 | 1.4 | 1350 | 32 | 1.2 | 1
en_pc_hydro_ps_G100000600605 | Baiyin District hydroelectric plant_ -- pre-construction | hydro | CHN | 2025 |  | Gansu | Shuichuan | pre-construction | e_gen9 | gen9 | 1 | 1350 | 32 | 1.2 | 1
en_pc_hydro_ps_G100000600614 | Baoqing County hydroelectric plant_ -- pre-construction | hydro | CHN | 2025 |  | Heilongjiang | Bawu'er Farm | pre-construction | e_gen4 | gen4 | 1 | 1350 | 32 | 1.2 | 1
en_pc_hydro_ps_G100000600626 | Binggou hydroelectric plant_ -- pre-construction | hydro | CHN | 2025 |  | Hebei | Dashiling | pre-construction | e_gen8 | gen8 | 1 | 1350 | 32 | 1.2 | 1
en_pc_hydro_ps_G100000600629 | Boli hydroelectric plant_ -- pre-construction | hydro | CHN | 2030 |  | Heilongjiang | Boli | pre-construction | e_gen4 | gen4 | 1.2 | 1350 | 32 | 1.2 | 1
en_pc_hydro_ps_G100000600640 | Centian hydroelectric plant_ -- pre-construction | hydro | CHN | 2025 |  | Guangdong | Huangtian | pre-construction | e_gen3 | gen3 | 1.2 | 1350 | 32 | 1.2 | 1
en_pc_hydro_ps_G100000600643 | Chang'an hydroelectric plant_ -- pre-construction | hydro | CHN | 2025 |  | Zhejiang | Chang'an | pre-construction | e_gen6 | gen6 | 1.2 | 1350 | 32 | 1.2 | 1
en_pc_hydro_ps_G100000600649 | Changning hydroelectric plant_ -- pre-construction | hydro | CHN | 2025 |  | Hunan | Yangquan | pre-construction | e_gen3 | gen3 | 1.2 | 1350 | 32 | 1.2 | 1
en_pc_hydro_ps_G100000600650 | Changtan hydroelectric plant_ -- pre-construction | hydro | CHN | 2025 |  | Hunan | Naxi | pre-construction | e_gen3 | gen3 | 1.2 | 1350 | 32 | 1.2 | 1
en_pc_hydro_ps_G100000600654 | Chengde Xinglong hydroelectric plant_ -- pre-construction | hydro | CHN | 2025 |  | Hebei | Xinglong | pre-construction | e_gen8 | gen8 | 1.4 | 1350 | 32 | 1.2 | 1
en_pc_hydro_ps_G100000600658 | Cheping hydroelectric plant_ -- pre-construction | hydro | CHN | 2025 |  | Hunan | Jiemuxi | pre-construction | e_gen0 | gen0 | 1.2 | 1350 | 32 | 1.2 | 1
en_pc_hydro_ps_G100000600660 | Chienzhong Baixing hydroelectric plant_ -- pre-construction | hydro | CHN | 2025 |  | Guizhou | Baixing | pre-construction | e_gen5 | gen5 | 1.2 | 1350 | 32 | 1.2 | 1
en_pc_hydro_ps_G100000600665 | Chongzuo hydroelectric plant_ -- pre-construction | hydro | CHN | 2025 |  | Guangxi | Nanan | pre-construction | e_gen3 | gen3 | 1.2 | 1350 | 32 | 1.2 | 1
en_pc_hydro_ps_G100000600669 | Cuolonggongma hydroelectric plant_ -- pre-construction | hydro | CHN | 2025 |  | Gansu | Oula | pre-construction | e_gen9 | gen9 | 3 | 1350 | 32 | 1.2 | 1
en_pc_hydro_ps_G100000600689 | Dangshan hydroelectric plant_ -- pre-construction | hydro | CHN | 2025 |  | Guangdong | Chang'an | pre-construction | e_gen3 | gen3 | 1.2 | 1350 | 32 | 1.2 | 1
en_pc_hydro_ps_G100000600694 | Daren hydroelectric plant_ -- pre-construction | hydro | CHN | 2025 |  | Shaanxi | Daren | pre-construction | e_gen0 | gen0 | 1.6 | 1350 | 32 | 1.2 | 1
en_pc_hydro_ps_G100000600709 | Dayugou hydroelectric plant_ -- pre-construction | hydro | CHN | 2025 |  | Henan | Er'langping | pre-construction | e_gen0 | gen0 | 1.2 | 1350 | 32 | 1.2 | 1
en_pc_hydro_ps_G100000600710 | Dehua hydroelectric plant_ -- pre-construction | hydro | CHN | 2025 |  | Fujian | Longmentan | pre-construction | e_gen6 | gen6 | 1.2 | 1350 | 32 | 1.2 | 1
en_pc_hydro_ps_G100000600728 | Emin hydroelectric plant_ -- pre-construction | hydro | CHN | 2025 |  | Xinjiang | Lama Zhao | pre-construction | e_gen7 | gen7 | 1.4 | 1350 | 32 | 1.2 | 1
en_pc_hydro_ps_G100000600732 | Fangxian hydroelectric plant_ -- pre-construction | hydro | CHN | 2025 |  | Hubei | Yaoping | pre-construction | e_gen0 | gen0 | 1.2 | 1350 | 32 | 1.2 | 1
en_pc_hydro_ps_G100000600733 | Fanshi County hydroelectric plant_ -- pre-construction | hydro | CHN | 2025 |  | Shanxi | Fancheng | pre-construction | e_gen2 | gen2 | 1.2 | 1350 | 32 | 1.2 | 1
en_pc_hydro_ps_G100000600736 | Fenghua hydroelectric plant_ -- pre-construction | hydro | CHN | 2025 |  | Zhejiang | Dayan | pre-construction | e_gen6 | gen6 | 1.2 | 1350 | 32 | 1.2 | 1
en_pc_hydro_ps_G100000600738 | Fenghuangsi hydroelectric plant_ -- pre-construction | hydro | CHN | 2025 |  | Hunan | Maotang | pre-construction | e_gen3 | gen3 | 1.2 | 1350 | 32 | 1.2 | 1
en_pc_hydro_ps_G100000600754 | Funing II hydroelectric plant_ -- pre-construction | hydro | CHN | 2025 |  | Hebei | Daxinzhai | pre-construction | e_gen8 | gen8 | 1.2 | 1350 | 32 | 1.2 | 1
en_pc_hydro_ps_G100000600756 | Shaanxi Fuping hydroelectric plant_ -- pre-construction | hydro | CHN | 2025 |  | Shaanxi | Laomiao | pre-construction | e_gen0 | gen0 | 1.4 | 1350 | 32 | 1.2 | 1
en_pc_hydro_ps_G100000600757 | Fuquan hydroelectric plant_ -- pre-construction | hydro | CHN | 2025 |  | Guizhou | Daoping | pre-construction | e_gen5 | gen5 | 1.2 | 1350 | 32 | 1.2 | 1
en_pc_hydro_ps_G100000600762 | Ganxian hydroelectric plant_ -- pre-construction | hydro | CHN | 2025 |  | Jiangxi | Meilin | pre-construction | e_gen3 | gen3 | 1.2 | 1350 | 32 | 1.2 | 1
en_pc_hydro_ps_G100000600777 | Gonghe hydroelectric plant_ -- pre-construction | hydro | CHN | 2029 |  | Qinghai | Chabuqa | pre-construction | e_gen9 | gen9 | 4 | 1350 | 32 | 1.2 | 1
en_pc_hydro_ps_G100000600808 | Hailanghe hydroelectric plant_ -- pre-construction | hydro | CHN | 2025 |  | Heilongjiang | Zhangting | pre-construction | e_gen4 | gen4 | 1.2 | 1350 | 32 | 1.2 | 1
en_pc_hydro_ps_G100000600817 | Hejin hydroelectric plant_ -- pre-construction | hydro | CHN | 2025 |  | Shanxi | Qingjian | pre-construction | e_gen0 | gen0 | 1.2 | 1350 | 32 | 1.2 | 1
en_pc_hydro_ps_G100000600819 | Hezhou hydroelectric plant_ -- pre-construction | hydro | CHN | 2025 |  | Guangxi | Butou | pre-construction | e_gen3 | gen3 | 1.2 | 1350 | 32 | 1.2 | 1
en_pc_hydro_ps_G100000600830 | Hongyanping hydroelectric plant_ -- pre-construction | hydro | CHN | 2025 |  | Shaanxi | Qingshui | pre-construction | e_gen0 | gen0 | 1.2 | 1350 | 32 | 1.2 | 1
en_pc_hydro_ps_G100000600834 | Hosihe hydroelectric plant_ -- pre-construction | hydro | CHN | 2028 |  | Henan | Xiaoyi Residential District | pre-construction | e_gen0 | gen0 | 1.2 | 1350 | 32 | 1.2 | 1
en_pc_hydro_ps_G100000600839 | Huairen hydroelectric plant_ -- pre-construction | hydro | CHN | 2025 |  | Shanxi | Jinshatan | pre-construction | e_gen2 | gen2 | 1.2 | 1350 | 32 | 1.2 | 1
en_pc_hydro_ps_G100000600844 | Huanghuazhai Pumped Storage hydroelectric plant_ -- pre-construction | hydro | CHN | 2025 |  | Guizhou | Duncao | pre-construction | e_gen5 | gen5 | 1 | 1350 | 32 | 1.2 | 1
en_pc_hydro_ps_G100000600853 | Huayuan hydroelectric plant_ -- pre-construction | hydro | CHN | 2030 |  | Hubei | Shizi | pre-construction | e_gen0 | gen0 | 1.2 | 1350 | 32 | 1.2 | 1
en_pc_hydro_ps_G100000600873 | Jiantang hydroelectric plant_ -- pre-construction | hydro | CHN | 2025 |  | Heilongjiang | Jiantang | pre-construction | e_gen4 | gen4 | 1.8 | 1350 | 32 | 1.2 | 1
en_pc_hydro_ps_G100000600897 | Jinshuihe hydroelectric plant_ -- pre-construction | hydro | CHN | 2025 |  | Shaanxi | Yueba | pre-construction | e_gen9 | gen9 | 1.4 | 1350 | 32 | 1.2 | 1
en_pc_hydro_ps_G100000600905 | Jinzixian hydroelectric plant_ -- pre-construction | hydro | CHN | 2025 |  | Hunan | Jinzixian | pre-construction | e_gen3 | gen3 | 1.2 | 1350 | 32 | 1.2 | 1
en_pc_hydro_ps_G100000600910 | Jiulongzhang hydroelectric plant_ -- pre-construction | hydro | CHN | 2025 |  | Guangdong | Meinan | pre-construction | e_gen3 | gen3 | 1.8 | 1350 | 32 | 1.2 | 1
en_pc_hydro_ps_G100000600920 | Kecheng hydroelectric plant_ -- pre-construction | hydro | CHN | 2025 |  | Zhejiang | Qili | pre-construction | e_gen6 | gen6 | 1.2 | 1350 | 32 | 1.2 | 1
en_pc_hydro_ps_G100000600947 | Liancheng County hydroelectric plant_ -- pre-construction | hydro | CHN | 2025 |  | Fujian | Lianfeng | pre-construction | e_gen5 | gen5 | 1.4 | 1350 | 32 | 1.2 | 1
en_pc_hydro_ps_G100000600952 | Lianyungang hydroelectric plant_ -- pre-construction | hydro | CHN | 2030 |  | Jiangsu | Sucheng | pre-construction | e_gen6 | gen6 | 1.2 | 1350 | 32 | 1.2 | 1
en_pc_hydro_ps_G100000600955 | Lijiagou hydroelectric plant_ -- pre-construction | hydro | CHN | 2025 |  | Hubei | Xinling | pre-construction | e_gen0 | gen0 | 2.2 | 1350 | 32 | 1.2 | 1
en_pc_hydro_ps_G100000600964 | Lingxi hydroelectric plant_ -- pre-construction | hydro | CHN | 2025 |  | Guangdong | Zhoutien | pre-construction | e_gen3 | gen3 | 1.2 | 1350 | 32 | 1.2 | 1
en_pc_hydro_ps_G100000600965 | Linxia Shenghe hydroelectric plant_ -- pre-construction | hydro | CHN | 2025 |  | Gansu | Fucheng | pre-construction | e_gen9 | gen9 | 1 | 1350 | 32 | 1.2 | 1
en_pc_hydro_ps_G100000600969 | Liulang hydroelectric plant_ -- pre-construction | hydro | CHN | 2025 |  | Hubei | Qingtaiping | pre-construction | e_gen0 | gen0 | 2.2 | 1350 | 32 | 1.2 | 1
en_pc_hydro_ps_G100000600972 | Liuyang Fengdongkou hydroelectric plant_ -- pre-construction | hydro | CHN | 2025 |  | Hunan | Dayao | pre-construction | e_gen3 | gen3 | 1.2 | 1350 | 32 | 1.2 | 1
en_pc_hydro_ps_G100000600986 | Longquan hydroelectric plant_ -- pre-construction | hydro | CHN | 2025 |  | Zhejiang | Zhuyang | pre-construction | e_gen6 | gen6 | 1.2 | 1350 | 32 | 1.2 | 1
en_pc_hydro_ps_G100000600987 | Longsheng hydroelectric plant_ -- pre-construction | hydro | CHN | 2025 |  | Guangxi | Longsheng | pre-construction | e_gen3 | gen3 | 1.6 | 1350 | 32 | 1.2 | 1
en_pc_hydro_ps_G100000600991 | Longtangou hydroelectric plant_ -- pre-construction | hydro | CHN | 2025 |  | Tianjin | Xiaying | pre-construction | e_gen8 | gen8 | 1.8 | 1350 | 32 | 1.2 | 1
en_pc_hydro_ps_G100000600995 | Longwangshan hydroelectric plant_ -- pre-construction | hydro | CHN | 2025 |  | Zhejiang | Zhangcun | pre-construction | e_gen6 | gen6 | 1.4 | 1350 | 32 | 1.2 | 1
en_pc_hydro_ps_G100000601010 | Lutiankuang hydroelectric plant_ -- pre-construction | hydro | CHN | 2031 |  | Liaoning | Sunjiawan | pre-construction | e_gen4 | gen4 | 1.2 | 1350 | 32 | 1.2 | 1
en_pc_hydro_ps_G100000601024 | Maqin hydroelectric plant_ -- pre-construction | hydro | CHN | 2025 |  | Qinghai | Lajia | pre-construction | e_gen9 | gen9 | 1.8 | 1350 | 32 | 1.2 | 1
en_pc_hydro_ps_G100000601026 | Meidai hydroelectric plant_ -- pre-construction | hydro | CHN | 2025 |  | Inner Mongolia | Meidaizhou | pre-construction | e_gen2 | gen2 | 1.2 | 1350 | 32 | 1.2 | 1
en_pc_hydro_ps_G100000601027 | Meilie hydroelectric plant_ -- pre-construction | hydro | CHN | 2025 |  | Fujian | Chenda | pre-construction | e_gen6 | gen6 | 1.2 | 1350 | 32 | 1.2 | 1
en_pc_hydro_ps_G100000601074 | Panxitsao hydroelectric plant_ -- pre-construction | hydro | CHN | 2025 |  | Hubei | Guandukou | pre-construction | e_gen0 | gen0 | 2.2 | 1350 | 32 | 1.2 | 1
en_pc_hydro_ps_G100000601081 | Pingshunxian hydroelectric plant_ -- pre-construction | hydro | CHN | 2025 |  | Shanxi | Yanggao | pre-construction | e_gen2 | gen2 | 2 | 1350 | 32 | 1.2 | 1
en_pc_hydro_ps_G100000601102 | Qingmayuan hydroelectric plant_ -- pre-construction | hydro | CHN | 2025 |  | Guangdong | Fenghuang | pre-construction | e_gen3 | gen3 | 2.4 | 1350 | 32 | 1.2 | 1
en_pc_hydro_ps_G100000601131 | Shangshe hydroelectric plant_ -- pre-construction | hydro | CHN | 2025 |  | Shanxi | Shangshe | pre-construction | e_gen2 | gen2 | 1.4 | 1350 | 32 | 1.2 | 1
en_pc_hydro_ps_G100000601141 | Shaoguan Shankou hydroelectric plant_ -- pre-construction | hydro | CHN | 2025 |  | Guangdong | Mashi | pre-construction | e_gen3 | gen3 | 1 | 1350 | 32 | 1.2 | 1
en_pc_hydro_ps_G100000601153 | Shihu Dam hydroelectric plant_ -- pre-construction | hydro | CHN | 2025 |  | Hebei | Zhuolu | pre-construction | e_gen2 | gen2 | 3 | 1350 | 32 | 1.2 | 1
en_pc_hydro_ps_G100000601163 | Shizitan Pumped Storage hydroelectric plant_ -- pre-construction | hydro | CHN | 2025 |  | Chongqing | Shizitan | pre-construction | e_gen5 | gen5 | 1.2 | 1350 | 32 | 1.2 | 1
en_pc_hydro_ps_G100000601172 | Shuicheng hydroelectric plant_ -- pre-construction | hydro | CHN | 2025 |  | Guizhou | Panlong | pre-construction | e_gen5 | gen5 | 1.4 | 1350 | 32 | 1.2 | 1
en_pc_hydro_ps_G100000601187 | Suichang hydroelectric plant_ -- pre-construction | hydro | CHN | 2025 |  | Zhejiang | Shilian | pre-construction | e_gen6 | gen6 | 1.2 | 1350 | 32 | 1.2 | 1
en_pc_hydro_ps_G100000601188 | Suichuan hydroelectric plant_ -- pre-construction | hydro | CHN | 2025 |  | Jiangxi | Wudoujiang | pre-construction | e_gen3 | gen3 | 1.2 | 1350 | 32 | 1.2 | 1
en_pc_hydro_ps_G100000601200 | Taiyanggou hydroelectric plant_ -- pre-construction | hydro | CHN | 2025 |  | Inner Mongolia | Bayinborg | pre-construction | e_gen9 | gen9 | 1.2 | 1350 | 32 | 1.2 | 1
en_pc_hydro_ps_G100000601203 | Talahe hydroelectric plant_ -- pre-construction | hydro | CHN | 2025 |  | Jilin | Dapuchaihe | pre-construction | e_gen4 | gen4 | 1.2 | 1350 | 32 | 1.2 | 1
en_pc_hydro_ps_G100000601211 | Tianhe hydroelectric plant_ -- pre-construction | hydro | CHN | 2025 |  | Zhejiang | Chalu | pre-construction | e_gen6 | gen6 | 1.2 | 1350 | 32 | 1.2 | 1
en_pc_hydro_ps_G100000601219 | Tiantang hydroelectric plant_ -- pre-construction | hydro | CHN | 2025 |  | Guangdong | Lixi | pre-construction | e_gen3 | gen3 | 1.2 | 1350 | 32 | 1.2 | 1
en_pc_hydro_ps_G100000601223 | Tienlin hydroelectric plant_ -- pre-construction | hydro | CHN | 2025 |  | Guangxi | Leli | pre-construction | e_gen5 | gen5 | 1.2 | 1350 | 32 | 1.2 | 1
en_pc_hydro_ps_G100000601243 | Wangqing I hydroelectric plant_ -- pre-construction | hydro | CHN | 2025 |  | Jilin | Wangqing | pre-construction | e_gen4 | gen4 | 1.8 | 1350 | 32 | 1.2 | 1
en_pc_hydro_ps_G100000601252 | Wencheng hydroelectric plant_ -- pre-construction | hydro | CHN | 2025 |  | Zhejiang | Yuhu | pre-construction | e_gen6 | gen6 | 1.2 | 1350 | 32 | 1.2 | 1
en_pc_hydro_ps_G100000601258 | Wufeng Taiping hydroelectric plant_ -- pre-construction | hydro | CHN | 2025 |  | Hubei | Niuzhuang | pre-construction | e_gen0 | gen0 | 2.4 | 1350 | 32 | 1.2 | 1
en_pc_hydro_ps_G100000601260 | Wuhu Xixingchong hydroelectric plant_ -- pre-construction | hydro | CHN | 2029 |  | Anhui | Eqiao | pre-construction | e_gen6 | gen6 | 1.2 | 1350 | 32 | 1.2 | 1
en_pc_hydro_ps_G100000601269 | Wuxing Pumped Storage hydroelectric plant_ -- pre-construction | hydro | CHN | 2025 |  | Heilongjiang | Wumahe | pre-construction | e_gen4 | gen4 | 1.8 | 1350 | 32 | 1.2 | 1
en_pc_hydro_ps_G100000601299 | Xiaping hydroelectric plant_ -- pre-construction | hydro | CHN | 2025 |  | Guangdong | Longtang | pre-construction | e_gen3 | gen3 | 2.4 | 1350 | 32 | 1.2 | 1
en_pc_hydro_ps_G100000601300 | Xichouxian hydroelectric plant_ -- pre-construction | hydro | CHN | 2025 |  | Yunnan | Jijie | pre-construction | e_gen5 | gen5 | 1.2 | 1350 | 32 | 1.2 | 1
en_pc_hydro_ps_G100000601322 | Xipuozhandian hydroelectric plant_ -- pre-construction | hydro | CHN | 2025 |  | Henan | Nanzhai | pre-construction | e_gen0 | gen0 | 1.4 | 1350 | 32 | 1.2 | 1
en_pc_hydro_ps_G100000601327 | Xuanwei hydroelectric plant_ -- pre-construction | hydro | CHN | 2025 |  | Yunnan | Haidai | pre-construction | e_gen5 | gen5 | 1.2 | 1350 | 32 | 1.2 | 1
en_pc_hydro_ps_G100000601331 | Xunwu hydroelectric plant_ -- pre-construction | hydro | CHN | 2025 |  | Jiangxi | Sanbiao | pre-construction | e_gen3 | gen3 | 1.2 | 1350 | 32 | 1.2 | 1
en_pc_hydro_ps_G100000601348 | Yanshanhu hydroelectric plant_ -- pre-construction | hydro | CHN | 2025 |  | Liaoning | Yangshan | pre-construction | e_gen4 | gen4 | 1.2 | 1350 | 32 | 1.2 | 1
en_pc_hydro_ps_G100000601370 | Yongxin hydroelectric plant_ -- pre-construction | hydro | CHN | 2031 |  | Jiangxi | Aonan | pre-construction | e_gen3 | gen3 | 1.2 | 1350 | 32 | 1.2 | 1
en_pc_hydro_ps_G100000601375 | Yuexi hydroelectric plant_ -- pre-construction | hydro | CHN | 2025 |  | Anhui | Huangwei | pre-construction | e_gen6 | gen6 | 1.2 | 1350 | 32 | 1.2 | 1
en_pc_hydro_ps_G100000601406 | Zhuangli hydroelectric plant_ -- pre-construction | hydro | CHN | 2030 |  | Shandong | Chengtou | pre-construction | e_gen8 | gen8 | 1.2 | 1350 | 32 | 1.2 | 1
en_pc_hydro_ps_G100000601407 | Zhuji hydroelectric plant_ -- pre-construction | hydro | CHN | 2025 |  | Zhejiang | Donghe | pre-construction | e_gen6 | gen6 | 1.4 | 1350 | 32 | 1.2 | 1
en_pc_hydro_ps_G100000604153 | Luocheng hydroelectric plant_ -- pre-construction | hydro | CHN | 2025 |  | Guangxi | Naweng | pre-construction | e_gen3 | gen3 | 1.2 | 1350 | 32 | 1.2 | 1
en_pc_hydro_ps_G100000604157 | Jiangxian Pumped Storage hydroelectric plant_ -- pre-construction | hydro | CHN | 2025 |  | Shanxi | Gujiang | pre-construction | e_gen0 | gen0 | 1.2 | 1350 | 32 | 1.2 | 1
en_pc_hydro_ps_G100000604162 | Huancuiyu Pumped Storage hydroelectric plant_ -- pre-construction | hydro | CHN | 2025 |  | Henan | Liuhe | pre-construction | e_gen0 | gen0 | 1.8 | 1350 | 32 | 1.2 | 1
en_pc_hydro_ps_G100000604163 | Lushan Pumped Storage hydroelectric plant_ -- pre-construction | hydro | CHN | 2025 |  | Sichuan | Longmen | pre-construction | e_gen5 | gen5 | 1.5 | 1350 | 32 | 1.2 | 1
en_pc_hydro_ps_G100000604169 | Shenneng Pumped Storage hydroelectric plant_ -- pre-construction | hydro | CHN | 2025 |  | Xinjiang | Tashkurgan | pre-construction | e_gen7 | gen7 | 1.4 | 1350 | 32 | 1.2 | 1
en_pc_hydro_ps_G100000604173 | Zhongning Pumped Storage hydroelectric plant_ -- pre-construction | hydro | CHN | 2025 |  | Ningxia | Changshantou | pre-construction | e_gen9 | gen9 | 1 | 1350 | 32 | 1.2 | 1
en_pc_hydro_ps_G100000604175 | Dayang Pumped Storage hydroelectric plant_ -- pre-construction | hydro | CHN | 2025 |  | Guangdong | Wujingfu | pre-construction | e_gen3 | gen3 | 1.2 | 1350 | 32 | 1.2 | 1
en_pc_hydro_ps_G100000604176 | Zhangxian Pumped Storage hydroelectric plant_ -- pre-construction | hydro | CHN | 2025 |  | Gansu | Wuyang | pre-construction | e_gen9 | gen9 | 1.4 | 1350 | 32 | 1.2 | 1
en_pc_hydro_ps_G100000604178 | Jingshantun Pumped Storage hydroelectric plant_ -- pre-construction | hydro | CHN | 2025 |  | Jilin | Jingyu | pre-construction | e_gen4 | gen4 | 1.8 | 1350 | 32 | 1.2 | 1
en_pc_hydro_ps_G100000604179 | Sandaochong Pumped Storage hydroelectric plant_ -- pre-construction | hydro | CHN | 2025 |  | Ningxia | Xiangshan | pre-construction | e_gen9 | gen9 | 1.6 | 1350 | 32 | 1.2 | 1
en_pc_hydro_ps_G100000604182 | Jiugongshan Pumped Storage hydroelectric plant_ -- pre-construction | hydro | CHN | 2025 |  | Hebei | Weizhou | pre-construction | e_gen2 | gen2 | 1.2 | 1350 | 32 | 1.2 | 1
en_pc_hydro_ps_G100000604183 | Shuiyu Pumped Storage hydroelectric plant_ -- pre-construction | hydro | CHN | 2029 |  | Hebei | Weizhou | pre-construction | e_gen2 | gen2 | 1.2 | 1350 | 32 | 1.2 | 1
en_pc_hydro_ps_G100000604184 | Guanting Pumped Storage hydroelectric plant_ -- pre-construction | hydro | CHN | 2025 |  | Hebei | Guanting | pre-construction | e_gen2 | gen2 | 1.4 | 1350 | 32 | 1.2 | 1
en_pc_hydro_ps_G100000604185 | Baihe Pumped Storage hydroelectric plant_ -- pre-construction | hydro | CHN | 2025 |  | Hebei | Chicheng | pre-construction | e_gen2 | gen2 | 1.4 | 1350 | 32 | 1.2 | 1
en_pc_hydro_ps_G100000604188 | Luxi Pumped Storage hydroelectric plant_ -- pre-construction | hydro | CHN | 2025 |  | Yunnan | Zhongshu | pre-construction | e_gen5 | gen5 | 2.1 | 1350 | 32 | 1.2 | 1
en_pc_hydro_ps_G100000604190 | Nan'an Pumped Storage hydroelectric plant_ -- pre-construction | hydro | CHN | 2025 |  | Fujian | Ximei | pre-construction | e_gen6 | gen6 | 1.2 | 1350 | 32 | 1.2 | 1
en_pc_hydro_ps_G100000604193 | Jiapeng Pumped Storage hydroelectric plant_ -- pre-construction | hydro | CHN | 2025 |  | Anhui | Jingzhou | pre-construction | e_gen6 | gen6 | 1.4 | 1350 | 32 | 1.2 | 1
en_pc_hydro_ps_G100000604194 | Yebatan Pumped Storage hydroelectric plant_ -- pre-construction | hydro | CHN | 2025 |  | Sichuan | Gaiyu | pre-construction | e_gen5 | gen5 | 4.5 | 1350 | 32 | 1.2 | 1
en_pc_hydro_ps_G100000604305 | Yanshan hydroelectric plant_ -- pre-construction | hydro | CHN | 2025 |  | Jiangxi | Tianzhushan | pre-construction | e_gen6 | gen6 | 1.2 | 1350 | 32 | 1.2 | 1
en_pc_hydro_ps_G100000604344 | Daxiongshan hydroelectric plant_ -- pre-construction | hydro | CHN | 2025 |  | Henan | Xuzhuang | pre-construction | e_gen0 | gen0 | 1.2 | 1350 | 32 | 1.2 | 1
en_pc_hydro_ps_G100000604352 | Dongtian Pumped Storage hydroelectric plant_ -- pre-construction | hydro | CHN | 2025 |  | Fujian | Dongtian | pre-construction | e_gen6 | gen6 | 1.2 | 1350 | 32 | 1.2 | 1
en_pc_hydro_ps_G100000604381 | Hebei Fuping hydroelectric plant_ -- pre-construction | hydro | CHN | 2025 |  | Hebei | Fuping | pre-construction | e_gen2 | gen2 | 1.2 | 1350 | 32 | 1.2 | 1
en_pc_hydro_ps_G100000604425 | Hhaq Zaq Holteil Pumped Storage hydroelectric plant_ -- pre-construction | hydro | CHN | 2025 |  | Yunnan |  | pre-construction | e_gen5 | gen5 | 1.2 | 1350 | 32 | 1.2 | 1
en_pc_hydro_ps_G100000604434 | Huangcaoyuan hydroelectric plant_ -- pre-construction | hydro | CHN | 2025 |  | Shanxi | Yukou | pre-construction | e_gen2 | gen2 | 1.4 | 1350 | 32 | 1.2 | 1
en_pc_hydro_ps_G100000604671 | Niushoushan II hydroelectric plant_ -- pre-construction | hydro | CHN | 2025 |  | Ningxia | Xiakou | pre-construction | e_gen9 | gen9 | 1.4 | 1350 | 32 | 1.2 | 1
en_pc_hydro_ps_G100000604750 | Qinyuan hydroelectric plant_ -- pre-construction | hydro | CHN | 2025 |  | Shanxi | Qinhe | pre-construction | e_gen2 | gen2 | 1.2 | 1350 | 32 | 1.2 | 1
en_pc_hydro_ps_G100000604759 | Panzhihua Renhe hydroelectric plant_ -- pre-construction | hydro | CHN | 2025 |  | Sichuan | Pingdi | pre-construction | e_gen5 | gen5 | 1.2 | 1350 | 32 | 1.2 | 1
en_pc_hydro_ps_G100000604799 | Shaoguan Xinfeng hydroelectric plant_ -- pre-construction | hydro | CHN | 2027 |  | Guangdong |  | pre-construction | e_gen3 | gen3 | 1.2 | 1350 | 32 | 1.2 | 1
en_pc_hydro_ps_G100000604822 | Sizhoushan hydroelectric plant_ -- pre-construction | hydro | CHN | 2025 |  | Hunan | Qiaoshi | pre-construction | e_gen3 | gen3 | 1.2 | 1350 | 32 | 1.2 | 1
en_pc_hydro_ps_G100000604837 | Sinan Pumped Storage hydroelectric plant_ -- pre-construction | hydro | CHN | 2025 |  | Guizhou | Daheba | pre-construction | e_gen5 | gen5 | 1.8 | 1350 | 32 | 1.2 | 1
en_pc_hydro_ps_G100000604957 | Xilongchi II hydroelectric plant_ -- pre-construction | hydro | CHN | 2025 |  | Shanxi | Baijiazhuang | pre-construction | e_gen2 | gen2 | 1.4 | 1350 | 32 | 1.2 | 1
en_pc_hydro_ps_G100000604980 | Zhangping Pumped Storage hydroelectric plant_ -- pre-construction | hydro | CHN | 2025 |  | Fujian | Shuangyang | pre-construction | e_gen3 | gen3 | 1.2 | 1350 | 32 | 1.2 | 1
en_pc_hydro_ps_G100001027847 | Hebei Xingtai Lincheng Pumped Storage hydroelectric plant_ -- pre-construction | hydro | CHN | 2025 |  | Hebei |  | pre-construction | e_gen2 | gen2 | 1.2 | 1350 | 32 | 1.2 | 1
en_pc_hydro_ps_G100001027871 | Sichuan Mianzhu City Pumped Storage hydroelectric plant_ -- pre-construction | hydro | CHN | 2032 |  | Sichuan | Lutang | pre-construction | e_gen5 | gen5 | 1.2 | 1350 | 32 | 1.2 | 1
en_pc_hydro_ps_G100001027898 | Henan Ruyang Pumped Storage hydroelectric plant_ -- pre-construction | hydro | CHN | 2025 |  | Henan | Santun | pre-construction | e_gen0 | gen0 | 1.2 | 1350 | 32 | 1.2 | 1
en_pc_hydro_ps_G100001027948 | Jilin Dunhua City Yanminghu Pumped Storage hydroelectric plant_ -- pre-construction | hydro | CHN | 2025 |  | Jilin | Yanminghu | pre-construction | e_gen4 | gen4 | 1.2 | 1350 | 32 | 1.2 | 1
en_pc_hydro_ps_G100001028008 | Wushan Daxi Pumped Storage hydroelectric plant_ -- pre-construction | hydro | CHN | 2025 |  | Chongqing | Daxi | pre-construction | e_gen0 | gen0 | 1.2 | 1350 | 32 | 1.2 | 1
en_pc_hydro_ps_G100001051249 | Shanshan Pumped Storage hydroelectric plant_ -- pre-construction | hydro | CHN | 2025 |  | Xinjiang | Muqin | pre-construction | e_gen7 | gen7 | 1.4 | 1350 | 32 | 1.2 | 1
en_pc_hydro_ps_G100001051250 | Helong Pumped Storage hydroelectric plant_ -- pre-construction | hydro | CHN | 2025 |  | Jilin |  | pre-construction | e_gen4 | gen4 | 1.8 | 1350 | 32 | 1.2 | 1
en_pc_hydro_ps_G100001051251 | Dazhuangli Pumped Storage hydroelectric plant_ -- pre-construction | hydro | CHN | 2025 |  | Shaanxi | Xiangquan | pre-construction | e_gen9 | gen9 | 2.1 | 1350 | 32 | 1.2 | 1
en_pc_hydro_ps_G100001051252 | Changyukou Pumped Storage hydroelectric plant_ -- pre-construction | hydro | CHN | 2025 |  | Hebei | Sitaizui | pre-construction | e_gen2 | gen2 | 1.2 | 1350 | 32 | 1.2 | 1
en_pc_hydro_ps_G100001051253 | Dashizhuzi Pumped Storage hydroelectric plant_ -- pre-construction | hydro | CHN | 2025 |  | Hebei | Dashizhuzi | pre-construction | e_gen8 | gen8 | 1 | 1350 | 32 | 1.2 | 1
en_pc_hydro_ps_G100001051272 | Dabancheng Pumped Storage hydroelectric plant_ -- pre-construction | hydro | CHN | 2030 |  | Xinjiang |  | pre-construction | e_gen7 | gen7 | 1.4 | 1350 | 32 | 1.2 | 1
en_pc_hydro_ps_G100001051274 | Hongxing Pumped Storage hydroelectric plant_ -- pre-construction | hydro | CHN | 2025 |  | Xinjiang |  | pre-construction | e_gen1 | gen1 | 1.6 | 1350 | 32 | 1.2 | 1
en_pc_hydro_ps_gen0 | Aggregated Plant -- pre-construction | hydro | CHN | 2025 |  |  |  | pre-construction | e_gen0 | gen0 | 4.28 | 1374.6028 | 32.3888 | 1.2146 | 1
en_pc_hydro_ps_gen0 | Aggregated Plant -- pre-construction | hydro | CHN | 2028 |  |  |  | pre-construction | e_gen0 | gen0 | 0.5 | 1350 | 32 | 1.2 | 1
en_pc_hydro_ps_gen1 | Aggregated Plant -- pre-construction | hydro | CHN | 2025 |  |  |  | pre-construction | e_gen1 | gen1 | 0.6 | 1350 | 32 | 1.2 | 1
en_pc_hydro_ps_gen2 | Aggregated Plant -- pre-construction | hydro | CHN | 2025 |  |  |  | pre-construction | e_gen2 | gen2 | 0.9 | 1350 | 32 | 1.2 | 1
en_pc_hydro_ps_gen3 | Aggregated Plant -- pre-construction | hydro | CHN | 2025 |  |  |  | pre-construction | e_gen3 | gen3 | 1.1 | 1405.2273 | 32.8727 | 1.2327 | 1
en_pc_hydro_ps_gen5 | Aggregated Plant -- pre-construction | hydro | CHN | 2025 |  |  |  | pre-construction | e_gen5 | gen5 | 2.8 | 1350 | 32 | 1.2 | 1
en_pc_hydro_ps_gen6 | Aggregated Plant -- pre-construction | hydro | CHN | 2025 |  |  |  | pre-construction | e_gen6 | gen6 | 0.298 | 1552.5 | 35.2 | 1.32 | 1
en_pc_hydro_ps_gen9 | Aggregated Plant -- pre-construction | hydro | CHN | 2025 |  |  |  | pre-construction | e_gen9 | gen9 | 0.596 | 1552.5 | 35.2 | 1.32 | 1
en_pc_hydro_ror_G100000600609 | Banda hydroelectric plant_ -- pre-construction | hydro | CHN | 2025 |  | Tibet | Bari | pre-construction | e_gen5 | gen5 | 1.5 | 1650 | 44 | 2 | 1
en_pc_hydro_ror_G100000601038 | Motuo hydroelectric plant_ -- pre-construction | hydro | CHN | 2045 |  | Tibet |  | pre-construction | e_gen5 | gen5 | 60 | 1650 | 44 | 2 | 1
en_pc_hydro_ror_gen5 | Aggregated Plant -- pre-construction | hydro | CHN | 2025 |  |  |  | pre-construction | e_gen5 | gen5 | 0.72 | 1650 | 44 | 2 | 1
en_pc_nuclear_G100000500800 | Fangchenggang nuclear power plant_3-5 -- pre-construction | nuclear | CHN | 2025 |  | Guangxi | Guangpo | pre-construction | e_gen3 | gen3 | 1.15 | 4875 | 120 | 3.2 | 1
en_pc_nuclear_G100000500801 | Fangchenggang nuclear power plant_3-6 -- pre-construction | nuclear | CHN | 2025 |  | Guangxi | Guangpo | pre-construction | e_gen3 | gen3 | 1.15 | 4875 | 120 | 3.2 | 1
en_pc_nuclear_G100000500806 | Shidao Bay nuclear power plant_3-1 -- pre-construction | nuclear | CHN | 2025 |  | Shandong | Shidaowan | pre-construction | e_gen8 | gen8 | 1.25 | 4875 | 120 | 3.2 | 1
en_pc_nuclear_G100000500807 | Shidao Bay nuclear power plant_3-2 -- pre-construction | nuclear | CHN | 2025 |  | Shandong | Shidaowan | pre-construction | e_gen8 | gen8 | 1.25 | 4875 | 120 | 3.2 | 1
en_pc_nuclear_G100000500828 | Haiyang nuclear power plant_5 -- pre-construction | nuclear | CHN | 2028 |  | Shandong |  | pre-construction | e_gen8 | gen8 | 1.25 | 4875 | 120 | 3.2 | 1
en_pc_nuclear_G100000500829 | Haiyang nuclear power plant_6 -- pre-construction | nuclear | CHN | 2025 |  | Shandong |  | pre-construction | e_gen8 | gen8 | 1.25 | 4875 | 120 | 3.2 | 1
en_pc_nuclear_G100000500863 | Haixing nuclear power plant_1-1 -- pre-construction | nuclear | CHN | 2025 |  | Hebei | Xiangfang | pre-construction | e_gen8 | gen8 | 1.25 | 4875 | 120 | 3.2 | 1
en_pc_nuclear_G100000500864 | Haixing nuclear power plant_1-2 -- pre-construction | nuclear | CHN | 2025 |  | Hebei | Xiangfang | pre-construction | e_gen8 | gen8 | 1.25 | 4875 | 120 | 3.2 | 1
en_pc_nuclear_G100000500928 | Bailong nuclear power plant_1 -- pre-construction | nuclear | CHN | 2026 |  | Guangxi | Jiangshan | pre-construction | e_gen3 | gen3 | 1.25 | 4875 | 120 | 3.2 | 1
en_pc_nuclear_G100000500929 | Bailong nuclear power plant_2 -- pre-construction | nuclear | CHN | 2027 |  | Guangxi | Jiangshan | pre-construction | e_gen3 | gen3 | 1.25 | 4875 | 120 | 3.2 | 1
en_pc_nuclear_G100000500941 | Zhangzhou nuclear power plant_4 -- pre-construction | nuclear | CHN | 2029 |  | Fujian | Lieyu | pre-construction | e_gen3 | gen3 | 1.15 | 4875 | 120 | 3.2 | 1
en_pc_nuclear_G100000500948 | Cangnan San'ao nuclear power plant_2-3 -- pre-construction | nuclear | CHN | 2025 |  | Zhejiang | Xiaguan | pre-construction | e_gen6 | gen6 | 1.15 | 4875 | 120 | 3.2 | 1
en_pc_nuclear_G100000500949 | Cangnan San'ao nuclear power plant_2-4 -- pre-construction | nuclear | CHN | 2025 |  | Zhejiang | Xiaguan | pre-construction | e_gen6 | gen6 | 1.15 | 4875 | 120 | 3.2 | 1
en_pc_nuclear_G100000500955 | Xudapu nuclear power plant_1-2 -- pre-construction | nuclear | CHN | 2029 |  | Liaoning | Xudapu | pre-construction | e_gen8 | gen8 | 1.25 | 4875 | 120 | 3.2 | 1
en_pc_nuclear_G100000500978 | Taipingling nuclear power plant_2-3 -- pre-construction | nuclear | CHN | 2028 |  | Guangdong | Huangbu | pre-construction | e_gen3 | gen3 | 1.15 | 4875 | 120 | 3.2 | 1
en_pc_nuclear_G100000500979 | Taipingling nuclear power plant_2-4 -- pre-construction | nuclear | CHN | 2025 |  | Guangdong | Huangbu | pre-construction | e_gen3 | gen3 | 1.15 | 4875 | 120 | 3.2 | 1
en_pc_nuclear_G100000500986 | Ningde nuclear power plant_5 -- pre-construction | nuclear | CHN | 2025 |  | Fujian | Taimushan | pre-construction | e_gen6 | gen6 | 1.21 | 4875 | 120 | 3.2 | 1
en_pc_nuclear_G100000500987 | Ningde nuclear power plant_6 -- pre-construction | nuclear | CHN | 2025 |  | Fujian | Taimushan | pre-construction | e_gen6 | gen6 | 1.21 | 4875 | 120 | 3.2 | 1
en_pc_solar_pv_001 | Aggregated Plant -- pre-construction | solar | CHN | 2025 |  |  |  | pre-construction | elc_spv_001 | 1 | 1.046 | 800.772 | 13.6359 | 0 | 1 | 0.20168
en_pc_solar_pv_003 | Aggregated Plant -- pre-construction | solar | CHN | 2025 |  |  |  | pre-construction | elc_spv_003 | 3 | 1.006 | 790.4747 | 13.4529 | 0 | 1 | 0.1984
en_pc_solar_pv_003 | Aggregated Plant -- pre-construction | solar | CHN | 2029 |  |  |  | pre-construction | elc_spv_003 | 3 | 0.022 | 911.25 | 15.6 | 0 | 1 | 0.1984
en_pc_solar_pv_004 | Aggregated Plant -- pre-construction | solar | CHN | 2025 |  |  |  | pre-construction | elc_spv_004 | 4 | 0.86 | 782.5291 | 13.3116 | 0 | 1 | 0.18592
en_pc_solar_pv_005 | Aggregated Plant -- pre-construction | solar | CHN | 2025 |  |  |  | pre-construction | elc_spv_005 | 5 | 1.275 | 776.25 | 13.2 | 0 | 1 | 0.18477
en_pc_solar_pv_006 | Aggregated Plant -- pre-construction | solar | CHN | 2025 |  |  |  | pre-construction | elc_spv_006 | 6 | 0.29 | 776.25 | 13.2 | 0 | 1 | 0.19149
en_pc_solar_pv_007 | Aggregated Plant -- pre-construction | solar | CHN | 2025 |  |  |  | pre-construction | elc_spv_007 | 7 | 0.67 | 806.4739 | 13.7373 | 0 | 1 | 0.17666
en_pc_solar_pv_008 | Aggregated Plant -- pre-construction | solar | CHN | 2025 |  |  |  | pre-construction | elc_spv_008 | 8 | 0.57 | 776.25 | 13.2 | 0 | 1 | 0.17031
en_pc_solar_pv_009 | Aggregated Plant -- pre-construction | solar | CHN | 2025 |  |  |  | pre-construction | elc_spv_009 | 9 | 2.885 | 780.9294 | 13.2832 | 0 | 1 | 0.1762
en_pc_solar_pv_011 | Aggregated Plant -- pre-construction | solar | CHN | 2025 |  |  |  | pre-construction | elc_spv_011 | 11 | 0.3 | 776.25 | 13.2 | 0 | 1 | 0.15111
en_pc_solar_pv_012 | Aggregated Plant -- pre-construction | solar | CHN | 2025 |  |  |  | pre-construction | elc_spv_012 | 12 | 0.5 | 776.25 | 13.2 | 0 | 1 | 0.15622
en_pc_solar_pv_014 | Aggregated Plant -- pre-construction | solar | CHN | 2025 |  |  |  | pre-construction | elc_spv_014 | 14 | 0.2 | 776.25 | 13.2 | 0 | 1 | 0.16342
en_pc_solar_pv_017 | Aggregated Plant -- pre-construction | solar | CHN | 2025 |  |  |  | pre-construction | elc_spv_017 | 17 | 0.08 | 776.25 | 13.2 | 0 | 1 | 0.14859
en_pc_solar_pv_018 | Aggregated Plant -- pre-construction | solar | CHN | 2025 |  |  |  | pre-construction | elc_spv_018 | 18 | 0.4418 | 812.9182 | 13.8519 | 0 | 1 | 0.15849
en_pc_solar_pv_019 | Aggregated Plant -- pre-construction | solar | CHN | 2025 |  |  |  | pre-construction | elc_spv_019 | 19 | 0.0858 | 911.25 | 15.6 | 0 | 1 | 0.15121
en_pc_solar_pv_021 | Aggregated Plant -- pre-construction | solar | CHN | 2025 |  |  |  | pre-construction | elc_spv_021 | 21 | 0.1 | 776.25 | 13.2 | 0 | 1 | 0.15512
en_pc_solar_pv_022 | Aggregated Plant -- pre-construction | solar | CHN | 2025 |  |  |  | pre-construction | elc_spv_022 | 22 | 0.2 | 776.25 | 13.2 | 0 | 1 | 0.15176
en_pc_solar_pv_023 | Aggregated Plant -- pre-construction | solar | CHN | 2025 |  |  |  | pre-construction | elc_spv_023 | 23 | 7.4939 | 771.141 | 13.1932 | 0 | 1 | 0.19423
en_pc_solar_pv_024 | Aggregated Plant -- pre-construction | solar | CHN | 2025 |  |  |  | pre-construction | elc_spv_024 | 24 | 6.7729 | 759.8457 | 13.0554 | 0 | 1 | 0.18659
en_pc_solar_pv_025 | Aggregated Plant -- pre-construction | solar | CHN | 2025 |  |  |  | pre-construction | elc_spv_025 | 25 | 1.444 | 791.7694 | 13.4759 | 0 | 1 | 0.17604
en_pc_solar_pv_026 | Aggregated Plant -- pre-construction | solar | CHN | 2025 |  |  |  | pre-construction | elc_spv_026 | 26 | 2.432 | 784.1879 | 13.3411 | 0 | 1 | 0.17905
en_pc_solar_pv_027 | Aggregated Plant -- pre-construction | solar | CHN | 2025 |  |  |  | pre-construction | elc_spv_027 | 27 | 0.615 | 845.8354 | 14.4371 | 0 | 1 | 0.18456
en_pc_solar_pv_028 | Aggregated Plant -- pre-construction | solar | CHN | 2025 |  |  |  | pre-construction | elc_spv_028 | 28 | 0.85 | 776.25 | 13.2 | 0 | 1 | 0.17575
en_pc_solar_pv_029 | Aggregated Plant -- pre-construction | solar | CHN | 2025 |  |  |  | pre-construction | elc_spv_029 | 29 | 1.002 | 776.25 | 13.2 | 0 | 1 | 0.14709
en_pc_solar_pv_030 | Aggregated Plant -- pre-construction | solar | CHN | 2025 |  |  |  | pre-construction | elc_spv_030 | 30 | 1.7092 | 778.6195 | 13.2421 | 0 | 1 | 0.15312
en_pc_solar_pv_031 | Aggregated Plant -- pre-construction | solar | CHN | 2025 |  |  |  | pre-construction | elc_spv_031 | 31 | 0.06 | 776.25 | 13.2 | 0 | 1 | 0.14555
en_pc_solar_pv_032 | Aggregated Plant -- pre-construction | solar | CHN | 2025 |  |  |  | pre-construction | elc_spv_032 | 32 | 2.361 | 776.25 | 13.2 | 0 | 1 | 0.16593
en_pc_solar_pv_033 | Aggregated Plant -- pre-construction | solar | CHN | 2025 |  |  |  | pre-construction | elc_spv_033 | 33 | 0.6 | 776.25 | 13.2 | 0 | 1 | 0.15836
en_pc_solar_pv_034 | Aggregated Plant -- pre-construction | solar | CHN | 2025 |  |  |  | pre-construction | elc_spv_034 | 34 | 1.9213 | 763.9062 | 13.0745 | 0 | 1 | 0.15331
en_pc_solar_pv_035 | Aggregated Plant -- pre-construction | solar | CHN | 2025 |  |  |  | pre-construction | elc_spv_035 | 35 | 0.4703 | 781.991 | 13.3021 | 0 | 1 | 0.1467
en_pc_solar_pv_036 | Aggregated Plant -- pre-construction | solar | CHN | 2025 |  |  |  | pre-construction | elc_spv_036 | 36 | 0.582 | 788.3119 | 13.4144 | 0 | 1 | 0.14844
en_pc_solar_pv_037 | Aggregated Plant -- pre-construction | solar | CHN | 2025 |  |  |  | pre-construction | elc_spv_037 | 37 | 1.3519 | 784.3386 | 13.3438 | 0 | 1 | 0.15423
en_pc_solar_pv_038 | Aggregated Plant -- pre-construction | solar | CHN | 2025 |  |  |  | pre-construction | elc_spv_038 | 38 | 0.08 | 776.25 | 13.2 | 0 | 1 | 0.17373
en_pc_solar_pv_038 | Aggregated Plant -- pre-construction | solar | CHN | 2026 |  |  |  | pre-construction | elc_spv_038 | 38 | 0.325 | 776.25 | 13.2 | 0 | 1 | 0.17373
en_pc_solar_pv_039 | Aggregated Plant -- pre-construction | solar | CHN | 2025 |  |  |  | pre-construction | elc_spv_039 | 39 | 1.6274 | 760.273 | 13.0634 | 0 | 1 | 0.17079
en_pc_solar_pv_040 | Aggregated Plant -- pre-construction | solar | CHN | 2025 |  |  |  | pre-construction | elc_spv_040 | 40 | 2.819 | 780.5121 | 13.2758 | 0 | 1 | 0.17546
en_pc_solar_pv_040 | Aggregated Plant -- pre-construction | solar | CHN | 2026 |  |  |  | pre-construction | elc_spv_040 | 40 | 0.063 | 911.25 | 15.6 | 0 | 1 | 0.17546
en_pc_solar_pv_041 | Aggregated Plant -- pre-construction | solar | CHN | 2025 |  |  |  | pre-construction | elc_spv_041 | 41 | 0.033 | 911.25 | 15.6 | 0 | 1 | 0.16766
en_pc_solar_pv_043 | Aggregated Plant -- pre-construction | solar | CHN | 2025 |  |  |  | pre-construction | elc_spv_043 | 43 | 2.3375 | 788.8115 | 13.4233 | 0 | 1 | 0.16695
en_pc_solar_pv_044 | Aggregated Plant -- pre-construction | solar | CHN | 2025 |  |  |  | pre-construction | elc_spv_044 | 44 | 1.2114 | 806.1163 | 13.731 | 0 | 1 | 0.15326
en_pc_solar_pv_045 | Aggregated Plant -- pre-construction | solar | CHN | 2025 |  |  |  | pre-construction | elc_spv_045 | 45 | 4.013 | 767.7557 | 13.1551 | 0 | 1 | 0.16208
en_pc_solar_pv_046 | Aggregated Plant -- pre-construction | solar | CHN | 2025 |  |  |  | pre-construction | elc_spv_046 | 46 | 3.23 | 781.1819 | 13.2877 | 0 | 1 | 0.16792
en_pc_solar_pv_047 | Aggregated Plant -- pre-construction | solar | CHN | 2025 |  |  |  | pre-construction | elc_spv_047 | 47 | 1.768 | 800.9898 | 13.6398 | 0 | 1 | 0.16246
en_pc_solar_pv_048 | Aggregated Plant -- pre-construction | solar | CHN | 2025 |  |  |  | pre-construction | elc_spv_048 | 48 | 3.95 | 746.6013 | 12.8628 | 0 | 1 | 0.17821
en_pc_solar_pv_049 | Aggregated Plant -- pre-construction | solar | CHN | 2025 |  |  |  | pre-construction | elc_spv_049 | 49 | 1.027 | 782.8225 | 13.3168 | 0 | 1 | 0.18678
en_pc_solar_pv_050 | Aggregated Plant -- pre-construction | solar | CHN | 2025 |  |  |  | pre-construction | elc_spv_050 | 50 | 5.7339 | 775.6885 | 13.2324 | 0 | 1 | 0.15812
en_pc_solar_pv_051 | Aggregated Plant -- pre-construction | solar | CHN | 2025 |  |  |  | pre-construction | elc_spv_051 | 51 | 3.8538 | 759.3829 | 13.073 | 0 | 1 | 0.15219
en_pc_solar_pv_054 | Aggregated Plant -- pre-construction | solar | CHN | 2025 |  |  |  | pre-construction | elc_spv_054 | 54 | 0.05 | 911.25 | 15.6 | 0 | 1 | 0.20821
en_pc_solar_pv_055 | Aggregated Plant -- pre-construction | solar | CHN | 2025 |  |  |  | pre-construction | elc_spv_055 | 55 | 0.1 | 776.25 | 13.2 | 0 | 1 | 0.20474
en_pc_solar_pv_056 | Aggregated Plant -- pre-construction | solar | CHN | 2025 |  |  |  | pre-construction | elc_spv_056 | 56 | 0.02 | 911.25 | 15.6 | 0 | 1 | 0.19876
en_pc_solar_pv_057 | Aggregated Plant -- pre-construction | solar | CHN | 2025 |  |  |  | pre-construction | elc_spv_057 | 57 | 0.1 | 776.25 | 13.2 | 0 | 1 | 0.19812
en_pc_solar_pv_058 | Aggregated Plant -- pre-construction | solar | CHN | 2025 |  |  |  | pre-construction | elc_spv_058 | 58 | 0.6095 | 726.8571 | 12.6664 | 0 | 1 | 0.21091
en_pc_solar_pv_066 | Aggregated Plant -- pre-construction | solar | CHN | 2025 |  |  |  | pre-construction | elc_spv_066 | 66 | 0.4 | 776.25 | 13.2 | 0 | 1 | 0.20731
en_pc_solar_pv_071 | Aggregated Plant -- pre-construction | solar | CHN | 2025 |  |  |  | pre-construction | elc_spv_071 | 71 | 0.55 | 711.8182 | 12.4364 | 0 | 1 | 0.21503
en_pc_solar_pv_074 | Aggregated Plant -- pre-construction | solar | CHN | 2025 |  |  |  | pre-construction | elc_spv_074 | 74 | 0.6 | 776.25 | 13.2 | 0 | 1 | 0.21314
en_pc_solar_pv_083 | Aggregated Plant -- pre-construction | solar | CHN | 2025 |  |  |  | pre-construction | elc_spv_083 | 83 | 2.87 | 766.1368 | 13.0997 | 0 | 1 | 0.23158
en_pc_solar_pv_084 | Aggregated Plant -- pre-construction | solar | CHN | 2025 |  |  |  | pre-construction | elc_spv_084 | 84 | 4.158 | 757.9951 | 12.9913 | 0 | 1 | 0.23483
en_pc_solar_pv_086 | Aggregated Plant -- pre-construction | solar | CHN | 2025 |  |  |  | pre-construction | elc_spv_086 | 86 | 0.55 | 788.5227 | 13.4182 | 0 | 1 | 0.23426
en_pc_solar_pv_087 | Aggregated Plant -- pre-construction | solar | CHN | 2025 |  |  |  | pre-construction | elc_spv_087 | 87 | 1.5942 | 777.4525 | 13.2214 | 0 | 1 | 0.26048
en_pc_solar_pv_089 | Aggregated Plant -- pre-construction | solar | CHN | 2025 |  |  |  | pre-construction | elc_spv_089 | 89 | 5.255 | 766.4558 | 13.1144 | 0 | 1 | 0.25643
en_pc_solar_pv_090 | Aggregated Plant -- pre-construction | solar | CHN | 2025 |  |  |  | pre-construction | elc_spv_090 | 90 | 0.7 | 785.8929 | 13.3714 | 0 | 1 | 0.25993
en_pc_solar_pv_091 | Aggregated Plant -- pre-construction | solar | CHN | 2025 |  |  |  | pre-construction | elc_spv_091 | 91 | 1.15 | 776.25 | 13.2 | 0 | 1 | 0.25455
en_pc_solar_pv_093 | Aggregated Plant -- pre-construction | solar | CHN | 2025 |  |  |  | pre-construction | elc_spv_093 | 93 | 0.03 | 911.25 | 15.6 | 0 | 1 | 0.26526
en_pc_solar_pv_094 | Aggregated Plant -- pre-construction | solar | CHN | 2025 |  |  |  | pre-construction | elc_spv_094 | 94 | 1.18 | 675 | 12 | 0 | 1 | 0.22219
en_pc_solar_pv_095 | Aggregated Plant -- pre-construction | solar | CHN | 2025 |  |  |  | pre-construction | elc_spv_095 | 95 | 0.54 | 776.25 | 13.2 | 0 | 1 | 0.24282
en_pc_solar_pv_096 | Aggregated Plant -- pre-construction | solar | CHN | 2025 |  |  |  | pre-construction | elc_spv_096 | 96 | 1.87 | 776.25 | 13.2 | 0 | 1 | 0.22329
en_pc_solar_pv_098 | Aggregated Plant -- pre-construction | solar | CHN | 2025 |  |  |  | pre-construction | elc_spv_098 | 98 | 1.25 | 776.25 | 13.2 | 0 | 1 | 0.23068
en_pc_solar_pv_099 | Aggregated Plant -- pre-construction | solar | CHN | 2025 |  |  |  | pre-construction | elc_spv_099 | 99 | 0.45 | 821.25 | 14 | 0 | 1 | 0.26558
en_pc_solar_pv_100 | Aggregated Plant -- pre-construction | solar | CHN | 2025 |  |  |  | pre-construction | elc_spv_100 | 100 | 0.59 | 703.6017 | 12.3661 | 0 | 1 | 0.26626
en_pc_solar_pv_101 | Aggregated Plant -- pre-construction | solar | CHN | 2025 |  |  |  | pre-construction | elc_spv_101 | 101 | 3.05 | 751.9057 | 12.9246 | 0 | 1 | 0.24899
en_pc_solar_pv_102 | Aggregated Plant -- pre-construction | solar | CHN | 2025 |  |  |  | pre-construction | elc_spv_102 | 102 | 0.54 | 776.25 | 13.2 | 0 | 1 | 0.25161
en_pc_solar_pv_103 | Aggregated Plant -- pre-construction | solar | CHN | 2025 |  |  |  | pre-construction | elc_spv_103 | 103 | 4.6067 | 811.7327 | 13.8308 | 0 | 1 | 0.21037
en_pc_solar_pv_104 | Aggregated Plant -- pre-construction | solar | CHN | 2025 |  |  |  | pre-construction | elc_spv_104 | 104 | 0.291 | 818.4665 | 13.9505 | 0 | 1 | 0.19503
en_pc_solar_pv_105 | Aggregated Plant -- pre-construction | solar | CHN | 2025 |  |  |  | pre-construction | elc_spv_105 | 105 | 1.4852 | 789.5391 | 13.4363 | 0 | 1 | 0.20699
en_pc_solar_pv_106 | Aggregated Plant -- pre-construction | solar | CHN | 2025 |  |  |  | pre-construction | elc_spv_106 | 106 | 2.6523 | 793.8255 | 13.5125 | 0 | 1 | 0.21382
en_pc_solar_pv_107 | Aggregated Plant -- pre-construction | solar | CHN | 2025 |  |  |  | pre-construction | elc_spv_107 | 107 | 0.9 | 776.25 | 13.2 | 0 | 1 | 0.1826
en_pc_solar_pv_108 | Aggregated Plant -- pre-construction | solar | CHN | 2025 |  |  |  | pre-construction | elc_spv_108 | 108 | 1.22 | 776.25 | 13.2 | 0 | 1 | 0.17073
en_pc_solar_pv_109 | Aggregated Plant -- pre-construction | solar | CHN | 2025 |  |  |  | pre-construction | elc_spv_109 | 109 | 1.741 | 784.0042 | 13.3379 | 0 | 1 | 0.18676
en_pc_solar_pv_110 | Aggregated Plant -- pre-construction | solar | CHN | 2025 |  |  |  | pre-construction | elc_spv_110 | 110 | 0.46 | 817.337 | 13.9304 | 0 | 1 | 0.19262
en_pc_solar_pv_111 | Aggregated Plant -- pre-construction | solar | CHN | 2025 |  |  |  | pre-construction | elc_spv_111 | 111 | 0.641 | 781.5152 | 13.2936 | 0 | 1 | 0.18578
en_pc_solar_pv_112 | Aggregated Plant -- pre-construction | solar | CHN | 2025 |  |  |  | pre-construction | elc_spv_112 | 112 | 8.6818 | 792.3876 | 13.5132 | 0 | 1 | 0.20804
en_pc_solar_pv_113 | Aggregated Plant -- pre-construction | solar | CHN | 2025 |  |  |  | pre-construction | elc_spv_113 | 113 | 5.9889 | 788.8215 | 13.4235 | 0 | 1 | 0.20079
en_pc_solar_pv_114 | Aggregated Plant -- pre-construction | solar | CHN | 2025 |  |  |  | pre-construction | elc_spv_114 | 114 | 5.3436 | 786.0549 | 13.4248 | 0 | 1 | 0.20519
en_pc_solar_pv_115 | Aggregated Plant -- pre-construction | solar | CHN | 2025 |  |  |  | pre-construction | elc_spv_115 | 115 | 6.6544 | 774.6047 | 13.2474 | 0 | 1 | 0.20375
en_pc_solar_pv_116 | Aggregated Plant -- pre-construction | solar | CHN | 2025 |  |  |  | pre-construction | elc_spv_116 | 116 | 4.5158 | 763.2696 | 13.1287 | 0 | 1 | 0.21335
en_pc_solar_pv_117 | Aggregated Plant -- pre-construction | solar | CHN | 2025 |  |  |  | pre-construction | elc_spv_117 | 117 | 3.7548 | 787.5108 | 13.4641 | 0 | 1 | 0.20544
en_pc_solar_pv_118 | Aggregated Plant -- pre-construction | solar | CHN | 2025 |  |  |  | pre-construction | elc_spv_118 | 118 | 5.01 | 768.7051 | 13.1138 | 0 | 1 | 0.21243
en_pc_solar_pv_119 | Aggregated Plant -- pre-construction | solar | CHN | 2025 |  |  |  | pre-construction | elc_spv_119 | 119 | 0.559 | 795.3287 | 13.5392 | 0 | 1 | 0.21775
en_pc_solar_pv_120 | Aggregated Plant -- pre-construction | solar | CHN | 2025 |  |  |  | pre-construction | elc_spv_120 | 120 | 0.421 | 788.4353 | 13.4166 | 0 | 1 | 0.22124
en_pc_solar_pv_121 | Aggregated Plant -- pre-construction | solar | CHN | 2025 |  |  |  | pre-construction | elc_spv_121 | 121 | 0.2 | 776.25 | 13.2 | 0 | 1 | 0.22618
en_pc_solar_pv_122 | Aggregated Plant -- pre-construction | solar | CHN | 2025 |  |  |  | pre-construction | elc_spv_122 | 122 | 2.645 | 787.9891 | 13.4087 | 0 | 1 | 0.23561
en_pc_solar_pv_123 | Aggregated Plant -- pre-construction | solar | CHN | 2025 |  |  |  | pre-construction | elc_spv_123 | 123 | 7.968 | 773.5053 | 13.2905 | 0 | 1 | 0.24485
en_pc_solar_pv_125 | Aggregated Plant -- pre-construction | solar | CHN | 2025 |  |  |  | pre-construction | elc_spv_125 | 125 | 1.412 | 715.2992 | 12.4861 | 0 | 1 | 0.23994
en_pc_solar_pv_126 | Aggregated Plant -- pre-construction | solar | CHN | 2025 |  |  |  | pre-construction | elc_spv_126 | 126 | 1.96 | 759.0306 | 13.0286 | 0 | 1 | 0.24112
en_pc_solar_pv_127 | Aggregated Plant -- pre-construction | solar | CHN | 2025 |  |  |  | pre-construction | elc_spv_127 | 127 | 4.8552 | 783.6379 | 13.3746 | 0 | 1 | 0.20988
en_pc_solar_pv_128 | Aggregated Plant -- pre-construction | solar | CHN | 2025 |  |  |  | pre-construction | elc_spv_128 | 128 | 1.5925 | 801.5546 | 13.6499 | 0 | 1 | 0.20924
en_pc_solar_pv_129 | Aggregated Plant -- pre-construction | solar | CHN | 2025 |  |  |  | pre-construction | elc_spv_129 | 129 | 6.64 | 772.6412 | 13.2018 | 0 | 1 | 0.21946
en_pc_solar_pv_130 | Aggregated Plant -- pre-construction | solar | CHN | 2025 |  |  |  | pre-construction | elc_spv_130 | 130 | 2.795 | 785.1856 | 13.4318 | 0 | 1 | 0.23179
en_pc_solar_pv_130 | Aggregated Plant -- pre-construction | solar | CHN | 2026 |  |  |  | pre-construction | elc_spv_130 | 130 | 0.12 | 776.25 | 13.2 | 0 | 1 | 0.23179
en_pc_solar_pv_131 | Aggregated Plant -- pre-construction | solar | CHN | 2025 |  |  |  | pre-construction | elc_spv_131 | 131 | 2.1313 | 770.3941 | 13.2043 | 0 | 1 | 0.20062
en_pc_solar_pv_132 | Aggregated Plant -- pre-construction | solar | CHN | 2025 |  |  |  | pre-construction | elc_spv_132 | 132 | 0.88 | 776.25 | 13.2 | 0 | 1 | 0.1986
en_pc_solar_pv_133 | Aggregated Plant -- pre-construction | solar | CHN | 2025 |  |  |  | pre-construction | elc_spv_133 | 133 | 0.428 | 792.021 | 13.4804 | 0 | 1 | 0.2169
en_pc_solar_pv_134 | Aggregated Plant -- pre-construction | solar | CHN | 2025 |  |  |  | pre-construction | elc_spv_134 | 134 | 3.7273 | 755.3678 | 13.0276 | 0 | 1 | 0.23464
en_pc_solar_pv_135 | Aggregated Plant -- pre-construction | solar | CHN | 2025 |  |  |  | pre-construction | elc_spv_135 | 135 | 3.4816 | 784.0671 | 13.339 | 0 | 1 | 0.2125
en_pc_solar_pv_136 | Aggregated Plant -- pre-construction | solar | CHN | 2025 |  |  |  | pre-construction | elc_spv_136 | 136 | 3.9055 | 786.1188 | 13.3754 | 0 | 1 | 0.22171
en_pc_solar_pv_G100000811759 | Guangdong Leizhou Wushizhen (Datang) BIPV solar farm_1 -- pre-construction | solar | CHN | 2025 |  | Guangdong | Wushi Town | pre-construction | elc_spv_048 | 48 | 2 | 675 | 12 | 0 | 1 | 0.17821
en_pc_solar_pv_G100000811906 | Guangxi Beiliu Whole County Distributed solar farm_-- -- pre-construction | solar | CHN | 2025 |  | Guangxi |  | pre-construction | elc_spv_045 | 45 | 0.51 | 675 | 12 | 0 | 1 | 0.16208
en_pc_solar_pv_G100000812392 | Hebei Cangzhou Huanghua (Diantou) solar farm_-- -- pre-construction | solar | CHN | 2025 |  | Hebei | Nanpaihe Town | pre-construction | elc_spv_112 | 112 | 0.5 | 675 | 12 | 0 | 1 | 0.20804
en_pc_solar_pv_G100000812423 | Hebei Fuping (Huaneng) Forestry solar farm_-- -- pre-construction | solar | CHN | 2025 |  | Hebei | Pingyang Town | pre-construction | elc_spv_129 | 129 | 1 | 675 | 12 | 0 | 1 | 0.21946
en_pc_solar_pv_G100000812547 | Hebei Tangshan Yutian (Tailtong) solar farm_-- -- pre-construction | solar | CHN | 2025 |  | Hebei |  | pre-construction | elc_spv_117 | 117 | 0.5 | 675 | 12 | 0 | 1 | 0.20544
en_pc_solar_pv_G100000812595 | Hebei Zhangbei (Mingrui) Source-Network-Load-Storage Integration solar project_-- -- pre-construction | solar | CHN | 2025 |  | Hebei | Gonghui Town | pre-construction | elc_spv_083 | 83 | 0.5 | 675 | 12 | 0 | 1 | 0.23158
en_pc_solar_pv_G100000812596 | Hebei Zhangbei (Mingtai) Source-Network-Load-Storage Integration solar project_-- -- pre-construction | solar | CHN | 2025 |  | Hebei | Ertai Town | pre-construction | elc_spv_083 | 83 | 0.5 | 675 | 12 | 0 | 1 | 0.23158
en_pc_solar_pv_G100000813156 | Jiangsu Liuhe Zhuzhen (Datang) solar farm_-- -- pre-construction | solar | CHN | 2025 |  | Jiangsu | Zhuzhen Town | pre-construction | elc_spv_024 | 24 | 0.5018 | 675 | 12 | 0 | 1 | 0.18659
en_pc_solar_pv_G100000813577 | Shandong Dongying Offshore solar project_-- -- pre-construction | solar | CHN | 2025 |  | Shandong |  | pre-construction | elc_spv_112 | 112 | 0.7 | 675 | 12 | 0 | 1 | 0.20804
en_pc_solar_pv_G100000813653 | Shandong Qingdao Jimo Offshore solar project_-- -- pre-construction | solar | CHN | 2025 |  | Shandong |  | pre-construction | elc_spv_115 | 115 | 1.15 | 675 | 12 | 0 | 1 | 0.20375
en_pc_solar_pv_G100000813695 | Shandong Weifang Hanting Offshore solar project_-- -- pre-construction | solar | CHN | 2025 |  | Shandong |  | pre-construction | elc_spv_112 | 112 | 1.26 | 675 | 12 | 0 | 1 | 0.20804
en_pc_solar_pv_G100000813849 | Xinjiang Corps Beitashan Wind/Solar Base solar power plant_-- -- pre-construction | solar | CHN | 2025 |  | Xinjiang |  | pre-construction | elc_spv_098 | 98 | 0.5 | 675 | 12 | 0 | 1 | 0.23068
en_pc_solar_pv_G100000813866 | Xinjiang Hami North 1000 MW Solar power plant_Photovoltaic -- pre-construction | solar | CHN | 2025 |  | Xinjiang | Santanghu Town | pre-construction | elc_spv_091 | 91 | 1.8 | 675 | 12 | 0 | 1 | 0.25455
en_pc_solar_pv_G100000814029 | Tianjin Jinghai District Zhongwang (Xinhua) solar farm_-- -- pre-construction | solar | CHN | 2025 |  | Tianjin | Zhongwan Town | pre-construction | elc_spv_112 | 112 | 2 | 675 | 12 | 0 | 1 | 0.20804
en_pc_solar_pv_G100000830367 | Inner Mongolia Tumoteyou Banner Low Carbon Park Source-Grid-Storage-Load solar farm_-- -- pre-construction | solar | CHN | 2025 |  | Inner Mongolia |  | pre-construction | elc_spv_130 | 130 | 0.8 | 675 | 12 | 0 | 1 | 0.23179
en_pc_solar_pv_G100000830405 | Inner Mongolia Kubuqi Desert (North) wind and solar meganbase_Main Project -- pre-construction | solar | CHN | 2025 |  | Inner Mongolia |  | pre-construction | elc_spv_130 | 130 | 7 | 675 | 12 | 0 | 1 | 0.23179
en_pc_solar_pv_G100000830434 | Inner Mongolia Ulanqab Large-Scale Green Hydrogen solar farm_-- -- pre-construction | solar | CHN | 2025 |  | Inner Mongolia |  | pre-construction | elc_spv_084 | 84 | 0.804 | 675 | 12 | 0 | 1 | 0.23483
en_pc_solar_pv_G100000830536 | Liaoning Chaoyang Wind/Solar/Storage complex_-- -- pre-construction | solar | CHN | 2025 |  | Liaoning |  | pre-construction | elc_spv_116 | 116 | 1.15 | 675 | 12 | 0 | 1 | 0.21335
en_pc_solar_pv_G100000830540 | Ningxia - Hunan Power Export Hongsibao (Jiayu Group) solar farm_-- -- pre-construction | solar | CHN | 2025 |  | Ningxia |  | pre-construction | elc_spv_123 | 123 | 0.5 | 675 | 12 | 0 | 1 | 0.24485
en_pc_solar_pv_G100000830560 | Qinghai Gonghe 1000 MW "Source/Grid/Load/Storage" (Fushan) solar farm_-- -- pre-construction | solar | CHN | 2025 |  | Qinghai |  | pre-construction | elc_spv_089 | 89 | 0.7 | 675 | 12 | 0 | 1 | 0.25643
en_pc_solar_pv_G100000830561 | Qinghai Gonghe 1000 MW "Source/Grid/Storage/Load" (China Energy Investment) solar project_PV -- pre-construction | solar | CHN | 2025 |  | Qinghai |  | pre-construction | elc_spv_089 | 89 | 0.9 | 675 | 12 | 0 | 1 | 0.25643
en_pc_solar_pv_G100000830563 | Qinghai Gonghe 1000 MW "Source/Grid/Storage/Load" (Longfa) solar farm_-- -- pre-construction | solar | CHN | 2025 |  | Qinghai |  | pre-construction | elc_spv_089 | 89 | 0.7 | 675 | 12 | 0 | 1 | 0.25643
en_pc_solar_pv_G100000830889 | Xinjiang Hami - Chongqing Transmission Line solar farms_Chonging Energy Photovoltaic -- pre-construction | solar | CHN | 2025 |  | Xinjiang |  | pre-construction | elc_spv_087 | 87 | 1.2 | 675 | 12 | 0 | 1 | 0.26048
en_pc_solar_pv_G100000830917 | Xinjiang Shule County Solar and Storage (Shenzhen Energy) complex_2 -- pre-construction | solar | CHN | 2025 |  | Xinjiang |  | pre-construction | elc_spv_090 | 90 | 0.5 | 675 | 12 | 0 | 1 | 0.25993
en_pc_solar_pv_G100000831447 | Gansu Minqin (Gansu Energy and Chemical) solar farm_-- -- pre-construction | solar | CHN | 2025 |  | Gansu |  | pre-construction | elc_spv_123 | 123 | 1.9 | 675 | 12 | 0 | 1 | 0.24485
en_pc_solar_pv_G100000831471 | Gansu Jinta (China Nuclear Huineng) wind and solar farm_-- -- pre-construction | solar | CHN | 2025 |  | Gansu |  | pre-construction | elc_spv_089 | 89 | 0.7 | 675 | 12 | 0 | 1 | 0.25643
en_pc_solar_pv_G100000831477 | Gansu Lanzhou Petrochemical solar farm_-- -- pre-construction | solar | CHN | 2025 |  | Gansu |  | pre-construction | elc_spv_123 | 123 | 1 | 675 | 12 | 0 | 1 | 0.24485
en_pc_solar_pv_G100000831577 | Guangdong Gaozhou Rooftop solar project_-- -- pre-construction | solar | CHN | 2025 |  | Guangdong |  | pre-construction | elc_spv_045 | 45 | 0.5 | 675 | 12 | 0 | 1 | 0.16208
en_pc_solar_pv_G100000831889 | Hebei Laoting (Huaneng/Huadian) solar base_-- -- pre-construction | solar | CHN | 2025 |  | Hebei |  | pre-construction | elc_spv_117 | 117 | 1 | 675 | 12 | 0 | 1 | 0.20544
en_pc_solar_pv_G100000831965 | Henan Xinxiang Distributed Rooftop solar farm_-- -- pre-construction | solar | CHN | 2025 |  | Henan |  | pre-construction | elc_spv_128 | 128 | 0.725 | 675 | 12 | 0 | 1 | 0.20924
en_pc_solar_pv_G100000832093 | Inner Mongolia Chifeng Peak Regulation Desert Control solar farm_-- -- pre-construction | solar | CHN | 2025 |  | Inner Mongolia |  | pre-construction | elc_spv_121 | 121 | 0.5 | 675 | 12 | 0 | 1 | 0.22618
en_pc_solar_pv_G100000832107 | Inner Mongolia Kubuqi Desert (South) Renewables Megabase solar farms_Main project -- pre-construction | solar | CHN | 2025 |  | Inner Mongolia |  | pre-construction | elc_spv_125 | 125 | 6 | 675 | 12 | 0 | 1 | 0.23994
en_pc_solar_pv_G100000832118 | Inner Mongolia Ordos Sulige Wind/Solar/Steam/Hydrogen complex_-- -- pre-construction | solar | CHN | 2025 |  | Inner Mongolia |  | pre-construction | elc_spv_125 | 125 | 2 | 675 | 12 | 0 | 1 | 0.23994
en_pc_solar_pv_G100000832121 | Inner Mongolia Togtoh Power Export Base solar farms_2 -- pre-construction | solar | CHN | 2025 |  | Inner Mongolia |  | pre-construction | elc_spv_130 | 130 | 1.5 | 675 | 12 | 0 | 1 | 0.23179
en_pc_solar_pv_G100000832124 | Inner Mongolia Xilinhot (Guodian) wind and solar base_-- -- pre-construction | solar | CHN | 2025 |  | Inner Mongolia |  | pre-construction | elc_spv_086 | 86 | 0.5 | 675 | 12 | 0 | 1 | 0.23426
en_pc_solar_pv_G100000832150 | Jiangsu Ganyu District Wide Distributed solar project_-- -- pre-construction | solar | CHN | 2025 |  | Jiangsu |  | pre-construction | elc_spv_113 | 113 | 0.5 | 675 | 12 | 0 | 1 | 0.20079
en_pc_solar_pv_G100000832256 | Ningxia - Hunan Power Export Hongsibao (China Railcar Zhuzhou) solar farm_future phases -- pre-construction | solar | CHN | 2025 |  | Ningxia |  | pre-construction | elc_spv_123 | 123 | 0.8 | 675 | 12 | 0 | 1 | 0.24485
en_pc_solar_pv_G100000832257 | Ningxia - Hunan Power Export Hongsibao (Wuling Power) solar farm_future phases -- pre-construction | solar | CHN | 2025 |  | Ningxia | Dahe | pre-construction | elc_spv_123 | 123 | 0.9 | 675 | 12 | 0 | 1 | 0.24485
en_pc_solar_pv_G100000832259 | Ningxia - Zhejiang Power Export Yanchi solar farm_-- -- pre-construction | solar | CHN | 2025 |  | Ningxia | Shuangma Mine 1 | pre-construction | elc_spv_134 | 134 | 2 | 675 | 12 | 0 | 1 | 0.23464
en_pc_solar_pv_G100000832331 | Qinghai Charhan Industrial Park Source/Grid/Load/Storage solar farm_-- -- pre-construction | solar | CHN | 2025 |  | Qinghai |  | pre-construction | elc_spv_087 | 87 | 0.53 | 675 | 12 | 0 | 1 | 0.26048
en_pc_solar_pv_G100000832379 | Qinghai Haixi Oil Well Air Compression Power Storage solar farm_-- -- pre-construction | solar | CHN | 2025 |  | Qinghai |  | pre-construction | elc_spv_099 | 99 | 0.5 | 675 | 12 | 0 | 1 | 0.26558
en_pc_solar_pv_G100000832391 | Qinghai Zenan solar/storage complex_-- -- pre-construction | solar | CHN | 2025 |  | Qinghai |  | pre-construction | elc_spv_089 | 89 | 1 | 675 | 12 | 0 | 1 | 0.25643
en_pc_solar_pv_G100000832447 | Shandong Huangdao Muguan Island Fishery Offshore solar farm_future phases -- pre-construction | solar | CHN | 2025 |  | Shandong | Qiziwan | pre-construction | elc_spv_115 | 115 | 0.871 | 675 | 12 | 0 | 1 | 0.20375
en_pc_solar_pv_G100000832661 | Tianjin Haijing Salt-Light Complementary (Guodian) solar project_2 -- pre-construction | solar | CHN | 2025 |  | Tianjin | Changlu Haijing Salt Plant | pre-construction | elc_spv_112 | 112 | 0.5 | 675 | 12 | 0 | 1 | 0.20804
en_pc_solar_pv_G100000832698 | Xinjiang Artux Gedaliang solar farm with storage_１ -- pre-construction | solar | CHN | 2025 |  | Xinjiang | Gedaliang Town | pre-construction | elc_spv_090 | 90 | 0.5 | 675 | 12 | 0 | 1 | 0.25993
en_pc_solar_pv_G100000832728 | Xinjiang Karamay (Xinjiang Oilfield) 4000 MW solar farm_1 -- pre-construction | solar | CHN | 2025 |  | Xinjiang |  | pre-construction | elc_spv_095 | 95 | 2.64 | 675 | 12 | 0 | 1 | 0.24282
en_pc_solar_pv_G100000832732 | Xinjiang Karamay Solar/Hydrogen complex_Karamay 1 -- pre-construction | solar | CHN | 2025 |  | Xinjiang |  | pre-construction | elc_spv_096 | 96 | 1 | 675 | 12 | 0 | 1 | 0.22329
en_pc_solar_pv_G100000832733 | Xinjiang Karamay Wuerhe (China Power Construction) solar farm_Later -- pre-construction | solar | CHN | 2025 |  | Xinjiang | Baikouquan Sub-District | pre-construction | elc_spv_095 | 95 | 1.8 | 675 | 12 | 0 | 1 | 0.24282
en_pc_solar_pv_G100000832748 | Xinjiang Midong (Boguang New Energy) solar farm_-- -- pre-construction | solar | CHN | 2025 |  | Xinjiang |  | pre-construction | elc_spv_098 | 98 | 1 | 675 | 12 | 0 | 1 | 0.23068
en_pc_solar_pv_G100001000664 | Ningxia Lingwu (Baofeng) solar farm_1 -- pre-construction | solar | CHN | 2025 |  | Ningxia | Majiatan | pre-construction | elc_spv_134 | 134 | 1 | 675 | 12 | 0 | 1 | 0.23464
en_pc_solar_pv_G100001000883 | Inner Mongolia Ordos Baofeng Source-Grid-Load-Storage solar farm_-- -- pre-construction | solar | CHN | 2025 |  | Inner Mongolia |  | pre-construction | elc_spv_130 | 130 | 0.5 | 675 | 12 | 0 | 1 | 0.23179
en_pc_solar_pv_G100001000983 | Xinjiang Gurbantünggüt Desert Renewables Base Qitai solar farms_State Power Investment -- pre-construction | solar | CHN | 2025 |  | Xinjiang |  | pre-construction | elc_spv_101 | 101 | 0.6 | 675 | 12 | 0 | 1 | 0.24899
en_pc_solar_pv_G100001000985 | Xinjiang Gurbantünggüt Desert Renewables Base Qitai solar farms_Chenyu -- pre-construction | solar | CHN | 2025 |  | Xinjiang |  | pre-construction | elc_spv_101 | 101 | 0.6 | 675 | 12 | 0 | 1 | 0.24899
en_pc_solar_pv_G100001004717 | Inner Mongolia Uxin Off-Grid Green Hydrogen solar farm_-- -- pre-construction | solar | CHN | 2025 |  | Inner Mongolia | Wushenzhao | pre-construction | elc_spv_134 | 134 | 1.23 | 675 | 12 | 0 | 1 | 0.23464
en_pc_solar_pv_G100001006505 | Fujian Yunxiao Lieyu offshore solar farm_-- -- pre-construction | solar | CHN | 2025 |  | Fujian | Lieyu | pre-construction | elc_spv_040 | 40 | 0.65 | 675 | 12 | 0 | 1 | 0.17546
en_pc_solar_pv_G100001017829 | Hebei Changli Offshore PV (Huadian) solar farm_-- -- pre-construction | solar | CHN | 2025 |  | Hebei |  | pre-construction | elc_spv_117 | 117 | 0.5 | 675 | 12 | 0 | 1 | 0.20544
en_pc_solar_pv_G100001017830 | Hebei Changli Offshore PV (Guohua) solar farm_-- -- pre-construction | solar | CHN | 2025 |  | Hebei |  | pre-construction | elc_spv_117 | 117 | 0.5 | 675 | 12 | 0 | 1 | 0.20544
en_pc_solar_pv_G100001017831 | Hebei Changli Offshore PV (Guodian) solar farm_-- -- pre-construction | solar | CHN | 2025 |  | Hebei |  | pre-construction | elc_spv_117 | 117 | 0.5 | 675 | 12 | 0 | 1 | 0.20544
en_pc_solar_pv_G100001018053 | Hebei Zhangjiakou Source, Grid, Load and Storage Integration solar farm_-- -- pre-construction | solar | CHN | 2025 |  | Hebei |  | pre-construction | elc_spv_083 | 83 | 0.5 | 675 | 12 | 0 | 1 | 0.23158
en_pc_solar_pv_G100001018116 | Anhui Lingyang solar farm_-- -- pre-construction | solar | CHN | 2025 |  | Anhui | Qiujiang | pre-construction | elc_spv_026 | 26 | 0.5 | 675 | 12 | 0 | 1 | 0.17905
en_pc_solar_pv_G100001018224 | Guangxi Rongshui forest solar farm_-- -- pre-construction | solar | CHN | 2025 |  | Guangxi |  | pre-construction | elc_spv_029 | 29 | 0.5 | 675 | 12 | 0 | 1 | 0.14709
en_pc_solar_pv_G100001018273 | Guangdong Yunan Runshan solar farm_-- -- pre-construction | solar | CHN | 2025 |  | Guangdong |  | pre-construction | elc_spv_045 | 45 | 0.55 | 675 | 12 | 0 | 1 | 0.16208
en_pc_solar_pv_G100001018404 | Inner Mongolia Northeast Wulanbuhe Desert Megabase solar farm_Pilot 2 -- pre-construction | solar | CHN | 2025 |  | Inner Mongolia |  | pre-construction | elc_spv_125 | 125 | 1 | 675 | 12 | 0 | 1 | 0.23994
en_pc_solar_pv_G100001018426 | Guangxi Hechi Huanjiang win and solar solar farm_-- -- pre-construction | solar | CHN | 2025 |  | Guangxi | Minglun | pre-construction | elc_spv_031 | 31 | 0.5 | 675 | 12 | 0 | 1 | 0.14555
en_pc_solar_pv_G100001018453 | Xinjiang Shima Bingdi solar farm_Zhongxinjian 1 -- pre-construction | solar | CHN | 2025 |  | Xinjiang | Beiwucha | pre-construction | elc_spv_098 | 98 | 1.02 | 675 | 12 | 0 | 1 | 0.23068
en_pc_solar_pv_G100001018455 | Xinjiang Manas (Guohua) solar farm_1 Zhongxinjian -- pre-construction | solar | CHN | 2025 |  | Xinjiang | Liuhudi | pre-construction | elc_spv_098 | 98 | 0.7 | 675 | 12 | 0 | 1 | 0.23068
en_pc_solar_pv_G100001020255 | Hebei Zhangbei (Xinrong) Wind solar farm_-- -- pre-construction | solar | CHN | 2025 |  | Hebei | Erquanjingxiang | pre-construction | elc_spv_083 | 83 | 0.5 | 675 | 12 | 0 | 1 | 0.23158
en_pc_solar_pv_G100001020342 | Hebei Qinhuangdao Mutoudeng (Jiusheng) solar farm_-- -- pre-construction | solar | CHN | 2025 |  | Hebei | Mutoudeng | pre-construction | elc_spv_116 | 116 | 0.5 | 675 | 12 | 0 | 1 | 0.21335
en_pc_solar_pv_G100001020471 | Shandong Lijin Huiyang Clean Energy Fishery solar farm_3 -- pre-construction | solar | CHN | 2025 |  | Shandong | Diaokou Town | pre-construction | elc_spv_112 | 112 | 0.5 | 675 | 12 | 0 | 1 | 0.20804
en_pc_solar_pv_G100001020568 | Xinjiang Artux (State Power Investment) solar farm_-- -- pre-construction | solar | CHN | 2025 |  | Xinjiang | Quxuergai Village in Gedaliang | pre-construction | elc_spv_090 | 90 | 0.5 | 675 | 12 | 0 | 1 | 0.25993
en_pc_solar_pv_G100001020569 | Xinajiang Altai Fuhai Industrial Park Pastoral solar farm_-- -- pre-construction | solar | CHN | 2025 |  | Xinjiang |  | pre-construction | elc_spv_097 | 97 | 0.6 | 675 | 12 | 0 | 1 | 0.22735
en_pc_solar_pv_G100001020829 | Tibet Jinsha River solar farm_-- -- pre-construction | solar | CHN | 2025 |  | Tibet |  | pre-construction | elc_spv_103 | 103 | 0.7 | 675 | 12 | 0 | 1 | 0.21037
en_pc_solar_pv_G100001020884 | Ningxia Lingwu (China Guangdong Nuclear) Off-Grid Green Hydrogen solar farm_hydrogen production -- pre-construction | solar | CHN | 2025 |  | Ningxia | Majiatan | pre-construction | elc_spv_134 | 134 | 0.5 | 675 | 12 | 0 | 1 | 0.23464
en_pc_solar_pv_G100001020898 | Ningxia Yanchi (Hangtai) solar farm_-- -- pre-construction | solar | CHN | 2025 |  | Ningxia | Gaoshawo | pre-construction | elc_spv_134 | 134 | 0.5 | 675 | 12 | 0 | 1 | 0.23464
en_pc_solar_pv_G100001021047 | Xinjiang Corps Alar 2 GW solar base_2 -- pre-construction | solar | CHN | 2025 |  | Xinjiang |  | pre-construction | elc_spv_091 | 91 | 1 | 675 | 12 | 0 | 1 | 0.25455
en_pc_solar_pv_G100001021210 | Shandong Fushan (Longyuan) Agriculture solar farm_-- -- pre-construction | solar | CHN | 2025 |  | Shandong | Fushan | pre-construction | elc_spv_115 | 115 | 0.6 | 675 | 12 | 0 | 1 | 0.20375
en_pc_solar_pv_G100001021221 | Shandong Shouguang Yangkou solar farm_-- -- pre-construction | solar | CHN | 2025 |  | Shandong | Yangkou | pre-construction | elc_spv_112 | 112 | 0.5 | 675 | 12 | 0 | 1 | 0.20804
en_pc_solar_pv_G100001021247 | Qinghai Yanhu Yellow River Source/Grid/Load/Storage solar farm_-- -- pre-construction | solar | CHN | 2025 |  | Qinghai |  | pre-construction | elc_spv_087 | 87 | 0.53 | 675 | 12 | 0 | 1 | 0.26048
en_pc_solar_pv_G100001021277 | Xinjiang Gongliu Industrial Park Decarbonization solar farm_-- -- pre-construction | solar | CHN | 2025 |  | Xinjiang |  | pre-construction | elc_spv_095 | 95 | 0.5 | 675 | 12 | 0 | 1 | 0.24282
en_pc_solar_pv_G100001021532 | Sichuan Liangshan Muli Chabulang solar farm_-- -- pre-construction | solar | CHN | 2025 |  | Sichuan | Chabulang | pre-construction | elc_spv_103 | 103 | 1 | 675 | 12 | 0 | 1 | 0.21037
en_pc_solar_pv_G100001021738 | Xinjiang Alar (China Power Construction) Industrial Park Decarbonization solar farm_-- -- pre-construction | solar | CHN | 2025 |  | Xinjiang |  | pre-construction | elc_spv_091 | 91 | 1 | 675 | 12 | 0 | 1 | 0.25455
en_pc_solar_pv_G100001021741 | Tianjin Xiaozhanzhen solar farm_-- -- pre-construction | solar | CHN | 2025 |  | Tianjin | Xiaozhan | pre-construction | elc_spv_112 | 112 | 0.5 | 675 | 12 | 0 | 1 | 0.20804
en_pc_solar_pv_G100001022006 | Xinjiang Fukang (Zhongtai Mining and Metallurgy) solar farm_-- -- pre-construction | solar | CHN | 2025 |  | Xinjiang | Shanghugou | pre-construction | elc_spv_102 | 102 | 0.5 | 675 | 12 | 0 | 1 | 0.25161
en_pc_solar_pv_G100001022240 | Xinjiang Shache Solar and Storage (Guangdong Energy) complex_3 -- pre-construction | solar | CHN | 2025 |  | Xinjiang |  | pre-construction | elc_spv_090 | 90 | 0.95 | 675 | 12 | 0 | 1 | 0.25993
en_pc_solar_pv_G100001022915 | Inner Mongolia Dalad Mining Area solar farm_-- -- pre-construction | solar | CHN | 2025 |  | Inner Mongolia |  | pre-construction | elc_spv_130 | 130 | 1 | 675 | 12 | 0 | 1 | 0.23179
en_pc_solar_pv_G100001023008 | Xinjiang Qitai Xinte Industrial Park Green Decarbonization solar farm_-- -- pre-construction | solar | CHN | 2025 |  | Xinjiang |  | pre-construction | elc_spv_101 | 101 | 1 | 675 | 12 | 0 | 1 | 0.24899
en_pc_solar_pv_G100001023178 | Xinjiang Shihezi - Manas 5 GW solar complex_Guohua 2 -- pre-construction | solar | CHN | 2025 |  | Xinjiang |  | pre-construction | elc_spv_098 | 98 | 0.7 | 675 | 12 | 0 | 1 | 0.23068
en_pc_solar_pv_G100001023180 | Xinjiang Hoboksar "Paramilitary-Civil" Cooperation solar farm_2 -- pre-construction | solar | CHN | 2025 |  | Xinjiang | Hoxtolgay | pre-construction | elc_spv_094 | 94 | 2 | 675 | 12 | 0 | 1 | 0.22219
en_pc_solar_pv_G100001023741 | Xinjiang Qiemo (CGN) solar farm_-- -- pre-construction | solar | CHN | 2025 |  | Xinjiang |  | pre-construction | elc_spv_092 | 92 | 0.525 | 675 | 12 | 0 | 1 | 0.26557
en_pc_solar_pv_G100001023743 | Xinjiang Qira (CGN) solar farm_-- -- pre-construction | solar | CHN | 2025 |  | Xinjiang |  | pre-construction | elc_spv_093 | 93 | 0.8 | 675 | 12 | 0 | 1 | 0.26526
en_pc_solar_pv_G100001027676 | Ningxia Lingwu (China Guangdong Nuclear) Off-Grid Green Hydrogen solar farm_electricity production -- pre-construction | solar | CHN | 2025 |  | Ningxia | Majiatan | pre-construction | elc_spv_134 | 134 | 0.5 | 675 | 12 | 0 | 1 | 0.23464
en_pc_solar_pv_G100001030297 | Xinjiang Makit (Shanxi Construction) Desert Control solar farm_-- -- pre-construction | solar | CHN | 2025 |  | Xinjiang |  | pre-construction | elc_spv_090 | 90 | 1 | 675 | 12 | 0 | 1 | 0.25993
en_pc_solar_pv_G100001030396 | Xinjiang Jinghe (Huaneng) Industrial Park Decarbonization solar farm_-- -- pre-construction | solar | CHN | 2025 |  | Xinjiang | Daheyanzi | pre-construction | elc_spv_096 | 96 | 1 | 675 | 12 | 0 | 1 | 0.22329
en_pc_solar_pv_G100001030535 | Inner Mongolia Damao Banner (CHN Energy/Xuyang) Industrial Park Green Power Supply solar farm_-- -- pre-construction | solar | CHN | 2025 |  | Inner Mongolia |  | pre-construction | elc_spv_126 | 126 | 0.5 | 675 | 12 | 0 | 1 | 0.24112
en_pc_solar_pv_G100001030617 | Xinjiang Qapqal (Zhongke) solar farm_-- -- pre-construction | solar | CHN | 2026 |  | Xinjiang |  | pre-construction | elc_spv_095 | 95 | 0.7 | 675 | 12 | 0 | 1 | 0.24282
en_pc_solar_pv_G100001031089 | Xinjiang Ghulja Green Hydrogen solar farm_-- -- pre-construction | solar | CHN | 2025 |  | Xinjiang |  | pre-construction | elc_spv_096 | 96 | 0.8 | 675 | 12 | 0 | 1 | 0.22329
en_pc_solar_pv_G100001031090 | Xinjiang Qapqal Green Hydrogen solar farm_-- -- pre-construction | solar | CHN | 2025 |  | Xinjiang |  | pre-construction | elc_spv_095 | 95 | 0.6 | 675 | 12 | 0 | 1 | 0.24282
en_pc_solar_pv_G100001031353 | Inner Mongolia Ordos Desert Control solar farm_Hanggin 1 -- pre-construction | solar | CHN | 2025 |  | Inner Mongolia | Jirigalangtu | pre-construction | elc_spv_125 | 125 | 0.8 | 675 | 12 | 0 | 1 | 0.23994
en_pc_solar_pv_G100001046519 | Ningxia Yanchi Gaoshawo (Ningguoyun) solar farm_-- -- pre-construction | solar | CHN | 2025 |  | Ningxia | Gaoshawo | pre-construction | elc_spv_134 | 134 | 0.92 | 675 | 12 | 0 | 1 | 0.23464
en_pc_solar_pv_G100001048098 | Xinjiang Corps Xinxing Red Star Number 4 Farm (China Energy Construction) Green Power Substitution solar farm_-- -- pre-construction | solar | CHN | 2025 |  | Xinjiang |  | pre-construction | elc_spv_087 | 87 | 1 | 675 | 12 | 0 | 1 | 0.26048
en_pc_solar_pv_G100001048525 | Heilongjiang Daqing Photovoltaic/Storage Verifaction solar power plant_4 & 5 -- pre-construction | solar | CHN | 2025 |  | Heilongjiang | Gaotaizi | pre-construction | elc_spv_074 | 74 | 0.55 | 675 | 12 | 0 | 1 | 0.21314
en_pc_solar_pv_G100001050363 | Inner Mongolia Siziwang Banner Green Hydrogen and Ammonia solar farm_-- -- pre-construction | solar | CHN | 2025 |  | Inner Mongolia |  | pre-construction | elc_spv_084 | 84 | 1.15 | 675 | 12 | 0 | 1 | 0.23483
en_pc_solar_thermal_074 | Aggregated Plant -- pre-construction | solar | CHN | 2025 |  |  |  | pre-construction | elc_spv_074 | 74 | 0.05 | 5568.75 | 67.6 | 1.92 | 1 | 0.21314
en_pc_solar_thermal_087 | Aggregated Plant -- pre-construction | solar | CHN | 2025 |  |  |  | pre-construction | elc_spv_087 | 87 | 0.6 | 4743.75 | 57.2 | 1.76 | 1 | 0.26048
en_pc_solar_thermal_089 | Aggregated Plant -- pre-construction | solar | CHN | 2025 |  |  |  | pre-construction | elc_spv_089 | 89 | 0.435 | 4743.75 | 57.2 | 1.76 | 1 | 0.25643
en_pc_solar_thermal_101 | Aggregated Plant -- pre-construction | solar | CHN | 2025 |  |  |  | pre-construction | elc_spv_101 | 101 | 0.2 | 4743.75 | 57.2 | 1.76 | 1 | 0.24899
en_pc_solar_thermal_105 | Aggregated Plant -- pre-construction | solar | CHN | 2025 |  |  |  | pre-construction | elc_spv_105 | 105 | 0.06 | 4743.75 | 57.2 | 1.76 | 1 | 0.20699
en_pc_solar_thermal_119 | Aggregated Plant -- pre-construction | solar | CHN | 2025 |  |  |  | pre-construction | elc_spv_119 | 119 | 0.1 | 4743.75 | 57.2 | 1.76 | 1 | 0.21775
en_pc_solar_thermal_126 | Aggregated Plant -- pre-construction | solar | CHN | 2025 |  |  |  | pre-construction | elc_spv_126 | 126 | 0.3 | 4743.75 | 57.2 | 1.76 | 1 | 0.24112
en_pc_solar_thermal_130 | Aggregated Plant -- pre-construction | solar | CHN | 2025 |  |  |  | pre-construction | elc_spv_130 | 130 | 0.2 | 4743.75 | 57.2 | 1.76 | 1 | 0.23179
en_pc_windoff_wind_004 | Aggregated Plant -- pre-construction | windoff | CHN | 2025 |  |  |  | pre-construction | elc_wof_004 | 4 | 0.1 | 3450 | 88 | 0 | 1 | 0.6407
en_pc_windoff_wind_006 | Aggregated Plant -- pre-construction | windoff | CHN | 2025 |  |  |  | pre-construction | elc_wof_006 | 6 | 0.15 | 3450 | 88 | 0 | 1 | 0.51585
en_pc_windoff_wind_024 | Aggregated Plant -- pre-construction | windoff | CHN | 2025 |  |  |  | pre-construction | elc_wof_024 | 24 | 0.15 | 3450 | 88 | 0 | 1 | 0.45675
en_pc_windoff_wind_034 | Aggregated Plant -- pre-construction | windoff | CHN | 2025 |  |  |  | pre-construction | elc_wof_034 | 34 | 0.034 | 4050 | 104 | 0 | 1 | 0.29953
en_pc_windoff_wind_G100000902767 | Liaoning Dalian Huayuankou Offshore wind farm_-- -- pre-construction | windoff | CHN | 2025 |  | Liaoning |  | pre-construction | elc_wof_031 | 31 | 0.4 | 3000 | 80 | 0 | 1 | 0.32799
en_pc_windoff_wind_G100000903103 | Jiangsu Dafeng H16 (Guoneng) Offshore wind farm_-- -- pre-construction | windoff | CHN | 2025 |  | Jiangsu | Liangyuesha | pre-construction | elc_wof_026 | 26 | 0.206 | 3450 | 88 | 0 | 1 | 0.40446
en_pc_windoff_wind_G100000903112 | Jiangsu Sheyang Southern Area H3 Offshore wind farm_-- -- pre-construction | windoff | CHN | 2025 |  | Jiangsu | Sheyang Harbor | pre-construction | elc_wof_026 | 26 | 0.3 | 3450 | 88 | 0 | 1 | 0.39008
en_pc_windoff_wind_G100000903581 | Fujian Ningde Xiapu Offshore wind farm_A -- pre-construction | windoff | CHN | 2025 |  | Fujian | Changbiao Island | pre-construction | elc_wof_022 | 22 | 0.2 | 3450 | 88 | 0 | 1 | 0.49214
en_pc_windoff_wind_G100000903583 | Fujian Ningde Xiapu Offshore wind farm_C -- pre-construction | windoff | CHN | 2026 |  | Fujian | Qixing Archipelago | pre-construction | elc_wof_022 | 22 | 0.4 | 3000 | 80 | 0 | 1 | 0.5355
en_pc_windoff_wind_G100000903595 | Fujian Zhangpu Liu'Ao Offshore wind farm_F-1 -- pre-construction | windoff | CHN | 2025 |  | Fujian | Liu'ao Peninsula | pre-construction | elc_wof_005 | 5 | 0.201 | 3450 | 88 | 0 | 1 | 0.56903
en_pc_windoff_wind_G100000903976 | Guangdong Jieyang Huilai 1 Offshore wind farm_-- -- pre-construction | windoff | CHN | 2025 |  | Guangdong |  | pre-construction | elc_wof_006 | 6 | 0.8 | 3000 | 80 | 0 | 1 | 0.45189
en_pc_windoff_wind_G100000903977 | Guangdong Jieyang Huilai 2 Offshore wind farm_-- -- pre-construction | windoff | CHN | 2025 |  | Guangdong |  | pre-construction | elc_wof_006 | 6 | 0.5 | 3000 | 80 | 0 | 1 | 0.45189
en_pc_windoff_wind_G100000903978 | Guangdong Jieyang Huilai 3 Offshore wind farm_-- -- pre-construction | windoff | CHN | 2025 |  | Guangdong |  | pre-construction | elc_wof_006 | 6 | 0.5 | 3000 | 80 | 0 | 1 | 0.45189
en_pc_windoff_wind_G100000903979 | Guangdong Jieyang Huilai 4 Offshore wind farm_-- -- pre-construction | windoff | CHN | 2025 |  | Guangdong |  | pre-construction | elc_wof_006 | 6 | 1 | 3000 | 80 | 0 | 1 | 0.45189
en_pc_windoff_wind_G100000903980 | Guangdong Jieyang Huilai 5 Offshore wind farm_-- -- pre-construction | windoff | CHN | 2025 |  | Guangdong |  | pre-construction | elc_wof_006 | 6 | 1 | 3000 | 80 | 0 | 1 | 0.45189
en_pc_windoff_wind_G100000903982 | Guangdong Jieyang Qianzhan 1 Offshore wind farm_-- -- pre-construction | windoff | CHN | 2025 |  | Guangdong | Qianzhan | pre-construction | elc_wof_006 | 6 | 1.2 | 3000 | 80 | 0 | 1 | 0.45189
en_pc_windoff_wind_G100000903983 | Guangdong Jieyang Qianzhan 3 Offshore wind farm_-- -- pre-construction | windoff | CHN | 2025 |  | Guangdong | Qianzhan | pre-construction | elc_wof_006 | 6 | 0.5 | 3000 | 80 | 0 | 1 | 0.45189
en_pc_windoff_wind_G100000903986 | Guangdong Shantou Haimen Area 1 Offshore wind farm_-- -- pre-construction | windoff | CHN | 2025 |  | Guangdong | Haimen | pre-construction | elc_wof_006 | 6 | 0.7 | 3000 | 80 | 0 | 1 | 0.51585
en_pc_windoff_wind_G100000903987 | Guangdong Shantou Haimen Areas 2 and 3 Offshore wind farm_-- -- pre-construction | windoff | CHN | 2025 |  | Guangdong | Haimen | pre-construction | elc_wof_006 | 6 | 0.553 | 3000 | 80 | 0 | 1 | 0.51585
en_pc_windoff_wind_G100000903990 | Guangdong Shantou Nan'Ao Yangdong Offshore wind farm_-- -- pre-construction | windoff | CHN | 2025 |  | Guangdong |  | pre-construction | elc_wof_005 | 5 | 0.301 | 3000 | 80 | 0 | 1 | 0.51658
en_pc_windoff_wind_G100000903991 | Guangdong Shantou Zhongpeng Area 1 Offshore wind farm_-- -- pre-construction | windoff | CHN | 2025 |  | Guangdong |  | pre-construction | elc_wof_005 | 5 | 1 | 3000 | 80 | 0 | 1 | 0.51658
en_pc_windoff_wind_G100000903993 | Guangdong Shanwei Mingyang New Technology Demonstration wind farm_-- -- pre-construction | windoff | CHN | 2028 |  | Guangdong |  | pre-construction | elc_wof_006 | 6 | 1 | 3000 | 80 | 0 | 1 | 0.36997
en_pc_windoff_wind_G100000903997 | Guangdong Shanwei Jiazi 3 Offshore wind farm_-- -- pre-construction | windoff | CHN | 2025 |  | Guangdong | Hudong | pre-construction | elc_wof_006 | 6 | 0.6 | 3000 | 80 | 0 | 1 | 0.45189
en_pc_windoff_wind_G100000903998 | Guangdong Shanwei Jieshi Offshore wind farm_-- -- pre-construction | windoff | CHN | 2025 |  | Guangdong | Hudong | pre-construction | elc_wof_006 | 6 | 3 | 3000 | 80 | 0 | 1 | 0.45189
en_pc_windoff_wind_G100000904102 | Hainan CZ7 Demonstration Offshore wind farm_-- -- pre-construction | windoff | CHN | 2026 |  | Hainan |  | pre-construction | elc_wof_010 | 10 | 1.5 | 3000 | 80 | 0 | 1 | 0.41159
en_pc_windoff_wind_G100000921512 | Fujian Putian Pinghai Bay offshore wind farm_DE Area -- pre-construction | windoff | CHN | 2025 |  | Fujian | Pinghai Bay | pre-construction | elc_wof_004 | 4 | 0.4 | 3000 | 80 | 0 | 1 | 0.66897
en_pc_windoff_wind_G100000922049 | Hebei Shanhaiguan Offshore wind farm_-- -- pre-construction | windoff | CHN | 2025 |  | Hebei |  | pre-construction | elc_wof_033 | 33 | 0.5 | 3000 | 80 | 0 | 1 | 0.31324
en_pc_windoff_wind_G100000922746 | Jiangsu Sheyang Southern Area H4 Offshore wind farm_-- -- pre-construction | windoff | CHN | 2025 |  | Jiangsu | Xinyang Harbor | pre-construction | elc_wof_026 | 26 | 0.3 | 3450 | 88 | 0 | 1 | 0.39008
en_pc_windoff_wind_G100000922904 | Liaoning Liaodong Bay (Huaneng) Offshore wind farm_1, Y1, Y2 -- pre-construction | windoff | CHN | 2025 |  | Liaoning |  | pre-construction | elc_wof_033 | 33 | 2.05 | 3000 | 80 | 0 | 1 | 0.32518
en_pc_windoff_wind_G100000923136 | Shandong Haiwei Peninsular South U Area Offshore wind farm_-- -- pre-construction | windoff | CHN | 2025 |  | Shandong |  | pre-construction | elc_wof_029 | 29 | 0.45 | 3000 | 80 | 0 | 1 | 0.20849
en_pc_windoff_wind_G100000923185 | Shanghai Fengxian Offshore wind farm_4 -- pre-construction | windoff | CHN | 2025 |  | Shanghai |  | pre-construction | elc_wof_024 | 24 | 0.2 | 3450 | 88 | 0 | 1 | 0.45675
en_pc_windoff_wind_G100000923187 | Shanghai Jinshan Offshore wind farm_2 -- pre-construction | windoff | CHN | 2025 |  | Shanghai |  | pre-construction | elc_wof_024 | 24 | 0.2 | 3450 | 88 | 0 | 1 | 0.45675
en_pc_windoff_wind_G100000923526 | Zhejiang Rui'an 2 Offshore wind farm_-- -- pre-construction | windoff | CHN | 2025 |  | Zhejiang |  | pre-construction | elc_wof_021 | 21 | 0.4 | 3000 | 80 | 0 | 1 | 0.50781
en_pc_windoff_wind_G100000923538 | Fujian Mazu Island Offshore wind farm_-- -- pre-construction | windoff | CHN | 2025 |  | Fujian |  | pre-construction | elc_wof_004 | 4 | 0.3 | 3450 | 88 | 0 | 1 | 0.62071
en_pc_windoff_wind_G100000923609 | Guangdong Nan'ao Lemen 1 Offshore wind farm_2 -- pre-construction | windoff | CHN | 2025 |  | Guangdong |  | pre-construction | elc_wof_005 | 5 | 0.354 | 3000 | 80 | 0 | 1 | 0.51658
en_pc_windoff_wind_G100000923620 | Guangdong Shantou Nanpeng Offshore wind farm_1 -- pre-construction | windoff | CHN | 2025 |  | Guangdong |  | pre-construction | elc_wof_006 | 6 | 1 | 3000 | 80 | 0 | 1 | 0.52326
en_pc_windoff_wind_G100000923622 | Guangdong Shantou Qinpeng Offshore wind farm_1 -- pre-construction | windoff | CHN | 2025 |  | Guangdong |  | pre-construction | elc_wof_006 | 6 | 1 | 3000 | 80 | 0 | 1 | 0.54547
en_pc_windoff_wind_G100000923623 | Guangdong Shantou Qinpeng Offshore wind farm_2 -- pre-construction | windoff | CHN | 2025 |  | Guangdong |  | pre-construction | elc_wof_006 | 6 | 1 | 3000 | 80 | 0 | 1 | 0.54547
en_pc_windoff_wind_G100000923624 | Guangdong Shantou Qinpeng Offshore wind farm_3 -- pre-construction | windoff | CHN | 2025 |  | Guangdong |  | pre-construction | elc_wof_006 | 6 | 1 | 3000 | 80 | 0 | 1 | 0.54547
en_pc_windoff_wind_G100000923625 | Guangdong Shantou Qinpeng Offshore wind farm_4 -- pre-construction | windoff | CHN | 2025 |  | Guangdong |  | pre-construction | elc_wof_006 | 6 | 0.5 | 3000 | 80 | 0 | 1 | 0.54547
en_pc_windoff_wind_G100000927971 | Fujian Changle 'Outer Ocean' Area I Offshore wind farm_South -- pre-construction | windoff | CHN | 2025 |  | Fujian |  | pre-construction | elc_wof_004 | 4 | 0.314 | 3000 | 80 | 0 | 1 | 0.6407
en_pc_windoff_wind_G100000927972 | Fujian Changle 'Outer Ocean' Area J Offshore wind farm_-- -- pre-construction | windoff | CHN | 2025 |  | Fujian |  | pre-construction | elc_wof_004 | 4 | 0.656 | 3000 | 80 | 0 | 1 | 0.6407
en_pc_windoff_wind_G100000927973 | Fujian Changle 'Outer Ocean' Area K Offshore wind farm_-- -- pre-construction | windoff | CHN | 2025 |  | Fujian | Songxia | pre-construction | elc_wof_004 | 4 | 0.558 | 3000 | 80 | 0 | 1 | 0.6407
en_pc_windoff_wind_G100000927974 | Fujian Meizhou Bay 'Outer Ocean' Offshore wind farm_-- -- pre-construction | windoff | CHN | 2025 |  | Fujian | Meizhou Bay | pre-construction | elc_wof_004 | 4 | 0.4 | 3000 | 80 | 0 | 1 | 0.66897
en_pc_windoff_wind_G100000927976 | Fujian Pingtan offshore area B and Caoyu wind farm_-- -- pre-construction | windoff | CHN | 2025 |  | Fujian | Haitan Island and Caoyu Island | pre-construction | elc_wof_004 | 4 | 0.75 | 3000 | 80 | 0 | 1 | 0.66578
en_pc_windoff_wind_G100000927984 | Guangdong Shantou Nanpeng Offshore wind farm_2 -- pre-construction | windoff | CHN | 2025 |  | Guangdong |  | pre-construction | elc_wof_006 | 6 | 1 | 3000 | 80 | 0 | 1 | 0.52326
en_pc_windoff_wind_G100000927985 | Guangdong Shantou Nanpeng Offshore wind farm_3 -- pre-construction | windoff | CHN | 2025 |  | Guangdong |  | pre-construction | elc_wof_006 | 6 | 1 | 3000 | 80 | 0 | 1 | 0.52326
en_pc_windoff_wind_G100000928410 | Shandong Huaneng Offshore L Area wind farm_-- -- pre-construction | windoff | CHN | 2025 |  | Shandong |  | pre-construction | elc_wof_032 | 32 | 0.504 | 3000 | 80 | 0 | 1 | 0.38277
en_pc_windoff_wind_G100001000842 | Fujian Changle Area D E test base offshore wind farm_-- -- pre-construction | windoff | CHN | 2026 |  | Fujian |  | pre-construction | elc_wof_004 | 4 | 0.411 | 3000 | 80 | 0 | 1 | 0.6407
en_pc_windoff_wind_G100001000900 | Fujian Xiapu Ningde Shenshu Area A Offshore wind farm_-- -- pre-construction | windoff | CHN | 2025 |  | Fujian |  | pre-construction | elc_wof_022 | 22 | 0.8 | 3000 | 80 | 0 | 1 | 0.5855
en_pc_windoff_wind_G100001000944 | Hebei Tangshan Leting Yuetuodao wind farm_-- -- pre-construction | windoff | CHN | 2025 |  | Hebei |  | pre-construction | elc_wof_034 | 34 | 0.304 | 3000 | 80 | 0 | 1 | 0.29953
en_pc_windoff_wind_G100001003763 | Guangdong Yangjiang Sanshandao I Offshore wind farm_-- -- pre-construction | windoff | CHN | 2025 |  | Guangdong |  | pre-construction | elc_wof_014 | 14 | 0.5 | 3000 | 80 | 0 | 1 | 0.42363
en_pc_windoff_wind_G100001003764 | Guangdong Yangjiang Sanshandao II Offshore wind farm_-- -- pre-construction | windoff | CHN | 2025 |  | Guangdong |  | pre-construction | elc_wof_014 | 14 | 0.5 | 3000 | 80 | 0 | 1 | 0.42363
en_pc_windoff_wind_G100001003765 | Guangdong Yangjiang Sanshandao III Offshore wind farm_-- -- pre-construction | windoff | CHN | 2025 |  | Guangdong |  | pre-construction | elc_wof_014 | 14 | 0.5 | 3000 | 80 | 0 | 1 | 0.42363
en_pc_windoff_wind_G100001003766 | Guangdong Yangjiang Sanshandao IV Offshore wind farm_-- -- pre-construction | windoff | CHN | 2025 |  | Guangdong |  | pre-construction | elc_wof_014 | 14 | 0.5 | 3000 | 80 | 0 | 1 | 0.42363
en_pc_windoff_wind_G100001003767 | Guangdong Yangjiang Sanshandao V Offshore wind farm_-- -- pre-construction | windoff | CHN | 2025 |  | Guangdong |  | pre-construction | elc_wof_014 | 14 | 0.5 | 3000 | 80 | 0 | 1 | 0.42363
en_pc_windoff_wind_G100001003768 | Guangdong Yangjiang Sanshandao VI Offshore wind farm_-- -- pre-construction | windoff | CHN | 2025 |  | Guangdong |  | pre-construction | elc_wof_014 | 14 | 0.5 | 3000 | 80 | 0 | 1 | 0.42363
en_pc_windoff_wind_G100001023359 | Zhejiang Cangnan 1 Offshore wind farm_capacity expansion -- pre-construction | windoff | CHN | 2025 |  | Zhejiang | Yanting | pre-construction | elc_wof_022 | 22 | 0.2 | 3450 | 88 | 0 | 1 | 0.47435
en_pc_windoff_wind_G100001023423 | Guangdong Yuedong (Datang) 4-1 offshore wind farm_-- -- pre-construction | windoff | CHN | 2025 |  | Guangdong |  | pre-construction | elc_wof_005 | 5 | 1 | 3000 | 80 | 0 | 1 | 0.38007
en_pc_windoff_wind_G100001023469 | Guangdong Shantou Zhongpeng Area 3 Offshore wind farm_-- -- pre-construction | windoff | CHN | 2025 |  | Guangdong |  | pre-construction | elc_wof_006 | 6 | 1 | 3000 | 80 | 0 | 1 | 0.51585
en_pc_windoff_wind_G100001027653 | Fujian Changle 'Outer Ocean' Area I Offshore wind farm_North -- pre-construction | windoff | CHN | 2025 |  | Fujian |  | pre-construction | elc_wof_004 | 4 | 0.314 | 3000 | 80 | 0 | 1 | 0.6407
en_pc_windon_wind_014 | Aggregated Plant -- pre-construction | windon | CHN | 2025 |  |  |  | pre-construction | elc_won_014 | 14 | 0.3 | 1380 | 35.2 | 0 | 1 | 0.29549
en_pc_windon_wind_016 | Aggregated Plant -- pre-construction | windon | CHN | 2025 |  |  |  | pre-construction | elc_won_016 | 16 | 0.8125 | 1396.6302 | 35.6435 | 0 | 1 | 0.31868
en_pc_windon_wind_019 | Aggregated Plant -- pre-construction | windon | CHN | 2025 |  |  |  | pre-construction | elc_won_019 | 19 | 0.4552 | 1493.3568 | 38.2228 | 0 | 1 | 0.30636
en_pc_windon_wind_020 | Aggregated Plant -- pre-construction | windon | CHN | 2025 |  |  |  | pre-construction | elc_won_020 | 20 | 0.47 | 1415.7447 | 36.1532 | 0 | 1 | 0.30955
en_pc_windon_wind_021 | Aggregated Plant -- pre-construction | windon | CHN | 2025 |  |  |  | pre-construction | elc_won_021 | 21 | 2.937 | 1461.716 | 37.3791 | 0 | 1 | 0.30561
en_pc_windon_wind_022 | Aggregated Plant -- pre-construction | windon | CHN | 2025 |  |  |  | pre-construction | elc_won_022 | 22 | 1.33 | 1403.4586 | 35.8256 | 0 | 1 | 0.12969
en_pc_windon_wind_023 | Aggregated Plant -- pre-construction | windon | CHN | 2025 |  |  |  | pre-construction | elc_won_023 | 23 | 2.4059 | 1421.488 | 36.3063 | 0 | 1 | 0.30504
en_pc_windon_wind_024 | Aggregated Plant -- pre-construction | windon | CHN | 2025 |  |  |  | pre-construction | elc_won_024 | 24 | 1.7113 | 1444.6947 | 36.9252 | 0 | 1 | 0.21916
en_pc_windon_wind_027 | Aggregated Plant -- pre-construction | windon | CHN | 2025 |  |  |  | pre-construction | elc_won_027 | 27 | 0.2 | 1380 | 35.2 | 0 | 1 | 0.1613
en_pc_windon_wind_029 | Aggregated Plant -- pre-construction | windon | CHN | 2025 |  |  |  | pre-construction | elc_won_029 | 29 | 0.54 | 1402.2222 | 35.7926 | 0 | 1 | 0.12019
en_pc_windon_wind_033 | Aggregated Plant -- pre-construction | windon | CHN | 2025 |  |  |  | pre-construction | elc_won_033 | 33 | 0.3 | 1380 | 35.2 | 0 | 1 | 0.20994
en_pc_windon_wind_035 | Aggregated Plant -- pre-construction | windon | CHN | 2025 |  |  |  | pre-construction | elc_won_035 | 35 | 0.1 | 1380 | 35.2 | 0 | 1 | 0.16477
en_pc_windon_wind_036 | Aggregated Plant -- pre-construction | windon | CHN | 2025 |  |  |  | pre-construction | elc_won_036 | 36 | 0.33 | 1380 | 35.2 | 0 | 1 | 0.10948
en_pc_windon_wind_039 | Aggregated Plant -- pre-construction | windon | CHN | 2025 |  |  |  | pre-construction | elc_won_039 | 39 | 0.95 | 1313.6842 | 34.0211 | 0 | 1 | 0.26305
en_pc_windon_wind_041 | Aggregated Plant -- pre-construction | windon | CHN | 2025 |  |  |  | pre-construction | elc_won_041 | 41 | 0.1 | 1380 | 35.2 | 0 | 1 | 0.1947
en_pc_windon_wind_043 | Aggregated Plant -- pre-construction | windon | CHN | 2025 |  |  |  | pre-construction | elc_won_043 | 43 | 0.8 | 1410 | 36 | 0 | 1 | 0.26592
en_pc_windon_wind_044 | Aggregated Plant -- pre-construction | windon | CHN | 2025 |  |  |  | pre-construction | elc_won_044 | 44 | 1.9508 | 1436.4691 | 36.7058 | 0 | 1 | 0.11311
en_pc_windon_wind_045 | Aggregated Plant -- pre-construction | windon | CHN | 2025 |  |  |  | pre-construction | elc_won_045 | 45 | 2.725 | 1468.0734 | 37.5486 | 0 | 1 | 0.13913
en_pc_windon_wind_046 | Aggregated Plant -- pre-construction | windon | CHN | 2025 |  |  |  | pre-construction | elc_won_046 | 46 | 8.4684 | 1424.9908 | 36.3998 | 0 | 1 | 0.11251
en_pc_windon_wind_047 | Aggregated Plant -- pre-construction | windon | CHN | 2025 |  |  |  | pre-construction | elc_won_047 | 47 | 1.1566 | 1463.3339 | 37.4222 | 0 | 1 | 0.10883
en_pc_windon_wind_048 | Aggregated Plant -- pre-construction | windon | CHN | 2025 |  |  |  | pre-construction | elc_won_048 | 48 | 0.9322 | 1445.9086 | 36.9576 | 0 | 1 | 0.14947
en_pc_windon_wind_049 | Aggregated Plant -- pre-construction | windon | CHN | 2025 |  |  |  | pre-construction | elc_won_049 | 49 | 1.367 | 1402.297 | 35.7946 | 0 | 1 | 0.13658
en_pc_windon_wind_050 | Aggregated Plant -- pre-construction | windon | CHN | 2025 |  |  |  | pre-construction | elc_won_050 | 50 | 3.6456 | 1421.8565 | 36.3162 | 0 | 1 | 0.21111
en_pc_windon_wind_051 | Aggregated Plant -- pre-construction | windon | CHN | 2025 |  |  |  | pre-construction | elc_won_051 | 51 | 0.0512 | 1380 | 35.2 | 0 | 1 | 0.22314
en_pc_windon_wind_052 | Aggregated Plant -- pre-construction | windon | CHN | 2025 |  |  |  | pre-construction | elc_won_052 | 52 | 0.048 | 1620 | 41.6 | 0 | 1 | 0.41517
en_pc_windon_wind_054 | Aggregated Plant -- pre-construction | windon | CHN | 2025 |  |  |  | pre-construction | elc_won_054 | 54 | 0.5763 | 1463.8313 | 37.4355 | 0 | 1 | 0.10051
en_pc_windon_wind_055 | Aggregated Plant -- pre-construction | windon | CHN | 2025 |  |  |  | pre-construction | elc_won_055 | 55 | 2.9404 | 1486.108 | 38.0295 | 0 | 1 | 0.11814
en_pc_windon_wind_056 | Aggregated Plant -- pre-construction | windon | CHN | 2025 |  |  |  | pre-construction | elc_won_056 | 56 | 1.234 | 1458.9627 | 37.3057 | 0 | 1 | 0.16397
en_pc_windon_wind_057 | Aggregated Plant -- pre-construction | windon | CHN | 2025 |  |  |  | pre-construction | elc_won_057 | 57 | 2.0907 | 1401.8453 | 35.7825 | 0 | 1 | 0.18525
en_pc_windon_wind_058 | Aggregated Plant -- pre-construction | windon | CHN | 2025 |  |  |  | pre-construction | elc_won_058 | 58 | 0.714 | 1396.8067 | 35.6482 | 0 | 1 | 0.18014
en_pc_windon_wind_059 | Aggregated Plant -- pre-construction | windon | CHN | 2025 |  |  |  | pre-construction | elc_won_059 | 59 | 1.2235 | 1435.611 | 36.683 | 0 | 1 | 0.10209
en_pc_windon_wind_060 | Aggregated Plant -- pre-construction | windon | CHN | 2025 |  |  |  | pre-construction | elc_won_060 | 60 | 1.4349 | 1424.3069 | 36.3815 | 0 | 1 | 0.12651
en_pc_windon_wind_061 | Aggregated Plant -- pre-construction | windon | CHN | 2025 |  |  |  | pre-construction | elc_won_061 | 61 | 1.304 | 1398.4049 | 35.6908 | 0 | 1 | 0.24101
en_pc_windon_wind_062 | Aggregated Plant -- pre-construction | windon | CHN | 2025 |  |  |  | pre-construction | elc_won_062 | 62 | 0.2 | 1380 | 35.2 | 0 | 1 | 0.27231
en_pc_windon_wind_063 | Aggregated Plant -- pre-construction | windon | CHN | 2025 |  |  |  | pre-construction | elc_won_063 | 63 | 2.334 | 1365.347 | 35.0492 | 0 | 1 | 0.12161
en_pc_windon_wind_064 | Aggregated Plant -- pre-construction | windon | CHN | 2025 |  |  |  | pre-construction | elc_won_064 | 64 | 1.89 | 1399.0476 | 35.7079 | 0 | 1 | 0.14532
en_pc_windon_wind_065 | Aggregated Plant -- pre-construction | windon | CHN | 2025 |  |  |  | pre-construction | elc_won_065 | 65 | 4.143 | 1411.2817 | 36.0342 | 0 | 1 | 0.14306
en_pc_windon_wind_066 | Aggregated Plant -- pre-construction | windon | CHN | 2025 |  |  |  | pre-construction | elc_won_066 | 66 | 0.88 | 1399.0909 | 35.7091 | 0 | 1 | 0.16181
en_pc_windon_wind_067 | Aggregated Plant -- pre-construction | windon | CHN | 2025 |  |  |  | pre-construction | elc_won_067 | 67 | 3.9822 | 1434.0244 | 36.6407 | 0 | 1 | 0.14163
en_pc_windon_wind_068 | Aggregated Plant -- pre-construction | windon | CHN | 2025 |  |  |  | pre-construction | elc_won_068 | 68 | 1.4384 | 1399.822 | 35.7286 | 0 | 1 | 0.11456
en_pc_windon_wind_069 | Aggregated Plant -- pre-construction | windon | CHN | 2025 |  |  |  | pre-construction | elc_won_069 | 69 | 1.6808 | 1398.5483 | 35.6946 | 0 | 1 | 0.1562
en_pc_windon_wind_070 | Aggregated Plant -- pre-construction | windon | CHN | 2025 |  |  |  | pre-construction | elc_won_070 | 70 | 0.05 | 1620 | 41.6 | 0 | 1 | 0.20953
en_pc_windon_wind_071 | Aggregated Plant -- pre-construction | windon | CHN | 2025 |  |  |  | pre-construction | elc_won_071 | 71 | 1.1 | 1380 | 35.2 | 0 | 1 | 0.26725
en_pc_windon_wind_073 | Aggregated Plant -- pre-construction | windon | CHN | 2025 |  |  |  | pre-construction | elc_won_073 | 73 | 0.94 | 1390.2128 | 35.4723 | 0 | 1 | 0.27823
en_pc_windon_wind_074 | Aggregated Plant -- pre-construction | windon | CHN | 2025 |  |  |  | pre-construction | elc_won_074 | 74 | 0.65 | 1380 | 35.2 | 0 | 1 | 0.22628
en_pc_windon_wind_079 | Aggregated Plant -- pre-construction | windon | CHN | 2025 |  |  |  | pre-construction | elc_won_079 | 79 | 1.65 | 1380 | 35.2 | 0 | 1 | 0.26905
en_pc_windon_wind_080 | Aggregated Plant -- pre-construction | windon | CHN | 2025 |  |  |  | pre-construction | elc_won_080 | 80 | 1.6668 | 1400.1584 | 35.7376 | 0 | 1 | 0.30968
en_pc_windon_wind_083 | Aggregated Plant -- pre-construction | windon | CHN | 2025 |  |  |  | pre-construction | elc_won_083 | 83 | 0.995 | 1383.6181 | 35.2965 | 0 | 1 | 0.10912
en_pc_windon_wind_084 | Aggregated Plant -- pre-construction | windon | CHN | 2025 |  |  |  | pre-construction | elc_won_084 | 84 | 1.702 | 1380 | 35.2 | 0 | 1 | 0.10784
en_pc_windon_wind_085 | Aggregated Plant -- pre-construction | windon | CHN | 2025 |  |  |  | pre-construction | elc_won_085 | 85 | 1.775 | 1383.3803 | 35.2901 | 0 | 1 | 0.22101
en_pc_windon_wind_086 | Aggregated Plant -- pre-construction | windon | CHN | 2025 |  |  |  | pre-construction | elc_won_086 | 86 | 2.455 | 1404.9287 | 35.8648 | 0 | 1 | 0.10473
en_pc_windon_wind_087 | Aggregated Plant -- pre-construction | windon | CHN | 2025 |  |  |  | pre-construction | elc_won_087 | 87 | 2.26 | 1432.0354 | 36.5876 | 0 | 1 | 0.13351
en_pc_windon_wind_088 | Aggregated Plant -- pre-construction | windon | CHN | 2025 |  |  |  | pre-construction | elc_won_088 | 88 | 5.0565 | 1411.7769 | 36.0474 | 0 | 1 | 0.11647
en_pc_windon_wind_089 | Aggregated Plant -- pre-construction | windon | CHN | 2025 |  |  |  | pre-construction | elc_won_089 | 89 | 1.5299 | 1411.3589 | 36.0362 | 0 | 1 | 0.18882
en_pc_windon_wind_090 | Aggregated Plant -- pre-construction | windon | CHN | 2025 |  |  |  | pre-construction | elc_won_090 | 90 | 2.29 | 1409.476 | 36.2271 | 0 | 1 | 0.1467
en_pc_windon_wind_091 | Aggregated Plant -- pre-construction | windon | CHN | 2025 |  |  |  | pre-construction | elc_won_091 | 91 | 4.71 | 1448.2803 | 37.0208 | 0 | 1 | 0.13543
en_pc_windon_wind_092 | Aggregated Plant -- pre-construction | windon | CHN | 2025 |  |  |  | pre-construction | elc_won_092 | 92 | 2.225 | 1402.6517 | 35.804 | 0 | 1 | 0.16286
en_pc_windon_wind_093 | Aggregated Plant -- pre-construction | windon | CHN | 2025 |  |  |  | pre-construction | elc_won_093 | 93 | 2.788 | 1425.2798 | 36.4075 | 0 | 1 | 0.20165
en_pc_windon_wind_094 | Aggregated Plant -- pre-construction | windon | CHN | 2025 |  |  |  | pre-construction | elc_won_094 | 94 | 5.651 | 1419.3276 | 36.2487 | 0 | 1 | 0.27102
en_pc_windon_wind_095 | Aggregated Plant -- pre-construction | windon | CHN | 2025 |  |  |  | pre-construction | elc_won_095 | 95 | 0.2 | 1380 | 35.2 | 0 | 1 | 0.19308
en_pc_windon_wind_096 | Aggregated Plant -- pre-construction | windon | CHN | 2025 |  |  |  | pre-construction | elc_won_096 | 96 | 0.0513 | 1620 | 41.6 | 0 | 1 | 0.2716
en_pc_windon_wind_097 | Aggregated Plant -- pre-construction | windon | CHN | 2025 |  |  |  | pre-construction | elc_won_097 | 97 | 0.167 | 1476.2874 | 37.7677 | 0 | 1 | 0.29739
en_pc_windon_wind_098 | Aggregated Plant -- pre-construction | windon | CHN | 2025 |  |  |  | pre-construction | elc_won_098 | 98 | 6.06 | 1439.4059 | 36.7842 | 0 | 1 | 0.20458
en_pc_windon_wind_099 | Aggregated Plant -- pre-construction | windon | CHN | 2025 |  |  |  | pre-construction | elc_won_099 | 99 | 6.1827 | 1414.3462 | 36.1159 | 0 | 1 | 0.17979
en_pc_windon_wind_100 | Aggregated Plant -- pre-construction | windon | CHN | 2025 |  |  |  | pre-construction | elc_won_100 | 100 | 3.401 | 1476.3952 | 37.7705 | 0 | 1 | 0.20972
en_pc_windon_wind_101 | Aggregated Plant -- pre-construction | windon | CHN | 2025 |  |  |  | pre-construction | elc_won_101 | 101 | 0.26 | 1481.5385 | 37.9077 | 0 | 1 | 0.19294
en_pc_windon_wind_102 | Aggregated Plant -- pre-construction | windon | CHN | 2025 |  |  |  | pre-construction | elc_won_102 | 102 | 4.6523 | 1403.4207 | 35.8246 | 0 | 1 | 0.19295
en_pc_windon_wind_103 | Aggregated Plant -- pre-construction | windon | CHN | 2025 |  |  |  | pre-construction | elc_won_103 | 103 | 5.742 | 1364.4305 | 35.0607 | 0 | 1 | 0.42457
en_pc_windon_wind_104 | Aggregated Plant -- pre-construction | windon | CHN | 2025 |  |  |  | pre-construction | elc_won_104 | 104 | 1.94 | 1350.3093 | 34.6722 | 0 | 1 | 0.38422
en_pc_windon_wind_105 | Aggregated Plant -- pre-construction | windon | CHN | 2025 |  |  |  | pre-construction | elc_won_105 | 105 | 0.815 | 1407.9755 | 35.946 | 0 | 1 | 0.46142
en_pc_windon_wind_106 | Aggregated Plant -- pre-construction | windon | CHN | 2025 |  |  |  | pre-construction | elc_won_106 | 106 | 0.63 | 1414.2857 | 36.1143 | 0 | 1 | 0.43353
en_pc_windon_wind_108 | Aggregated Plant -- pre-construction | windon | CHN | 2025 |  |  |  | pre-construction | elc_won_108 | 108 | 1.198 | 1391.6194 | 35.5098 | 0 | 1 | 0.38268
en_pc_windon_wind_109 | Aggregated Plant -- pre-construction | windon | CHN | 2025 |  |  |  | pre-construction | elc_won_109 | 109 | 1.61 | 1380 | 35.2 | 0 | 1 | 0.35896
en_pc_windon_wind_110 | Aggregated Plant -- pre-construction | windon | CHN | 2025 |  |  |  | pre-construction | elc_won_110 | 110 | 0.054 | 1620 | 41.6 | 0 | 1 | 0.20045
en_pc_windon_wind_111 | Aggregated Plant -- pre-construction | windon | CHN | 2025 |  |  |  | pre-construction | elc_won_111 | 111 | 1.1995 | 1419.9166 | 36.2644 | 0 | 1 | 0.30331
en_pc_windon_wind_112 | Aggregated Plant -- pre-construction | windon | CHN | 2025 |  |  |  | pre-construction | elc_won_112 | 112 | 1.5466 | 1419.819 | 36.2618 | 0 | 1 | 0.36375
en_pc_windon_wind_113 | Aggregated Plant -- pre-construction | windon | CHN | 2025 |  |  |  | pre-construction | elc_won_113 | 113 | 0.4088 | 1414.5205 | 36.1205 | 0 | 1 | 0.31829
en_pc_windon_wind_114 | Aggregated Plant -- pre-construction | windon | CHN | 2025 |  |  |  | pre-construction | elc_won_114 | 114 | 2.21 | 1395.2036 | 35.6054 | 0 | 1 | 0.24583
en_pc_windon_wind_G100000922073 | Hebei Zhangbei (Changxia) wind farm_-- -- pre-construction | windon | CHN | 2025 |  | Hebei |  | pre-construction | elc_won_103 | 103 | 1 | 1200 | 32 | 0 | 1 | 0.42457
en_pc_windon_wind_G100000922610 | Inner Mongolia Alashan Renewable Energy Complex wind farm_-- -- pre-construction | windon | CHN | 2025 |  | Inner Mongolia | Bayinmuren in Alxa Economic Development Zone | pre-construction | elc_won_019 | 19 | 0.4 | 1200 | 32 | 0 | 1 | 0.30636
en_pc_windon_wind_G100000922616 | Inner Mongolia Baotou New energy hydrogen production wind farm_electricity production -- pre-construction | windon | CHN | 2025 |  | Inner Mongolia |  | pre-construction | elc_won_105 | 105 | 2.5 | 1200 | 32 | 0 | 1 | 0.46142
en_pc_windon_wind_G100000922630 | Inner Mongolia Damao Banner Green Hydrogen and Chemical wind farm_-- -- pre-construction | windon | CHN | 2025 |  | Inner Mongolia |  | pre-construction | elc_won_105 | 105 | 0.5 | 1200 | 32 | 0 | 1 | 0.46142
en_pc_windon_wind_G100000922646 | Inner Mongolia Guyang Jinshan Industrial Park Green Energy Supply wind farm_-- -- pre-construction | windon | CHN | 2025 |  | Inner Mongolia | Jinshan | pre-construction | elc_won_105 | 105 | 0.5 | 1200 | 32 | 0 | 1 | 0.46142
en_pc_windon_wind_G100000922647 | Inner Mongolia Guyang Source-network-load-storage integration (Risen) wind farm_-- -- pre-construction | windon | CHN | 2025 |  | Inner Mongolia |  | pre-construction | elc_won_093 | 93 | 0.705 | 1200 | 32 | 0 | 1 | 0.20165
en_pc_windon_wind_G100000922656 | Inner Mongolia Horqin Right Front Banner (China Nuclear) Green Hydrogen wind farm_-- -- pre-construction | windon | CHN | 2025 |  | Inner Mongolia |  | pre-construction | elc_won_080 | 80 | 0.5 | 1200 | 32 | 0 | 1 | 0.30968
en_pc_windon_wind_G100000922661 | Inner Mongolia Jinlian Aluminum Material Limited Company wind farm_-- -- pre-construction | windon | CHN | 2025 |  | Inner Mongolia |  | pre-construction | elc_won_108 | 108 | 0.49 | 1200 | 32 | 0 | 1 | 0.38268
en_pc_windon_wind_G100000922669 | Inner Mongolia Kubuqi Desert (South) Renewables Megabase wind farms_Future phases -- pre-construction | windon | CHN | 2025 |  | Inner Mongolia | Yihewusu | pre-construction | elc_won_020 | 20 | 4 | 1200 | 32 | 0 | 1 | 0.30955
en_pc_windon_wind_G100000922696 | Inner Mongolia Tongliao (Chuangyuan) Source-Grid-Load-Storage wind farm_1 -- pre-construction | windon | CHN | 2025 |  | Inner Mongolia |  | pre-construction | elc_won_109 | 109 | 0.4 | 1200 | 32 | 0 | 1 | 0.35896
en_pc_windon_wind_G100000922718 | Inner Mongolia Wulanchabu 6000 MW Wind Base Dabanliang wind farm_2 -- pre-construction | windon | CHN | 2025 |  | Inner Mongolia |  | pre-construction | elc_won_105 | 105 | 0.7 | 1200 | 32 | 0 | 1 | 0.46142
en_pc_windon_wind_G100000922720 | Inner Mongolia Wulanchabu 6000 MW Wind Base Hongge'er wind farm_2 -- pre-construction | windon | CHN | 2025 |  | Inner Mongolia | Hongge'er Town | pre-construction | elc_won_105 | 105 | 0.5 | 1200 | 32 | 0 | 1 | 0.46142
en_pc_windon_wind_G100000922876 | Liaoning Fumeng (Fuguang) wind farm_-- -- pre-construction | windon | CHN | 2025 |  | Liaoning |  | pre-construction | elc_won_112 | 112 | 0.5 | 1200 | 32 | 0 | 1 | 0.36375
en_pc_windon_wind_G100000922940 | Ningxia - Hunan Power Export Hongsibao (China Railcar Zhuzhou) wind farm_-- -- pre-construction | windon | CHN | 2025 |  | Ningxia |  | pre-construction | elc_won_024 | 24 | 0.5 | 1200 | 32 | 0 | 1 | 0.21916
en_pc_windon_wind_G100000922941 | Ningxia - Hunan Power Export Zhongning wind farm_-- -- pre-construction | windon | CHN | 2025 |  | Ningxia |  | pre-construction | elc_won_024 | 24 | 0.7 | 1200 | 32 | 0 | 1 | 0.21916
en_pc_windon_wind_G100000922942 | Ningxia - Hunan Power Export Shapotou wind farm_-- -- pre-construction | windon | CHN | 2025 |  | Ningxia | Changle | pre-construction | elc_won_024 | 24 | 1 | 1200 | 32 | 0 | 1 | 0.21916
en_pc_windon_wind_G100000923312 | Sichuan Xichang Maojiushan wind farm_-- -- pre-construction | windon | CHN | 2025 |  | Sichuan | Aqi Town | pre-construction | elc_won_069 | 69 | 0.6 | 1200 | 32 | 0 | 1 | 0.1562
en_pc_windon_wind_G100000923394 | Xinjiang Altai (SPIC) Renewable Energy Complex wind farm_2 -- pre-construction | windon | CHN | 2025 |  | Xinjiang |  | pre-construction | elc_won_030 | 30 | 0.4 | 1200 | 32 | 0 | 1 | 0.16024
en_pc_windon_wind_G100000923420 | Xinjiang Hami Shisanjianfang (Huadian) 1000 MW wind farm_-- -- pre-construction | windon | CHN | 2025 |  | Xinjiang | Shisanjianfang Area | pre-construction | elc_won_037 | 37 | 1 | 1200 | 32 | 0 | 1 | 0.22598
en_pc_windon_wind_G100000923421 | Xinjiang Hami Source/Grid/Load/Storage wind farm_-- -- pre-construction | windon | CHN | 2025 |  | Xinjiang |  | pre-construction | elc_won_042 | 42 | 2 | 1200 | 32 | 0 | 1 | 0.20481
en_pc_windon_wind_G100000923434 | Xinjiang Qitai Renewable Energy Complex wind farm_3-Feb -- pre-construction | windon | CHN | 2025 |  | Xinjiang |  | pre-construction | elc_won_039 | 39 | 1.12 | 1200 | 32 | 0 | 1 | 0.26305
en_pc_windon_wind_G100000923435 | Xinjiang Ruoqiang Loulan wind farm_-- -- pre-construction | windon | CHN | 2025 |  | Xinjiang |  | pre-construction | elc_won_011 | 11 | 0.425 | 1200 | 32 | 0 | 1 | 0.25018
en_pc_windon_wind_G100000923437 | Xinjiang Ruoqiang Qiman (TBEA) wind farm_-- -- pre-construction | windon | CHN | 2025 |  | Xinjiang |  | pre-construction | elc_won_011 | 11 | 1 | 1200 | 32 | 0 | 1 | 0.25018
en_pc_windon_wind_G100000923539 | Gansu Aksay Solar and Wind Integration wind farm_-- -- pre-construction | windon | CHN | 2025 |  | Gansu |  | pre-construction | elc_won_035 | 35 | 0.4 | 1200 | 32 | 0 | 1 | 0.16477
en_pc_windon_wind_G100000923729 | Inner Mongolia Alashanyou Banner (State Power Investment) Wind /Solar/Storage Integrated project_-- -- pre-construction | windon | CHN | 2025 |  | Inner Mongolia |  | pre-construction | elc_won_021 | 21 | 0.5 | 1200 | 32 | 0 | 1 | 0.30561
en_pc_windon_wind_G100000927966 | Anhui Woyang multi-energy complementary base wind farm_-- -- pre-construction | windon | CHN | 2025 |  | Anhui | Dancheng | pre-construction | elc_won_102 | 102 | 1.5 | 1200 | 32 | 0 | 1 | 0.19295
en_pc_windon_wind_G100000927978 | Gansu Dunhuang (Longyuan) wind farm_-- -- pre-construction | windon | CHN | 2025 |  | Gansu | Qili | pre-construction | elc_won_041 | 41 | 0.48 | 1200 | 32 | 0 | 1 | 0.1947
en_pc_windon_wind_G100000928006 | Hebei Cangxian (Fuyang) wind farm_-- -- pre-construction | windon | CHN | 2025 |  | Hebei | Dusheng | pre-construction | elc_won_098 | 98 | 0.4 | 1200 | 32 | 0 | 1 | 0.20458
en_pc_windon_wind_G100000928205 | Hebei Xinle (Guorui) 370 MW wind farm_-- -- pre-construction | windon | CHN | 2025 |  | Hebei | Dugu | pre-construction | elc_won_098 | 98 | 0.37 | 1200 | 32 | 0 | 1 | 0.20458
en_pc_windon_wind_G100000928238 | Hebei Guyuan Source/Grid/Load/Storage wind farm_2. Hengyuan -- pre-construction | windon | CHN | 2025 |  | Hebei |  | pre-construction | elc_won_103 | 103 | 0.75 | 1200 | 32 | 0 | 1 | 0.42457
en_pc_windon_wind_G100000928274 | Inner Mongolia Chifeng Hunshandake Desert Control solar and wind farm_-- -- pre-construction | windon | CHN | 2025 |  | Inner Mongolia |  | pre-construction | elc_won_103 | 103 | 0.8 | 1200 | 32 | 0 | 1 | 0.42457
en_pc_windon_wind_G100000928276 | Inner Mongolia Chifeng Peak Regulation Desert Control wind farms_Ongniud -- pre-construction | windon | CHN | 2025 |  | Inner Mongolia |  | pre-construction | elc_won_103 | 103 | 1.2 | 1200 | 32 | 0 | 1 | 0.42457
en_pc_windon_wind_G100000928277 | Inner Mongolia Holingol (Chuangyuan Alloys) Source-Grid-Storage-Load wind farm_1 -- pre-construction | windon | CHN | 2025 |  | Inner Mongolia |  | pre-construction | elc_won_109 | 109 | 0.4 | 1200 | 32 | 0 | 1 | 0.35896
en_pc_windon_wind_G100000928311 | Inner Mongolia AlxaTengger Mega-Base wind farm_-- -- pre-construction | windon | CHN | 2025 |  | Inner Mongolia | Bayannuorigong Sumu | pre-construction | elc_won_019 | 19 | 4 | 1200 | 32 | 0 | 1 | 0.30636
en_pc_windon_wind_G100000928336 | Inner Mongolia Ordos Sulige wind/solar/gas/storage/hydrogen complex wind farm_-- -- pre-construction | windon | CHN | 2025 |  | Inner Mongolia |  | pre-construction | elc_won_094 | 94 | 1 | 1200 | 32 | 0 | 1 | 0.27102
en_pc_windon_wind_G100000928368 | Inner Mongolia Xilinhot energy base wind farm_-- -- pre-construction | windon | CHN | 2025 |  | Inner Mongolia |  | pre-construction | elc_won_103 | 103 | 0.5 | 1200 | 32 | 0 | 1 | 0.42457
en_pc_windon_wind_G100000928408 | Xinjiang Gurbantünggüt Desert Renewables Base Mori wind farms_Huadian -- pre-construction | windon | CHN | 2025 |  | Xinjiang |  | pre-construction | elc_won_039 | 39 | 0.8 | 1200 | 32 | 0 | 1 | 0.26305
en_pc_windon_wind_G100001000819 | Inner Mongolia Xilingol Third Group Power Export Xilinhot (Taifu) wind farm_-- -- pre-construction | windon | CHN | 2025 |  | Inner Mongolia | Baoligen Sumu | pre-construction | elc_won_103 | 103 | 0.4 | 1200 | 32 | 0 | 1 | 0.42457
en_pc_windon_wind_G100001000878 | Inner Mongolia Ordos High Technology Zone Jing'ao Low Carbon Demonstration Base wind farm_-- -- pre-construction | windon | CHN | 2025 |  | Inner Mongolia |  | pre-construction | elc_won_094 | 94 | 0.375 | 1200 | 32 | 0 | 1 | 0.27102
en_pc_windon_wind_G100001000882 | Inner Mongolia Ordos Baofeng Source-Grid-Load-Storage solar and wind farm_-- -- pre-construction | windon | CHN | 2025 |  | Inner Mongolia |  | pre-construction | elc_won_094 | 94 | 0.5 | 1200 | 32 | 0 | 1 | 0.27102
en_pc_windon_wind_G100001000885 | Inner Mongolia Baotou Aluminum Captive Power Plant Renewables Substitution wind and solar farm_-- -- pre-construction | windon | CHN | 2025 |  | Inner Mongolia |  | pre-construction | elc_won_105 | 105 | 1 | 1200 | 32 | 0 | 1 | 0.46142
en_pc_windon_wind_G100001000890 | Inner Mongolia Baotou Daquan Silicon Project wind farm_-- -- pre-construction | windon | CHN | 2025 |  | Inner Mongolia |  | pre-construction | elc_won_105 | 105 | 0.5 | 1200 | 32 | 0 | 1 | 0.46142
en_pc_windon_wind_G100001000899 | Gansu Jinta Clean Energy (China Nuclear) wind and solar farm_-- -- pre-construction | windon | CHN | 2025 |  | Gansu | Nuclear Industrial Park | pre-construction | elc_won_016 | 16 | 0.9 | 1200 | 32 | 0 | 1 | 0.31868
en_pc_windon_wind_G100001000920 | Gansu Uranium Mining Area wind base_-- -- pre-construction | windon | CHN | 2025 |  | Gansu | Uranium Mining Area | pre-construction | elc_won_016 | 16 | 0.6 | 1200 | 32 | 0 | 1 | 0.31868
en_pc_windon_wind_G100001000936 | Gansu Yumen (China Guangdong Nuclear) wind/solar/hydrogen complex wind portion_-- -- pre-construction | windon | CHN | 2025 |  | Gansu | Huahai | pre-construction | elc_won_016 | 16 | 0.4 | 1200 | 32 | 0 | 1 | 0.31868
en_pc_windon_wind_G100001000975 | Xinjiang Gurbantünggüt Desert Renewables Base Mori wind farms_China Coal -- pre-construction | windon | CHN | 2025 |  | Xinjiang |  | pre-construction | elc_won_039 | 39 | 0.4 | 1200 | 32 | 0 | 1 | 0.26305
en_pc_windon_wind_G100001001143 | Inner Mongolia Arun Banner Power Export (Huaneng) wind farm_2 -- pre-construction | windon | CHN | 2025 |  | Inner Mongolia | Fuxing | pre-construction | elc_won_080 | 80 | 1 | 1200 | 32 | 0 | 1 | 0.30968
en_pc_windon_wind_G100001001419 | Shanxi Linxian Zhongrunshenghe wind farm_-- -- pre-construction | windon | CHN | 2025 |  | Shanxi |  | pre-construction | elc_won_092 | 92 | 1 | 1200 | 32 | 0 | 1 | 0.16286
en_pc_windon_wind_G100001001486 | Shanxi Yushe Shenghe Beiquguan wind farm_-- -- pre-construction | windon | CHN | 2025 |  | Shanxi | Quguangou | pre-construction | elc_won_088 | 88 | 1 | 1200 | 32 | 0 | 1 | 0.11647
en_pc_windon_wind_G100001001541 | Gansu Jingtai (Shandong Development) Power Export wind farms_Area A Xiatan -- pre-construction | windon | CHN | 2025 |  | Gansu | Zhongquan | pre-construction | elc_won_022 | 22 | 0.4 | 1200 | 32 | 0 | 1 | 0.12969
en_pc_windon_wind_G100001003705 | Inner Mongolia Hinggan League (China Guangdong Nuclear) Green Hydrogen wind farm_1 -- pre-construction | windon | CHN | 2025 |  | Inner Mongolia |  | pre-construction | elc_won_080 | 80 | 1 | 1200 | 32 | 0 | 1 | 0.30968
en_pc_windon_wind_G100001003786 | Inner Mongolia Horinger Coal Power Flexible Operation wind farm_-- -- pre-construction | windon | CHN | 2025 |  | Inner Mongolia | Chengguan | pre-construction | elc_won_093 | 93 | 0.48 | 1200 | 32 | 0 | 1 | 0.20165
en_pc_windon_wind_G100001004361 | Inner Mongolia Chifeng Benyuan Shidai Source-Grid-Load-Storage wind farm_-- -- pre-construction | windon | CHN | 2025 |  | Inner Mongolia |  | pre-construction | elc_won_108 | 108 | 0.48 | 1200 | 32 | 0 | 1 | 0.38268
en_pc_windon_wind_G100001004362 | Inner Mongolia Baotou Zhongqing Industrial Park wind farm_-- -- pre-construction | windon | CHN | 2025 |  | Inner Mongolia |  | pre-construction | elc_won_093 | 93 | 0.56 | 1200 | 32 | 0 | 1 | 0.20165
en_pc_windon_wind_G100001004552 | Inner Mongolia Ulanqab Large-Scale Green Hydrogen wind farm_-- -- pre-construction | windon | CHN | 2025 |  | Inner Mongolia |  | pre-construction | elc_won_103 | 103 | 1.742 | 1200 | 32 | 0 | 1 | 0.42457
en_pc_windon_wind_G100001004754 | Inner Mongolia Ulanqab (Xiangfu New Energy) Source-Grid-Load-Storage wind farm_-- -- pre-construction | windon | CHN | 2025 |  | Inner Mongolia | Dakulun | pre-construction | elc_won_103 | 103 | 0.45 | 1200 | 32 | 0 | 1 | 0.42457
en_pc_windon_wind_G100001004777 | Inner Mongolia Baotou Shuangliang Industrial Park Green Power Supply wind farm_-- -- pre-construction | windon | CHN | 2025 |  | Inner Mongolia |  | pre-construction | elc_won_093 | 93 | 0.42 | 1200 | 32 | 0 | 1 | 0.20165
en_pc_windon_wind_G100001004863 | Xinjiang Changji Jimsar Relocated Enterprise Industrial Park Low Carbon wind farm_-- -- pre-construction | windon | CHN | 2025 |  | Xinjiang |  | pre-construction | elc_won_032 | 32 | 1 | 1200 | 32 | 0 | 1 | 0.1831
en_pc_windon_wind_G100001004978 | Ningxia-Hunan Power Export Tengger Desert Base wind farms_Hongsibu -- pre-construction | windon | CHN | 2025 |  | Ningxia | Dahe | pre-construction | elc_won_024 | 24 | 0.5 | 1200 | 32 | 0 | 1 | 0.21916
en_pc_windon_wind_G100001005026 | Yunnan Mile West wind farm_2 -- pre-construction | windon | CHN | 2025 |  | Yunnan |  | pre-construction | elc_won_068 | 68 | 0.545 | 1200 | 32 | 0 | 1 | 0.11456
en_pc_windon_wind_G100001005319 | Qinghai Longyuan Haixi wind farm_-- -- pre-construction | windon | CHN | 2025 |  | Qinghai |  | pre-construction | elc_won_033 | 33 | 0.5 | 1200 | 32 | 0 | 1 | 0.20994
en_pc_windon_wind_G100001006602 | Inner Mongolia Ulanqab (Jingneng) Renewables and Coal Power Integration wind farm_-- -- pre-construction | windon | CHN | 2025 |  | Inner Mongolia |  | pre-construction | elc_won_093 | 93 | 1.2 | 1200 | 32 | 0 | 1 | 0.20165
en_pc_windon_wind_G100001008969 | Ningxia-Hunan Power Export Tengger Desert Base wind farms_Haiyuan -- pre-construction | windon | CHN | 2025 |  | Ningxia | Shutai | pre-construction | elc_won_090 | 90 | 1.005 | 1200 | 32 | 0 | 1 | 0.1467
en_pc_windon_wind_G100001008971 | Ningxia-Hunan Power Export Tengger Desert Base wind farms_Guyuan Yuanzhou -- pre-construction | windon | CHN | 2025 |  | Ningxia |  | pre-construction | elc_won_089 | 89 | 0.5 | 1200 | 32 | 0 | 1 | 0.18882
en_pc_windon_wind_G100001008972 | Inner Mongolia Horqin Right Front Banner (Huadian) Green Hydrogen wind farm_-- -- pre-construction | windon | CHN | 2025 |  | Inner Mongolia | Hinggan League Economic Development Zone | pre-construction | elc_won_080 | 80 | 0.5 | 1200 | 32 | 0 | 1 | 0.30968
en_pc_windon_wind_G100001018167 | Inner Mongolia Alxa League Desert Control wind complex_1 -- pre-construction | windon | CHN | 2025 |  | Inner Mongolia | Wuliji Sumu | pre-construction | elc_won_019 | 19 | 0.405 | 1200 | 32 | 0 | 1 | 0.30636
en_pc_windon_wind_G100001018317 | Inner Mongolia Fengzhen Ferroalloy Green Energy Supply wind farm_1 -- pre-construction | windon | CHN | 2025 |  | Inner Mongolia |  | pre-construction | elc_won_093 | 93 | 2.13 | 1200 | 32 | 0 | 1 | 0.20165
en_pc_windon_wind_G100001018327 | Inner Mongolia Xinghe County Green Energy Supply wind farm_-- -- pre-construction | windon | CHN | 2025 |  | Inner Mongolia |  | pre-construction | elc_won_103 | 103 | 0.77 | 1200 | 32 | 0 | 1 | 0.42457
en_pc_windon_wind_G100001018328 | Inner Mongolia Baotou Coal Chemical Green Energy Supply wind farm_-- -- pre-construction | windon | CHN | 2025 |  | Inner Mongolia |  | pre-construction | elc_won_105 | 105 | 0.4 | 1200 | 32 | 0 | 1 | 0.46142
en_pc_windon_wind_G100001018331 | Inner Mongolia Sonid Right Banner Source-Grid-Load-Storage wind farm_-- -- pre-construction | windon | CHN | 2025 |  | Inner Mongolia |  | pre-construction | elc_won_105 | 105 | 0.5 | 1200 | 32 | 0 | 1 | 0.46142
en_pc_windon_wind_G100001020456 | Inner Mongolia Ordos Hanggin Development Zone High Purity Silicon Supply Chain wind farm_-- -- pre-construction | windon | CHN | 2025 |  | Inner Mongolia | Xini | pre-construction | elc_won_020 | 20 | 0.54 | 1200 | 32 | 0 | 1 | 0.30955
en_pc_windon_wind_G100001020515 | Inner Mongolia Qahar Right Middle Banner (Beifang Power) Thermal Power Plant Flexible Operation wind farm_-- -- pre-construction | windon | CHN | 2025 |  | Inner Mongolia |  | pre-construction | elc_won_105 | 105 | 1 | 1200 | 32 | 0 | 1 | 0.46142
en_pc_windon_wind_G100001020561 | Inner Mongolia Shangdu Source-Grid-Load-Storage wind farm_-- -- pre-construction | windon | CHN | 2025 |  | Inner Mongolia |  | pre-construction | elc_won_103 | 103 | 0.504 | 1200 | 32 | 0 | 1 | 0.42457
en_pc_windon_wind_G100001020567 | Inner Mongolia Huade Source-Grid-Load-Storage wind farm_-- -- pre-construction | windon | CHN | 2025 |  | Inner Mongolia |  | pre-construction | elc_won_103 | 103 | 0.496 | 1200 | 32 | 0 | 1 | 0.42457
en_pc_windon_wind_G100001020629 | Inner Mongolia Xilingol Third Group Power Export Abag (Taifu) wind farm_-- -- pre-construction | windon | CHN | 2025 |  | Inner Mongolia |  | pre-construction | elc_won_103 | 103 | 0.8 | 1200 | 32 | 0 | 1 | 0.42457
en_pc_windon_wind_G100001020703 | Inner Mongolia Xilingol 2500 MW Guaranteed Offtake wind farms_Sonid Right Banner -- pre-construction | windon | CHN | 2025 |  | Inner Mongolia | Wurigentala | pre-construction | elc_won_104 | 104 | 1 | 1200 | 32 | 0 | 1 | 0.38422
en_pc_windon_wind_G100001020714 | Inner Mongolia Xilingol 2500 MW Guaranteed Offtake wind farms_Erenhot Port -- pre-construction | windon | CHN | 2025 |  | Inner Mongolia | Border Port Area | pre-construction | elc_won_104 | 104 | 0.5 | 1200 | 32 | 0 | 1 | 0.38422
en_pc_windon_wind_G100001021717 | Xinjiang Toksun (Guangdong Energy) wind farm_2 -- pre-construction | windon | CHN | 2025 |  | Xinjiang | Alakou Region | pre-construction | elc_won_036 | 36 | 0.5 | 1200 | 32 | 0 | 1 | 0.10948
en_pc_windon_wind_G100001021935 | Xinjiang Qitai Xinte Industrial Park Green Decarbonization wind farm_-- -- pre-construction | windon | CHN | 2025 |  | Xinjiang |  | pre-construction | elc_won_039 | 39 | 2 | 1200 | 32 | 0 | 1 | 0.26305
en_pc_windon_wind_G100001022012 | Xinjiang Mori (Goldwind) Experimental wind farm_-- -- pre-construction | windon | CHN | 2025 |  | Xinjiang |  | pre-construction | elc_won_039 | 39 | 0.8 | 1200 | 32 | 0 | 1 | 0.26305
en_pc_windon_wind_G100001022013 | Xinjiang Mori (State Power Investment) 1200 MW wind farm_-- -- pre-construction | windon | CHN | 2025 |  | Xinjiang |  | pre-construction | elc_won_039 | 39 | 1.2 | 1200 | 32 | 0 | 1 | 0.26305
en_pc_windon_wind_G100001022390 | nner Mongolia Dalad Green Power Supply wind farm_-- -- pre-construction | windon | CHN | 2025 |  | Inner Mongolia |  | pre-construction | elc_won_020 | 20 | 0.66 | 1200 | 32 | 0 | 1 | 0.30955
en_pc_windon_wind_G100001022618 | Inner Mongolia Horqin Left Middle Banner Green Hydrogen and Ammonia wind farm_Later -- pre-construction | windon | CHN | 2025 |  | Inner Mongolia |  | pre-construction | elc_won_112 | 112 | 0.86 | 1200 | 32 | 0 | 1 | 0.36375
en_pc_windon_wind_G100001023014 | Xinjiang Emin (China Guangdong Nuclear) wind farm_-- -- pre-construction | windon | CHN | 2025 |  | Xinjiang |  | pre-construction | elc_won_029 | 29 | 0.5 | 1200 | 32 | 0 | 1 | 0.12019
en_pc_windon_wind_G100001023038 | Gansu Qinzhou (Zhongjing) wind farm_-- -- pre-construction | windon | CHN | 2025 |  | Gansu |  | pre-construction | elc_won_090 | 90 | 0.75 | 1200 | 32 | 0 | 1 | 0.1467
en_pc_windon_wind_G100001023046 | Inner Mongolia Urad Rear Banner (Longi) Green Hydrogen wind farm_-- -- pre-construction | windon | CHN | 2025 |  | Inner Mongolia |  | pre-construction | elc_won_105 | 105 | 0.85 | 1200 | 32 | 0 | 1 | 0.46142
en_pc_windon_wind_G100001023047 | Inner Mongolia Urad Rear Banner (Hebei Construction Investment) Green Hydrogen wind farm_-- -- pre-construction | windon | CHN | 2025 |  | Inner Mongolia |  | pre-construction | elc_won_105 | 105 | 0.5 | 1200 | 32 | 0 | 1 | 0.46142
en_pc_windon_wind_G100001023174 | Ningxia Zhongwei Cloud Data Center Changle Green Power Supply wind farm_-- -- pre-construction | windon | CHN | 2025 |  | Ningxia | Changle | pre-construction | elc_won_024 | 24 | 0.5 | 1200 | 32 | 0 | 1 | 0.21916
en_pc_windon_wind_G100001023176 | Ningxia Zhongwei Cloud Computing Center Yongkang Green Energy Supply wind farm_-- -- pre-construction | windon | CHN | 2025 |  | Ningxia | Yongkang | pre-construction | elc_won_024 | 24 | 0.5 | 1200 | 32 | 0 | 1 | 0.21916
en_pc_windon_wind_G100001023210 | Inner Mongolia Dalad Banner (Mengneng) Coal Power Plant Flexible Operation wind farm_-- -- pre-construction | windon | CHN | 2025 |  | Inner Mongolia |  | pre-construction | elc_won_094 | 94 | 0.462 | 1200 | 32 | 0 | 1 | 0.27102
en_pc_windon_wind_G100001023426 | Inner Mongolia Kubuqi Desert Power Export Project wind farms_1 Buertaohai -- pre-construction | windon | CHN | 2025 |  | Inner Mongolia | Buertaohai | pre-construction | elc_won_094 | 94 | 0.6 | 1200 | 32 | 0 | 1 | 0.27102
en_pc_windon_wind_G100001023745 | Xinjiang Jeminay Border Industrial Park Green Energy Supply wind farm_-- -- pre-construction | windon | CHN | 2025 |  | Xinjiang |  | pre-construction | elc_won_031 | 31 | 0.5 | 1200 | 32 | 0 | 1 | 0.23076
en_pc_windon_wind_G100001023747 | Xinjiang Ruoqiang (CGN) wind farm_-- -- pre-construction | windon | CHN | 2025 |  | Xinjiang |  | pre-construction | elc_won_011 | 11 | 0.5 | 1200 | 32 | 0 | 1 | 0.25018
en_pc_windon_wind_G100001026993 | Inner Mongolia Northern Kubuqi Desert Energy Base wind farms_Area 1 -- pre-construction | windon | CHN | 2025 |  | Inner Mongolia | Bu'ergasitai Village in Zhonghexi | pre-construction | elc_won_020 | 20 | 0.99 | 1200 | 32 | 0 | 1 | 0.30955
en_pc_windon_wind_G100001026994 | Inner Mongolia Northern Kubuqi Desert Energy Base wind farms_Area 2 -- pre-construction | windon | CHN | 2025 |  | Inner Mongolia | Chagangou Village in Engebei | pre-construction | elc_won_020 | 20 | 1.21 | 1200 | 32 | 0 | 1 | 0.30955
en_pc_windon_wind_G100001026995 | Inner Mongolia Northern Kubuqi Desert Energy Base wind farms_Area 3 -- pre-construction | windon | CHN | 2025 |  | Inner Mongolia | Wusigedu Village in Zhaojun | pre-construction | elc_won_020 | 20 | 0.5 | 1200 | 32 | 0 | 1 | 0.30955
en_pc_windon_wind_G100001026996 | Inner Mongolia Northern Kubuqi Desert Energy Base wind farms_Area 4 -- pre-construction | windon | CHN | 2025 |  | Inner Mongolia | Husitu Village in Engebei | pre-construction | elc_won_094 | 94 | 0.58 | 1200 | 32 | 0 | 1 | 0.27102
en_pc_windon_wind_G100001026997 | Inner Mongolia Northern Kubuqi Desert Energy Base wind farms_Area 5 -- pre-construction | windon | CHN | 2025 |  | Inner Mongolia | Zhandanzhao | pre-construction | elc_won_020 | 20 | 0.72 | 1200 | 32 | 0 | 1 | 0.30955
en_pc_windon_wind_G100001027789 | Inner Mongolia Baotou New energy hydrogen production wind farm_hydrogen production -- pre-construction | windon | CHN | 2025 |  | Inner Mongolia |  | pre-construction | elc_won_105 | 105 | 2.5 | 1200 | 32 | 0 | 1 | 0.46142
en_pc_windon_wind_G100001027861 | Inner Mongolia Damao Banner (Huaneng) Coal Power Plant Flexible Operation wind farm_1 -- pre-construction | windon | CHN | 2025 |  | Inner Mongolia | Da'erhan Sumu | pre-construction | elc_won_105 | 105 | 0.55 | 1200 | 32 | 0 | 1 | 0.46142
en_pc_windon_wind_G100001028169 | Xinjiang Hami (Yufeng New Energy) wind farm_-- -- pre-construction | windon | CHN | 2025 |  | Xinjiang | Naomaohu | pre-construction | elc_won_038 | 38 | 0.4 | 1200 | 32 | 0 | 1 | 0.27059
en_pc_windon_wind_G100001028195 | Ningxia - Hunan Power Export Zhongwei wind farm_-- -- pre-construction | windon | CHN | 2025 |  | Ningxia | Xuanhe | pre-construction | elc_won_024 | 24 | 0.5 | 1200 | 32 | 0 | 1 | 0.21916
en_pc_windon_wind_G100001030281 | Xinjiang Hami Shisanjianfang (State Power Investment) Renewables Complex wind farm_-- -- pre-construction | windon | CHN | 2025 |  | Xinjiang | Qijiaojing | pre-construction | elc_won_037 | 37 | 0.9 | 1200 | 32 | 0 | 1 | 0.22598
en_pc_windon_wind_G100001030287 | Xinjiang Burqin (Dongfang Electric) wind farm_-- -- pre-construction | windon | CHN | 2025 |  | Xinjiang |  | pre-construction | elc_won_031 | 31 | 1 | 1200 | 32 | 0 | 1 | 0.23076
en_pc_windon_wind_G100001030317 | Xinjiang Mori Green Power Substitution wind farm_-- -- pre-construction | windon | CHN | 2025 |  | Xinjiang |  | pre-construction | elc_won_039 | 39 | 0.8 | 1200 | 32 | 0 | 1 | 0.26305
en_pc_windon_wind_G100001030449 | Xinjiang Barköl Santanghu (China Green Power) wind farm_-- -- pre-construction | windon | CHN | 2025 |  | Xinjiang | Santanghu | pre-construction | elc_won_038 | 38 | 3 | 1200 | 32 | 0 | 1 | 0.27059
en_pc_windon_wind_G100001030450 | Xinjiang Hami Shisanjianfang (China Green Power) wind farm_-- -- pre-construction | windon | CHN | 2025 |  | Xinjiang |  | pre-construction | elc_won_037 | 37 | 3 | 1200 | 32 | 0 | 1 | 0.22598
en_pc_windon_wind_G100001030528 | Inner Mongolia Qahar Right Front Banner/Xinghe County Industrial Park Green Energy Supply wind farm_Qahar Right Front -- pre-construction | windon | CHN | 2025 |  | Inner Mongolia |  | pre-construction | elc_won_103 | 103 | 0.4 | 1200 | 32 | 0 | 1 | 0.42457
en_pc_windon_wind_G100001030534 | Inner Mongolia Damao Banner (CHN Energy/Xuyang) Industrial Park Green Power Supply wind farm_-- -- pre-construction | windon | CHN | 2025 |  | Inner Mongolia |  | pre-construction | elc_won_105 | 105 | 1.49 | 1200 | 32 | 0 | 1 | 0.46142
en_pc_windon_wind_G100001030619 | Inner Mongolia Jarud Banner (Jintaihe) Source-Grid-Load-Storage wind farm_-- -- pre-construction | windon | CHN | 2025 |  | Inner Mongolia |  | pre-construction | elc_won_109 | 109 | 1 | 1200 | 32 | 0 | 1 | 0.35896
en_pc_windon_wind_G100001030986 | Xinjiang Emin (China Ship-Building) wind farm_1 -- pre-construction | windon | CHN | 2026 |  | Xinjiang |  | pre-construction | elc_won_028 | 28 | 0.75 | 1200 | 32 | 0 | 1 | 0.1495
en_pc_windon_wind_G100001030988 | Xinjiang Hoboksar (State Power Grid Hefeng) wind farm_-- -- pre-construction | windon | CHN | 2025 |  | Xinjiang |  | pre-construction | elc_won_031 | 31 | 0.5 | 1200 | 32 | 0 | 1 | 0.23076
en_pc_windon_wind_G100001030989 | Xinjiang Hoboksar (Huaqiang) wind farm_-- -- pre-construction | windon | CHN | 2025 |  | Xinjiang |  | pre-construction | elc_won_031 | 31 | 0.499 | 1200 | 32 | 0 | 1 | 0.23076
en_pc_windon_wind_G100001031000 | Xinjiang Hoboksar Hefeng (Sany) wind farm_-- -- pre-construction | windon | CHN | 2025 |  | Xinjiang | Hefeng Industrial Park | pre-construction | elc_won_027 | 27 | 0.499 | 1200 | 32 | 0 | 1 | 0.1613
en_pc_windon_wind_G100001031087 | Inner Mongolia Guyang Industrial Park Green Energy Supply wind farm_-- -- pre-construction | windon | CHN | 2025 |  | Inner Mongolia |  | pre-construction | elc_won_093 | 93 | 0.39 | 1200 | 32 | 0 | 1 | 0.20165
en_pc_windon_wind_G100001031121 | Xinjiang Corps Xinxing (Yingke) wind farm_1 -- pre-construction | windon | CHN | 2025 |  | Xinjiang |  | pre-construction | elc_won_039 | 39 | 0.5 | 1200 | 32 | 0 | 1 | 0.26305
en_pc_windon_wind_G100001031140 | Xinjiang Corps Xinxing (Yingke) wind farm_2 -- pre-construction | windon | CHN | 2025 |  | Xinjiang |  | pre-construction | elc_won_039 | 39 | 0.5 | 1200 | 32 | 0 | 1 | 0.26305
en_pc_windon_wind_G100001031162 | Inner Mongolia Sonid Right Banner Source-Grid-Load-Storage (Xinchuang Development) wind farm_-- -- pre-construction | windon | CHN | 2025 |  | Inner Mongolia |  | pre-construction | elc_won_105 | 105 | 0.5 | 1200 | 32 | 0 | 1 | 0.46142
en_pc_windon_wind_G100001037012 | Xinjiang Wenquan (Huadian) wind farm_-- -- pre-construction | windon | CHN | 2025 |  | Xinjiang |  | pre-construction | elc_won_029 | 29 | 0.5 | 1200 | 32 | 0 | 1 | 0.12019
en_pc_windon_wind_G100001037499 | Inner Mongolia Damao Banner (Shunfeng) wind farm_-- -- pre-construction | windon | CHN | 2025 |  | Inner Mongolia |  | pre-construction | elc_won_105 | 105 | 0.5 | 1200 | 32 | 0 | 1 | 0.46142
en_pc_windon_wind_G100001050361 | Inner Mongolia Siziwang Banner Green Hydrogen and Ammonia wind farm_-- -- pre-construction | windon | CHN | 2025 |  | Inner Mongolia |  | pre-construction | elc_won_105 | 105 | 1.25 | 1200 | 32 | 0 | 1 | 0.46142
en_she_hydro_dam_gen5 | Aggregated Plant -- shelved | hydro | CHN | 2028 |  |  |  | shelved | e_gen5 | gen5 | 0.443 | 2156.25 | 44 | 1.76 | 1
en_she_hydro_dam_gen9 | Aggregated Plant -- shelved | hydro | CHN | 2028 |  |  |  | shelved | e_gen9 | gen9 | 0.18 | 2156.25 | 44 | 1.76 | 1
en_she_hydro_ps_G100000600612 | Banqiaoyu hydroelectric plant_ -- shelved | hydro | CHN | 2028 |  | Beijing | Shicheng | shelved | e_gen8 | gen8 | 1 | 1350 | 32 | 1.2 | 1
en_she_hydro_ps_G100000601220 | Tianzhushan hydroelectric plant_ -- shelved | hydro | CHN | 2028 |  | Anhui | Tianzhushan | shelved | e_gen6 | gen6 | 1.2 | 1350 | 32 | 1.2 | 1
en_she_hydro_ps_gen6 | Aggregated Plant -- shelved | hydro | CHN | 2028 |  |  |  | shelved | e_gen6 | gen6 | 0.16 | 1552.5 | 35.2 | 1.32 | 1
en_she_hydro_ror_G100000600950 | Liangjiaren hydroelectric plant_ -- shelved - inferred 2 y | hydro | CHN | 2028 |  | Yunnan |  | shelved - inferred 2 y | e_gen5 | gen5 | 3 | 1650 | 44 | 2 | 1
en_she_hydro_ror_gen3 | Aggregated Plant -- shelved | hydro | CHN | 2028 |  |  |  | shelved | e_gen3 | gen3 | 0.138 | 1897.5 | 48.4 | 2.2 | 1
en_she_hydro_ror_gen5 | Aggregated Plant -- shelved | hydro | CHN | 2028 |  |  |  | shelved | e_gen5 | gen5 | 0.78 | 1707.1154 | 45.0154 | 2.0462 | 1
en_she_hydro_ror_gen6 | Aggregated Plant -- shelved | hydro | CHN | 2028 |  |  |  | shelved | e_gen6 | gen6 | 0.081 | 1897.5 | 48.4 | 2.2 | 1
ep_bioenergy_G100000200127 | Guangdong Likeng power station_1 -- operating | bioenergy | CHN | 2013 |  | Guangdong | Taihe | operating | e_gen3 | gen3 | 0.05 | 3543.75 | 135.2 | 7.68 | 0.279 |  | 38 | 5 | 5 | 30 | 30 | 5 | 40 | 10
ep_bioenergy_G100000200148 | Guangdong Zhanjiang (Chenming) power station_1-2 -- operating | bioenergy | CHN | 2011 |  | Guangdong | Taiping | operating | e_gen3 | gen3 | 0.06 | 3018.75 | 114.4 | 7.04 | 0.2883 |  | 38 | 5 | 5 | 30 | 30 | 5 | 40 | 10
ep_bioenergy_G100000200149 | Guangdong Zhanjiang (Chenming) power station_1-3 -- operating | bioenergy | CHN | 2011 |  | Guangdong | Taiping | operating | e_gen3 | gen3 | 0.06 | 3018.75 | 114.4 | 7.04 | 0.2883 |  | 38 | 5 | 5 | 30 | 30 | 5 | 40 | 10
ep_bioenergy_G100000200155 | Guangdong Zhanjiang (Yuedian) power station_1-1 -- operating | bioenergy | CHN | 2011 |  | Guangdong |  | operating | e_gen3 | gen3 | 0.05 | 3543.75 | 135.2 | 7.68 | 0.279 |  | 38 | 5 | 5 | 30 | 30 | 5 | 40 | 10
ep_bioenergy_G100000200156 | Guangdong Zhanjiang (Yuedian) power station_1-2 -- operating | bioenergy | CHN | 2011 |  | Guangdong |  | operating | e_gen3 | gen3 | 0.05 | 3543.75 | 135.2 | 7.68 | 0.279 |  | 38 | 5 | 5 | 30 | 30 | 5 | 40 | 10
ep_bioenergy_G100000200168 | Guangdong Shenzhen East power station_2 -- operating | bioenergy | CHN | 2019 |  | Guangdong |  | operating | e_gen3 | gen3 | 0.06 | 3018.75 | 114.4 | 7.04 | 0.2883 |  | 38 | 5 | 5 | 30 | 30 | 5 | 40 | 10
ep_bioenergy_G100000200169 | Guangdong Shenzhen East power station_1 -- operating | bioenergy | CHN | 2019 |  | Guangdong |  | operating | e_gen3 | gen3 | 0.06 | 3018.75 | 114.4 | 7.04 | 0.2883 |  | 38 | 5 | 5 | 30 | 30 | 5 | 40 | 10
ep_bioenergy_G100000200170 | Guangdong Shenzhen East power station_3 -- operating | bioenergy | CHN | 2019 |  | Guangdong |  | operating | e_gen3 | gen3 | 0.06 | 3018.75 | 114.4 | 7.04 | 0.2883 |  | 38 | 5 | 5 | 30 | 30 | 5 | 40 | 10
ep_bioenergy_G100000200183 | Hunan Changsha power station_1 -- operating | bioenergy | CHN | 2018 |  | Hunan | Qiaoyi | operating | e_gen0 | gen0 | 0.1 | 3018.75 | 114.4 | 7.04 | 0.2883 |  | 38 | 5 | 5 | 30 | 30 | 5 | 40 | 10
ep_bioenergy_G100000200187 | Guangdong Zhanjiang (Chenming) power station_1-1 -- operating | bioenergy | CHN | 2011 |  | Guangdong | Taiping | operating | e_gen3 | gen3 | 0.06 | 3018.75 | 114.4 | 7.04 | 0.2883 |  | 38 | 5 | 5 | 30 | 30 | 5 | 40 | 10
ep_bioenergy_G100000200196 | Shanghai Laogang power station_2-1 -- operating | bioenergy | CHN | 2019 |  | Shanghai | Laogang | operating | e_gen6 | gen6 | 0.05 | 3543.75 | 135.2 | 7.68 | 0.279 |  | 38 | 5 | 5 | 30 | 30 | 5 | 40 | 10
ep_bioenergy_G100000200197 | Shanghai Laogang power station_2-2 -- operating | bioenergy | CHN | 2019 |  | Shanghai | Laogang | operating | e_gen6 | gen6 | 0.05 | 3543.75 | 135.2 | 7.68 | 0.279 |  | 38 | 5 | 5 | 30 | 30 | 5 | 40 | 10
ep_bioenergy_G100000200198 | Shanghai Laogang power station_2-3 -- operating | bioenergy | CHN | 2019 |  | Shanghai | Laogang | operating | e_gen6 | gen6 | 0.05 | 3543.75 | 135.2 | 7.68 | 0.279 |  | 38 | 5 | 5 | 30 | 30 | 5 | 40 | 10
ep_bioenergy_G100000201722 | Guangxi Wuzhou (Jianhui Paper) power station_1-1 -- construction | bioenergy | CHN | 2024 |  | Guangxi |  | construction | e_gen3 | gen3 | 0.05 | 3543.75 | 135.2 | 7.68 | 0.2976 |  | 38 | 5 | 5 | 30 | 30 | 5 | 40 | 10
ep_bioenergy_G100000201723 | Guangxi Wuzhou (Jianhui Paper) power station_1-2 -- construction | bioenergy | CHN | 2024 |  | Guangxi |  | construction | e_gen3 | gen3 | 0.08 | 3018.75 | 114.4 | 7.04 | 0.3069 |  | 38 | 5 | 5 | 30 | 30 | 5 | 40 | 10
ep_bioenergy_G100000201739 | Shanghai Pudong New Area power station_1-1 -- operating | bioenergy | CHN | 2023 |  | Shanghai |  | operating | e_gen6 | gen6 | 0.065 | 3018.75 | 114.4 | 7.04 | 0.3069 |  | 38 | 5 | 5 | 30 | 30 | 5 | 40 | 10
ep_bioenergy_G100000201740 | Shanghai Pudong New Area power station_1-2 -- operating | bioenergy | CHN | 2023 |  | Shanghai |  | operating | e_gen6 | gen6 | 0.065 | 3018.75 | 114.4 | 7.04 | 0.3069 |  | 38 | 5 | 5 | 30 | 30 | 5 | 40 | 10
ep_bioenergy_G100000201747 | Guangdong Guangzhou Huangpu District power station_1-1 -- operating | bioenergy | CHN | 2023 |  | Guangdong |  | operating | e_gen3 | gen3 | 0.05 | 3543.75 | 135.2 | 7.68 | 0.2976 |  | 38 | 5 | 5 | 30 | 30 | 5 | 40 | 10
ep_bioenergy_G100000201748 | Guangdong Guangzhou Huangpu District power station_1-2 -- operating | bioenergy | CHN | 2023 |  | Guangdong |  | operating | e_gen3 | gen3 | 0.05 | 3543.75 | 135.2 | 7.68 | 0.2976 |  | 38 | 5 | 5 | 30 | 30 | 5 | 40 | 10
ep_bioenergy_G100000201749 | Guangdong Guangzhou Huangpu District power station_1-3 -- operating | bioenergy | CHN | 2023 |  | Guangdong |  | operating | e_gen3 | gen3 | 0.05 | 3543.75 | 135.2 | 7.68 | 0.2976 |  | 38 | 5 | 5 | 30 | 30 | 5 | 40 | 10
ep_bioenergy_G100000201750 | Fujian Xiamen power station_3 -- operating | bioenergy | CHN | 2023 |  | Fujian | Xinxu | operating | e_gen3 | gen3 | 0.05 | 3543.75 | 135.2 | 7.68 | 0.2976 |  | 38 | 5 | 5 | 30 | 30 | 5 | 40 | 10
ep_bioenergy_G100000201755 | Shanghai Baoshan power station_1-1 -- operating | bioenergy | CHN | 2023 |  | Shanghai |  | operating | e_gen6 | gen6 | 0.06 | 3018.75 | 114.4 | 7.04 | 0.3069 |  | 38 | 5 | 5 | 30 | 30 | 5 | 40 | 10
ep_bioenergy_G100000201756 | Shanghai Baoshan power station_1-2 -- operating | bioenergy | CHN | 2023 |  | Shanghai |  | operating | e_gen6 | gen6 | 0.06 | 3018.75 | 114.4 | 7.04 | 0.3069 |  | 38 | 5 | 5 | 30 | 30 | 5 | 40 | 10
ep_bioenergy_G100000201758 | Asia Symbol captive power station_1 -- operating | bioenergy | CHN | 2023 |  | Shandong |  | operating | e_gen8 | gen8 | 0.097 | 3018.75 | 114.4 | 7.04 | 0.3069 |  | 38 | 5 | 5 | 30 | 30 | 5 | 40 | 10
ep_bioenergy_G100000201763 | Zhejiang Ningbo Haishu District power station_1 -- operating | bioenergy | CHN | 2024 |  | Zhejiang |  | operating | e_gen6 | gen6 | 0.05 | 3543.75 | 135.2 | 7.68 | 0.2976 |  | 38 | 5 | 5 | 30 | 30 | 5 | 40 | 10
ep_bioenergy_G100000201771 | Guangdong Conghua power station_2-1 -- operating | bioenergy | CHN | 2022 |  | Guangdong | Aotou | operating | e_gen3 | gen3 | 0.05 | 3543.75 | 135.2 | 7.68 | 0.2976 |  | 38 | 5 | 5 | 30 | 30 | 5 | 40 | 10
ep_bioenergy_G100000201790 | Guangdong Zengcheng power station_2-1 -- operating | bioenergy | CHN | 2022 |  | Guangdong |  | operating | e_gen3 | gen3 | 0.05 | 3543.75 | 135.2 | 7.68 | 0.2976 |  | 38 | 5 | 5 | 30 | 30 | 5 | 40 | 10
ep_bioenergy_G100000201791 | Guangdong Zengcheng power station_2-2 -- operating | bioenergy | CHN | 2022 |  | Guangdong |  | operating | e_gen3 | gen3 | 0.05 | 3543.75 | 135.2 | 7.68 | 0.2976 |  | 38 | 5 | 5 | 30 | 30 | 5 | 40 | 10
ep_bioenergy_G100000201792 | Guangdong Conghua power station_2-2 -- operating | bioenergy | CHN | 2022 |  | Guangdong | Aotou | operating | e_gen3 | gen3 | 0.05 | 3543.75 | 135.2 | 7.68 | 0.2976 |  | 38 | 5 | 5 | 30 | 30 | 5 | 40 | 10
ep_bioenergy_G100000201805 | Guangxi Beihai (Sun Paper) power station_1-1 -- operating | bioenergy | CHN | 2022 |  | Guangxi |  | operating | e_gen3 | gen3 | 0.08 | 3018.75 | 114.4 | 7.04 | 0.3069 |  | 38 | 5 | 5 | 30 | 30 | 5 | 40 | 10
ep_bioenergy_G100000201806 | Guangxi Beihai (Sun Paper) power station_1-2 -- operating | bioenergy | CHN | 2022 |  | Guangxi |  | operating | e_gen3 | gen3 | 0.08 | 3018.75 | 114.4 | 7.04 | 0.3069 |  | 38 | 5 | 5 | 30 | 30 | 5 | 40 | 10
ep_bioenergy_G100000201807 | Hubei Jianli (Nine Dragons Paper) power station_1-1 -- operating | bioenergy | CHN | 2022 |  | Hubei |  | operating | e_gen0 | gen0 | 0.08 | 3018.75 | 114.4 | 7.04 | 0.3069 |  | 38 | 5 | 5 | 30 | 30 | 5 | 40 | 10
ep_bioenergy_G100000201808 | Hubei Jianli (Nine Dragons Paper) power station_1-2 -- operating | bioenergy | CHN | 2022 |  | Hubei |  | operating | e_gen0 | gen0 | 0.08 | 3018.75 | 114.4 | 7.04 | 0.3069 |  | 38 | 5 | 5 | 30 | 30 | 5 | 40 | 10
ep_bioenergy_G100000201809 | Hubei Jianli (Nine Dragons Paper) power station_1-3 -- operating | bioenergy | CHN | 2022 |  | Hubei |  | operating | e_gen0 | gen0 | 0.08 | 3018.75 | 114.4 | 7.04 | 0.3069 |  | 38 | 5 | 5 | 30 | 30 | 5 | 40 | 10
ep_bioenergy_G100000201828 | Guangdong Huadu power station_2-1 -- operating | bioenergy | CHN | 2021 |  | Guangdong | Chini | operating | e_gen3 | gen3 | 0.05 | 3543.75 | 135.2 | 7.68 | 0.2976 |  | 38 | 5 | 5 | 30 | 30 | 5 | 40 | 10
ep_bioenergy_G100000201829 | Guangdong Huadu power station_2-2 -- operating | bioenergy | CHN | 2021 |  | Guangdong | Chini | operating | e_gen3 | gen3 | 0.05 | 3543.75 | 135.2 | 7.68 | 0.2976 |  | 38 | 5 | 5 | 30 | 30 | 5 | 40 | 10
ep_bioenergy_G100000201830 | Guangdong Nansha power station_2-1 -- operating | bioenergy | CHN | 2021 |  | Guangdong | Dagang | operating | e_gen3 | gen3 | 0.05 | 3543.75 | 135.2 | 7.68 | 0.2976 |  | 38 | 5 | 5 | 30 | 30 | 5 | 40 | 10
ep_bioenergy_G100000201831 | Guangdong Nansha power station_2-2 -- operating | bioenergy | CHN | 2021 |  | Guangdong | Dagang | operating | e_gen3 | gen3 | 0.05 | 3543.75 | 135.2 | 7.68 | 0.2976 |  | 38 | 5 | 5 | 30 | 30 | 5 | 40 | 10
ep_bioenergy_G100000201832 | Jiangsu Wujiang power station_2-1 -- operating | bioenergy | CHN | 2021 |  | Jiangsu |  | operating | e_gen6 | gen6 | 0.06 | 3018.75 | 114.4 | 7.04 | 0.3069 |  | 38 | 5 | 5 | 30 | 30 | 5 | 40 | 10
ep_bioenergy_G100000201833 | Jiangsu Wujiang power station_2-2 -- operating | bioenergy | CHN | 2021 |  | Jiangsu |  | operating | e_gen6 | gen6 | 0.06 | 3018.75 | 114.4 | 7.04 | 0.3069 |  | 38 | 5 | 5 | 30 | 30 | 5 | 40 | 10
ep_bioenergy_G100000201837 | Shanghai Tianma power station_2 -- operating | bioenergy | CHN | 2021 |  | Shanghai | Sheshan | operating | e_gen6 | gen6 | 0.06 | 3018.75 | 114.4 | 7.04 | 0.3069 |  | 38 | 5 | 5 | 30 | 30 | 5 | 40 | 10
ep_bioenergy_G100000201872 | Liaoning Dalian power station_2 -- operating | bioenergy | CHN | 2021 |  | Liaoning |  | operating | e_gen8 | gen8 | 0.06 | 3018.75 | 114.4 | 7.04 | 0.3069 |  | 38 | 5 | 5 | 30 | 30 | 5 | 40 | 10
ep_bioenergy_G100000201875 | Heilongjiang Zhaoyuan power station_1 -- operating | bioenergy | CHN | 2021 |  | Heilongjiang |  | operating | e_gen4 | gen4 | 0.08 | 3018.75 | 114.4 | 7.04 | 0.3069 |  | 38 | 5 | 5 | 30 | 30 | 5 | 40 | 10
ep_bioenergy_G100000201878 | Heilongjiang Qing'An power station_1 -- operating | bioenergy | CHN | 2021 |  | Heilongjiang |  | operating | e_gen4 | gen4 | 0.08 | 3018.75 | 114.4 | 7.04 | 0.3069 |  | 38 | 5 | 5 | 30 | 30 | 5 | 40 | 10
ep_bioenergy_G100000201883 | Heilongjiang Tieli power station_1 -- operating | bioenergy | CHN | 2021 |  | Heilongjiang |  | operating | e_gen4 | gen4 | 0.08 | 3018.75 | 114.4 | 7.04 | 0.3069 |  | 38 | 5 | 5 | 30 | 30 | 5 | 40 | 10
ep_bioenergy_G100000201903 | Heilongjiang Zhaodong (Huaqing) power station_1 -- operating | bioenergy | CHN | 2021 |  | Heilongjiang |  | operating | e_gen4 | gen4 | 0.08 | 3018.75 | 114.4 | 7.04 | 0.3069 |  | 38 | 5 | 5 | 30 | 30 | 5 | 40 | 10
ep_bioenergy_G100000201905 | Hunan Huaihua power station_1 -- operating | bioenergy | CHN | 2021 |  | Hunan |  | operating | e_gen3 | gen3 | 0.07 | 3018.75 | 114.4 | 7.04 | 0.3069 |  | 38 | 5 | 5 | 30 | 30 | 5 | 40 | 10
ep_bioenergy_G100000201908 | Zhejiang Haiyan power station_1 -- operating | bioenergy | CHN | 2021 |  | Zhejiang |  | operating | e_gen6 | gen6 | 0.05 | 3543.75 | 135.2 | 7.68 | 0.2976 |  | 38 | 5 | 5 | 30 | 30 | 5 | 40 | 10
ep_bioenergy_G100000201960 | Hubei Qianjiang power station_1 -- operating | bioenergy | CHN | 2020 |  | Hubei |  | operating | e_gen0 | gen0 | 0.05 | 3543.75 | 135.2 | 7.68 | 0.279 |  | 38 | 5 | 5 | 30 | 30 | 5 | 40 | 10
ep_bioenergy_G100000202000 | Shenzhen Mawan power station_2 -- operating | bioenergy | CHN | 2019 |  | Guangdong | Mawangang | operating | e_gen3 | gen3 | 0.05 | 3543.75 | 135.2 | 7.68 | 0.279 |  | 38 | 5 | 5 | 30 | 30 | 5 | 40 | 10
ep_bioenergy_G100000202041 | Jiangsu Suzhou Wuzhong District power station_1-1 -- operating | bioenergy | CHN | 2019 |  | Jiangsu |  | operating | e_gen6 | gen6 | 0.05 | 3543.75 | 135.2 | 7.68 | 0.279 |  | 38 | 5 | 5 | 30 | 30 | 5 | 40 | 10
ep_bioenergy_G100000202042 | Jiangsu Suzhou Wuzhong District power station_1-2 -- operating | bioenergy | CHN | 2019 |  | Jiangsu |  | operating | e_gen6 | gen6 | 0.05 | 3543.75 | 135.2 | 7.68 | 0.279 |  | 38 | 5 | 5 | 30 | 30 | 5 | 40 | 10
ep_bioenergy_G100000202048 | Chenming Mill Shouguang Meilun Paper Mill captive power station_1-1 -- operating | bioenergy | CHN | 2019 |  | Shandong |  | operating | e_gen8 | gen8 | 0.165 | 3018.75 | 114.4 | 7.04 | 0.2883 |  | 38 | 5 | 5 | 30 | 30 | 5 | 40 | 10
ep_bioenergy_G100000202049 | Chenming Mill Shouguang Meilun Paper Mill captive power station_1-2 -- operating | bioenergy | CHN | 2019 |  | Shandong |  | operating | e_gen8 | gen8 | 0.07 | 3018.75 | 114.4 | 7.04 | 0.2883 |  | 38 | 5 | 5 | 30 | 30 | 5 | 40 | 10
ep_bioenergy_G100000202050 | Huanggang Paper Mill Cogen Power Station_3 -- operating | bioenergy | CHN | 2019 |  | Hubei |  | operating | e_gen0 | gen0 | 0.05 | 3543.75 | 135.2 | 7.68 | 0.279 |  | 38 | 5 | 5 | 30 | 30 | 5 | 40 | 10
ep_bioenergy_G100000202051 | Huanggang Paper Mill Cogen Power Station_4 -- operating | bioenergy | CHN | 2019 |  | Hubei |  | operating | e_gen0 | gen0 | 0.05 | 3543.75 | 135.2 | 7.68 | 0.279 |  | 38 | 5 | 5 | 30 | 30 | 5 | 40 | 10
ep_bioenergy_G100000202112 | Liaoning Panjin power station_1 -- operating | bioenergy | CHN | 2016 |  | Liaoning |  | operating | e_gen4 | gen4 | 0.06 | 3018.75 | 114.4 | 7.04 | 0.2883 |  | 38 | 5 | 5 | 30 | 30 | 5 | 40 | 10
ep_bioenergy_G100000202114 | Beihai Mill power station_2 -- operating | bioenergy | CHN | 2016 |  | Guangxi | Xinggang | operating | e_gen3 | gen3 | 0.1 | 3018.75 | 114.4 | 7.04 | 0.2883 |  | 38 | 5 | 5 | 30 | 30 | 5 | 40 | 10
ep_bioenergy_G100000202128 | Shandong Zaozhuang Xuecheng District power station_1 -- operating | bioenergy | CHN | 2014 |  | Shandong |  | operating | e_gen8 | gen8 | 0.05 | 3543.75 | 135.2 | 7.68 | 0.279 |  | 38 | 5 | 5 | 30 | 30 | 5 | 40 | 10
ep_bioenergy_G100000202157 | Zhejiang Jiaxing power station_1 -- operating | bioenergy | CHN | 2010 |  | Zhejiang |  | operating | e_gen6 | gen6 | 0.05 | 3543.75 | 135.2 | 7.68 | 0.2604 |  | 38 | 5 | 5 | 30 | 30 | 5 | 40 | 10
ep_bioenergy_G100000202202 | Guangxi Beihai (Sun Paper) power station_3 -- construction | bioenergy | CHN | 2028 |  | Guangxi |  | construction | e_gen3 | gen3 | 0.05 | 3543.75 | 135.2 | 7.68 | 0.2976 |  | 38 | 5 | 5 | 30 | 30 | 5 | 40 | 10
ep_bioenergy_G100000202243 | Henan Xiuwu power station_1 -- operating | bioenergy | CHN | 2022 |  | Henan |  | operating | e_gen0 | gen0 | 0.05 | 3543.75 | 135.2 | 7.68 | 0.2976 |  | 38 | 5 | 5 | 30 | 30 | 5 | 40 | 10
ep_bioenergy_G100000202244 | Sichuan Chengdu Longquanyi District power station_3-1 -- construction | bioenergy | CHN | 2028 |  | Sichuan | Luodai | construction | e_gen5 | gen5 | 0.055 | 3018.75 | 114.4 | 7.04 | 0.3069 |  | 38 | 5 | 5 | 30 | 30 | 5 | 40 | 10
ep_bioenergy_G100000202245 | Sichuan Chengdu Longquanyi District power station_3-2 -- construction | bioenergy | CHN | 2028 |  | Sichuan | Luodai | construction | e_gen5 | gen5 | 0.055 | 3018.75 | 114.4 | 7.04 | 0.3069 |  | 38 | 5 | 5 | 30 | 30 | 5 | 40 | 10
ep_bioenergy_G100000202246 | Sichuan Chengdu Longquanyi District power station_3-3 -- construction | bioenergy | CHN | 2028 |  | Sichuan | Luodai | construction | e_gen5 | gen5 | 0.055 | 3018.75 | 114.4 | 7.04 | 0.3069 |  | 38 | 5 | 5 | 30 | 30 | 5 | 40 | 10
ep_bioenergy_G100000202253 | Guangdong Shenzhen Guangming District power station_1 -- construction | bioenergy | CHN | 2028 |  | Guangdong |  | construction | e_gen3 | gen3 | 0.06 | 3018.75 | 114.4 | 7.04 | 0.3069 |  | 38 | 5 | 5 | 30 | 30 | 5 | 40 | 10
ep_bioenergy_G100000202256 | Guangdong Shenzhen Pinghu power station_1 -- construction | bioenergy | CHN | 2028 |  | Guangdong | Pinghu Residential District | construction | e_gen3 | gen3 | 0.05 | 3543.75 | 135.2 | 7.68 | 0.2976 |  | 38 | 5 | 5 | 30 | 30 | 5 | 40 | 10
ep_bioenergy_G100000202282 | Guangxi Beihai (Nine Dragons Paper) power station_1-3 -- construction | bioenergy | CHN | 2028 |  | Guangxi |  | construction | e_gen3 | gen3 | 0.05 | 3543.75 | 135.2 | 7.68 | 0.2976 |  | 38 | 5 | 5 | 30 | 30 | 5 | 40 | 10
ep_bioenergy_G100000202285 | Guangxi Beihai (Nine Dragons Paper) power station_1-1 -- construction | bioenergy | CHN | 2028 |  | Guangxi |  | construction | e_gen3 | gen3 | 0.1 | 3018.75 | 114.4 | 7.04 | 0.3069 |  | 38 | 5 | 5 | 30 | 30 | 5 | 40 | 10
ep_bioenergy_G100000202286 | Guangxi Beihai (Nine Dragons Paper) power station_1-2 -- construction | bioenergy | CHN | 2028 |  | Guangxi |  | construction | e_gen3 | gen3 | 0.1 | 3018.75 | 114.4 | 7.04 | 0.3069 |  | 38 | 5 | 5 | 30 | 30 | 5 | 40 | 10
ep_bioenergy_G100000202287 | Fujian Sanming Sha County (Tsingshan Paper) power station_1 -- construction | bioenergy | CHN | 2028 |  | Fujian |  | construction | e_gen6 | gen6 | 0.05 | 3543.75 | 135.2 | 7.68 | 0.2976 |  | 38 | 5 | 5 | 30 | 30 | 5 | 40 | 10
ep_bioenergy_G100000202289 | Jiangsu Suzhou Wuzhong District power station_1-3 -- construction | bioenergy | CHN | 2028 |  | Jiangsu |  | construction | e_gen6 | gen6 | 0.05 | 3543.75 | 135.2 | 7.68 | 0.2976 |  | 38 | 5 | 5 | 30 | 30 | 5 | 40 | 10
ep_bioenergy_G100000202297 | Jinhai Mill power station_1-1 -- operating | bioenergy | CHN | 2015 |  | Hainan |  | operating | e_gen3 | gen3 | 0.12 | 3018.75 | 114.4 | 7.04 | 0.2883 |  | 38 | 5 | 5 | 30 | 30 | 5 | 40 | 10
ep_bioenergy_G100000202298 | Jinhai Mill power station_1-2 -- operating | bioenergy | CHN | 2015 |  | Hainan |  | operating | e_gen3 | gen3 | 0.12 | 3018.75 | 114.4 | 7.04 | 0.2883 |  | 38 | 5 | 5 | 30 | 30 | 5 | 40 | 10
ep_bioenergy_G100000202300 | Shandong Linqing power station_1 -- operating | bioenergy | CHN | 2015 |  | Shandong |  | operating | e_gen8 | gen8 | 0.05 | 3543.75 | 135.2 | 7.68 | 0.279 |  | 38 | 5 | 5 | 30 | 30 | 5 | 40 | 10
ep_bioenergy_G100000202301 | Taiyang Mill power station_1 -- operating | bioenergy | CHN | 2015 |  | Shandong |  | operating | e_gen8 | gen8 | 0.05 | 3543.75 | 135.2 | 7.68 | 0.279 |  | 38 | 5 | 5 | 30 | 30 | 5 | 40 | 10
ep_bioenergy_G100000202302 | Hebei Luannan (Nine Dragons Paper) power station_1-3 -- operating | bioenergy | CHN | 2015 |  | Hebei |  | operating | e_gen8 | gen8 | 0.05 | 3543.75 | 135.2 | 7.68 | 0.279 |  | 38 | 5 | 5 | 30 | 30 | 5 | 40 | 10
ep_bioenergy_G100000202304 | Zhangpu Chihu Industrial Park Cogen power station_1-1 -- operating | bioenergy | CHN | 2015 |  | Fujian |  | operating | e_gen3 | gen3 | 0.15 | 3018.75 | 114.4 | 7.04 | 0.2883 |  | 38 | 5 | 5 | 30 | 30 | 5 | 40 | 10
ep_bioenergy_G100000202305 | Zhangpu Chihu Industrial Park Cogen power station_1-2 -- operating | bioenergy | CHN | 2015 |  | Fujian |  | operating | e_gen3 | gen3 | 0.15 | 3018.75 | 114.4 | 7.04 | 0.2883 |  | 38 | 5 | 5 | 30 | 30 | 5 | 40 | 10
ep_bioenergy_G100000202329 | Guangdong Foshan Sanshui District power station_1 -- construction | bioenergy | CHN | 2024 |  | Guangdong |  | construction | e_gen3 | gen3 | 0.05 | 3543.75 | 135.2 | 7.68 | 0.2976 |  | 38 | 5 | 5 | 30 | 30 | 5 | 40 | 10
ep_bioenergy_G100000202345 | Shandong Linzi (Linzi Thermal Power Plant) power station_1 -- construction | bioenergy | CHN | 2028 |  | Shandong |  | construction | e_gen8 | gen8 | 0.05 | 3543.75 | 135.2 | 7.68 | 0.2976 |  | 38 | 5 | 5 | 30 | 30 | 5 | 40 | 10
ep_bioenergy_G100000202357 | Nanning Liujing Cogen power station_1 -- construction | bioenergy | CHN | 2028 |  | Guangxi |  | construction | e_gen3 | gen3 | 0.08 | 3018.75 | 114.4 | 7.04 | 0.3069 |  | 38 | 5 | 5 | 30 | 30 | 5 | 40 | 10
ep_bioenergy_G100000202358 | Nanning Liujing Cogen power station_2-1 -- construction | bioenergy | CHN | 2028 |  | Guangxi |  | construction | e_gen3 | gen3 | 0.05 | 3543.75 | 135.2 | 7.68 | 0.2976 |  | 38 | 5 | 5 | 30 | 30 | 5 | 40 | 10
ep_bioenergy_G100000202359 | Nanning Liujing Cogen power station_2-2 -- construction | bioenergy | CHN | 2028 |  | Guangxi |  | construction | e_gen3 | gen3 | 0.05 | 3543.75 | 135.2 | 7.68 | 0.2976 |  | 38 | 5 | 5 | 30 | 30 | 5 | 40 | 10
ep_bioenergy_G100000202360 | Hubei Wuhan power station_1-1 -- construction | bioenergy | CHN | 2028 |  | Hubei |  | construction | e_gen0 | gen0 | 0.055 | 3018.75 | 114.4 | 7.04 | 0.3069 |  | 38 | 5 | 5 | 30 | 30 | 5 | 40 | 10
ep_bioenergy_G100001020003 | Hubei Wuhan power station_1-2 -- construction | bioenergy | CHN | 2028 |  | Hubei |  | construction | e_gen0 | gen0 | 0.055 | 3018.75 | 114.4 | 7.04 | 0.3069 |  | 38 | 5 | 5 | 30 | 30 | 5 | 40 | 10
ep_bioenergy_G100001020280 | Guangdong Zhanjiang (Chenming) power station_3-4 -- operating | bioenergy | CHN | 2019 |  | Guangdong | Taiping | operating | e_gen3 | gen3 | 0.05 | 3543.75 | 135.2 | 7.68 | 0.279 |  | 38 | 5 | 5 | 30 | 30 | 5 | 40 | 10
ep_bioenergy_gen0 | Aggregated Plant -- operating | bioenergy | CHN | 2007 |  |  |  | operating | e_gen0 | gen0 | 0.03 | 3543.75 | 135.2 | 7.68 | 0.2604 |  | 38 | 5 | 5 | 30 | 30 | 5 | 40 | 10
ep_bioenergy_gen0 | Aggregated Plant -- operating | bioenergy | CHN | 2011 |  |  |  | operating | e_gen0 | gen0 | 0.03 | 3543.75 | 135.2 | 7.68 | 0.279 |  | 38 | 5 | 5 | 30 | 30 | 5 | 40 | 10
ep_bioenergy_gen0 | Aggregated Plant -- operating | bioenergy | CHN | 2012 |  |  |  | operating | e_gen0 | gen0 | 0.09 | 3543.75 | 135.2 | 7.68 | 0.279 |  | 38 | 5 | 5 | 30 | 30 | 5 | 40 | 10
ep_bioenergy_gen0 | Aggregated Plant -- operating | bioenergy | CHN | 2013 |  |  |  | operating | e_gen0 | gen0 | 0.12 | 3543.75 | 135.2 | 7.68 | 0.279 |  | 38 | 5 | 5 | 30 | 30 | 5 | 40 | 10
ep_bioenergy_gen0 | Aggregated Plant -- operating | bioenergy | CHN | 2014 |  |  |  | operating | e_gen0 | gen0 | 0.12 | 3543.75 | 135.2 | 7.68 | 0.279 |  | 38 | 5 | 5 | 30 | 30 | 5 | 40 | 10
ep_bioenergy_gen0 | Aggregated Plant -- operating | bioenergy | CHN | 2015 |  |  |  | operating | e_gen0 | gen0 | 0.03 | 3543.75 | 135.2 | 7.68 | 0.279 |  | 38 | 5 | 5 | 30 | 30 | 5 | 40 | 10
ep_bioenergy_gen0 | Aggregated Plant -- operating | bioenergy | CHN | 2016 |  |  |  | operating | e_gen0 | gen0 | 0.03 | 3543.75 | 135.2 | 7.68 | 0.279 |  | 38 | 5 | 5 | 30 | 30 | 5 | 40 | 10
ep_bioenergy_gen0 | Aggregated Plant -- operating | bioenergy | CHN | 2017 |  |  |  | operating | e_gen0 | gen0 | 0.15 | 3543.75 | 135.2 | 7.68 | 0.279 |  | 38 | 5 | 5 | 30 | 30 | 5 | 40 | 10
ep_bioenergy_gen0 | Aggregated Plant -- operating | bioenergy | CHN | 2018 |  |  |  | operating | e_gen0 | gen0 | 0.06 | 3543.75 | 135.2 | 7.68 | 0.279 |  | 38 | 5 | 5 | 30 | 30 | 5 | 40 | 10
ep_bioenergy_gen0 | Aggregated Plant -- operating | bioenergy | CHN | 2019 |  |  |  | operating | e_gen0 | gen0 | 0.375 | 3543.75 | 135.2 | 7.68 | 0.279 |  | 42 | 7 | 7 | 20 | 20 | 8 | 60 | 14
ep_bioenergy_gen0 | Aggregated Plant -- operating | bioenergy | CHN | 2020 |  |  |  | operating | e_gen0 | gen0 | 0.28 | 3543.75 | 135.2 | 7.68 | 0.279 |  | 38 | 5 | 5 | 30 | 30 | 5 | 40 | 10
ep_bioenergy_gen0 | Aggregated Plant -- operating | bioenergy | CHN | 2021 |  |  |  | operating | e_gen0 | gen0 | 0.555 | 3543.75 | 135.2 | 7.68 | 0.2976 |  | 42 | 7 | 7 | 20 | 20 | 8 | 60 | 14
ep_bioenergy_gen0 | Aggregated Plant -- operating | bioenergy | CHN | 2022 |  |  |  | operating | e_gen0 | gen0 | 0.22 | 3543.75 | 135.2 | 7.68 | 0.2976 |  | 38 | 5 | 5 | 30 | 30 | 5 | 40 | 10
ep_bioenergy_gen0 | Aggregated Plant -- operating | bioenergy | CHN | 2023 |  |  |  | operating | e_gen0 | gen0 | 0.185 | 3543.75 | 135.2 | 7.68 | 0.2976 |  | 38 | 5 | 5 | 30 | 30 | 5 | 40 | 10
ep_bioenergy_gen0 | Aggregated Plant -- construction | bioenergy | CHN | 2024 |  |  |  | construction | e_gen0 | gen0 | 0.12 | 3543.75 | 135.2 | 7.68 | 0.2976 |  | 38 | 5 | 5 | 30 | 30 | 5 | 40 | 10
ep_bioenergy_gen0 | Aggregated Plant -- construction | bioenergy | CHN | 2028 |  |  |  | construction | e_gen0 | gen0 | 0.12 | 3543.75 | 135.2 | 7.68 | 0.2976 |  | 38 | 5 | 5 | 30 | 30 | 5 | 40 | 10
ep_bioenergy_gen2 | Aggregated Plant -- operating | bioenergy | CHN | 2015 |  |  |  | operating | e_gen2 | gen2 | 0.08 | 3543.75 | 135.2 | 7.68 | 0.279 |  | 38 | 5 | 5 | 30 | 30 | 5 | 40 | 10
ep_bioenergy_gen2 | Aggregated Plant -- operating | bioenergy | CHN | 2019 |  |  |  | operating | e_gen2 | gen2 | 0.065 | 3543.75 | 135.2 | 7.68 | 0.279 |  | 38 | 5 | 5 | 30 | 30 | 5 | 40 | 10
ep_bioenergy_gen2 | Aggregated Plant -- operating | bioenergy | CHN | 2020 |  |  |  | operating | e_gen2 | gen2 | 0.12 | 3543.75 | 135.2 | 7.68 | 0.279 |  | 38 | 5 | 5 | 30 | 30 | 5 | 40 | 10
ep_bioenergy_gen2 | Aggregated Plant -- operating | bioenergy | CHN | 2021 |  |  |  | operating | e_gen2 | gen2 | 0.096 | 3543.75 | 135.2 | 7.68 | 0.2976 |  | 38 | 5 | 5 | 30 | 30 | 5 | 40 | 10
ep_bioenergy_gen2 | Aggregated Plant -- construction | bioenergy | CHN | 2028 |  |  |  | construction | e_gen2 | gen2 | 0.15 | 3543.75 | 135.2 | 7.68 | 0.2976 |  | 38 | 5 | 5 | 30 | 30 | 5 | 40 | 10
ep_bioenergy_gen3 | Aggregated Plant -- operating | bioenergy | CHN | 2010 |  |  |  | operating | e_gen3 | gen3 | 0.03 | 3543.75 | 135.2 | 7.68 | 0.2604 |  | 38 | 5 | 5 | 30 | 30 | 5 | 40 | 10
ep_bioenergy_gen3 | Aggregated Plant -- operating | bioenergy | CHN | 2012 |  |  |  | operating | e_gen3 | gen3 | 0.124 | 3543.75 | 135.2 | 7.68 | 0.279 |  | 38 | 5 | 5 | 30 | 30 | 5 | 40 | 10
ep_bioenergy_gen3 | Aggregated Plant -- operating | bioenergy | CHN | 2013 |  |  |  | operating | e_gen3 | gen3 | 0.06 | 3543.75 | 135.2 | 7.68 | 0.279 |  | 38 | 5 | 5 | 30 | 30 | 5 | 40 | 10
ep_bioenergy_gen3 | Aggregated Plant -- operating | bioenergy | CHN | 2014 |  |  |  | operating | e_gen3 | gen3 | 0.12 | 3543.75 | 135.2 | 7.68 | 0.279 |  | 38 | 5 | 5 | 30 | 30 | 5 | 40 | 10
ep_bioenergy_gen3 | Aggregated Plant -- operating | bioenergy | CHN | 2015 |  |  |  | operating | e_gen3 | gen3 | 0.09 | 3543.75 | 135.2 | 7.68 | 0.279 |  | 38 | 5 | 5 | 30 | 30 | 5 | 40 | 10
ep_bioenergy_gen3 | Aggregated Plant -- operating | bioenergy | CHN | 2017 |  |  |  | operating | e_gen3 | gen3 | 0.06 | 3543.75 | 135.2 | 7.68 | 0.279 |  | 38 | 5 | 5 | 30 | 30 | 5 | 40 | 10
ep_bioenergy_gen3 | Aggregated Plant -- operating | bioenergy | CHN | 2018 |  |  |  | operating | e_gen3 | gen3 | 0.325 | 3543.75 | 135.2 | 7.68 | 0.279 |  | 42 | 7 | 7 | 20 | 20 | 8 | 60 | 14
ep_bioenergy_gen3 | Aggregated Plant -- operating | bioenergy | CHN | 2019 |  |  |  | operating | e_gen3 | gen3 | 0.26 | 3543.75 | 135.2 | 7.68 | 0.279 |  | 38 | 5 | 5 | 30 | 30 | 5 | 40 | 10
ep_bioenergy_gen3 | Aggregated Plant -- operating | bioenergy | CHN | 2020 |  |  |  | operating | e_gen3 | gen3 | 0.497 | 3543.75 | 135.2 | 7.68 | 0.279 |  | 42 | 7 | 7 | 20 | 20 | 8 | 60 | 14
ep_bioenergy_gen3 | Aggregated Plant -- operating | bioenergy | CHN | 2021 |  |  |  | operating | e_gen3 | gen3 | 0.54 | 3543.75 | 135.2 | 7.68 | 0.2976 |  | 42 | 7 | 7 | 20 | 20 | 8 | 60 | 14
ep_bioenergy_gen3 | Aggregated Plant -- operating | bioenergy | CHN | 2022 |  |  |  | operating | e_gen3 | gen3 | 0.14 | 3543.75 | 135.2 | 7.68 | 0.2976 |  | 38 | 5 | 5 | 30 | 30 | 5 | 40 | 10
ep_bioenergy_gen3 | Aggregated Plant -- operating | bioenergy | CHN | 2023 |  |  |  | operating | e_gen3 | gen3 | 0.185 | 3543.75 | 135.2 | 7.68 | 0.2976 |  | 38 | 5 | 5 | 30 | 30 | 5 | 40 | 10
ep_bioenergy_gen3 | Aggregated Plant -- operating | bioenergy | CHN | 2024 |  |  |  | operating | e_gen3 | gen3 | 0.03 | 3543.75 | 135.2 | 7.68 | 0.2976 |  | 38 | 5 | 5 | 30 | 30 | 5 | 40 | 10
ep_bioenergy_gen3 | Aggregated Plant -- construction | bioenergy | CHN | 2028 |  |  |  | construction | e_gen3 | gen3 | 0.3 | 3543.75 | 135.2 | 7.68 | 0.2976 |  | 42 | 7 | 7 | 20 | 20 | 8 | 60 | 14
ep_bioenergy_gen4 | Aggregated Plant -- operating | bioenergy | CHN | 2007 |  |  |  | operating | e_gen4 | gen4 | 0.09 | 3543.75 | 135.2 | 7.68 | 0.2604 |  | 38 | 5 | 5 | 30 | 30 | 5 | 40 | 10
ep_bioenergy_gen4 | Aggregated Plant -- operating | bioenergy | CHN | 2009 |  |  |  | operating | e_gen4 | gen4 | 0.03 | 3543.75 | 135.2 | 7.68 | 0.2604 |  | 38 | 5 | 5 | 30 | 30 | 5 | 40 | 10
ep_bioenergy_gen4 | Aggregated Plant -- operating | bioenergy | CHN | 2010 |  |  |  | operating | e_gen4 | gen4 | 0.03 | 3543.75 | 135.2 | 7.68 | 0.2604 |  | 38 | 5 | 5 | 30 | 30 | 5 | 40 | 10
ep_bioenergy_gen4 | Aggregated Plant -- operating | bioenergy | CHN | 2011 |  |  |  | operating | e_gen4 | gen4 | 0.12 | 3543.75 | 135.2 | 7.68 | 0.279 |  | 38 | 5 | 5 | 30 | 30 | 5 | 40 | 10
ep_bioenergy_gen4 | Aggregated Plant -- operating | bioenergy | CHN | 2013 |  |  |  | operating | e_gen4 | gen4 | 0.03 | 3543.75 | 135.2 | 7.68 | 0.279 |  | 38 | 5 | 5 | 30 | 30 | 5 | 40 | 10
ep_bioenergy_gen4 | Aggregated Plant -- operating | bioenergy | CHN | 2014 |  |  |  | operating | e_gen4 | gen4 | 0.1 | 3543.75 | 135.2 | 7.68 | 0.279 |  | 38 | 5 | 5 | 30 | 30 | 5 | 40 | 10
ep_bioenergy_gen4 | Aggregated Plant -- operating | bioenergy | CHN | 2015 |  |  |  | operating | e_gen4 | gen4 | 0.18 | 3543.75 | 135.2 | 7.68 | 0.279 |  | 38 | 5 | 5 | 30 | 30 | 5 | 40 | 10
ep_bioenergy_gen4 | Aggregated Plant -- operating | bioenergy | CHN | 2016 |  |  |  | operating | e_gen4 | gen4 | 0.06 | 3543.75 | 135.2 | 7.68 | 0.279 |  | 38 | 5 | 5 | 30 | 30 | 5 | 40 | 10
ep_bioenergy_gen4 | Aggregated Plant -- operating | bioenergy | CHN | 2017 |  |  |  | operating | e_gen4 | gen4 | 0.15 | 3543.75 | 135.2 | 7.68 | 0.279 |  | 38 | 5 | 5 | 30 | 30 | 5 | 40 | 10
ep_bioenergy_gen4 | Aggregated Plant -- operating | bioenergy | CHN | 2018 |  |  |  | operating | e_gen4 | gen4 | 0.06 | 3543.75 | 135.2 | 7.68 | 0.279 |  | 38 | 5 | 5 | 30 | 30 | 5 | 40 | 10
ep_bioenergy_gen4 | Aggregated Plant -- operating | bioenergy | CHN | 2019 |  |  |  | operating | e_gen4 | gen4 | 0.365 | 3543.75 | 135.2 | 7.68 | 0.279 |  | 42 | 7 | 7 | 20 | 20 | 8 | 60 | 14
ep_bioenergy_gen4 | Aggregated Plant -- operating | bioenergy | CHN | 2020 |  |  |  | operating | e_gen4 | gen4 | 0.51 | 3543.75 | 135.2 | 7.68 | 0.279 |  | 42 | 7 | 7 | 20 | 20 | 8 | 60 | 14
ep_bioenergy_gen4 | Aggregated Plant -- operating | bioenergy | CHN | 2021 |  |  |  | operating | e_gen4 | gen4 | 0.9565 | 3543.75 | 135.2 | 7.68 | 0.2976 |  | 42 | 7 | 7 | 20 | 20 | 8 | 60 | 14
ep_bioenergy_gen4 | Aggregated Plant -- operating | bioenergy | CHN | 2022 |  |  |  | operating | e_gen4 | gen4 | 0.625 | 3543.75 | 135.2 | 7.68 | 0.2976 |  | 42 | 7 | 7 | 20 | 20 | 8 | 60 | 14
ep_bioenergy_gen4 | Aggregated Plant -- operating | bioenergy | CHN | 2023 |  |  |  | operating | e_gen4 | gen4 | 0.25 | 3543.75 | 135.2 | 7.68 | 0.2976 |  | 38 | 5 | 5 | 30 | 30 | 5 | 40 | 10
ep_bioenergy_gen4 | Aggregated Plant -- construction | bioenergy | CHN | 2024 |  |  |  | construction | e_gen4 | gen4 | 0.03 | 3543.75 | 135.2 | 7.68 | 0.2976 |  | 38 | 5 | 5 | 30 | 30 | 5 | 40 | 10
ep_bioenergy_gen4 | Aggregated Plant -- construction | bioenergy | CHN | 2028 |  |  |  | construction | e_gen4 | gen4 | 0.802 | 3543.75 | 135.2 | 7.68 | 0.2976 |  | 42 | 7 | 7 | 20 | 20 | 8 | 60 | 14
ep_bioenergy_gen5 | Aggregated Plant -- operating | bioenergy | CHN | 2015 |  |  |  | operating | e_gen5 | gen5 | 0.06 | 3543.75 | 135.2 | 7.68 | 0.279 |  | 38 | 5 | 5 | 30 | 30 | 5 | 40 | 10
ep_bioenergy_gen5 | Aggregated Plant -- operating | bioenergy | CHN | 2016 |  |  |  | operating | e_gen5 | gen5 | 0.03 | 3543.75 | 135.2 | 7.68 | 0.279 |  | 38 | 5 | 5 | 30 | 30 | 5 | 40 | 10
ep_bioenergy_gen5 | Aggregated Plant -- operating | bioenergy | CHN | 2018 |  |  |  | operating | e_gen5 | gen5 | 0.165 | 3543.75 | 135.2 | 7.68 | 0.279 |  | 38 | 5 | 5 | 30 | 30 | 5 | 40 | 10
ep_bioenergy_gen5 | Aggregated Plant -- operating | bioenergy | CHN | 2019 |  |  |  | operating | e_gen5 | gen5 | 0.06 | 3543.75 | 135.2 | 7.68 | 0.279 |  | 38 | 5 | 5 | 30 | 30 | 5 | 40 | 10
ep_bioenergy_gen5 | Aggregated Plant -- operating | bioenergy | CHN | 2020 |  |  |  | operating | e_gen5 | gen5 | 0.06 | 3543.75 | 135.2 | 7.68 | 0.279 |  | 38 | 5 | 5 | 30 | 30 | 5 | 40 | 10
ep_bioenergy_gen5 | Aggregated Plant -- operating | bioenergy | CHN | 2021 |  |  |  | operating | e_gen5 | gen5 | 0.15 | 3543.75 | 135.2 | 7.68 | 0.2976 |  | 38 | 5 | 5 | 30 | 30 | 5 | 40 | 10
ep_bioenergy_gen5 | Aggregated Plant -- operating | bioenergy | CHN | 2022 |  |  |  | operating | e_gen5 | gen5 | 0.095 | 3543.75 | 135.2 | 7.68 | 0.2976 |  | 38 | 5 | 5 | 30 | 30 | 5 | 40 | 10
ep_bioenergy_gen5 | Aggregated Plant -- operating | bioenergy | CHN | 2023 |  |  |  | operating | e_gen5 | gen5 | 0.075 | 3543.75 | 135.2 | 7.68 | 0.2976 |  | 38 | 5 | 5 | 30 | 30 | 5 | 40 | 10
ep_bioenergy_gen5 | Aggregated Plant -- construction | bioenergy | CHN | 2028 |  |  |  | construction | e_gen5 | gen5 | 0.035 | 3543.75 | 135.2 | 7.68 | 0.2976 |  | 38 | 5 | 5 | 30 | 30 | 5 | 40 | 10
ep_bioenergy_gen6 | Aggregated Plant -- operating | bioenergy | CHN | 2007 |  |  |  | operating | e_gen6 | gen6 | 0.03 | 3543.75 | 135.2 | 7.68 | 0.2604 |  | 38 | 5 | 5 | 30 | 30 | 5 | 40 | 10
ep_bioenergy_gen6 | Aggregated Plant -- operating | bioenergy | CHN | 2010 |  |  |  | operating | e_gen6 | gen6 | 0.03 | 3543.75 | 135.2 | 7.68 | 0.2604 |  | 38 | 5 | 5 | 30 | 30 | 5 | 40 | 10
ep_bioenergy_gen6 | Aggregated Plant -- operating | bioenergy | CHN | 2012 |  |  |  | operating | e_gen6 | gen6 | 0.07 | 3543.75 | 135.2 | 7.68 | 0.279 |  | 38 | 5 | 5 | 30 | 30 | 5 | 40 | 10
ep_bioenergy_gen6 | Aggregated Plant -- operating | bioenergy | CHN | 2013 |  |  |  | operating | e_gen6 | gen6 | 0.21 | 3543.75 | 135.2 | 7.68 | 0.279 |  | 38 | 5 | 5 | 30 | 30 | 5 | 40 | 10
ep_bioenergy_gen6 | Aggregated Plant -- operating | bioenergy | CHN | 2014 |  |  |  | operating | e_gen6 | gen6 | 0.09 | 3543.75 | 135.2 | 7.68 | 0.279 |  | 38 | 5 | 5 | 30 | 30 | 5 | 40 | 10
ep_bioenergy_gen6 | Aggregated Plant -- operating | bioenergy | CHN | 2015 |  |  |  | operating | e_gen6 | gen6 | 0.095 | 3543.75 | 135.2 | 7.68 | 0.279 |  | 38 | 5 | 5 | 30 | 30 | 5 | 40 | 10
ep_bioenergy_gen6 | Aggregated Plant -- operating | bioenergy | CHN | 2016 |  |  |  | operating | e_gen6 | gen6 | 0.18 | 3543.75 | 135.2 | 7.68 | 0.279 |  | 38 | 5 | 5 | 30 | 30 | 5 | 40 | 10
ep_bioenergy_gen6 | Aggregated Plant -- operating | bioenergy | CHN | 2017 |  |  |  | operating | e_gen6 | gen6 | 0.16 | 3543.75 | 135.2 | 7.68 | 0.279 |  | 38 | 5 | 5 | 30 | 30 | 5 | 40 | 10
ep_bioenergy_gen6 | Aggregated Plant -- operating | bioenergy | CHN | 2018 |  |  |  | operating | e_gen6 | gen6 | 0.15 | 3543.75 | 135.2 | 7.68 | 0.279 |  | 38 | 5 | 5 | 30 | 30 | 5 | 40 | 10
ep_bioenergy_gen6 | Aggregated Plant -- operating | bioenergy | CHN | 2019 |  |  |  | operating | e_gen6 | gen6 | 0.24 | 3543.75 | 135.2 | 7.68 | 0.279 |  | 38 | 5 | 5 | 30 | 30 | 5 | 40 | 10
ep_bioenergy_gen6 | Aggregated Plant -- operating | bioenergy | CHN | 2020 |  |  |  | operating | e_gen6 | gen6 | 0.655 | 3543.75 | 135.2 | 7.68 | 0.279 |  | 42 | 7 | 7 | 20 | 20 | 8 | 60 | 14
ep_bioenergy_gen6 | Aggregated Plant -- operating | bioenergy | CHN | 2021 |  |  |  | operating | e_gen6 | gen6 | 0.428 | 3543.75 | 135.2 | 7.68 | 0.2976 |  | 42 | 7 | 7 | 20 | 20 | 8 | 60 | 14
ep_bioenergy_gen6 | Aggregated Plant -- operating | bioenergy | CHN | 2022 |  |  |  | operating | e_gen6 | gen6 | 0.165 | 3543.75 | 135.2 | 7.68 | 0.2976 |  | 38 | 5 | 5 | 30 | 30 | 5 | 40 | 10
ep_bioenergy_gen6 | Aggregated Plant -- operating | bioenergy | CHN | 2023 |  |  |  | operating | e_gen6 | gen6 | 0.1 | 3543.75 | 135.2 | 7.68 | 0.2976 |  | 38 | 5 | 5 | 30 | 30 | 5 | 40 | 10
ep_bioenergy_gen6 | Aggregated Plant -- construction | bioenergy | CHN | 2024 |  |  |  | construction | e_gen6 | gen6 | 0.04 | 3543.75 | 135.2 | 7.68 | 0.2976 |  | 38 | 5 | 5 | 30 | 30 | 5 | 40 | 10
ep_bioenergy_gen6 | Aggregated Plant -- construction | bioenergy | CHN | 2028 |  |  |  | construction | e_gen6 | gen6 | 0.227 | 3543.75 | 135.2 | 7.68 | 0.2976 |  | 38 | 5 | 5 | 30 | 30 | 5 | 40 | 10
ep_bioenergy_gen7 | Aggregated Plant -- operating | bioenergy | CHN | 2020 |  |  |  | operating | e_gen7 | gen7 | 0.102 | 3543.75 | 135.2 | 7.68 | 0.279 |  | 38 | 5 | 5 | 30 | 30 | 5 | 40 | 10
ep_bioenergy_gen8 | Aggregated Plant -- operating | bioenergy | CHN | 2006 |  |  |  | operating | e_gen8 | gen8 | 0.06 | 3543.75 | 135.2 | 7.68 | 0.2604 |  | 38 | 5 | 5 | 30 | 30 | 5 | 40 | 10
ep_bioenergy_gen8 | Aggregated Plant -- operating | bioenergy | CHN | 2007 |  |  |  | operating | e_gen8 | gen8 | 0.09 | 3543.75 | 135.2 | 7.68 | 0.2604 |  | 38 | 5 | 5 | 30 | 30 | 5 | 40 | 10
ep_bioenergy_gen8 | Aggregated Plant -- operating | bioenergy | CHN | 2010 |  |  |  | operating | e_gen8 | gen8 | 0.09 | 3543.75 | 135.2 | 7.68 | 0.2604 |  | 38 | 5 | 5 | 30 | 30 | 5 | 40 | 10
ep_bioenergy_gen8 | Aggregated Plant -- operating | bioenergy | CHN | 2011 |  |  |  | operating | e_gen8 | gen8 | 0.09 | 3543.75 | 135.2 | 7.68 | 0.279 |  | 38 | 5 | 5 | 30 | 30 | 5 | 40 | 10
ep_bioenergy_gen8 | Aggregated Plant -- operating | bioenergy | CHN | 2012 |  |  |  | operating | e_gen8 | gen8 | 0.06 | 3543.75 | 135.2 | 7.68 | 0.279 |  | 38 | 5 | 5 | 30 | 30 | 5 | 40 | 10
ep_bioenergy_gen8 | Aggregated Plant -- operating | bioenergy | CHN | 2013 |  |  |  | operating | e_gen8 | gen8 | 0.03 | 3543.75 | 135.2 | 7.68 | 0.279 |  | 38 | 5 | 5 | 30 | 30 | 5 | 40 | 10
ep_bioenergy_gen8 | Aggregated Plant -- operating | bioenergy | CHN | 2014 |  |  |  | operating | e_gen8 | gen8 | 0.09 | 3543.75 | 135.2 | 7.68 | 0.279 |  | 38 | 5 | 5 | 30 | 30 | 5 | 40 | 10
ep_bioenergy_gen8 | Aggregated Plant -- operating | bioenergy | CHN | 2015 |  |  |  | operating | e_gen8 | gen8 | 0.245 | 3543.75 | 135.2 | 7.68 | 0.279 |  | 38 | 5 | 5 | 30 | 30 | 5 | 40 | 10
ep_bioenergy_gen8 | Aggregated Plant -- operating | bioenergy | CHN | 2016 |  |  |  | operating | e_gen8 | gen8 | 0.23 | 3543.75 | 135.2 | 7.68 | 0.279 |  | 38 | 5 | 5 | 30 | 30 | 5 | 40 | 10
ep_bioenergy_gen8 | Aggregated Plant -- operating | bioenergy | CHN | 2017 |  |  |  | operating | e_gen8 | gen8 | 0.25 | 3543.75 | 135.2 | 7.68 | 0.279 |  | 38 | 5 | 5 | 30 | 30 | 5 | 40 | 10
ep_bioenergy_gen8 | Aggregated Plant -- operating | bioenergy | CHN | 2018 |  |  |  | operating | e_gen8 | gen8 | 0.28 | 3543.75 | 135.2 | 7.68 | 0.279 |  | 38 | 5 | 5 | 30 | 30 | 5 | 40 | 10
ep_bioenergy_gen8 | Aggregated Plant -- operating | bioenergy | CHN | 2019 |  |  |  | operating | e_gen8 | gen8 | 0.3 | 3543.75 | 135.2 | 7.68 | 0.279 |  | 42 | 7 | 7 | 20 | 20 | 8 | 60 | 14
ep_bioenergy_gen8 | Aggregated Plant -- operating | bioenergy | CHN | 2020 |  |  |  | operating | e_gen8 | gen8 | 0.69 | 3543.75 | 135.2 | 7.68 | 0.279 |  | 42 | 7 | 7 | 20 | 20 | 8 | 60 | 14
ep_bioenergy_gen8 | Aggregated Plant -- operating | bioenergy | CHN | 2021 |  |  |  | operating | e_gen8 | gen8 | 0.425 | 3543.75 | 135.2 | 7.68 | 0.2976 |  | 42 | 7 | 7 | 20 | 20 | 8 | 60 | 14
ep_bioenergy_gen8 | Aggregated Plant -- operating | bioenergy | CHN | 2022 |  |  |  | operating | e_gen8 | gen8 | 0.09 | 3543.75 | 135.2 | 7.68 | 0.2976 |  | 38 | 5 | 5 | 30 | 30 | 5 | 40 | 10
ep_bioenergy_gen8 | Aggregated Plant -- operating | bioenergy | CHN | 2023 |  |  |  | operating | e_gen8 | gen8 | 0.3 | 3543.75 | 135.2 | 7.68 | 0.2976 |  | 42 | 7 | 7 | 20 | 20 | 8 | 60 | 14
ep_bioenergy_gen8 | Aggregated Plant -- construction | bioenergy | CHN | 2024 |  |  |  | construction | e_gen8 | gen8 | 0.09 | 3543.75 | 135.2 | 7.68 | 0.2976 |  | 38 | 5 | 5 | 30 | 30 | 5 | 40 | 10
ep_bioenergy_gen8 | Aggregated Plant -- construction | bioenergy | CHN | 2028 |  |  |  | construction | e_gen8 | gen8 | 0.16 | 3543.75 | 135.2 | 7.68 | 0.2976 |  | 38 | 5 | 5 | 30 | 30 | 5 | 40 | 10
ep_bioenergy_gen9 | Aggregated Plant -- operating | bioenergy | CHN | 2014 |  |  |  | operating | e_gen9 | gen9 | 0.03 | 3543.75 | 135.2 | 7.68 | 0.279 |  | 38 | 5 | 5 | 30 | 30 | 5 | 40 | 10
ep_bioenergy_gen9 | Aggregated Plant -- operating | bioenergy | CHN | 2017 |  |  |  | operating | e_gen9 | gen9 | 0.03 | 3543.75 | 135.2 | 7.68 | 0.279 |  | 38 | 5 | 5 | 30 | 30 | 5 | 40 | 10
ep_bioenergy_gen9 | Aggregated Plant -- operating | bioenergy | CHN | 2018 |  |  |  | operating | e_gen9 | gen9 | 0.04 | 3543.75 | 135.2 | 7.68 | 0.279 |  | 38 | 5 | 5 | 30 | 30 | 5 | 40 | 10
ep_bioenergy_gen9 | Aggregated Plant -- operating | bioenergy | CHN | 2019 |  |  |  | operating | e_gen9 | gen9 | 0.03 | 3543.75 | 135.2 | 7.68 | 0.279 |  | 38 | 5 | 5 | 30 | 30 | 5 | 40 | 10
ep_bioenergy_gen9 | Aggregated Plant -- operating | bioenergy | CHN | 2020 |  |  |  | operating | e_gen9 | gen9 | 0.035 | 3543.75 | 135.2 | 7.68 | 0.279 |  | 38 | 5 | 5 | 30 | 30 | 5 | 40 | 10
ep_bioenergy_gen9 | Aggregated Plant -- operating | bioenergy | CHN | 2022 |  |  |  | operating | e_gen9 | gen9 | 0.03 | 3543.75 | 135.2 | 7.68 | 0.2976 |  | 38 | 5 | 5 | 30 | 30 | 5 | 40 | 10
ep_bioenergy_gen9 | Aggregated Plant -- operating | bioenergy | CHN | 2023 |  |  |  | operating | e_gen9 | gen9 | 0.07 | 3543.75 | 135.2 | 7.68 | 0.2976 |  | 38 | 5 | 5 | 30 | 30 | 5 | 40 | 10
ep_bioenergy_gen9 | Aggregated Plant -- operating | bioenergy | CHN | 2024 |  |  |  | operating | e_gen9 | gen9 | 0.03 | 3543.75 | 135.2 | 7.68 | 0.2976 |  | 38 | 5 | 5 | 30 | 30 | 5 | 40 | 10
ep_bioenergy_gen9 | Aggregated Plant -- construction | bioenergy | CHN | 2024 |  |  |  | construction | e_gen9 | gen9 | 0.036 | 3543.75 | 135.2 | 7.68 | 0.2976 |  | 38 | 5 | 5 | 30 | 30 | 5 | 40 | 10
ep_bioenergy_gen9 | Aggregated Plant -- construction | bioenergy | CHN | 2028 |  |  |  | construction | e_gen9 | gen9 | 0.06 | 3543.75 | 135.2 | 7.68 | 0.2976 |  | 38 | 5 | 5 | 30 | 30 | 5 | 40 | 10
ep_coal_CFB_gen0 | Aggregated Plant -- operating | coal | CHN | 2019 |  |  |  | operating | e_gen0 | gen0 | 0.08 | 2328.75 | 67.6 | 5.76 | 0.32085 |  | 38 | 5 | 5 | 30 | 30 | 5 | 40 | 10
ep_coal_CFB_gen0 | Aggregated Plant -- construction | coal | CHN | 2024 |  |  |  | construction | e_gen0 | gen0 | 0.03 | 2328.75 | 67.6 | 5.76 | 0.33015 |  | 38 | 5 | 5 | 30 | 30 | 5 | 40 | 10
ep_coal_CFB_gen3 | Aggregated Plant -- operating | coal | CHN | 2011 |  |  |  | operating | e_gen3 | gen3 | 0.05 | 2328.75 | 67.6 | 5.76 | 0.32085 |  | 38 | 5 | 5 | 30 | 30 | 5 | 40 | 10
ep_coal_CFB_gen3 | Aggregated Plant -- operating | coal | CHN | 2019 |  |  |  | operating | e_gen3 | gen3 | 0.0328 | 2328.75 | 67.6 | 5.76 | 0.32085 |  | 38 | 5 | 5 | 30 | 30 | 5 | 40 | 10
ep_coal_CFB_gen3 | Aggregated Plant -- construction | coal | CHN | 2023 |  |  |  | construction | e_gen3 | gen3 | 0.03 | 2328.75 | 67.6 | 5.76 | 0.33015 |  | 38 | 5 | 5 | 30 | 30 | 5 | 40 | 10
ep_coal_CFB_gen3 | Aggregated Plant -- construction | coal | CHN | 2024 |  |  |  | construction | e_gen3 | gen3 | 0.03 | 2328.75 | 67.6 | 5.76 | 0.33015 |  | 38 | 5 | 5 | 30 | 30 | 5 | 40 | 10
ep_coal_CFB_gen3 | Aggregated Plant -- operating | coal | CHN | 2024 |  |  |  | operating | e_gen3 | gen3 | 0.35 | 2249.8929 | 65.2229 | 5.6503 | 0.33228 |  | 42 | 7 | 7 | 20 | 20 | 8 | 60 | 14
ep_coal_CFB_gen3 | Aggregated Plant -- construction | coal | CHN | 2025 |  |  |  | construction | e_gen3 | gen3 | 0.05 | 2328.75 | 67.6 | 5.76 | 0.33015 |  | 38 | 5 | 5 | 30 | 30 | 5 | 40 | 10
ep_coal_CFB_gen5 | Aggregated Plant -- operating | coal | CHN | 2006 |  |  |  | operating | e_gen5 | gen5 | 0.1 | 2328.75 | 67.6 | 5.76 | 0.31155 |  | 38 | 5 | 5 | 30 | 30 | 5 | 40 | 10
ep_coal_CFB_gen5 | Aggregated Plant -- construction | coal | CHN | 2024 |  |  |  | construction | e_gen5 | gen5 | 0.1 | 2328.75 | 67.6 | 5.76 | 0.33015 |  | 38 | 5 | 5 | 30 | 30 | 5 | 40 | 10
ep_coal_CFB_gen5 | Aggregated Plant -- operating | coal | CHN | 2024 |  |  |  | operating | e_gen5 | gen5 | 0.12 | 1983.75 | 57.2 | 5.28 | 0.33945 |  | 38 | 5 | 5 | 30 | 30 | 5 | 40 | 10
ep_coal_CFB_gen5 | Aggregated Plant -- construction | coal | CHN | 2025 |  |  |  | construction | e_gen5 | gen5 | 1.32 | 1725 | 52 | 4.8 | 0.35805 |  | 42 | 7 | 7 | 20 | 20 | 8 | 60 | 14
ep_coal_CFB_gen6 | Aggregated Plant -- operating | coal | CHN | 2008 |  |  |  | operating | e_gen6 | gen6 | 0.27 | 1983.75 | 57.2 | 5.28 | 0.32085 |  | 38 | 5 | 5 | 30 | 30 | 5 | 40 | 10
ep_coal_CFB_gen6 | Aggregated Plant -- operating | coal | CHN | 2021 |  |  |  | operating | e_gen6 | gen6 | 0.1 | 2328.75 | 67.6 | 5.76 | 0.33015 |  | 38 | 5 | 5 | 30 | 30 | 5 | 40 | 10
ep_coal_CFB_gen6 | Aggregated Plant -- operating | coal | CHN | 2023 |  |  |  | operating | e_gen6 | gen6 | 0.15 | 2144.75 | 62.0533 | 5.504 | 0.33511 |  | 38 | 5 | 5 | 30 | 30 | 5 | 40 | 10
ep_coal_CFB_gen6 | Aggregated Plant -- construction | coal | CHN | 2024 |  |  |  | construction | e_gen6 | gen6 | 0.057 | 1983.75 | 57.2 | 5.28 | 0.33945 |  | 38 | 5 | 5 | 30 | 30 | 5 | 40 | 10
ep_coal_CFB_gen6 | Aggregated Plant -- operating | coal | CHN | 2024 |  |  |  | operating | e_gen6 | gen6 | 0.08 | 1983.75 | 57.2 | 5.28 | 0.33945 |  | 38 | 5 | 5 | 30 | 30 | 5 | 40 | 10
ep_coal_CFB_gen6 | Aggregated Plant -- construction | coal | CHN | 2025 |  |  |  | construction | e_gen6 | gen6 | 0.07 | 2328.75 | 67.6 | 5.76 | 0.33015 |  | 38 | 5 | 5 | 30 | 30 | 5 | 40 | 10
ep_coal_CFB_gen6 | Aggregated Plant -- construction | coal | CHN | 2028 |  |  |  | construction | e_gen6 | gen6 | 0.06 | 2328.75 | 67.6 | 5.76 | 0.33015 |  | 38 | 5 | 5 | 30 | 30 | 5 | 40 | 10
ep_coal_CFB_gen7 | Aggregated Plant -- construction | coal | CHN | 2028 |  |  |  | construction | e_gen7 | gen7 | 0.285 | 2129.0132 | 61.5789 | 5.4821 | 0.33553 |  | 38 | 5 | 5 | 30 | 30 | 5 | 40 | 10
ep_coal_CFB_gen8 | Aggregated Plant -- operating | coal | CHN | 2004 |  |  |  | operating | e_gen8 | gen8 | 0.12 | 2328.75 | 67.6 | 5.76 | 0.31155 |  | 38 | 5 | 5 | 30 | 30 | 5 | 40 | 10
ep_coal_CFB_gen8 | Aggregated Plant -- operating | coal | CHN | 2013 |  |  |  | operating | e_gen8 | gen8 | 0.66 | 1725 | 52 | 4.8 | 0.34875 |  | 42 | 7 | 7 | 20 | 20 | 8 | 60 | 14
ep_coal_CFB_gen8 | Aggregated Plant -- operating | coal | CHN | 2014 |  |  |  | operating | e_gen8 | gen8 | 0.05 | 2328.75 | 67.6 | 5.76 | 0.32085 |  | 38 | 5 | 5 | 30 | 30 | 5 | 40 | 10
ep_coal_CFB_gen8 | Aggregated Plant -- operating | coal | CHN | 2020 |  |  |  | operating | e_gen8 | gen8 | 0.15 | 2328.75 | 67.6 | 5.76 | 0.32085 |  | 38 | 5 | 5 | 30 | 30 | 5 | 40 | 10
ep_coal_CFB_gen8 | Aggregated Plant -- operating | coal | CHN | 2021 |  |  |  | operating | e_gen8 | gen8 | 0.03 | 2328.75 | 67.6 | 5.76 | 0.33015 |  | 38 | 5 | 5 | 30 | 30 | 5 | 40 | 10
ep_coal_CFB_gen8 | Aggregated Plant -- operating | coal | CHN | 2022 |  |  |  | operating | e_gen8 | gen8 | 0.195 | 2222.5962 | 64.4 | 5.6123 | 0.33301 |  | 38 | 5 | 5 | 30 | 30 | 5 | 40 | 10
ep_coal_CFB_gen8 | Aggregated Plant -- operating | coal | CHN | 2023 |  |  |  | operating | e_gen8 | gen8 | 0.19 | 2110.8553 | 61.0316 | 5.4568 | 0.33602 |  | 38 | 5 | 5 | 30 | 30 | 5 | 40 | 10
ep_coal_CFB_gen8 | Aggregated Plant -- construction | coal | CHN | 2024 |  |  |  | construction | e_gen8 | gen8 | 0.09 | 2328.75 | 67.6 | 5.76 | 0.33015 |  | 38 | 5 | 5 | 30 | 30 | 5 | 40 | 10
ep_coal_CFB_gen8 | Aggregated Plant -- construction | coal | CHN | 2028 |  |  |  | construction | e_gen8 | gen8 | 0.18 | 2213.75 | 64.1333 | 5.6 | 0.33325 |  | 38 | 5 | 5 | 30 | 30 | 5 | 40 | 10
ep_coal_IGCC_gen8 | Aggregated Plant -- operating | coal | CHN | 2012 |  |  |  | operating | e_gen8 | gen8 | 0.25 | 3622.5 | 105.6 | 5.28 | 0.372 |  | 38 | 5 | 5 | 30 | 30 | 5 | 40 | 10
ep_coal_gen0__ember | Aggregated Plant -- operating | coal | CHN | 2022 |  |  |  | operating | e_gen0 | gen0 | 0.052399 |  |  |  | 0.30804
ep_coal_gen2__ember | Aggregated Plant -- operating | coal | CHN | 2022 |  |  |  | operating | e_gen2 | gen2 | 0.06823 |  |  |  | 0.30804
ep_coal_gen3__ember | Aggregated Plant -- operating | coal | CHN | 2022 |  |  |  | operating | e_gen3 | gen3 | 0.053328 |  |  |  | 0.30804
ep_coal_gen4__ember | Aggregated Plant -- operating | coal | CHN | 2022 |  |  |  | operating | e_gen4 | gen4 | 0.029938 |  |  |  | 0.30804
ep_coal_gen5__ember | Aggregated Plant -- operating | coal | CHN | 2022 |  |  |  | operating | e_gen5 | gen5 | 0.028966 |  |  |  | 0.30804
ep_coal_gen6__ember | Aggregated Plant -- operating | coal | CHN | 2022 |  |  |  | operating | e_gen6 | gen6 | 0.089051 |  |  |  | 0.30804
ep_coal_gen7__ember | Aggregated Plant -- operating | coal | CHN | 2022 |  |  |  | operating | e_gen7 | gen7 | 0.023555 |  |  |  | 0.30804
ep_coal_gen8__ember | Aggregated Plant -- operating | coal | CHN | 2022 |  |  |  | operating | e_gen8 | gen8 | 0.066244 |  |  |  | 0.30804
ep_coal_gen9__ember | Aggregated Plant -- operating | coal | CHN | 2022 |  |  |  | operating | e_gen9 | gen9 | 0.037491 |  |  |  | 0.30804
ep_coal_subcritical_CCS_gen6 | Aggregated Plant -- operating | coal | CHN | 2005 |  |  |  | operating | e_gen6 | gen6 | 0.6 | 2700 | 88 | 5.6 | 0.279 |  | 42 | 7 | 7 | 20 | 20 | 8 | 60 | 14
ep_coal_subcritical_CCS_gen6 | Aggregated Plant -- operating | coal | CHN | 2006 |  |  |  | operating | e_gen6 | gen6 | 1.2 | 2700 | 88 | 5.6 | 0.279 |  | 42 | 7 | 7 | 20 | 20 | 8 | 60 | 14
ep_coal_subcritical_CCS_gen6 | Aggregated Plant -- operating | coal | CHN | 2007 |  |  |  | operating | e_gen6 | gen6 | 0.6 | 2700 | 88 | 5.6 | 0.279 |  | 42 | 7 | 7 | 20 | 20 | 8 | 60 | 14
ep_coal_subcritical_gen0 | Aggregated Plant -- operating | coal | CHN | 1985 |  |  |  | operating | e_gen0 | gen0 | 0.32 | 1500 | 48 | 4 | 0.3255 |  | 42 | 7 | 7 | 20 | 20 | 8 | 60 | 14
ep_coal_subcritical_gen0 | Aggregated Plant -- operating | coal | CHN | 1986 |  |  |  | operating | e_gen0 | gen0 | 0.32 | 1500 | 48 | 4 | 0.3255 |  | 42 | 7 | 7 | 20 | 20 | 8 | 60 | 14
ep_coal_subcritical_gen0 | Aggregated Plant -- operating | coal | CHN | 1991 |  |  |  | operating | e_gen0 | gen0 | 0.96 | 1570.3125 | 49.5 | 4.125 | 0.32899 |  | 42 | 7 | 7 | 20 | 20 | 8 | 60 | 14
ep_coal_subcritical_gen0 | Aggregated Plant -- operating | coal | CHN | 1992 |  |  |  | operating | e_gen0 | gen0 | 1.355 | 1549.8155 | 49.0627 | 4.0886 | 0.33068 |  | 42 | 7 | 7 | 20 | 20 | 8 | 60 | 14
ep_coal_subcritical_gen0 | Aggregated Plant -- operating | coal | CHN | 1993 |  |  |  | operating | e_gen0 | gen0 | 0.083 | 1725 | 52.8 | 4.4 | 0.3162 |  | 38 | 5 | 5 | 30 | 30 | 5 | 40 | 10
ep_coal_subcritical_gen0 | Aggregated Plant -- operating | coal | CHN | 1994 |  |  |  | operating | e_gen0 | gen0 | 0.33 | 1500 | 48 | 4 | 0.3348 |  | 42 | 7 | 7 | 20 | 20 | 8 | 60 | 14
ep_coal_subcritical_gen0 | Aggregated Plant -- operating | coal | CHN | 1995 |  |  |  | operating | e_gen0 | gen0 | 0.72 | 1666.6667 | 52 | 4.2778 | 0.32317 |  | 42 | 7 | 7 | 20 | 20 | 8 | 60 | 14
ep_coal_subcritical_gen0 | Aggregated Plant -- operating | coal | CHN | 1996 |  |  |  | operating | e_gen0 | gen0 | 2.73 | 1641.7582 | 51.0242 | 4.252 | 0.32308 |  | 42 | 7 | 7 | 20 | 20 | 8 | 60 | 14
ep_coal_subcritical_gen0 | Aggregated Plant -- operating | coal | CHN | 1997 |  |  |  | operating | e_gen0 | gen0 | 1.24 | 1539.9194 | 48.8516 | 4.071 | 0.3315 |  | 42 | 7 | 7 | 20 | 20 | 8 | 60 | 14
ep_coal_subcritical_gen0 | Aggregated Plant -- operating | coal | CHN | 1998 |  |  |  | operating | e_gen0 | gen0 | 1.67 | 1500 | 48 | 4 | 0.3348 |  | 42 | 7 | 7 | 20 | 20 | 8 | 60 | 14
ep_coal_subcritical_gen0 | Aggregated Plant -- operating | coal | CHN | 1999 |  |  |  | operating | e_gen0 | gen0 | 1.51 | 1525.3311 | 48.5404 | 4.045 | 0.33271 |  | 42 | 7 | 7 | 20 | 20 | 8 | 60 | 14
ep_coal_subcritical_gen0 | Aggregated Plant -- operating | coal | CHN | 2000 |  |  |  | operating | e_gen0 | gen0 | 1.36 | 1500 | 48 | 4 | 0.3348 |  | 42 | 7 | 7 | 20 | 20 | 8 | 60 | 14
ep_coal_subcritical_gen0 | Aggregated Plant -- operating | coal | CHN | 2001 |  |  |  | operating | e_gen0 | gen0 | 2.7 | 1525 | 48.5333 | 4.0444 | 0.33273 |  | 42 | 7 | 7 | 20 | 20 | 8 | 60 | 14
ep_coal_subcritical_gen0 | Aggregated Plant -- operating | coal | CHN | 2002 |  |  |  | operating | e_gen0 | gen0 | 1.1 | 1523.8636 | 48.6545 | 4.0364 | 0.33353 |  | 42 | 7 | 7 | 20 | 20 | 8 | 60 | 14
ep_coal_subcritical_gen0 | Aggregated Plant -- operating | coal | CHN | 2003 |  |  |  | operating | e_gen0 | gen0 | 1.365 | 1681.5934 | 51.9912 | 4.3179 | 0.32036 |  | 42 | 7 | 7 | 20 | 20 | 8 | 60 | 14
ep_coal_subcritical_gen0 | Aggregated Plant -- operating | coal | CHN | 2004 |  |  |  | operating | e_gen0 | gen0 | 3.495 | 1577.5751 | 49.6549 | 4.1379 | 0.32839 |  | 42 | 7 | 7 | 20 | 20 | 8 | 60 | 14
ep_coal_subcritical_gen0 | Aggregated Plant -- operating | coal | CHN | 2005 |  |  |  | operating | e_gen0 | gen0 | 5.74 | 1658.101 | 51.4286 | 4.2787 | 0.322 |  | 42 | 7 | 7 | 20 | 20 | 8 | 60 | 14
ep_coal_subcritical_gen0 | Aggregated Plant -- operating | coal | CHN | 2006 |  |  |  | operating | e_gen0 | gen0 | 3.64 | 1633.1044 | 50.9275 | 4.233 | 0.32422 |  | 42 | 7 | 7 | 20 | 20 | 8 | 60 | 14
ep_coal_subcritical_gen0 | Aggregated Plant -- operating | coal | CHN | 2007 |  |  |  | operating | e_gen0 | gen0 | 5.36 | 1560.4478 | 49.2896 | 4.1075 | 0.3298 |  | 42 | 7 | 7 | 20 | 20 | 8 | 60 | 14
ep_coal_subcritical_gen0 | Aggregated Plant -- operating | coal | CHN | 2008 |  |  |  | operating | e_gen0 | gen0 | 3.59 | 1649.7911 | 51.1955 | 4.2663 | 0.32242 |  | 42 | 7 | 7 | 20 | 20 | 8 | 60 | 14
ep_coal_subcritical_gen0 | Aggregated Plant -- operating | coal | CHN | 2009 |  |  |  | operating | e_gen0 | gen0 | 2.25 | 1560 | 49.28 | 4.1067 | 0.32984 |  | 42 | 7 | 7 | 20 | 20 | 8 | 60 | 14
ep_coal_subcritical_gen0 | Aggregated Plant -- operating | coal | CHN | 2010 |  |  |  | operating | e_gen0 | gen0 | 1.36 | 1637.8676 | 51.1765 | 4.2353 | 0.32454 |  | 42 | 7 | 7 | 20 | 20 | 8 | 60 | 14
ep_coal_subcritical_gen0 | Aggregated Plant -- operating | coal | CHN | 2011 |  |  |  | operating | e_gen0 | gen0 | 2.16 | 1656.25 | 51.3333 | 4.2778 | 0.32188 |  | 42 | 7 | 7 | 20 | 20 | 8 | 60 | 14
ep_coal_subcritical_gen0 | Aggregated Plant -- operating | coal | CHN | 2012 |  |  |  | operating | e_gen0 | gen0 | 1.27 | 1542.5197 | 48.9071 | 4.0756 | 0.33129 |  | 42 | 7 | 7 | 20 | 20 | 8 | 60 | 14
ep_coal_subcritical_gen0 | Aggregated Plant -- operating | coal | CHN | 2013 |  |  |  | operating | e_gen0 | gen0 | 1.33 | 1550.7519 | 49.0827 | 4.0902 | 0.3306 |  | 42 | 7 | 7 | 20 | 20 | 8 | 60 | 14
ep_coal_subcritical_gen0 | Aggregated Plant -- operating | coal | CHN | 2014 |  |  |  | operating | e_gen0 | gen0 | 0.6 | 1725 | 52.8 | 4.4 | 0.3162 |  | 42 | 7 | 7 | 20 | 20 | 8 | 60 | 14
ep_coal_subcritical_gen0 | Aggregated Plant -- operating | coal | CHN | 2015 |  |  |  | operating | e_gen0 | gen0 | 0.155 | 1792.7419 | 54.9677 | 4.4903 | 0.3141 |  | 38 | 5 | 5 | 30 | 30 | 5 | 40 | 10
ep_coal_subcritical_gen0 | Aggregated Plant -- operating | coal | CHN | 2017 |  |  |  | operating | e_gen0 | gen0 | 0.105 | 2025 | 62.4 | 4.8 | 0.3069 |  | 38 | 5 | 5 | 30 | 30 | 5 | 40 | 10
ep_coal_subcritical_gen0 | Aggregated Plant -- operating | coal | CHN | 2018 |  |  |  | operating | e_gen0 | gen0 | 0.06 | 2025 | 62.4 | 4.8 | 0.3069 |  | 38 | 5 | 5 | 30 | 30 | 5 | 40 | 10
ep_coal_subcritical_gen0 | Aggregated Plant -- operating | coal | CHN | 2019 |  |  |  | operating | e_gen0 | gen0 | 0.28 | 1725 | 52.8 | 4.4 | 0.3162 |  | 38 | 5 | 5 | 30 | 30 | 5 | 40 | 10
ep_coal_subcritical_gen0 | Aggregated Plant -- operating | coal | CHN | 2020 |  |  |  | operating | e_gen0 | gen0 | 0.12 | 1725 | 52.8 | 4.4 | 0.3162 |  | 38 | 5 | 5 | 30 | 30 | 5 | 40 | 10
ep_coal_subcritical_gen0 | Aggregated Plant -- operating | coal | CHN | 2021 |  |  |  | operating | e_gen0 | gen0 | 0.06 | 2025 | 62.4 | 4.8 | 0.3069 |  | 38 | 5 | 5 | 30 | 30 | 5 | 40 | 10
ep_coal_subcritical_gen0 | Aggregated Plant -- operating | coal | CHN | 2022 |  |  |  | operating | e_gen0 | gen0 | 0.16 | 1725 | 52.8 | 4.4 | 0.3162 |  | 38 | 5 | 5 | 30 | 30 | 5 | 40 | 10
ep_coal_subcritical_gen0 | Aggregated Plant -- operating | coal | CHN | 2024 |  |  |  | operating | e_gen0 | gen0 | 0.26 | 1840.3846 | 56.4923 | 4.5538 | 0.31262 |  | 38 | 5 | 5 | 30 | 30 | 5 | 40 | 10
ep_coal_subcritical_gen0 | Aggregated Plant -- construction | coal | CHN | 2028 |  |  |  | construction | e_gen0 | gen0 | 0.33 | 1797.7273 | 55.1273 | 4.497 | 0.31395 |  | 42 | 7 | 7 | 20 | 20 | 8 | 60 | 14
ep_coal_subcritical_gen1 | Aggregated Plant -- operating | coal | CHN | 2003 |  |  |  | operating | e_gen1 | gen1 | 0.52 | 1725 | 52.8 | 4.4 | 0.3162 |  | 42 | 7 | 7 | 20 | 20 | 8 | 60 | 14
ep_coal_subcritical_gen1 | Aggregated Plant -- operating | coal | CHN | 2007 |  |  |  | operating | e_gen1 | gen1 | 0.6 | 1725 | 52.8 | 4.4 | 0.3162 |  | 42 | 7 | 7 | 20 | 20 | 8 | 60 | 14
ep_coal_subcritical_gen1 | Aggregated Plant -- operating | coal | CHN | 2011 |  |  |  | operating | e_gen1 | gen1 | 1.38 | 1617.3913 | 50.5043 | 4.2087 | 0.3251 |  | 42 | 7 | 7 | 20 | 20 | 8 | 60 | 14
ep_coal_subcritical_gen2 | Aggregated Plant -- operating | coal | CHN | 1986 |  |  |  | operating | e_gen2 | gen2 | 0.2 | 1725 | 52.8 | 4.4 | 0.3069 |  | 38 | 5 | 5 | 30 | 30 | 5 | 40 | 10
ep_coal_subcritical_gen2 | Aggregated Plant -- operating | coal | CHN | 1987 |  |  |  | operating | e_gen2 | gen2 | 0.2 | 1725 | 52.8 | 4.4 | 0.3069 |  | 38 | 5 | 5 | 30 | 30 | 5 | 40 | 10
ep_coal_subcritical_gen2 | Aggregated Plant -- operating | coal | CHN | 1988 |  |  |  | operating | e_gen2 | gen2 | 0.4 | 1725 | 52.8 | 4.4 | 0.3069 |  | 42 | 7 | 7 | 20 | 20 | 8 | 60 | 14
ep_coal_subcritical_gen2 | Aggregated Plant -- operating | coal | CHN | 1989 |  |  |  | operating | e_gen2 | gen2 | 0.21 | 1725 | 52.8 | 4.4 | 0.3069 |  | 38 | 5 | 5 | 30 | 30 | 5 | 40 | 10
ep_coal_subcritical_gen2 | Aggregated Plant -- operating | coal | CHN | 1990 |  |  |  | operating | e_gen2 | gen2 | 0.91 | 1551.9231 | 49.1077 | 4.0923 | 0.32121 |  | 42 | 7 | 7 | 20 | 20 | 8 | 60 | 14
ep_coal_subcritical_gen2 | Aggregated Plant -- operating | coal | CHN | 1991 |  |  |  | operating | e_gen2 | gen2 | 0.32 | 1500 | 48 | 4 | 0.3348 |  | 42 | 7 | 7 | 20 | 20 | 8 | 60 | 14
ep_coal_subcritical_gen2 | Aggregated Plant -- operating | coal | CHN | 1992 |  |  |  | operating | e_gen2 | gen2 | 1.02 | 1544.1176 | 48.9412 | 4.0784 | 0.33115 |  | 42 | 7 | 7 | 20 | 20 | 8 | 60 | 14
ep_coal_subcritical_gen2 | Aggregated Plant -- operating | coal | CHN | 1993 |  |  |  | operating | e_gen2 | gen2 | 1 | 1612.5 | 50.4 | 4.2 | 0.3255 |  | 42 | 7 | 7 | 20 | 20 | 8 | 60 | 14
ep_coal_subcritical_gen2 | Aggregated Plant -- operating | coal | CHN | 1994 |  |  |  | operating | e_gen2 | gen2 | 0.62 | 1608.871 | 50.3226 | 4.1935 | 0.3258 |  | 42 | 7 | 7 | 20 | 20 | 8 | 60 | 14
ep_coal_subcritical_gen2 | Aggregated Plant -- operating | coal | CHN | 1995 |  |  |  | operating | e_gen2 | gen2 | 1.15 | 1597.8261 | 50.087 | 4.1739 | 0.32671 |  | 42 | 7 | 7 | 20 | 20 | 8 | 60 | 14
ep_coal_subcritical_gen2 | Aggregated Plant -- operating | coal | CHN | 1996 |  |  |  | operating | e_gen2 | gen2 | 0.85 | 1588.2353 | 50.2588 | 4.1412 | 0.32933 |  | 42 | 7 | 7 | 20 | 20 | 8 | 60 | 14
ep_coal_subcritical_gen2 | Aggregated Plant -- operating | coal | CHN | 1997 |  |  |  | operating | e_gen2 | gen2 | 1.275 | 1620.2941 | 50.6541 | 4.2102 | 0.32528 |  | 42 | 7 | 7 | 20 | 20 | 8 | 60 | 14
ep_coal_subcritical_gen2 | Aggregated Plant -- operating | coal | CHN | 1998 |  |  |  | operating | e_gen2 | gen2 | 1.675 | 1599.6269 | 50.1922 | 4.1743 | 0.32689 |  | 42 | 7 | 7 | 20 | 20 | 8 | 60 | 14
ep_coal_subcritical_gen2 | Aggregated Plant -- operating | coal | CHN | 1999 |  |  |  | operating | e_gen2 | gen2 | 1.28 | 1500 | 48 | 4 | 0.3348 |  | 42 | 7 | 7 | 20 | 20 | 8 | 60 | 14
ep_coal_subcritical_gen2 | Aggregated Plant -- operating | coal | CHN | 2000 |  |  |  | operating | e_gen2 | gen2 | 0.72 | 1625 | 50.6667 | 4.2222 | 0.32447 |  | 42 | 7 | 7 | 20 | 20 | 8 | 60 | 14
ep_coal_subcritical_gen2 | Aggregated Plant -- operating | coal | CHN | 2001 |  |  |  | operating | e_gen2 | gen2 | 1.84 | 1524.4565 | 48.5217 | 4.0435 | 0.33278 |  | 42 | 7 | 7 | 20 | 20 | 8 | 60 | 14
ep_coal_subcritical_gen2 | Aggregated Plant -- operating | coal | CHN | 2002 |  |  |  | operating | e_gen2 | gen2 | 0.66 | 1500 | 48 | 4 | 0.3348 |  | 42 | 7 | 7 | 20 | 20 | 8 | 60 | 14
ep_coal_subcritical_gen2 | Aggregated Plant -- operating | coal | CHN | 2003 |  |  |  | operating | e_gen2 | gen2 | 3.02 | 1589.404 | 49.9709 | 4.1563 | 0.32772 |  | 42 | 7 | 7 | 20 | 20 | 8 | 60 | 14
ep_coal_subcritical_gen2 | Aggregated Plant -- operating | coal | CHN | 2004 |  |  |  | operating | e_gen2 | gen2 | 5.9 | 1566.3559 | 49.4156 | 4.118 | 0.32931 |  | 42 | 7 | 7 | 20 | 20 | 8 | 60 | 14
ep_coal_subcritical_gen2 | Aggregated Plant -- operating | coal | CHN | 2005 |  |  |  | operating | e_gen2 | gen2 | 7.21 | 1584.466 | 49.8907 | 4.1465 | 0.32825 |  | 42 | 7 | 7 | 20 | 20 | 8 | 60 | 14
ep_coal_subcritical_gen2 | Aggregated Plant -- operating | coal | CHN | 2006 |  |  |  | operating | e_gen2 | gen2 | 9.545 | 1609.5731 | 50.4717 | 4.1892 | 0.32639 |  | 42 | 7 | 7 | 20 | 20 | 8 | 60 | 14
ep_coal_subcritical_gen2 | Aggregated Plant -- operating | coal | CHN | 2007 |  |  |  | operating | e_gen2 | gen2 | 13.495 | 1614.2368 | 50.4987 | 4.2005 | 0.32566 |  | 42 | 7 | 7 | 20 | 20 | 8 | 60 | 14
ep_coal_subcritical_gen2 | Aggregated Plant -- operating | coal | CHN | 2008 |  |  |  | operating | e_gen2 | gen2 | 8.81 | 1582.2361 | 49.8089 | 4.1439 | 0.32827 |  | 42 | 7 | 7 | 20 | 20 | 8 | 60 | 14
ep_coal_subcritical_gen2 | Aggregated Plant -- operating | coal | CHN | 2009 |  |  |  | operating | e_gen2 | gen2 | 3.8 | 1721.25 | 52.8884 | 4.3863 | 0.31733 |  | 42 | 7 | 7 | 20 | 20 | 8 | 60 | 14
ep_coal_subcritical_gen2 | Aggregated Plant -- operating | coal | CHN | 2010 |  |  |  | operating | e_gen2 | gen2 | 5.395 | 1722.3587 | 52.8623 | 4.3904 | 0.31699 |  | 42 | 7 | 7 | 20 | 20 | 8 | 60 | 14
ep_coal_subcritical_gen2 | Aggregated Plant -- operating | coal | CHN | 2011 |  |  |  | operating | e_gen2 | gen2 | 5.49 | 1570.3552 | 49.5301 | 4.1239 | 0.32913 |  | 42 | 7 | 7 | 20 | 20 | 8 | 60 | 14
ep_coal_subcritical_gen2 | Aggregated Plant -- operating | coal | CHN | 2012 |  |  |  | operating | e_gen2 | gen2 | 4.045 | 1658.9926 | 51.471 | 4.2794 | 0.32204 |  | 42 | 7 | 7 | 20 | 20 | 8 | 60 | 14
ep_coal_subcritical_gen2 | Aggregated Plant -- operating | coal | CHN | 2013 |  |  |  | operating | e_gen2 | gen2 | 1.97 | 1554.8223 | 49.3645 | 4.0893 | 0.33121 |  | 42 | 7 | 7 | 20 | 20 | 8 | 60 | 14
ep_coal_subcritical_gen2 | Aggregated Plant -- operating | coal | CHN | 2014 |  |  |  | operating | e_gen2 | gen2 | 2.48 | 1545.3629 | 48.9677 | 4.0806 | 0.33105 |  | 42 | 7 | 7 | 20 | 20 | 8 | 60 | 14
ep_coal_subcritical_gen2 | Aggregated Plant -- operating | coal | CHN | 2015 |  |  |  | operating | e_gen2 | gen2 | 2.48 | 1633.3669 | 50.8452 | 4.2371 | 0.32377 |  | 42 | 7 | 7 | 20 | 20 | 8 | 60 | 14
ep_coal_subcritical_gen2 | Aggregated Plant -- operating | coal | CHN | 2016 |  |  |  | operating | e_gen2 | gen2 | 2.06 | 1640.8981 | 51.2854 | 4.2388 | 0.32451 |  | 42 | 7 | 7 | 20 | 20 | 8 | 60 | 14
ep_coal_subcritical_gen2 | Aggregated Plant -- operating | coal | CHN | 2017 |  |  |  | operating | e_gen2 | gen2 | 0.13 | 2025 | 62.4 | 4.8 | 0.3069 |  | 38 | 5 | 5 | 30 | 30 | 5 | 40 | 10
ep_coal_subcritical_gen2 | Aggregated Plant -- operating | coal | CHN | 2019 |  |  |  | operating | e_gen2 | gen2 | 0.15 | 1825 | 56 | 4.5333 | 0.3131 |  | 38 | 5 | 5 | 30 | 30 | 5 | 40 | 10
ep_coal_subcritical_gen2 | Aggregated Plant -- operating | coal | CHN | 2020 |  |  |  | operating | e_gen2 | gen2 | 0.25 | 1785 | 54.72 | 4.48 | 0.31434 |  | 38 | 5 | 5 | 30 | 30 | 5 | 40 | 10
ep_coal_subcritical_gen2 | Aggregated Plant -- operating | coal | CHN | 2022 |  |  |  | operating | e_gen2 | gen2 | 0.86 | 1622.093 | 51.3488 | 4.186 | 0.32831 |  | 42 | 7 | 7 | 20 | 20 | 8 | 60 | 14
ep_coal_subcritical_gen2 | Aggregated Plant -- operating | coal | CHN | 2023 |  |  |  | operating | e_gen2 | gen2 | 0.154 | 1725 | 52.8 | 4.4 | 0.3162 |  | 38 | 5 | 5 | 30 | 30 | 5 | 40 | 10
ep_coal_subcritical_gen2 | Aggregated Plant -- construction | coal | CHN | 2025 |  |  |  | construction | e_gen2 | gen2 | 1.32 | 1500 | 48 | 4 | 0.3348 |  | 42 | 7 | 7 | 20 | 20 | 8 | 60 | 14
ep_coal_subcritical_gen2 | Aggregated Plant -- construction | coal | CHN | 2028 |  |  |  | construction | e_gen2 | gen2 | 1.1 | 1581.8182 | 49.7455 | 4.1455 | 0.32804 |  | 42 | 7 | 7 | 20 | 20 | 8 | 60 | 14
ep_coal_subcritical_gen3 | Aggregated Plant -- operating | coal | CHN | 1994 |  |  |  | operating | e_gen3 | gen3 | 0.64 | 1500 | 48 | 4 | 0.3348 |  | 42 | 7 | 7 | 20 | 20 | 8 | 60 | 14
ep_coal_subcritical_gen3 | Aggregated Plant -- operating | coal | CHN | 1995 |  |  |  | operating | e_gen3 | gen3 | 1.59 | 1547.6415 | 49.117 | 4.0805 | 0.33135 |  | 42 | 7 | 7 | 20 | 20 | 8 | 60 | 14
ep_coal_subcritical_gen3 | Aggregated Plant -- operating | coal | CHN | 1996 |  |  |  | operating | e_gen3 | gen3 | 3.06 | 1604.4118 | 50.2275 | 4.1856 | 0.32617 |  | 42 | 7 | 7 | 20 | 20 | 8 | 60 | 14
ep_coal_subcritical_gen3 | Aggregated Plant -- operating | coal | CHN | 1997 |  |  |  | operating | e_gen3 | gen3 | 0.96 | 1500 | 48 | 4 | 0.3348 |  | 42 | 7 | 7 | 20 | 20 | 8 | 60 | 14
ep_coal_subcritical_gen3 | Aggregated Plant -- operating | coal | CHN | 1998 |  |  |  | operating | e_gen3 | gen3 | 1.28 | 1732.0312 | 53.025 | 4.4094 | 0.31598 |  | 42 | 7 | 7 | 20 | 20 | 8 | 60 | 14
ep_coal_subcritical_gen3 | Aggregated Plant -- operating | coal | CHN | 1999 |  |  |  | operating | e_gen3 | gen3 | 0.33 | 1500 | 48 | 4 | 0.3348 |  | 42 | 7 | 7 | 20 | 20 | 8 | 60 | 14
ep_coal_subcritical_gen3 | Aggregated Plant -- operating | coal | CHN | 2000 |  |  |  | operating | e_gen3 | gen3 | 2.05 | 1532.9268 | 48.7024 | 4.0585 | 0.33208 |  | 42 | 7 | 7 | 20 | 20 | 8 | 60 | 14
ep_coal_subcritical_gen3 | Aggregated Plant -- operating | coal | CHN | 2001 |  |  |  | operating | e_gen3 | gen3 | 1.135 | 1586.2335 | 49.8396 | 4.1533 | 0.32767 |  | 42 | 7 | 7 | 20 | 20 | 8 | 60 | 14
ep_coal_subcritical_gen3 | Aggregated Plant -- operating | coal | CHN | 2002 |  |  |  | operating | e_gen3 | gen3 | 0.498 | 1595.7831 | 50.2554 | 4.1614 | 0.32791 |  | 42 | 7 | 7 | 20 | 20 | 8 | 60 | 14
ep_coal_subcritical_gen3 | Aggregated Plant -- operating | coal | CHN | 2003 |  |  |  | operating | e_gen3 | gen3 | 2.04 | 1560.2941 | 49.3647 | 4.1039 | 0.3302 |  | 42 | 7 | 7 | 20 | 20 | 8 | 60 | 14
ep_coal_subcritical_gen3 | Aggregated Plant -- operating | coal | CHN | 2004 |  |  |  | operating | e_gen3 | gen3 | 3.76 | 1587.9654 | 49.8766 | 4.1564 | 0.32753 |  | 42 | 7 | 7 | 20 | 20 | 8 | 60 | 14
ep_coal_subcritical_gen3 | Aggregated Plant -- operating | coal | CHN | 2005 |  |  |  | operating | e_gen3 | gen3 | 1.63 | 1598.9264 | 50.2086 | 4.1718 | 0.3271 |  | 42 | 7 | 7 | 20 | 20 | 8 | 60 | 14
ep_coal_subcritical_gen3 | Aggregated Plant -- operating | coal | CHN | 2006 |  |  |  | operating | e_gen3 | gen3 | 5.31 | 1568.5028 | 49.4915 | 4.1205 | 0.32928 |  | 42 | 7 | 7 | 20 | 20 | 8 | 60 | 14
ep_coal_subcritical_gen3 | Aggregated Plant -- operating | coal | CHN | 2007 |  |  |  | operating | e_gen3 | gen3 | 3.44 | 1579.5785 | 49.7442 | 4.1395 | 0.32845 |  | 42 | 7 | 7 | 20 | 20 | 8 | 60 | 14
ep_coal_subcritical_gen3 | Aggregated Plant -- operating | coal | CHN | 2008 |  |  |  | operating | e_gen3 | gen3 | 2.263 | 1710.8153 | 52.9824 | 4.3546 | 0.31972 |  | 42 | 7 | 7 | 20 | 20 | 8 | 60 | 14
ep_coal_subcritical_gen3 | Aggregated Plant -- operating | coal | CHN | 2009 |  |  |  | operating | e_gen3 | gen3 | 2.73 | 1648.3516 | 51.1648 | 4.2637 | 0.32254 |  | 42 | 7 | 7 | 20 | 20 | 8 | 60 | 14
ep_coal_subcritical_gen3 | Aggregated Plant -- operating | coal | CHN | 2010 |  |  |  | operating | e_gen3 | gen3 | 2.67 | 1613.764 | 50.427 | 4.2022 | 0.3254 |  | 42 | 7 | 7 | 20 | 20 | 8 | 60 | 14
ep_coal_subcritical_gen3 | Aggregated Plant -- operating | coal | CHN | 2011 |  |  |  | operating | e_gen3 | gen3 | 1.905 | 1583.2677 | 49.7764 | 4.148 | 0.32792 |  | 42 | 7 | 7 | 20 | 20 | 8 | 60 | 14
ep_coal_subcritical_gen3 | Aggregated Plant -- operating | coal | CHN | 2012 |  |  |  | operating | e_gen3 | gen3 | 1.56 | 1629.8077 | 50.7692 | 4.2308 | 0.32407 |  | 42 | 7 | 7 | 20 | 20 | 8 | 60 | 14
ep_coal_subcritical_gen3 | Aggregated Plant -- operating | coal | CHN | 2014 |  |  |  | operating | e_gen3 | gen3 | 0.65 | 1603.8462 | 50.2154 | 4.1846 | 0.32622 |  | 42 | 7 | 7 | 20 | 20 | 8 | 60 | 14
ep_coal_subcritical_gen3 | Aggregated Plant -- operating | coal | CHN | 2015 |  |  |  | operating | e_gen3 | gen3 | 0.5 | 1567.5 | 49.44 | 4.12 | 0.32922 |  | 42 | 7 | 7 | 20 | 20 | 8 | 60 | 14
ep_coal_subcritical_gen3 | Aggregated Plant -- operating | coal | CHN | 2016 |  |  |  | operating | e_gen3 | gen3 | 0.63 | 1739.2857 | 53.2571 | 4.419 | 0.31576 |  | 42 | 7 | 7 | 20 | 20 | 8 | 60 | 14
ep_coal_subcritical_gen3 | Aggregated Plant -- operating | coal | CHN | 2017 |  |  |  | operating | e_gen3 | gen3 | 0.7 | 1500 | 48 | 4 | 0.3348 |  | 42 | 7 | 7 | 20 | 20 | 8 | 60 | 14
ep_coal_subcritical_gen3 | Aggregated Plant -- operating | coal | CHN | 2018 |  |  |  | operating | e_gen3 | gen3 | 0.14 | 1725 | 52.8 | 4.4 | 0.3162 |  | 38 | 5 | 5 | 30 | 30 | 5 | 40 | 10
ep_coal_subcritical_gen3 | Aggregated Plant -- operating | coal | CHN | 2020 |  |  |  | operating | e_gen3 | gen3 | 0.3 | 1725 | 52.8 | 4.4 | 0.3162 |  | 42 | 7 | 7 | 20 | 20 | 8 | 60 | 14
ep_coal_subcritical_gen3 | Aggregated Plant -- operating | coal | CHN | 2021 |  |  |  | operating | e_gen3 | gen3 | 0.03 | 2025 | 62.4 | 4.8 | 0.3069 |  | 38 | 5 | 5 | 30 | 30 | 5 | 40 | 10
ep_coal_subcritical_gen3 | Aggregated Plant -- operating | coal | CHN | 2022 |  |  |  | operating | e_gen3 | gen3 | 0.16 | 2025 | 62.4 | 4.8 | 0.3069 |  | 38 | 5 | 5 | 30 | 30 | 5 | 40 | 10
ep_coal_subcritical_gen3 | Aggregated Plant -- operating | coal | CHN | 2023 |  |  |  | operating | e_gen3 | gen3 | 0.4 | 1800 | 55.2 | 4.5 | 0.31388 |  | 42 | 7 | 7 | 20 | 20 | 8 | 60 | 14
ep_coal_subcritical_gen3 | Aggregated Plant -- operating | coal | CHN | 2024 |  |  |  | operating | e_gen3 | gen3 | 0.06 | 2025 | 62.4 | 4.8 | 0.3069 |  | 38 | 5 | 5 | 30 | 30 | 5 | 40 | 10
ep_coal_subcritical_gen3 | Aggregated Plant -- construction | coal | CHN | 2026 |  |  |  | construction | e_gen3 | gen3 | 0.075 | 1725 | 52.8 | 4.4 | 0.3162 |  | 38 | 5 | 5 | 30 | 30 | 5 | 40 | 10
ep_coal_subcritical_gen3 | Aggregated Plant -- construction | coal | CHN | 2028 |  |  |  | construction | e_gen3 | gen3 | 0.165 | 1888.6364 | 58.0364 | 4.6182 | 0.31113 |  | 38 | 5 | 5 | 30 | 30 | 5 | 40 | 10
ep_coal_subcritical_gen4 | Aggregated Plant -- operating | coal | CHN | 1973 |  |  |  | operating | e_gen4 | gen4 | 0.125 | 1725 | 52.8 | 4.4 | 0.2976 |  | 38 | 5 | 5 | 30 | 30 | 5 | 40 | 10
ep_coal_subcritical_gen4 | Aggregated Plant -- operating | coal | CHN | 1979 |  |  |  | operating | e_gen4 | gen4 | 0.2 | 1725 | 52.8 | 4.4 | 0.2976 |  | 38 | 5 | 5 | 30 | 30 | 5 | 40 | 10
ep_coal_subcritical_gen4 | Aggregated Plant -- operating | coal | CHN | 1982 |  |  |  | operating | e_gen4 | gen4 | 0.2 | 1725 | 52.8 | 4.4 | 0.3069 |  | 38 | 5 | 5 | 30 | 30 | 5 | 40 | 10
ep_coal_subcritical_gen4 | Aggregated Plant -- operating | coal | CHN | 1983 |  |  |  | operating | e_gen4 | gen4 | 0.3 | 1825 | 56 | 4.5333 | 0.3038 |  | 42 | 7 | 7 | 20 | 20 | 8 | 60 | 14
ep_coal_subcritical_gen4 | Aggregated Plant -- operating | coal | CHN | 1984 |  |  |  | operating | e_gen4 | gen4 | 0.45 | 1758.3333 | 53.8667 | 4.4444 | 0.30587 |  | 42 | 7 | 7 | 20 | 20 | 8 | 60 | 14
ep_coal_subcritical_gen4 | Aggregated Plant -- operating | coal | CHN | 1985 |  |  |  | operating | e_gen4 | gen4 | 0.44 | 1752.2727 | 53.6727 | 4.4364 | 0.30605 |  | 42 | 7 | 7 | 20 | 20 | 8 | 60 | 14
ep_coal_subcritical_gen4 | Aggregated Plant -- operating | coal | CHN | 1986 |  |  |  | operating | e_gen4 | gen4 | 0.42 | 1867.8571 | 57.3714 | 4.5905 | 0.30247 |  | 42 | 7 | 7 | 20 | 20 | 8 | 60 | 14
ep_coal_subcritical_gen4 | Aggregated Plant -- operating | coal | CHN | 1987 |  |  |  | operating | e_gen4 | gen4 | 0.5 | 1773 | 54.336 | 4.464 | 0.30541 |  | 42 | 7 | 7 | 20 | 20 | 8 | 60 | 14
ep_coal_subcritical_gen4 | Aggregated Plant -- operating | coal | CHN | 1988 |  |  |  | operating | e_gen4 | gen4 | 0.42 | 1725 | 52.8 | 4.4 | 0.3069 |  | 42 | 7 | 7 | 20 | 20 | 8 | 60 | 14
ep_coal_subcritical_gen4 | Aggregated Plant -- operating | coal | CHN | 1989 |  |  |  | operating | e_gen4 | gen4 | 0.62 | 1725 | 52.8 | 4.4 | 0.3069 |  | 42 | 7 | 7 | 20 | 20 | 8 | 60 | 14
ep_coal_subcritical_gen4 | Aggregated Plant -- operating | coal | CHN | 1990 |  |  |  | operating | e_gen4 | gen4 | 0.2 | 1725 | 52.8 | 4.4 | 0.3069 |  | 38 | 5 | 5 | 30 | 30 | 5 | 40 | 10
ep_coal_subcritical_gen4 | Aggregated Plant -- operating | coal | CHN | 1991 |  |  |  | operating | e_gen4 | gen4 | 1.235 | 1725 | 52.8 | 4.4 | 0.3162 |  | 42 | 7 | 7 | 20 | 20 | 8 | 60 | 14
ep_coal_subcritical_gen4 | Aggregated Plant -- operating | coal | CHN | 1992 |  |  |  | operating | e_gen4 | gen4 | 0.62 | 1773.3871 | 54.3484 | 4.4645 | 0.3147 |  | 42 | 7 | 7 | 20 | 20 | 8 | 60 | 14
ep_coal_subcritical_gen4 | Aggregated Plant -- operating | coal | CHN | 1993 |  |  |  | operating | e_gen4 | gen4 | 0.91 | 1725 | 52.8 | 4.4 | 0.3162 |  | 42 | 7 | 7 | 20 | 20 | 8 | 60 | 14
ep_coal_subcritical_gen4 | Aggregated Plant -- operating | coal | CHN | 1994 |  |  |  | operating | e_gen4 | gen4 | 0.4 | 1565.625 | 49.8 | 4.1 | 0.33131 |  | 42 | 7 | 7 | 20 | 20 | 8 | 60 | 14
ep_coal_subcritical_gen4 | Aggregated Plant -- operating | coal | CHN | 1995 |  |  |  | operating | e_gen4 | gen4 | 0.6 | 1618.75 | 50.8 | 4.2 | 0.32627 |  | 42 | 7 | 7 | 20 | 20 | 8 | 60 | 14
ep_coal_subcritical_gen4 | Aggregated Plant -- operating | coal | CHN | 1996 |  |  |  | operating | e_gen4 | gen4 | 1.35 | 1680.5556 | 52.4444 | 4.2963 | 0.32274 |  | 42 | 7 | 7 | 20 | 20 | 8 | 60 | 14
ep_coal_subcritical_gen4 | Aggregated Plant -- operating | coal | CHN | 1997 |  |  |  | operating | e_gen4 | gen4 | 0.8 | 1800 | 55.2 | 4.5 | 0.31388 |  | 42 | 7 | 7 | 20 | 20 | 8 | 60 | 14
ep_coal_subcritical_gen4 | Aggregated Plant -- operating | coal | CHN | 1998 |  |  |  | operating | e_gen4 | gen4 | 0.7 | 1500 | 48 | 4 | 0.3348 |  | 42 | 7 | 7 | 20 | 20 | 8 | 60 | 14
ep_coal_subcritical_gen4 | Aggregated Plant -- operating | coal | CHN | 1999 |  |  |  | operating | e_gen4 | gen4 | 1 | 1590 | 49.92 | 4.16 | 0.32736 |  | 42 | 7 | 7 | 20 | 20 | 8 | 60 | 14
ep_coal_subcritical_gen4 | Aggregated Plant -- operating | coal | CHN | 2000 |  |  |  | operating | e_gen4 | gen4 | 0.925 | 1587.1622 | 50.2054 | 4.1405 | 0.32927 |  | 42 | 7 | 7 | 20 | 20 | 8 | 60 | 14
ep_coal_subcritical_gen4 | Aggregated Plant -- operating | coal | CHN | 2001 |  |  |  | operating | e_gen4 | gen4 | 0.725 | 1637.069 | 51.1448 | 4.2345 | 0.32454 |  | 42 | 7 | 7 | 20 | 20 | 8 | 60 | 14
ep_coal_subcritical_gen4 | Aggregated Plant -- operating | coal | CHN | 2002 |  |  |  | operating | e_gen4 | gen4 | 0.45 | 1550 | 49.0667 | 4.0889 | 0.33067 |  | 42 | 7 | 7 | 20 | 20 | 8 | 60 | 14
ep_coal_subcritical_gen4 | Aggregated Plant -- operating | coal | CHN | 2003 |  |  |  | operating | e_gen4 | gen4 | 0.691 | 1781.8741 | 54.62 | 4.4758 | 0.31444 |  | 42 | 7 | 7 | 20 | 20 | 8 | 60 | 14
ep_coal_subcritical_gen4 | Aggregated Plant -- operating | coal | CHN | 2004 |  |  |  | operating | e_gen4 | gen4 | 0.2 | 1725 | 52.8 | 4.4 | 0.3162 |  | 38 | 5 | 5 | 30 | 30 | 5 | 40 | 10
ep_coal_subcritical_gen4 | Aggregated Plant -- operating | coal | CHN | 2005 |  |  |  | operating | e_gen4 | gen4 | 1.62 | 1591.2037 | 50.0444 | 4.158 | 0.32774 |  | 42 | 7 | 7 | 20 | 20 | 8 | 60 | 14
ep_coal_subcritical_gen4 | Aggregated Plant -- operating | coal | CHN | 2006 |  |  |  | operating | e_gen4 | gen4 | 2.595 | 1585.4046 | 49.822 | 4.1518 | 0.32774 |  | 42 | 7 | 7 | 20 | 20 | 8 | 60 | 14
ep_coal_subcritical_gen4 | Aggregated Plant -- operating | coal | CHN | 2007 |  |  |  | operating | e_gen4 | gen4 | 3.925 | 1674.3631 | 51.7605 | 4.3083 | 0.32058 |  | 42 | 7 | 7 | 20 | 20 | 8 | 60 | 14
ep_coal_subcritical_gen4 | Aggregated Plant -- operating | coal | CHN | 2008 |  |  |  | operating | e_gen4 | gen4 | 4.76 | 1599.5798 | 50.2992 | 4.1697 | 0.32741 |  | 42 | 7 | 7 | 20 | 20 | 8 | 60 | 14
ep_coal_subcritical_gen4 | Aggregated Plant -- operating | coal | CHN | 2009 |  |  |  | operating | e_gen4 | gen4 | 3.06 | 1634.8039 | 50.9804 | 4.2353 | 0.32416 |  | 42 | 7 | 7 | 20 | 20 | 8 | 60 | 14
ep_coal_subcritical_gen4 | Aggregated Plant -- operating | coal | CHN | 2010 |  |  |  | operating | e_gen4 | gen4 | 4.8 | 1637.8125 | 50.94 | 4.245 | 0.32341 |  | 42 | 7 | 7 | 20 | 20 | 8 | 60 | 14
ep_coal_subcritical_gen4 | Aggregated Plant -- operating | coal | CHN | 2011 |  |  |  | operating | e_gen4 | gen4 | 1.69 | 1691.716 | 52.2036 | 4.3361 | 0.3195 |  | 42 | 7 | 7 | 20 | 20 | 8 | 60 | 14
ep_coal_subcritical_gen4 | Aggregated Plant -- operating | coal | CHN | 2012 |  |  |  | operating | e_gen4 | gen4 | 2.885 | 1646.2305 | 51.1196 | 4.26 | 0.32271 |  | 42 | 7 | 7 | 20 | 20 | 8 | 60 | 14
ep_coal_subcritical_gen4 | Aggregated Plant -- operating | coal | CHN | 2013 |  |  |  | operating | e_gen4 | gen4 | 2.55 | 1588.2353 | 49.8824 | 4.1569 | 0.32751 |  | 42 | 7 | 7 | 20 | 20 | 8 | 60 | 14
ep_coal_subcritical_gen4 | Aggregated Plant -- operating | coal | CHN | 2014 |  |  |  | operating | e_gen4 | gen4 | 0.23 | 2025 | 62.4 | 4.8 | 0.3069 |  | 38 | 5 | 5 | 30 | 30 | 5 | 40 | 10
ep_coal_subcritical_gen4 | Aggregated Plant -- operating | coal | CHN | 2015 |  |  |  | operating | e_gen4 | gen4 | 1.32 | 1593.1818 | 50.4727 | 4.1455 | 0.32945 |  | 42 | 7 | 7 | 20 | 20 | 8 | 60 | 14
ep_coal_subcritical_gen4 | Aggregated Plant -- operating | coal | CHN | 2016 |  |  |  | operating | e_gen4 | gen4 | 0.34 | 1500 | 48 | 4 | 0.3348 |  | 42 | 7 | 7 | 20 | 20 | 8 | 60 | 14
ep_coal_subcritical_gen4 | Aggregated Plant -- operating | coal | CHN | 2017 |  |  |  | operating | e_gen4 | gen4 | 1.09 | 1691.2844 | 52.4917 | 4.3229 | 0.32098 |  | 42 | 7 | 7 | 20 | 20 | 8 | 60 | 14
ep_coal_subcritical_gen4 | Aggregated Plant -- operating | coal | CHN | 2018 |  |  |  | operating | e_gen4 | gen4 | 0.39 | 1901.9231 | 58.4615 | 4.6359 | 0.31072 |  | 42 | 7 | 7 | 20 | 20 | 8 | 60 | 14
ep_coal_subcritical_gen4 | Aggregated Plant -- operating | coal | CHN | 2019 |  |  |  | operating | e_gen4 | gen4 | 1.181 | 1584.9069 | 50.3289 | 4.1294 | 0.33029 |  | 42 | 7 | 7 | 20 | 20 | 8 | 60 | 14
ep_coal_subcritical_gen4 | Aggregated Plant -- operating | coal | CHN | 2020 |  |  |  | operating | e_gen4 | gen4 | 1.232 | 1589.4886 | 50.3922 | 4.139 | 0.32974 |  | 42 | 7 | 7 | 20 | 20 | 8 | 60 | 14
ep_coal_subcritical_gen4 | Aggregated Plant -- operating | coal | CHN | 2021 |  |  |  | operating | e_gen4 | gen4 | 0.32 | 1771.875 | 54.3 | 4.4625 | 0.31475 |  | 42 | 7 | 7 | 20 | 20 | 8 | 60 | 14
ep_coal_subcritical_gen4 | Aggregated Plant -- operating | coal | CHN | 2022 |  |  |  | operating | e_gen4 | gen4 | 0.1 | 1725 | 52.8 | 4.4 | 0.3162 |  | 38 | 5 | 5 | 30 | 30 | 5 | 40 | 10
ep_coal_subcritical_gen4 | Aggregated Plant -- operating | coal | CHN | 2023 |  |  |  | operating | e_gen4 | gen4 | 0.4 | 1565.625 | 49.8 | 4.1 | 0.33131 |  | 42 | 7 | 7 | 20 | 20 | 8 | 60 | 14
ep_coal_subcritical_gen4 | Aggregated Plant -- operating | coal | CHN | 2024 |  |  |  | operating | e_gen4 | gen4 | 0.82 | 1532.9268 | 48.7024 | 4.0585 | 0.33208 |  | 42 | 7 | 7 | 20 | 20 | 8 | 60 | 14
ep_coal_subcritical_gen4 | Aggregated Plant -- construction | coal | CHN | 2028 |  |  |  | construction | e_gen4 | gen4 | 0.2 | 1725 | 52.8 | 4.4 | 0.3162 |  | 38 | 5 | 5 | 30 | 30 | 5 | 40 | 10
ep_coal_subcritical_gen5 | Aggregated Plant -- operating | coal | CHN | 1990 |  |  |  | operating | e_gen5 | gen5 | 0.33 | 1500 | 48 | 4 | 0.3255 |  | 42 | 7 | 7 | 20 | 20 | 8 | 60 | 14
ep_coal_subcritical_gen5 | Aggregated Plant -- operating | coal | CHN | 1991 |  |  |  | operating | e_gen5 | gen5 | 0.69 | 1500 | 48 | 4 | 0.3348 |  | 42 | 7 | 7 | 20 | 20 | 8 | 60 | 14
ep_coal_subcritical_gen5 | Aggregated Plant -- operating | coal | CHN | 1992 |  |  |  | operating | e_gen5 | gen5 | 0.36 | 1500 | 48 | 4 | 0.3348 |  | 42 | 7 | 7 | 20 | 20 | 8 | 60 | 14
ep_coal_subcritical_gen5 | Aggregated Plant -- operating | coal | CHN | 1996 |  |  |  | operating | e_gen5 | gen5 | 0.1 | 1725 | 52.8 | 4.4 | 0.3162 |  | 38 | 5 | 5 | 30 | 30 | 5 | 40 | 10
ep_coal_subcritical_gen5 | Aggregated Plant -- operating | coal | CHN | 1997 |  |  |  | operating | e_gen5 | gen5 | 0.5 | 1725 | 52.8 | 4.4 | 0.3162 |  | 42 | 7 | 7 | 20 | 20 | 8 | 60 | 14
ep_coal_subcritical_gen5 | Aggregated Plant -- operating | coal | CHN | 1998 |  |  |  | operating | e_gen5 | gen5 | 1.62 | 1625 | 50.6667 | 4.2222 | 0.32447 |  | 42 | 7 | 7 | 20 | 20 | 8 | 60 | 14
ep_coal_subcritical_gen5 | Aggregated Plant -- operating | coal | CHN | 1999 |  |  |  | operating | e_gen5 | gen5 | 0.5 | 1725 | 52.8 | 4.4 | 0.3162 |  | 42 | 7 | 7 | 20 | 20 | 8 | 60 | 14
ep_coal_subcritical_gen5 | Aggregated Plant -- operating | coal | CHN | 2000 |  |  |  | operating | e_gen5 | gen5 | 0.3 | 1725 | 52.8 | 4.4 | 0.3162 |  | 42 | 7 | 7 | 20 | 20 | 8 | 60 | 14
ep_coal_subcritical_gen5 | Aggregated Plant -- operating | coal | CHN | 2001 |  |  |  | operating | e_gen5 | gen5 | 0.135 | 1725 | 52.8 | 4.4 | 0.3162 |  | 38 | 5 | 5 | 30 | 30 | 5 | 40 | 10
ep_coal_subcritical_gen5 | Aggregated Plant -- operating | coal | CHN | 2002 |  |  |  | operating | e_gen5 | gen5 | 0.405 | 1725 | 52.8 | 4.4 | 0.3162 |  | 42 | 7 | 7 | 20 | 20 | 8 | 60 | 14
ep_coal_subcritical_gen5 | Aggregated Plant -- operating | coal | CHN | 2003 |  |  |  | operating | e_gen5 | gen5 | 2.7 | 1725 | 52.8 | 4.4 | 0.3162 |  | 42 | 7 | 7 | 20 | 20 | 8 | 60 | 14
ep_coal_subcritical_gen5 | Aggregated Plant -- operating | coal | CHN | 2004 |  |  |  | operating | e_gen5 | gen5 | 1.635 | 1725 | 52.8 | 4.4 | 0.3162 |  | 42 | 7 | 7 | 20 | 20 | 8 | 60 | 14
ep_coal_subcritical_gen5 | Aggregated Plant -- operating | coal | CHN | 2005 |  |  |  | operating | e_gen5 | gen5 | 3.535 | 1725 | 52.8 | 4.4 | 0.3162 |  | 42 | 7 | 7 | 20 | 20 | 8 | 60 | 14
ep_coal_subcritical_gen5 | Aggregated Plant -- operating | coal | CHN | 2006 |  |  |  | operating | e_gen5 | gen5 | 8.6 | 1646.5116 | 51.1256 | 4.2605 | 0.32269 |  | 42 | 7 | 7 | 20 | 20 | 8 | 60 | 14
ep_coal_subcritical_gen5 | Aggregated Plant -- operating | coal | CHN | 2007 |  |  |  | operating | e_gen5 | gen5 | 5.7 | 1582.8947 | 49.7684 | 4.1474 | 0.32795 |  | 42 | 7 | 7 | 20 | 20 | 8 | 60 | 14
ep_coal_subcritical_gen5 | Aggregated Plant -- operating | coal | CHN | 2008 |  |  |  | operating | e_gen5 | gen5 | 2.275 | 1612.9121 | 50.4791 | 4.1978 | 0.32581 |  | 42 | 7 | 7 | 20 | 20 | 8 | 60 | 14
ep_coal_subcritical_gen5 | Aggregated Plant -- operating | coal | CHN | 2009 |  |  |  | operating | e_gen5 | gen5 | 2.41 | 1556.9502 | 49.2149 | 4.1012 | 0.33009 |  | 42 | 7 | 7 | 20 | 20 | 8 | 60 | 14
ep_coal_subcritical_gen5 | Aggregated Plant -- operating | coal | CHN | 2010 |  |  |  | operating | e_gen5 | gen5 | 1.25 | 1521 | 48.576 | 4.032 | 0.33368 |  | 42 | 7 | 7 | 20 | 20 | 8 | 60 | 14
ep_coal_subcritical_gen5 | Aggregated Plant -- operating | coal | CHN | 2011 |  |  |  | operating | e_gen5 | gen5 | 0.32 | 1771.875 | 54.3 | 4.4625 | 0.31475 |  | 42 | 7 | 7 | 20 | 20 | 8 | 60 | 14
ep_coal_subcritical_gen5 | Aggregated Plant -- operating | coal | CHN | 2012 |  |  |  | operating | e_gen5 | gen5 | 0.615 | 1798.1707 | 55.1415 | 4.4976 | 0.31393 |  | 42 | 7 | 7 | 20 | 20 | 8 | 60 | 14
ep_coal_subcritical_gen5 | Aggregated Plant -- operating | coal | CHN | 2013 |  |  |  | operating | e_gen5 | gen5 | 1.02 | 1597.0588 | 50.2588 | 4.1647 | 0.32769 |  | 42 | 7 | 7 | 20 | 20 | 8 | 60 | 14
ep_coal_subcritical_gen5 | Aggregated Plant -- operating | coal | CHN | 2014 |  |  |  | operating | e_gen5 | gen5 | 0.7 | 1767.8571 | 54.1714 | 4.4571 | 0.31487 |  | 42 | 7 | 7 | 20 | 20 | 8 | 60 | 14
ep_coal_subcritical_gen5 | Aggregated Plant -- operating | coal | CHN | 2015 |  |  |  | operating | e_gen5 | gen5 | 1.47 | 1522.9592 | 48.4898 | 4.0408 | 0.3329 |  | 42 | 7 | 7 | 20 | 20 | 8 | 60 | 14
ep_coal_subcritical_gen5 | Aggregated Plant -- operating | coal | CHN | 2016 |  |  |  | operating | e_gen5 | gen5 | 0.48 | 1570.3125 | 49.5 | 4.125 | 0.32899 |  | 42 | 7 | 7 | 20 | 20 | 8 | 60 | 14
ep_coal_subcritical_gen5 | Aggregated Plant -- operating | coal | CHN | 2018 |  |  |  | operating | e_gen5 | gen5 | 0.255 | 1725 | 52.8 | 4.4 | 0.3162 |  | 38 | 5 | 5 | 30 | 30 | 5 | 40 | 10
ep_coal_subcritical_gen5 | Aggregated Plant -- operating | coal | CHN | 2019 |  |  |  | operating | e_gen5 | gen5 | 0.15 | 1725 | 52.8 | 4.4 | 0.3162 |  | 38 | 5 | 5 | 30 | 30 | 5 | 40 | 10
ep_coal_subcritical_gen5 | Aggregated Plant -- operating | coal | CHN | 2020 |  |  |  | operating | e_gen5 | gen5 | 0.049 | 2025 | 62.4 | 4.8 | 0.3069 |  | 38 | 5 | 5 | 30 | 30 | 5 | 40 | 10
ep_coal_subcritical_gen5 | Aggregated Plant -- operating | coal | CHN | 2023 |  |  |  | operating | e_gen5 | gen5 | 0.3 | 1725 | 52.8 | 4.4 | 0.3162 |  | 42 | 7 | 7 | 20 | 20 | 8 | 60 | 14
ep_coal_subcritical_gen6 | Aggregated Plant -- operating | coal | CHN | 1980 |  |  |  | operating | e_gen6 | gen6 | 0.7 | 1500 | 48 | 4 | 0.3162 |  | 42 | 7 | 7 | 20 | 20 | 8 | 60 | 14
ep_coal_subcritical_gen6 | Aggregated Plant -- operating | coal | CHN | 1985 |  |  |  | operating | e_gen6 | gen6 | 0.32 | 1500 | 48 | 4 | 0.3255 |  | 42 | 7 | 7 | 20 | 20 | 8 | 60 | 14
ep_coal_subcritical_gen6 | Aggregated Plant -- operating | coal | CHN | 1986 |  |  |  | operating | e_gen6 | gen6 | 0.32 | 1500 | 48 | 4 | 0.3255 |  | 42 | 7 | 7 | 20 | 20 | 8 | 60 | 14
ep_coal_subcritical_gen6 | Aggregated Plant -- operating | coal | CHN | 1988 |  |  |  | operating | e_gen6 | gen6 | 0.12 | 1725 | 52.8 | 4.4 | 0.3069 |  | 38 | 5 | 5 | 30 | 30 | 5 | 40 | 10
ep_coal_subcritical_gen6 | Aggregated Plant -- operating | coal | CHN | 1989 |  |  |  | operating | e_gen6 | gen6 | 1.035 | 1540.5797 | 49.113 | 4.0618 | 0.32334 |  | 42 | 7 | 7 | 20 | 20 | 8 | 60 | 14
ep_coal_subcritical_gen6 | Aggregated Plant -- operating | coal | CHN | 1990 |  |  |  | operating | e_gen6 | gen6 | 0.375 | 1570 | 49.92 | 4.1067 | 0.32178 |  | 42 | 7 | 7 | 20 | 20 | 8 | 60 | 14
ep_coal_subcritical_gen6 | Aggregated Plant -- operating | coal | CHN | 1991 |  |  |  | operating | e_gen6 | gen6 | 1.31 | 1633.3969 | 50.9679 | 4.2321 | 0.32436 |  | 42 | 7 | 7 | 20 | 20 | 8 | 60 | 14
ep_coal_subcritical_gen6 | Aggregated Plant -- operating | coal | CHN | 1992 |  |  |  | operating | e_gen6 | gen6 | 0.83 | 1590.3614 | 50.3133 | 4.1446 | 0.3292 |  | 42 | 7 | 7 | 20 | 20 | 8 | 60 | 14
ep_coal_subcritical_gen6 | Aggregated Plant -- operating | coal | CHN | 1993 |  |  |  | operating | e_gen6 | gen6 | 1.53 | 1534.8039 | 48.8471 | 4.0575 | 0.33243 |  | 42 | 7 | 7 | 20 | 20 | 8 | 60 | 14
ep_coal_subcritical_gen6 | Aggregated Plant -- operating | coal | CHN | 1994 |  |  |  | operating | e_gen6 | gen6 | 1.26 | 1500 | 48 | 4 | 0.3348 |  | 42 | 7 | 7 | 20 | 20 | 8 | 60 | 14
ep_coal_subcritical_gen6 | Aggregated Plant -- operating | coal | CHN | 1995 |  |  |  | operating | e_gen6 | gen6 | 2.255 | 1569.0133 | 49.5432 | 4.1197 | 0.32944 |  | 42 | 7 | 7 | 20 | 20 | 8 | 60 | 14
ep_coal_subcritical_gen6 | Aggregated Plant -- operating | coal | CHN | 1996 |  |  |  | operating | e_gen6 | gen6 | 2.03 | 1506.6502 | 48.1419 | 4.0118 | 0.33425 |  | 42 | 7 | 7 | 20 | 20 | 8 | 60 | 14
ep_coal_subcritical_gen6 | Aggregated Plant -- operating | coal | CHN | 1997 |  |  |  | operating | e_gen6 | gen6 | 0.71 | 1536.9718 | 49.0141 | 4.0563 | 0.33284 |  | 42 | 7 | 7 | 20 | 20 | 8 | 60 | 14
ep_coal_subcritical_gen6 | Aggregated Plant -- operating | coal | CHN | 1998 |  |  |  | operating | e_gen6 | gen6 | 3.3648 | 1549.581 | 49.1053 | 4.0862 | 0.33093 |  | 42 | 7 | 7 | 20 | 20 | 8 | 60 | 14
ep_coal_subcritical_gen6 | Aggregated Plant -- operating | coal | CHN | 1999 |  |  |  | operating | e_gen6 | gen6 | 1.88 | 1573.4043 | 49.7362 | 4.1234 | 0.32956 |  | 42 | 7 | 7 | 20 | 20 | 8 | 60 | 14
ep_coal_subcritical_gen6 | Aggregated Plant -- operating | coal | CHN | 2000 |  |  |  | operating | e_gen6 | gen6 | 2.78 | 1500 | 48 | 4 | 0.3348 |  | 42 | 7 | 7 | 20 | 20 | 8 | 60 | 14
ep_coal_subcritical_gen6 | Aggregated Plant -- operating | coal | CHN | 2001 |  |  |  | operating | e_gen6 | gen6 | 2.256 | 1583.4441 | 49.8511 | 4.1454 | 0.32825 |  | 42 | 7 | 7 | 20 | 20 | 8 | 60 | 14
ep_coal_subcritical_gen6 | Aggregated Plant -- operating | coal | CHN | 2002 |  |  |  | operating | e_gen6 | gen6 | 1.98 | 1511.3636 | 48.2424 | 4.0202 | 0.33386 |  | 42 | 7 | 7 | 20 | 20 | 8 | 60 | 14
ep_coal_subcritical_gen6 | Aggregated Plant -- operating | coal | CHN | 2003 |  |  |  | operating | e_gen6 | gen6 | 1.77 | 1724.5763 | 53.261 | 4.3797 | 0.31851 |  | 42 | 7 | 7 | 20 | 20 | 8 | 60 | 14
ep_coal_subcritical_gen6 | Aggregated Plant -- operating | coal | CHN | 2004 |  |  |  | operating | e_gen6 | gen6 | 3.605 | 1572.7115 | 49.8175 | 4.1182 | 0.33008 |  | 42 | 7 | 7 | 20 | 20 | 8 | 60 | 14
ep_coal_subcritical_gen6 | Aggregated Plant -- operating | coal | CHN | 2005 |  |  |  | operating | e_gen6 | gen6 | 8.061 | 1559.853 | 49.3285 | 4.1043 | 0.3301 |  | 42 | 7 | 7 | 20 | 20 | 8 | 60 | 14
ep_coal_subcritical_gen6 | Aggregated Plant -- operating | coal | CHN | 2006 |  |  |  | operating | e_gen6 | gen6 | 3.757 | 1653.6931 | 51.5658 | 4.2613 | 0.32349 |  | 42 | 7 | 7 | 20 | 20 | 8 | 60 | 14
ep_coal_subcritical_gen6 | Aggregated Plant -- operating | coal | CHN | 2007 |  |  |  | operating | e_gen6 | gen6 | 0.555 | 1725 | 52.8 | 4.4 | 0.3162 |  | 42 | 7 | 7 | 20 | 20 | 8 | 60 | 14
ep_coal_subcritical_gen6 | Aggregated Plant -- operating | coal | CHN | 2008 |  |  |  | operating | e_gen6 | gen6 | 0.612 | 1741.9118 | 54.6353 | 4.3686 | 0.32194 |  | 42 | 7 | 7 | 20 | 20 | 8 | 60 | 14
ep_coal_subcritical_gen6 | Aggregated Plant -- operating | coal | CHN | 2009 |  |  |  | operating | e_gen6 | gen6 | 1.29 | 1745.9302 | 53.4698 | 4.4279 | 0.31555 |  | 42 | 7 | 7 | 20 | 20 | 8 | 60 | 14
ep_coal_subcritical_gen6 | Aggregated Plant -- operating | coal | CHN | 2010 |  |  |  | operating | e_gen6 | gen6 | 1.18 | 1796.1864 | 55.078 | 4.4949 | 0.31399 |  | 42 | 7 | 7 | 20 | 20 | 8 | 60 | 14
ep_coal_subcritical_gen6 | Aggregated Plant -- operating | coal | CHN | 2011 |  |  |  | operating | e_gen6 | gen6 | 2.02 | 1640.7178 | 51.303 | 4.2376 | 0.32463 |  | 42 | 7 | 7 | 20 | 20 | 8 | 60 | 14
ep_coal_subcritical_gen6 | Aggregated Plant -- operating | coal | CHN | 2012 |  |  |  | operating | e_gen6 | gen6 | 0.9 | 1725 | 52.8 | 4.4 | 0.3162 |  | 42 | 7 | 7 | 20 | 20 | 8 | 60 | 14
ep_coal_subcritical_gen6 | Aggregated Plant -- operating | coal | CHN | 2013 |  |  |  | operating | e_gen6 | gen6 | 0.1 | 2025 | 62.4 | 4.8 | 0.3069 |  | 38 | 5 | 5 | 30 | 30 | 5 | 40 | 10
ep_coal_subcritical_gen6 | Aggregated Plant -- operating | coal | CHN | 2015 |  |  |  | operating | e_gen6 | gen6 | 0.35 | 1793.5714 | 54.9943 | 4.4914 | 0.31407 |  | 42 | 7 | 7 | 20 | 20 | 8 | 60 | 14
ep_coal_subcritical_gen6 | Aggregated Plant -- operating | coal | CHN | 2016 |  |  |  | operating | e_gen6 | gen6 | 0.2 | 2025 | 62.4 | 4.8 | 0.3069 |  | 38 | 5 | 5 | 30 | 30 | 5 | 40 | 10
ep_coal_subcritical_gen6 | Aggregated Plant -- operating | coal | CHN | 2017 |  |  |  | operating | e_gen6 | gen6 | 0.216 | 1787.5 | 54.8 | 4.4833 | 0.31426 |  | 38 | 5 | 5 | 30 | 30 | 5 | 40 | 10
ep_coal_subcritical_gen6 | Aggregated Plant -- operating | coal | CHN | 2018 |  |  |  | operating | e_gen6 | gen6 | 0.757 | 1516.9419 | 48.3614 | 4.0301 | 0.3334 |  | 42 | 7 | 7 | 20 | 20 | 8 | 60 | 14
ep_coal_subcritical_gen6 | Aggregated Plant -- operating | coal | CHN | 2019 |  |  |  | operating | e_gen6 | gen6 | 0.225 | 2025 | 62.4 | 4.8 | 0.3069 |  | 38 | 5 | 5 | 30 | 30 | 5 | 40 | 10
ep_coal_subcritical_gen6 | Aggregated Plant -- operating | coal | CHN | 2020 |  |  |  | operating | e_gen6 | gen6 | 0.155 | 1783.0645 | 54.6581 | 4.4774 | 0.3144 |  | 38 | 5 | 5 | 30 | 30 | 5 | 40 | 10
ep_coal_subcritical_gen6 | Aggregated Plant -- operating | coal | CHN | 2021 |  |  |  | operating | e_gen6 | gen6 | 0.427 | 1900.644 | 58.4206 | 4.6342 | 0.31076 |  | 42 | 7 | 7 | 20 | 20 | 8 | 60 | 14
ep_coal_subcritical_gen6 | Aggregated Plant -- operating | coal | CHN | 2022 |  |  |  | operating | e_gen6 | gen6 | 0.107 | 1865.1869 | 57.286 | 4.5869 | 0.31185 |  | 38 | 5 | 5 | 30 | 30 | 5 | 40 | 10
ep_coal_subcritical_gen6 | Aggregated Plant -- operating | coal | CHN | 2023 |  |  |  | operating | e_gen6 | gen6 | 0.07 | 2025 | 62.4 | 4.8 | 0.3069 |  | 38 | 5 | 5 | 30 | 30 | 5 | 40 | 10
ep_coal_subcritical_gen6 | Aggregated Plant -- construction | coal | CHN | 2024 |  |  |  | construction | e_gen6 | gen6 | 0.11 | 2025 | 62.4 | 4.8 | 0.3069 |  | 38 | 5 | 5 | 30 | 30 | 5 | 40 | 10
ep_coal_subcritical_gen6 | Aggregated Plant -- operating | coal | CHN | 2024 |  |  |  | operating | e_gen6 | gen6 | 0.245 | 2025 | 62.4 | 4.8 | 0.3069 |  | 38 | 5 | 5 | 30 | 30 | 5 | 40 | 10
ep_coal_subcritical_gen6 | Aggregated Plant -- construction | coal | CHN | 2026 |  |  |  | construction | e_gen6 | gen6 | 0.4 | 1725 | 52.8 | 4.4 | 0.3162 |  | 42 | 7 | 7 | 20 | 20 | 8 | 60 | 14
ep_coal_subcritical_gen7 | Aggregated Plant -- operating | coal | CHN | 1994 |  |  |  | operating | e_gen7 | gen7 | 0.22 | 1725 | 52.8 | 4.4 | 0.3162 |  | 38 | 5 | 5 | 30 | 30 | 5 | 40 | 10
ep_coal_subcritical_gen7 | Aggregated Plant -- operating | coal | CHN | 1997 |  |  |  | operating | e_gen7 | gen7 | 0.1 | 1725 | 52.8 | 4.4 | 0.3162 |  | 38 | 5 | 5 | 30 | 30 | 5 | 40 | 10
ep_coal_subcritical_gen7 | Aggregated Plant -- operating | coal | CHN | 1999 |  |  |  | operating | e_gen7 | gen7 | 0.05 | 2025 | 62.4 | 4.8 | 0.3069 |  | 38 | 5 | 5 | 30 | 30 | 5 | 40 | 10
ep_coal_subcritical_gen7 | Aggregated Plant -- operating | coal | CHN | 2001 |  |  |  | operating | e_gen7 | gen7 | 0.4 | 1725 | 52.8 | 4.4 | 0.3162 |  | 42 | 7 | 7 | 20 | 20 | 8 | 60 | 14
ep_coal_subcritical_gen7 | Aggregated Plant -- operating | coal | CHN | 2003 |  |  |  | operating | e_gen7 | gen7 | 0.4 | 1725 | 52.8 | 4.4 | 0.3162 |  | 42 | 7 | 7 | 20 | 20 | 8 | 60 | 14
ep_coal_subcritical_gen7 | Aggregated Plant -- operating | coal | CHN | 2006 |  |  |  | operating | e_gen7 | gen7 | 0.05 | 2025 | 62.4 | 4.8 | 0.3069 |  | 38 | 5 | 5 | 30 | 30 | 5 | 40 | 10
ep_coal_subcritical_gen7 | Aggregated Plant -- operating | coal | CHN | 2008 |  |  |  | operating | e_gen7 | gen7 | 1.645 | 1743.2371 | 53.3836 | 4.4243 | 0.31563 |  | 42 | 7 | 7 | 20 | 20 | 8 | 60 | 14
ep_coal_subcritical_gen7 | Aggregated Plant -- operating | coal | CHN | 2009 |  |  |  | operating | e_gen7 | gen7 | 0.66 | 1500 | 48 | 4 | 0.3348 |  | 42 | 7 | 7 | 20 | 20 | 8 | 60 | 14
ep_coal_subcritical_gen7 | Aggregated Plant -- operating | coal | CHN | 2010 |  |  |  | operating | e_gen7 | gen7 | 1.665 | 1680.4054 | 51.8486 | 4.3207 | 0.31989 |  | 42 | 7 | 7 | 20 | 20 | 8 | 60 | 14
ep_coal_subcritical_gen7 | Aggregated Plant -- operating | coal | CHN | 2011 |  |  |  | operating | e_gen7 | gen7 | 2.755 | 1680.0817 | 52.225 | 4.3042 | 0.32177 |  | 42 | 7 | 7 | 20 | 20 | 8 | 60 | 14
ep_coal_subcritical_gen7 | Aggregated Plant -- operating | coal | CHN | 2012 |  |  |  | operating | e_gen7 | gen7 | 3.94 | 1628.4898 | 50.7411 | 4.2284 | 0.32418 |  | 42 | 7 | 7 | 20 | 20 | 8 | 60 | 14
ep_coal_subcritical_gen7 | Aggregated Plant -- operating | coal | CHN | 2013 |  |  |  | operating | e_gen7 | gen7 | 3.85 | 1605.7792 | 50.2566 | 4.1881 | 0.32606 |  | 42 | 7 | 7 | 20 | 20 | 8 | 60 | 14
ep_coal_subcritical_gen7 | Aggregated Plant -- operating | coal | CHN | 2014 |  |  |  | operating | e_gen7 | gen7 | 4.055 | 1518.0333 | 48.3847 | 4.0321 | 0.33331 |  | 42 | 7 | 7 | 20 | 20 | 8 | 60 | 14
ep_coal_subcritical_gen7 | Aggregated Plant -- operating | coal | CHN | 2015 |  |  |  | operating | e_gen7 | gen7 | 2.315 | 1558.8013 | 49.2544 | 4.1045 | 0.32994 |  | 42 | 7 | 7 | 20 | 20 | 8 | 60 | 14
ep_coal_subcritical_gen7 | Aggregated Plant -- operating | coal | CHN | 2016 |  |  |  | operating | e_gen7 | gen7 | 2.025 | 1637.963 | 51.2593 | 4.2321 | 0.32493 |  | 42 | 7 | 7 | 20 | 20 | 8 | 60 | 14
ep_coal_subcritical_gen7 | Aggregated Plant -- operating | coal | CHN | 2017 |  |  |  | operating | e_gen7 | gen7 | 0.8 | 1528.125 | 48.6 | 4.05 | 0.33248 |  | 42 | 7 | 7 | 20 | 20 | 8 | 60 | 14
ep_coal_subcritical_gen7 | Aggregated Plant -- operating | coal | CHN | 2024 |  |  |  | operating | e_gen7 | gen7 | 0.35 | 1500 | 48 | 4 | 0.3348 |  | 42 | 7 | 7 | 20 | 20 | 8 | 60 | 14
ep_coal_subcritical_gen7 | Aggregated Plant -- construction | coal | CHN | 2028 |  |  |  | construction | e_gen7 | gen7 | 0.75 | 1652 | 51.584 | 4.256 | 0.32389 |  | 42 | 7 | 7 | 20 | 20 | 8 | 60 | 14
ep_coal_subcritical_gen8 | Aggregated Plant -- operating | coal | CHN | 1985 |  |  |  | operating | e_gen8 | gen8 | 0.935 | 1500 | 48 | 4 | 0.3255 |  | 42 | 7 | 7 | 20 | 20 | 8 | 60 | 14
ep_coal_subcritical_gen8 | Aggregated Plant -- operating | coal | CHN | 1986 |  |  |  | operating | e_gen8 | gen8 | 0.535 | 1584.1121 | 49.7944 | 4.1495 | 0.31855 |  | 42 | 7 | 7 | 20 | 20 | 8 | 60 | 14
ep_coal_subcritical_gen8 | Aggregated Plant -- operating | coal | CHN | 1987 |  |  |  | operating | e_gen8 | gen8 | 1.015 | 1596.798 | 50.2227 | 4.1655 | 0.31826 |  | 42 | 7 | 7 | 20 | 20 | 8 | 60 | 14
ep_coal_subcritical_gen8 | Aggregated Plant -- operating | coal | CHN | 1988 |  |  |  | operating | e_gen8 | gen8 | 1.79 | 1555.3073 | 49.1799 | 4.0983 | 0.32093 |  | 42 | 7 | 7 | 20 | 20 | 8 | 60 | 14
ep_coal_subcritical_gen8 | Aggregated Plant -- operating | coal | CHN | 1989 |  |  |  | operating | e_gen8 | gen8 | 0.365 | 1543.1507 | 49.1836 | 4.0658 | 0.32321 |  | 42 | 7 | 7 | 20 | 20 | 8 | 60 | 14
ep_coal_subcritical_gen8 | Aggregated Plant -- operating | coal | CHN | 1990 |  |  |  | operating | e_gen8 | gen8 | 0.69 | 1617.3913 | 50.5043 | 4.2087 | 0.3158 |  | 42 | 7 | 7 | 20 | 20 | 8 | 60 | 14
ep_coal_subcritical_gen8 | Aggregated Plant -- operating | coal | CHN | 1991 |  |  |  | operating | e_gen8 | gen8 | 0.9785 | 1500 | 48 | 4 | 0.3348 |  | 42 | 7 | 7 | 20 | 20 | 8 | 60 | 14
ep_coal_subcritical_gen8 | Aggregated Plant -- operating | coal | CHN | 1992 |  |  |  | operating | e_gen8 | gen8 | 0.9485 | 1662.8888 | 51.6436 | 4.2826 | 0.32215 |  | 42 | 7 | 7 | 20 | 20 | 8 | 60 | 14
ep_coal_subcritical_gen8 | Aggregated Plant -- operating | coal | CHN | 1993 |  |  |  | operating | e_gen8 | gen8 | 0.765 | 1627.9412 | 50.7294 | 4.2275 | 0.32422 |  | 42 | 7 | 7 | 20 | 20 | 8 | 60 | 14
ep_coal_subcritical_gen8 | Aggregated Plant -- operating | coal | CHN | 1994 |  |  |  | operating | e_gen8 | gen8 | 0.66 | 1500 | 48 | 4 | 0.3348 |  | 42 | 7 | 7 | 20 | 20 | 8 | 60 | 14
ep_coal_subcritical_gen8 | Aggregated Plant -- operating | coal | CHN | 1995 |  |  |  | operating | e_gen8 | gen8 | 0.94 | 1569.4149 | 49.4809 | 4.1234 | 0.32906 |  | 42 | 7 | 7 | 20 | 20 | 8 | 60 | 14
ep_coal_subcritical_gen8 | Aggregated Plant -- operating | coal | CHN | 1996 |  |  |  | operating | e_gen8 | gen8 | 2.53 | 1609.3874 | 50.3336 | 4.1945 | 0.32576 |  | 42 | 7 | 7 | 20 | 20 | 8 | 60 | 14
ep_coal_subcritical_gen8 | Aggregated Plant -- operating | coal | CHN | 1997 |  |  |  | operating | e_gen8 | gen8 | 2.53 | 1526.6798 | 48.5692 | 4.0474 | 0.33259 |  | 42 | 7 | 7 | 20 | 20 | 8 | 60 | 14
ep_coal_subcritical_gen8 | Aggregated Plant -- operating | coal | CHN | 1998 |  |  |  | operating | e_gen8 | gen8 | 1.64 | 1516.0061 | 48.439 | 4.0244 | 0.33395 |  | 42 | 7 | 7 | 20 | 20 | 8 | 60 | 14
ep_coal_subcritical_gen8 | Aggregated Plant -- operating | coal | CHN | 1999 |  |  |  | operating | e_gen8 | gen8 | 1.735 | 1500 | 48 | 4 | 0.3348 |  | 42 | 7 | 7 | 20 | 20 | 8 | 60 | 14
ep_coal_subcritical_gen8 | Aggregated Plant -- operating | coal | CHN | 2000 |  |  |  | operating | e_gen8 | gen8 | 2.731 | 1558.1655 | 49.2409 | 4.1034 | 0.32999 |  | 42 | 7 | 7 | 20 | 20 | 8 | 60 | 14
ep_coal_subcritical_gen8 | Aggregated Plant -- operating | coal | CHN | 2001 |  |  |  | operating | e_gen8 | gen8 | 0.93 | 1734.6774 | 53.1097 | 4.4129 | 0.3159 |  | 42 | 7 | 7 | 20 | 20 | 8 | 60 | 14
ep_coal_subcritical_gen8 | Aggregated Plant -- operating | coal | CHN | 2002 |  |  |  | operating | e_gen8 | gen8 | 3.385 | 1568.2422 | 49.6733 | 4.1123 | 0.33021 |  | 42 | 7 | 7 | 20 | 20 | 8 | 60 | 14
ep_coal_subcritical_gen8 | Aggregated Plant -- operating | coal | CHN | 2003 |  |  |  | operating | e_gen8 | gen8 | 3.155 | 1644.2948 | 51.1797 | 4.2523 | 0.32336 |  | 42 | 7 | 7 | 20 | 20 | 8 | 60 | 14
ep_coal_subcritical_gen8 | Aggregated Plant -- operating | coal | CHN | 2004 |  |  |  | operating | e_gen8 | gen8 | 1.92 | 1651.5625 | 51.3 | 4.2667 | 0.32259 |  | 42 | 7 | 7 | 20 | 20 | 8 | 60 | 14
ep_coal_subcritical_gen8 | Aggregated Plant -- operating | coal | CHN | 2005 |  |  |  | operating | e_gen8 | gen8 | 5.867 | 1558.5478 | 49.2763 | 4.1029 | 0.33009 |  | 42 | 7 | 7 | 20 | 20 | 8 | 60 | 14
ep_coal_subcritical_gen8 | Aggregated Plant -- operating | coal | CHN | 2006 |  |  |  | operating | e_gen8 | gen8 | 7.925 | 1598.0442 | 50.132 | 4.1726 | 0.32689 |  | 42 | 7 | 7 | 20 | 20 | 8 | 60 | 14
ep_coal_subcritical_gen8 | Aggregated Plant -- operating | coal | CHN | 2007 |  |  |  | operating | e_gen8 | gen8 | 4.455 | 1634.0909 | 50.9253 | 4.2357 | 0.32403 |  | 42 | 7 | 7 | 20 | 20 | 8 | 60 | 14
ep_coal_subcritical_gen8 | Aggregated Plant -- operating | coal | CHN | 2008 |  |  |  | operating | e_gen8 | gen8 | 2.845 | 1646.7047 | 51.1297 | 4.2608 | 0.32267 |  | 42 | 7 | 7 | 20 | 20 | 8 | 60 | 14
ep_coal_subcritical_gen8 | Aggregated Plant -- operating | coal | CHN | 2009 |  |  |  | operating | e_gen8 | gen8 | 6.16 | 1622.362 | 50.6883 | 4.2143 | 0.32506 |  | 42 | 7 | 7 | 20 | 20 | 8 | 60 | 14
ep_coal_subcritical_gen8 | Aggregated Plant -- operating | coal | CHN | 2010 |  |  |  | operating | e_gen8 | gen8 | 3.16 | 1658.3544 | 51.7003 | 4.2681 | 0.32327 |  | 42 | 7 | 7 | 20 | 20 | 8 | 60 | 14
ep_coal_subcritical_gen8 | Aggregated Plant -- operating | coal | CHN | 2011 |  |  |  | operating | e_gen8 | gen8 | 0.88 | 1674.7159 | 52.0909 | 4.2955 | 0.32212 |  | 42 | 7 | 7 | 20 | 20 | 8 | 60 | 14
ep_coal_subcritical_gen8 | Aggregated Plant -- operating | coal | CHN | 2012 |  |  |  | operating | e_gen8 | gen8 | 2.52 | 1617.8571 | 50.6286 | 4.2048 | 0.32561 |  | 42 | 7 | 7 | 20 | 20 | 8 | 60 | 14
ep_coal_subcritical_gen8 | Aggregated Plant -- operating | coal | CHN | 2013 |  |  |  | operating | e_gen8 | gen8 | 4.56 | 1513.3224 | 48.2842 | 4.0237 | 0.3337 |  | 42 | 7 | 7 | 20 | 20 | 8 | 60 | 14
ep_coal_subcritical_gen8 | Aggregated Plant -- operating | coal | CHN | 2014 |  |  |  | operating | e_gen8 | gen8 | 2.28 | 1529.6053 | 48.6316 | 4.0526 | 0.33235 |  | 42 | 7 | 7 | 20 | 20 | 8 | 60 | 14
ep_coal_subcritical_gen8 | Aggregated Plant -- operating | coal | CHN | 2015 |  |  |  | operating | e_gen8 | gen8 | 9.173 | 1639.0521 | 51.6247 | 4.2198 | 0.32649 |  | 42 | 7 | 7 | 20 | 20 | 8 | 60 | 14
ep_coal_subcritical_gen8 | Aggregated Plant -- operating | coal | CHN | 2016 |  |  |  | operating | e_gen8 | gen8 | 2.08 | 1564.5433 | 49.5923 | 4.1058 | 0.33051 |  | 42 | 7 | 7 | 20 | 20 | 8 | 60 | 14
ep_coal_subcritical_gen8 | Aggregated Plant -- operating | coal | CHN | 2017 |  |  |  | operating | e_gen8 | gen8 | 1.202 | 1772.421 | 54.3175 | 4.4632 | 0.31473 |  | 42 | 7 | 7 | 20 | 20 | 8 | 60 | 14
ep_coal_subcritical_gen8 | Aggregated Plant -- operating | coal | CHN | 2018 |  |  |  | operating | e_gen8 | gen8 | 0.9 | 1616.6667 | 51.2 | 4.1778 | 0.3286 |  | 42 | 7 | 7 | 20 | 20 | 8 | 60 | 14
ep_coal_subcritical_gen8 | Aggregated Plant -- operating | coal | CHN | 2019 |  |  |  | operating | e_gen8 | gen8 | 0.959 | 1717.6486 | 53.4407 | 4.3537 | 0.32067 |  | 42 | 7 | 7 | 20 | 20 | 8 | 60 | 14
ep_coal_subcritical_gen8 | Aggregated Plant -- operating | coal | CHN | 2020 |  |  |  | operating | e_gen8 | gen8 | 0.38 | 1977.6316 | 60.8842 | 4.7368 | 0.30837 |  | 42 | 7 | 7 | 20 | 20 | 8 | 60 | 14
ep_coal_subcritical_gen8 | Aggregated Plant -- operating | coal | CHN | 2021 |  |  |  | operating | e_gen8 | gen8 | 0.11 | 2025 | 62.4 | 4.8 | 0.3069 |  | 38 | 5 | 5 | 30 | 30 | 5 | 40 | 10
ep_coal_subcritical_gen8 | Aggregated Plant -- operating | coal | CHN | 2022 |  |  |  | operating | e_gen8 | gen8 | 0.13 | 2025 | 62.4 | 4.8 | 0.3069 |  | 38 | 5 | 5 | 30 | 30 | 5 | 40 | 10
ep_coal_subcritical_gen8 | Aggregated Plant -- operating | coal | CHN | 2023 |  |  |  | operating | e_gen8 | gen8 | 0.374 | 1901.4706 | 58.4471 | 4.6353 | 0.31073 |  | 42 | 7 | 7 | 20 | 20 | 8 | 60 | 14
ep_coal_subcritical_gen8 | Aggregated Plant -- operating | coal | CHN | 2024 |  |  |  | operating | e_gen8 | gen8 | 0.33 | 1752.2727 | 53.6727 | 4.4364 | 0.31535 |  | 42 | 7 | 7 | 20 | 20 | 8 | 60 | 14
ep_coal_subcritical_gen8 | Aggregated Plant -- construction | coal | CHN | 2024 |  |  |  | construction | e_gen8 | gen8 | 0.03 | 2025 | 62.4 | 4.8 | 0.3069 |  | 38 | 5 | 5 | 30 | 30 | 5 | 40 | 10
ep_coal_subcritical_gen9 | Aggregated Plant -- operating | coal | CHN | 1989 |  |  |  | operating | e_gen9 | gen9 | 0.22 | 1725 | 52.8 | 4.4 | 0.3069 |  | 38 | 5 | 5 | 30 | 30 | 5 | 40 | 10
ep_coal_subcritical_gen9 | Aggregated Plant -- operating | coal | CHN | 1990 |  |  |  | operating | e_gen9 | gen9 | 0.22 | 1725 | 52.8 | 4.4 | 0.3069 |  | 38 | 5 | 5 | 30 | 30 | 5 | 40 | 10
ep_coal_subcritical_gen9 | Aggregated Plant -- operating | coal | CHN | 1991 |  |  |  | operating | e_gen9 | gen9 | 0.55 | 1590 | 49.92 | 4.16 | 0.32736 |  | 42 | 7 | 7 | 20 | 20 | 8 | 60 | 14
ep_coal_subcritical_gen9 | Aggregated Plant -- operating | coal | CHN | 1992 |  |  |  | operating | e_gen9 | gen9 | 0.55 | 1590 | 49.92 | 4.16 | 0.32736 |  | 42 | 7 | 7 | 20 | 20 | 8 | 60 | 14
ep_coal_subcritical_gen9 | Aggregated Plant -- operating | coal | CHN | 1996 |  |  |  | operating | e_gen9 | gen9 | 0.32 | 1500 | 48 | 4 | 0.3348 |  | 42 | 7 | 7 | 20 | 20 | 8 | 60 | 14
ep_coal_subcritical_gen9 | Aggregated Plant -- operating | coal | CHN | 1997 |  |  |  | operating | e_gen9 | gen9 | 0.98 | 1500 | 48 | 4 | 0.3348 |  | 42 | 7 | 7 | 20 | 20 | 8 | 60 | 14
ep_coal_subcritical_gen9 | Aggregated Plant -- operating | coal | CHN | 1998 |  |  |  | operating | e_gen9 | gen9 | 0.3 | 1725 | 52.8 | 4.4 | 0.3162 |  | 42 | 7 | 7 | 20 | 20 | 8 | 60 | 14
ep_coal_subcritical_gen9 | Aggregated Plant -- operating | coal | CHN | 1999 |  |  |  | operating | e_gen9 | gen9 | 0.3 | 1725 | 52.8 | 4.4 | 0.3162 |  | 42 | 7 | 7 | 20 | 20 | 8 | 60 | 14
ep_coal_subcritical_gen9 | Aggregated Plant -- operating | coal | CHN | 2000 |  |  |  | operating | e_gen9 | gen9 | 0.63 | 1607.1429 | 50.2857 | 4.1905 | 0.32594 |  | 42 | 7 | 7 | 20 | 20 | 8 | 60 | 14
ep_coal_subcritical_gen9 | Aggregated Plant -- operating | coal | CHN | 2001 |  |  |  | operating | e_gen9 | gen9 | 0.78 | 1687.5 | 52.6154 | 4.3077 | 0.32228 |  | 42 | 7 | 7 | 20 | 20 | 8 | 60 | 14
ep_coal_subcritical_gen9 | Aggregated Plant -- operating | coal | CHN | 2002 |  |  |  | operating | e_gen9 | gen9 | 0.33 | 1500 | 48 | 4 | 0.3348 |  | 42 | 7 | 7 | 20 | 20 | 8 | 60 | 14
ep_coal_subcritical_gen9 | Aggregated Plant -- operating | coal | CHN | 2003 |  |  |  | operating | e_gen9 | gen9 | 1.72 | 1552.3256 | 49.1163 | 4.093 | 0.33047 |  | 42 | 7 | 7 | 20 | 20 | 8 | 60 | 14
ep_coal_subcritical_gen9 | Aggregated Plant -- operating | coal | CHN | 2004 |  |  |  | operating | e_gen9 | gen9 | 0.63 | 1607.1429 | 50.2857 | 4.1905 | 0.32594 |  | 42 | 7 | 7 | 20 | 20 | 8 | 60 | 14
ep_coal_subcritical_gen9 | Aggregated Plant -- operating | coal | CHN | 2005 |  |  |  | operating | e_gen9 | gen9 | 2.975 | 1575.6303 | 49.6134 | 4.1345 | 0.32855 |  | 42 | 7 | 7 | 20 | 20 | 8 | 60 | 14
ep_coal_subcritical_gen9 | Aggregated Plant -- operating | coal | CHN | 2006 |  |  |  | operating | e_gen9 | gen9 | 3.76 | 1612.4003 | 50.483 | 4.1963 | 0.32592 |  | 42 | 7 | 7 | 20 | 20 | 8 | 60 | 14
ep_coal_subcritical_gen9 | Aggregated Plant -- operating | coal | CHN | 2007 |  |  |  | operating | e_gen9 | gen9 | 4.535 | 1590.215 | 49.9951 | 4.1574 | 0.32768 |  | 42 | 7 | 7 | 20 | 20 | 8 | 60 | 14
ep_coal_subcritical_gen9 | Aggregated Plant -- operating | coal | CHN | 2008 |  |  |  | operating | e_gen9 | gen9 | 2.77 | 1725 | 52.8 | 4.4 | 0.3162 |  | 42 | 7 | 7 | 20 | 20 | 8 | 60 | 14
ep_coal_subcritical_gen9 | Aggregated Plant -- operating | coal | CHN | 2009 |  |  |  | operating | e_gen9 | gen9 | 3.18 | 1500 | 48 | 4 | 0.3348 |  | 42 | 7 | 7 | 20 | 20 | 8 | 60 | 14
ep_coal_subcritical_gen9 | Aggregated Plant -- operating | coal | CHN | 2010 |  |  |  | operating | e_gen9 | gen9 | 5.16 | 1558.1395 | 49.3023 | 4.1008 | 0.33029 |  | 42 | 7 | 7 | 20 | 20 | 8 | 60 | 14
ep_coal_subcritical_gen9 | Aggregated Plant -- operating | coal | CHN | 2011 |  |  |  | operating | e_gen9 | gen9 | 0.66 | 1500 | 48 | 4 | 0.3348 |  | 42 | 7 | 7 | 20 | 20 | 8 | 60 | 14
ep_coal_subcritical_gen9 | Aggregated Plant -- operating | coal | CHN | 2012 |  |  |  | operating | e_gen9 | gen9 | 0.6 | 1725 | 52.8 | 4.4 | 0.3162 |  | 42 | 7 | 7 | 20 | 20 | 8 | 60 | 14
ep_coal_subcritical_gen9 | Aggregated Plant -- operating | coal | CHN | 2013 |  |  |  | operating | e_gen9 | gen9 | 1.83 | 1619.6721 | 50.7279 | 4.2055 | 0.32575 |  | 42 | 7 | 7 | 20 | 20 | 8 | 60 | 14
ep_coal_subcritical_gen9 | Aggregated Plant -- operating | coal | CHN | 2014 |  |  |  | operating | e_gen9 | gen9 | 0.43 | 1622.093 | 51.3488 | 4.186 | 0.32831 |  | 42 | 7 | 7 | 20 | 20 | 8 | 60 | 14
ep_coal_subcritical_gen9 | Aggregated Plant -- operating | coal | CHN | 2015 |  |  |  | operating | e_gen9 | gen9 | 2.35 | 1579.7872 | 49.8383 | 4.1362 | 0.32886 |  | 42 | 7 | 7 | 20 | 20 | 8 | 60 | 14
ep_coal_subcritical_gen9 | Aggregated Plant -- operating | coal | CHN | 2016 |  |  |  | operating | e_gen9 | gen9 | 0.43 | 1622.093 | 51.3488 | 4.186 | 0.32831 |  | 42 | 7 | 7 | 20 | 20 | 8 | 60 | 14
ep_coal_subcritical_gen9 | Aggregated Plant -- operating | coal | CHN | 2017 |  |  |  | operating | e_gen9 | gen9 | 0.43 | 1622.093 | 51.3488 | 4.186 | 0.32831 |  | 42 | 7 | 7 | 20 | 20 | 8 | 60 | 14
ep_coal_subcritical_gen9 | Aggregated Plant -- operating | coal | CHN | 2018 |  |  |  | operating | e_gen9 | gen9 | 0.09 | 2025 | 62.4 | 4.8 | 0.3069 |  | 38 | 5 | 5 | 30 | 30 | 5 | 40 | 10
ep_coal_subcritical_gen9 | Aggregated Plant -- operating | coal | CHN | 2020 |  |  |  | operating | e_gen9 | gen9 | 0.1 | 2025 | 62.4 | 4.8 | 0.3069 |  | 38 | 5 | 5 | 30 | 30 | 5 | 40 | 10
ep_coal_subcritical_gen9 | Aggregated Plant -- operating | coal | CHN | 2021 |  |  |  | operating | e_gen9 | gen9 | 0.05 | 2025 | 62.4 | 4.8 | 0.3069 |  | 38 | 5 | 5 | 30 | 30 | 5 | 40 | 10
ep_coal_subcritical_gen9 | Aggregated Plant -- operating | coal | CHN | 2023 |  |  |  | operating | e_gen9 | gen9 | 0.28 | 1917.8571 | 58.9714 | 4.6571 | 0.31022 |  | 38 | 5 | 5 | 30 | 30 | 5 | 40 | 10
ep_coal_subcritical_gen9 | Aggregated Plant -- construction | coal | CHN | 2025 |  |  |  | construction | e_gen9 | gen9 | 0.66 | 1500 | 48 | 4 | 0.3348 |  | 42 | 7 | 7 | 20 | 20 | 8 | 60 | 14
ep_coal_subcritical_gen9 | Aggregated Plant -- construction | coal | CHN | 2028 |  |  |  | construction | e_gen9 | gen9 | 2.74 | 1511.4964 | 48.3153 | 4.0175 | 0.33419 |  | 42 | 7 | 7 | 20 | 20 | 8 | 60 | 14
ep_coal_supercritical_CCS_gen6 | Aggregated Plant -- operating | coal | CHN | 2008 |  |  |  | operating | e_gen6 | gen6 | 2.4 | 2775 | 92 | 6 | 0.3162 |  | 48 | 8 | 8 | 15 | 15 | 9 | 70 | 16
ep_coal_supercritical_gen0 | Aggregated Plant -- operating | coal | CHN | 2004 |  |  |  | operating | e_gen0 | gen0 | 1.2 | 1650 | 52 | 4.4 | 0.36735 |  | 48 | 8 | 8 | 15 | 15 | 9 | 70 | 16
ep_coal_supercritical_gen0 | Aggregated Plant -- operating | coal | CHN | 2006 |  |  |  | operating | e_gen0 | gen0 | 7.64 | 1650 | 52 | 4.4 | 0.36735 |  | 48 | 8 | 8 | 15 | 15 | 9 | 70 | 16
ep_coal_supercritical_gen0 | Aggregated Plant -- operating | coal | CHN | 2007 |  |  |  | operating | e_gen0 | gen0 | 7.02 | 1659.5192 | 52.2 | 4.4169 | 0.36663 |  | 48 | 8 | 8 | 15 | 15 | 9 | 70 | 16
ep_coal_supercritical_gen0 | Aggregated Plant -- operating | coal | CHN | 2008 |  |  |  | operating | e_gen0 | gen0 | 6.2 | 1650 | 52 | 4.4 | 0.36735 |  | 48 | 8 | 8 | 15 | 15 | 9 | 70 | 16
ep_coal_supercritical_gen0 | Aggregated Plant -- operating | coal | CHN | 2009 |  |  |  | operating | e_gen0 | gen0 | 1.93 | 1650 | 52 | 4.4 | 0.36735 |  | 48 | 8 | 8 | 15 | 15 | 9 | 70 | 16
ep_coal_supercritical_gen0 | Aggregated Plant -- operating | coal | CHN | 2010 |  |  |  | operating | e_gen0 | gen0 | 1.26 | 1650 | 52 | 4.4 | 0.36735 |  | 48 | 8 | 8 | 15 | 15 | 9 | 70 | 16
ep_coal_supercritical_gen0 | Aggregated Plant -- operating | coal | CHN | 2011 |  |  |  | operating | e_gen0 | gen0 | 2.43 | 1650 | 52 | 4.4 | 0.38595 |  | 48 | 8 | 8 | 15 | 15 | 9 | 70 | 16
ep_coal_supercritical_gen0 | Aggregated Plant -- operating | coal | CHN | 2012 |  |  |  | operating | e_gen0 | gen0 | 0.63 | 1650 | 52 | 4.4 | 0.38595 |  | 48 | 8 | 8 | 15 | 15 | 9 | 70 | 16
ep_coal_supercritical_gen0 | Aggregated Plant -- operating | coal | CHN | 2013 |  |  |  | operating | e_gen0 | gen0 | 0.6 | 1650 | 52 | 4.4 | 0.38595 |  | 48 | 8 | 8 | 15 | 15 | 9 | 70 | 16
ep_coal_supercritical_gen0 | Aggregated Plant -- operating | coal | CHN | 2014 |  |  |  | operating | e_gen0 | gen0 | 2.15 | 1663.4302 | 52.3628 | 4.4205 | 0.38508 |  | 48 | 8 | 8 | 15 | 15 | 9 | 70 | 16
ep_coal_supercritical_gen0 | Aggregated Plant -- operating | coal | CHN | 2015 |  |  |  | operating | e_gen0 | gen0 | 1.4 | 1650 | 52 | 4.4 | 0.38595 |  | 48 | 8 | 8 | 15 | 15 | 9 | 70 | 16
ep_coal_supercritical_gen0 | Aggregated Plant -- operating | coal | CHN | 2016 |  |  |  | operating | e_gen0 | gen0 | 2.95 | 1650 | 52 | 4.4 | 0.38595 |  | 48 | 8 | 8 | 15 | 15 | 9 | 70 | 16
ep_coal_supercritical_gen0 | Aggregated Plant -- operating | coal | CHN | 2018 |  |  |  | operating | e_gen0 | gen0 | 1.05 | 1650 | 52 | 4.4 | 0.38595 |  | 48 | 8 | 8 | 15 | 15 | 9 | 70 | 16
ep_coal_supercritical_gen0 | Aggregated Plant -- operating | coal | CHN | 2019 |  |  |  | operating | e_gen0 | gen0 | 0.35 | 1650 | 52 | 4.4 | 0.38595 |  | 45 | 6 | 6 | 25 | 25 | 6 | 50 | 12
ep_coal_supercritical_gen0 | Aggregated Plant -- operating | coal | CHN | 2020 |  |  |  | operating | e_gen0 | gen0 | 2.37 | 1650 | 52 | 4.4 | 0.38595 |  | 48 | 8 | 8 | 15 | 15 | 9 | 70 | 16
ep_coal_supercritical_gen0 | Aggregated Plant -- operating | coal | CHN | 2021 |  |  |  | operating | e_gen0 | gen0 | 0.35 | 1650 | 52 | 4.4 | 0.39525 |  | 45 | 6 | 6 | 25 | 25 | 6 | 50 | 12
ep_coal_supercritical_gen0 | Aggregated Plant -- operating | coal | CHN | 2022 |  |  |  | operating | e_gen0 | gen0 | 0.7 | 1650 | 52 | 4.4 | 0.39525 |  | 48 | 8 | 8 | 15 | 15 | 9 | 70 | 16
ep_coal_supercritical_gen0 | Aggregated Plant -- operating | coal | CHN | 2023 |  |  |  | operating | e_gen0 | gen0 | 2.02 | 1650 | 52 | 4.4 | 0.39525 |  | 48 | 8 | 8 | 15 | 15 | 9 | 70 | 16
ep_coal_supercritical_gen0 | Aggregated Plant -- operating | coal | CHN | 2024 |  |  |  | operating | e_gen0 | gen0 | 0.35 | 1650 | 52 | 4.4 | 0.39525 |  | 45 | 6 | 6 | 25 | 25 | 6 | 50 | 12
ep_coal_supercritical_gen0 | Aggregated Plant -- construction | coal | CHN | 2025 |  |  |  | construction | e_gen0 | gen0 | 0.7 | 1650 | 52 | 4.4 | 0.39525 |  | 48 | 8 | 8 | 15 | 15 | 9 | 70 | 16
ep_coal_supercritical_gen1 | Aggregated Plant -- operating | coal | CHN | 2012 |  |  |  | operating | e_gen1 | gen1 | 0.7 | 1650 | 52 | 4.4 | 0.38595 |  | 48 | 8 | 8 | 15 | 15 | 9 | 70 | 16
ep_coal_supercritical_gen1 | Aggregated Plant -- operating | coal | CHN | 2013 |  |  |  | operating | e_gen1 | gen1 | 0.7 | 1650 | 52 | 4.4 | 0.38595 |  | 48 | 8 | 8 | 15 | 15 | 9 | 70 | 16
ep_coal_supercritical_gen1 | Aggregated Plant -- operating | coal | CHN | 2014 |  |  |  | operating | e_gen1 | gen1 | 1.32 | 1650 | 52 | 4.4 | 0.38595 |  | 48 | 8 | 8 | 15 | 15 | 9 | 70 | 16
ep_coal_supercritical_gen1 | Aggregated Plant -- operating | coal | CHN | 2015 |  |  |  | operating | e_gen1 | gen1 | 2.02 | 1650 | 52 | 4.4 | 0.38595 |  | 48 | 8 | 8 | 15 | 15 | 9 | 70 | 16
ep_coal_supercritical_gen1 | Aggregated Plant -- operating | coal | CHN | 2016 |  |  |  | operating | e_gen1 | gen1 | 0.3 | 1897.5 | 57.2 | 4.84 | 0.36735 |  | 45 | 6 | 6 | 25 | 25 | 6 | 50 | 12
ep_coal_supercritical_gen1 | Aggregated Plant -- operating | coal | CHN | 2017 |  |  |  | operating | e_gen1 | gen1 | 0.3 | 1897.5 | 57.2 | 4.84 | 0.36735 |  | 45 | 6 | 6 | 25 | 25 | 6 | 50 | 12
ep_coal_supercritical_gen1 | Aggregated Plant -- operating | coal | CHN | 2021 |  |  |  | operating | e_gen1 | gen1 | 0.35 | 1650 | 52 | 4.4 | 0.39525 |  | 45 | 6 | 6 | 25 | 25 | 6 | 50 | 12
ep_coal_supercritical_gen2 | Aggregated Plant -- operating | coal | CHN | 2006 |  |  |  | operating | e_gen2 | gen2 | 3 | 1650 | 52 | 4.4 | 0.36735 |  | 48 | 8 | 8 | 15 | 15 | 9 | 70 | 16
ep_coal_supercritical_gen2 | Aggregated Plant -- operating | coal | CHN | 2007 |  |  |  | operating | e_gen2 | gen2 | 0.6 | 1650 | 52 | 4.4 | 0.36735 |  | 48 | 8 | 8 | 15 | 15 | 9 | 70 | 16
ep_coal_supercritical_gen2 | Aggregated Plant -- operating | coal | CHN | 2008 |  |  |  | operating | e_gen2 | gen2 | 0.62 | 1650 | 52 | 4.4 | 0.36735 |  | 48 | 8 | 8 | 15 | 15 | 9 | 70 | 16
ep_coal_supercritical_gen2 | Aggregated Plant -- operating | coal | CHN | 2009 |  |  |  | operating | e_gen2 | gen2 | 3.84 | 1650 | 52 | 4.4 | 0.36735 |  | 48 | 8 | 8 | 15 | 15 | 9 | 70 | 16
ep_coal_supercritical_gen2 | Aggregated Plant -- operating | coal | CHN | 2010 |  |  |  | operating | e_gen2 | gen2 | 2.64 | 1650 | 52 | 4.4 | 0.36735 |  | 48 | 8 | 8 | 15 | 15 | 9 | 70 | 16
ep_coal_supercritical_gen2 | Aggregated Plant -- operating | coal | CHN | 2011 |  |  |  | operating | e_gen2 | gen2 | 4.42 | 1650 | 52 | 4.4 | 0.38595 |  | 48 | 8 | 8 | 15 | 15 | 9 | 70 | 16
ep_coal_supercritical_gen2 | Aggregated Plant -- operating | coal | CHN | 2012 |  |  |  | operating | e_gen2 | gen2 | 1.2 | 1650 | 52 | 4.4 | 0.38595 |  | 48 | 8 | 8 | 15 | 15 | 9 | 70 | 16
ep_coal_supercritical_gen2 | Aggregated Plant -- operating | coal | CHN | 2013 |  |  |  | operating | e_gen2 | gen2 | 2.87 | 1650 | 52 | 4.4 | 0.38595 |  | 48 | 8 | 8 | 15 | 15 | 9 | 70 | 16
ep_coal_supercritical_gen2 | Aggregated Plant -- operating | coal | CHN | 2014 |  |  |  | operating | e_gen2 | gen2 | 0.35 | 1650 | 52 | 4.4 | 0.38595 |  | 45 | 6 | 6 | 25 | 25 | 6 | 50 | 12
ep_coal_supercritical_gen2 | Aggregated Plant -- operating | coal | CHN | 2015 |  |  |  | operating | e_gen2 | gen2 | 3.67 | 1690.4632 | 52.8501 | 4.4719 | 0.38291 |  | 48 | 8 | 8 | 15 | 15 | 9 | 70 | 16
ep_coal_supercritical_gen2 | Aggregated Plant -- operating | coal | CHN | 2016 |  |  |  | operating | e_gen2 | gen2 | 6.49 | 1650 | 52 | 4.4 | 0.38595 |  | 48 | 8 | 8 | 15 | 15 | 9 | 70 | 16
ep_coal_supercritical_gen2 | Aggregated Plant -- operating | coal | CHN | 2017 |  |  |  | operating | e_gen2 | gen2 | 3.42 | 1650 | 52 | 4.4 | 0.38595 |  | 48 | 8 | 8 | 15 | 15 | 9 | 70 | 16
ep_coal_supercritical_gen2 | Aggregated Plant -- operating | coal | CHN | 2018 |  |  |  | operating | e_gen2 | gen2 | 3.42 | 1650 | 52 | 4.4 | 0.38595 |  | 48 | 8 | 8 | 15 | 15 | 9 | 70 | 16
ep_coal_supercritical_gen2 | Aggregated Plant -- operating | coal | CHN | 2019 |  |  |  | operating | e_gen2 | gen2 | 5.4 | 1650 | 52 | 4.4 | 0.38595 |  | 48 | 8 | 8 | 15 | 15 | 9 | 70 | 16
ep_coal_supercritical_gen2 | Aggregated Plant -- operating | coal | CHN | 2020 |  |  |  | operating | e_gen2 | gen2 | 2.02 | 1650 | 52 | 4.4 | 0.38595 |  | 48 | 8 | 8 | 15 | 15 | 9 | 70 | 16
ep_coal_supercritical_gen2 | Aggregated Plant -- operating | coal | CHN | 2021 |  |  |  | operating | e_gen2 | gen2 | 1.05 | 1650 | 52 | 4.4 | 0.39525 |  | 48 | 8 | 8 | 15 | 15 | 9 | 70 | 16
ep_coal_supercritical_gen2 | Aggregated Plant -- operating | coal | CHN | 2022 |  |  |  | operating | e_gen2 | gen2 | 0.35 | 1650 | 52 | 4.4 | 0.39525 |  | 45 | 6 | 6 | 25 | 25 | 6 | 50 | 12
ep_coal_supercritical_gen2 | Aggregated Plant -- operating | coal | CHN | 2023 |  |  |  | operating | e_gen2 | gen2 | 3.11 | 1650 | 52 | 4.4 | 0.39525 |  | 48 | 8 | 8 | 15 | 15 | 9 | 70 | 16
ep_coal_supercritical_gen2 | Aggregated Plant -- construction | coal | CHN | 2023 |  |  |  | construction | e_gen2 | gen2 | 0.7 | 1650 | 52 | 4.4 | 0.39525 |  | 48 | 8 | 8 | 15 | 15 | 9 | 70 | 16
ep_coal_supercritical_gen2 | Aggregated Plant -- operating | coal | CHN | 2024 |  |  |  | operating | e_gen2 | gen2 | 0.35 | 1650 | 52 | 4.4 | 0.39525 |  | 45 | 6 | 6 | 25 | 25 | 6 | 50 | 12
ep_coal_supercritical_gen2 | Aggregated Plant -- construction | coal | CHN | 2028 |  |  |  | construction | e_gen2 | gen2 | 0.7 | 1650 | 52 | 4.4 | 0.39525 |  | 48 | 8 | 8 | 15 | 15 | 9 | 70 | 16
ep_coal_supercritical_gen3 | Aggregated Plant -- operating | coal | CHN | 1998 |  |  |  | operating | e_gen3 | gen3 | 0.6 | 1650 | 52 | 4.4 | 0.3627 |  | 48 | 8 | 8 | 15 | 15 | 9 | 70 | 16
ep_coal_supercritical_gen3 | Aggregated Plant -- operating | coal | CHN | 2000 |  |  |  | operating | e_gen3 | gen3 | 0.6 | 1650 | 52 | 4.4 | 0.3627 |  | 48 | 8 | 8 | 15 | 15 | 9 | 70 | 16
ep_coal_supercritical_gen3 | Aggregated Plant -- operating | coal | CHN | 2001 |  |  |  | operating | e_gen3 | gen3 | 0.6 | 1650 | 52 | 4.4 | 0.36735 |  | 48 | 8 | 8 | 15 | 15 | 9 | 70 | 16
ep_coal_supercritical_gen3 | Aggregated Plant -- operating | coal | CHN | 2002 |  |  |  | operating | e_gen3 | gen3 | 0.6 | 1650 | 52 | 4.4 | 0.36735 |  | 48 | 8 | 8 | 15 | 15 | 9 | 70 | 16
ep_coal_supercritical_gen3 | Aggregated Plant -- operating | coal | CHN | 2003 |  |  |  | operating | e_gen3 | gen3 | 0.6 | 1650 | 52 | 4.4 | 0.36735 |  | 48 | 8 | 8 | 15 | 15 | 9 | 70 | 16
ep_coal_supercritical_gen3 | Aggregated Plant -- operating | coal | CHN | 2004 |  |  |  | operating | e_gen3 | gen3 | 0.6 | 1650 | 52 | 4.4 | 0.36735 |  | 48 | 8 | 8 | 15 | 15 | 9 | 70 | 16
ep_coal_supercritical_gen3 | Aggregated Plant -- operating | coal | CHN | 2005 |  |  |  | operating | e_gen3 | gen3 | 0.6 | 1650 | 52 | 4.4 | 0.36735 |  | 48 | 8 | 8 | 15 | 15 | 9 | 70 | 16
ep_coal_supercritical_gen3 | Aggregated Plant -- operating | coal | CHN | 2006 |  |  |  | operating | e_gen3 | gen3 | 1.26 | 1650 | 52 | 4.4 | 0.36735 |  | 48 | 8 | 8 | 15 | 15 | 9 | 70 | 16
ep_coal_supercritical_gen3 | Aggregated Plant -- operating | coal | CHN | 2007 |  |  |  | operating | e_gen3 | gen3 | 6.69 | 1650 | 52 | 4.4 | 0.36735 |  | 48 | 8 | 8 | 15 | 15 | 9 | 70 | 16
ep_coal_supercritical_gen3 | Aggregated Plant -- operating | coal | CHN | 2008 |  |  |  | operating | e_gen3 | gen3 | 2.53 | 1650 | 52 | 4.4 | 0.36735 |  | 48 | 8 | 8 | 15 | 15 | 9 | 70 | 16
ep_coal_supercritical_gen3 | Aggregated Plant -- operating | coal | CHN | 2009 |  |  |  | operating | e_gen3 | gen3 | 1.95 | 1650 | 52 | 4.4 | 0.36735 |  | 48 | 8 | 8 | 15 | 15 | 9 | 70 | 16
ep_coal_supercritical_gen3 | Aggregated Plant -- operating | coal | CHN | 2011 |  |  |  | operating | e_gen3 | gen3 | 3.19 | 1650 | 52 | 4.4 | 0.38595 |  | 48 | 8 | 8 | 15 | 15 | 9 | 70 | 16
ep_coal_supercritical_gen3 | Aggregated Plant -- operating | coal | CHN | 2012 |  |  |  | operating | e_gen3 | gen3 | 2.02 | 1650 | 52 | 4.4 | 0.38595 |  | 48 | 8 | 8 | 15 | 15 | 9 | 70 | 16
ep_coal_supercritical_gen3 | Aggregated Plant -- operating | coal | CHN | 2013 |  |  |  | operating | e_gen3 | gen3 | 1.3 | 1650 | 52 | 4.4 | 0.38595 |  | 48 | 8 | 8 | 15 | 15 | 9 | 70 | 16
ep_coal_supercritical_gen3 | Aggregated Plant -- operating | coal | CHN | 2015 |  |  |  | operating | e_gen3 | gen3 | 0.7 | 1650 | 52 | 4.4 | 0.38595 |  | 48 | 8 | 8 | 15 | 15 | 9 | 70 | 16
ep_coal_supercritical_gen3 | Aggregated Plant -- operating | coal | CHN | 2016 |  |  |  | operating | e_gen3 | gen3 | 1.96 | 1650 | 52 | 4.4 | 0.38595 |  | 48 | 8 | 8 | 15 | 15 | 9 | 70 | 16
ep_coal_supercritical_gen3 | Aggregated Plant -- operating | coal | CHN | 2017 |  |  |  | operating | e_gen3 | gen3 | 0.7 | 1650 | 52 | 4.4 | 0.38595 |  | 48 | 8 | 8 | 15 | 15 | 9 | 70 | 16
ep_coal_supercritical_gen3 | Aggregated Plant -- operating | coal | CHN | 2018 |  |  |  | operating | e_gen3 | gen3 | 0.7 | 1650 | 52 | 4.4 | 0.38595 |  | 48 | 8 | 8 | 15 | 15 | 9 | 70 | 16
ep_coal_supercritical_gen3 | Aggregated Plant -- operating | coal | CHN | 2019 |  |  |  | operating | e_gen3 | gen3 | 0.35 | 1650 | 52 | 4.4 | 0.38595 |  | 45 | 6 | 6 | 25 | 25 | 6 | 50 | 12
ep_coal_supercritical_gen3 | Aggregated Plant -- operating | coal | CHN | 2021 |  |  |  | operating | e_gen3 | gen3 | 0.7 | 1650 | 52 | 4.4 | 0.39525 |  | 48 | 8 | 8 | 15 | 15 | 9 | 70 | 16
ep_coal_supercritical_gen3 | Aggregated Plant -- operating | coal | CHN | 2022 |  |  |  | operating | e_gen3 | gen3 | 0.6 | 1650 | 52 | 4.4 | 0.39525 |  | 48 | 8 | 8 | 15 | 15 | 9 | 70 | 16
ep_coal_supercritical_gen3 | Aggregated Plant -- operating | coal | CHN | 2024 |  |  |  | operating | e_gen3 | gen3 | 1.32 | 1650 | 52 | 4.4 | 0.39525 |  | 48 | 8 | 8 | 15 | 15 | 9 | 70 | 16
ep_coal_supercritical_gen4 | Aggregated Plant -- operating | coal | CHN | 1996 |  |  |  | operating | e_gen4 | gen4 | 0.64 | 1650 | 52 | 4.4 | 0.3627 |  | 48 | 8 | 8 | 15 | 15 | 9 | 70 | 16
ep_coal_supercritical_gen4 | Aggregated Plant -- operating | coal | CHN | 1998 |  |  |  | operating | e_gen4 | gen4 | 0.55 | 1650 | 52 | 4.4 | 0.3627 |  | 48 | 8 | 8 | 15 | 15 | 9 | 70 | 16
ep_coal_supercritical_gen4 | Aggregated Plant -- operating | coal | CHN | 1999 |  |  |  | operating | e_gen4 | gen4 | 0.55 | 1650 | 52 | 4.4 | 0.3627 |  | 48 | 8 | 8 | 15 | 15 | 9 | 70 | 16
ep_coal_supercritical_gen4 | Aggregated Plant -- operating | coal | CHN | 2007 |  |  |  | operating | e_gen4 | gen4 | 2.4 | 1650 | 52 | 4.4 | 0.36735 |  | 48 | 8 | 8 | 15 | 15 | 9 | 70 | 16
ep_coal_supercritical_gen4 | Aggregated Plant -- operating | coal | CHN | 2008 |  |  |  | operating | e_gen4 | gen4 | 1.2 | 1650 | 52 | 4.4 | 0.36735 |  | 48 | 8 | 8 | 15 | 15 | 9 | 70 | 16
ep_coal_supercritical_gen4 | Aggregated Plant -- operating | coal | CHN | 2009 |  |  |  | operating | e_gen4 | gen4 | 2.29 | 1650 | 52 | 4.4 | 0.36735 |  | 48 | 8 | 8 | 15 | 15 | 9 | 70 | 16
ep_coal_supercritical_gen4 | Aggregated Plant -- operating | coal | CHN | 2010 |  |  |  | operating | e_gen4 | gen4 | 4.67 | 1650 | 52 | 4.4 | 0.36735 |  | 48 | 8 | 8 | 15 | 15 | 9 | 70 | 16
ep_coal_supercritical_gen4 | Aggregated Plant -- operating | coal | CHN | 2011 |  |  |  | operating | e_gen4 | gen4 | 0.95 | 1650 | 52 | 4.4 | 0.38595 |  | 48 | 8 | 8 | 15 | 15 | 9 | 70 | 16
ep_coal_supercritical_gen4 | Aggregated Plant -- operating | coal | CHN | 2012 |  |  |  | operating | e_gen4 | gen4 | 1.55 | 1650 | 52 | 4.4 | 0.38595 |  | 48 | 8 | 8 | 15 | 15 | 9 | 70 | 16
ep_coal_supercritical_gen4 | Aggregated Plant -- operating | coal | CHN | 2013 |  |  |  | operating | e_gen4 | gen4 | 1.05 | 1650 | 52 | 4.4 | 0.38595 |  | 48 | 8 | 8 | 15 | 15 | 9 | 70 | 16
ep_coal_supercritical_gen4 | Aggregated Plant -- operating | coal | CHN | 2014 |  |  |  | operating | e_gen4 | gen4 | 2.37 | 1650 | 52 | 4.4 | 0.38595 |  | 48 | 8 | 8 | 15 | 15 | 9 | 70 | 16
ep_coal_supercritical_gen4 | Aggregated Plant -- operating | coal | CHN | 2015 |  |  |  | operating | e_gen4 | gen4 | 2.02 | 1650 | 52 | 4.4 | 0.38595 |  | 48 | 8 | 8 | 15 | 15 | 9 | 70 | 16
ep_coal_supercritical_gen4 | Aggregated Plant -- operating | coal | CHN | 2016 |  |  |  | operating | e_gen4 | gen4 | 0.35 | 1650 | 52 | 4.4 | 0.38595 |  | 45 | 6 | 6 | 25 | 25 | 6 | 50 | 12
ep_coal_supercritical_gen4 | Aggregated Plant -- operating | coal | CHN | 2017 |  |  |  | operating | e_gen4 | gen4 | 1.91 | 1710.4712 | 53.6335 | 4.4921 | 0.38205 |  | 48 | 8 | 8 | 15 | 15 | 9 | 70 | 16
ep_coal_supercritical_gen4 | Aggregated Plant -- operating | coal | CHN | 2018 |  |  |  | operating | e_gen4 | gen4 | 2.45 | 1650 | 52 | 4.4 | 0.38595 |  | 48 | 8 | 8 | 15 | 15 | 9 | 70 | 16
ep_coal_supercritical_gen4 | Aggregated Plant -- operating | coal | CHN | 2020 |  |  |  | operating | e_gen4 | gen4 | 1.86 | 1650 | 52 | 4.4 | 0.38595 |  | 48 | 8 | 8 | 15 | 15 | 9 | 70 | 16
ep_coal_supercritical_gen4 | Aggregated Plant -- operating | coal | CHN | 2022 |  |  |  | operating | e_gen4 | gen4 | 0.7 | 1650 | 52 | 4.4 | 0.39525 |  | 48 | 8 | 8 | 15 | 15 | 9 | 70 | 16
ep_coal_supercritical_gen4 | Aggregated Plant -- operating | coal | CHN | 2023 |  |  |  | operating | e_gen4 | gen4 | 0.35 | 1650 | 52 | 4.4 | 0.39525 |  | 45 | 6 | 6 | 25 | 25 | 6 | 50 | 12
ep_coal_supercritical_gen5 | Aggregated Plant -- operating | coal | CHN | 2006 |  |  |  | operating | e_gen5 | gen5 | 0.6 | 1650 | 52 | 4.4 | 0.36735 |  | 48 | 8 | 8 | 15 | 15 | 9 | 70 | 16
ep_coal_supercritical_gen5 | Aggregated Plant -- operating | coal | CHN | 2007 |  |  |  | operating | e_gen5 | gen5 | 1.8 | 1650 | 52 | 4.4 | 0.36735 |  | 48 | 8 | 8 | 15 | 15 | 9 | 70 | 16
ep_coal_supercritical_gen5 | Aggregated Plant -- operating | coal | CHN | 2011 |  |  |  | operating | e_gen5 | gen5 | 3.6 | 1650 | 52 | 4.4 | 0.38595 |  | 48 | 8 | 8 | 15 | 15 | 9 | 70 | 16
ep_coal_supercritical_gen5 | Aggregated Plant -- operating | coal | CHN | 2012 |  |  |  | operating | e_gen5 | gen5 | 3.6 | 1650 | 52 | 4.4 | 0.38595 |  | 48 | 8 | 8 | 15 | 15 | 9 | 70 | 16
ep_coal_supercritical_gen5 | Aggregated Plant -- operating | coal | CHN | 2013 |  |  |  | operating | e_gen5 | gen5 | 3.7 | 1650 | 52 | 4.4 | 0.38595 |  | 48 | 8 | 8 | 15 | 15 | 9 | 70 | 16
ep_coal_supercritical_gen5 | Aggregated Plant -- operating | coal | CHN | 2014 |  |  |  | operating | e_gen5 | gen5 | 1.06 | 1650 | 52 | 4.4 | 0.38595 |  | 48 | 8 | 8 | 15 | 15 | 9 | 70 | 16
ep_coal_supercritical_gen5 | Aggregated Plant -- operating | coal | CHN | 2015 |  |  |  | operating | e_gen5 | gen5 | 1.4 | 1650 | 52 | 4.4 | 0.38595 |  | 48 | 8 | 8 | 15 | 15 | 9 | 70 | 16
ep_coal_supercritical_gen5 | Aggregated Plant -- operating | coal | CHN | 2016 |  |  |  | operating | e_gen5 | gen5 | 4.62 | 1650 | 52 | 4.4 | 0.38595 |  | 48 | 8 | 8 | 15 | 15 | 9 | 70 | 16
ep_coal_supercritical_gen5 | Aggregated Plant -- operating | coal | CHN | 2017 |  |  |  | operating | e_gen5 | gen5 | 1.32 | 1650 | 52 | 4.4 | 0.38595 |  | 48 | 8 | 8 | 15 | 15 | 9 | 70 | 16
ep_coal_supercritical_gen5 | Aggregated Plant -- operating | coal | CHN | 2018 |  |  |  | operating | e_gen5 | gen5 | 0.66 | 1650 | 52 | 4.4 | 0.38595 |  | 48 | 8 | 8 | 15 | 15 | 9 | 70 | 16
ep_coal_supercritical_gen5 | Aggregated Plant -- operating | coal | CHN | 2019 |  |  |  | operating | e_gen5 | gen5 | 1.71 | 1650 | 52 | 4.4 | 0.38595 |  | 48 | 8 | 8 | 15 | 15 | 9 | 70 | 16
ep_coal_supercritical_gen5 | Aggregated Plant -- operating | coal | CHN | 2020 |  |  |  | operating | e_gen5 | gen5 | 0.7 | 1650 | 52 | 4.4 | 0.38595 |  | 48 | 8 | 8 | 15 | 15 | 9 | 70 | 16
ep_coal_supercritical_gen5 | Aggregated Plant -- operating | coal | CHN | 2021 |  |  |  | operating | e_gen5 | gen5 | 0.35 | 1650 | 52 | 4.4 | 0.39525 |  | 45 | 6 | 6 | 25 | 25 | 6 | 50 | 12
ep_coal_supercritical_gen5 | Aggregated Plant -- operating | coal | CHN | 2022 |  |  |  | operating | e_gen5 | gen5 | 1.01 | 1650 | 52 | 4.4 | 0.39525 |  | 48 | 8 | 8 | 15 | 15 | 9 | 70 | 16
ep_coal_supercritical_gen5 | Aggregated Plant -- operating | coal | CHN | 2023 |  |  |  | operating | e_gen5 | gen5 | 0.66 | 1650 | 52 | 4.4 | 0.39525 |  | 48 | 8 | 8 | 15 | 15 | 9 | 70 | 16
ep_coal_supercritical_gen5 | Aggregated Plant -- operating | coal | CHN | 2024 |  |  |  | operating | e_gen5 | gen5 | 0.35 | 1650 | 52 | 4.4 | 0.39525 |  | 45 | 6 | 6 | 25 | 25 | 6 | 50 | 12
ep_coal_supercritical_gen5 | Aggregated Plant -- construction | coal | CHN | 2028 |  |  |  | construction | e_gen5 | gen5 | 0.35 | 1650 | 52 | 4.4 | 0.39525 |  | 45 | 6 | 6 | 25 | 25 | 6 | 50 | 12
ep_coal_supercritical_gen6 | Aggregated Plant -- operating | coal | CHN | 1992 |  |  |  | operating | e_gen6 | gen6 | 1.2 | 1650 | 52 | 4.4 | 0.3627 |  | 48 | 8 | 8 | 15 | 15 | 9 | 70 | 16
ep_coal_supercritical_gen6 | Aggregated Plant -- operating | coal | CHN | 1994 |  |  |  | operating | e_gen6 | gen6 | 0.64 | 1650 | 52 | 4.4 | 0.3627 |  | 48 | 8 | 8 | 15 | 15 | 9 | 70 | 16
ep_coal_supercritical_gen6 | Aggregated Plant -- operating | coal | CHN | 2004 |  |  |  | operating | e_gen6 | gen6 | 1.8 | 1650 | 52 | 4.4 | 0.36735 |  | 48 | 8 | 8 | 15 | 15 | 9 | 70 | 16
ep_coal_supercritical_gen6 | Aggregated Plant -- operating | coal | CHN | 2005 |  |  |  | operating | e_gen6 | gen6 | 2.56 | 1650 | 52 | 4.4 | 0.36735 |  | 48 | 8 | 8 | 15 | 15 | 9 | 70 | 16
ep_coal_supercritical_gen6 | Aggregated Plant -- operating | coal | CHN | 2006 |  |  |  | operating | e_gen6 | gen6 | 12.39 | 1650 | 52 | 4.4 | 0.36735 |  | 48 | 8 | 8 | 15 | 15 | 9 | 70 | 16
ep_coal_supercritical_gen6 | Aggregated Plant -- operating | coal | CHN | 2007 |  |  |  | operating | e_gen6 | gen6 | 8.92 | 1650 | 52 | 4.4 | 0.36735 |  | 48 | 8 | 8 | 15 | 15 | 9 | 70 | 16
ep_coal_supercritical_gen6 | Aggregated Plant -- operating | coal | CHN | 2008 |  |  |  | operating | e_gen6 | gen6 | 9.23 | 1650 | 52 | 4.4 | 0.36735 |  | 48 | 8 | 8 | 15 | 15 | 9 | 70 | 16
ep_coal_supercritical_gen6 | Aggregated Plant -- operating | coal | CHN | 2009 |  |  |  | operating | e_gen6 | gen6 | 1.92 | 1650 | 52 | 4.4 | 0.36735 |  | 48 | 8 | 8 | 15 | 15 | 9 | 70 | 16
ep_coal_supercritical_gen6 | Aggregated Plant -- operating | coal | CHN | 2010 |  |  |  | operating | e_gen6 | gen6 | 0.6 | 1650 | 52 | 4.4 | 0.36735 |  | 48 | 8 | 8 | 15 | 15 | 9 | 70 | 16
ep_coal_supercritical_gen6 | Aggregated Plant -- operating | coal | CHN | 2011 |  |  |  | operating | e_gen6 | gen6 | 3.11 | 1650 | 52 | 4.4 | 0.38595 |  | 48 | 8 | 8 | 15 | 15 | 9 | 70 | 16
ep_coal_supercritical_gen6 | Aggregated Plant -- operating | coal | CHN | 2012 |  |  |  | operating | e_gen6 | gen6 | 1.31 | 1650 | 52 | 4.4 | 0.38595 |  | 48 | 8 | 8 | 15 | 15 | 9 | 70 | 16
ep_coal_supercritical_gen6 | Aggregated Plant -- operating | coal | CHN | 2014 |  |  |  | operating | e_gen6 | gen6 | 0.35 | 1650 | 52 | 4.4 | 0.38595 |  | 45 | 6 | 6 | 25 | 25 | 6 | 50 | 12
ep_coal_supercritical_gen7 | Aggregated Plant -- operating | coal | CHN | 2011 |  |  |  | operating | e_gen7 | gen7 | 1.08 | 1650 | 52 | 4.4 | 0.38595 |  | 48 | 8 | 8 | 15 | 15 | 9 | 70 | 16
ep_coal_supercritical_gen7 | Aggregated Plant -- operating | coal | CHN | 2012 |  |  |  | operating | e_gen7 | gen7 | 1.06 | 1650 | 52 | 4.4 | 0.38595 |  | 48 | 8 | 8 | 15 | 15 | 9 | 70 | 16
ep_coal_supercritical_gen7 | Aggregated Plant -- operating | coal | CHN | 2013 |  |  |  | operating | e_gen7 | gen7 | 1.77 | 1650 | 52 | 4.4 | 0.38595 |  | 48 | 8 | 8 | 15 | 15 | 9 | 70 | 16
ep_coal_supercritical_gen7 | Aggregated Plant -- operating | coal | CHN | 2014 |  |  |  | operating | e_gen7 | gen7 | 4.59 | 1650 | 52 | 4.4 | 0.38595 |  | 48 | 8 | 8 | 15 | 15 | 9 | 70 | 16
ep_coal_supercritical_gen7 | Aggregated Plant -- operating | coal | CHN | 2015 |  |  |  | operating | e_gen7 | gen7 | 0.7 | 1650 | 52 | 4.4 | 0.38595 |  | 48 | 8 | 8 | 15 | 15 | 9 | 70 | 16
ep_coal_supercritical_gen7 | Aggregated Plant -- operating | coal | CHN | 2016 |  |  |  | operating | e_gen7 | gen7 | 2.26 | 1666.427 | 52.3451 | 4.4292 | 0.38472 |  | 48 | 8 | 8 | 15 | 15 | 9 | 70 | 16
ep_coal_supercritical_gen7 | Aggregated Plant -- operating | coal | CHN | 2017 |  |  |  | operating | e_gen7 | gen7 | 2.96 | 1662.5422 | 52.2635 | 4.4223 | 0.38501 |  | 48 | 8 | 8 | 15 | 15 | 9 | 70 | 16
ep_coal_supercritical_gen7 | Aggregated Plant -- operating | coal | CHN | 2018 |  |  |  | operating | e_gen7 | gen7 | 2.37 | 1650 | 52 | 4.4 | 0.38595 |  | 48 | 8 | 8 | 15 | 15 | 9 | 70 | 16
ep_coal_supercritical_gen7 | Aggregated Plant -- operating | coal | CHN | 2019 |  |  |  | operating | e_gen7 | gen7 | 1.01 | 1650 | 52 | 4.4 | 0.38595 |  | 48 | 8 | 8 | 15 | 15 | 9 | 70 | 16
ep_coal_supercritical_gen7 | Aggregated Plant -- operating | coal | CHN | 2020 |  |  |  | operating | e_gen7 | gen7 | 1.71 | 1650 | 52 | 4.4 | 0.38595 |  | 48 | 8 | 8 | 15 | 15 | 9 | 70 | 16
ep_coal_supercritical_gen7 | Aggregated Plant -- operating | coal | CHN | 2022 |  |  |  | operating | e_gen7 | gen7 | 0.7 | 1650 | 52 | 4.4 | 0.39525 |  | 48 | 8 | 8 | 15 | 15 | 9 | 70 | 16
ep_coal_supercritical_gen7 | Aggregated Plant -- operating | coal | CHN | 2023 |  |  |  | operating | e_gen7 | gen7 | 1.05 | 1650 | 52 | 4.4 | 0.39525 |  | 48 | 8 | 8 | 15 | 15 | 9 | 70 | 16
ep_coal_supercritical_gen7 | Aggregated Plant -- operating | coal | CHN | 2024 |  |  |  | operating | e_gen7 | gen7 | 0.7 | 1650 | 52 | 4.4 | 0.39525 |  | 48 | 8 | 8 | 15 | 15 | 9 | 70 | 16
ep_coal_supercritical_gen8 | Aggregated Plant -- operating | coal | CHN | 2000 |  |  |  | operating | e_gen8 | gen8 | 1.76 | 1650 | 52 | 4.4 | 0.3627 |  | 48 | 8 | 8 | 15 | 15 | 9 | 70 | 16
ep_coal_supercritical_gen8 | Aggregated Plant -- operating | coal | CHN | 2005 |  |  |  | operating | e_gen8 | gen8 | 1.2 | 1650 | 52 | 4.4 | 0.36735 |  | 48 | 8 | 8 | 15 | 15 | 9 | 70 | 16
ep_coal_supercritical_gen8 | Aggregated Plant -- operating | coal | CHN | 2006 |  |  |  | operating | e_gen8 | gen8 | 1.35 | 1650 | 52 | 4.4 | 0.36735 |  | 48 | 8 | 8 | 15 | 15 | 9 | 70 | 16
ep_coal_supercritical_gen8 | Aggregated Plant -- operating | coal | CHN | 2007 |  |  |  | operating | e_gen8 | gen8 | 3.91 | 1650 | 52 | 4.4 | 0.36735 |  | 48 | 8 | 8 | 15 | 15 | 9 | 70 | 16
ep_coal_supercritical_gen8 | Aggregated Plant -- operating | coal | CHN | 2008 |  |  |  | operating | e_gen8 | gen8 | 1.33 | 1650 | 52 | 4.4 | 0.36735 |  | 48 | 8 | 8 | 15 | 15 | 9 | 70 | 16
ep_coal_supercritical_gen8 | Aggregated Plant -- operating | coal | CHN | 2009 |  |  |  | operating | e_gen8 | gen8 | 2.65 | 1650 | 52 | 4.4 | 0.36735 |  | 48 | 8 | 8 | 15 | 15 | 9 | 70 | 16
ep_coal_supercritical_gen8 | Aggregated Plant -- operating | coal | CHN | 2011 |  |  |  | operating | e_gen8 | gen8 | 3.58 | 1650 | 52 | 4.4 | 0.38595 |  | 48 | 8 | 8 | 15 | 15 | 9 | 70 | 16
ep_coal_supercritical_gen8 | Aggregated Plant -- operating | coal | CHN | 2012 |  |  |  | operating | e_gen8 | gen8 | 2.36 | 1650 | 52 | 4.4 | 0.38595 |  | 48 | 8 | 8 | 15 | 15 | 9 | 70 | 16
ep_coal_supercritical_gen8 | Aggregated Plant -- operating | coal | CHN | 2013 |  |  |  | operating | e_gen8 | gen8 | 2.72 | 1650 | 52 | 4.4 | 0.38595 |  | 48 | 8 | 8 | 15 | 15 | 9 | 70 | 16
ep_coal_supercritical_gen8 | Aggregated Plant -- operating | coal | CHN | 2014 |  |  |  | operating | e_gen8 | gen8 | 2.47 | 1650 | 52 | 4.4 | 0.38595 |  | 48 | 8 | 8 | 15 | 15 | 9 | 70 | 16
ep_coal_supercritical_gen8 | Aggregated Plant -- operating | coal | CHN | 2015 |  |  |  | operating | e_gen8 | gen8 | 2.76 | 1650 | 52 | 4.4 | 0.38595 |  | 48 | 8 | 8 | 15 | 15 | 9 | 70 | 16
ep_coal_supercritical_gen8 | Aggregated Plant -- operating | coal | CHN | 2016 |  |  |  | operating | e_gen8 | gen8 | 1.75 | 1650 | 52 | 4.4 | 0.38595 |  | 48 | 8 | 8 | 15 | 15 | 9 | 70 | 16
ep_coal_supercritical_gen8 | Aggregated Plant -- operating | coal | CHN | 2017 |  |  |  | operating | e_gen8 | gen8 | 1.4 | 1650 | 52 | 4.4 | 0.38595 |  | 48 | 8 | 8 | 15 | 15 | 9 | 70 | 16
ep_coal_supercritical_gen8 | Aggregated Plant -- operating | coal | CHN | 2018 |  |  |  | operating | e_gen8 | gen8 | 0.7 | 1650 | 52 | 4.4 | 0.38595 |  | 48 | 8 | 8 | 15 | 15 | 9 | 70 | 16
ep_coal_supercritical_gen8 | Aggregated Plant -- operating | coal | CHN | 2019 |  |  |  | operating | e_gen8 | gen8 | 4.55 | 1650 | 52 | 4.4 | 0.38595 |  | 48 | 8 | 8 | 15 | 15 | 9 | 70 | 16
ep_coal_supercritical_gen8 | Aggregated Plant -- operating | coal | CHN | 2020 |  |  |  | operating | e_gen8 | gen8 | 2.45 | 1650 | 52 | 4.4 | 0.38595 |  | 48 | 8 | 8 | 15 | 15 | 9 | 70 | 16
ep_coal_supercritical_gen8 | Aggregated Plant -- operating | coal | CHN | 2021 |  |  |  | operating | e_gen8 | gen8 | 1.74 | 1698.3621 | 53.0161 | 4.486 | 0.39162 |  | 48 | 8 | 8 | 15 | 15 | 9 | 70 | 16
ep_coal_supercritical_gen8 | Aggregated Plant -- operating | coal | CHN | 2022 |  |  |  | operating | e_gen8 | gen8 | 2.1 | 1650 | 52 | 4.4 | 0.39525 |  | 48 | 8 | 8 | 15 | 15 | 9 | 70 | 16
ep_coal_supercritical_gen8 | Aggregated Plant -- operating | coal | CHN | 2023 |  |  |  | operating | e_gen8 | gen8 | 1.724 | 1696.5139 | 52.9773 | 4.4827 | 0.39175 |  | 48 | 8 | 8 | 15 | 15 | 9 | 70 | 16
ep_coal_supercritical_gen8 | Aggregated Plant -- operating | coal | CHN | 2024 |  |  |  | operating | e_gen8 | gen8 | 0.7 | 1650 | 52 | 4.4 | 0.39525 |  | 48 | 8 | 8 | 15 | 15 | 9 | 70 | 16
ep_coal_supercritical_gen8 | Aggregated Plant -- construction | coal | CHN | 2025 |  |  |  | construction | e_gen8 | gen8 | 1.4 | 1650 | 52 | 4.4 | 0.39525 |  | 48 | 8 | 8 | 15 | 15 | 9 | 70 | 16
ep_coal_supercritical_gen8 | Aggregated Plant -- construction | coal | CHN | 2028 |  |  |  | construction | e_gen8 | gen8 | 1.4 | 1650 | 52 | 4.4 | 0.39525 |  | 48 | 8 | 8 | 15 | 15 | 9 | 70 | 16
ep_coal_supercritical_gen9 | Aggregated Plant -- operating | coal | CHN | 2009 |  |  |  | operating | e_gen9 | gen9 | 2.58 | 1650 | 52 | 4.4 | 0.36735 |  | 48 | 8 | 8 | 15 | 15 | 9 | 70 | 16
ep_coal_supercritical_gen9 | Aggregated Plant -- operating | coal | CHN | 2010 |  |  |  | operating | e_gen9 | gen9 | 2.52 | 1650 | 52 | 4.4 | 0.36735 |  | 48 | 8 | 8 | 15 | 15 | 9 | 70 | 16
ep_coal_supercritical_gen9 | Aggregated Plant -- operating | coal | CHN | 2011 |  |  |  | operating | e_gen9 | gen9 | 4.54 | 1650 | 52 | 4.4 | 0.38595 |  | 48 | 8 | 8 | 15 | 15 | 9 | 70 | 16
ep_coal_supercritical_gen9 | Aggregated Plant -- operating | coal | CHN | 2015 |  |  |  | operating | e_gen9 | gen9 | 1.4 | 1650 | 52 | 4.4 | 0.38595 |  | 48 | 8 | 8 | 15 | 15 | 9 | 70 | 16
ep_coal_supercritical_gen9 | Aggregated Plant -- operating | coal | CHN | 2016 |  |  |  | operating | e_gen9 | gen9 | 2.45 | 1650 | 52 | 4.4 | 0.38595 |  | 48 | 8 | 8 | 15 | 15 | 9 | 70 | 16
ep_coal_supercritical_gen9 | Aggregated Plant -- operating | coal | CHN | 2017 |  |  |  | operating | e_gen9 | gen9 | 0.7 | 1650 | 52 | 4.4 | 0.38595 |  | 48 | 8 | 8 | 15 | 15 | 9 | 70 | 16
ep_coal_supercritical_gen9 | Aggregated Plant -- operating | coal | CHN | 2018 |  |  |  | operating | e_gen9 | gen9 | 0.7 | 1650 | 52 | 4.4 | 0.38595 |  | 48 | 8 | 8 | 15 | 15 | 9 | 70 | 16
ep_coal_supercritical_gen9 | Aggregated Plant -- operating | coal | CHN | 2019 |  |  |  | operating | e_gen9 | gen9 | 2.1 | 1650 | 52 | 4.4 | 0.38595 |  | 48 | 8 | 8 | 15 | 15 | 9 | 70 | 16
ep_coal_supercritical_gen9 | Aggregated Plant -- operating | coal | CHN | 2022 |  |  |  | operating | e_gen9 | gen9 | 0.7 | 1650 | 52 | 4.4 | 0.39525 |  | 48 | 8 | 8 | 15 | 15 | 9 | 70 | 16
ep_coal_supercritical_gen9 | Aggregated Plant -- construction | coal | CHN | 2025 |  |  |  | construction | e_gen9 | gen9 | 1.4 | 1650 | 52 | 4.4 | 0.39525 |  | 48 | 8 | 8 | 15 | 15 | 9 | 70 | 16
ep_coal_supercritical_gen9 | Aggregated Plant -- construction | coal | CHN | 2028 |  |  |  | construction | e_gen9 | gen9 | 0.7 | 1650 | 52 | 4.4 | 0.39525 |  | 48 | 8 | 8 | 15 | 15 | 9 | 70 | 16
ep_coal_ultra-supercritical_CCS_G100000103395 | Taizhou power station_Phase II Unit 4 -- operating | coal | CHN | 2016 |  | Jiangsu | Yong'anzhou | operating | e_gen6 | gen6 | 1 | 2925 | 96 | 6 | 0.34875 |  | 48 | 8 | 8 | 15 | 15 | 9 | 70 | 16
ep_coal_ultra-supercritical_CCS_G100000104639 | Gansu Zhengning power station_Unit 2 -- construction | coal | CHN | 2028 |  | Gansu | Zhoujia Town | construction | e_gen9 | gen9 | 1 | 2925 | 96 | 6 | 0.35805 |  | 48 | 8 | 8 | 15 | 15 | 9 | 70 | 16
ep_coal_ultra-supercritical_CCS_G100000104640 | Gansu Zhengning power station_Unit 1 -- construction | coal | CHN | 2028 |  | Gansu | Zhoujia Town | construction | e_gen9 | gen9 | 1 | 2925 | 96 | 6 | 0.35805 |  | 48 | 8 | 8 | 15 | 15 | 9 | 70 | 16
ep_coal_ultra-supercritical_CCS_G100000107468 | Ninghai power station_Phase II Unit 5 -- operating | coal | CHN | 2009 |  | Zhejiang | Qiangjiao | operating | e_gen6 | gen6 | 1 | 2925 | 96 | 6 | 0.3348 |  | 48 | 8 | 8 | 15 | 15 | 9 | 70 | 16
ep_coal_ultra-supercritical_CCS_G100000107469 | Ninghai power station_Phase II Unit 6 -- operating | coal | CHN | 2009 |  | Zhejiang | Qiangjiao | operating | e_gen6 | gen6 | 1.055 | 2925 | 96 | 6 | 0.3348 |  | 48 | 8 | 8 | 15 | 15 | 9 | 70 | 16
ep_coal_ultra-supercritical_CCS_G100000109029 | Shanwei Haifeng CCS power station_Phase II Unit 3 -- construction | coal | CHN | 2026 |  | Guangdong | Xiaomo Town Da'ao Village | construction | e_gen3 | gen3 | 1 | 2925 | 96 | 6 | 0.35805 |  | 48 | 8 | 8 | 15 | 15 | 9 | 70 | 16
ep_coal_ultra-supercritical_CCS_G100000109030 | Shanwei Haifeng CCS power station_Phase II Unit 4 -- construction | coal | CHN | 2026 |  | Guangdong | Xiaomo Town Da'ao Village | construction | e_gen3 | gen3 | 1 | 2925 | 96 | 6 | 0.35805 |  | 48 | 8 | 8 | 15 | 15 | 9 | 70 | 16
ep_coal_ultra-supercritical_G100000100234 | Anqing power station_Phase II Unit 3 -- operating | coal | CHN | 2015 |  | Anhui | Laofeng Town | operating | e_gen6 | gen6 | 1 | 1800 | 56 | 4.4 | 0.40455 |  | 48 | 8 | 8 | 15 | 15 | 9 | 70 | 16
ep_coal_ultra-supercritical_G100000100235 | Anqing power station_Phase II Unit 4 -- operating | coal | CHN | 2015 |  | Anhui | Laofeng Town | operating | e_gen6 | gen6 | 1 | 1800 | 56 | 4.4 | 0.40455 |  | 48 | 8 | 8 | 15 | 15 | 9 | 70 | 16
ep_coal_ultra-supercritical_G100000100711 | Beilun power station_Phase III Unit 6 -- operating | coal | CHN | 2008 |  | Zhejiang | Xinqi Town | operating | e_gen6 | gen6 | 1.05 | 1800 | 56 | 4.4 | 0.3906 |  | 48 | 8 | 8 | 15 | 15 | 9 | 70 | 16
ep_coal_ultra-supercritical_G100000100712 | Beilun power station_Phase III Unit 7 -- operating | coal | CHN | 2009 |  | Zhejiang | Xinqi Town | operating | e_gen6 | gen6 | 1.05 | 1800 | 56 | 4.4 | 0.3906 |  | 48 | 8 | 8 | 15 | 15 | 9 | 70 | 16
ep_coal_ultra-supercritical_G100000100893 | Binzhou Boxing power station_Phase I Unit 1 -- operating | coal | CHN | 2024 |  | Shandong | Chunhua Town | operating | e_gen8 | gen8 | 1 | 1800 | 56 | 4.4 | 0.41385 |  | 48 | 8 | 8 | 15 | 15 | 9 | 70 | 16
ep_coal_ultra-supercritical_G100000100894 | Binzhou Boxing power station_Phase I Unit 2 -- operating | coal | CHN | 2024 |  | Shandong | Chunhua Town | operating | e_gen8 | gen8 | 1 | 1800 | 56 | 4.4 | 0.41385 |  | 48 | 8 | 8 | 15 | 15 | 9 | 70 | 16
ep_coal_ultra-supercritical_G100000101335 | Changshu-1 power station_Unit 5 -- operating | coal | CHN | 2012 |  | Jiangsu | Xingang Town | operating | e_gen6 | gen6 | 1 | 1800 | 56 | 4.4 | 0.40455 |  | 48 | 8 | 8 | 15 | 15 | 9 | 70 | 16
ep_coal_ultra-supercritical_G100000101336 | Changshu-1 power station_Unit 6 -- operating | coal | CHN | 2013 |  | Jiangsu | Xingang Town | operating | e_gen6 | gen6 | 1 | 1800 | 56 | 4.4 | 0.40455 |  | 48 | 8 | 8 | 15 | 15 | 9 | 70 | 16
ep_coal_ultra-supercritical_G100000101367 | Chaozhou Sanbaimen power station_Phase II Unit 3 -- operating | coal | CHN | 2009 |  | Guangdong | Zhelin | operating | e_gen3 | gen3 | 1 | 1800 | 56 | 4.4 | 0.3906 |  | 48 | 8 | 8 | 15 | 15 | 9 | 70 | 16
ep_coal_ultra-supercritical_G100000101368 | Chaozhou Sanbaimen power station_Phase II Unit 4 -- operating | coal | CHN | 2010 |  | Guangdong | Zhelin | operating | e_gen3 | gen3 | 1 | 1800 | 56 | 4.4 | 0.3906 |  | 48 | 8 | 8 | 15 | 15 | 9 | 70 | 16
ep_coal_ultra-supercritical_G100000101467 | China Resources Caofeidian power station_Phase II Unit 3 -- operating | coal | CHN | 2019 |  | Hebei | Caofeidian Port - Tangshan City | operating | e_gen8 | gen8 | 1 | 1800 | 56 | 4.4 | 0.40455 |  | 48 | 8 | 8 | 15 | 15 | 9 | 70 | 16
ep_coal_ultra-supercritical_G100000101468 | China Resources Caofeidian power station_Phase II Unit 4 -- operating | coal | CHN | 2020 |  | Hebei | Caofeidian Port - Tangshan City | operating | e_gen8 | gen8 | 1 | 1800 | 56 | 4.4 | 0.40455 |  | 48 | 8 | 8 | 15 | 15 | 9 | 70 | 16
ep_coal_ultra-supercritical_G100000101728 | Yancheng Binhai power station_Phase I Unit 1 -- operating | coal | CHN | 2017 |  | Jiangsu | Binhai Port District | operating | e_gen8 | gen8 | 1 | 1800 | 56 | 4.4 | 0.40455 |  | 48 | 8 | 8 | 15 | 15 | 9 | 70 | 16
ep_coal_ultra-supercritical_G100000101729 | Yancheng Binhai power station_Phase I Unit 2 -- operating | coal | CHN | 2017 |  | Jiangsu | Binhai Port District | operating | e_gen8 | gen8 | 1 | 1800 | 56 | 4.4 | 0.40455 |  | 48 | 8 | 8 | 15 | 15 | 9 | 70 | 16
ep_coal_ultra-supercritical_G100000101734 | Jieyang Qianzhan power station_Phase I Unit 1 -- construction | coal | CHN | 2026 |  | Guangdong | Qianzhan Town | construction | e_gen3 | gen3 | 1 | 1800 | 56 | 4.4 | 0.41385 |  | 48 | 8 | 8 | 15 | 15 | 9 | 70 | 16
ep_coal_ultra-supercritical_G100000101735 | Jieyang Qianzhan power station_Phase I Unit 2 -- construction | coal | CHN | 2027 |  | Guangdong | Qianzhan Town | construction | e_gen3 | gen3 | 1 | 1800 | 56 | 4.4 | 0.41385 |  | 48 | 8 | 8 | 15 | 15 | 9 | 70 | 16
ep_coal_ultra-supercritical_G100000101756 | Pingwei power station_Phase III Unit 5 -- operating | coal | CHN | 2015 |  | Anhui | pingxv Town | operating | e_gen6 | gen6 | 1 | 1800 | 56 | 4.4 | 0.40455 |  | 48 | 8 | 8 | 15 | 15 | 9 | 70 | 16
ep_coal_ultra-supercritical_G100000101757 | Pingwei power station_Phase III Unit 6 -- operating | coal | CHN | 2015 |  | Anhui | pingxv Town | operating | e_gen6 | gen6 | 1 | 1800 | 56 | 4.4 | 0.40455 |  | 48 | 8 | 8 | 15 | 15 | 9 | 70 | 16
ep_coal_ultra-supercritical_G100000101768 | Shangrao power station_Unit 1 -- construction | coal | CHN | 2026 |  | Jiangxi | Chating Town | construction | e_gen6 | gen6 | 1 | 1800 | 56 | 4.4 | 0.41385 |  | 48 | 8 | 8 | 15 | 15 | 9 | 70 | 16
ep_coal_ultra-supercritical_G100000101769 | Shangrao power station_Unit 2 -- construction | coal | CHN | 2026 |  | Jiangxi | Chating Town | construction | e_gen6 | gen6 | 1 | 1800 | 56 | 4.4 | 0.41385 |  | 48 | 8 | 8 | 15 | 15 | 9 | 70 | 16
ep_coal_ultra-supercritical_G100000101789 | Changzhou power station_Phase II Unit 3 -- construction | coal | CHN | 2025 |  | Jiangsu | Chunjiang | construction | e_gen6 | gen6 | 1 | 1800 | 56 | 4.4 | 0.41385 |  | 48 | 8 | 8 | 15 | 15 | 9 | 70 | 16
ep_coal_ultra-supercritical_G100000101790 | Changzhou power station_Phase II Unit 4 -- construction | coal | CHN | 2025 |  | Jiangsu | Chunjiang | construction | e_gen6 | gen6 | 1 | 1800 | 56 | 4.4 | 0.41385 |  | 48 | 8 | 8 | 15 | 15 | 9 | 70 | 16
ep_coal_ultra-supercritical_G100000101919 | Dalate power station_Phase V Unit 9 -- operating | coal | CHN | 2024 |  | Inner Mongolia | Shulinzhao Town | operating | e_gen2 | gen2 | 1 | 1800 | 56 | 4.4 | 0.41385 |  | 48 | 8 | 8 | 15 | 15 | 9 | 70 | 16
ep_coal_ultra-supercritical_G100000102033 | Datang Dongying power station_Phase I Unit 1 -- operating | coal | CHN | 2020 |  | Shandong | Dongying Port | operating | e_gen8 | gen8 | 1 | 1800 | 56 | 4.4 | 0.40455 |  | 48 | 8 | 8 | 15 | 15 | 9 | 70 | 16
ep_coal_ultra-supercritical_G100000102034 | Datang Dongying power station_Phase I Unit 2 -- operating | coal | CHN | 2020 |  | Shandong | Dongying Port | operating | e_gen8 | gen8 | 1 | 1800 | 56 | 4.4 | 0.40455 |  | 48 | 8 | 8 | 15 | 15 | 9 | 70 | 16
ep_coal_ultra-supercritical_G100000102039 | Fugu Xiwangzhai power station_Unit 1 -- construction | coal | CHN | 2028 |  | Shaanxi | Huangfu Town | construction | e_gen2 | gen2 | 1 | 1800 | 56 | 4.4 | 0.41385 |  | 48 | 8 | 8 | 15 | 15 | 9 | 70 | 16
ep_coal_ultra-supercritical_G100000102040 | Fugu Xiwangzhai power station_Unit 2 -- construction | coal | CHN | 2028 |  | Shaanxi | Huangfu Town | construction | e_gen2 | gen2 | 1 | 1800 | 56 | 4.4 | 0.41385 |  | 48 | 8 | 8 | 15 | 15 | 9 | 70 | 16
ep_coal_ultra-supercritical_G100000102041 | Fuzhou power station_Phase I Unit 1 -- operating | coal | CHN | 2015 |  | Jiangxi | Qingni Town | operating | e_gen6 | gen6 | 1 | 1800 | 56 | 4.4 | 0.40455 |  | 48 | 8 | 8 | 15 | 15 | 9 | 70 | 16
ep_coal_ultra-supercritical_G100000102042 | Fuzhou power station_Phase I Unit 2 -- operating | coal | CHN | 2016 |  | Jiangxi | Qingni Town | operating | e_gen6 | gen6 | 1 | 1800 | 56 | 4.4 | 0.40455 |  | 48 | 8 | 8 | 15 | 15 | 9 | 70 | 16
ep_coal_ultra-supercritical_G100000102101 | Leizhou power station_Phase I Unit 1 -- operating | coal | CHN | 2019 |  | Guangdong | Wushi Town | operating | e_gen3 | gen3 | 1 | 1800 | 56 | 4.4 | 0.40455 |  | 48 | 8 | 8 | 15 | 15 | 9 | 70 | 16
ep_coal_ultra-supercritical_G100000102102 | Leizhou power station_Phase I Unit 2 -- operating | coal | CHN | 2020 |  | Guangdong | Wushi Town | operating | e_gen3 | gen3 | 1 | 1800 | 56 | 4.4 | 0.40455 |  | 48 | 8 | 8 | 15 | 15 | 9 | 70 | 16
ep_coal_ultra-supercritical_G100000102157 | Datang Sanmenxia power station_Phase III Unit 5 -- operating | coal | CHN | 2017 |  | Henan | Daying Town | operating | e_gen0 | gen0 | 1 | 1800 | 56 | 4.4 | 0.40455 |  | 48 | 8 | 8 | 15 | 15 | 9 | 70 | 16
ep_coal_ultra-supercritical_G100000102228 | Datang Yuncheng power station_Unit 1 -- construction | coal | CHN | 2025 |  | Shandong |  | construction | e_gen8 | gen8 | 1 | 1800 | 56 | 4.4 | 0.41385 |  | 48 | 8 | 8 | 15 | 15 | 9 | 70 | 16
ep_coal_ultra-supercritical_G100000102229 | Datang Yuncheng power station_Unit 2 -- construction | coal | CHN | 2025 |  | Shandong |  | construction | e_gen8 | gen8 | 1 | 1800 | 56 | 4.4 | 0.41385 |  | 48 | 8 | 8 | 15 | 15 | 9 | 70 | 16
ep_coal_ultra-supercritical_G100000102810 | Fugu Qingshuichuan power station_Phase II Unit 3 -- operating | coal | CHN | 2019 |  | Shaanxi | Huangpu Town | operating | e_gen2 | gen2 | 1 | 1800 | 56 | 4.4 | 0.40455 |  | 48 | 8 | 8 | 15 | 15 | 9 | 70 | 16
ep_coal_ultra-supercritical_G100000102811 | Fugu Qingshuichuan power station_Phase II Unit 4 -- operating | coal | CHN | 2019 |  | Shaanxi | Huangpu Town | operating | e_gen2 | gen2 | 1 | 1800 | 56 | 4.4 | 0.40455 |  | 48 | 8 | 8 | 15 | 15 | 9 | 70 | 16
ep_coal_ultra-supercritical_G100000102812 | Fugu Qingshuichuan power station_Phase III Unit 5 -- operating | coal | CHN | 2024 |  | Shaanxi | Qingshui | operating | e_gen2 | gen2 | 1 | 1800 | 56 | 4.4 | 0.41385 |  | 48 | 8 | 8 | 15 | 15 | 9 | 70 | 16
ep_coal_ultra-supercritical_G100000102813 | Fugu Qingshuichuan power station_Phase III Unit 6 -- operating | coal | CHN | 2024 |  | Shaanxi | Qingshui | operating | e_gen2 | gen2 | 1 | 1800 | 56 | 4.4 | 0.41385 |  | 48 | 8 | 8 | 15 | 15 | 9 | 70 | 16
ep_coal_ultra-supercritical_G100000102816 | Fujian Hongshan power station_Phase II Unit 3 -- operating | coal | CHN | 2015 |  | Fujian | Hongshan Town | operating | e_gen6 | gen6 | 1 | 1800 | 56 | 4.4 | 0.40455 |  | 48 | 8 | 8 | 15 | 15 | 9 | 70 | 16
ep_coal_ultra-supercritical_G100000102817 | Fujian Hongshan power station_Phase II Unit 4 -- operating | coal | CHN | 2015 |  | Fujian | Hongshan Town | operating | e_gen6 | gen6 | 1 | 1800 | 56 | 4.4 | 0.40455 |  | 48 | 8 | 8 | 15 | 15 | 9 | 70 | 16
ep_coal_ultra-supercritical_G100000102871 | Fuzhou Kemen power station_Phase III Unit 5 -- operating | coal | CHN | 2024 |  | Fujian | Kengyuan Town | operating | e_gen6 | gen6 | 1 | 1800 | 56 | 4.4 | 0.41385 |  | 48 | 8 | 8 | 15 | 15 | 9 | 70 | 16
ep_coal_ultra-supercritical_G100000102872 | Fuzhou Kemen power station_Phase III Unit 6 -- construction | coal | CHN | 2028 |  | Fujian | Kengyuan Town | construction | e_gen6 | gen6 | 1 | 1800 | 56 | 4.4 | 0.41385 |  | 48 | 8 | 8 | 15 | 15 | 9 | 70 | 16
ep_coal_ultra-supercritical_G100000102929 | Fengcheng power station_Phase III Unit 7 -- operating | coal | CHN | 2022 |  | Jiangxi | Shishang Village Tonggushan | operating | e_gen6 | gen6 | 1 | 1800 | 56 | 4.4 | 0.41385 |  | 48 | 8 | 8 | 15 | 15 | 9 | 70 | 16
ep_coal_ultra-supercritical_G100000102930 | Fengcheng power station_Phase III Unit 8 -- operating | coal | CHN | 2022 |  | Jiangxi | Shishang Village Tonggushan | operating | e_gen6 | gen6 | 1 | 1800 | 56 | 4.4 | 0.41385 |  | 48 | 8 | 8 | 15 | 15 | 9 | 70 | 16
ep_coal_ultra-supercritical_G100000102941 | Guazhou Changle power station_Phase I Unit 1 -- operating | coal | CHN | 2020 |  | Gansu | Bulongji Xiang | operating | e_gen1 | gen1 | 1 | 1800 | 56 | 4.4 | 0.40455 |  | 48 | 8 | 8 | 15 | 15 | 9 | 70 | 16
ep_coal_ultra-supercritical_G100000102942 | Guazhou Changle power station_Phase I Unit 2 -- operating | coal | CHN | 2020 |  | Gansu | Bulongji Xiang | operating | e_gen1 | gen1 | 1 | 1800 | 56 | 4.4 | 0.40455 |  | 48 | 8 | 8 | 15 | 15 | 9 | 70 | 16
ep_coal_ultra-supercritical_G100000102943 | Guazhou Changle power station_Phase I Unit 3 -- operating | coal | CHN | 2023 |  | Gansu | Liugou | operating | e_gen1 | gen1 | 1 | 1800 | 56 | 4.4 | 0.41385 |  | 48 | 8 | 8 | 15 | 15 | 9 | 70 | 16
ep_coal_ultra-supercritical_G100000102944 | Guazhou Changle power station_Phase I Unit 4 -- operating | coal | CHN | 2023 |  | Gansu | Liugou | operating | e_gen1 | gen1 | 1 | 1800 | 56 | 4.4 | 0.41385 |  | 48 | 8 | 8 | 15 | 15 | 9 | 70 | 16
ep_coal_ultra-supercritical_G100000103003 | Zhangye power station_Phase II Unit 3 -- construction | coal | CHN | 2025 |  | Gansu | Pingshanhu | construction | e_gen9 | gen9 | 1 | 1800 | 56 | 4.4 | 0.41385 |  | 48 | 8 | 8 | 15 | 15 | 9 | 70 | 16
ep_coal_ultra-supercritical_G100000103004 | Zhangye power station_Phase II Unit 4 -- construction | coal | CHN | 2025 |  | Gansu | Pingshanhu | construction | e_gen9 | gen9 | 1 | 1800 | 56 | 4.4 | 0.41385 |  | 48 | 8 | 8 | 15 | 15 | 9 | 70 | 16
ep_coal_ultra-supercritical_G100000103150 | Guangdong Huilai power station_Phase II Unit 3 -- operating | coal | CHN | 2013 |  | Guangdong | Jinghai Bay | operating | e_gen3 | gen3 | 1 | 1800 | 56 | 4.4 | 0.40455 |  | 48 | 8 | 8 | 15 | 15 | 9 | 70 | 16
ep_coal_ultra-supercritical_G100000103151 | Guangdong Huilai power station_Phase II Unit 4 -- operating | coal | CHN | 2013 |  | Guangdong | Jinghai Bay | operating | e_gen3 | gen3 | 1 | 1800 | 56 | 4.4 | 0.40455 |  | 48 | 8 | 8 | 15 | 15 | 9 | 70 | 16
ep_coal_ultra-supercritical_G100000103152 | Guangdong Huizhou Pinghai power station_Phase I Unit 1 -- operating | coal | CHN | 2010 |  | Guangdong | Pinghai | operating | e_gen3 | gen3 | 1 | 1800 | 56 | 4.4 | 0.3906 |  | 48 | 8 | 8 | 15 | 15 | 9 | 70 | 16
ep_coal_ultra-supercritical_G100000103153 | Guangdong Huizhou Pinghai power station_Phase I Unit 2 -- operating | coal | CHN | 2011 |  | Guangdong | Pinghai | operating | e_gen3 | gen3 | 1 | 1800 | 56 | 4.4 | 0.40455 |  | 48 | 8 | 8 | 15 | 15 | 9 | 70 | 16
ep_coal_ultra-supercritical_G100000103166 | Beihai power station_Phase I Unit 1 -- operating | coal | CHN | 2022 |  | Guangxi | Xinggang Town | operating | e_gen3 | gen3 | 1 | 1800 | 56 | 4.4 | 0.41385 |  | 48 | 8 | 8 | 15 | 15 | 9 | 70 | 16
ep_coal_ultra-supercritical_G100000103167 | Beihai power station_Phase I Unit 2 -- operating | coal | CHN | 2022 |  | Guangxi | Xinggang Town | operating | e_gen3 | gen3 | 1 | 1800 | 56 | 4.4 | 0.41385 |  | 48 | 8 | 8 | 15 | 15 | 9 | 70 | 16
ep_coal_ultra-supercritical_G100000103293 | Ningdong Fangjiazhuang power station_Unit 1 -- operating | coal | CHN | 2019 |  | Ningxia | Majiatan Town | operating | e_gen9 | gen9 | 1 | 1800 | 56 | 4.4 | 0.40455 |  | 48 | 8 | 8 | 15 | 15 | 9 | 70 | 16
ep_coal_ultra-supercritical_G100000103294 | Ningdong Fangjiazhuang power station_Unit 2 -- operating | coal | CHN | 2019 |  | Ningxia | Majiatan Town | operating | e_gen9 | gen9 | 1 | 1800 | 56 | 4.4 | 0.40455 |  | 48 | 8 | 8 | 15 | 15 | 9 | 70 | 16
ep_coal_ultra-supercritical_G100000103362 | Jiangsu Energy Group Wulagai power station_Unit 1 -- construction | coal | CHN | 2025 |  | Inner Mongolia | Ulgai District | construction | e_gen4 | gen4 | 1 | 1800 | 56 | 4.4 | 0.41385 |  | 48 | 8 | 8 | 15 | 15 | 9 | 70 | 16
ep_coal_ultra-supercritical_G100000103384 | Guoneng Shanghaimiao power station_Unit 1 -- operating | coal | CHN | 2021 |  | Inner Mongolia | Shanghaimiao Town | operating | e_gen9 | gen9 | 1 | 1800 | 56 | 4.4 | 0.41385 |  | 48 | 8 | 8 | 15 | 15 | 9 | 70 | 16
ep_coal_ultra-supercritical_G100000103385 | Guoneng Shanghaimiao power station_Unit 2 -- operating | coal | CHN | 2022 |  | Inner Mongolia | Shanghaimiao Town | operating | e_gen9 | gen9 | 1 | 1800 | 56 | 4.4 | 0.41385 |  | 48 | 8 | 8 | 15 | 15 | 9 | 70 | 16
ep_coal_ultra-supercritical_G100000103392 | Taizhou power station_Phase I Unit 1 -- operating | coal | CHN | 2007 |  | Jiangsu | Yong'anzhou | operating | e_gen6 | gen6 | 1 | 1800 | 56 | 4.4 | 0.3906 |  | 48 | 8 | 8 | 15 | 15 | 9 | 70 | 16
ep_coal_ultra-supercritical_G100000103393 | Taizhou power station_Phase I Unit 2 -- operating | coal | CHN | 2009 |  | Jiangsu | Yong'anzhou | operating | e_gen6 | gen6 | 1 | 1800 | 56 | 4.4 | 0.3906 |  | 48 | 8 | 8 | 15 | 15 | 9 | 70 | 16
ep_coal_ultra-supercritical_G100000103394 | Taizhou power station_Phase II Unit 3 -- operating | coal | CHN | 2015 |  | Jiangsu | Yong'anzhou | operating | e_gen6 | gen6 | 1 | 1800 | 56 | 4.4 | 0.40455 |  | 48 | 8 | 8 | 15 | 15 | 9 | 70 | 16
ep_coal_ultra-supercritical_G100000103414 | Jiangsu Energy Group Wulagai power station_Unit 2 -- construction | coal | CHN | 2025 |  | Inner Mongolia | Ulgai District | construction | e_gen4 | gen4 | 1 | 1800 | 56 | 4.4 | 0.41385 |  | 48 | 8 | 8 | 15 | 15 | 9 | 70 | 16
ep_coal_ultra-supercritical_G100000103449 | Guohua Shouguang power station_Unit 1 -- operating | coal | CHN | 2016 |  | Shandong | Yangkou | operating | e_gen8 | gen8 | 1 | 1800 | 56 | 4.4 | 0.40455 |  | 48 | 8 | 8 | 15 | 15 | 9 | 70 | 16
ep_coal_ultra-supercritical_G100000103450 | Guohua Shouguang power station_Unit 2 -- operating | coal | CHN | 2016 |  | Shandong | Yangkou | operating | e_gen8 | gen8 | 1 | 1800 | 56 | 4.4 | 0.40455 |  | 48 | 8 | 8 | 15 | 15 | 9 | 70 | 16
ep_coal_ultra-supercritical_G100000103458 | Taishan power station_Phase II Unit 6 -- operating | coal | CHN | 2011 |  | Guangdong | Tongluowan - Taishan City | operating | e_gen3 | gen3 | 1 | 1800 | 56 | 4.4 | 0.40455 |  | 48 | 8 | 8 | 15 | 15 | 9 | 70 | 16
ep_coal_ultra-supercritical_G100000103459 | Taishan power station_Phase II Unit 7 -- operating | coal | CHN | 2011 |  | Guangdong | Tongluowan - Taishan City | operating | e_gen3 | gen3 | 1 | 1800 | 56 | 4.4 | 0.40455 |  | 48 | 8 | 8 | 15 | 15 | 9 | 70 | 16
ep_coal_ultra-supercritical_G100000103463 | Guohua Xuzhou power station_Unit 10 -- operating | coal | CHN | 2011 |  | Jiangsu | Maocun Town | operating | e_gen8 | gen8 | 1 | 1800 | 56 | 4.4 | 0.40455 |  | 48 | 8 | 8 | 15 | 15 | 9 | 70 | 16
ep_coal_ultra-supercritical_G100000103471 | Guohua Xuzhou power station_Unit 9 -- operating | coal | CHN | 2011 |  | Jiangsu | Maocun Town | operating | e_gen8 | gen8 | 1 | 1800 | 56 | 4.4 | 0.40455 |  | 48 | 8 | 8 | 15 | 15 | 9 | 70 | 16
ep_coal_ultra-supercritical_G100000103478 | Guoneng Shanghaimiao power station_Unit 3 -- operating | coal | CHN | 2022 |  | Inner Mongolia | Shanghaimiao Town | operating | e_gen9 | gen9 | 1 | 1800 | 56 | 4.4 | 0.41385 |  | 48 | 8 | 8 | 15 | 15 | 9 | 70 | 16
ep_coal_ultra-supercritical_G100000103479 | Guoneng Shanghaimiao power station_Unit 4 -- operating | coal | CHN | 2023 |  | Inner Mongolia | Shanghaimiao Town | operating | e_gen9 | gen9 | 1 | 1800 | 56 | 4.4 | 0.41385 |  | 48 | 8 | 8 | 15 | 15 | 9 | 70 | 16
ep_coal_ultra-supercritical_G100000103611 | Hanchuan power station_Phase III Unit 5 -- operating | coal | CHN | 2012 |  | Hubei | Xinhe Town | operating | e_gen0 | gen0 | 1 | 1800 | 56 | 4.4 | 0.40455 |  | 48 | 8 | 8 | 15 | 15 | 9 | 70 | 16
ep_coal_ultra-supercritical_G100000103612 | Hanchuan power station_Phase III Unit 6 -- operating | coal | CHN | 2016 |  | Hubei | Xinhe Town | operating | e_gen0 | gen0 | 1 | 1800 | 56 | 4.4 | 0.40455 |  | 48 | 8 | 8 | 15 | 15 | 9 | 70 | 16
ep_coal_ultra-supercritical_G100000103783 | Henan Xinmi power station_Phase II Unit 3 -- operating | coal | CHN | 2012 |  | Henan | Quliang | operating | e_gen0 | gen0 | 1.03 | 1800 | 56 | 4.4 | 0.40455 |  | 48 | 8 | 8 | 15 | 15 | 9 | 70 | 16
ep_coal_ultra-supercritical_G100000103784 | Henan Xinmi power station_Phase II Unit 4 -- operating | coal | CHN | 2012 |  | Henan | Quliang | operating | e_gen0 | gen0 | 1.03 | 1800 | 56 | 4.4 | 0.40455 |  | 48 | 8 | 8 | 15 | 15 | 9 | 70 | 16
ep_coal_ultra-supercritical_G100000103867 | Heyuan power station_Phase II Unit 3 -- operating | coal | CHN | 2021 |  | Guangdong | Puqian | operating | e_gen3 | gen3 | 1 | 1800 | 56 | 4.4 | 0.41385 |  | 48 | 8 | 8 | 15 | 15 | 9 | 70 | 16
ep_coal_ultra-supercritical_G100000103868 | Heyuan power station_Phase II Unit 4 -- operating | coal | CHN | 2021 |  | Guangdong | Puqian | operating | e_gen3 | gen3 | 1 | 1800 | 56 | 4.4 | 0.41385 |  | 48 | 8 | 8 | 15 | 15 | 9 | 70 | 16
ep_coal_ultra-supercritical_G100000103881 | Hezhou power station_Phase I Unit 1 -- operating | coal | CHN | 2012 |  | Guangxi | Lianshan Town | operating | e_gen3 | gen3 | 1.045 | 1800 | 56 | 4.4 | 0.40455 |  | 48 | 8 | 8 | 15 | 15 | 9 | 70 | 16
ep_coal_ultra-supercritical_G100000103882 | Hezhou power station_Phase I Unit 2 -- operating | coal | CHN | 2012 |  | Guangxi | Lianshan Town | operating | e_gen3 | gen3 | 1.045 | 1800 | 56 | 4.4 | 0.40455 |  | 48 | 8 | 8 | 15 | 15 | 9 | 70 | 16
ep_coal_ultra-supercritical_G100000104063 | Jurong power station_Phase I Unit 1 -- operating | coal | CHN | 2013 |  | Jiangsu | Zhenjiang City | operating | e_gen6 | gen6 | 1 | 1800 | 56 | 4.4 | 0.40455 |  | 48 | 8 | 8 | 15 | 15 | 9 | 70 | 16
ep_coal_ultra-supercritical_G100000104064 | Jurong power station_Phase I Unit 2 -- operating | coal | CHN | 2013 |  | Jiangsu | Zhenjiang City | operating | e_gen6 | gen6 | 1 | 1800 | 56 | 4.4 | 0.40455 |  | 48 | 8 | 8 | 15 | 15 | 9 | 70 | 16
ep_coal_ultra-supercritical_G100000104065 | Jurong power station_Phase II Unit 3 -- operating | coal | CHN | 2018 |  | Jiangsu | Zhenjiang City | operating | e_gen6 | gen6 | 1 | 1800 | 56 | 4.4 | 0.40455 |  | 48 | 8 | 8 | 15 | 15 | 9 | 70 | 16
ep_coal_ultra-supercritical_G100000104066 | Jurong power station_Phase II Unit 4 -- operating | coal | CHN | 2019 |  | Jiangsu | Zhenjiang City | operating | e_gen6 | gen6 | 1 | 1800 | 56 | 4.4 | 0.40455 |  | 48 | 8 | 8 | 15 | 15 | 9 | 70 | 16
ep_coal_ultra-supercritical_G100000104073 | Huadian Laizhou power station_Phase I Unit 1 -- operating | coal | CHN | 2012 |  | Shandong | Jincheng Town | operating | e_gen8 | gen8 | 1.05 | 1800 | 56 | 4.4 | 0.40455 |  | 48 | 8 | 8 | 15 | 15 | 9 | 70 | 16
ep_coal_ultra-supercritical_G100000104074 | Huadian Laizhou power station_Phase I Unit 2 -- operating | coal | CHN | 2012 |  | Shandong | Jincheng Town | operating | e_gen8 | gen8 | 1.05 | 1800 | 56 | 4.4 | 0.40455 |  | 48 | 8 | 8 | 15 | 15 | 9 | 70 | 16
ep_coal_ultra-supercritical_G100000104075 | Huadian Laizhou power station_Phase II Unit 3 -- operating | coal | CHN | 2019 |  | Shandong | Jincheng Town | operating | e_gen8 | gen8 | 1 | 1800 | 56 | 4.4 | 0.40455 |  | 48 | 8 | 8 | 15 | 15 | 9 | 70 | 16
ep_coal_ultra-supercritical_G100000104076 | Huadian Laizhou power station_Phase II Unit 4 -- operating | coal | CHN | 2019 |  | Shandong | Jincheng Town | operating | e_gen8 | gen8 | 1 | 1800 | 56 | 4.4 | 0.40455 |  | 48 | 8 | 8 | 15 | 15 | 9 | 70 | 16
ep_coal_ultra-supercritical_G100000104104 | Pingjiang power station_Unit 1 -- operating | coal | CHN | 2022 |  | Hunan | Yuping Town Fangu Villege | operating | e_gen0 | gen0 | 1 | 1800 | 56 | 4.4 | 0.41385 |  | 48 | 8 | 8 | 15 | 15 | 9 | 70 | 16
ep_coal_ultra-supercritical_G100000104105 | Pingjiang power station_Unit 2 -- operating | coal | CHN | 2023 |  | Hunan | Yuping Town Fangu Villege | operating | e_gen0 | gen0 | 1 | 1800 | 56 | 4.4 | 0.41385 |  | 48 | 8 | 8 | 15 | 15 | 9 | 70 | 16
ep_coal_ultra-supercritical_G100000104143 | Nantong Tongzhou Bay power station_Unit 1 -- construction | coal | CHN | 2028 |  | Jiangsu |  | construction | e_gen6 | gen6 | 1 | 1800 | 56 | 4.4 | 0.41385 |  | 48 | 8 | 8 | 15 | 15 | 9 | 70 | 16
ep_coal_ultra-supercritical_G100000104144 | Nantong Tongzhou Bay power station_Unit 2 -- construction | coal | CHN | 2028 |  | Jiangsu |  | construction | e_gen6 | gen6 | 1 | 1800 | 56 | 4.4 | 0.41385 |  | 48 | 8 | 8 | 15 | 15 | 9 | 70 | 16
ep_coal_ultra-supercritical_G100000104169 | Wuhu power station_Phase II Unit 3 -- operating | coal | CHN | 2018 |  | Anhui | Chongjiang Road | operating | e_gen6 | gen6 | 1 | 1800 | 56 | 4.4 | 0.40455 |  | 48 | 8 | 8 | 15 | 15 | 9 | 70 | 16
ep_coal_ultra-supercritical_G100000104235 | Huainan Luohe power station_Phase IV Unit 7 -- construction | coal | CHN | 2028 |  | Anhui | Luohe Village | construction | e_gen6 | gen6 | 1 | 1800 | 56 | 4.4 | 0.41385 |  | 48 | 8 | 8 | 15 | 15 | 9 | 70 | 16
ep_coal_ultra-supercritical_G100000104365 | Haimen power station_Phase I Unit 1 -- operating | coal | CHN | 2009 |  | Guangdong | Haimen | operating | e_gen3 | gen3 | 1.036 | 1800 | 56 | 4.4 | 0.3906 |  | 48 | 8 | 8 | 15 | 15 | 9 | 70 | 16
ep_coal_ultra-supercritical_G100000104366 | Haimen power station_Phase I Unit 2 -- operating | coal | CHN | 2010 |  | Guangdong | Haimen | operating | e_gen3 | gen3 | 1.036 | 1800 | 56 | 4.4 | 0.3906 |  | 48 | 8 | 8 | 15 | 15 | 9 | 70 | 16
ep_coal_ultra-supercritical_G100000104367 | Haimen power station_Phase I Unit 3 -- operating | coal | CHN | 2013 |  | Guangdong | Haimen | operating | e_gen3 | gen3 | 1.036 | 1800 | 56 | 4.4 | 0.40455 |  | 48 | 8 | 8 | 15 | 15 | 9 | 70 | 16
ep_coal_ultra-supercritical_G100000104368 | Haimen power station_Phase I Unit 4 -- operating | coal | CHN | 2013 |  | Guangdong | Haimen | operating | e_gen3 | gen3 | 1.036 | 1800 | 56 | 4.4 | 0.40455 |  | 48 | 8 | 8 | 15 | 15 | 9 | 70 | 16
ep_coal_ultra-supercritical_G100000104417 | Jinling power station_Phase II Unit 1 -- operating | coal | CHN | 2009 |  | Jiangsu | Baohua | operating | e_gen6 | gen6 | 1.03 | 1800 | 56 | 4.4 | 0.3906 |  | 48 | 8 | 8 | 15 | 15 | 9 | 70 | 16
ep_coal_ultra-supercritical_G100000104418 | Jinling power station_Phase II Unit 2 -- operating | coal | CHN | 2010 |  | Jiangsu | Baohua | operating | e_gen6 | gen6 | 1.03 | 1800 | 56 | 4.4 | 0.3906 |  | 48 | 8 | 8 | 15 | 15 | 9 | 70 | 16
ep_coal_ultra-supercritical_G100000104428 | Huaneng Laiwu power station_Phase III Unit 6 -- operating | coal | CHN | 2015 |  | Shandong | Gaozhuang Duixianmen Village | operating | e_gen8 | gen8 | 1.03 | 1800 | 56 | 4.4 | 0.40455 |  | 48 | 8 | 8 | 15 | 15 | 9 | 70 | 16
ep_coal_ultra-supercritical_G100000104429 | Huaneng Laiwu power station_Phase III Unit 7 -- operating | coal | CHN | 2016 |  | Shandong | Gaozhuang Duixianmen Village | operating | e_gen8 | gen8 | 1.03 | 1800 | 56 | 4.4 | 0.40455 |  | 48 | 8 | 8 | 15 | 15 | 9 | 70 | 16
ep_coal_ultra-supercritical_G100000104485 | Qinbei power station_Phase III Unit 5 -- operating | coal | CHN | 2012 |  | Henan | Wulongkou Town | operating | e_gen0 | gen0 | 1 | 1800 | 56 | 4.4 | 0.40455 |  | 48 | 8 | 8 | 15 | 15 | 9 | 70 | 16
ep_coal_ultra-supercritical_G100000104486 | Qinbei power station_Phase III Unit 6 -- operating | coal | CHN | 2013 |  | Henan | Wulongkou Town | operating | e_gen0 | gen0 | 1 | 1800 | 56 | 4.4 | 0.40455 |  | 48 | 8 | 8 | 15 | 15 | 9 | 70 | 16
ep_coal_ultra-supercritical_G100000104503 | Ruijin power station_Phase II Unit 3 -- operating | coal | CHN | 2021 |  | Jiangxi | Maodian Town | operating | e_gen3 | gen3 | 1 | 1800 | 56 | 4.4 | 0.41385 |  | 48 | 8 | 8 | 15 | 15 | 9 | 70 | 16
ep_coal_ultra-supercritical_G100000104504 | Ruijin power station_Phase II Unit 4 -- operating | coal | CHN | 2021 |  | Jiangxi | Maodian Town | operating | e_gen3 | gen3 | 1 | 1800 | 56 | 4.4 | 0.41385 |  | 48 | 8 | 8 | 15 | 15 | 9 | 70 | 16
ep_coal_ultra-supercritical_G100000104519 | Inner Mongolia Changcheng power station_Unit 1 -- operating | coal | CHN | 2023 |  | Inner Mongolia | Shanghaimiao Town | operating | e_gen9 | gen9 | 1 | 1800 | 56 | 4.4 | 0.41385 |  | 48 | 8 | 8 | 15 | 15 | 9 | 70 | 16
ep_coal_ultra-supercritical_G100000104520 | Inner Mongolia Changcheng power station_Unit 2 -- operating | coal | CHN | 2023 |  | Inner Mongolia | Shanghaimiao Town | operating | e_gen9 | gen9 | 1 | 1800 | 56 | 4.4 | 0.41385 |  | 48 | 8 | 8 | 15 | 15 | 9 | 70 | 16
ep_coal_ultra-supercritical_G100000104621 | Yuhuan power station_Phase I Unit 1 -- operating | coal | CHN | 2006 |  | Zhejiang |  | operating | e_gen6 | gen6 | 1.05 | 1800 | 56 | 4.4 | 0.3906 |  | 48 | 8 | 8 | 15 | 15 | 9 | 70 | 16
ep_coal_ultra-supercritical_G100000104622 | Yuhuan power station_Phase I Unit 2 -- operating | coal | CHN | 2006 |  | Zhejiang |  | operating | e_gen6 | gen6 | 1.05 | 1800 | 56 | 4.4 | 0.3906 |  | 48 | 8 | 8 | 15 | 15 | 9 | 70 | 16
ep_coal_ultra-supercritical_G100000104623 | Yuhuan power station_Phase II Unit 3 -- operating | coal | CHN | 2007 |  | Zhejiang |  | operating | e_gen6 | gen6 | 1.05 | 1800 | 56 | 4.4 | 0.3906 |  | 48 | 8 | 8 | 15 | 15 | 9 | 70 | 16
ep_coal_ultra-supercritical_G100000104624 | Yuhuan power station_Phase II Unit 4 -- operating | coal | CHN | 2007 |  | Zhejiang |  | operating | e_gen6 | gen6 | 1.05 | 1800 | 56 | 4.4 | 0.3906 |  | 48 | 8 | 8 | 15 | 15 | 9 | 70 | 16
ep_coal_ultra-supercritical_G100000104682 | China Resources Wenzhou power station_Phase I Unit 1 -- operating | coal | CHN | 2014 |  | Zhejiang | Bacao Town Pipamen | operating | e_gen6 | gen6 | 1 | 1800 | 56 | 4.4 | 0.40455 |  | 48 | 8 | 8 | 15 | 15 | 9 | 70 | 16
ep_coal_ultra-supercritical_G100000104683 | China Resources Wenzhou power station_Phase I Unit 2 -- operating | coal | CHN | 2014 |  | Zhejiang | Bacao Town Pipamen | operating | e_gen6 | gen6 | 1 | 1800 | 56 | 4.4 | 0.40455 |  | 48 | 8 | 8 | 15 | 15 | 9 | 70 | 16
ep_coal_ultra-supercritical_G100000104684 | China Resources Wenzhou power station_Phase II Unit 3 -- construction | coal | CHN | 2025 |  | Zhejiang | Bacao Town Pipamen | construction | e_gen6 | gen6 | 1 | 1800 | 56 | 4.4 | 0.41385 |  | 48 | 8 | 8 | 15 | 15 | 9 | 70 | 16
ep_coal_ultra-supercritical_G100000104685 | China Resources Wenzhou power station_Phase II Unit 4 -- construction | coal | CHN | 2025 |  | Zhejiang | Bacao Town Pipamen | construction | e_gen6 | gen6 | 1 | 1800 | 56 | 4.4 | 0.41385 |  | 48 | 8 | 8 | 15 | 15 | 9 | 70 | 16
ep_coal_ultra-supercritical_G100000104716 | Hubei Ezhou power station_Phase II Unit 3 -- operating | coal | CHN | 2019 |  | Hubei | Gedian District | operating | e_gen0 | gen0 | 1 | 1800 | 56 | 4.4 | 0.40455 |  | 48 | 8 | 8 | 15 | 15 | 9 | 70 | 16
ep_coal_ultra-supercritical_G100000104717 | Hubei Ezhou power station_Phase II Unit 4 -- operating | coal | CHN | 2019 |  | Hubei | Gedian District | operating | e_gen0 | gen0 | 1 | 1800 | 56 | 4.4 | 0.40455 |  | 48 | 8 | 8 | 15 | 15 | 9 | 70 | 16
ep_coal_ultra-supercritical_G100000105064 | Jianbi power station_Phase VII Unit 13 -- operating | coal | CHN | 2012 |  | Jiangsu | Jianbi | operating | e_gen6 | gen6 | 1 | 1800 | 56 | 4.4 | 0.40455 |  | 48 | 8 | 8 | 15 | 15 | 9 | 70 | 16
ep_coal_ultra-supercritical_G100000105065 | Jianbi power station_Phase VII Unit 14 -- operating | coal | CHN | 2012 |  | Jiangsu | Jianbi | operating | e_gen6 | gen6 | 1 | 1800 | 56 | 4.4 | 0.40455 |  | 48 | 8 | 8 | 15 | 15 | 9 | 70 | 16
ep_coal_ultra-supercritical_G100000105096 | Jiangsu Nantong power station_Phase III Unit 1 -- operating | coal | CHN | 2014 |  | Jiangsu | Tianshenggang Town | operating | e_gen6 | gen6 | 1 | 1800 | 56 | 4.4 | 0.40455 |  | 48 | 8 | 8 | 15 | 15 | 9 | 70 | 16
ep_coal_ultra-supercritical_G100000105097 | Jiangsu Nantong power station_Phase III Unit 2 -- operating | coal | CHN | 2014 |  | Jiangsu | Tianshenggang Town | operating | e_gen6 | gen6 | 1 | 1800 | 56 | 4.4 | 0.40455 |  | 48 | 8 | 8 | 15 | 15 | 9 | 70 | 16
ep_coal_ultra-supercritical_G100000105104 | Jiangsu Sheyanggang power station_Phase IV Unit 7 -- operating | coal | CHN | 2023 |  | Jiangsu | Sheyang Estuary | operating | e_gen6 | gen6 | 1 | 1800 | 56 | 4.4 | 0.41385 |  | 48 | 8 | 8 | 15 | 15 | 9 | 70 | 16
ep_coal_ultra-supercritical_G100000105105 | Jiangsu Sheyanggang power station_Phase IV Unit 8 -- operating | coal | CHN | 2023 |  | Jiangsu | Sheyang Estuary | operating | e_gen6 | gen6 | 1 | 1800 | 56 | 4.4 | 0.41385 |  | 48 | 8 | 8 | 15 | 15 | 9 | 70 | 16
ep_coal_ultra-supercritical_G100000105137 | Jiaozuo Danhe power station_Phase II Unit 1 -- operating | coal | CHN | 2019 |  | Henan | Xiwan Town Xiaoweiying Villege | operating | e_gen0 | gen0 | 1 | 1800 | 56 | 4.4 | 0.40455 |  | 48 | 8 | 8 | 15 | 15 | 9 | 70 | 16
ep_coal_ultra-supercritical_G100000105138 | Jiaozuo Danhe power station_Phase II Unit 2 -- operating | coal | CHN | 2020 |  | Henan | Xiwan Town Xiaoweiying Villege | operating | e_gen0 | gen0 | 1 | 1800 | 56 | 4.4 | 0.40455 |  | 48 | 8 | 8 | 15 | 15 | 9 | 70 | 16
ep_coal_ultra-supercritical_G100000105159 | Jiaxing power station_Phase III Unit 7 -- operating | coal | CHN | 2011 |  | Zhejiang | Zhapu | operating | e_gen6 | gen6 | 1 | 1800 | 56 | 4.4 | 0.40455 |  | 48 | 8 | 8 | 15 | 15 | 9 | 70 | 16
ep_coal_ultra-supercritical_G100000105160 | Jiaxing power station_Phase III Unit 8 -- operating | coal | CHN | 2011 |  | Zhejiang | Zhapu | operating | e_gen6 | gen6 | 1 | 1800 | 56 | 4.4 | 0.40455 |  | 48 | 8 | 8 | 15 | 15 | 9 | 70 | 16
ep_coal_ultra-supercritical_G100000105306 | Shenhua Jiujiang power station_Phase I Unit 1 -- operating | coal | CHN | 2018 |  | Jiangxi | Liusi Town | operating | e_gen6 | gen6 | 1.052 | 1800 | 56 | 4.4 | 0.40455 |  | 48 | 8 | 8 | 15 | 15 | 9 | 70 | 16
ep_coal_ultra-supercritical_G100000105307 | Shenhua Jiujiang power station_Phase I Unit 2 -- operating | coal | CHN | 2018 |  | Jiangxi | Liusi Town | operating | e_gen6 | gen6 | 1.052 | 1800 | 56 | 4.4 | 0.40455 |  | 48 | 8 | 8 | 15 | 15 | 9 | 70 | 16
ep_coal_ultra-supercritical_G100000106226 | Leilongwan power station_Phase I Unit 1 -- operating | coal | CHN | 2018 |  | Shaanxi | Zhaoshipan Town | operating | e_gen9 | gen9 | 1 | 1800 | 56 | 4.4 | 0.40455 |  | 48 | 8 | 8 | 15 | 15 | 9 | 70 | 16
ep_coal_ultra-supercritical_G100000106227 | Leilongwan power station_Phase I Unit 2 -- operating | coal | CHN | 2019 |  | Shaanxi | Zhaoshipan Town | operating | e_gen9 | gen9 | 1 | 1800 | 56 | 4.4 | 0.40455 |  | 48 | 8 | 8 | 15 | 15 | 9 | 70 | 16
ep_coal_ultra-supercritical_G100000106309 | Lingtai power station_Unit 1 -- construction | coal | CHN | 2024 |  | Gansu |  | construction | e_gen9 | gen9 | 1 | 1800 | 56 | 4.4 | 0.41385 |  | 48 | 8 | 8 | 15 | 15 | 9 | 70 | 16
ep_coal_ultra-supercritical_G100000106310 | Lingtai power station_Unit 2 -- construction | coal | CHN | 2024 |  | Gansu |  | construction | e_gen9 | gen9 | 1 | 1800 | 56 | 4.4 | 0.41385 |  | 48 | 8 | 8 | 15 | 15 | 9 | 70 | 16
ep_coal_ultra-supercritical_G100000106354 | Lixin Banji power station_Phase I Unit 1 -- operating | coal | CHN | 2016 |  | Anhui | Banji | operating | e_gen0 | gen0 | 1 | 1800 | 56 | 4.4 | 0.40455 |  | 48 | 8 | 8 | 15 | 15 | 9 | 70 | 16
ep_coal_ultra-supercritical_G100000106355 | Lixin Banji power station_Phase I Unit 2 -- operating | coal | CHN | 2016 |  | Anhui | Banji | operating | e_gen0 | gen0 | 1 | 1800 | 56 | 4.4 | 0.40455 |  | 48 | 8 | 8 | 15 | 15 | 9 | 70 | 16
ep_coal_ultra-supercritical_G100000106459 | Lufeng Jiahuwan power station_Unit 1 -- operating | coal | CHN | 2018 |  | Guangdong | Hudong Town | operating | e_gen3 | gen3 | 1 | 1800 | 56 | 4.4 | 0.40455 |  | 48 | 8 | 8 | 15 | 15 | 9 | 70 | 16
ep_coal_ultra-supercritical_G100000106460 | Lufeng Jiahuwan power station_Unit 2 -- operating | coal | CHN | 2019 |  | Guangdong | Hudong Town | operating | e_gen3 | gen3 | 1 | 1800 | 56 | 4.4 | 0.40455 |  | 48 | 8 | 8 | 15 | 15 | 9 | 70 | 16
ep_coal_ultra-supercritical_G100000106501 | Luoyuan Bay power station_Phase I Unit 1 -- operating | coal | CHN | 2021 |  | Fujian | Xiagong Town Luoyuanwan | operating | e_gen6 | gen6 | 1 | 1800 | 56 | 4.4 | 0.41385 |  | 48 | 8 | 8 | 15 | 15 | 9 | 70 | 16
ep_coal_ultra-supercritical_G100000106502 | Luoyuan Bay power station_Phase I Unit 2 -- operating | coal | CHN | 2022 |  | Fujian | Xiagong Town Luoyuanwan | operating | e_gen6 | gen6 | 1 | 1800 | 56 | 4.4 | 0.41385 |  | 48 | 8 | 8 | 15 | 15 | 9 | 70 | 16
ep_coal_ultra-supercritical_G100000106643 | Maoming Bohe power station_Phase I Unit 1 -- operating | coal | CHN | 2020 |  | Guangdong | Diancheng Town | operating | e_gen3 | gen3 | 1 | 1800 | 56 | 4.4 | 0.40455 |  | 48 | 8 | 8 | 15 | 15 | 9 | 70 | 16
ep_coal_ultra-supercritical_G100000106644 | Maoming Bohe power station_Phase I Unit 2 -- operating | coal | CHN | 2020 |  | Guangdong | Diancheng Town | operating | e_gen3 | gen3 | 1 | 1800 | 56 | 4.4 | 0.40455 |  | 48 | 8 | 8 | 15 | 15 | 9 | 70 | 16
ep_coal_ultra-supercritical_G100000106819 | Meizhou Wan power station_Phase II Unit 3 -- operating | coal | CHN | 2017 |  | Fujian | Dongbu Town | operating | e_gen6 | gen6 | 1 | 1800 | 56 | 4.4 | 0.40455 |  | 48 | 8 | 8 | 15 | 15 | 9 | 70 | 16
ep_coal_ultra-supercritical_G100000106820 | Meizhou Wan power station_Phase II Unit 4 -- operating | coal | CHN | 2017 |  | Fujian | Dongbu Town | operating | e_gen6 | gen6 | 1 | 1800 | 56 | 4.4 | 0.40455 |  | 48 | 8 | 8 | 15 | 15 | 9 | 70 | 16
ep_coal_ultra-supercritical_G100000107476 | Ningxia Lingwu power station_Phase II Unit 3 -- operating | coal | CHN | 2010 |  | Ningxia | Dongta Town | operating | e_gen9 | gen9 | 1.06 | 1800 | 56 | 4.4 | 0.3906 |  | 48 | 8 | 8 | 15 | 15 | 9 | 70 | 16
ep_coal_ultra-supercritical_G100000107477 | Ningxia Lingwu power station_Phase II Unit 4 -- operating | coal | CHN | 2011 |  | Ningxia | Dongta Town | operating | e_gen9 | gen9 | 1.06 | 1800 | 56 | 4.4 | 0.40455 |  | 48 | 8 | 8 | 15 | 15 | 9 | 70 | 16
ep_coal_ultra-supercritical_G100000107982 | Pingdingshan Luyang power station_Phase I Unit 2 -- operating | coal | CHN | 2010 |  | Henan | Xinji Town | operating | e_gen0 | gen0 | 1.03 | 1800 | 56 | 4.4 | 0.3906 |  | 48 | 8 | 8 | 15 | 15 | 9 | 70 | 16
ep_coal_ultra-supercritical_G100000107983 | Pingdingshan Luyang power station_Phase I Unit 3 -- operating | coal | CHN | 2010 |  | Henan | Xinji Town | operating | e_gen0 | gen0 | 1.03 | 1800 | 56 | 4.4 | 0.3906 |  | 48 | 8 | 8 | 15 | 15 | 9 | 70 | 16
ep_coal_ultra-supercritical_G100000108245 | Puqi Xianning power station_Phase II Unit 3 -- operating | coal | CHN | 2012 |  | Hubei | Chibi City | operating | e_gen0 | gen0 | 1 | 1800 | 56 | 4.4 | 0.40455 |  | 48 | 8 | 8 | 15 | 15 | 9 | 70 | 16
ep_coal_ultra-supercritical_G100000108246 | Puqi Xianning power station_Phase II Unit 4 -- operating | coal | CHN | 2013 |  | Hubei | Chibi City | operating | e_gen0 | gen0 | 1 | 1800 | 56 | 4.4 | 0.40455 |  | 48 | 8 | 8 | 15 | 15 | 9 | 70 | 16
ep_coal_ultra-supercritical_G100000108347 | Shenhua Qingyuan power station_Phase I Unit 1 -- operating | coal | CHN | 2023 |  | Guangdong | Shakou Town | operating | e_gen3 | gen3 | 1 | 1800 | 56 | 4.4 | 0.41385 |  | 48 | 8 | 8 | 15 | 15 | 9 | 70 | 16
ep_coal_ultra-supercritical_G100000108348 | Shenhua Qingyuan power station_Phase I Unit 2 -- operating | coal | CHN | 2023 |  | Guangdong | Shakou Town | operating | e_gen3 | gen3 | 1 | 1800 | 56 | 4.4 | 0.41385 |  | 48 | 8 | 8 | 15 | 15 | 9 | 70 | 16
ep_coal_ultra-supercritical_G100000108892 | Nanyang Neixiang power station_Unit 1 -- operating | coal | CHN | 2020 |  | Henan | Tuandong Town | operating | e_gen0 | gen0 | 1 | 1800 | 56 | 4.4 | 0.40455 |  | 48 | 8 | 8 | 15 | 15 | 9 | 70 | 16
ep_coal_ultra-supercritical_G100000108893 | Nanyang Neixiang power station_Unit 2 -- operating | coal | CHN | 2021 |  | Henan | Tuandong Town | operating | e_gen0 | gen0 | 1 | 1800 | 56 | 4.4 | 0.41385 |  | 48 | 8 | 8 | 15 | 15 | 9 | 70 | 16
ep_coal_ultra-supercritical_G100000109009 | Shanghai Caojing power station_Unit 1 -- operating | coal | CHN | 2010 |  | Shanghai | Caojing Town | operating | e_gen6 | gen6 | 1 | 1800 | 56 | 4.4 | 0.3906 |  | 48 | 8 | 8 | 15 | 15 | 9 | 70 | 16
ep_coal_ultra-supercritical_G100000109010 | Shanghai Caojing power station_Unit 2 -- operating | coal | CHN | 2010 |  | Shanghai | Caojing Town | operating | e_gen6 | gen6 | 1 | 1800 | 56 | 4.4 | 0.3906 |  | 48 | 8 | 8 | 15 | 15 | 9 | 70 | 16
ep_coal_ultra-supercritical_G100000109027 | Shanwei Haifeng CCS power station_Phase I Unit 1 -- operating | coal | CHN | 2015 |  | Guangdong | Xiaomo Town Da'ao Village | operating | e_gen3 | gen3 | 1.05 | 1800 | 56 | 4.4 | 0.40455 |  | 48 | 8 | 8 | 15 | 15 | 9 | 70 | 16
ep_coal_ultra-supercritical_G100000109028 | Shanwei Haifeng CCS power station_Phase I Unit 2 -- operating | coal | CHN | 2015 |  | Guangdong | Xiaomo Town Da'ao Village | operating | e_gen3 | gen3 | 1.05 | 1800 | 56 | 4.4 | 0.40455 |  | 48 | 8 | 8 | 15 | 15 | 9 | 70 | 16
ep_coal_ultra-supercritical_G100000109117 | Inner Mongolia Shenglu power station_Unit 1 -- operating | coal | CHN | 2020 |  | Inner Mongolia | Shanghaimiao Town | operating | e_gen9 | gen9 | 1 | 1800 | 56 | 4.4 | 0.40455 |  | 48 | 8 | 8 | 15 | 15 | 9 | 70 | 16
ep_coal_ultra-supercritical_G100000109118 | Inner Mongolia Shenglu power station_Unit 2 -- operating | coal | CHN | 2020 |  | Inner Mongolia | Shanghaimiao Town | operating | e_gen9 | gen9 | 1 | 1800 | 56 | 4.4 | 0.40455 |  | 48 | 8 | 8 | 15 | 15 | 9 | 70 | 16
ep_coal_ultra-supercritical_G100000109189 | Chongqing Wanzhou power station_Phase I Unit 1 -- operating | coal | CHN | 2015 |  | Chongqing | Xintian Town | operating | e_gen0 | gen0 | 1 | 1800 | 56 | 4.4 | 0.40455 |  | 48 | 8 | 8 | 15 | 15 | 9 | 70 | 16
ep_coal_ultra-supercritical_G100000109190 | Chongqing Wanzhou power station_Phase I Unit 2 -- operating | coal | CHN | 2015 |  | Chongqing | Xintian Town | operating | e_gen0 | gen0 | 1 | 1800 | 56 | 4.4 | 0.40455 |  | 48 | 8 | 8 | 15 | 15 | 9 | 70 | 16
ep_coal_ultra-supercritical_G100000109205 | Shenhua Yongzhou power station_Phase I Unit 1 -- operating | coal | CHN | 2021 |  | Hunan | Luhongshi Town | operating | e_gen3 | gen3 | 1.05 | 1800 | 56 | 4.4 | 0.41385 |  | 48 | 8 | 8 | 15 | 15 | 9 | 70 | 16
ep_coal_ultra-supercritical_G100000109206 | Shenhua Yongzhou power station_Phase I Unit 2 -- operating | coal | CHN | 2021 |  | Hunan | Luhongshi Town | operating | e_gen3 | gen3 | 1.05 | 1800 | 56 | 4.4 | 0.41385 |  | 48 | 8 | 8 | 15 | 15 | 9 | 70 | 16
ep_coal_ultra-supercritical_G100000109207 | Guoneng Yueyang power station_Phase I Unit 1 -- operating | coal | CHN | 2023 |  | Hunan | Dongshan Town Guanshan Villege | operating | e_gen0 | gen0 | 1 | 1800 | 56 | 4.4 | 0.41385 |  | 48 | 8 | 8 | 15 | 15 | 9 | 70 | 16
ep_coal_ultra-supercritical_G100000109208 | Guoneng Yueyang power station_Phase I Unit 2 -- operating | coal | CHN | 2023 |  | Hunan | Dongshan Town Guanshan Villege | operating | e_gen0 | gen0 | 1 | 1800 | 56 | 4.4 | 0.41385 |  | 48 | 8 | 8 | 15 | 15 | 9 | 70 | 16
ep_coal_ultra-supercritical_G100000109217 | Shentou power station_2-Phase II Unit 11 -- operating | coal | CHN | 2022 |  | Shanxi | Yuling Xiang | operating | e_gen2 | gen2 | 1 | 1800 | 56 | 4.4 | 0.41385 |  | 48 | 8 | 8 | 15 | 15 | 9 | 70 | 16
ep_coal_ultra-supercritical_G100000109218 | Shentou power station_2-Phase II Unit 12 -- operating | coal | CHN | 2022 |  | Shanxi | Yuling Xiang | operating | e_gen2 | gen2 | 1 | 1800 | 56 | 4.4 | 0.41385 |  | 48 | 8 | 8 | 15 | 15 | 9 | 70 | 16
ep_coal_ultra-supercritical_G100000109655 | Suizhong power station_Phase II Unit 3 -- operating | coal | CHN | 2010 |  | Liaoning | Qiansuo Town | operating | e_gen8 | gen8 | 1 | 1800 | 56 | 4.4 | 0.3906 |  | 48 | 8 | 8 | 15 | 15 | 9 | 70 | 16
ep_coal_ultra-supercritical_G100000109656 | Suizhong power station_Phase II Unit 4 -- operating | coal | CHN | 2010 |  | Liaoning | Qiansuo Town | operating | e_gen8 | gen8 | 1 | 1800 | 56 | 4.4 | 0.3906 |  | 48 | 8 | 8 | 15 | 15 | 9 | 70 | 16
ep_coal_ultra-supercritical_G100000109859 | Zhejiang Taizhou-2 power station_Phase I Unit 1 -- operating | coal | CHN | 2015 |  | Zhejiang | Caotou Village | operating | e_gen6 | gen6 | 1 | 1800 | 56 | 4.4 | 0.40455 |  | 48 | 8 | 8 | 15 | 15 | 9 | 70 | 16
ep_coal_ultra-supercritical_G100000109860 | Zhejiang Taizhou-2 power station_Phase I Unit 2 -- operating | coal | CHN | 2015 |  | Zhejiang | Caotou Village | operating | e_gen6 | gen6 | 1 | 1800 | 56 | 4.4 | 0.40455 |  | 48 | 8 | 8 | 15 | 15 | 9 | 70 | 16
ep_coal_ultra-supercritical_G100000109861 | Zhejiang Taizhou-2 power station_Phase II Unit 3 -- construction | coal | CHN | 2026 |  | Zhejiang | Caotou Village | construction | e_gen6 | gen6 | 1 | 1800 | 56 | 4.4 | 0.41385 |  | 48 | 8 | 8 | 15 | 15 | 9 | 70 | 16
ep_coal_ultra-supercritical_G100000109862 | Zhejiang Taizhou-2 power station_Phase II Unit 4 -- construction | coal | CHN | 2026 |  | Zhejiang | Caotou Village | construction | e_gen6 | gen6 | 1 | 1800 | 56 | 4.4 | 0.41385 |  | 48 | 8 | 8 | 15 | 15 | 9 | 70 | 16
ep_coal_ultra-supercritical_G100000110112 | Tianjin Beijiang power station_Phase I Unit 1 -- operating | coal | CHN | 2009 |  | Tianjin | Yingqiaozi Town | operating | e_gen8 | gen8 | 1 | 1800 | 56 | 4.4 | 0.3906 |  | 48 | 8 | 8 | 15 | 15 | 9 | 70 | 16
ep_coal_ultra-supercritical_G100000110113 | Tianjin Beijiang power station_Phase I Unit 2 -- operating | coal | CHN | 2009 |  | Tianjin | Yingqiaozi Town | operating | e_gen8 | gen8 | 1 | 1800 | 56 | 4.4 | 0.3906 |  | 48 | 8 | 8 | 15 | 15 | 9 | 70 | 16
ep_coal_ultra-supercritical_G100000110114 | Tianjin Beijiang power station_Phase II Unit 3 -- operating | coal | CHN | 2018 |  | Tianjin | Yingqiaozi Town | operating | e_gen8 | gen8 | 1 | 1800 | 56 | 4.4 | 0.40455 |  | 48 | 8 | 8 | 15 | 15 | 9 | 70 | 16
ep_coal_ultra-supercritical_G100000110115 | Tianjin Beijiang power station_Phase II Unit 4 -- operating | coal | CHN | 2018 |  | Tianjin | Yingqiaozi Town | operating | e_gen8 | gen8 | 1 | 1800 | 56 | 4.4 | 0.40455 |  | 48 | 8 | 8 | 15 | 15 | 9 | 70 | 16
ep_coal_ultra-supercritical_G100000110133 | Tianming power station_Unit 1 -- operating | coal | CHN | 2021 |  | Sichuan | Shuanghe Town | operating | e_gen5 | gen5 | 1 | 1800 | 56 | 4.4 | 0.41385 |  | 48 | 8 | 8 | 15 | 15 | 9 | 70 | 16
ep_coal_ultra-supercritical_G100000110134 | Tianming power station_Unit 2 -- operating | coal | CHN | 2021 |  | Sichuan | Shuanghe Town | operating | e_gen5 | gen5 | 1 | 1800 | 56 | 4.4 | 0.41385 |  | 48 | 8 | 8 | 15 | 15 | 9 | 70 | 16
ep_coal_ultra-supercritical_G100000110262 | Tongling Wanneng power station_Phase VI Unit 1 -- operating | coal | CHN | 2011 |  | Anhui | Tongling City | operating | e_gen6 | gen6 | 1 | 1800 | 56 | 4.4 | 0.40455 |  | 48 | 8 | 8 | 15 | 15 | 9 | 70 | 16
ep_coal_ultra-supercritical_G100000110263 | Tongling Wanneng power station_Phase VI Unit 2 -- operating | coal | CHN | 2017 |  | Anhui | Tongling City | operating | e_gen6 | gen6 | 1 | 1800 | 56 | 4.4 | 0.40455 |  | 48 | 8 | 8 | 15 | 15 | 9 | 70 | 16
ep_coal_ultra-supercritical_G100000110694 | Waigaoqiao power station_Phase III Unit 1 -- operating | coal | CHN | 2008 |  | Shanghai | Gaodong Town | operating | e_gen6 | gen6 | 1 | 1800 | 56 | 4.4 | 0.3906 |  | 48 | 8 | 8 | 15 | 15 | 9 | 70 | 16
ep_coal_ultra-supercritical_G100000110695 | Waigaoqiao power station_Phase III Unit 2 -- operating | coal | CHN | 2008 |  | Shanghai | Gaodong Town | operating | e_gen6 | gen6 | 1 | 1800 | 56 | 4.4 | 0.3906 |  | 48 | 8 | 8 | 15 | 15 | 9 | 70 | 16
ep_coal_ultra-supercritical_G100000111005 | Wujiaqu power station_Phase II Unit 5 -- operating | coal | CHN | 2014 |  | Xinjiang | Wutong Town | operating | e_gen7 | gen7 | 1.1 | 1800 | 56 | 4.4 | 0.40455 |  | 48 | 8 | 8 | 15 | 15 | 9 | 70 | 16
ep_coal_ultra-supercritical_G100000111006 | Wujiaqu power station_Phase II Unit 6 -- operating | coal | CHN | 2015 |  | Xinjiang | Wutong Town | operating | e_gen7 | gen7 | 1.1 | 1800 | 56 | 4.4 | 0.40455 |  | 48 | 8 | 8 | 15 | 15 | 9 | 70 | 16
ep_coal_ultra-supercritical_G100000111142 | Xinhai power station_Phase III Unit 5 -- operating | coal | CHN | 2012 |  | Jiangsu | Xinhai Road | operating | e_gen8 | gen8 | 1 | 1800 | 56 | 4.4 | 0.40455 |  | 48 | 8 | 8 | 15 | 15 | 9 | 70 | 16
ep_coal_ultra-supercritical_G100000111143 | Xinhai power station_Phase III Unit 6 -- operating | coal | CHN | 2016 |  | Jiangsu | Xinhai Road | operating | e_gen8 | gen8 | 1 | 1800 | 56 | 4.4 | 0.40455 |  | 48 | 8 | 8 | 15 | 15 | 9 | 70 | 16
ep_coal_ultra-supercritical_G100000111200 | Datang Xinyu power station_Phase II Unit 1 -- operating | coal | CHN | 2024 |  | Jiangxi | Liangshan Town | operating | e_gen3 | gen3 | 1 | 1800 | 56 | 4.4 | 0.41385 |  | 48 | 8 | 8 | 15 | 15 | 9 | 70 | 16
ep_coal_ultra-supercritical_G100000111201 | Datang Xinyu power station_Phase II Unit 2 -- operating | coal | CHN | 2024 |  | Jiangxi | Liangshan Town | operating | e_gen3 | gen3 | 1 | 1800 | 56 | 4.4 | 0.41385 |  | 48 | 8 | 8 | 15 | 15 | 9 | 70 | 16
ep_coal_ultra-supercritical_G100000111298 | Yangxi Zhujiang power station_Phase II Unit 5 -- operating | coal | CHN | 2020 |  | Guangdong | Xitou Town Qingwanzai | operating | e_gen3 | gen3 | 1.24 | 1800 | 56 | 4.4 | 0.40455 |  | 48 | 8 | 8 | 15 | 15 | 9 | 70 | 16
ep_coal_ultra-supercritical_G100000111299 | Yangxi Zhujiang power station_Phase II Unit 6 -- operating | coal | CHN | 2020 |  | Guangdong | Xitou Town Qingwanzai | operating | e_gen3 | gen3 | 1.24 | 1800 | 56 | 4.4 | 0.40455 |  | 48 | 8 | 8 | 15 | 15 | 9 | 70 | 16
ep_coal_ultra-supercritical_G100000111453 | Yuanyang Lake power station_Phase II Unit 3 -- operating | coal | CHN | 2019 |  | Ningxia | Ningdong Town | operating | e_gen9 | gen9 | 1.1 | 1800 | 56 | 4.4 | 0.40455 |  | 48 | 8 | 8 | 15 | 15 | 9 | 70 | 16
ep_coal_ultra-supercritical_G100000111454 | Yuanyang Lake power station_Phase II Unit 4 -- operating | coal | CHN | 2019 |  | Ningxia | Ningdong Town | operating | e_gen9 | gen9 | 1.1 | 1800 | 56 | 4.4 | 0.40455 |  | 48 | 8 | 8 | 15 | 15 | 9 | 70 | 16
ep_coal_ultra-supercritical_G100000111465 | Yuguang Coal power station_Unit 1 -- operating | coal | CHN | 2021 |  | Shanxi | Niucun Town | operating | e_gen2 | gen2 | 1 | 1800 | 56 | 4.4 | 0.41385 |  | 48 | 8 | 8 | 15 | 15 | 9 | 70 | 16
ep_coal_ultra-supercritical_G100000111466 | Yuguang Coal power station_Unit 2 -- operating | coal | CHN | 2021 |  | Shanxi | Niucun Town | operating | e_gen2 | gen2 | 1 | 1800 | 56 | 4.4 | 0.41385 |  | 48 | 8 | 8 | 15 | 15 | 9 | 70 | 16
ep_coal_ultra-supercritical_G100000111478 | Yulin Hengshan power station_Phase I Unit 1 -- operating | coal | CHN | 2019 |  | Shaanxi | Boluo Town | operating | e_gen2 | gen2 | 1 | 1800 | 56 | 4.4 | 0.40455 |  | 48 | 8 | 8 | 15 | 15 | 9 | 70 | 16
ep_coal_ultra-supercritical_G100000111479 | Yulin Hengshan power station_Phase I Unit 2 -- operating | coal | CHN | 2018 |  | Shaanxi | Boluo Town | operating | e_gen2 | gen2 | 1 | 1800 | 56 | 4.4 | 0.40455 |  | 48 | 8 | 8 | 15 | 15 | 9 | 70 | 16
ep_coal_ultra-supercritical_G100000111568 | Zhangjiagang Shazhou power station_Phase II Unit 3 -- operating | coal | CHN | 2017 |  | Jiangsu | Jinfeng Town - Zhangjiagang City | operating | e_gen6 | gen6 | 1 | 1800 | 56 | 4.4 | 0.40455 |  | 48 | 8 | 8 | 15 | 15 | 9 | 70 | 16
ep_coal_ultra-supercritical_G100000111569 | Zhangjiagang Shazhou power station_Phase II Unit 4 -- operating | coal | CHN | 2017 |  | Jiangsu | Jinfeng Town - Zhangjiagang City | operating | e_gen6 | gen6 | 1 | 1800 | 56 | 4.4 | 0.40455 |  | 48 | 8 | 8 | 15 | 15 | 9 | 70 | 16
ep_coal_ultra-supercritical_G100000111602 | Changzhi power station_Phase I Unit 7 -- operating | coal | CHN | 2021 |  | Shanxi | Machang | operating | e_gen2 | gen2 | 1 | 1800 | 56 | 4.4 | 0.41385 |  | 48 | 8 | 8 | 15 | 15 | 9 | 70 | 16
ep_coal_ultra-supercritical_G100000111603 | Changzhi power station_Phase I Unit 8 -- operating | coal | CHN | 2021 |  | Shanxi | Machang | operating | e_gen2 | gen2 | 1 | 1800 | 56 | 4.4 | 0.41385 |  | 48 | 8 | 8 | 15 | 15 | 9 | 70 | 16
ep_coal_ultra-supercritical_G100000111649 | Zheneng Liuheng power station_Unit 1 -- operating | coal | CHN | 2014 |  | Zhejiang | Liuheng | operating | e_gen6 | gen6 | 1 | 1800 | 56 | 4.4 | 0.40455 |  | 48 | 8 | 8 | 15 | 15 | 9 | 70 | 16
ep_coal_ultra-supercritical_G100000111650 | Zheneng Liuheng power station_Unit 2 -- operating | coal | CHN | 2014 |  | Zhejiang | Liuheng | operating | e_gen6 | gen6 | 1 | 1800 | 56 | 4.4 | 0.40455 |  | 48 | 8 | 8 | 15 | 15 | 9 | 70 | 16
ep_coal_ultra-supercritical_G100000111663 | Zheneng Yueqing power station_Phase III Unit 5 -- operating | coal | CHN | 2023 |  | Zhejiang | Hongqiao Town | operating | e_gen6 | gen6 | 1 | 1800 | 56 | 4.4 | 0.41385 |  | 48 | 8 | 8 | 15 | 15 | 9 | 70 | 16
ep_coal_ultra-supercritical_G100000111664 | Zheneng Yueqing power station_Phase III Unit 6 -- operating | coal | CHN | 2023 |  | Zhejiang | Hongqiao Town | operating | e_gen6 | gen6 | 1 | 1800 | 56 | 4.4 | 0.41385 |  | 48 | 8 | 8 | 15 | 15 | 9 | 70 | 16
ep_coal_ultra-supercritical_G100000111755 | Zouxian power station_Unit 7 -- operating | coal | CHN | 2006 |  | Shandong | Tangcun Town | operating | e_gen8 | gen8 | 1 | 1800 | 56 | 4.4 | 0.3906 |  | 48 | 8 | 8 | 15 | 15 | 9 | 70 | 16
ep_coal_ultra-supercritical_G100000111756 | Zouxian power station_Unit 8 -- operating | coal | CHN | 2007 |  | Shandong | Tangcun Town | operating | e_gen8 | gen8 | 1.03 | 1800 | 56 | 4.4 | 0.3906 |  | 48 | 8 | 8 | 15 | 15 | 9 | 70 | 16
ep_coal_ultra-supercritical_G100000111817 | Xuzhou Pengcheng power station_Phase III Unit 1 -- operating | coal | CHN | 2010 |  | Jiangsu | 1 Huarunlu | operating | e_gen8 | gen8 | 1 | 1800 | 56 | 4.4 | 0.3906 |  | 48 | 8 | 8 | 15 | 15 | 9 | 70 | 16
ep_coal_ultra-supercritical_G100000111818 | Xuzhou Pengcheng power station_Phase III Unit 2 -- operating | coal | CHN | 2010 |  | Jiangsu | 1 Huarunlu | operating | e_gen8 | gen8 | 1 | 1800 | 56 | 4.4 | 0.3906 |  | 48 | 8 | 8 | 15 | 15 | 9 | 70 | 16
ep_coal_ultra-supercritical_G100000111994 | Qinzhou power station_Phase II Unit 3 -- operating | coal | CHN | 2016 |  | Guangxi | 3 Guoying Ave | operating | e_gen3 | gen3 | 1.05 | 1800 | 56 | 4.4 | 0.40455 |  | 48 | 8 | 8 | 15 | 15 | 9 | 70 | 16
ep_coal_ultra-supercritical_G100000111995 | Qinzhou power station_Phase II Unit 4 -- operating | coal | CHN | 2016 |  | Guangxi | 3 Guoying Ave | operating | e_gen3 | gen3 | 1.05 | 1800 | 56 | 4.4 | 0.40455 |  | 48 | 8 | 8 | 15 | 15 | 9 | 70 | 16
ep_coal_ultra-supercritical_G100000112939 | Zhongxing Penglai power station_Unit 1 -- construction | coal | CHN | 2024 |  | Shandong | Luanjiakou Harbor | construction | e_gen8 | gen8 | 1 | 1800 | 56 | 4.4 | 0.41385 |  | 48 | 8 | 8 | 15 | 15 | 9 | 70 | 16
ep_coal_ultra-supercritical_G100000112940 | Zhongxing Penglai power station_Unit 2 -- construction | coal | CHN | 2024 |  | Shandong | Luanjiakou Harbor | construction | e_gen8 | gen8 | 1 | 1800 | 56 | 4.4 | 0.41385 |  | 48 | 8 | 8 | 15 | 15 | 9 | 70 | 16
ep_coal_ultra-supercritical_G100000113225 | Huaibei Pingshan power station_Phase II Unit 3 -- operating | coal | CHN | 2022 |  | Anhui | Gurao Town | operating | e_gen8 | gen8 | 1.35 | 1800 | 56 | 4.4 | 0.41385 |  | 48 | 8 | 8 | 15 | 15 | 9 | 70 | 16
ep_coal_ultra-supercritical_G100000113342 | Datong Hudong power station_Unit 1 -- construction | coal | CHN | 2026 |  | Shanxi | Xingzhuang | construction | e_gen2 | gen2 | 1 | 1800 | 56 | 4.4 | 0.41385 |  | 48 | 8 | 8 | 15 | 15 | 9 | 70 | 16
ep_coal_ultra-supercritical_G100000113343 | Datong Hudong power station_Unit 2 -- construction | coal | CHN | 2026 |  | Shanxi | Xingzhuang | construction | e_gen2 | gen2 | 1 | 1800 | 56 | 4.4 | 0.41385 |  | 48 | 8 | 8 | 15 | 15 | 9 | 70 | 16
ep_coal_ultra-supercritical_G100000114039 | Fu County power station_Phase I Unit 1 -- operating | coal | CHN | 2023 |  | Shaanxi | Zhangcunyi Town | operating | e_gen9 | gen9 | 1 | 1800 | 56 | 4.4 | 0.41385 |  | 48 | 8 | 8 | 15 | 15 | 9 | 70 | 16
ep_coal_ultra-supercritical_G100000114040 | Fu County power station_Phase I Unit 2 -- operating | coal | CHN | 2023 |  | Shaanxi | Zhangcunyi Town | operating | e_gen9 | gen9 | 1 | 1800 | 56 | 4.4 | 0.41385 |  | 48 | 8 | 8 | 15 | 15 | 9 | 70 | 16
ep_coal_ultra-supercritical_G100000114199 | Huayin Zhuzhou power station_Relocation Unit 1 -- construction | coal | CHN | 2028 |  | Hunan | Gantian Town | construction | e_gen3 | gen3 | 1 | 1800 | 56 | 4.4 | 0.41385 |  | 48 | 8 | 8 | 15 | 15 | 9 | 70 | 16
ep_coal_ultra-supercritical_G100000114200 | Huayin Zhuzhou power station_Relocation Unit 2 -- construction | coal | CHN | 2028 |  | Hunan | Gantian Town | construction | e_gen3 | gen3 | 1 | 1800 | 56 | 4.4 | 0.41385 |  | 48 | 8 | 8 | 15 | 15 | 9 | 70 | 16
ep_coal_ultra-supercritical_G100000114201 | Fu County power station_Phase II Unit 3 -- construction | coal | CHN | 2025 |  | Shaanxi | Zhangcunyi Town | construction | e_gen9 | gen9 | 1 | 1800 | 56 | 4.4 | 0.41385 |  | 48 | 8 | 8 | 15 | 15 | 9 | 70 | 16
ep_coal_ultra-supercritical_G100000114202 | Fu County power station_Phase II Unit 4 -- construction | coal | CHN | 2025 |  | Shaanxi | Zhangcunyi Town | construction | e_gen9 | gen9 | 1 | 1800 | 56 | 4.4 | 0.41385 |  | 48 | 8 | 8 | 15 | 15 | 9 | 70 | 16
ep_coal_ultra-supercritical_G100000114266 | Yiyang power station_Phase III Unit 5 -- construction | coal | CHN | 2028 |  | Hunan | Lichanggang | construction | e_gen0 | gen0 | 1 | 1800 | 56 | 4.4 | 0.41385 |  | 48 | 8 | 8 | 15 | 15 | 9 | 70 | 16
ep_coal_ultra-supercritical_G100000114267 | Yiyang power station_Phase III Unit 6 -- construction | coal | CHN | 2028 |  | Hunan | Lichanggang | construction | e_gen0 | gen0 | 1 | 1800 | 56 | 4.4 | 0.41385 |  | 48 | 8 | 8 | 15 | 15 | 9 | 70 | 16
ep_coal_ultra-supercritical_G100000114301 | Shenhua Jiujiang power station_Phase II Unit 3 -- construction | coal | CHN | 2024 |  | Jiangxi | Liusi Town | construction | e_gen6 | gen6 | 1.052 | 1800 | 56 | 4.4 | 0.41385 |  | 48 | 8 | 8 | 15 | 15 | 9 | 70 | 16
ep_coal_ultra-supercritical_G100000114302 | Shenhua Jiujiang power station_Phase II Unit 4 -- construction | coal | CHN | 2024 |  | Jiangxi | Liusi Town | construction | e_gen6 | gen6 | 1.052 | 1800 | 56 | 4.4 | 0.41385 |  | 48 | 8 | 8 | 15 | 15 | 9 | 70 | 16
ep_coal_ultra-supercritical_G100000114702 | Pingwei power station_Phase IV Unit 7 -- construction | coal | CHN | 2028 |  | Anhui | pingxv Town | construction | e_gen6 | gen6 | 1 | 1800 | 56 | 4.4 | 0.41385 |  | 48 | 8 | 8 | 15 | 15 | 9 | 70 | 16
ep_coal_ultra-supercritical_G100000114703 | Pingwei power station_Phase IV Unit 8 -- construction | coal | CHN | 2028 |  | Anhui | pingxv Town | construction | e_gen6 | gen6 | 1 | 1800 | 56 | 4.4 | 0.41385 |  | 48 | 8 | 8 | 15 | 15 | 9 | 70 | 16
ep_coal_ultra-supercritical_G100000114709 | Dabu power station_Phase II Unit 3 -- construction | coal | CHN | 2024 |  | Guangdong | Sanhe Town | construction | e_gen3 | gen3 | 1 | 1800 | 56 | 4.4 | 0.41385 |  | 48 | 8 | 8 | 15 | 15 | 9 | 70 | 16
ep_coal_ultra-supercritical_G100000114710 | Dabu power station_Phase II Unit 4 -- construction | coal | CHN | 2024 |  | Guangdong | Sanhe Town | construction | e_gen3 | gen3 | 1 | 1800 | 56 | 4.4 | 0.41385 |  | 48 | 8 | 8 | 15 | 15 | 9 | 70 | 16
ep_coal_ultra-supercritical_G100000114746 | Haimen power station_Phase II Unit 5 -- construction | coal | CHN | 2028 |  | Guangdong | Hongdong Village | construction | e_gen3 | gen3 | 1.036 | 1800 | 56 | 4.4 | 0.41385 |  | 48 | 8 | 8 | 15 | 15 | 9 | 70 | 16
ep_coal_ultra-supercritical_G100000114747 | Haimen power station_Phase II Unit 6 -- construction | coal | CHN | 2028 |  | Guangdong | Haimen | construction | e_gen3 | gen3 | 1.036 | 1800 | 56 | 4.4 | 0.41385 |  | 48 | 8 | 8 | 15 | 15 | 9 | 70 | 16
ep_coal_ultra-supercritical_G100000114802 | Hubei Yicheng power station_Unit 1 -- operating | coal | CHN | 2023 |  | Hubei |  | operating | e_gen0 | gen0 | 1 | 1800 | 56 | 4.4 | 0.41385 |  | 48 | 8 | 8 | 15 | 15 | 9 | 70 | 16
ep_coal_ultra-supercritical_G100000114803 | Hubei Yicheng power station_Unit 2 -- operating | coal | CHN | 2023 |  | Hubei |  | operating | e_gen0 | gen0 | 1 | 1800 | 56 | 4.4 | 0.41385 |  | 48 | 8 | 8 | 15 | 15 | 9 | 70 | 16
ep_coal_ultra-supercritical_G100000114834 | Maoming Bohe power station_Phase II Unit 3 -- construction | coal | CHN | 2024 |  | Guangdong | Diancheng Town | construction | e_gen3 | gen3 | 1 | 1800 | 56 | 4.4 | 0.41385 |  | 48 | 8 | 8 | 15 | 15 | 9 | 70 | 16
ep_coal_ultra-supercritical_G100000114835 | Maoming Bohe power station_Phase II Unit 4 -- construction | coal | CHN | 2024 |  | Guangdong | Diancheng Town | construction | e_gen3 | gen3 | 1 | 1800 | 56 | 4.4 | 0.41385 |  | 48 | 8 | 8 | 15 | 15 | 9 | 70 | 16
ep_coal_ultra-supercritical_G100000115296 | Yuhuan power station_Phase III Unit 5 -- construction | coal | CHN | 2025 |  | Zhejiang |  | construction | e_gen6 | gen6 | 1.06 | 1800 | 56 | 4.4 | 0.41385 |  | 48 | 8 | 8 | 15 | 15 | 9 | 70 | 16
ep_coal_ultra-supercritical_G100000115312 | Anqing power station_Phase III Unit 5 -- construction | coal | CHN | 2028 |  | Anhui | Laofeng Town | construction | e_gen6 | gen6 | 1 | 1800 | 56 | 4.4 | 0.41385 |  | 48 | 8 | 8 | 15 | 15 | 9 | 70 | 16
ep_coal_ultra-supercritical_G100000115313 | Anqing power station_Phase III Unit 6 -- construction | coal | CHN | 2028 |  | Anhui | Laofeng Town | construction | e_gen6 | gen6 | 1 | 1800 | 56 | 4.4 | 0.41385 |  | 48 | 8 | 8 | 15 | 15 | 9 | 70 | 16
ep_coal_ultra-supercritical_G100000115334 | Lufeng Jiahuwan power station_Unit 3 -- construction | coal | CHN | 2024 |  | Guangdong | Hudong Town | construction | e_gen3 | gen3 | 1 | 1800 | 56 | 4.4 | 0.41385 |  | 48 | 8 | 8 | 15 | 15 | 9 | 70 | 16
ep_coal_ultra-supercritical_G100000115335 | Lufeng Jiahuwan power station_Unit 4 -- construction | coal | CHN | 2025 |  | Guangdong | Hudong Town | construction | e_gen3 | gen3 | 1 | 1800 | 56 | 4.4 | 0.41385 |  | 48 | 8 | 8 | 15 | 15 | 9 | 70 | 16
ep_coal_ultra-supercritical_G100000115345 | Hanchuan power station_Phase IV Unit 7 -- construction | coal | CHN | 2025 |  | Hubei | Xinhe Town | construction | e_gen0 | gen0 | 1 | 1800 | 56 | 4.4 | 0.41385 |  | 48 | 8 | 8 | 15 | 15 | 9 | 70 | 16
ep_coal_ultra-supercritical_G100000115346 | Hanchuan power station_Phase IV Unit 8 -- construction | coal | CHN | 2025 |  | Hubei | Xinhe Town | construction | e_gen0 | gen0 | 1 | 1800 | 56 | 4.4 | 0.41385 |  | 48 | 8 | 8 | 15 | 15 | 9 | 70 | 16
ep_coal_ultra-supercritical_G100000115347 | Puqi Xianning power station_Phase III Unit 5 -- construction | coal | CHN | 2028 |  | Hubei | Chibi City | construction | e_gen0 | gen0 | 1 | 1800 | 56 | 4.4 | 0.41385 |  | 48 | 8 | 8 | 15 | 15 | 9 | 70 | 16
ep_coal_ultra-supercritical_G100000115348 | Puqi Xianning power station_Phase III Unit 6 -- construction | coal | CHN | 2028 |  | Hubei | Chibi City | construction | e_gen0 | gen0 | 1 | 1800 | 56 | 4.4 | 0.41385 |  | 48 | 8 | 8 | 15 | 15 | 9 | 70 | 16
ep_coal_ultra-supercritical_G100000115370 | Ningxia Liupanshan power station_Unit 3 -- construction | coal | CHN | 2028 |  | Ningxia | Qinghe Town Shili Village | construction | e_gen9 | gen9 | 1 | 1800 | 56 | 4.4 | 0.41385 |  | 48 | 8 | 8 | 15 | 15 | 9 | 70 | 16
ep_coal_ultra-supercritical_G100000115371 | Ningxia Liupanshan power station_Unit 4 -- construction | coal | CHN | 2028 |  | Ningxia | Qinghe Town Shili Village | construction | e_gen9 | gen9 | 1 | 1800 | 56 | 4.4 | 0.41385 |  | 48 | 8 | 8 | 15 | 15 | 9 | 70 | 16
ep_coal_ultra-supercritical_G100000115382 | Tongmei Datang power station_Phase III Unit 7 -- construction | coal | CHN | 2026 |  | Shanxi |  | construction | e_gen2 | gen2 | 1 | 1800 | 56 | 4.4 | 0.41385 |  | 48 | 8 | 8 | 15 | 15 | 9 | 70 | 16
ep_coal_ultra-supercritical_G100000115383 | Tongmei Datang power station_Phase III Unit 8 -- construction | coal | CHN | 2026 |  | Shanxi |  | construction | e_gen2 | gen2 | 1 | 1800 | 56 | 4.4 | 0.41385 |  | 48 | 8 | 8 | 15 | 15 | 9 | 70 | 16
ep_coal_ultra-supercritical_G100000115390 | Zheneng Liuheng power station_Unit 3 -- operating | coal | CHN | 2024 |  | Zhejiang | Liuheng | operating | e_gen6 | gen6 | 1 | 1800 | 56 | 4.4 | 0.41385 |  | 48 | 8 | 8 | 15 | 15 | 9 | 70 | 16
ep_coal_ultra-supercritical_G100000115391 | Zheneng Liuheng power station_Unit 4 -- operating | coal | CHN | 2024 |  | Zhejiang | Liuheng | operating | e_gen6 | gen6 | 1 | 1800 | 56 | 4.4 | 0.41385 |  | 48 | 8 | 8 | 15 | 15 | 9 | 70 | 16
ep_coal_ultra-supercritical_G100000115400 | Shanggao power station_Phase I Unit 1 -- construction | coal | CHN | 2025 |  | Jiangxi | Luzhou | construction | e_gen0 | gen0 | 1 | 1800 | 56 | 4.4 | 0.41385 |  | 48 | 8 | 8 | 15 | 15 | 9 | 70 | 16
ep_coal_ultra-supercritical_G100000115401 | Shanggao power station_Phase I Unit 2 -- construction | coal | CHN | 2025 |  | Jiangxi | Luzhou | construction | e_gen0 | gen0 | 1 | 1800 | 56 | 4.4 | 0.41385 |  | 48 | 8 | 8 | 15 | 15 | 9 | 70 | 16
ep_coal_ultra-supercritical_G100000115437 | Beilun power station_Phase IV Unit 8 -- construction | coal | CHN | 2024 |  | Zhejiang | Xinqi Town | construction | e_gen6 | gen6 | 1 | 1800 | 56 | 4.4 | 0.41385 |  | 48 | 8 | 8 | 15 | 15 | 9 | 70 | 16
ep_coal_ultra-supercritical_G100000115438 | Beilun power station_Phave IV Unit 9 -- construction | coal | CHN | 2024 |  | Zhejiang | Xinqi Town | construction | e_gen6 | gen6 | 1 | 1800 | 56 | 4.4 | 0.41385 |  | 48 | 8 | 8 | 15 | 15 | 9 | 70 | 16
ep_coal_ultra-supercritical_G100000115447 | Guangdong Huilai power station_Phase III Unit 5 -- construction | coal | CHN | 2026 |  | Guangdong | Jinghai Bay | construction | e_gen3 | gen3 | 1 | 1800 | 56 | 4.4 | 0.41385 |  | 48 | 8 | 8 | 15 | 15 | 9 | 70 | 16
ep_coal_ultra-supercritical_G100000115448 | Guangdong Huilai power station_Phase III Unit 6 -- construction | coal | CHN | 2026 |  | Guangdong | Jinghai Bay | construction | e_gen3 | gen3 | 1 | 1800 | 56 | 4.4 | 0.41385 |  | 48 | 8 | 8 | 15 | 15 | 9 | 70 | 16
ep_coal_ultra-supercritical_G100000115449 | Shanwei Honghaiwan power station_Phase III Unit 5 -- construction | coal | CHN | 2025 |  | Guangdong | Dongzhou | construction | e_gen3 | gen3 | 1 | 1800 | 56 | 4.4 | 0.41385 |  | 48 | 8 | 8 | 15 | 15 | 9 | 70 | 16
ep_coal_ultra-supercritical_G100000115450 | Shanwei Honghaiwan power station_Phase III Unit 6 -- construction | coal | CHN | 2025 |  | Guangdong | Dongzhou | construction | e_gen3 | gen3 | 1 | 1800 | 56 | 4.4 | 0.41385 |  | 48 | 8 | 8 | 15 | 15 | 9 | 70 | 16
ep_coal_ultra-supercritical_G100000115451 | Shenhua Qingyuan power station_Phase II Unit 3 -- construction | coal | CHN | 2028 |  | Guangdong | Shakou Town | construction | e_gen3 | gen3 | 1 | 1800 | 56 | 4.4 | 0.41385 |  | 48 | 8 | 8 | 15 | 15 | 9 | 70 | 16
ep_coal_ultra-supercritical_G100000115452 | Shenhua Qingyuan power station_Phase II Unit 4 -- construction | coal | CHN | 2028 |  | Guangdong | Shakou Town | construction | e_gen3 | gen3 | 1 | 1800 | 56 | 4.4 | 0.41385 |  | 48 | 8 | 8 | 15 | 15 | 9 | 70 | 16
ep_coal_ultra-supercritical_G100000115453 | Yangxi Zhujiang power station_Phase II Unit 7 -- construction | coal | CHN | 2026 |  | Guangdong | Xitou Town Qingwanzai | construction | e_gen3 | gen3 | 1.24 | 1800 | 56 | 4.4 | 0.41385 |  | 48 | 8 | 8 | 15 | 15 | 9 | 70 | 16
ep_coal_ultra-supercritical_G100000115454 | Yangxi Zhujiang power station_Phase II Unit 8 -- construction | coal | CHN | 2026 |  | Guangdong | Xitou Town Qingwanzai | construction | e_gen3 | gen3 | 1.24 | 1800 | 56 | 4.4 | 0.41385 |  | 48 | 8 | 8 | 15 | 15 | 9 | 70 | 16
ep_coal_ultra-supercritical_G100000115458 | Beihai power station_Phase II Unit 3 -- construction | coal | CHN | 2025 |  | Guangxi | Xinggang Town | construction | e_gen3 | gen3 | 1 | 1800 | 56 | 4.4 | 0.41385 |  | 48 | 8 | 8 | 15 | 15 | 9 | 70 | 16
ep_coal_ultra-supercritical_G100000115459 | Beihai power station_Phase II Unit 4 -- construction | coal | CHN | 2025 |  | Guangxi | Xinggang Town | construction | e_gen3 | gen3 | 1 | 1800 | 56 | 4.4 | 0.41385 |  | 48 | 8 | 8 | 15 | 15 | 9 | 70 | 16
ep_coal_ultra-supercritical_G100000115474 | Henan Yongcheng power station_New Unit 1 -- construction | coal | CHN | 2028 |  | Henan |  | construction | e_gen8 | gen8 | 1 | 1800 | 56 | 4.4 | 0.41385 |  | 48 | 8 | 8 | 15 | 15 | 9 | 70 | 16
ep_coal_ultra-supercritical_G100000115475 | Henan Yongcheng power station_New Unit 2 -- construction | coal | CHN | 2028 |  | Henan |  | construction | e_gen8 | gen8 | 1 | 1800 | 56 | 4.4 | 0.41385 |  | 48 | 8 | 8 | 15 | 15 | 9 | 70 | 16
ep_coal_ultra-supercritical_G100000115476 | Nanyang Neixiang power station_Phase II Unit 3 -- construction | coal | CHN | 2028 |  | Henan | Tuandong Town | construction | e_gen0 | gen0 | 1 | 1800 | 56 | 4.4 | 0.41385 |  | 48 | 8 | 8 | 15 | 15 | 9 | 70 | 16
ep_coal_ultra-supercritical_G100000115477 | Nanyang Neixiang power station_Phase II Unit 4 -- construction | coal | CHN | 2028 |  | Henan | Tuandong Town | construction | e_gen0 | gen0 | 1 | 1800 | 56 | 4.4 | 0.41385 |  | 48 | 8 | 8 | 15 | 15 | 9 | 70 | 16
ep_coal_ultra-supercritical_G100000115489 | Xinyang power station_Unit 1 -- construction | coal | CHN | 2025 |  | Henan |  | construction | e_gen0 | gen0 | 1 | 1800 | 56 | 4.4 | 0.41385 |  | 48 | 8 | 8 | 15 | 15 | 9 | 70 | 16
ep_coal_ultra-supercritical_G100000115490 | Xinyang power station_Unit 2 -- construction | coal | CHN | 2026 |  | Henan |  | construction | e_gen0 | gen0 | 1 | 1800 | 56 | 4.4 | 0.41385 |  | 48 | 8 | 8 | 15 | 15 | 9 | 70 | 16
ep_coal_ultra-supercritical_G100000115493 | Hami-Chongqing UHV Transmission Line power station_Unit 1 -- construction | coal | CHN | 2028 |  | Xinjiang |  | construction | e_gen1 | gen1 | 1 | 1800 | 56 | 4.4 | 0.41385 |  | 48 | 8 | 8 | 15 | 15 | 9 | 70 | 16
ep_coal_ultra-supercritical_G100000115494 | Hami-Chongqing UHV Transmission Line power station_Unit 2 -- construction | coal | CHN | 2028 |  | Xinjiang |  | construction | e_gen1 | gen1 | 1 | 1800 | 56 | 4.4 | 0.41385 |  | 48 | 8 | 8 | 15 | 15 | 9 | 70 | 16
ep_coal_ultra-supercritical_G100000115495 | Hami-Chongqing UHV Transmission Line power station_Unit 3 -- construction | coal | CHN | 2028 |  | Xinjiang |  | construction | e_gen1 | gen1 | 1 | 1800 | 56 | 4.4 | 0.41385 |  | 48 | 8 | 8 | 15 | 15 | 9 | 70 | 16
ep_coal_ultra-supercritical_G100000115496 | Hami-Chongqing UHV Transmission Line power station_Unit 4 -- construction | coal | CHN | 2028 |  | Xinjiang |  | construction | e_gen1 | gen1 | 1 | 1800 | 56 | 4.4 | 0.41385 |  | 48 | 8 | 8 | 15 | 15 | 9 | 70 | 16
ep_coal_ultra-supercritical_G100000115517 | Suzhou Qianyingzi power station_Phase II Unit 3 -- construction | coal | CHN | 2024 |  | Anhui | Taoyuan Town | construction | e_gen6 | gen6 | 1 | 1800 | 56 | 4.4 | 0.41385 |  | 48 | 8 | 8 | 15 | 15 | 9 | 70 | 16
ep_coal_ultra-supercritical_G100000115520 | Dabieshan power station_Phase III Unit 5 -- construction | coal | CHN | 2028 |  | Hubei | Zhongguanyi Town | construction | e_gen0 | gen0 | 1 | 1800 | 56 | 4.4 | 0.41385 |  | 48 | 8 | 8 | 15 | 15 | 9 | 70 | 16
ep_coal_ultra-supercritical_G100000115521 | Dabieshan power station_Phase III Unit 6 -- construction | coal | CHN | 2028 |  | Hubei | Zhongguanyi Town | construction | e_gen0 | gen0 | 1 | 1800 | 56 | 4.4 | 0.41385 |  | 48 | 8 | 8 | 15 | 15 | 9 | 70 | 16
ep_coal_ultra-supercritical_G100000115523 | Hubei Ezhou power station_Phase IV Unit 7 -- construction | coal | CHN | 2025 |  | Hubei | Gedian District | construction | e_gen0 | gen0 | 1 | 1800 | 56 | 4.4 | 0.41385 |  | 48 | 8 | 8 | 15 | 15 | 9 | 70 | 16
ep_coal_ultra-supercritical_G100000115524 | Hubei Ezhou power station_Phase IV Unit 8 -- construction | coal | CHN | 2026 |  | Hubei | Gedian District | construction | e_gen0 | gen0 | 1 | 1800 | 56 | 4.4 | 0.41385 |  | 48 | 8 | 8 | 15 | 15 | 9 | 70 | 16
ep_coal_ultra-supercritical_G100000115531 | Huaneng Taicang power station_Phase III Unit 5 -- construction | coal | CHN | 2025 |  | Jiangsu | Huangjing | construction | e_gen6 | gen6 | 1 | 1800 | 56 | 4.4 | 0.41385 |  | 48 | 8 | 8 | 15 | 15 | 9 | 70 | 16
ep_coal_ultra-supercritical_G100000115532 | Huaneng Taicang power station_Phase III Unit 6 -- construction | coal | CHN | 2025 |  | Jiangsu | Huangjing | construction | e_gen6 | gen6 | 1 | 1800 | 56 | 4.4 | 0.41385 |  | 48 | 8 | 8 | 15 | 15 | 9 | 70 | 16
ep_coal_ultra-supercritical_G100000115559 | Diantou power station_Phase II Unit 3 -- construction | coal | CHN | 2028 |  | Shaanxi | Diantou Town | construction | e_gen9 | gen9 | 1 | 1800 | 56 | 4.4 | 0.41385 |  | 48 | 8 | 8 | 15 | 15 | 9 | 70 | 16
ep_coal_ultra-supercritical_G100000115560 | Diantou power station_Phase II Unit 4 -- construction | coal | CHN | 2028 |  | Shaanxi | Diantou Town | construction | e_gen9 | gen9 | 1 | 1800 | 56 | 4.4 | 0.41385 |  | 48 | 8 | 8 | 15 | 15 | 9 | 70 | 16
ep_coal_ultra-supercritical_G100000115639 | Ligang power station_Phase V Unit 1 -- construction | coal | CHN | 2025 |  | Jiangsu | Ligang Town | construction | e_gen6 | gen6 | 1 | 1800 | 56 | 4.4 | 0.41385 |  | 48 | 8 | 8 | 15 | 15 | 9 | 70 | 16
ep_coal_ultra-supercritical_G100000115640 | Ligang power station_Phase V Unit 2 -- construction | coal | CHN | 2025 |  | Jiangsu | Ligang Town | construction | e_gen6 | gen6 | 1 | 1800 | 56 | 4.4 | 0.41385 |  | 48 | 8 | 8 | 15 | 15 | 9 | 70 | 16
ep_coal_ultra-supercritical_G100000115653 | Guoxin Jingjiang power station_Unit 3 -- construction | coal | CHN | 2028 |  | Jiangsu | Xieqiao | construction | e_gen6 | gen6 | 1 | 1800 | 56 | 4.4 | 0.41385 |  | 48 | 8 | 8 | 15 | 15 | 9 | 70 | 16
ep_coal_ultra-supercritical_G100000115654 | Guoxin Jingjiang power station_Unit 4 -- construction | coal | CHN | 2028 |  | Jiangsu | Xieqiao | construction | e_gen6 | gen6 | 1 | 1800 | 56 | 4.4 | 0.41385 |  | 48 | 8 | 8 | 15 | 15 | 9 | 70 | 16
ep_coal_ultra-supercritical_G100000115655 | Yancheng Binhai power station_Phase II Unit 3 -- operating | coal | CHN | 2024 |  | Jiangsu | Binhai Port District | operating | e_gen8 | gen8 | 1 | 1800 | 56 | 4.4 | 0.41385 |  | 48 | 8 | 8 | 15 | 15 | 9 | 70 | 16
ep_coal_ultra-supercritical_G100000115656 | Yancheng Binhai power station_Phase II Unit 4 -- construction | coal | CHN | 2028 |  | Jiangsu | Binhai Port District | construction | e_gen8 | gen8 | 1 | 1800 | 56 | 4.4 | 0.41385 |  | 48 | 8 | 8 | 15 | 15 | 9 | 70 | 16
ep_coal_ultra-supercritical_G100000115715 | Jiangsu Guoxin Shazhou power station_Unit 1 -- construction | coal | CHN | 2025 |  | Jiangsu |  | construction | e_gen6 | gen6 | 1 | 1800 | 56 | 4.4 | 0.41385 |  | 48 | 8 | 8 | 15 | 15 | 9 | 70 | 16
ep_coal_ultra-supercritical_G100000115716 | Jiangsu Guoxin Shazhou power station_Unit 2 -- construction | coal | CHN | 2025 |  | Jiangsu |  | construction | e_gen6 | gen6 | 1 | 1800 | 56 | 4.4 | 0.41385 |  | 48 | 8 | 8 | 15 | 15 | 9 | 70 | 16
ep_coal_ultra-supercritical_G100000115812 | Guazhou Changle power station_Phase II Unit 5 -- construction | coal | CHN | 2025 |  | Gansu | Liugou | construction | e_gen1 | gen1 | 1 | 1800 | 56 | 4.4 | 0.41385 |  | 48 | 8 | 8 | 15 | 15 | 9 | 70 | 16
ep_coal_ultra-supercritical_G100000115813 | Guazhou Changle power station_Phase II Unit 6 -- construction | coal | CHN | 2025 |  | Gansu | Liugou | construction | e_gen1 | gen1 | 1 | 1800 | 56 | 4.4 | 0.41385 |  | 48 | 8 | 8 | 15 | 15 | 9 | 70 | 16
ep_coal_ultra-supercritical_G100000115814 | Jinchang Tengger power station_Unit 1 -- construction | coal | CHN | 2028 |  | Gansu | Hexipu | construction | e_gen9 | gen9 | 1 | 1800 | 56 | 4.4 | 0.41385 |  | 48 | 8 | 8 | 15 | 15 | 9 | 70 | 16
ep_coal_ultra-supercritical_G100000115815 | Jinchang Tengger power station_Unit 2 -- construction | coal | CHN | 2028 |  | Gansu | Hexipu | construction | e_gen9 | gen9 | 1 | 1800 | 56 | 4.4 | 0.41385 |  | 48 | 8 | 8 | 15 | 15 | 9 | 70 | 16
ep_coal_ultra-supercritical_G100000115816 | Chaozhou Sanbaimen power station_Phase III Unit 5 -- construction | coal | CHN | 2026 |  | Guangdong | Zhelin | construction | e_gen3 | gen3 | 1 | 1800 | 56 | 4.4 | 0.41385 |  | 48 | 8 | 8 | 15 | 15 | 9 | 70 | 16
ep_coal_ultra-supercritical_G100000115817 | Chaozhou Sanbaimen power station_Phase III Unit 6 -- construction | coal | CHN | 2026 |  | Guangdong | Zhelin | construction | e_gen3 | gen3 | 1 | 1800 | 56 | 4.4 | 0.41385 |  | 48 | 8 | 8 | 15 | 15 | 9 | 70 | 16
ep_coal_ultra-supercritical_G100000115842 | Hohhot Jinshan cogen power station_Phase III Unit 5 -- construction | coal | CHN | 2025 |  | Inner Mongolia | Taigemu Town Dagaoyang Villege | construction | e_gen2 | gen2 | 1 | 1800 | 56 | 4.4 | 0.41385 |  | 48 | 8 | 8 | 15 | 15 | 9 | 70 | 16
ep_coal_ultra-supercritical_G100000115843 | Hohhot Jinshan cogen power station_Phase III Unit 6 -- construction | coal | CHN | 2025 |  | Inner Mongolia | Taigemu Town Dagaoyang Villege | construction | e_gen2 | gen2 | 1 | 1800 | 56 | 4.4 | 0.41385 |  | 48 | 8 | 8 | 15 | 15 | 9 | 70 | 16
ep_coal_ultra-supercritical_G100000115844 | Zhunda power station_Phase II Unit 1 -- construction | coal | CHN | 2025 |  | Inner Mongolia | Ordos City | construction | e_gen2 | gen2 | 1 | 1800 | 56 | 4.4 | 0.41385 |  | 48 | 8 | 8 | 15 | 15 | 9 | 70 | 16
ep_coal_ultra-supercritical_G100000115845 | Zhunda power station_Phase II Unit 2 -- construction | coal | CHN | 2025 |  | Inner Mongolia | Ordos City | construction | e_gen2 | gen2 | 1 | 1800 | 56 | 4.4 | 0.41385 |  | 48 | 8 | 8 | 15 | 15 | 9 | 70 | 16
ep_coal_ultra-supercritical_G100000115850 | Yancheng Binhai power station_Phase III Unit 5 -- construction | coal | CHN | 2028 |  | Jiangsu | Binhai Port District | construction | e_gen8 | gen8 | 1 | 1800 | 56 | 4.4 | 0.41385 |  | 48 | 8 | 8 | 15 | 15 | 9 | 70 | 16
ep_coal_ultra-supercritical_G100000115851 | Yancheng Binhai power station_Phase III Unit 6 -- construction | coal | CHN | 2028 |  | Jiangsu | Binhai Port District | construction | e_gen8 | gen8 | 1 | 1800 | 56 | 4.4 | 0.41385 |  | 48 | 8 | 8 | 15 | 15 | 9 | 70 | 16
ep_coal_ultra-supercritical_G100000115878 | China Coal Guangyuan power station_Unit 1 -- construction | coal | CHN | 2025 |  | Sichuan | Baolun Town | construction | e_gen9 | gen9 | 1 | 1800 | 56 | 4.4 | 0.41385 |  | 48 | 8 | 8 | 15 | 15 | 9 | 70 | 16
ep_coal_ultra-supercritical_G100000115879 | China Coal Guangyuan power station_Unit 2 -- construction | coal | CHN | 2026 |  | Sichuan | Baolun Town | construction | e_gen9 | gen9 | 1 | 1800 | 56 | 4.4 | 0.41385 |  | 48 | 8 | 8 | 15 | 15 | 9 | 70 | 16
ep_coal_ultra-supercritical_G100000115880 | Jiaxing power station_Phase IV Unit 9 -- construction | coal | CHN | 2025 |  | Zhejiang | Zhapu | construction | e_gen6 | gen6 | 1 | 1800 | 56 | 4.4 | 0.41385 |  | 48 | 8 | 8 | 15 | 15 | 9 | 70 | 16
ep_coal_ultra-supercritical_G100000115881 | Jiaxing power station_Phase IV Unit 10 -- construction | coal | CHN | 2028 |  | Zhejiang | Zhapu | construction | e_gen6 | gen6 | 1 | 1800 | 56 | 4.4 | 0.41385 |  | 48 | 8 | 8 | 15 | 15 | 9 | 70 | 16
ep_coal_ultra-supercritical_G100000115952 | Xinfeng power station_Phase II Unit 3 -- construction | coal | CHN | 2025 |  | Jiangxi | Datangbu Town | construction | e_gen3 | gen3 | 1 | 1800 | 56 | 4.4 | 0.41385 |  | 48 | 8 | 8 | 15 | 15 | 9 | 70 | 16
ep_coal_ultra-supercritical_G100000115953 | Xinfeng power station_Phase II Unit 4 -- construction | coal | CHN | 2026 |  | Jiangxi | Datangbu Town | construction | e_gen3 | gen3 | 1 | 1800 | 56 | 4.4 | 0.41385 |  | 48 | 8 | 8 | 15 | 15 | 9 | 70 | 16
ep_coal_ultra-supercritical_G100001000190 | Shanghai Caojing power station_Phase II Unit 3 -- construction | coal | CHN | 2028 |  | Shanghai | Caojing Town | construction | e_gen6 | gen6 | 1 | 1800 | 56 | 4.4 | 0.41385 |  | 48 | 8 | 8 | 15 | 15 | 9 | 70 | 16
ep_coal_ultra-supercritical_G100001000191 | Shanghai Caojing power station_Phase II Unit 4 -- construction | coal | CHN | 2028 |  | Shanghai | Caojing Town | construction | e_gen6 | gen6 | 1 | 1800 | 56 | 4.4 | 0.41385 |  | 48 | 8 | 8 | 15 | 15 | 9 | 70 | 16
ep_coal_ultra-supercritical_G100001000279 | Zheneng Weiwu power station_Unit 1 -- construction | coal | CHN | 2028 |  | Gansu | Hongsagang Town | construction | e_gen9 | gen9 | 1 | 1800 | 56 | 4.4 | 0.41385 |  | 48 | 8 | 8 | 15 | 15 | 9 | 70 | 16
ep_coal_ultra-supercritical_G100001000280 | Zheneng Weiwu power station_Unit 2 -- construction | coal | CHN | 2028 |  | Gansu | Hongsagang Town | construction | e_gen9 | gen9 | 1 | 1800 | 56 | 4.4 | 0.41385 |  | 48 | 8 | 8 | 15 | 15 | 9 | 70 | 16
ep_coal_ultra-supercritical_G100001000347 | Huainan Luohe power station_Phase IV Unit 8 -- construction | coal | CHN | 2028 |  | Anhui |  | construction | e_gen6 | gen6 | 1 | 1800 | 56 | 4.4 | 0.41385 |  | 48 | 8 | 8 | 15 | 15 | 9 | 70 | 16
ep_coal_ultra-supercritical_gen0 | Aggregated Plant -- operating | coal | CHN | 2009 |  |  |  | operating | e_gen0 | gen0 | 2.64 | 1800 | 56 | 4.4 | 0.3906 |  | 48 | 8 | 8 | 15 | 15 | 9 | 70 | 16
ep_coal_ultra-supercritical_gen0 | Aggregated Plant -- operating | coal | CHN | 2010 |  |  |  | operating | e_gen0 | gen0 | 0.68 | 1800 | 56 | 4.4 | 0.3906 |  | 48 | 8 | 8 | 15 | 15 | 9 | 70 | 16
ep_coal_ultra-supercritical_gen0 | Aggregated Plant -- operating | coal | CHN | 2011 |  |  |  | operating | e_gen0 | gen0 | 0.6 | 1800 | 56 | 4.4 | 0.40455 |  | 48 | 8 | 8 | 15 | 15 | 9 | 70 | 16
ep_coal_ultra-supercritical_gen0 | Aggregated Plant -- operating | coal | CHN | 2012 |  |  |  | operating | e_gen0 | gen0 | 1.26 | 1800 | 56 | 4.4 | 0.40455 |  | 48 | 8 | 8 | 15 | 15 | 9 | 70 | 16
ep_coal_ultra-supercritical_gen0 | Aggregated Plant -- operating | coal | CHN | 2013 |  |  |  | operating | e_gen0 | gen0 | 0.66 | 1800 | 56 | 4.4 | 0.40455 |  | 48 | 8 | 8 | 15 | 15 | 9 | 70 | 16
ep_coal_ultra-supercritical_gen0 | Aggregated Plant -- operating | coal | CHN | 2014 |  |  |  | operating | e_gen0 | gen0 | 1.34 | 1800 | 56 | 4.4 | 0.40455 |  | 48 | 8 | 8 | 15 | 15 | 9 | 70 | 16
ep_coal_ultra-supercritical_gen0 | Aggregated Plant -- operating | coal | CHN | 2015 |  |  |  | operating | e_gen0 | gen0 | 5.94 | 1800 | 56 | 4.4 | 0.40455 |  | 48 | 8 | 8 | 15 | 15 | 9 | 70 | 16
ep_coal_ultra-supercritical_gen0 | Aggregated Plant -- operating | coal | CHN | 2017 |  |  |  | operating | e_gen0 | gen0 | 1.32 | 1800 | 56 | 4.4 | 0.40455 |  | 48 | 8 | 8 | 15 | 15 | 9 | 70 | 16
ep_coal_ultra-supercritical_gen0 | Aggregated Plant -- operating | coal | CHN | 2018 |  |  |  | operating | e_gen0 | gen0 | 1.98 | 1800 | 56 | 4.4 | 0.40455 |  | 48 | 8 | 8 | 15 | 15 | 9 | 70 | 16
ep_coal_ultra-supercritical_gen0 | Aggregated Plant -- operating | coal | CHN | 2019 |  |  |  | operating | e_gen0 | gen0 | 3.3 | 1800 | 56 | 4.4 | 0.40455 |  | 48 | 8 | 8 | 15 | 15 | 9 | 70 | 16
ep_coal_ultra-supercritical_gen0 | Aggregated Plant -- operating | coal | CHN | 2022 |  |  |  | operating | e_gen0 | gen0 | 1.98 | 1800 | 56 | 4.4 | 0.41385 |  | 48 | 8 | 8 | 15 | 15 | 9 | 70 | 16
ep_coal_ultra-supercritical_gen0 | Aggregated Plant -- operating | coal | CHN | 2023 |  |  |  | operating | e_gen0 | gen0 | 1.26 | 1800 | 56 | 4.4 | 0.41385 |  | 48 | 8 | 8 | 15 | 15 | 9 | 70 | 16
ep_coal_ultra-supercritical_gen0 | Aggregated Plant -- operating | coal | CHN | 2024 |  |  |  | operating | e_gen0 | gen0 | 1.92 | 1800 | 56 | 4.4 | 0.41385 |  | 48 | 8 | 8 | 15 | 15 | 9 | 70 | 16
ep_coal_ultra-supercritical_gen0 | Aggregated Plant -- construction | coal | CHN | 2025 |  |  |  | construction | e_gen0 | gen0 | 0.66 | 1800 | 56 | 4.4 | 0.41385 |  | 48 | 8 | 8 | 15 | 15 | 9 | 70 | 16
ep_coal_ultra-supercritical_gen0 | Aggregated Plant -- construction | coal | CHN | 2026 |  |  |  | construction | e_gen0 | gen0 | 0.66 | 1800 | 56 | 4.4 | 0.41385 |  | 48 | 8 | 8 | 15 | 15 | 9 | 70 | 16
ep_coal_ultra-supercritical_gen0 | Aggregated Plant -- construction | coal | CHN | 2028 |  |  |  | construction | e_gen0 | gen0 | 3.96 | 1800 | 56 | 4.4 | 0.41385 |  | 48 | 8 | 8 | 15 | 15 | 9 | 70 | 16
ep_coal_ultra-supercritical_gen1 | Aggregated Plant -- operating | coal | CHN | 2015 |  |  |  | operating | e_gen1 | gen1 | 1.32 | 1800 | 56 | 4.4 | 0.40455 |  | 48 | 8 | 8 | 15 | 15 | 9 | 70 | 16
ep_coal_ultra-supercritical_gen1 | Aggregated Plant -- operating | coal | CHN | 2016 |  |  |  | operating | e_gen1 | gen1 | 1.32 | 1800 | 56 | 4.4 | 0.40455 |  | 48 | 8 | 8 | 15 | 15 | 9 | 70 | 16
ep_coal_ultra-supercritical_gen1 | Aggregated Plant -- operating | coal | CHN | 2019 |  |  |  | operating | e_gen1 | gen1 | 0.66 | 1800 | 56 | 4.4 | 0.40455 |  | 48 | 8 | 8 | 15 | 15 | 9 | 70 | 16
ep_coal_ultra-supercritical_gen1 | Aggregated Plant -- operating | coal | CHN | 2020 |  |  |  | operating | e_gen1 | gen1 | 0.66 | 1800 | 56 | 4.4 | 0.40455 |  | 48 | 8 | 8 | 15 | 15 | 9 | 70 | 16
ep_coal_ultra-supercritical_gen1 | Aggregated Plant -- construction | coal | CHN | 2025 |  |  |  | construction | e_gen1 | gen1 | 1.32 | 1800 | 56 | 4.4 | 0.41385 |  | 48 | 8 | 8 | 15 | 15 | 9 | 70 | 16
ep_coal_ultra-supercritical_gen2 | Aggregated Plant -- operating | coal | CHN | 2011 |  |  |  | operating | e_gen2 | gen2 | 0.631 | 1800 | 56 | 4.4 | 0.40455 |  | 48 | 8 | 8 | 15 | 15 | 9 | 70 | 16
ep_coal_ultra-supercritical_gen2 | Aggregated Plant -- operating | coal | CHN | 2012 |  |  |  | operating | e_gen2 | gen2 | 0.631 | 1800 | 56 | 4.4 | 0.40455 |  | 48 | 8 | 8 | 15 | 15 | 9 | 70 | 16
ep_coal_ultra-supercritical_gen2 | Aggregated Plant -- operating | coal | CHN | 2013 |  |  |  | operating | e_gen2 | gen2 | 1.92 | 1800 | 56 | 4.4 | 0.40455 |  | 48 | 8 | 8 | 15 | 15 | 9 | 70 | 16
ep_coal_ultra-supercritical_gen2 | Aggregated Plant -- operating | coal | CHN | 2014 |  |  |  | operating | e_gen2 | gen2 | 0.6 | 1800 | 56 | 4.4 | 0.40455 |  | 48 | 8 | 8 | 15 | 15 | 9 | 70 | 16
ep_coal_ultra-supercritical_gen2 | Aggregated Plant -- operating | coal | CHN | 2017 |  |  |  | operating | e_gen2 | gen2 | 1.32 | 1800 | 56 | 4.4 | 0.40455 |  | 48 | 8 | 8 | 15 | 15 | 9 | 70 | 16
ep_coal_ultra-supercritical_gen2 | Aggregated Plant -- operating | coal | CHN | 2018 |  |  |  | operating | e_gen2 | gen2 | 1.32 | 1800 | 56 | 4.4 | 0.40455 |  | 48 | 8 | 8 | 15 | 15 | 9 | 70 | 16
ep_coal_ultra-supercritical_gen2 | Aggregated Plant -- operating | coal | CHN | 2019 |  |  |  | operating | e_gen2 | gen2 | 3.3 | 1800 | 56 | 4.4 | 0.40455 |  | 48 | 8 | 8 | 15 | 15 | 9 | 70 | 16
ep_coal_ultra-supercritical_gen2 | Aggregated Plant -- operating | coal | CHN | 2020 |  |  |  | operating | e_gen2 | gen2 | 5.28 | 1800 | 56 | 4.4 | 0.40455 |  | 48 | 8 | 8 | 15 | 15 | 9 | 70 | 16
ep_coal_ultra-supercritical_gen2 | Aggregated Plant -- operating | coal | CHN | 2021 |  |  |  | operating | e_gen2 | gen2 | 4.62 | 1800 | 56 | 4.4 | 0.41385 |  | 48 | 8 | 8 | 15 | 15 | 9 | 70 | 16
ep_coal_ultra-supercritical_gen2 | Aggregated Plant -- operating | coal | CHN | 2022 |  |  |  | operating | e_gen2 | gen2 | 1.32 | 1800 | 56 | 4.4 | 0.41385 |  | 48 | 8 | 8 | 15 | 15 | 9 | 70 | 16
ep_coal_ultra-supercritical_gen2 | Aggregated Plant -- operating | coal | CHN | 2023 |  |  |  | operating | e_gen2 | gen2 | 9.24 | 1800 | 56 | 4.4 | 0.41385 |  | 48 | 8 | 8 | 15 | 15 | 9 | 70 | 16
ep_coal_ultra-supercritical_gen2 | Aggregated Plant -- operating | coal | CHN | 2024 |  |  |  | operating | e_gen2 | gen2 | 1.32 | 1800 | 56 | 4.4 | 0.41385 |  | 48 | 8 | 8 | 15 | 15 | 9 | 70 | 16
ep_coal_ultra-supercritical_gen2 | Aggregated Plant -- construction | coal | CHN | 2025 |  |  |  | construction | e_gen2 | gen2 | 1.32 | 1800 | 56 | 4.4 | 0.41385 |  | 48 | 8 | 8 | 15 | 15 | 9 | 70 | 16
ep_coal_ultra-supercritical_gen2 | Aggregated Plant -- construction | coal | CHN | 2026 |  |  |  | construction | e_gen2 | gen2 | 4.62 | 1800 | 56 | 4.4 | 0.41385 |  | 48 | 8 | 8 | 15 | 15 | 9 | 70 | 16
ep_coal_ultra-supercritical_gen2 | Aggregated Plant -- construction | coal | CHN | 2028 |  |  |  | construction | e_gen2 | gen2 | 2.02 | 1800 | 56 | 4.4 | 0.41385 |  | 48 | 8 | 8 | 15 | 15 | 9 | 70 | 16
ep_coal_ultra-supercritical_gen3 | Aggregated Plant -- operating | coal | CHN | 2008 |  |  |  | operating | e_gen3 | gen3 | 0.6221 | 1800 | 56 | 4.4 | 0.3906 |  | 48 | 8 | 8 | 15 | 15 | 9 | 70 | 16
ep_coal_ultra-supercritical_gen3 | Aggregated Plant -- operating | coal | CHN | 2009 |  |  |  | operating | e_gen3 | gen3 | 3.1421 | 1800 | 56 | 4.4 | 0.3906 |  | 48 | 8 | 8 | 15 | 15 | 9 | 70 | 16
ep_coal_ultra-supercritical_gen3 | Aggregated Plant -- operating | coal | CHN | 2011 |  |  |  | operating | e_gen3 | gen3 | 1.32 | 1800 | 56 | 4.4 | 0.40455 |  | 48 | 8 | 8 | 15 | 15 | 9 | 70 | 16
ep_coal_ultra-supercritical_gen3 | Aggregated Plant -- operating | coal | CHN | 2013 |  |  |  | operating | e_gen3 | gen3 | 1.32 | 1800 | 56 | 4.4 | 0.40455 |  | 48 | 8 | 8 | 15 | 15 | 9 | 70 | 16
ep_coal_ultra-supercritical_gen3 | Aggregated Plant -- operating | coal | CHN | 2014 |  |  |  | operating | e_gen3 | gen3 | 0.6 | 1800 | 56 | 4.4 | 0.40455 |  | 48 | 8 | 8 | 15 | 15 | 9 | 70 | 16
ep_coal_ultra-supercritical_gen3 | Aggregated Plant -- operating | coal | CHN | 2015 |  |  |  | operating | e_gen3 | gen3 | 2.52 | 1800 | 56 | 4.4 | 0.40455 |  | 48 | 8 | 8 | 15 | 15 | 9 | 70 | 16
ep_coal_ultra-supercritical_gen3 | Aggregated Plant -- operating | coal | CHN | 2016 |  |  |  | operating | e_gen3 | gen3 | 1.92 | 1800 | 56 | 4.4 | 0.40455 |  | 48 | 8 | 8 | 15 | 15 | 9 | 70 | 16
ep_coal_ultra-supercritical_gen3 | Aggregated Plant -- operating | coal | CHN | 2020 |  |  |  | operating | e_gen3 | gen3 | 1.32 | 1800 | 56 | 4.4 | 0.40455 |  | 48 | 8 | 8 | 15 | 15 | 9 | 70 | 16
ep_coal_ultra-supercritical_gen3 | Aggregated Plant -- operating | coal | CHN | 2022 |  |  |  | operating | e_gen3 | gen3 | 1.32 | 1800 | 56 | 4.4 | 0.41385 |  | 48 | 8 | 8 | 15 | 15 | 9 | 70 | 16
ep_coal_ultra-supercritical_gen3 | Aggregated Plant -- operating | coal | CHN | 2023 |  |  |  | operating | e_gen3 | gen3 | 3.34 | 1800 | 56 | 4.4 | 0.41385 |  | 48 | 8 | 8 | 15 | 15 | 9 | 70 | 16
ep_coal_ultra-supercritical_gen3 | Aggregated Plant -- operating | coal | CHN | 2024 |  |  |  | operating | e_gen3 | gen3 | 0.66 | 1800 | 56 | 4.4 | 0.41385 |  | 48 | 8 | 8 | 15 | 15 | 9 | 70 | 16
ep_coal_ultra-supercritical_gen3 | Aggregated Plant -- construction | coal | CHN | 2025 |  |  |  | construction | e_gen3 | gen3 | 5.2 | 1800 | 56 | 4.4 | 0.41385 |  | 48 | 8 | 8 | 15 | 15 | 9 | 70 | 16
ep_coal_ultra-supercritical_gen4 | Aggregated Plant -- operating | coal | CHN | 2007 |  |  |  | operating | e_gen4 | gen4 | 1.2 | 1800 | 56 | 4.4 | 0.3906 |  | 48 | 8 | 8 | 15 | 15 | 9 | 70 | 16
ep_coal_ultra-supercritical_gen4 | Aggregated Plant -- operating | coal | CHN | 2008 |  |  |  | operating | e_gen4 | gen4 | 1.2 | 1800 | 56 | 4.4 | 0.3906 |  | 48 | 8 | 8 | 15 | 15 | 9 | 70 | 16
ep_coal_ultra-supercritical_gen4 | Aggregated Plant -- operating | coal | CHN | 2020 |  |  |  | operating | e_gen4 | gen4 | 0.66 | 1800 | 56 | 4.4 | 0.40455 |  | 48 | 8 | 8 | 15 | 15 | 9 | 70 | 16
ep_coal_ultra-supercritical_gen4 | Aggregated Plant -- operating | coal | CHN | 2021 |  |  |  | operating | e_gen4 | gen4 | 0.66 | 1800 | 56 | 4.4 | 0.41385 |  | 48 | 8 | 8 | 15 | 15 | 9 | 70 | 16
ep_coal_ultra-supercritical_gen4 | Aggregated Plant -- operating | coal | CHN | 2022 |  |  |  | operating | e_gen4 | gen4 | 1.32 | 1800 | 56 | 4.4 | 0.41385 |  | 48 | 8 | 8 | 15 | 15 | 9 | 70 | 16
ep_coal_ultra-supercritical_gen4 | Aggregated Plant -- operating | coal | CHN | 2024 |  |  |  | operating | e_gen4 | gen4 | 1.32 | 1800 | 56 | 4.4 | 0.41385 |  | 48 | 8 | 8 | 15 | 15 | 9 | 70 | 16
ep_coal_ultra-supercritical_gen4 | Aggregated Plant -- construction | coal | CHN | 2024 |  |  |  | construction | e_gen4 | gen4 | 0.7 | 1800 | 56 | 4.4 | 0.41385 |  | 48 | 8 | 8 | 15 | 15 | 9 | 70 | 16
ep_coal_ultra-supercritical_gen4 | Aggregated Plant -- construction | coal | CHN | 2026 |  |  |  | construction | e_gen4 | gen4 | 1.98 | 1800 | 56 | 4.4 | 0.41385 |  | 48 | 8 | 8 | 15 | 15 | 9 | 70 | 16
ep_coal_ultra-supercritical_gen4 | Aggregated Plant -- construction | coal | CHN | 2027 |  |  |  | construction | e_gen4 | gen4 | 0.66 | 1800 | 56 | 4.4 | 0.41385 |  | 48 | 8 | 8 | 15 | 15 | 9 | 70 | 16
ep_coal_ultra-supercritical_gen4 | Aggregated Plant -- construction | coal | CHN | 2028 |  |  |  | construction | e_gen4 | gen4 | 0.7 | 1800 | 56 | 4.4 | 0.41385 |  | 48 | 8 | 8 | 15 | 15 | 9 | 70 | 16
ep_coal_ultra-supercritical_gen5 | Aggregated Plant -- operating | coal | CHN | 2013 |  |  |  | operating | e_gen5 | gen5 | 0.66 | 1800 | 56 | 4.4 | 0.40455 |  | 48 | 8 | 8 | 15 | 15 | 9 | 70 | 16
ep_coal_ultra-supercritical_gen5 | Aggregated Plant -- operating | coal | CHN | 2014 |  |  |  | operating | e_gen5 | gen5 | 0.66 | 1800 | 56 | 4.4 | 0.40455 |  | 48 | 8 | 8 | 15 | 15 | 9 | 70 | 16
ep_coal_ultra-supercritical_gen5 | Aggregated Plant -- construction | coal | CHN | 2024 |  |  |  | construction | e_gen5 | gen5 | 0.7 | 1800 | 56 | 4.4 | 0.41385 |  | 48 | 8 | 8 | 15 | 15 | 9 | 70 | 16
ep_coal_ultra-supercritical_gen5 | Aggregated Plant -- operating | coal | CHN | 2024 |  |  |  | operating | e_gen5 | gen5 | 1.98 | 1800 | 56 | 4.4 | 0.41385 |  | 48 | 8 | 8 | 15 | 15 | 9 | 70 | 16
ep_coal_ultra-supercritical_gen5 | Aggregated Plant -- construction | coal | CHN | 2025 |  |  |  | construction | e_gen5 | gen5 | 4.62 | 1800 | 56 | 4.4 | 0.41385 |  | 48 | 8 | 8 | 15 | 15 | 9 | 70 | 16
ep_coal_ultra-supercritical_gen6 | Aggregated Plant -- operating | coal | CHN | 2008 |  |  |  | operating | e_gen6 | gen6 | 1.98 | 1800 | 56 | 4.4 | 0.3906 |  | 48 | 8 | 8 | 15 | 15 | 9 | 70 | 16
ep_coal_ultra-supercritical_gen6 | Aggregated Plant -- operating | coal | CHN | 2009 |  |  |  | operating | e_gen6 | gen6 | 2.68 | 1800 | 56 | 4.4 | 0.3906 |  | 48 | 8 | 8 | 15 | 15 | 9 | 70 | 16
ep_coal_ultra-supercritical_gen6 | Aggregated Plant -- operating | coal | CHN | 2010 |  |  |  | operating | e_gen6 | gen6 | 9.28 | 1800 | 56 | 4.4 | 0.3906 |  | 48 | 8 | 8 | 15 | 15 | 9 | 70 | 16
ep_coal_ultra-supercritical_gen6 | Aggregated Plant -- operating | coal | CHN | 2011 |  |  |  | operating | e_gen6 | gen6 | 1.98 | 1800 | 56 | 4.4 | 0.40455 |  | 48 | 8 | 8 | 15 | 15 | 9 | 70 | 16
ep_coal_ultra-supercritical_gen6 | Aggregated Plant -- operating | coal | CHN | 2012 |  |  |  | operating | e_gen6 | gen6 | 1.98 | 1800 | 56 | 4.4 | 0.40455 |  | 48 | 8 | 8 | 15 | 15 | 9 | 70 | 16
ep_coal_ultra-supercritical_gen6 | Aggregated Plant -- operating | coal | CHN | 2013 |  |  |  | operating | e_gen6 | gen6 | 3.27 | 1800 | 56 | 4.4 | 0.40455 |  | 48 | 8 | 8 | 15 | 15 | 9 | 70 | 16
ep_coal_ultra-supercritical_gen6 | Aggregated Plant -- operating | coal | CHN | 2014 |  |  |  | operating | e_gen6 | gen6 | 3.96 | 1800 | 56 | 4.4 | 0.40455 |  | 48 | 8 | 8 | 15 | 15 | 9 | 70 | 16
ep_coal_ultra-supercritical_gen6 | Aggregated Plant -- operating | coal | CHN | 2015 |  |  |  | operating | e_gen6 | gen6 | 2.64 | 1800 | 56 | 4.4 | 0.40455 |  | 48 | 8 | 8 | 15 | 15 | 9 | 70 | 16
ep_coal_ultra-supercritical_gen6 | Aggregated Plant -- operating | coal | CHN | 2017 |  |  |  | operating | e_gen6 | gen6 | 1.32 | 1800 | 56 | 4.4 | 0.40455 |  | 48 | 8 | 8 | 15 | 15 | 9 | 70 | 16
ep_coal_ultra-supercritical_gen6 | Aggregated Plant -- operating | coal | CHN | 2018 |  |  |  | operating | e_gen6 | gen6 | 3.3 | 1800 | 56 | 4.4 | 0.40455 |  | 48 | 8 | 8 | 15 | 15 | 9 | 70 | 16
ep_coal_ultra-supercritical_gen6 | Aggregated Plant -- operating | coal | CHN | 2019 |  |  |  | operating | e_gen6 | gen6 | 0.66 | 1800 | 56 | 4.4 | 0.40455 |  | 48 | 8 | 8 | 15 | 15 | 9 | 70 | 16
ep_coal_ultra-supercritical_gen6 | Aggregated Plant -- operating | coal | CHN | 2020 |  |  |  | operating | e_gen6 | gen6 | 1.32 | 1800 | 56 | 4.4 | 0.40455 |  | 48 | 8 | 8 | 15 | 15 | 9 | 70 | 16
ep_coal_ultra-supercritical_gen6 | Aggregated Plant -- operating | coal | CHN | 2022 |  |  |  | operating | e_gen6 | gen6 | 1.31 | 1800 | 56 | 4.4 | 0.41385 |  | 48 | 8 | 8 | 15 | 15 | 9 | 70 | 16
ep_coal_ultra-supercritical_gen6 | Aggregated Plant -- operating | coal | CHN | 2023 |  |  |  | operating | e_gen6 | gen6 | 1.31 | 1800 | 56 | 4.4 | 0.41385 |  | 48 | 8 | 8 | 15 | 15 | 9 | 70 | 16
ep_coal_ultra-supercritical_gen6 | Aggregated Plant -- operating | coal | CHN | 2024 |  |  |  | operating | e_gen6 | gen6 | 1.32 | 1800 | 56 | 4.4 | 0.41385 |  | 48 | 8 | 8 | 15 | 15 | 9 | 70 | 16
ep_coal_ultra-supercritical_gen6 | Aggregated Plant -- construction | coal | CHN | 2025 |  |  |  | construction | e_gen6 | gen6 | 2.64 | 1800 | 56 | 4.4 | 0.41385 |  | 48 | 8 | 8 | 15 | 15 | 9 | 70 | 16
ep_coal_ultra-supercritical_gen6 | Aggregated Plant -- construction | coal | CHN | 2026 |  |  |  | construction | e_gen6 | gen6 | 5.28 | 1800 | 56 | 4.4 | 0.41385 |  | 48 | 8 | 8 | 15 | 15 | 9 | 70 | 16
ep_coal_ultra-supercritical_gen6 | Aggregated Plant -- construction | coal | CHN | 2028 |  |  |  | construction | e_gen6 | gen6 | 2.64 | 1800 | 56 | 4.4 | 0.41385 |  | 48 | 8 | 8 | 15 | 15 | 9 | 70 | 16
ep_coal_ultra-supercritical_gen7 | Aggregated Plant -- operating | coal | CHN | 2017 |  |  |  | operating | e_gen7 | gen7 | 2.64 | 1800 | 56 | 4.4 | 0.40455 |  | 48 | 8 | 8 | 15 | 15 | 9 | 70 | 16
ep_coal_ultra-supercritical_gen7 | Aggregated Plant -- operating | coal | CHN | 2019 |  |  |  | operating | e_gen7 | gen7 | 3.96 | 1800 | 56 | 4.4 | 0.40455 |  | 48 | 8 | 8 | 15 | 15 | 9 | 70 | 16
ep_coal_ultra-supercritical_gen7 | Aggregated Plant -- operating | coal | CHN | 2020 |  |  |  | operating | e_gen7 | gen7 | 2.64 | 1800 | 56 | 4.4 | 0.40455 |  | 48 | 8 | 8 | 15 | 15 | 9 | 70 | 16
ep_coal_ultra-supercritical_gen7 | Aggregated Plant -- operating | coal | CHN | 2021 |  |  |  | operating | e_gen7 | gen7 | 0.66 | 1800 | 56 | 4.4 | 0.41385 |  | 48 | 8 | 8 | 15 | 15 | 9 | 70 | 16
ep_coal_ultra-supercritical_gen7 | Aggregated Plant -- operating | coal | CHN | 2022 |  |  |  | operating | e_gen7 | gen7 | 0.66 | 1800 | 56 | 4.4 | 0.41385 |  | 48 | 8 | 8 | 15 | 15 | 9 | 70 | 16
ep_coal_ultra-supercritical_gen7 | Aggregated Plant -- operating | coal | CHN | 2023 |  |  |  | operating | e_gen7 | gen7 | 2.64 | 1800 | 56 | 4.4 | 0.41385 |  | 48 | 8 | 8 | 15 | 15 | 9 | 70 | 16
ep_coal_ultra-supercritical_gen7 | Aggregated Plant -- operating | coal | CHN | 2024 |  |  |  | operating | e_gen7 | gen7 | 1.98 | 1800 | 56 | 4.4 | 0.41385 |  | 48 | 8 | 8 | 15 | 15 | 9 | 70 | 16
ep_coal_ultra-supercritical_gen7 | Aggregated Plant -- construction | coal | CHN | 2025 |  |  |  | construction | e_gen7 | gen7 | 1.32 | 1800 | 56 | 4.4 | 0.41385 |  | 48 | 8 | 8 | 15 | 15 | 9 | 70 | 16
ep_coal_ultra-supercritical_gen7 | Aggregated Plant -- construction | coal | CHN | 2026 |  |  |  | construction | e_gen7 | gen7 | 0.66 | 1800 | 56 | 4.4 | 0.41385 |  | 48 | 8 | 8 | 15 | 15 | 9 | 70 | 16
ep_coal_ultra-supercritical_gen7 | Aggregated Plant -- construction | coal | CHN | 2028 |  |  |  | construction | e_gen7 | gen7 | 5.16 | 1800 | 56 | 4.4 | 0.41385 |  | 48 | 8 | 8 | 15 | 15 | 9 | 70 | 16
ep_coal_ultra-supercritical_gen8 | Aggregated Plant -- operating | coal | CHN | 1994 |  |  |  | operating | e_gen8 | gen8 | 0.53 | 1800 | 56 | 4.4 | 0.3813 |  | 48 | 8 | 8 | 15 | 15 | 9 | 70 | 16
ep_coal_ultra-supercritical_gen8 | Aggregated Plant -- operating | coal | CHN | 1996 |  |  |  | operating | e_gen8 | gen8 | 0.53 | 1800 | 56 | 4.4 | 0.3813 |  | 48 | 8 | 8 | 15 | 15 | 9 | 70 | 16
ep_coal_ultra-supercritical_gen8 | Aggregated Plant -- operating | coal | CHN | 2006 |  |  |  | operating | e_gen8 | gen8 | 0.6 | 1800 | 56 | 4.4 | 0.3906 |  | 48 | 8 | 8 | 15 | 15 | 9 | 70 | 16
ep_coal_ultra-supercritical_gen8 | Aggregated Plant -- operating | coal | CHN | 2007 |  |  |  | operating | e_gen8 | gen8 | 0.6 | 1800 | 56 | 4.4 | 0.3906 |  | 48 | 8 | 8 | 15 | 15 | 9 | 70 | 16
ep_coal_ultra-supercritical_gen8 | Aggregated Plant -- operating | coal | CHN | 2010 |  |  |  | operating | e_gen8 | gen8 | 1.36 | 1800 | 56 | 4.4 | 0.3906 |  | 48 | 8 | 8 | 15 | 15 | 9 | 70 | 16
ep_coal_ultra-supercritical_gen8 | Aggregated Plant -- operating | coal | CHN | 2011 |  |  |  | operating | e_gen8 | gen8 | 1.2 | 1800 | 56 | 4.4 | 0.40455 |  | 48 | 8 | 8 | 15 | 15 | 9 | 70 | 16
ep_coal_ultra-supercritical_gen8 | Aggregated Plant -- operating | coal | CHN | 2015 |  |  |  | operating | e_gen8 | gen8 | 3.96 | 1800 | 56 | 4.4 | 0.40455 |  | 48 | 8 | 8 | 15 | 15 | 9 | 70 | 16
ep_coal_ultra-supercritical_gen8 | Aggregated Plant -- operating | coal | CHN | 2016 |  |  |  | operating | e_gen8 | gen8 | 2.64 | 1800 | 56 | 4.4 | 0.40455 |  | 48 | 8 | 8 | 15 | 15 | 9 | 70 | 16
ep_coal_ultra-supercritical_gen8 | Aggregated Plant -- operating | coal | CHN | 2017 |  |  |  | operating | e_gen8 | gen8 | 3.96 | 1800 | 56 | 4.4 | 0.40455 |  | 48 | 8 | 8 | 15 | 15 | 9 | 70 | 16
ep_coal_ultra-supercritical_gen8 | Aggregated Plant -- operating | coal | CHN | 2018 |  |  |  | operating | e_gen8 | gen8 | 2.53 | 1800 | 56 | 4.4 | 0.40455 |  | 48 | 8 | 8 | 15 | 15 | 9 | 70 | 16
ep_coal_ultra-supercritical_gen8 | Aggregated Plant -- operating | coal | CHN | 2019 |  |  |  | operating | e_gen8 | gen8 | 1.33 | 1800 | 56 | 4.4 | 0.40455 |  | 48 | 8 | 8 | 15 | 15 | 9 | 70 | 16
ep_coal_ultra-supercritical_gen8 | Aggregated Plant -- operating | coal | CHN | 2022 |  |  |  | operating | e_gen8 | gen8 | 2.58 | 1800 | 56 | 4.4 | 0.41385 |  | 48 | 8 | 8 | 15 | 15 | 9 | 70 | 16
ep_coal_ultra-supercritical_gen8 | Aggregated Plant -- operating | coal | CHN | 2023 |  |  |  | operating | e_gen8 | gen8 | 1.26 | 1800 | 56 | 4.4 | 0.41385 |  | 48 | 8 | 8 | 15 | 15 | 9 | 70 | 16
ep_coal_ultra-supercritical_gen8 | Aggregated Plant -- construction | coal | CHN | 2023 |  |  |  | construction | e_gen8 | gen8 | 1.32 | 1800 | 56 | 4.4 | 0.41385 |  | 48 | 8 | 8 | 15 | 15 | 9 | 70 | 16
ep_coal_ultra-supercritical_gen8 | Aggregated Plant -- construction | coal | CHN | 2024 |  |  |  | construction | e_gen8 | gen8 | 1.32 | 1800 | 56 | 4.4 | 0.41385 |  | 48 | 8 | 8 | 15 | 15 | 9 | 70 | 16
ep_coal_ultra-supercritical_gen8 | Aggregated Plant -- construction | coal | CHN | 2025 |  |  |  | construction | e_gen8 | gen8 | 4.7 | 1800 | 56 | 4.4 | 0.41385 |  | 48 | 8 | 8 | 15 | 15 | 9 | 70 | 16
ep_coal_ultra-supercritical_gen8 | Aggregated Plant -- construction | coal | CHN | 2026 |  |  |  | construction | e_gen8 | gen8 | 1.2 | 1800 | 56 | 4.4 | 0.41385 |  | 48 | 8 | 8 | 15 | 15 | 9 | 70 | 16
ep_coal_ultra-supercritical_gen8 | Aggregated Plant -- construction | coal | CHN | 2028 |  |  |  | construction | e_gen8 | gen8 | 3.3 | 1800 | 56 | 4.4 | 0.41385 |  | 48 | 8 | 8 | 15 | 15 | 9 | 70 | 16
ep_coal_ultra-supercritical_gen9 | Aggregated Plant -- operating | coal | CHN | 2015 |  |  |  | operating | e_gen9 | gen9 | 0.66 | 1800 | 56 | 4.4 | 0.40455 |  | 48 | 8 | 8 | 15 | 15 | 9 | 70 | 16
ep_coal_ultra-supercritical_gen9 | Aggregated Plant -- operating | coal | CHN | 2016 |  |  |  | operating | e_gen9 | gen9 | 0.66 | 1800 | 56 | 4.4 | 0.40455 |  | 48 | 8 | 8 | 15 | 15 | 9 | 70 | 16
ep_coal_ultra-supercritical_gen9 | Aggregated Plant -- operating | coal | CHN | 2017 |  |  |  | operating | e_gen9 | gen9 | 3.96 | 1800 | 56 | 4.4 | 0.40455 |  | 48 | 8 | 8 | 15 | 15 | 9 | 70 | 16
ep_coal_ultra-supercritical_gen9 | Aggregated Plant -- operating | coal | CHN | 2018 |  |  |  | operating | e_gen9 | gen9 | 0.66 | 1800 | 56 | 4.4 | 0.40455 |  | 48 | 8 | 8 | 15 | 15 | 9 | 70 | 16
ep_coal_ultra-supercritical_gen9 | Aggregated Plant -- operating | coal | CHN | 2019 |  |  |  | operating | e_gen9 | gen9 | 0.66 | 1800 | 56 | 4.4 | 0.40455 |  | 48 | 8 | 8 | 15 | 15 | 9 | 70 | 16
ep_coal_ultra-supercritical_gen9 | Aggregated Plant -- operating | coal | CHN | 2020 |  |  |  | operating | e_gen9 | gen9 | 1.32 | 1800 | 56 | 4.4 | 0.40455 |  | 48 | 8 | 8 | 15 | 15 | 9 | 70 | 16
ep_coal_ultra-supercritical_gen9 | Aggregated Plant -- operating | coal | CHN | 2023 |  |  |  | operating | e_gen9 | gen9 | 1.98 | 1800 | 56 | 4.4 | 0.41385 |  | 48 | 8 | 8 | 15 | 15 | 9 | 70 | 16
ep_coal_ultra-supercritical_gen9 | Aggregated Plant -- operating | coal | CHN | 2024 |  |  |  | operating | e_gen9 | gen9 | 2.64 | 1800 | 56 | 4.4 | 0.41385 |  | 48 | 8 | 8 | 15 | 15 | 9 | 70 | 16
ep_coal_ultra-supercritical_gen9 | Aggregated Plant -- construction | coal | CHN | 2024 |  |  |  | construction | e_gen9 | gen9 | 0.66 | 1800 | 56 | 4.4 | 0.41385 |  | 48 | 8 | 8 | 15 | 15 | 9 | 70 | 16
ep_coal_ultra-supercritical_gen9 | Aggregated Plant -- construction | coal | CHN | 2025 |  |  |  | construction | e_gen9 | gen9 | 1.32 | 1800 | 56 | 4.4 | 0.41385 |  | 48 | 8 | 8 | 15 | 15 | 9 | 70 | 16
ep_coal_ultra-supercritical_gen9 | Aggregated Plant -- construction | coal | CHN | 2028 |  |  |  | construction | e_gen9 | gen9 | 1.32 | 1800 | 56 | 4.4 | 0.41385 |  | 48 | 8 | 8 | 15 | 15 | 9 | 70 | 16
ep_gas_combined_cycle_gen0 | Aggregated Plant -- operating | gas | CHN | 2005 |  |  |  | operating | e_gen0 | gen0 | 0.1765 | 862.5 | 26.4 | 2.64 | 0.4836 |  | 50 | 2 | 2 | 60 | 60 | 1.75 | 25 | 6
ep_gas_combined_cycle_gen0 | Aggregated Plant -- operating | gas | CHN | 2007 |  |  |  | operating | e_gen0 | gen0 | 1.17 | 750 | 24 | 2.4 | 0.50685 |  | 55 | 4 | 4 | 45 | 45 | 3 | 40 | 9
ep_gas_combined_cycle_gen0 | Aggregated Plant -- operating | gas | CHN | 2008 |  |  |  | operating | e_gen0 | gen0 | 0.39 | 750 | 24 | 2.4 | 0.50685 |  | 55 | 4 | 4 | 45 | 45 | 3 | 40 | 9
ep_gas_combined_cycle_gen0 | Aggregated Plant -- operating | gas | CHN | 2010 |  |  |  | operating | e_gen0 | gen0 | 0.185 | 862.5 | 26.4 | 2.64 | 0.4836 |  | 50 | 2 | 2 | 60 | 60 | 1.75 | 25 | 6
ep_gas_combined_cycle_gen0 | Aggregated Plant -- operating | gas | CHN | 2015 |  |  |  | operating | e_gen0 | gen0 | 1.07 | 788.9019 | 24.8299 | 2.483 | 0.53297 |  | 55 | 4 | 4 | 45 | 45 | 3 | 40 | 9
ep_gas_combined_cycle_gen0 | Aggregated Plant -- operating | gas | CHN | 2017 |  |  |  | operating | e_gen0 | gen0 | 0.185 | 862.5 | 26.4 | 2.64 | 0.5208 |  | 50 | 2 | 2 | 60 | 60 | 1.75 | 25 | 6
ep_gas_combined_cycle_gen0 | Aggregated Plant -- operating | gas | CHN | 2018 |  |  |  | operating | e_gen0 | gen0 | 0.9 | 750 | 24 | 2.4 | 0.5394 |  | 55 | 4 | 4 | 45 | 45 | 3 | 40 | 9
ep_gas_combined_cycle_gen0 | Aggregated Plant -- operating | gas | CHN | 2019 |  |  |  | operating | e_gen0 | gen0 | 0.9 | 750 | 24 | 2.4 | 0.5394 |  | 55 | 4 | 4 | 45 | 45 | 3 | 40 | 9
ep_gas_combined_cycle_gen0 | Aggregated Plant -- operating | gas | CHN | 2021 |  |  |  | operating | e_gen0 | gen0 | 0.3736 | 862.5 | 26.4 | 2.64 | 0.5394 |  | 55 | 4 | 4 | 45 | 45 | 3 | 40 | 9
ep_gas_combined_cycle_gen0 | Aggregated Plant -- operating | gas | CHN | 2023 |  |  |  | operating | e_gen0 | gen0 | 0.075 | 862.5 | 26.4 | 2.64 | 0.5394 |  | 50 | 2 | 2 | 60 | 60 | 1.75 | 25 | 6
ep_gas_combined_cycle_gen0 | Aggregated Plant -- operating | gas | CHN | 2024 |  |  |  | operating | e_gen0 | gen0 | 0.225 | 862.5 | 26.4 | 2.64 | 0.5394 |  | 50 | 2 | 2 | 60 | 60 | 1.75 | 25 | 6
ep_gas_combined_cycle_gen0 | Aggregated Plant -- construction | gas | CHN | 2025 |  |  |  | construction | e_gen0 | gen0 | 2.8724 | 750 | 24 | 2.4 | 0.558 |  | 55 | 4 | 4 | 45 | 45 | 3 | 40 | 9
ep_gas_combined_cycle_gen1 | Aggregated Plant -- operating | gas | CHN | 2011 |  |  |  | operating | e_gen1 | gen1 | 0.18 | 862.5 | 26.4 | 2.64 | 0.5208 |  | 50 | 2 | 2 | 60 | 60 | 1.75 | 25 | 6
ep_gas_combined_cycle_gen1 | Aggregated Plant -- operating | gas | CHN | 2019 |  |  |  | operating | e_gen1 | gen1 | 0.18 | 862.5 | 26.4 | 2.64 | 0.5208 |  | 50 | 2 | 2 | 60 | 60 | 1.75 | 25 | 6
ep_gas_combined_cycle_gen2 | Aggregated Plant -- operating | gas | CHN | 2014 |  |  |  | operating | e_gen2 | gen2 | 0.596 | 862.5 | 26.4 | 2.64 | 0.5208 |  | 55 | 4 | 4 | 45 | 45 | 3 | 40 | 9
ep_gas_combined_cycle_gen2 | Aggregated Plant -- operating | gas | CHN | 2015 |  |  |  | operating | e_gen2 | gen2 | 1.124 | 776.4235 | 24.5637 | 2.4564 | 0.53503 |  | 55 | 4 | 4 | 45 | 45 | 3 | 40 | 9
ep_gas_combined_cycle_gen2 | Aggregated Plant -- operating | gas | CHN | 2018 |  |  |  | operating | e_gen2 | gen2 | 0.8 | 750 | 24 | 2.4 | 0.5394 |  | 55 | 4 | 4 | 45 | 45 | 3 | 40 | 9
ep_gas_combined_cycle_gen2 | Aggregated Plant -- operating | gas | CHN | 2019 |  |  |  | operating | e_gen2 | gen2 | 0.597 | 777.1357 | 24.5789 | 2.4579 | 0.53491 |  | 55 | 4 | 4 | 45 | 45 | 3 | 40 | 9
ep_gas_combined_cycle_gen2 | Aggregated Plant -- operating | gas | CHN | 2020 |  |  |  | operating | e_gen2 | gen2 | 0.597 | 777.1357 | 24.5789 | 2.4579 | 0.53491 |  | 55 | 4 | 4 | 45 | 45 | 3 | 40 | 9
ep_gas_combined_cycle_gen3 | Aggregated Plant -- operating | gas | CHN | 1994 |  |  |  | operating | e_gen3 | gen3 | 0.066 | 862.5 | 26.4 | 2.64 | 0.465 |  | 50 | 2 | 2 | 60 | 60 | 1.75 | 25 | 6
ep_gas_combined_cycle_gen3 | Aggregated Plant -- operating | gas | CHN | 1995 |  |  |  | operating | e_gen3 | gen3 | 0.066 | 862.5 | 26.4 | 2.64 | 0.465 |  | 50 | 2 | 2 | 60 | 60 | 1.75 | 25 | 6
ep_gas_combined_cycle_gen3 | Aggregated Plant -- operating | gas | CHN | 2003 |  |  |  | operating | e_gen3 | gen3 | 1.315 | 862.5 | 26.4 | 2.64 | 0.4836 |  | 55 | 4 | 4 | 45 | 45 | 3 | 40 | 9
ep_gas_combined_cycle_gen3 | Aggregated Plant -- operating | gas | CHN | 2004 |  |  |  | operating | e_gen3 | gen3 | 1.34 | 862.5 | 26.4 | 2.64 | 0.4836 |  | 55 | 4 | 4 | 45 | 45 | 3 | 40 | 9
ep_gas_combined_cycle_gen3 | Aggregated Plant -- operating | gas | CHN | 2005 |  |  |  | operating | e_gen3 | gen3 | 1.92 | 841.4062 | 25.95 | 2.595 | 0.48796 |  | 55 | 4 | 4 | 45 | 45 | 3 | 40 | 9
ep_gas_combined_cycle_gen3 | Aggregated Plant -- operating | gas | CHN | 2006 |  |  |  | operating | e_gen3 | gen3 | 1.47 | 832.6531 | 25.7633 | 2.5763 | 0.48977 |  | 55 | 4 | 4 | 45 | 45 | 3 | 40 | 9
ep_gas_combined_cycle_gen3 | Aggregated Plant -- operating | gas | CHN | 2007 |  |  |  | operating | e_gen3 | gen3 | 3.96 | 755.1136 | 24.1091 | 2.4109 | 0.50579 |  | 55 | 4 | 4 | 45 | 45 | 3 | 40 | 9
ep_gas_combined_cycle_gen3 | Aggregated Plant -- operating | gas | CHN | 2009 |  |  |  | operating | e_gen3 | gen3 | 1.326 | 763.2353 | 24.2824 | 2.4282 | 0.50411 |  | 55 | 4 | 4 | 45 | 45 | 3 | 40 | 9
ep_gas_combined_cycle_gen3 | Aggregated Plant -- operating | gas | CHN | 2010 |  |  |  | operating | e_gen3 | gen3 | 0.39 | 750 | 24 | 2.4 | 0.50685 |  | 55 | 4 | 4 | 45 | 45 | 3 | 40 | 9
ep_gas_combined_cycle_gen3 | Aggregated Plant -- operating | gas | CHN | 2011 |  |  |  | operating | e_gen3 | gen3 | 0.18 | 862.5 | 26.4 | 2.64 | 0.5208 |  | 50 | 2 | 2 | 60 | 60 | 1.75 | 25 | 6
ep_gas_combined_cycle_gen3 | Aggregated Plant -- operating | gas | CHN | 2014 |  |  |  | operating | e_gen3 | gen3 | 3.704 | 768.9525 | 24.4043 | 2.4404 | 0.53627 |  | 55 | 4 | 4 | 45 | 45 | 3 | 40 | 9
ep_gas_combined_cycle_gen3 | Aggregated Plant -- operating | gas | CHN | 2015 |  |  |  | operating | e_gen3 | gen3 | 0.86 | 797.093 | 25.0047 | 2.5005 | 0.53161 |  | 55 | 4 | 4 | 45 | 45 | 3 | 40 | 9
ep_gas_combined_cycle_gen3 | Aggregated Plant -- operating | gas | CHN | 2016 |  |  |  | operating | e_gen3 | gen3 | 0.94 | 750 | 24 | 2.4 | 0.5394 |  | 55 | 4 | 4 | 45 | 45 | 3 | 40 | 9
ep_gas_combined_cycle_gen3 | Aggregated Plant -- operating | gas | CHN | 2017 |  |  |  | operating | e_gen3 | gen3 | 0.42 | 862.5 | 26.4 | 2.64 | 0.5208 |  | 55 | 4 | 4 | 45 | 45 | 3 | 40 | 9
ep_gas_combined_cycle_gen3 | Aggregated Plant -- operating | gas | CHN | 2018 |  |  |  | operating | e_gen3 | gen3 | 3.458 | 776.6122 | 24.6371 | 2.4533 | 0.53527 |  | 55 | 4 | 4 | 45 | 45 | 3 | 40 | 9
ep_gas_combined_cycle_gen3 | Aggregated Plant -- operating | gas | CHN | 2019 |  |  |  | operating | e_gen3 | gen3 | 3.083 | 778.572 | 24.6095 | 2.461 | 0.53468 |  | 55 | 4 | 4 | 45 | 45 | 3 | 40 | 9
ep_gas_combined_cycle_gen3 | Aggregated Plant -- operating | gas | CHN | 2020 |  |  |  | operating | e_gen3 | gen3 | 5.8115 | 766.0673 | 24.3428 | 2.4343 | 0.53674 |  | 55 | 4 | 4 | 45 | 45 | 3 | 40 | 9
ep_gas_combined_cycle_gen3 | Aggregated Plant -- operating | gas | CHN | 2021 |  |  |  | operating | e_gen3 | gen3 | 3.36 | 763.3929 | 24.2857 | 2.4286 | 0.55579 |  | 55 | 4 | 4 | 45 | 45 | 3 | 40 | 9
ep_gas_combined_cycle_gen3 | Aggregated Plant -- operating | gas | CHN | 2022 |  |  |  | operating | e_gen3 | gen3 | 6.397 | 767.9381 | 24.3827 | 2.4383 | 0.55503 |  | 55 | 4 | 4 | 45 | 45 | 3 | 40 | 9
ep_gas_combined_cycle_gen3 | Aggregated Plant -- operating | gas | CHN | 2023 |  |  |  | operating | e_gen3 | gen3 | 5.357 | 759.4503 | 24.2016 | 2.4202 | 0.55644 |  | 55 | 4 | 4 | 45 | 45 | 3 | 40 | 9
ep_gas_combined_cycle_gen3 | Aggregated Plant -- operating | gas | CHN | 2024 |  |  |  | operating | e_gen3 | gen3 | 11.531 | 754.4879 | 24.0957 | 2.4096 | 0.55726 |  | 55 | 4 | 4 | 45 | 45 | 3 | 40 | 9
ep_gas_combined_cycle_gen3 | Aggregated Plant -- construction | gas | CHN | 2024 |  |  |  | construction | e_gen3 | gen3 | 2.171 | 782.3008 | 24.7628 | 2.4652 | 0.55295 |  | 55 | 4 | 4 | 45 | 45 | 3 | 40 | 9
ep_gas_combined_cycle_gen3 | Aggregated Plant -- construction | gas | CHN | 2025 |  |  |  | construction | e_gen3 | gen3 | 7.646 | 758.8281 | 24.1883 | 2.4188 | 0.55654 |  | 55 | 4 | 4 | 45 | 45 | 3 | 40 | 9
ep_gas_combined_cycle_gen3 | Aggregated Plant -- construction | gas | CHN | 2026 |  |  |  | construction | e_gen3 | gen3 | 1.84 | 750 | 24 | 2.4 | 0.558 |  | 55 | 4 | 4 | 45 | 45 | 3 | 40 | 9
ep_gas_combined_cycle_gen3 | Aggregated Plant -- construction | gas | CHN | 2028 |  |  |  | construction | e_gen3 | gen3 | 2.845 | 770.3647 | 24.4344 | 2.4434 | 0.55463 |  | 55 | 4 | 4 | 45 | 45 | 3 | 40 | 9
ep_gas_combined_cycle_gen4 | Aggregated Plant -- construction | gas | CHN | 2028 |  |  |  | construction | e_gen4 | gen4 | 1 | 750 | 24 | 2.4 | 0.558 |  | 55 | 4 | 4 | 45 | 45 | 3 | 40 | 9
ep_gas_combined_cycle_gen5 | Aggregated Plant -- operating | gas | CHN | 2014 |  |  |  | operating | e_gen5 | gen5 | 0.94 | 750 | 24 | 2.4 | 0.5394 |  | 55 | 4 | 4 | 45 | 45 | 3 | 40 | 9
ep_gas_combined_cycle_gen5 | Aggregated Plant -- operating | gas | CHN | 2023 |  |  |  | operating | e_gen5 | gen5 | 1.05 | 757.5 | 24.16 | 2.416 | 0.55676 |  | 55 | 4 | 4 | 45 | 45 | 3 | 40 | 9
ep_gas_combined_cycle_gen5 | Aggregated Plant -- operating | gas | CHN | 2024 |  |  |  | operating | e_gen5 | gen5 | 1.48 | 750 | 24 | 2.4 | 0.558 |  | 55 | 4 | 4 | 45 | 45 | 3 | 40 | 9
ep_gas_combined_cycle_gen5 | Aggregated Plant -- construction | gas | CHN | 2024 |  |  |  | construction | e_gen5 | gen5 | 1.175 | 750 | 24 | 2.4 | 0.558 |  | 55 | 4 | 4 | 45 | 45 | 3 | 40 | 9
ep_gas_combined_cycle_gen5 | Aggregated Plant -- construction | gas | CHN | 2025 |  |  |  | construction | e_gen5 | gen5 | 5.608 | 750 | 24 | 2.4 | 0.558 |  | 55 | 4 | 4 | 45 | 45 | 3 | 40 | 9
ep_gas_combined_cycle_gen5 | Aggregated Plant -- construction | gas | CHN | 2026 |  |  |  | construction | e_gen5 | gen5 | 2.042 | 750 | 24 | 2.4 | 0.558 |  | 55 | 4 | 4 | 45 | 45 | 3 | 40 | 9
ep_gas_combined_cycle_gen5 | Aggregated Plant -- construction | gas | CHN | 2028 |  |  |  | construction | e_gen5 | gen5 | 1.875 | 750 | 24 | 2.4 | 0.558 |  | 55 | 4 | 4 | 45 | 45 | 3 | 40 | 9
ep_gas_combined_cycle_gen6 | Aggregated Plant -- operating | gas | CHN | 1996 |  |  |  | operating | e_gen6 | gen6 | 0.051 | 862.5 | 26.4 | 2.64 | 0.465 |  | 50 | 2 | 2 | 60 | 60 | 1.75 | 25 | 6
ep_gas_combined_cycle_gen6 | Aggregated Plant -- operating | gas | CHN | 1999 |  |  |  | operating | e_gen6 | gen6 | 0.686 | 750 | 24 | 2.4 | 0.48825 |  | 55 | 4 | 4 | 45 | 45 | 3 | 40 | 9
ep_gas_combined_cycle_gen6 | Aggregated Plant -- operating | gas | CHN | 2004 |  |  |  | operating | e_gen6 | gen6 | 0.72 | 862.5 | 26.4 | 2.64 | 0.4836 |  | 55 | 4 | 4 | 45 | 45 | 3 | 40 | 9
ep_gas_combined_cycle_gen6 | Aggregated Plant -- operating | gas | CHN | 2005 |  |  |  | operating | e_gen6 | gen6 | 4.592 | 769.9423 | 24.4254 | 2.4425 | 0.50273 |  | 55 | 4 | 4 | 45 | 45 | 3 | 40 | 9
ep_gas_combined_cycle_gen6 | Aggregated Plant -- operating | gas | CHN | 2006 |  |  |  | operating | e_gen6 | gen6 | 2.2185 | 762.0943 | 24.258 | 2.4258 | 0.50435 |  | 55 | 4 | 4 | 45 | 45 | 3 | 40 | 9
ep_gas_combined_cycle_gen6 | Aggregated Plant -- operating | gas | CHN | 2007 |  |  |  | operating | e_gen6 | gen6 | 1.96 | 750 | 24 | 2.4 | 0.50685 |  | 55 | 4 | 4 | 45 | 45 | 3 | 40 | 9
ep_gas_combined_cycle_gen6 | Aggregated Plant -- operating | gas | CHN | 2008 |  |  |  | operating | e_gen6 | gen6 | 0.8 | 750 | 24 | 2.4 | 0.50685 |  | 55 | 4 | 4 | 45 | 45 | 3 | 40 | 9
ep_gas_combined_cycle_gen6 | Aggregated Plant -- operating | gas | CHN | 2009 |  |  |  | operating | e_gen6 | gen6 | 0.78 | 750 | 24 | 2.4 | 0.50685 |  | 55 | 4 | 4 | 45 | 45 | 3 | 40 | 9
ep_gas_combined_cycle_gen6 | Aggregated Plant -- operating | gas | CHN | 2010 |  |  |  | operating | e_gen6 | gen6 | 2.34 | 750 | 24 | 2.4 | 0.50685 |  | 55 | 4 | 4 | 45 | 45 | 3 | 40 | 9
ep_gas_combined_cycle_gen6 | Aggregated Plant -- operating | gas | CHN | 2011 |  |  |  | operating | e_gen6 | gen6 | 1.64 | 780.1829 | 24.6439 | 2.4644 | 0.53441 |  | 55 | 4 | 4 | 45 | 45 | 3 | 40 | 9
ep_gas_combined_cycle_gen6 | Aggregated Plant -- operating | gas | CHN | 2012 |  |  |  | operating | e_gen6 | gen6 | 1.42 | 797.5352 | 25.0141 | 2.5014 | 0.53154 |  | 55 | 4 | 4 | 45 | 45 | 3 | 40 | 9
ep_gas_combined_cycle_gen6 | Aggregated Plant -- operating | gas | CHN | 2013 |  |  |  | operating | e_gen6 | gen6 | 4.8156 | 791.9714 | 24.8954 | 2.4895 | 0.53246 |  | 55 | 4 | 4 | 45 | 45 | 3 | 40 | 9
ep_gas_combined_cycle_gen6 | Aggregated Plant -- operating | gas | CHN | 2014 |  |  |  | operating | e_gen6 | gen6 | 2.25 | 804.6 | 25.1648 | 2.5165 | 0.53037 |  | 55 | 4 | 4 | 45 | 45 | 3 | 40 | 9
ep_gas_combined_cycle_gen6 | Aggregated Plant -- operating | gas | CHN | 2015 |  |  |  | operating | e_gen6 | gen6 | 5.086 | 782.6484 | 24.6965 | 2.4697 | 0.534 |  | 55 | 4 | 4 | 45 | 45 | 3 | 40 | 9
ep_gas_combined_cycle_gen6 | Aggregated Plant -- operating | gas | CHN | 2016 |  |  |  | operating | e_gen6 | gen6 | 0.8546 | 809.8438 | 25.2767 | 2.5277 | 0.52951 |  | 55 | 4 | 4 | 45 | 45 | 3 | 40 | 9
ep_gas_combined_cycle_gen6 | Aggregated Plant -- operating | gas | CHN | 2017 |  |  |  | operating | e_gen6 | gen6 | 4.202 | 788.2853 | 24.8168 | 2.4817 | 0.53307 |  | 55 | 4 | 4 | 45 | 45 | 3 | 40 | 9
ep_gas_combined_cycle_gen6 | Aggregated Plant -- operating | gas | CHN | 2018 |  |  |  | operating | e_gen6 | gen6 | 2.2884 | 801.1274 | 25.0907 | 2.5091 | 0.53095 |  | 55 | 4 | 4 | 45 | 45 | 3 | 40 | 9
ep_gas_combined_cycle_gen6 | Aggregated Plant -- operating | gas | CHN | 2019 |  |  |  | operating | e_gen6 | gen6 | 2.346 | 755.179 | 24.1105 | 2.411 | 0.53854 |  | 55 | 4 | 4 | 45 | 45 | 3 | 40 | 9
ep_gas_combined_cycle_gen6 | Aggregated Plant -- operating | gas | CHN | 2020 |  |  |  | operating | e_gen6 | gen6 | 0.95 | 767.7632 | 24.3789 | 2.4379 | 0.53646 |  | 55 | 4 | 4 | 45 | 45 | 3 | 40 | 9
ep_gas_combined_cycle_gen6 | Aggregated Plant -- operating | gas | CHN | 2021 |  |  |  | operating | e_gen6 | gen6 | 2.518 | 769.3606 | 24.4766 | 2.4381 | 0.55505 |  | 55 | 4 | 4 | 45 | 45 | 3 | 40 | 9
ep_gas_combined_cycle_gen6 | Aggregated Plant -- operating | gas | CHN | 2022 |  |  |  | operating | e_gen6 | gen6 | 1.675 | 816.9403 | 25.4758 | 2.5404 | 0.54712 |  | 55 | 4 | 4 | 45 | 45 | 3 | 40 | 9
ep_gas_combined_cycle_gen6 | Aggregated Plant -- operating | gas | CHN | 2023 |  |  |  | operating | e_gen6 | gen6 | 0.73 | 872.774 | 26.7288 | 2.6564 | 0.53813 |  | 55 | 4 | 4 | 45 | 45 | 3 | 40 | 9
ep_gas_combined_cycle_gen6 | Aggregated Plant -- operating | gas | CHN | 2024 |  |  |  | operating | e_gen6 | gen6 | 2.897 | 758.4268 | 24.1798 | 2.418 | 0.55661 |  | 55 | 4 | 4 | 45 | 45 | 3 | 40 | 9
ep_gas_combined_cycle_gen6 | Aggregated Plant -- construction | gas | CHN | 2025 |  |  |  | construction | e_gen6 | gen6 | 4.745 | 750 | 24 | 2.4 | 0.558 |  | 55 | 4 | 4 | 45 | 45 | 3 | 40 | 9
ep_gas_combined_cycle_gen6 | Aggregated Plant -- construction | gas | CHN | 2026 |  |  |  | construction | e_gen6 | gen6 | 0.745 | 750 | 24 | 2.4 | 0.558 |  | 55 | 4 | 4 | 45 | 45 | 3 | 40 | 9
ep_gas_combined_cycle_gen6 | Aggregated Plant -- construction | gas | CHN | 2028 |  |  |  | construction | e_gen6 | gen6 | 2.72 | 762.7803 | 24.2726 | 2.4273 | 0.55589 |  | 55 | 4 | 4 | 45 | 45 | 3 | 40 | 9
ep_gas_combined_cycle_gen7 | Aggregated Plant -- operating | gas | CHN | 1991 |  |  |  | operating | e_gen7 | gen7 | 0.069 | 862.5 | 26.4 | 2.64 | 0.465 |  | 50 | 2 | 2 | 60 | 60 | 1.75 | 25 | 6
ep_gas_combined_cycle_gen7 | Aggregated Plant -- operating | gas | CHN | 1997 |  |  |  | operating | e_gen7 | gen7 | 0.069 | 862.5 | 26.4 | 2.64 | 0.465 |  | 50 | 2 | 2 | 60 | 60 | 1.75 | 25 | 6
ep_gas_combined_cycle_gen7 | Aggregated Plant -- operating | gas | CHN | 2004 |  |  |  | operating | e_gen7 | gen7 | 0.069 | 862.5 | 26.4 | 2.64 | 0.4836 |  | 50 | 2 | 2 | 60 | 60 | 1.75 | 25 | 6
ep_gas_combined_cycle_gen7 | Aggregated Plant -- operating | gas | CHN | 2009 |  |  |  | operating | e_gen7 | gen7 | 0.1119 | 862.5 | 26.4 | 2.64 | 0.4836 |  | 50 | 2 | 2 | 60 | 60 | 1.75 | 25 | 6
ep_gas_combined_cycle_gen8 | Aggregated Plant -- operating | gas | CHN | 2000 |  |  |  | operating | e_gen8 | gen8 | 0.054 | 862.5 | 26.4 | 2.64 | 0.465 |  | 50 | 2 | 2 | 60 | 60 | 1.75 | 25 | 6
ep_gas_combined_cycle_gen8 | Aggregated Plant -- operating | gas | CHN | 2006 |  |  |  | operating | e_gen8 | gen8 | 0.56 | 780.1339 | 24.6429 | 2.4643 | 0.50062 |  | 55 | 4 | 4 | 45 | 45 | 3 | 40 | 9
ep_gas_combined_cycle_gen8 | Aggregated Plant -- operating | gas | CHN | 2008 |  |  |  | operating | e_gen8 | gen8 | 1.288 | 794.3711 | 24.9466 | 2.4947 | 0.49768 |  | 55 | 4 | 4 | 45 | 45 | 3 | 40 | 9
ep_gas_combined_cycle_gen8 | Aggregated Plant -- operating | gas | CHN | 2009 |  |  |  | operating | e_gen8 | gen8 | 0.122 | 862.5 | 26.4 | 2.64 | 0.4836 |  | 50 | 2 | 2 | 60 | 60 | 1.75 | 25 | 6
ep_gas_combined_cycle_gen8 | Aggregated Plant -- operating | gas | CHN | 2011 |  |  |  | operating | e_gen8 | gen8 | 0.924 | 750 | 24 | 2.4 | 0.5394 |  | 55 | 4 | 4 | 45 | 45 | 3 | 40 | 9
ep_gas_combined_cycle_gen8 | Aggregated Plant -- operating | gas | CHN | 2013 |  |  |  | operating | e_gen8 | gen8 | 0.838 | 750 | 24 | 2.4 | 0.5394 |  | 55 | 4 | 4 | 45 | 45 | 3 | 40 | 9
ep_gas_combined_cycle_gen8 | Aggregated Plant -- operating | gas | CHN | 2014 |  |  |  | operating | e_gen8 | gen8 | 4.87 | 765.1309 | 24.3228 | 2.4323 | 0.5369 |  | 55 | 4 | 4 | 45 | 45 | 3 | 40 | 9
ep_gas_combined_cycle_gen8 | Aggregated Plant -- operating | gas | CHN | 2015 |  |  |  | operating | e_gen8 | gen8 | 1.101 | 765.327 | 24.327 | 2.4327 | 0.53687 |  | 55 | 4 | 4 | 45 | 45 | 3 | 40 | 9
ep_gas_combined_cycle_gen8 | Aggregated Plant -- operating | gas | CHN | 2016 |  |  |  | operating | e_gen8 | gen8 | 0.9 | 750 | 24 | 2.4 | 0.5394 |  | 55 | 4 | 4 | 45 | 45 | 3 | 40 | 9
ep_gas_combined_cycle_gen8 | Aggregated Plant -- operating | gas | CHN | 2017 |  |  |  | operating | e_gen8 | gen8 | 0.998 | 750 | 24 | 2.4 | 0.5394 |  | 55 | 4 | 4 | 45 | 45 | 3 | 40 | 9
ep_gas_combined_cycle_gen8 | Aggregated Plant -- operating | gas | CHN | 2018 |  |  |  | operating | e_gen8 | gen8 | 0.466 | 862.5 | 26.4 | 2.64 | 0.5208 |  | 55 | 4 | 4 | 45 | 45 | 3 | 40 | 9
ep_gas_combined_cycle_gen8 | Aggregated Plant -- operating | gas | CHN | 2019 |  |  |  | operating | e_gen8 | gen8 | 2.204 | 774.1946 | 24.5162 | 2.4516 | 0.5354 |  | 55 | 4 | 4 | 45 | 45 | 3 | 40 | 9
ep_gas_combined_cycle_gen8 | Aggregated Plant -- operating | gas | CHN | 2020 |  |  |  | operating | e_gen8 | gen8 | 0.074 | 862.5 | 26.4 | 2.64 | 0.5208 |  | 50 | 2 | 2 | 60 | 60 | 1.75 | 25 | 6
ep_gas_combined_cycle_gen8 | Aggregated Plant -- operating | gas | CHN | 2021 |  |  |  | operating | e_gen8 | gen8 | 0.65 | 750 | 24 | 2.4 | 0.558 |  | 55 | 4 | 4 | 45 | 45 | 3 | 40 | 9
ep_gas_combined_cycle_gen8 | Aggregated Plant -- operating | gas | CHN | 2023 |  |  |  | operating | e_gen8 | gen8 | 0.705 | 781.9149 | 24.6809 | 2.4681 | 0.55272 |  | 55 | 4 | 4 | 45 | 45 | 3 | 40 | 9
ep_gas_combined_cycle_gen8 | Aggregated Plant -- construction | gas | CHN | 2024 |  |  |  | construction | e_gen8 | gen8 | 0.2 | 862.5 | 26.4 | 2.64 | 0.5394 |  | 50 | 2 | 2 | 60 | 60 | 1.75 | 25 | 6
ep_gas_combined_cycle_gen8 | Aggregated Plant -- operating | gas | CHN | 2024 |  |  |  | operating | e_gen8 | gen8 | 1.305 | 750 | 24 | 2.4 | 0.558 |  | 55 | 4 | 4 | 45 | 45 | 3 | 40 | 9
ep_gas_combined_cycle_gen8 | Aggregated Plant -- construction | gas | CHN | 2025 |  |  |  | construction | e_gen8 | gen8 | 0.98 | 750 | 24 | 2.4 | 0.558 |  | 55 | 4 | 4 | 45 | 45 | 3 | 40 | 9
ep_gas_combined_cycle_gen8 | Aggregated Plant -- construction | gas | CHN | 2028 |  |  |  | construction | e_gen8 | gen8 | 1.6 | 792.1875 | 24.9 | 2.49 | 0.55102 |  | 55 | 4 | 4 | 45 | 45 | 3 | 40 | 9
ep_gas_combined_cycle_gen9 | Aggregated Plant -- operating | gas | CHN | 2006 |  |  |  | operating | e_gen9 | gen9 | 0.3 | 862.5 | 26.4 | 2.64 | 0.4836 |  | 55 | 4 | 4 | 45 | 45 | 3 | 40 | 9
ep_gas_combined_cycle_gen9 | Aggregated Plant -- operating | gas | CHN | 2009 |  |  |  | operating | e_gen9 | gen9 | 0.064 | 862.5 | 26.4 | 2.64 | 0.4836 |  | 50 | 2 | 2 | 60 | 60 | 1.75 | 25 | 6
ep_gas_combined_cycle_gen9 | Aggregated Plant -- operating | gas | CHN | 2014 |  |  |  | operating | e_gen9 | gen9 | 0.8 | 862.5 | 26.4 | 2.64 | 0.5208 |  | 55 | 4 | 4 | 45 | 45 | 3 | 40 | 9
ep_gas_combined_cycle_gen9 | Aggregated Plant -- operating | gas | CHN | 2015 |  |  |  | operating | e_gen9 | gen9 | 0.2 | 862.5 | 26.4 | 2.64 | 0.5208 |  | 50 | 2 | 2 | 60 | 60 | 1.75 | 25 | 6
ep_gas_combined_cycle_gen9 | Aggregated Plant -- operating | gas | CHN | 2024 |  |  |  | operating | e_gen9 | gen9 | 1.4 | 750 | 24 | 2.4 | 0.558 |  | 55 | 4 | 4 | 45 | 45 | 3 | 40 | 9
ep_gas_gas_turbine_gen3 | Aggregated Plant -- operating | gas | CHN | 1997 |  |  |  | operating | e_gen3 | gen3 | 0.125 | 690 | 17.6 | 3.52 | 0.24645 |  | 30 | 1 | 1 | 100 | 100 | 0.75 | 15 | 4
ep_gas_gas_turbine_gen3 | Aggregated Plant -- operating | gas | CHN | 1998 |  |  |  | operating | e_gen3 | gen3 | 0.125 | 690 | 17.6 | 3.52 | 0.24645 |  | 30 | 1 | 1 | 100 | 100 | 0.75 | 15 | 4
ep_gas_gas_turbine_gen3 | Aggregated Plant -- operating | gas | CHN | 2021 |  |  |  | operating | e_gen3 | gen3 | 0.135 | 690 | 17.6 | 3.52 | 0.2976 |  | 30 | 1 | 1 | 100 | 100 | 0.75 | 15 | 4
ep_gas_gas_turbine_gen3 | Aggregated Plant -- operating | gas | CHN | 2023 |  |  |  | operating | e_gen3 | gen3 | 0.1 | 810 | 20.8 | 3.84 | 0.2883 |  | 30 | 1 | 1 | 100 | 100 | 0.75 | 15 | 4
ep_gas_gas_turbine_gen3 | Aggregated Plant -- construction | gas | CHN | 2028 |  |  |  | construction | e_gen3 | gen3 | 0.2 | 690 | 17.6 | 3.52 | 0.2976 |  | 35 | 1.5 | 1.5 | 80 | 80 | 1.25 | 20 | 6
ep_gas_gas_turbine_gen4 | Aggregated Plant -- construction | gas | CHN | 2024 |  |  |  | construction | e_gen4 | gen4 | 0.16 | 690 | 17.6 | 3.52 | 0.2976 |  | 30 | 1 | 1 | 100 | 100 | 0.75 | 15 | 4
ep_gas_gas_turbine_gen6 | Aggregated Plant -- operating | gas | CHN | 2009 |  |  |  | operating | e_gen6 | gen6 | 0.101 | 690 | 17.6 | 3.52 | 0.2697 |  | 30 | 1 | 1 | 100 | 100 | 0.75 | 15 | 4
ep_gas_gas_turbine_gen6 | Aggregated Plant -- operating | gas | CHN | 2015 |  |  |  | operating | e_gen6 | gen6 | 0.35 | 600 | 16 | 3.2 | 0.2976 |  | 35 | 1.5 | 1.5 | 80 | 80 | 1.25 | 20 | 6
ep_gas_gas_turbine_gen6 | Aggregated Plant -- construction | gas | CHN | 2028 |  |  |  | construction | e_gen6 | gen6 | 0.489 | 600 | 16 | 3.2 | 0.3069 |  | 35 | 1.5 | 1.5 | 80 | 80 | 1.25 | 20 | 6
ep_gas_internal_combustion_gen3 | Aggregated Plant -- operating | gas | CHN | 2020 |  |  |  | operating | e_gen3 | gen3 | 0.0584 | 948.75 | 39.6 | 5.72 | 0.33015 |  | 35 | 2 | 2 | 60 | 60 | 1.5 | 20 | 6
ep_gas_steam_turbine_gen0 | Aggregated Plant -- operating | gas | CHN | 2015 |  |  |  | operating | e_gen0 | gen0 | 0.2 | 1035 | 35.2 | 3.96 | 0.32085 |  | 40 | 5 | 5 | 30 | 30 | 3 | 35 | 7
ep_gas_steam_turbine_gen0 | Aggregated Plant -- operating | gas | CHN | 2018 |  |  |  | operating | e_gen0 | gen0 | 0.24 | 1035 | 35.2 | 3.96 | 0.32085 |  | 40 | 5 | 5 | 30 | 30 | 3 | 35 | 7
ep_gas_steam_turbine_gen0 | Aggregated Plant -- operating | gas | CHN | 2020 |  |  |  | operating | e_gen0 | gen0 | 0.2 | 1035 | 35.2 | 3.96 | 0.32085 |  | 40 | 5 | 5 | 30 | 30 | 3 | 35 | 7
ep_gas_steam_turbine_gen0 | Aggregated Plant -- operating | gas | CHN | 2021 |  |  |  | operating | e_gen0 | gen0 | 0.446 | 1035 | 35.2 | 3.96 | 0.32085 |  | 40 | 5 | 5 | 30 | 30 | 3 | 35 | 7
ep_gas_steam_turbine_gen0 | Aggregated Plant -- operating | gas | CHN | 2022 |  |  |  | operating | e_gen0 | gen0 | 0.535 | 1035 | 35.2 | 3.96 | 0.32085 |  | 40 | 5 | 5 | 30 | 30 | 3 | 35 | 7
ep_gas_steam_turbine_gen0 | Aggregated Plant -- operating | gas | CHN | 2023 |  |  |  | operating | e_gen0 | gen0 | 0.16 | 1035 | 35.2 | 3.96 | 0.32085 |  | 35 | 3 | 3 | 40 | 40 | 2 | 25 | 5
ep_gas_steam_turbine_gen0 | Aggregated Plant -- construction | gas | CHN | 2028 |  |  |  | construction | e_gen0 | gen0 | 0.15 | 1035 | 35.2 | 3.96 | 0.32085 |  | 35 | 3 | 3 | 40 | 40 | 2 | 25 | 5
ep_gas_steam_turbine_gen2 | Aggregated Plant -- operating | gas | CHN | 2008 |  |  |  | operating | e_gen2 | gen2 | 0.1 | 1215 | 41.6 | 4.32 | 0.3069 |  | 35 | 3 | 3 | 40 | 40 | 2 | 25 | 5
ep_gas_steam_turbine_gen2 | Aggregated Plant -- operating | gas | CHN | 2012 |  |  |  | operating | e_gen2 | gen2 | 0.15 | 1215 | 41.6 | 4.32 | 0.31155 |  | 35 | 3 | 3 | 40 | 40 | 2 | 25 | 5
ep_gas_steam_turbine_gen2 | Aggregated Plant -- operating | gas | CHN | 2015 |  |  |  | operating | e_gen2 | gen2 | 0.21 | 1077.8571 | 36.7238 | 4.0457 | 0.31864 |  | 40 | 5 | 5 | 30 | 30 | 3 | 35 | 7
ep_gas_steam_turbine_gen2 | Aggregated Plant -- operating | gas | CHN | 2016 |  |  |  | operating | e_gen2 | gen2 | 0.08 | 1035 | 35.2 | 3.96 | 0.32085 |  | 35 | 3 | 3 | 40 | 40 | 2 | 25 | 5
ep_gas_steam_turbine_gen2 | Aggregated Plant -- operating | gas | CHN | 2020 |  |  |  | operating | e_gen2 | gen2 | 0.06 | 1035 | 35.2 | 3.96 | 0.32085 |  | 35 | 3 | 3 | 40 | 40 | 2 | 25 | 5
ep_gas_steam_turbine_gen2 | Aggregated Plant -- operating | gas | CHN | 2021 |  |  |  | operating | e_gen2 | gen2 | 0.33 | 1035 | 35.2 | 3.96 | 0.32085 |  | 40 | 5 | 5 | 30 | 30 | 3 | 35 | 7
ep_gas_steam_turbine_gen2 | Aggregated Plant -- operating | gas | CHN | 2022 |  |  |  | operating | e_gen2 | gen2 | 0.26 | 1104.2308 | 37.6615 | 4.0985 | 0.31727 |  | 40 | 5 | 5 | 30 | 30 | 3 | 35 | 7
ep_gas_steam_turbine_gen2 | Aggregated Plant -- operating | gas | CHN | 2023 |  |  |  | operating | e_gen2 | gen2 | 0.33 | 1035 | 35.2 | 3.96 | 0.32085 |  | 40 | 5 | 5 | 30 | 30 | 3 | 35 | 7
ep_gas_steam_turbine_gen2 | Aggregated Plant -- operating | gas | CHN | 2024 |  |  |  | operating | e_gen2 | gen2 | 0.145 | 1035 | 35.2 | 3.96 | 0.32085 |  | 35 | 3 | 3 | 40 | 40 | 2 | 25 | 5
ep_gas_steam_turbine_gen2 | Aggregated Plant -- construction | gas | CHN | 2025 |  |  |  | construction | e_gen2 | gen2 | 0.065 | 1035 | 35.2 | 3.96 | 0.32085 |  | 35 | 3 | 3 | 40 | 40 | 2 | 25 | 5
ep_gas_steam_turbine_gen2 | Aggregated Plant -- construction | gas | CHN | 2028 |  |  |  | construction | e_gen2 | gen2 | 0.29 | 1035 | 35.2 | 3.96 | 0.32085 |  | 40 | 5 | 5 | 30 | 30 | 3 | 35 | 7
ep_gas_steam_turbine_gen3 | Aggregated Plant -- operating | gas | CHN | 2005 |  |  |  | operating | e_gen3 | gen3 | 0.15 | 1215 | 41.6 | 4.32 | 0.3069 |  | 35 | 3 | 3 | 40 | 40 | 2 | 25 | 5
ep_gas_steam_turbine_gen3 | Aggregated Plant -- operating | gas | CHN | 2013 |  |  |  | operating | e_gen3 | gen3 | 0.135 | 1035 | 35.2 | 3.96 | 0.32085 |  | 35 | 3 | 3 | 40 | 40 | 2 | 25 | 5
ep_gas_steam_turbine_gen3 | Aggregated Plant -- operating | gas | CHN | 2015 |  |  |  | operating | e_gen3 | gen3 | 0.135 | 1035 | 35.2 | 3.96 | 0.32085 |  | 35 | 3 | 3 | 40 | 40 | 2 | 25 | 5
ep_gas_steam_turbine_gen3 | Aggregated Plant -- operating | gas | CHN | 2017 |  |  |  | operating | e_gen3 | gen3 | 0.093 | 1035 | 35.2 | 3.96 | 0.32085 |  | 35 | 3 | 3 | 40 | 40 | 2 | 25 | 5
ep_gas_steam_turbine_gen3 | Aggregated Plant -- operating | gas | CHN | 2018 |  |  |  | operating | e_gen3 | gen3 | 0.093 | 1035 | 35.2 | 3.96 | 0.32085 |  | 35 | 3 | 3 | 40 | 40 | 2 | 25 | 5
ep_gas_steam_turbine_gen3 | Aggregated Plant -- operating | gas | CHN | 2020 |  |  |  | operating | e_gen3 | gen3 | 0.363 | 1035 | 35.2 | 3.96 | 0.32085 |  | 40 | 5 | 5 | 30 | 30 | 3 | 35 | 7
ep_gas_steam_turbine_gen3 | Aggregated Plant -- operating | gas | CHN | 2021 |  |  |  | operating | e_gen3 | gen3 | 0.64 | 1035 | 35.2 | 3.96 | 0.32085 |  | 40 | 5 | 5 | 30 | 30 | 3 | 35 | 7
ep_gas_steam_turbine_gen3 | Aggregated Plant -- operating | gas | CHN | 2022 |  |  |  | operating | e_gen3 | gen3 | 0.87 | 1045.3448 | 35.5678 | 3.9807 | 0.32032 |  | 40 | 5 | 5 | 30 | 30 | 3 | 35 | 7
ep_gas_steam_turbine_gen3 | Aggregated Plant -- operating | gas | CHN | 2023 |  |  |  | operating | e_gen3 | gen3 | 0.495 | 1035 | 35.2 | 3.96 | 0.32085 |  | 40 | 5 | 5 | 30 | 30 | 3 | 35 | 7
ep_gas_steam_turbine_gen3 | Aggregated Plant -- construction | gas | CHN | 2024 |  |  |  | construction | e_gen3 | gen3 | 0.145 | 1035 | 35.2 | 3.96 | 0.32085 |  | 35 | 3 | 3 | 40 | 40 | 2 | 25 | 5
ep_gas_steam_turbine_gen4 | Aggregated Plant -- operating | gas | CHN | 2015 |  |  |  | operating | e_gen4 | gen4 | 0.15 | 1035 | 35.2 | 3.96 | 0.32085 |  | 35 | 3 | 3 | 40 | 40 | 2 | 25 | 5
ep_gas_steam_turbine_gen4 | Aggregated Plant -- operating | gas | CHN | 2017 |  |  |  | operating | e_gen4 | gen4 | 0.065 | 1035 | 35.2 | 3.96 | 0.32085 |  | 35 | 3 | 3 | 40 | 40 | 2 | 25 | 5
ep_gas_steam_turbine_gen4 | Aggregated Plant -- operating | gas | CHN | 2022 |  |  |  | operating | e_gen4 | gen4 | 0.15 | 1095 | 37.3333 | 4.08 | 0.31775 |  | 35 | 3 | 3 | 40 | 40 | 2 | 25 | 5
ep_gas_steam_turbine_gen4 | Aggregated Plant -- operating | gas | CHN | 2023 |  |  |  | operating | e_gen4 | gen4 | 0.08 | 1035 | 35.2 | 3.96 | 0.32085 |  | 35 | 3 | 3 | 40 | 40 | 2 | 25 | 5
ep_gas_steam_turbine_gen4 | Aggregated Plant -- construction | gas | CHN | 2024 |  |  |  | construction | e_gen4 | gen4 | 0.135 | 1035 | 35.2 | 3.96 | 0.32085 |  | 35 | 3 | 3 | 40 | 40 | 2 | 25 | 5
ep_gas_steam_turbine_gen4 | Aggregated Plant -- operating | gas | CHN | 2024 |  |  |  | operating | e_gen4 | gen4 | 0.135 | 1035 | 35.2 | 3.96 | 0.32085 |  | 35 | 3 | 3 | 40 | 40 | 2 | 25 | 5
ep_gas_steam_turbine_gen5 | Aggregated Plant -- operating | gas | CHN | 2022 |  |  |  | operating | e_gen5 | gen5 | 0.1 | 1035 | 35.2 | 3.96 | 0.32085 |  | 35 | 3 | 3 | 40 | 40 | 2 | 25 | 5
ep_gas_steam_turbine_gen5 | Aggregated Plant -- operating | gas | CHN | 2024 |  |  |  | operating | e_gen5 | gen5 | 0.15 | 1095 | 37.3333 | 4.08 | 0.31775 |  | 35 | 3 | 3 | 40 | 40 | 2 | 25 | 5
ep_gas_steam_turbine_gen6 | Aggregated Plant -- operating | gas | CHN | 2015 |  |  |  | operating | e_gen6 | gen6 | 0.275 | 1133.1818 | 38.6909 | 4.1564 | 0.31578 |  | 40 | 5 | 5 | 30 | 30 | 3 | 35 | 7
ep_gas_steam_turbine_gen6 | Aggregated Plant -- operating | gas | CHN | 2017 |  |  |  | operating | e_gen6 | gen6 | 0.08 | 1035 | 35.2 | 3.96 | 0.32085 |  | 35 | 3 | 3 | 40 | 40 | 2 | 25 | 5
ep_gas_steam_turbine_gen6 | Aggregated Plant -- operating | gas | CHN | 2018 |  |  |  | operating | e_gen6 | gen6 | 0.265 | 1035 | 35.2 | 3.96 | 0.32085 |  | 40 | 5 | 5 | 30 | 30 | 3 | 35 | 7
ep_gas_steam_turbine_gen6 | Aggregated Plant -- operating | gas | CHN | 2019 |  |  |  | operating | e_gen6 | gen6 | 0.135 | 1035 | 35.2 | 3.96 | 0.32085 |  | 35 | 3 | 3 | 40 | 40 | 2 | 25 | 5
ep_gas_steam_turbine_gen6 | Aggregated Plant -- operating | gas | CHN | 2020 |  |  |  | operating | e_gen6 | gen6 | 0.12 | 1035 | 35.2 | 3.96 | 0.32085 |  | 35 | 3 | 3 | 40 | 40 | 2 | 25 | 5
ep_gas_steam_turbine_gen6 | Aggregated Plant -- operating | gas | CHN | 2021 |  |  |  | operating | e_gen6 | gen6 | 0.19 | 1035 | 35.2 | 3.96 | 0.32085 |  | 35 | 3 | 3 | 40 | 40 | 2 | 25 | 5
ep_gas_steam_turbine_gen6 | Aggregated Plant -- operating | gas | CHN | 2022 |  |  |  | operating | e_gen6 | gen6 | 0.425 | 1035 | 35.2 | 3.96 | 0.32085 |  | 40 | 5 | 5 | 30 | 30 | 3 | 35 | 7
ep_gas_steam_turbine_gen6 | Aggregated Plant -- operating | gas | CHN | 2023 |  |  |  | operating | e_gen6 | gen6 | 0.245 | 1035 | 35.2 | 3.96 | 0.32085 |  | 40 | 5 | 5 | 30 | 30 | 3 | 35 | 7
ep_gas_steam_turbine_gen6 | Aggregated Plant -- operating | gas | CHN | 2024 |  |  |  | operating | e_gen6 | gen6 | 0.143 | 1035 | 35.2 | 3.96 | 0.32085 |  | 35 | 3 | 3 | 40 | 40 | 2 | 25 | 5
ep_gas_steam_turbine_gen6 | Aggregated Plant -- construction | gas | CHN | 2025 |  |  |  | construction | e_gen6 | gen6 | 0.08 | 1035 | 35.2 | 3.96 | 0.32085 |  | 35 | 3 | 3 | 40 | 40 | 2 | 25 | 5
ep_gas_steam_turbine_gen6 | Aggregated Plant -- construction | gas | CHN | 2028 |  |  |  | construction | e_gen6 | gen6 | 0.38 | 1035 | 35.2 | 3.96 | 0.32085 |  | 40 | 5 | 5 | 30 | 30 | 3 | 35 | 7
ep_gas_steam_turbine_gen7 | Aggregated Plant -- operating | gas | CHN | 2004 |  |  |  | operating | e_gen7 | gen7 | 0.05 | 1215 | 41.6 | 4.32 | 0.3069 |  | 35 | 3 | 3 | 40 | 40 | 2 | 25 | 5
ep_gas_steam_turbine_gen8 | Aggregated Plant -- operating | gas | CHN | 2017 |  |  |  | operating | e_gen8 | gen8 | 0.12 | 1035 | 35.2 | 3.96 | 0.32085 |  | 35 | 3 | 3 | 40 | 40 | 2 | 25 | 5
ep_gas_steam_turbine_gen8 | Aggregated Plant -- operating | gas | CHN | 2019 |  |  |  | operating | e_gen8 | gen8 | 0.515 | 1035 | 35.2 | 3.96 | 0.32085 |  | 40 | 5 | 5 | 30 | 30 | 3 | 35 | 7
ep_gas_steam_turbine_gen8 | Aggregated Plant -- operating | gas | CHN | 2020 |  |  |  | operating | e_gen8 | gen8 | 0.47 | 1035 | 35.2 | 3.96 | 0.32085 |  | 40 | 5 | 5 | 30 | 30 | 3 | 35 | 7
ep_gas_steam_turbine_gen8 | Aggregated Plant -- operating | gas | CHN | 2021 |  |  |  | operating | e_gen8 | gen8 | 1.473 | 1065.5499 | 36.2862 | 4.0211 | 0.31927 |  | 40 | 5 | 5 | 30 | 30 | 3 | 35 | 7
ep_gas_steam_turbine_gen8 | Aggregated Plant -- operating | gas | CHN | 2022 |  |  |  | operating | e_gen8 | gen8 | 0.855 | 1045.5263 | 35.5743 | 3.9811 | 0.32031 |  | 40 | 5 | 5 | 30 | 30 | 3 | 35 | 7
ep_gas_steam_turbine_gen8 | Aggregated Plant -- operating | gas | CHN | 2023 |  |  |  | operating | e_gen8 | gen8 | 0.64 | 1035 | 35.2 | 3.96 | 0.32085 |  | 40 | 5 | 5 | 30 | 30 | 3 | 35 | 7
ep_gas_steam_turbine_gen8 | Aggregated Plant -- operating | gas | CHN | 2024 |  |  |  | operating | e_gen8 | gen8 | 0.3 | 1095 | 37.3333 | 4.08 | 0.31775 |  | 40 | 5 | 5 | 30 | 30 | 3 | 35 | 7
ep_gas_steam_turbine_gen8 | Aggregated Plant -- construction | gas | CHN | 2028 |  |  |  | construction | e_gen8 | gen8 | 0.591 | 1035 | 35.2 | 3.96 | 0.32085 |  | 40 | 5 | 5 | 30 | 30 | 3 | 35 | 7
ep_gas_steam_turbine_gen9 | Aggregated Plant -- operating | gas | CHN | 2015 |  |  |  | operating | e_gen9 | gen9 | 0.08 | 1035 | 35.2 | 3.96 | 0.32085 |  | 35 | 3 | 3 | 40 | 40 | 2 | 25 | 5
ep_gas_steam_turbine_gen9 | Aggregated Plant -- operating | gas | CHN | 2022 |  |  |  | operating | e_gen9 | gen9 | 0.055 | 1035 | 35.2 | 3.96 | 0.32085 |  | 35 | 3 | 3 | 40 | 40 | 2 | 25 | 5
ep_gas_steam_turbine_gen9 | Aggregated Plant -- construction | gas | CHN | 2028 |  |  |  | construction | e_gen9 | gen9 | 0.08 | 1035 | 35.2 | 3.96 | 0.32085 |  | 35 | 3 | 3 | 40 | 40 | 2 | 25 | 5
ep_hydro_dam_G100000600581 | Ahai hydroelectric plant_ -- operating | hydro | CHN | 2014 |  | Yunnan |  | operating | e_gen5 | gen5 | 2 | 1875 | 40 | 1.6 | 1
ep_hydro_dam_G100000600596 | Baihetan hydroelectric plant_ -- operating | hydro | CHN | 2022 |  | Sichuan | Baihetan | operating | e_gen5 | gen5 | 16 | 1875 | 40 | 1.6 | 1
ep_hydro_dam_G100000600602 | Baishan hydroelectric plant_ -- operating | hydro | CHN | 1994 |  | Jilin | Hongshilazi | operating | e_gen4 | gen4 | 1.5 | 1875 | 40 | 1.6 | 1
ep_hydro_dam_G100000600646 | Changheba hydroelectric plant_ -- operating | hydro | CHN | 2017 |  | Sichuan | Kongyu | operating | e_gen5 | gen5 | 2.6 | 1875 | 40 | 1.6 | 1
ep_hydro_dam_G100000600671 | Dachaoshan hydroelectric plant_ -- operating | hydro | CHN | 2003 |  | Yunnan |  | operating | e_gen5 | gen5 | 1.35 | 1875 | 40 | 1.6 | 1
ep_hydro_dam_G100000600675 | Dagangshan hydroelectric plant_ -- operating | hydro | CHN | 2017 |  | Sichuan |  | operating | e_gen5 | gen5 | 2.6 | 1875 | 40 | 1.6 | 1
ep_hydro_dam_G100000600690 | Danjiangkou hydroelectric plant_ -- operating | hydro | CHN | 1973 |  | Hubei |  | operating | e_gen0 | gen0 | 1.05 | 1875 | 40 | 1.6 | 1
ep_hydro_dam_G100000600731 | Ertan hydroelectric plant_ -- operating | hydro | CHN | 2000 |  | Sichuan |  | operating | e_gen5 | gen5 | 3.3 | 1875 | 40 | 1.6 | 1
ep_hydro_dam_G100000600739 | Fengman hydroelectric plant_ -- operating | hydro | CHN | 2020 |  | Jilin | Fengman | operating | e_gen4 | gen4 | 1.48 | 1875 | 40 | 1.6 | 1
ep_hydro_dam_G100000600768 | Geheyan hydroelectric plant_ -- operating | hydro | CHN | 1994 |  | Hubei |  | operating | e_gen0 | gen0 | 1.2 | 1875 | 40 | 1.6 | 1
ep_hydro_dam_G100000600773 | Gezhouba hydroelectric plant_ -- operating | hydro | CHN | 1988 |  | Hubei |  | operating | e_gen0 | gen0 | 2.735 | 1875 | 40 | 1.6 | 1
ep_hydro_dam_G100000600775 | Gongboxia hydroelectric plant_ -- operating | hydro | CHN | 2004 |  | Qinghai | Angla | operating | e_gen9 | gen9 | 1.5 | 1875 | 40 | 1.6 | 1
ep_hydro_dam_G100000600780 | Goupitan hydroelectric plant_ -- operating | hydro | CHN | 2009 |  | Guizhou | Goupitan | operating | e_gen5 | gen5 | 3 | 1875 | 40 | 1.6 | 1
ep_hydro_dam_G100000600781 | Guandi hydroelectric plant_ -- operating | hydro | CHN | 2013 |  | Sichuan |  | operating | e_gen5 | gen5 | 2.4 | 1875 | 40 | 1.6 | 1
ep_hydro_dam_G100000600784 | Guangzhao hydroelectric plant_ -- operating | hydro | CHN | 2008 |  | Guizhou |  | operating | e_gen5 | gen5 | 1.04 | 1875 | 40 | 1.6 | 1
ep_hydro_dam_G100000600789 | Guanyinyan hydroelectric plant_ -- operating | hydro | CHN | 2016 |  | Yunnan |  | operating | e_gen5 | gen5 | 3 | 1875 | 40 | 1.6 | 1
ep_hydro_dam_G100000600836 | Houziyan hydroelectric plant_ -- operating | hydro | CHN | 2017 |  | Sichuan | Kongyu | operating | e_gen5 | gen5 | 1.7 | 1875 | 40 | 1.6 | 1
ep_hydro_dam_G100000600841 | Huangdeng hydroelectric plant_ -- operating | hydro | CHN | 2019 |  | Yunnan | Yingpan | operating | e_gen5 | gen5 | 1.9 | 1875 | 40 | 1.6 | 1
ep_hydro_dam_G100000600882 | Jin'anqiao hydroelectric plant_ -- operating | hydro | CHN | 2012 |  | Yunnan |  | operating | e_gen5 | gen5 | 2.4 | 1875 | 40 | 1.6 | 1
ep_hydro_dam_G100000600886 | Jinghong hydroelectric plant_ -- operating | hydro | CHN | 2009 |  | Yunnan |  | operating | e_gen5 | gen5 | 1.75 | 1875 | 40 | 1.6 | 1
ep_hydro_dam_G100000600893 | Jinping Stage 1 hydroelectric plant_ -- operating | hydro | CHN | 2014 |  | Sichuan |  | operating | e_gen5 | gen5 | 3.6 | 1875 | 40 | 1.6 | 1
ep_hydro_dam_G100000600907 | Jishixia hydroelectric plant_ -- operating | hydro | CHN | 2010 |  | Qinghai | Qingshui | operating | e_gen9 | gen9 | 1.02 | 1875 | 40 | 1.6 | 1
ep_hydro_dam_G100000600917 | Kala hydroelectric plant_ -- construction | hydro | CHN | 2029 |  | Sichuan | Kala | construction | e_gen5 | gen5 | 1.02 | 1875 | 40 | 1.6 | 1
ep_hydro_dam_G100000600936 | Lawa hydroelectric plant_ -- construction | hydro | CHN | 2028 |  | Sichuan | Lawa | construction | e_gen5 | gen5 | 2 | 1875 | 40 | 1.6 | 1
ep_hydro_dam_G100000600937 | Laxiwa hydroelectric plant_ -- operating | hydro | CHN | 2010 |  | Qinghai | Laxiwa | operating | e_gen9 | gen9 | 4.2 | 1875 | 40 | 1.6 | 1
ep_hydro_dam_G100000600948 | Lianghekou hydroelectric plant_ -- operating | hydro | CHN | 2023 |  | Sichuan |  | operating | e_gen5 | gen5 | 3 | 1875 | 40 | 1.6 | 1
ep_hydro_dam_G100000600957 | Lijiaxia hydroelectric plant_ -- operating | hydro | CHN | 2023 |  | Qinghai | Kangyang | operating | e_gen9 | gen9 | 2 | 1875 | 40 | 1.6 | 1
ep_hydro_dam_G100000600967 | Liujiaxia hydroelectric plant_ -- operating | hydro | CHN | 1974 |  | Gansu | Liujiaxia | operating | e_gen9 | gen9 | 1.225 | 1875 | 40 | 1.6 | 1
ep_hydro_dam_G100000600974 | Liyuan hydroelectric plant_ -- operating | hydro | CHN | 2016 |  | Yunnan |  | operating | e_gen5 | gen5 | 2.4 | 1875 | 40 | 1.6 | 1
ep_hydro_dam_G100000600982 | Longkaikou hydroelectric plant_ -- operating | hydro | CHN | 2014 |  | Yunnan | Longkaikou | operating | e_gen5 | gen5 | 1.8 | 1875 | 40 | 1.6 | 1
ep_hydro_dam_G100000600989 | Longtan hydroelectric plant_ -- operating | hydro | CHN | 2009 |  | Guangxi |  | operating | e_gen5 | gen5 | 4.9 | 1875 | 40 | 1.6 | 1
ep_hydro_dam_G100000600997 | Longyangxia hydroelectric plant_ -- operating | hydro | CHN | 1987 |  | Qinghai | Longyangxia | operating | e_gen9 | gen9 | 1.28 | 1875 | 40 | 1.6 | 1
ep_hydro_dam_G100000601002 | Ludila hydroelectric plant_ -- operating | hydro | CHN | 2015 |  | Yunnan |  | operating | e_gen5 | gen5 | 2.16 | 1875 | 40 | 1.6 | 1
ep_hydro_dam_G100000601013 | Maerdang hydroelectric plant_ -- operating | hydro | CHN | 2024 |  | Qinghai | Lajia | operating | e_gen9 | gen9 | 2.32 | 1875 | 40 | 1.6 | 1
ep_hydro_dam_G100000601019 | Manwan hydroelectric plant_ -- operating | hydro | CHN | 1995 |  | Yunnan |  | operating | e_gen5 | gen5 | 1.67 | 1875 | 40 | 1.6 | 1
ep_hydro_dam_G100000601030 | Mengdigou hydroelectric plant_ -- construction | hydro | CHN | 2032 |  | Sichuan |  | construction | e_gen5 | gen5 | 2.4 | 1875 | 40 | 1.6 | 1
ep_hydro_dam_G100000601034 | Miaowei hydroelectric plant_ -- operating | hydro | CHN | 2018 |  | Yunnan | Miaowei | operating | e_gen5 | gen5 | 1.4 | 1875 | 40 | 1.6 | 1
ep_hydro_dam_G100000601064 | Nuozhadu hydroelectric plant_ -- operating | hydro | CHN | 2014 |  | Yunnan |  | operating | e_gen5 | gen5 | 5.85 | 1875 | 40 | 1.6 | 1
ep_hydro_dam_G100000601076 | Pengshui hydroelectric plant_ -- operating | hydro | CHN | 2008 |  | Chongqing |  | operating | e_gen0 | gen0 | 1.75 | 1875 | 40 | 1.6 | 1
ep_hydro_dam_G100000601085 | Pubugou hydroelectric plant_ -- operating | hydro | CHN | 2010 |  | Sichuan |  | operating | e_gen5 | gen5 | 3.6 | 1875 | 40 | 1.6 | 1
ep_hydro_dam_G100000601123 | Sanbanxi hydroelectric plant_ -- operating | hydro | CHN | 2006 |  | Guizhou |  | operating | e_gen3 | gen3 | 1 | 1875 | 40 | 1.6 | 1
ep_hydro_dam_G100000601146 | Shatuo hydroelectric plant_ -- operating | hydro | CHN | 2013 |  | Guizhou |  | operating | e_gen5 | gen5 | 1.12 | 1875 | 40 | 1.6 | 1
ep_hydro_dam_G100000601167 | Shuangjiangkou hydroelectric plant_ -- construction | hydro | CHN | 2025 |  | Sichuan |  | construction | e_gen5 | gen5 | 2 | 1875 | 40 | 1.6 | 1
ep_hydro_dam_G100000601171 | Shuibuya hydroelectric plant_ -- operating | hydro | CHN | 2008 |  | Hubei | Shuibuya | operating | e_gen0 | gen0 | 1.84 | 1875 | 40 | 1.6 | 1
ep_hydro_dam_G100000601174 | Shuikou hydroelectric plant_ -- operating | hydro | CHN | 1996 |  | Fujian | Xiongjiang | operating | e_gen6 | gen6 | 1.4 | 1875 | 40 | 1.6 | 1
ep_hydro_dam_G100000601179 | Silin hydroelectric plant_ -- operating | hydro | CHN | 2009 |  | Guizhou |  | operating | e_gen5 | gen5 | 1.05 | 1875 | 40 | 1.6 | 1
ep_hydro_dam_G100000601191 | Suwalong hydroelectric plant_ -- operating | hydro | CHN | 2023 |  | Sichuan | Suwalong | operating | e_gen5 | gen5 | 1.2 | 1875 | 40 | 1.6 | 1
ep_hydro_dam_G100000601208 | Three Gorges Dam hydroelectric plant_ -- operating | hydro | CHN | 2012 |  | Hubei | Sandouping | operating | e_gen0 | gen0 | 22.5 | 1875 | 40 | 1.6 | 1
ep_hydro_dam_G100000601216 | Tianshengqiao Stage 1 hydroelectric plant_ -- operating | hydro | CHN | 2000 |  | Guizhou |  | operating | e_gen5 | gen5 | 1.2 | 1875 | 40 | 1.6 | 1
ep_hydro_dam_G100000601217 | Tianshengqiao Stage 2 hydroelectric plant_ -- operating | hydro | CHN | 2000 |  | Guangxi | Yacha | operating | e_gen5 | gen5 | 1.32 | 1875 | 40 | 1.6 | 1
ep_hydro_dam_G100000601224 | Tingzikou hydroelectric plant_ -- operating | hydro | CHN | 2013 |  | Sichuan | Zheshui | operating | e_gen5 | gen5 | 1.1 | 1875 | 40 | 1.6 | 1
ep_hydro_dam_G100000601238 | Tuoba hydroelectric plant_ -- operating | hydro | CHN | 2024 |  | Yunnan | Zhonglu | operating | e_gen5 | gen5 | 1.4 | 1875 | 40 | 1.6 | 1
ep_hydro_dam_G100000601245 | Wanjiazhai hydroelectric plant_ -- operating | hydro | CHN | 1998 |  | Shaanxi |  | operating | e_gen2 | gen2 | 1.08 | 1875 | 40 | 1.6 | 1
ep_hydro_dam_G100000601256 | Wudongde hydroelectric plant_ -- operating | hydro | CHN | 2021 |  | Yunnan |  | operating | e_gen5 | gen5 | 10.2 | 1875 | 40 | 1.6 | 1
ep_hydro_dam_G100000601261 | Wujiangdu hydroelectric plant_ -- operating | hydro | CHN | 1982 |  | Guizhou |  | operating | e_gen5 | gen5 | 1.28 | 1875 | 40 | 1.6 | 1
ep_hydro_dam_G100000601266 | Wuqiangxi hydroelectric plant_ -- operating | hydro | CHN | 2024 |  | Hunan | Wuqiangxi | operating | e_gen0 | gen0 | 1.7 | 1875 | 40 | 1.6 | 1
ep_hydro_dam_G100000601278 | Xiangjiaba hydroelectric plant_ -- operating | hydro | CHN | 2012 |  | Yunnan | Shulou | operating | e_gen5 | gen5 | 7.75 | 1875 | 40 | 1.6 | 1
ep_hydro_dam_G100000601290 | Xiaolangdi hydroelectric plant_ -- operating | hydro | CHN | 2000 |  | Henan | Xiaolangdi | operating | e_gen0 | gen0 | 1.8 | 1875 | 40 | 1.6 | 1
ep_hydro_dam_G100000601295 | Xiaowan hydroelectric plant_ -- operating | hydro | CHN | 2010 |  | Yunnan |  | operating | e_gen5 | gen5 | 4.2 | 1875 | 40 | 1.6 | 1
ep_hydro_dam_G100000601308 | Xiluodu hydroelectric plant_ -- operating | hydro | CHN | 2014 |  | Yunnan |  | operating | e_gen5 | gen5 | 13.86 | 1875 | 40 | 1.6 | 1
ep_hydro_dam_G100000601343 | Yangfanggou hydroelectric plant_ -- operating | hydro | CHN | 2021 |  | Sichuan |  | operating | e_gen5 | gen5 | 1.5 | 1875 | 40 | 1.6 | 1
ep_hydro_dam_G100000601346 | Yangqu hydroelectric plant_ -- operating | hydro | CHN | 2024 |  | Qinghai | Kangnaihai | operating | e_gen9 | gen9 | 1.2 | 1875 | 40 | 1.6 | 1
ep_hydro_dam_G100000601350 | Yantan hydroelectric plant_ -- operating | hydro | CHN | 1995 |  | Guangxi |  | operating | e_gen5 | gen5 | 1.81 | 1875 | 40 | 1.6 | 1
ep_hydro_dam_G100000601353 | Yebatan hydroelectric plant_ -- construction | hydro | CHN | 2026 |  | Sichuan | Gaiyu | construction | e_gen5 | gen5 | 2.44 | 1875 | 40 | 1.6 | 1
ep_hydro_dam_G100000601385 | Zhala hydroelectric plant_ -- construction | hydro | CHN | 2028 |  | Tibet |  | construction | e_gen5 | gen5 | 1 | 1875 | 40 | 1.6 | 1
ep_hydro_dam_G100000601395 | Zhexi hydroelectric plant_ -- operating | hydro | CHN | 1962 |  | Hunan |  | operating | e_gen0 | gen0 | 1.05 | 1875 | 40 | 1.6 | 1
ep_hydro_dam_G100000604340 | Datengxia hydroelectric plant_ -- operating | hydro | CHN | 2023 |  | Guangxi |  | operating | e_gen3 | gen3 | 1.6 | 1875 | 40 | 1.6 | 1
ep_hydro_dam_G100000604959 | Xulong hydroelectric plant_ -- construction | hydro | CHN | 2029 |  | Yunnan | Benzilan | construction | e_gen5 | gen5 | 2.4 | 1875 | 40 | 1.6 | 1
ep_hydro_dam_G100001027875 | Sichuan Yajiang hydroelectric plant_ -- operating | hydro | CHN | 2022 |  | Sichuan |  | operating | e_gen5 | gen5 | 3 | 1875 | 40 | 1.6 | 1
ep_hydro_dam_gen0 | Aggregated Plant -- operating | hydro | CHN | 1958 |  |  |  | operating | e_gen0 | gen0 | 0.05 | 2531.25 | 52 | 1.92 | 1
ep_hydro_dam_gen0 | Aggregated Plant -- operating | hydro | CHN | 1964 |  |  |  | operating | e_gen0 | gen0 | 0.045 | 2531.25 | 52 | 1.92 | 1
ep_hydro_dam_gen0 | Aggregated Plant -- operating | hydro | CHN | 1973 |  |  |  | operating | e_gen0 | gen0 | 0.4 | 1875 | 40 | 1.6 | 1
ep_hydro_dam_gen0 | Aggregated Plant -- operating | hydro | CHN | 1974 |  |  |  | operating | e_gen0 | gen0 | 0.51 | 1875 | 40 | 1.6 | 1
ep_hydro_dam_gen0 | Aggregated Plant -- operating | hydro | CHN | 1975 |  |  |  | operating | e_gen0 | gen0 | 0.225 | 2156.25 | 44 | 1.76 | 1
ep_hydro_dam_gen0 | Aggregated Plant -- operating | hydro | CHN | 1979 |  |  |  | operating | e_gen0 | gen0 | 0.86 | 1875 | 40 | 1.6 | 1
ep_hydro_dam_gen0 | Aggregated Plant -- operating | hydro | CHN | 1989 |  |  |  | operating | e_gen0 | gen0 | 0.113 | 2156.25 | 44 | 1.76 | 1
ep_hydro_dam_gen0 | Aggregated Plant -- operating | hydro | CHN | 1992 |  |  |  | operating | e_gen0 | gen0 | 0.904 | 1890.867 | 40.2257 | 1.609 | 1
ep_hydro_dam_gen0 | Aggregated Plant -- operating | hydro | CHN | 1993 |  |  |  | operating | e_gen0 | gen0 | 0.06 | 2156.25 | 44 | 1.76 | 1
ep_hydro_dam_gen0 | Aggregated Plant -- operating | hydro | CHN | 1995 |  |  |  | operating | e_gen0 | gen0 | 0.06 | 2156.25 | 44 | 1.76 | 1
ep_hydro_dam_gen0 | Aggregated Plant -- operating | hydro | CHN | 1996 |  |  |  | operating | e_gen0 | gen0 | 0.057 | 2156.25 | 44 | 1.76 | 1
ep_hydro_dam_gen0 | Aggregated Plant -- operating | hydro | CHN | 1997 |  |  |  | operating | e_gen0 | gen0 | 0.305 | 2211.5779 | 45.1803 | 1.7836 | 1
ep_hydro_dam_gen0 | Aggregated Plant -- operating | hydro | CHN | 2000 |  |  |  | operating | e_gen0 | gen0 | 0.54 | 2156.25 | 44 | 1.76 | 1
ep_hydro_dam_gen0 | Aggregated Plant -- operating | hydro | CHN | 2001 |  |  |  | operating | e_gen0 | gen0 | 0.3 | 2156.25 | 44 | 1.76 | 1
ep_hydro_dam_gen0 | Aggregated Plant -- operating | hydro | CHN | 2003 |  |  |  | operating | e_gen0 | gen0 | 0.071 | 2156.25 | 44 | 1.76 | 1
ep_hydro_dam_gen0 | Aggregated Plant -- operating | hydro | CHN | 2004 |  |  |  | operating | e_gen0 | gen0 | 0.24 | 2156.25 | 44 | 1.76 | 1
ep_hydro_dam_gen0 | Aggregated Plant -- operating | hydro | CHN | 2005 |  |  |  | operating | e_gen0 | gen0 | 0.16 | 2273.4375 | 46.5 | 1.81 | 1
ep_hydro_dam_gen0 | Aggregated Plant -- operating | hydro | CHN | 2006 |  |  |  | operating | e_gen0 | gen0 | 0.317 | 2156.25 | 44 | 1.76 | 1
ep_hydro_dam_gen0 | Aggregated Plant -- operating | hydro | CHN | 2007 |  |  |  | operating | e_gen0 | gen0 | 0.44 | 2156.25 | 44 | 1.76 | 1
ep_hydro_dam_gen0 | Aggregated Plant -- operating | hydro | CHN | 2008 |  |  |  | operating | e_gen0 | gen0 | 0.314 | 2156.25 | 44 | 1.76 | 1
ep_hydro_dam_gen0 | Aggregated Plant -- operating | hydro | CHN | 2009 |  |  |  | operating | e_gen0 | gen0 | 0.722 | 2156.25 | 44 | 1.76 | 1
ep_hydro_dam_gen0 | Aggregated Plant -- operating | hydro | CHN | 2011 |  |  |  | operating | e_gen0 | gen0 | 0.229 | 2229.94 | 45.5721 | 1.7914 | 1
ep_hydro_dam_gen0 | Aggregated Plant -- operating | hydro | CHN | 2012 |  |  |  | operating | e_gen0 | gen0 | 0.513 | 1875 | 40 | 1.6 | 1
ep_hydro_dam_gen0 | Aggregated Plant -- operating | hydro | CHN | 2013 |  |  |  | operating | e_gen0 | gen0 | 0.306 | 2211.3971 | 45.1765 | 1.7835 | 1
ep_hydro_dam_gen0 | Aggregated Plant -- operating | hydro | CHN | 2015 |  |  |  | operating | e_gen0 | gen0 | 0.225 | 2231.25 | 45.6 | 1.792 | 1
ep_hydro_dam_gen0 | Aggregated Plant -- operating | hydro | CHN | 2020 |  |  |  | operating | e_gen0 | gen0 | 0.63 | 1955.3571 | 41.1429 | 1.6457 | 1
ep_hydro_dam_gen0 | Aggregated Plant -- operating | hydro | CHN | 2022 |  |  |  | operating | e_gen0 | gen0 | 0.32 | 1875 | 40 | 1.6 | 1
ep_hydro_dam_gen0 | Aggregated Plant -- operating | hydro | CHN | 2023 |  |  |  | operating | e_gen0 | gen0 | 0.12 | 2156.25 | 44 | 1.76 | 1
ep_hydro_dam_gen0 | Aggregated Plant -- operating | hydro | CHN | 2024 |  |  |  | operating | e_gen0 | gen0 | 0.635 | 1934.7933 | 40.8504 | 1.634 | 1
ep_hydro_dam_gen1 | Aggregated Plant -- operating | hydro | CHN | 2004 |  |  |  | operating | e_gen1 | gen1 | 0.157 | 2156.25 | 44 | 1.76 | 1
ep_hydro_dam_gen1 | Aggregated Plant -- operating | hydro | CHN | 2007 |  |  |  | operating | e_gen1 | gen1 | 0.1 | 2156.25 | 44 | 1.76 | 1
ep_hydro_dam_gen1 | Aggregated Plant -- operating | hydro | CHN | 2011 |  |  |  | operating | e_gen1 | gen1 | 0.102 | 2156.25 | 44 | 1.76 | 1
ep_hydro_dam_gen1 | Aggregated Plant -- operating | hydro | CHN | 2013 |  |  |  | operating | e_gen1 | gen1 | 0.16 | 2156.25 | 44 | 1.76 | 1
ep_hydro_dam_gen1 | Aggregated Plant -- operating | hydro | CHN | 2014 |  |  |  | operating | e_gen1 | gen1 | 0.51 | 1875 | 40 | 1.6 | 1
ep_hydro_dam_gen1 | Aggregated Plant -- operating | hydro | CHN | 2020 |  |  |  | operating | e_gen1 | gen1 | 0.36 | 1875 | 40 | 1.6 | 1
ep_hydro_dam_gen1 | Aggregated Plant -- operating | hydro | CHN | 2021 |  |  |  | operating | e_gen1 | gen1 | 0.33 | 1875 | 40 | 1.6 | 1
ep_hydro_dam_gen1 | Aggregated Plant -- construction | hydro | CHN | 2028 |  |  |  | construction | e_gen1 | gen1 | 0.51 | 1875 | 40 | 1.6 | 1
ep_hydro_dam_gen2 | Aggregated Plant -- operating | hydro | CHN | 2009 |  |  |  | operating | e_gen2 | gen2 | 0.42 | 1875 | 40 | 1.6 | 1
ep_hydro_dam_gen3 | Aggregated Plant -- operating | hydro | CHN | 1957 |  |  |  | operating | e_gen3 | gen3 | 0.072 | 2156.25 | 44 | 1.76 | 1
ep_hydro_dam_gen3 | Aggregated Plant -- operating | hydro | CHN | 1958 |  |  |  | operating | e_gen3 | gen3 | 0.042 | 2531.25 | 52 | 1.92 | 1
ep_hydro_dam_gen3 | Aggregated Plant -- operating | hydro | CHN | 1960 |  |  |  | operating | e_gen3 | gen3 | 0.293 | 2156.25 | 44 | 1.76 | 1
ep_hydro_dam_gen3 | Aggregated Plant -- operating | hydro | CHN | 1963 |  |  |  | operating | e_gen3 | gen3 | 0.135 | 2156.25 | 44 | 1.76 | 1
ep_hydro_dam_gen3 | Aggregated Plant -- operating | hydro | CHN | 1970 |  |  |  | operating | e_gen3 | gen3 | 0.075 | 2156.25 | 44 | 1.76 | 1
ep_hydro_dam_gen3 | Aggregated Plant -- operating | hydro | CHN | 1973 |  |  |  | operating | e_gen3 | gen3 | 0.332 | 2156.25 | 44 | 1.76 | 1
ep_hydro_dam_gen3 | Aggregated Plant -- operating | hydro | CHN | 1975 |  |  |  | operating | e_gen3 | gen3 | 0.043 | 2531.25 | 52 | 1.92 | 1
ep_hydro_dam_gen3 | Aggregated Plant -- operating | hydro | CHN | 1976 |  |  |  | operating | e_gen3 | gen3 | 0.08 | 2156.25 | 44 | 1.76 | 1
ep_hydro_dam_gen3 | Aggregated Plant -- operating | hydro | CHN | 1982 |  |  |  | operating | e_gen3 | gen3 | 0.08 | 2156.25 | 44 | 1.76 | 1
ep_hydro_dam_gen3 | Aggregated Plant -- operating | hydro | CHN | 1986 |  |  |  | operating | e_gen3 | gen3 | 0.566 | 1875 | 40 | 1.6 | 1
ep_hydro_dam_gen3 | Aggregated Plant -- operating | hydro | CHN | 1987 |  |  |  | operating | e_gen3 | gen3 | 0.565 | 1907.3562 | 40.4602 | 1.6184 | 1
ep_hydro_dam_gen3 | Aggregated Plant -- operating | hydro | CHN | 1990 |  |  |  | operating | e_gen3 | gen3 | 0.5 | 1875 | 40 | 1.6 | 1
ep_hydro_dam_gen3 | Aggregated Plant -- operating | hydro | CHN | 1991 |  |  |  | operating | e_gen3 | gen3 | 0.06 | 2156.25 | 44 | 1.76 | 1
ep_hydro_dam_gen3 | Aggregated Plant -- operating | hydro | CHN | 1992 |  |  |  | operating | e_gen3 | gen3 | 0.191 | 2248.5275 | 45.9686 | 1.7994 | 1
ep_hydro_dam_gen3 | Aggregated Plant -- operating | hydro | CHN | 1993 |  |  |  | operating | e_gen3 | gen3 | 0.24 | 2156.25 | 44 | 1.76 | 1
ep_hydro_dam_gen3 | Aggregated Plant -- operating | hydro | CHN | 1994 |  |  |  | operating | e_gen3 | gen3 | 0.063 | 2156.25 | 44 | 1.76 | 1
ep_hydro_dam_gen3 | Aggregated Plant -- operating | hydro | CHN | 1996 |  |  |  | operating | e_gen3 | gen3 | 0.046 | 2531.25 | 52 | 1.92 | 1
ep_hydro_dam_gen3 | Aggregated Plant -- operating | hydro | CHN | 1997 |  |  |  | operating | e_gen3 | gen3 | 0.161 | 2156.25 | 44 | 1.76 | 1
ep_hydro_dam_gen3 | Aggregated Plant -- operating | hydro | CHN | 1998 |  |  |  | operating | e_gen3 | gen3 | 0.12 | 2156.25 | 44 | 1.76 | 1
ep_hydro_dam_gen3 | Aggregated Plant -- operating | hydro | CHN | 1999 |  |  |  | operating | e_gen3 | gen3 | 0.578 | 2156.25 | 44 | 1.76 | 1
ep_hydro_dam_gen3 | Aggregated Plant -- operating | hydro | CHN | 2000 |  |  |  | operating | e_gen3 | gen3 | 0.114 | 2156.25 | 44 | 1.76 | 1
ep_hydro_dam_gen3 | Aggregated Plant -- operating | hydro | CHN | 2001 |  |  |  | operating | e_gen3 | gen3 | 1.2 | 1875 | 40 | 1.6 | 1
ep_hydro_dam_gen3 | Aggregated Plant -- operating | hydro | CHN | 2002 |  |  |  | operating | e_gen3 | gen3 | 0.052 | 2156.25 | 44 | 1.76 | 1
ep_hydro_dam_gen3 | Aggregated Plant -- operating | hydro | CHN | 2003 |  |  |  | operating | e_gen3 | gen3 | 0.27 | 2156.25 | 44 | 1.76 | 1
ep_hydro_dam_gen3 | Aggregated Plant -- operating | hydro | CHN | 2004 |  |  |  | operating | e_gen3 | gen3 | 0.05 | 2531.25 | 52 | 1.92 | 1
ep_hydro_dam_gen3 | Aggregated Plant -- operating | hydro | CHN | 2005 |  |  |  | operating | e_gen3 | gen3 | 1.061 | 2014.8739 | 42.115 | 1.6771 | 1
ep_hydro_dam_gen3 | Aggregated Plant -- operating | hydro | CHN | 2006 |  |  |  | operating | e_gen3 | gen3 | 0.202 | 2249.0718 | 45.9802 | 1.7996 | 1
ep_hydro_dam_gen3 | Aggregated Plant -- operating | hydro | CHN | 2007 |  |  |  | operating | e_gen3 | gen3 | 0.27 | 2156.25 | 44 | 1.76 | 1
ep_hydro_dam_gen3 | Aggregated Plant -- operating | hydro | CHN | 2008 |  |  |  | operating | e_gen3 | gen3 | 1.145 | 2001.5011 | 41.7991 | 1.672 | 1
ep_hydro_dam_gen3 | Aggregated Plant -- operating | hydro | CHN | 2009 |  |  |  | operating | e_gen3 | gen3 | 0.608 | 1934.2105 | 40.8421 | 1.6337 | 1
ep_hydro_dam_gen3 | Aggregated Plant -- operating | hydro | CHN | 2012 |  |  |  | operating | e_gen3 | gen3 | 0.14 | 2156.25 | 44 | 1.76 | 1
ep_hydro_dam_gen3 | Aggregated Plant -- operating | hydro | CHN | 2013 |  |  |  | operating | e_gen3 | gen3 | 0.612 | 1963.2353 | 41.2549 | 1.6502 | 1
ep_hydro_dam_gen3 | Aggregated Plant -- operating | hydro | CHN | 2014 |  |  |  | operating | e_gen3 | gen3 | 0.83 | 1875 | 40 | 1.6 | 1
ep_hydro_dam_gen3 | Aggregated Plant -- operating | hydro | CHN | 2015 |  |  |  | operating | e_gen3 | gen3 | 0.428 | 1919.6846 | 40.6355 | 1.6254 | 1
ep_hydro_dam_gen3 | Aggregated Plant -- operating | hydro | CHN | 2016 |  |  |  | operating | e_gen3 | gen3 | 0.047 | 2531.25 | 52 | 1.92 | 1
ep_hydro_dam_gen3 | Aggregated Plant -- operating | hydro | CHN | 2020 |  |  |  | operating | e_gen3 | gen3 | 0.133 | 2156.25 | 44 | 1.76 | 1
ep_hydro_dam_gen4 | Aggregated Plant -- operating | hydro | CHN | 1941 |  |  |  | operating | e_gen4 | gen4 | 0.63 | 1875 | 40 | 1.6 | 1
ep_hydro_dam_gen4 | Aggregated Plant -- operating | hydro | CHN | 1967 |  |  |  | operating | e_gen4 | gen4 | 0.4 | 1875 | 40 | 1.6 | 1
ep_hydro_dam_gen4 | Aggregated Plant -- operating | hydro | CHN | 1968 |  |  |  | operating | e_gen4 | gen4 | 0.223 | 2156.25 | 44 | 1.76 | 1
ep_hydro_dam_gen4 | Aggregated Plant -- operating | hydro | CHN | 1985 |  |  |  | operating | e_gen4 | gen4 | 0.392 | 2156.25 | 44 | 1.76 | 1
ep_hydro_dam_gen4 | Aggregated Plant -- operating | hydro | CHN | 1987 |  |  |  | operating | e_gen4 | gen4 | 0.39 | 1875 | 40 | 1.6 | 1
ep_hydro_dam_gen4 | Aggregated Plant -- operating | hydro | CHN | 1989 |  |  |  | operating | e_gen4 | gen4 | 0.15 | 2156.25 | 44 | 1.76 | 1
ep_hydro_dam_gen4 | Aggregated Plant -- operating | hydro | CHN | 1996 |  |  |  | operating | e_gen4 | gen4 | 0.55 | 1875 | 40 | 1.6 | 1
ep_hydro_dam_gen4 | Aggregated Plant -- operating | hydro | CHN | 1997 |  |  |  | operating | e_gen4 | gen4 | 0.16 | 2156.25 | 44 | 1.76 | 1
ep_hydro_dam_gen4 | Aggregated Plant -- operating | hydro | CHN | 1999 |  |  |  | operating | e_gen4 | gen4 | 0.06 | 2156.25 | 44 | 1.76 | 1
ep_hydro_dam_gen4 | Aggregated Plant -- operating | hydro | CHN | 2004 |  |  |  | operating | e_gen4 | gen4 | 0.05 | 2531.25 | 52 | 1.92 | 1
ep_hydro_dam_gen4 | Aggregated Plant -- operating | hydro | CHN | 2006 |  |  |  | operating | e_gen4 | gen4 | 0.25 | 2156.25 | 44 | 1.76 | 1
ep_hydro_dam_gen4 | Aggregated Plant -- operating | hydro | CHN | 2010 |  |  |  | operating | e_gen4 | gen4 | 0.28 | 2156.25 | 44 | 1.76 | 1
ep_hydro_dam_gen5 | Aggregated Plant -- operating | hydro | CHN | 1957 |  |  |  | operating | e_gen5 | gen5 | 0.048 | 2531.25 | 52 | 1.92 | 1
ep_hydro_dam_gen5 | Aggregated Plant -- operating | hydro | CHN | 1966 |  |  |  | operating | e_gen5 | gen5 | 0.144 | 2156.25 | 44 | 1.76 | 1
ep_hydro_dam_gen5 | Aggregated Plant -- operating | hydro | CHN | 1970 |  |  |  | operating | e_gen5 | gen5 | 0.045 | 2531.25 | 52 | 1.92 | 1
ep_hydro_dam_gen5 | Aggregated Plant -- operating | hydro | CHN | 1972 |  |  |  | operating | e_gen5 | gen5 | 0.16 | 2156.25 | 44 | 1.76 | 1
ep_hydro_dam_gen5 | Aggregated Plant -- operating | hydro | CHN | 1978 |  |  |  | operating | e_gen5 | gen5 | 0.77 | 1875 | 40 | 1.6 | 1
ep_hydro_dam_gen5 | Aggregated Plant -- operating | hydro | CHN | 1979 |  |  |  | operating | e_gen5 | gen5 | 0.135 | 2156.25 | 44 | 1.76 | 1
ep_hydro_dam_gen5 | Aggregated Plant -- operating | hydro | CHN | 1986 |  |  |  | operating | e_gen5 | gen5 | 0.16 | 2156.25 | 44 | 1.76 | 1
ep_hydro_dam_gen5 | Aggregated Plant -- operating | hydro | CHN | 1991 |  |  |  | operating | e_gen5 | gen5 | 0.6 | 1875 | 40 | 1.6 | 1
ep_hydro_dam_gen5 | Aggregated Plant -- operating | hydro | CHN | 1992 |  |  |  | operating | e_gen5 | gen5 | 0.06 | 2156.25 | 44 | 1.76 | 1
ep_hydro_dam_gen5 | Aggregated Plant -- operating | hydro | CHN | 1994 |  |  |  | operating | e_gen5 | gen5 | 0.775 | 1902.2177 | 40.3871 | 1.6155 | 1
ep_hydro_dam_gen5 | Aggregated Plant -- operating | hydro | CHN | 1995 |  |  |  | operating | e_gen5 | gen5 | 1.168 | 2004.3076 | 41.9486 | 1.6714 | 1
ep_hydro_dam_gen5 | Aggregated Plant -- operating | hydro | CHN | 1997 |  |  |  | operating | e_gen5 | gen5 | 0.063 | 2156.25 | 44 | 1.76 | 1
ep_hydro_dam_gen5 | Aggregated Plant -- operating | hydro | CHN | 1998 |  |  |  | operating | e_gen5 | gen5 | 0.045 | 2531.25 | 52 | 1.92 | 1
ep_hydro_dam_gen5 | Aggregated Plant -- operating | hydro | CHN | 1999 |  |  |  | operating | e_gen5 | gen5 | 0.084 | 2156.25 | 44 | 1.76 | 1
ep_hydro_dam_gen5 | Aggregated Plant -- operating | hydro | CHN | 2001 |  |  |  | operating | e_gen5 | gen5 | 0.49 | 2192.9847 | 44.7837 | 1.7757 | 1
ep_hydro_dam_gen5 | Aggregated Plant -- operating | hydro | CHN | 2002 |  |  |  | operating | e_gen5 | gen5 | 0.075 | 2156.25 | 44 | 1.76 | 1
ep_hydro_dam_gen5 | Aggregated Plant -- operating | hydro | CHN | 2003 |  |  |  | operating | e_gen5 | gen5 | 0.813 | 2017.8736 | 42.032 | 1.6813 | 1
ep_hydro_dam_gen5 | Aggregated Plant -- operating | hydro | CHN | 2004 |  |  |  | operating | e_gen5 | gen5 | 1.42 | 1989.8768 | 41.8028 | 1.662 | 1
ep_hydro_dam_gen5 | Aggregated Plant -- operating | hydro | CHN | 2005 |  |  |  | operating | e_gen5 | gen5 | 2.047 | 1996.1834 | 41.7235 | 1.6689 | 1
ep_hydro_dam_gen5 | Aggregated Plant -- operating | hydro | CHN | 2006 |  |  |  | operating | e_gen5 | gen5 | 1.767 | 1974.7984 | 41.4194 | 1.6568 | 1
ep_hydro_dam_gen5 | Aggregated Plant -- operating | hydro | CHN | 2007 |  |  |  | operating | e_gen5 | gen5 | 2.561 | 2162.8392 | 44.1406 | 1.7628 | 1
ep_hydro_dam_gen5 | Aggregated Plant -- operating | hydro | CHN | 2008 |  |  |  | operating | e_gen5 | gen5 | 1.922 | 2100.1561 | 43.2716 | 1.7267 | 1
ep_hydro_dam_gen5 | Aggregated Plant -- operating | hydro | CHN | 2009 |  |  |  | operating | e_gen5 | gen5 | 1.959 | 2055.7523 | 42.5707 | 1.7028 | 1
ep_hydro_dam_gen5 | Aggregated Plant -- operating | hydro | CHN | 2010 |  |  |  | operating | e_gen5 | gen5 | 3.001 | 2028.7925 | 42.1873 | 1.6875 | 1
ep_hydro_dam_gen5 | Aggregated Plant -- operating | hydro | CHN | 2011 |  |  |  | operating | e_gen5 | gen5 | 3.704 | 1995.326 | 41.7473 | 1.6677 | 1
ep_hydro_dam_gen5 | Aggregated Plant -- operating | hydro | CHN | 2012 |  |  |  | operating | e_gen5 | gen5 | 2.976 | 1954.4796 | 41.1304 | 1.6452 | 1
ep_hydro_dam_gen5 | Aggregated Plant -- operating | hydro | CHN | 2013 |  |  |  | operating | e_gen5 | gen5 | 0.155 | 2277.2177 | 46.5806 | 1.8116 | 1
ep_hydro_dam_gen5 | Aggregated Plant -- operating | hydro | CHN | 2014 |  |  |  | operating | e_gen5 | gen5 | 1.013 | 2156.25 | 44 | 1.76 | 1
ep_hydro_dam_gen5 | Aggregated Plant -- operating | hydro | CHN | 2015 |  |  |  | operating | e_gen5 | gen5 | 4.361 | 1940.0725 | 40.9255 | 1.637 | 1
ep_hydro_dam_gen5 | Aggregated Plant -- operating | hydro | CHN | 2016 |  |  |  | operating | e_gen5 | gen5 | 1.503 | 1989.521 | 41.7139 | 1.6634 | 1
ep_hydro_dam_gen5 | Aggregated Plant -- operating | hydro | CHN | 2017 |  |  |  | operating | e_gen5 | gen5 | 1.068 | 2156.25 | 44 | 1.76 | 1
ep_hydro_dam_gen5 | Aggregated Plant -- operating | hydro | CHN | 2018 |  |  |  | operating | e_gen5 | gen5 | 1.046 | 2079.8877 | 43.0363 | 1.7141 | 1
ep_hydro_dam_gen5 | Aggregated Plant -- operating | hydro | CHN | 2019 |  |  |  | operating | e_gen5 | gen5 | 2.666 | 1917.4794 | 40.6542 | 1.6232 | 1
ep_hydro_dam_gen5 | Aggregated Plant -- operating | hydro | CHN | 2020 |  |  |  | operating | e_gen5 | gen5 | 0.186 | 2156.25 | 44 | 1.76 | 1
ep_hydro_dam_gen5 | Aggregated Plant -- operating | hydro | CHN | 2021 |  |  |  | operating | e_gen5 | gen5 | 0.933 | 1987.4397 | 41.5991 | 1.664 | 1
ep_hydro_dam_gen5 | Aggregated Plant -- operating | hydro | CHN | 2022 |  |  |  | operating | e_gen5 | gen5 | 0.42 | 2156.25 | 44 | 1.76 | 1
ep_hydro_dam_gen5 | Aggregated Plant -- operating | hydro | CHN | 2023 |  |  |  | operating | e_gen5 | gen5 | 0.172 | 2156.25 | 44 | 1.76 | 1
ep_hydro_dam_gen5 | Aggregated Plant -- operating | hydro | CHN | 2024 |  |  |  | operating | e_gen5 | gen5 | 0.065 | 2156.25 | 44 | 1.76 | 1
ep_hydro_dam_gen5 | Aggregated Plant -- construction | hydro | CHN | 2025 |  |  |  | construction | e_gen5 | gen5 | 1.966 | 1875 | 40 | 1.6 | 1
ep_hydro_dam_gen5 | Aggregated Plant -- construction | hydro | CHN | 2026 |  |  |  | construction | e_gen5 | gen5 | 0.625 | 2010 | 41.92 | 1.6768 | 1
ep_hydro_dam_gen5 | Aggregated Plant -- construction | hydro | CHN | 2028 |  |  |  | construction | e_gen5 | gen5 | 2.583 | 1884.7997 | 40.1394 | 1.6056 | 1
ep_hydro_dam_gen5 | Aggregated Plant -- construction | hydro | CHN | 2029 |  |  |  | construction | e_gen5 | gen5 | 0.42 | 1875 | 40 | 1.6 | 1
ep_hydro_dam_gen6 | Aggregated Plant -- operating | hydro | CHN | 1959 |  |  |  | operating | e_gen6 | gen6 | 0.051 | 2156.25 | 44 | 1.76 | 1
ep_hydro_dam_gen6 | Aggregated Plant -- operating | hydro | CHN | 1975 |  |  |  | operating | e_gen6 | gen6 | 0.128 | 2156.25 | 44 | 1.76 | 1
ep_hydro_dam_gen6 | Aggregated Plant -- operating | hydro | CHN | 1977 |  |  |  | operating | e_gen6 | gen6 | 0.96 | 1962.0117 | 41.2375 | 1.6495 | 1
ep_hydro_dam_gen6 | Aggregated Plant -- operating | hydro | CHN | 1978 |  |  |  | operating | e_gen6 | gen6 | 0.18 | 2156.25 | 44 | 1.76 | 1
ep_hydro_dam_gen6 | Aggregated Plant -- operating | hydro | CHN | 1979 |  |  |  | operating | e_gen6 | gen6 | 0.051 | 2156.25 | 44 | 1.76 | 1
ep_hydro_dam_gen6 | Aggregated Plant -- operating | hydro | CHN | 1980 |  |  |  | operating | e_gen6 | gen6 | 0.1 | 2156.25 | 44 | 1.76 | 1
ep_hydro_dam_gen6 | Aggregated Plant -- operating | hydro | CHN | 1988 |  |  |  | operating | e_gen6 | gen6 | 0.3 | 2156.25 | 44 | 1.76 | 1
ep_hydro_dam_gen6 | Aggregated Plant -- operating | hydro | CHN | 1994 |  |  |  | operating | e_gen6 | gen6 | 0.08 | 2156.25 | 44 | 1.76 | 1
ep_hydro_dam_gen6 | Aggregated Plant -- operating | hydro | CHN | 1995 |  |  |  | operating | e_gen6 | gen6 | 0.148 | 2156.25 | 44 | 1.76 | 1
ep_hydro_dam_gen6 | Aggregated Plant -- operating | hydro | CHN | 1996 |  |  |  | operating | e_gen6 | gen6 | 0.27 | 2156.25 | 44 | 1.76 | 1
ep_hydro_dam_gen6 | Aggregated Plant -- operating | hydro | CHN | 1998 |  |  |  | operating | e_gen6 | gen6 | 0.05 | 2531.25 | 52 | 1.92 | 1
ep_hydro_dam_gen6 | Aggregated Plant -- operating | hydro | CHN | 1999 |  |  |  | operating | e_gen6 | gen6 | 0.048 | 2531.25 | 52 | 1.92 | 1
ep_hydro_dam_gen6 | Aggregated Plant -- operating | hydro | CHN | 2001 |  |  |  | operating | e_gen6 | gen6 | 0.68 | 1982.5368 | 41.5294 | 1.6612 | 1
ep_hydro_dam_gen6 | Aggregated Plant -- operating | hydro | CHN | 2005 |  |  |  | operating | e_gen6 | gen6 | 0.25 | 2156.25 | 44 | 1.76 | 1
ep_hydro_dam_gen6 | Aggregated Plant -- operating | hydro | CHN | 2006 |  |  |  | operating | e_gen6 | gen6 | 0.1 | 2531.25 | 52 | 1.92 | 1
ep_hydro_dam_gen6 | Aggregated Plant -- operating | hydro | CHN | 2008 |  |  |  | operating | e_gen6 | gen6 | 0.248 | 2228.8306 | 45.5484 | 1.791 | 1
ep_hydro_dam_gen6 | Aggregated Plant -- operating | hydro | CHN | 2009 |  |  |  | operating | e_gen6 | gen6 | 0.9 | 1968.75 | 41.3333 | 1.6533 | 1
ep_hydro_dam_gen6 | Aggregated Plant -- operating | hydro | CHN | 2010 |  |  |  | operating | e_gen6 | gen6 | 0.048 | 2531.25 | 52 | 1.92 | 1
ep_hydro_dam_gen6 | Aggregated Plant -- operating | hydro | CHN | 2014 |  |  |  | operating | e_gen6 | gen6 | 0.1 | 2156.25 | 44 | 1.76 | 1
ep_hydro_dam_gen6 | Aggregated Plant -- operating | hydro | CHN | 2015 |  |  |  | operating | e_gen6 | gen6 | 0.048 | 2531.25 | 52 | 1.92 | 1
ep_hydro_dam_gen6 | Aggregated Plant -- operating | hydro | CHN | 2018 |  |  |  | operating | e_gen6 | gen6 | 0.212 | 2156.25 | 44 | 1.76 | 1
ep_hydro_dam_gen6 | Aggregated Plant -- operating | hydro | CHN | 2022 |  |  |  | operating | e_gen6 | gen6 | 0.24 | 2156.25 | 44 | 1.76 | 1
ep_hydro_dam_gen6 | Aggregated Plant -- operating | hydro | CHN | 2024 |  |  |  | operating | e_gen6 | gen6 | 0.06 | 2156.25 | 44 | 1.76 | 1
ep_hydro_dam_gen7 | Aggregated Plant -- operating | hydro | CHN | 1976 |  |  |  | operating | e_gen7 | gen7 | 0.065 | 2156.25 | 44 | 1.76 | 1
ep_hydro_dam_gen7 | Aggregated Plant -- operating | hydro | CHN | 1991 |  |  |  | operating | e_gen7 | gen7 | 0.08 | 2156.25 | 44 | 1.76 | 1
ep_hydro_dam_gen7 | Aggregated Plant -- operating | hydro | CHN | 2001 |  |  |  | operating | e_gen7 | gen7 | 0.06 | 2156.25 | 44 | 1.76 | 1
ep_hydro_dam_gen7 | Aggregated Plant -- operating | hydro | CHN | 2005 |  |  |  | operating | e_gen7 | gen7 | 0.32 | 1875 | 40 | 1.6 | 1
ep_hydro_dam_gen7 | Aggregated Plant -- operating | hydro | CHN | 2006 |  |  |  | operating | e_gen7 | gen7 | 0.46 | 1875 | 40 | 1.6 | 1
ep_hydro_dam_gen7 | Aggregated Plant -- operating | hydro | CHN | 2007 |  |  |  | operating | e_gen7 | gen7 | 0.309 | 1875 | 40 | 1.6 | 1
ep_hydro_dam_gen7 | Aggregated Plant -- operating | hydro | CHN | 2008 |  |  |  | operating | e_gen7 | gen7 | 0.14 | 2156.25 | 44 | 1.76 | 1
ep_hydro_dam_gen7 | Aggregated Plant -- operating | hydro | CHN | 2009 |  |  |  | operating | e_gen7 | gen7 | 0.141 | 2156.25 | 44 | 1.76 | 1
ep_hydro_dam_gen7 | Aggregated Plant -- operating | hydro | CHN | 2010 |  |  |  | operating | e_gen7 | gen7 | 0.26 | 2156.25 | 44 | 1.76 | 1
ep_hydro_dam_gen7 | Aggregated Plant -- operating | hydro | CHN | 2011 |  |  |  | operating | e_gen7 | gen7 | 0.417 | 2156.25 | 44 | 1.76 | 1
ep_hydro_dam_gen7 | Aggregated Plant -- operating | hydro | CHN | 2012 |  |  |  | operating | e_gen7 | gen7 | 0.726 | 2182.0764 | 44.551 | 1.771 | 1
ep_hydro_dam_gen7 | Aggregated Plant -- operating | hydro | CHN | 2013 |  |  |  | operating | e_gen7 | gen7 | 0.05 | 2531.25 | 52 | 1.92 | 1
ep_hydro_dam_gen7 | Aggregated Plant -- operating | hydro | CHN | 2014 |  |  |  | operating | e_gen7 | gen7 | 0.25 | 2231.25 | 45.6 | 1.792 | 1
ep_hydro_dam_gen7 | Aggregated Plant -- operating | hydro | CHN | 2015 |  |  |  | operating | e_gen7 | gen7 | 0.22 | 2156.25 | 44 | 1.76 | 1
ep_hydro_dam_gen7 | Aggregated Plant -- operating | hydro | CHN | 2016 |  |  |  | operating | e_gen7 | gen7 | 0.21 | 2156.25 | 44 | 1.76 | 1
ep_hydro_dam_gen7 | Aggregated Plant -- operating | hydro | CHN | 2017 |  |  |  | operating | e_gen7 | gen7 | 0.2 | 2156.25 | 44 | 1.76 | 1
ep_hydro_dam_gen7 | Aggregated Plant -- operating | hydro | CHN | 2019 |  |  |  | operating | e_gen7 | gen7 | 0.075 | 2156.25 | 44 | 1.76 | 1
ep_hydro_dam_gen7 | Aggregated Plant -- operating | hydro | CHN | 2021 |  |  |  | operating | e_gen7 | gen7 | 0.755 | 1875 | 40 | 1.6 | 1
ep_hydro_dam_gen7 | Aggregated Plant -- operating | hydro | CHN | 2023 |  |  |  | operating | e_gen7 | gen7 | 0.18 | 2156.25 | 44 | 1.76 | 1
ep_hydro_dam_gen7 | Aggregated Plant -- construction | hydro | CHN | 2029 |  |  |  | construction | e_gen7 | gen7 | 0.257 | 2156.25 | 44 | 1.76 | 1
ep_hydro_dam_gen8 | Aggregated Plant -- operating | hydro | CHN | 1960 |  |  |  | operating | e_gen8 | gen8 | 0.092 | 2156.25 | 44 | 1.76 | 1
ep_hydro_dam_gen8 | Aggregated Plant -- operating | hydro | CHN | 1981 |  |  |  | operating | e_gen8 | gen8 | 0.15 | 2156.25 | 44 | 1.76 | 1
ep_hydro_dam_gen9 | Aggregated Plant -- operating | hydro | CHN | 1967 |  |  |  | operating | e_gen9 | gen9 | 0.272 | 2156.25 | 44 | 1.76 | 1
ep_hydro_dam_gen9 | Aggregated Plant -- operating | hydro | CHN | 1975 |  |  |  | operating | e_gen9 | gen9 | 0.471 | 1875 | 40 | 1.6 | 1
ep_hydro_dam_gen9 | Aggregated Plant -- operating | hydro | CHN | 1977 |  |  |  | operating | e_gen9 | gen9 | 0.3 | 2156.25 | 44 | 1.76 | 1
ep_hydro_dam_gen9 | Aggregated Plant -- operating | hydro | CHN | 1996 |  |  |  | operating | e_gen9 | gen9 | 1.025 | 1875 | 40 | 1.6 | 1
ep_hydro_dam_gen9 | Aggregated Plant -- operating | hydro | CHN | 2003 |  |  |  | operating | e_gen9 | gen9 | 0.16 | 2156.25 | 44 | 1.76 | 1
ep_hydro_dam_gen9 | Aggregated Plant -- operating | hydro | CHN | 2004 |  |  |  | operating | e_gen9 | gen9 | 0.13 | 2156.25 | 44 | 1.76 | 1
ep_hydro_dam_gen9 | Aggregated Plant -- operating | hydro | CHN | 2005 |  |  |  | operating | e_gen9 | gen9 | 0.297 | 2156.25 | 44 | 1.76 | 1
ep_hydro_dam_gen9 | Aggregated Plant -- operating | hydro | CHN | 2006 |  |  |  | operating | e_gen9 | gen9 | 0.102 | 2156.25 | 44 | 1.76 | 1
ep_hydro_dam_gen9 | Aggregated Plant -- operating | hydro | CHN | 2007 |  |  |  | operating | e_gen9 | gen9 | 0.437 | 2156.25 | 44 | 1.76 | 1
ep_hydro_dam_gen9 | Aggregated Plant -- operating | hydro | CHN | 2008 |  |  |  | operating | e_gen9 | gen9 | 0.651 | 2156.25 | 44 | 1.76 | 1
ep_hydro_dam_gen9 | Aggregated Plant -- operating | hydro | CHN | 2009 |  |  |  | operating | e_gen9 | gen9 | 0.497 | 2156.25 | 44 | 1.76 | 1
ep_hydro_dam_gen9 | Aggregated Plant -- operating | hydro | CHN | 2010 |  |  |  | operating | e_gen9 | gen9 | 0.36 | 1875 | 40 | 1.6 | 1
ep_hydro_dam_gen9 | Aggregated Plant -- operating | hydro | CHN | 2013 |  |  |  | operating | e_gen9 | gen9 | 0.26 | 2156.25 | 44 | 1.76 | 1
ep_hydro_dam_gen9 | Aggregated Plant -- operating | hydro | CHN | 2014 |  |  |  | operating | e_gen9 | gen9 | 0.277 | 2156.25 | 44 | 1.76 | 1
ep_hydro_dam_gen9 | Aggregated Plant -- operating | hydro | CHN | 2015 |  |  |  | operating | e_gen9 | gen9 | 0.276 | 2156.25 | 44 | 1.76 | 1
ep_hydro_dam_gen9 | Aggregated Plant -- operating | hydro | CHN | 2016 |  |  |  | operating | e_gen9 | gen9 | 0.081 | 2156.25 | 44 | 1.76 | 1
ep_hydro_dam_gen9 | Aggregated Plant -- operating | hydro | CHN | 2018 |  |  |  | operating | e_gen9 | gen9 | 0.142 | 2156.25 | 44 | 1.76 | 1
ep_hydro_dam_gen9 | Aggregated Plant -- operating | hydro | CHN | 2019 |  |  |  | operating | e_gen9 | gen9 | 0.09 | 2156.25 | 44 | 1.76 | 1
ep_hydro_dam_gen9 | Aggregated Plant -- construction | hydro | CHN | 2028 |  |  |  | construction | e_gen9 | gen9 | 0.246 | 2156.25 | 44 | 1.76 | 1
ep_hydro_gen0__irena | Aggregated Plant - IRENA Gap - gen0_Missing Hydro Capacity -- operating | hydro | CHN | 2022 |  |  |  | operating | e_gen0 | gen0 | 14.7386 |  |  |  | 0.33123
ep_hydro_gen1__irena | Aggregated Plant - IRENA Gap - gen1_Missing Hydro Capacity -- operating | hydro | CHN | 2022 |  |  |  | operating | e_gen1 | gen1 | 1.6286 |  |  |  | 0.33123
ep_hydro_gen2__irena | Aggregated Plant - IRENA Gap - gen2_Missing Hydro Capacity -- operating | hydro | CHN | 2022 |  |  |  | operating | e_gen2 | gen2 | 4.5127 |  |  |  | 0.33123
ep_hydro_gen3__irena | Aggregated Plant - IRENA Gap - gen3_Missing Hydro Capacity -- operating | hydro | CHN | 2022 |  |  |  | operating | e_gen3 | gen3 | 10.0469 |  |  |  | 0.33123
ep_hydro_gen4__irena | Aggregated Plant - IRENA Gap - gen4_Missing Hydro Capacity -- operating | hydro | CHN | 2022 |  |  |  | operating | e_gen4 | gen4 | 4.1872 |  |  |  | 0.33123
ep_hydro_gen5__irena | Aggregated Plant - IRENA Gap - gen5_Missing Hydro Capacity -- operating | hydro | CHN | 2022 |  |  |  | operating | e_gen5 | gen5 | 33.1051 |  |  |  | 0.33123
ep_hydro_gen6__irena | Aggregated Plant - IRENA Gap - gen6_Missing Hydro Capacity -- operating | hydro | CHN | 2022 |  |  |  | operating | e_gen6 | gen6 | 7.8558 |  |  |  | 0.33123
ep_hydro_gen7__irena | Aggregated Plant - IRENA Gap - gen7_Missing Hydro Capacity -- operating | hydro | CHN | 2022 |  |  |  | operating | e_gen7 | gen7 | 1.897 |  |  |  | 0.33123
ep_hydro_gen8__irena | Aggregated Plant - IRENA Gap - gen8_Missing Hydro Capacity -- operating | hydro | CHN | 2022 |  |  |  | operating | e_gen8 | gen8 | 2.8771 |  |  |  | 0.33123
ep_hydro_gen9__irena | Aggregated Plant - IRENA Gap - gen9_Missing Hydro Capacity -- operating | hydro | CHN | 2022 |  |  |  | operating | e_gen9 | gen9 | 6.967 |  |  |  | 0.33123
ep_hydro_ps_G100000600587 | Anhua hydroelectric plant_ -- construction | hydro | CHN | 2028 |  | Hunan | Xianxi | construction | e_gen0 | gen0 | 2.4 | 1350 | 32 | 1.2 | 1
ep_hydro_ps_G100000600598 | Bailianhe Pumped Storage hydroelectric plant_ -- operating | hydro | CHN | 2010 |  | Hubei | Bailianhe | operating | e_gen0 | gen0 | 1.2 | 1350 | 32 | 1.2 | 1
ep_hydro_ps_G100000600601 | Baise Tiandong hydroelectric plant_ -- construction | hydro | CHN | 2030 |  | Guangxi | Linfeng | construction | e_gen5 | gen5 | 1.2 | 1350 | 32 | 1.2 | 1
ep_hydro_ps_G100000600615 | Baoquan hydroelectric plant_ -- operating | hydro | CHN | 2011 |  | Henan | Bobi | operating | e_gen0 | gen0 | 1.2 | 1350 | 32 | 1.2 | 1
ep_hydro_ps_G100000600648 | Changlongshan hydroelectric plant_ -- operating | hydro | CHN | 2022 |  | Zhejiang | Shanchuan | operating | e_gen6 | gen6 | 2.1 | 1350 | 32 | 1.2 | 1
ep_hydro_ps_G100000600651 | Changyang Qingjiang hydroelectric plant_ -- construction | hydro | CHN | 2030 |  | Hubei | Longzhouping | construction | e_gen0 | gen0 | 1.2 | 1350 | 32 | 1.2 | 1
ep_hydro_ps_G100000600686 | Damushan hydroelectric plant_ -- construction | hydro | CHN | 2030 |  | Hubei | Huangshapu | construction | e_gen0 | gen0 | 1.2 | 1350 | 32 | 1.2 | 1
ep_hydro_ps_G100000600702 | Dayahe hydroelectric plant_ -- construction | hydro | CHN | 2030 |  | Liaoning | Pulebao | construction | e_gen4 | gen4 | 1.6 | 1350 | 32 | 1.2 | 1
ep_hydro_ps_G100000600712 | Dianbai hydroelectric plant_ -- construction | hydro | CHN | 2028 |  | Guangdong | Shalang | construction | e_gen3 | gen3 | 1.2 | 1350 | 32 | 1.2 | 1
ep_hydro_ps_G100000600724 | Dunhua hydroelectric plant_ -- operating | hydro | CHN | 2022 |  | Jilin | Aegmog | operating | e_gen4 | gen4 | 1.4 | 1350 | 32 | 1.2 | 1
ep_hydro_ps_G100000600740 | Fengning hydroelectric plant_ -- operating | hydro | CHN | 2021 |  | Hebei | Sichakou | operating | e_gen2 | gen2 | 3.6 | 1350 | 32 | 1.2 | 1
ep_hydro_ps_G100000600744 | Fengxin hydroelectric plant_ -- construction | hydro | CHN | 2030 |  | Jiangxi | Luoshi | construction | e_gen0 | gen0 | 1.2 | 1350 | 32 | 1.2 | 1
ep_hydro_ps_G100000600751 | Fukang hydroelectric plant_ -- operating | hydro | CHN | 2024 |  | Xinjiang | Shanghugou | operating | e_gen7 | gen7 | 1.2 | 1350 | 32 | 1.2 | 1
ep_hydro_ps_G100000600752 | Fumin hydroelectric plant_ -- construction | hydro | CHN | 2028 |  | Yunnan | Kunzhuang | construction | e_gen5 | gen5 | 1.4 | 1350 | 32 | 1.2 | 1
ep_hydro_ps_G100000600753 | Funing hydroelectric plant_ -- construction | hydro | CHN | 2027 |  | Hebei | Daxinzhai | construction | e_gen8 | gen8 | 1.2 | 1350 | 32 | 1.2 | 1
ep_hydro_ps_G100000600778 | Gongshang hydroelectric plant_ -- construction | hydro | CHN | 2028 |  | Henan | Hejian | construction | e_gen0 | gen0 | 1.2 | 1350 | 32 | 1.2 | 1
ep_hydro_ps_G100000600782 | Guanghanping hydroelectric plant_ -- construction | hydro | CHN | 2028 |  | Hunan | Huangfengqiao | construction | e_gen3 | gen3 | 1.8 | 1350 | 32 | 1.2 | 1
ep_hydro_ps_G100000600785 | Guangzhou hydroelectric plant_ -- operating | hydro | CHN | 1994 |  | Guangdong | Lütian | operating | e_gen3 | gen3 | 2.4 | 1350 | 32 | 1.2 | 1
ep_hydro_ps_G100000600788 | Guanyang hydroelectric plant_ -- construction | hydro | CHN | 2029 |  | Guangxi | Xinxu | construction | e_gen3 | gen3 | 1.2 | 1350 | 32 | 1.2 | 1
ep_hydro_ps_G100000600795 | Guigang hydroelectric plant_ -- construction | hydro | CHN | 2028 |  | Guangxi | Genzhu | construction | e_gen3 | gen3 | 1.2 | 1350 | 32 | 1.2 | 1
ep_hydro_ps_G100000600810 | Hami hydroelectric plant_ -- construction | hydro | CHN | 2028 |  | Xinjiang | Tianshan | construction | e_gen1 | gen1 | 1.2 | 1350 | 32 | 1.2 | 1
ep_hydro_ps_G100000600815 | Heimifeng hydroelectric plant_ -- operating | hydro | CHN | 2009 |  | Hunan | Miluo | operating | e_gen0 | gen0 | 1.2 | 1350 | 32 | 1.2 | 1
ep_hydro_ps_G100000600820 | Hohhot hydroelectric plant_ -- operating | hydro | CHN | 2014 |  | Inner Mongolia | Daqingshan | operating | e_gen2 | gen2 | 1.2 | 1350 | 32 | 1.2 | 1
ep_hydro_ps_G100000600827 | Hongping hydroelectric plant_ -- operating | hydro | CHN | 2016 |  | Jiangxi | Sanzhualun | operating | e_gen0 | gen0 | 1.2 | 1350 | 32 | 1.2 | 1
ep_hydro_ps_G100000600837 | Hua'an Pumped Storage hydroelectric plant_ -- construction | hydro | CHN | 2028 |  | Fujian | Xinxu | construction | e_gen3 | gen3 | 1.4 | 1350 | 32 | 1.2 | 1
ep_hydro_ps_G100000600840 | Huangcheng hydroelectric plant_ -- construction | hydro | CHN | 2028 |  | Gansu | Huangcheng | construction | e_gen9 | gen9 | 1.4 | 1350 | 32 | 1.2 | 1
ep_hydro_ps_G100000600843 | Huanggou hydroelectric plant_ -- operating | hydro | CHN | 2021 |  | Heilongjiang | Sandaohezi | operating | e_gen4 | gen4 | 1.2 | 1350 | 32 | 1.2 | 1
ep_hydro_ps_G100000600855 | Huizhou hydroelectric plant_ -- operating | hydro | CHN | 2011 |  | Guangdong |  | operating | e_gen3 | gen3 | 2.4 | 1350 | 32 | 1.2 | 1
ep_hydro_ps_G100000600858 | Hunyuan hydroelectric plant_ -- construction | hydro | CHN | 2027 |  | Shanxi | Guaner | construction | e_gen2 | gen2 | 1.5 | 1350 | 32 | 1.2 | 1
ep_hydro_ps_G100000600866 | Jiangshan hydroelectric plant_ -- construction | hydro | CHN | 2029 |  | Zhejiang | Wanyao | construction | e_gen6 | gen6 | 1.2 | 1350 | 32 | 1.2 | 1
ep_hydro_ps_G100000600867 | Jiangsu Liyang hydroelectric plant_ -- operating | hydro | CHN | 2017 |  | Jiangsu | Tianmuhu | operating | e_gen6 | gen6 | 1.5 | 1350 | 32 | 1.2 | 1
ep_hydro_ps_G100000600872 | Jianquan hydroelectric plant_ -- construction | hydro | CHN | 2029 |  | Chongqing | Gaoyang | construction | e_gen0 | gen0 | 1.2 | 1350 | 32 | 1.2 | 1
ep_hydro_ps_G100000600887 | Jingning hydroelectric plant_ -- construction | hydro | CHN | 2028 |  | Zhejiang | Shawan | construction | e_gen6 | gen6 | 1.4 | 1350 | 32 | 1.2 | 1
ep_hydro_ps_G100000600903 | Jinyun hydroelectric plant_ -- construction | hydro | CHN | 2025 |  | Zhejiang | Dayang | construction | e_gen6 | gen6 | 1.5 | 1350 | 32 | 1.2 | 1
ep_hydro_ps_G100000600904 | Jinzhai hydroelectric plant_ -- operating | hydro | CHN | 2022 |  | Anhui | Zhangchong | operating | e_gen6 | gen6 | 1.2 | 1350 | 32 | 1.2 | 1
ep_hydro_ps_G100000600909 | Jiufengshan hydroelectric plant_ -- construction | hydro | CHN | 2030 |  | Henan | Huangshui | construction | e_gen0 | gen0 | 2.1 | 1350 | 32 | 1.2 | 1
ep_hydro_ps_G100000600911 | Jixi hydroelectric plant_ -- operating | hydro | CHN | 2020 |  | Anhui | Fuling | operating | e_gen6 | gen6 | 1.8 | 1350 | 32 | 1.2 | 1
ep_hydro_ps_G100000600928 | Langjiang hydroelectric plant_ -- construction | hydro | CHN | 2025 |  | Guangdong | Nanjie | construction | e_gen3 | gen3 | 1.2 | 1350 | 32 | 1.2 | 1
ep_hydro_ps_G100000600949 | Lianghekou hydroelectric plant_ -- construction | hydro | CHN | 2028 |  | Sichuan |  | construction | e_gen5 | gen5 | 1.2 | 1350 | 32 | 1.2 | 1
ep_hydro_ps_G100000600953 | Liaoning Qingyuan hydroelectric plant_ -- operating | hydro | CHN | 2023 |  | Liaoning | Beisanjia | operating | e_gen4 | gen4 | 1.8 | 1350 | 32 | 1.2 | 1
ep_hydro_ps_G100000600962 | Lingshan hydroelectric plant_ -- construction | hydro | CHN | 2029 |  | Guangxi | Pingshan | construction | e_gen3 | gen3 | 1.2 | 1350 | 32 | 1.2 | 1
ep_hydro_ps_G100000600963 | Lingshou hydroelectric plant_ -- construction | hydro | CHN | 2027 |  | Hebei | Lingshou | construction | e_gen2 | gen2 | 1.2 | 1350 | 32 | 1.2 | 1
ep_hydro_ps_G100000600999 | Luanping hydroelectric plant_ -- construction | hydro | CHN | 2029 |  | Hebei | Xiaoying | construction | e_gen8 | gen8 | 1.2 | 1350 | 32 | 1.2 | 1
ep_hydro_ps_G100000601004 | Luhe hydroelectric plant_ -- construction | hydro | CHN | 2029 |  | Guangdong | Xintian | construction | e_gen3 | gen3 | 1.4 | 1350 | 32 | 1.2 | 1
ep_hydro_ps_G100000601007 | Luoning hydroelectric plant_ -- construction | hydro | CHN | 2026 |  | Henan | Jiankou | construction | e_gen0 | gen0 | 1.4 | 1350 | 32 | 1.2 | 1
ep_hydro_ps_G100000601009 | Lushan hydroelectric plant_ -- construction | hydro | CHN | 2027 |  | Henan | Zhaocun | construction | e_gen0 | gen0 | 1.3 | 1350 | 32 | 1.2 | 1
ep_hydro_ps_G100000601028 | Meizhou hydroelectric plant_ -- operating | hydro | CHN | 2021 |  | Guangdong | Guotian | operating | e_gen3 | gen3 | 1.2 | 1350 | 32 | 1.2 | 1
ep_hydro_ps_G100000601029 | Meizhou II hydroelectric plant_ -- construction | hydro | CHN | 2025 |  | Guangdong | Guotian | construction | e_gen3 | gen3 | 1.2 | 1350 | 32 | 1.2 | 1
ep_hydro_ps_G100000601039 | Mulan hydroelectric plant_ -- construction | hydro | CHN | 2029 |  | Fujian |  | construction | e_gen6 | gen6 | 1.4 | 1350 | 32 | 1.2 | 1
ep_hydro_ps_G100000601041 | Muwangxi hydroelectric plant_ -- construction | hydro | CHN | 2028 |  | Hunan | Cha'anpu | construction | e_gen0 | gen0 | 1.2 | 1350 | 32 | 1.2 | 1
ep_hydro_ps_G100000601046 | Nanning hydroelectric plant_ -- construction | hydro | CHN | 2025 |  | Guangxi | Taiping | construction | e_gen3 | gen3 | 1.2 | 1350 | 32 | 1.2 | 1
ep_hydro_ps_G100000601048 | Nanshankou hydroelectric plant_ -- construction | hydro | CHN | 2030 |  | Qinghai | Golmud | construction | e_gen1 | gen1 | 2.4 | 1350 | 32 | 1.2 | 1
ep_hydro_ps_G100000601055 | Ningguo Longtan hydroelectric plant_ -- construction | hydro | CHN | 2031 |  | Anhui | Xiaxi | construction | e_gen6 | gen6 | 1.2 | 1350 | 32 | 1.2 | 1
ep_hydro_ps_G100000601067 | Pan'an hydroelectric plant_ -- construction | hydro | CHN | 2028 |  | Zhejiang | Dapan | construction | e_gen6 | gen6 | 1.2 | 1350 | 32 | 1.2 | 1
ep_hydro_ps_G100000601068 | Pandaoshan hydroelectric plant_ -- construction | hydro | CHN | 2028 |  | Gansu | Daman | construction | e_gen9 | gen9 | 1.4 | 1350 | 32 | 1.2 | 1
ep_hydro_ps_G100000601080 | Pingjiang hydroelectric plant_ -- construction | hydro | CHN | 2027 |  | Hunan | Fushoushan | construction | e_gen0 | gen0 | 1.4 | 1350 | 32 | 1.2 | 1
ep_hydro_ps_G100000601082 | Pingtanyuan hydroelectric plant_ -- construction | hydro | CHN | 2027 |  | Hubei | Jiuzihe | construction | e_gen0 | gen0 | 1.4 | 1350 | 32 | 1.2 | 1
ep_hydro_ps_G100000601087 | Pushihe hydroelectric plant_ -- operating | hydro | CHN | 2011 |  | Liaoning | Changdian | operating | e_gen4 | gen4 | 1.2 | 1350 | 32 | 1.2 | 1
ep_hydro_ps_G100000601088 | Puxian hydroelectric plant_ -- construction | hydro | CHN | 2028 |  | Shanxi | Heilongguan | construction | e_gen2 | gen2 | 1.2 | 1350 | 32 | 1.2 | 1
ep_hydro_ps_G100000601095 | Qianxi hydroelectric plant_ -- construction | hydro | CHN | 2029 |  | Hebei | Luanyang | construction | e_gen8 | gen8 | 1 | 1350 | 32 | 1.2 | 1
ep_hydro_ps_G100000601104 | Qingtian hydroelectric plant_ -- construction | hydro | CHN | 2030 |  | Zhejiang | Jupu | construction | e_gen6 | gen6 | 1.2 | 1350 | 32 | 1.2 | 1
ep_hydro_ps_G100000601107 | Qingyuan hydroelectric plant_ -- operating | hydro | CHN | 2016 |  | Guangdong | Taiping | operating | e_gen3 | gen3 | 1.28 | 1350 | 32 | 1.2 | 1
ep_hydro_ps_G100000601128 | Shaanxi Shahe hydroelectric plant_ -- construction | hydro | CHN | 2028 |  | Shaanxi | Mianyang | construction | e_gen9 | gen9 | 1.4 | 1350 | 32 | 1.2 | 1
ep_hydro_ps_G100000601133 | Shangzhi hydroelectric plant_ -- construction | hydro | CHN | 2029 |  | Heilongjiang | Heilonggong | construction | e_gen4 | gen4 | 1.2 | 1350 | 32 | 1.2 | 1
ep_hydro_ps_G100000601140 | Shanyang hydroelectric plant_ -- construction | hydro | CHN | 2028 |  | Shaanxi | Sehepu | construction | e_gen0 | gen0 | 1.2 | 1350 | 32 | 1.2 | 1
ep_hydro_ps_G100000601151 | Shenzhen hydroelectric plant_ -- operating | hydro | CHN | 2018 |  | Guangdong | Longgang | operating | e_gen3 | gen3 | 1.2 | 1350 | 32 | 1.2 | 1
ep_hydro_ps_G100000601176 | Shuiyuanshan hydroelectric plant_ -- construction | hydro | CHN | 2028 |  | Guangdong | Taiping | construction | e_gen3 | gen3 | 1.2 | 1350 | 32 | 1.2 | 1
ep_hydro_ps_G100000601184 | Songxian Longtangou hydroelectric plant_ -- construction | hydro | CHN | 2029 |  | Henan | Checun | construction | e_gen0 | gen0 | 1.8 | 1350 | 32 | 1.2 | 1
ep_hydro_ps_G100000601186 | Songzi hydroelectric plant_ -- construction | hydro | CHN | 2029 |  | Hubei | Xiejiaping | construction | e_gen0 | gen0 | 1.2 | 1350 | 32 | 1.2 | 1
ep_hydro_ps_G100000601193 | Tai'an hydroelectric plant_ -- operating | hydro | CHN | 2005 |  | Shandong | Zhoudian Residential District | operating | e_gen8 | gen8 | 1 | 1350 | 32 | 1.2 | 1
ep_hydro_ps_G100000601194 | Tai'an II hydroelectric plant_ -- construction | hydro | CHN | 2028 |  | Shandong | Culai | construction | e_gen8 | gen8 | 1.8 | 1350 | 32 | 1.2 | 1
ep_hydro_ps_G100000601199 | Taishun hydroelectric plant_ -- construction | hydro | CHN | 2028 |  | Zhejiang | Siqian | construction | e_gen6 | gen6 | 1.2 | 1350 | 32 | 1.2 | 1
ep_hydro_ps_G100000601210 | Tianchi hydroelectric plant_ -- operating | hydro | CHN | 2023 |  | Henan | Mashiping | operating | e_gen0 | gen0 | 1.2 | 1350 | 32 | 1.2 | 1
ep_hydro_ps_G100000601213 | Tianhuangping hydroelectric plant_ -- operating | hydro | CHN | 2000 |  | Zhejiang | Tianhuangping | operating | e_gen6 | gen6 | 1.8 | 1350 | 32 | 1.2 | 1
ep_hydro_ps_G100000601218 | Tiantai hydroelectric plant_ -- construction | hydro | CHN | 2026 |  | Zhejiang | Tantou | construction | e_gen6 | gen6 | 1.7 | 1350 | 32 | 1.2 | 1
ep_hydro_ps_G100000601221 | Tianzishan hydroelectric plant_ -- construction | hydro | CHN | 2028 |  | Hunan | Majiang | construction | e_gen3 | gen3 | 1.4 | 1350 | 32 | 1.2 | 1
ep_hydro_ps_G100000601225 | Tongbai hydroelectric plant_ -- operating | hydro | CHN | 2007 |  | Zhejiang | Chicheng Residential District | operating | e_gen6 | gen6 | 1.2 | 1350 | 32 | 1.2 | 1
ep_hydro_ps_G100000601226 | Tongcheng hydroelectric plant_ -- construction | hydro | CHN | 2027 |  | Anhui | Huangjia | construction | e_gen6 | gen6 | 1.28 | 1350 | 32 | 1.2 | 1
ep_hydro_ps_G100000601230 | Tonglu hydroelectric plant_ -- construction | hydro | CHN | 2028 |  | Zhejiang | Fuchunjiang | construction | e_gen6 | gen6 | 1.4 | 1350 | 32 | 1.2 | 1
ep_hydro_ps_G100000601250 | Weifang hydroelectric plant_ -- construction | hydro | CHN | 2026 |  | Shandong | Wujing | construction | e_gen8 | gen8 | 1.2 | 1350 | 32 | 1.2 | 1
ep_hydro_ps_G100000601253 | Wendeng hydroelectric plant_ -- operating | hydro | CHN | 2023 |  | Shandong | Jieshi | operating | e_gen8 | gen8 | 1.8 | 1350 | 32 | 1.2 | 1
ep_hydro_ps_G100000601259 | Wuhai hydroelectric plant_ -- construction | hydro | CHN | 2028 |  | Inner Mongolia | Xinhua Residential District | construction | e_gen9 | gen9 | 1.2 | 1350 | 32 | 1.2 | 1
ep_hydro_ps_G100000601281 | Xiangshuijian hydroelectric plant_ -- operating | hydro | CHN | 2012 |  | Anhui | Eqiao | operating | e_gen6 | gen6 | 1 | 1350 | 32 | 1.2 | 1
ep_hydro_ps_G100000601284 | Xianju hydroelectric plant_ -- operating | hydro | CHN | 2016 |  | Zhejiang | Qiushan | operating | e_gen6 | gen6 | 1.5 | 1350 | 32 | 1.2 | 1
ep_hydro_ps_G100000601285 | Xianyou hydroelectric plant_ -- operating | hydro | CHN | 2013 |  | Fujian | Xiyuan | operating | e_gen6 | gen6 | 1.2 | 1350 | 32 | 1.2 | 1
ep_hydro_ps_G100000601306 | Xilongchi hydroelectric plant_ -- operating | hydro | CHN | 2008 |  | Shanxi | Dongye | operating | e_gen2 | gen2 | 1.2 | 1350 | 32 | 1.2 | 1
ep_hydro_ps_G100000601312 | Xingcheng hydroelectric plant_ -- construction | hydro | CHN | 2028 |  | Liaoning | Gucheng Residential District | construction | e_gen8 | gen8 | 1.2 | 1350 | 32 | 1.2 | 1
ep_hydro_ps_G100000601314 | Xingtai hydroelectric plant_ -- construction | hydro | CHN | 2028 |  | Hebei | Nandaguo | construction | e_gen2 | gen2 | 1.2 | 1350 | 32 | 1.2 | 1
ep_hydro_ps_G100000601344 | Yangjiang hydroelectric plant_ -- operating | hydro | CHN | 2021 |  | Guangdong | Bajia | operating | e_gen3 | gen3 | 2.4 | 1350 | 32 | 1.2 | 1
ep_hydro_ps_G100000601355 | Yenling Luopingjiang hydroelectric plant_ -- construction | hydro | CHN | 2028 |  | Hunan | Zhongcun | construction | e_gen3 | gen3 | 1.2 | 1350 | 32 | 1.2 | 1
ep_hydro_ps_G100000601358 | Yimeng hydroelectric plant_ -- operating | hydro | CHN | 2021 |  | Shandong | Xuezhuang | operating | e_gen8 | gen8 | 1.2 | 1350 | 32 | 1.2 | 1
ep_hydro_ps_G100000601365 | Yixian hydroelectric plant_ -- construction | hydro | CHN | 2027 |  | Hebei | Lianggezhuang | construction | e_gen6 | gen6 | 1.2 | 1350 | 32 | 1.2 | 1
ep_hydro_ps_G100000601366 | Yixing hydroelectric plant_ -- operating | hydro | CHN | 2008 |  | Jiangsu | Xinjie Residential District | operating | e_gen6 | gen6 | 1 | 1350 | 32 | 1.2 | 1
ep_hydro_ps_G100000601369 | Yongtai hydroelectric plant_ -- operating | hydro | CHN | 2023 |  | Fujian | Baiyun | operating | e_gen0 | gen0 | 1.2 | 1350 | 32 | 1.2 | 1
ep_hydro_ps_G100000601372 | Yuan'an hydroelectric plant_ -- construction | hydro | CHN | 2028 |  | Hubei | Hualinsi | construction | e_gen0 | gen0 | 1.2 | 1350 | 32 | 1.2 | 1
ep_hydro_ps_G100000601376 | Yumen hydroelectric plant_ -- construction | hydro | CHN | 2028 |  | Gansu | Changma | construction | e_gen1 | gen1 | 1.2 | 1350 | 32 | 1.2 | 1
ep_hydro_ps_G100000601379 | Yunxiao hydroelectric plant_ -- construction | hydro | CHN | 2027 |  | Fujian | Huotian | construction | e_gen3 | gen3 | 1.8 | 1350 | 32 | 1.2 | 1
ep_hydro_ps_G100000601386 | Zhanghewan hydroelectric plant_ -- operating | hydro | CHN | 2008 |  | Hebei | Ceyu | operating | e_gen2 | gen2 | 1 | 1350 | 32 | 1.2 | 1
ep_hydro_ps_G100000601387 | Zhangjiaping hydroelectric plant_ -- construction | hydro | CHN | 2028 |  | Hubei | Limiao | construction | e_gen0 | gen0 | 1.8 | 1350 | 32 | 1.2 | 1
ep_hydro_ps_G100000601392 | Zhen’an hydroelectric plant_ -- operating | hydro | CHN | 2024 |  | Shaanxi | Yuehe | operating | e_gen0 | gen0 | 1.4 | 1350 | 32 | 1.2 | 1
ep_hydro_ps_G100000601398 | Zhirui hydroelectric plant_ -- construction | hydro | CHN | 2027 |  | Inner Mongolia | Zhirui | construction | e_gen8 | gen8 | 1.2 | 1350 | 32 | 1.2 | 1
ep_hydro_ps_G100000601400 | Zhongdong hydroelectric plant_ -- construction | hydro | CHN | 2025 |  | Guangdong | Gaotan | construction | e_gen3 | gen3 | 1.2 | 1350 | 32 | 1.2 | 1
ep_hydro_ps_G100000601405 | Zhuanghe hydroelectric plant_ -- construction | hydro | CHN | 2028 |  | Liaoning | Buyunshan | construction | e_gen4 | gen4 | 1 | 1350 | 32 | 1.2 | 1
ep_hydro_ps_G100000604172 | Yabuli Pumped Storage hydroelectric plant_ -- construction | hydro | CHN | 2030 |  | Heilongjiang | Lianghe | construction | e_gen4 | gen4 | 1.2 | 1350 | 32 | 1.2 | 1
ep_hydro_ps_G100000604278 | Burqin hydroelectric plant_ -- construction | hydro | CHN | 2028 |  | Xinjiang | Kosteke | construction | e_gen7 | gen7 | 1.4 | 1350 | 32 | 1.2 | 1
ep_hydro_ps_G100000604283 | Caiziba hydroelectric plant_ -- construction | hydro | CHN | 2030 |  | Chongqing | Baidi | construction | e_gen0 | gen0 | 1.2 | 1350 | 32 | 1.2 | 1
ep_hydro_ps_G100000604289 | Caoping hydroelectric plant_ -- construction | hydro | CHN | 2028 |  | Shaanxi | Caoping | construction | e_gen0 | gen0 | 1.4 | 1350 | 32 | 1.2 | 1
ep_hydro_ps_G100000604304 | Chenxi hydroelectric plant_ -- construction | hydro | CHN | 2029 |  | Hunan | Tianwan | construction | e_gen0 | gen0 | 1.2 | 1350 | 32 | 1.2 | 1
ep_hydro_ps_G100000604336 | Daofu hydroelectric plant_ -- construction | hydro | CHN | 2028 |  | Sichuan | Xianshui | construction | e_gen5 | gen5 | 2.1 | 1350 | 32 | 1.2 | 1
ep_hydro_ps_G100000604341 | Dawangmiao Pumped Storage hydroelectric plant_ -- construction | hydro | CHN | 2030 |  | Hunan | Huaqiao | construction | e_gen3 | gen3 | 1.2 | 1350 | 32 | 1.2 | 1
ep_hydro_ps_G100000604377 | Foping hydroelectric plant_ -- construction | hydro | CHN | 2030 |  | Shaanxi | Changjiaoba | construction | e_gen0 | gen0 | 1.4 | 1350 | 32 | 1.2 | 1
ep_hydro_ps_G100000604409 | Guiyang hydroelectric plant_ -- construction | hydro | CHN | 2029 |  | Guizhou | Gubao | construction | e_gen5 | gen5 | 1.5 | 1350 | 32 | 1.2 | 1
ep_hydro_ps_G100000604423 | Hejing hydroelectric plant_ -- construction | hydro | CHN | 2030 |  | Xinjiang | Hejing | construction | e_gen7 | gen7 | 2.1 | 1350 | 32 | 1.2 | 1
ep_hydro_ps_G100000604431 | Hongping hydroelectric plant_ -- construction | hydro | CHN | 2028 |  | Jiangxi | Sanzhualun | construction | e_gen0 | gen0 | 1.8 | 1350 | 32 | 1.2 | 1
ep_hydro_ps_G100000604435 | Huangyang hydroelectric plant_ -- construction | hydro | CHN | 2030 |  | Gansu | Huangyang | construction | e_gen9 | gen9 | 1.4 | 1350 | 32 | 1.2 | 1
ep_hydro_ps_G100000604437 | Huizhou Zhongdong hydroelectric plant_ -- construction | hydro | CHN | 2025 |  | Guangdong | Gaotan | construction | e_gen3 | gen3 | 1.2 | 1350 | 32 | 1.2 | 1
ep_hydro_ps_G100000604438 | Huoshan hydroelectric plant_ -- construction | hydro | CHN | 2028 |  | Anhui |  | construction | e_gen6 | gen6 | 1.2 | 1350 | 32 | 1.2 | 1
ep_hydro_ps_G100000604459 | Jiande hydroelectric plant_ -- construction | hydro | CHN | 2030 |  | Zhejiang | Meicheng | construction | e_gen6 | gen6 | 2.4 | 1350 | 32 | 1.2 | 1
ep_hydro_ps_G100000604461 | Jiaohe hydroelectric plant_ -- construction | hydro | CHN | 2029 |  | Jilin | Baishishan | construction | e_gen4 | gen4 | 1.2 | 1350 | 32 | 1.2 | 1
ep_hydro_ps_G100000604466 | Jinchuanxia hydroelectric plant_ -- construction | hydro | CHN | 2028 |  | Gansu | Hexibao | construction | e_gen9 | gen9 | 1.2 | 1350 | 32 | 1.2 | 1
ep_hydro_ps_G100000604536 | Laibin hydroelectric plant_ -- construction | hydro | CHN | 2028 |  | Guangxi | Zhongliang | construction | e_gen3 | gen3 | 1.2 | 1350 | 32 | 1.2 | 1
ep_hydro_ps_G100000604557 | Lingbao Pumped Storage hydroelectric plant_ -- construction | hydro | CHN | 2028 |  | Henan | Zhuyang | construction | e_gen0 | gen0 | 1.2 | 1350 | 32 | 1.2 | 1
ep_hydro_ps_G100000604559 | Liziwan hydroelectric plant_ -- construction | hydro | CHN | 2030 |  | Chongqing | Lizi | construction | e_gen0 | gen0 | 1.4 | 1350 | 32 | 1.2 | 1
ep_hydro_ps_G100000604563 | Longhua hydroelectric plant_ -- construction | hydro | CHN | 2029 |  | Hebei | Hanmaying | construction | e_gen8 | gen8 | 2.8 | 1350 | 32 | 1.2 | 1
ep_hydro_ps_G100000604577 | Lufeng Pumped Storage hydroelectric plant_ -- construction | hydro | CHN | 2028 |  | Yunnan | Gaofeng | construction | e_gen5 | gen5 | 1.2 | 1350 | 32 | 1.2 | 1
ep_hydro_ps_G100000604624 | Miluo Yuchi hydroelectric plant_ -- construction | hydro | CHN | 2028 |  | Hunan | Chuanshanping | construction | e_gen0 | gen0 | 1.2 | 1350 | 32 | 1.2 | 1
ep_hydro_ps_G100000604670 | Niushoushan hydroelectric plant_ -- construction | hydro | CHN | 2028 |  | Ningxia | Xiakou | construction | e_gen9 | gen9 | 1 | 1350 | 32 | 1.2 | 1
ep_hydro_ps_G100000604706 | Panlong hydroelectric plant_ -- operating | hydro | CHN | 2024 |  | Chongqing | Zhongfeng | operating | e_gen5 | gen5 | 1.2 | 1350 | 32 | 1.2 | 1
ep_hydro_ps_G100000604731 | Pingchuan District hydroelectric plant_ -- construction | hydro | CHN | 2029 |  | Gansu | Fuxing | construction | e_gen9 | gen9 | 1.18 | 1350 | 32 | 1.2 | 1
ep_hydro_ps_G100000604747 | Qiannan Pumped Storage hydroelectric plant_ -- construction | hydro | CHN | 2028 |  | Guizhou | Dexin | construction | e_gen5 | gen5 | 1.5 | 1350 | 32 | 1.2 | 1
ep_hydro_ps_G100000604748 | Zhejiang Qingyuan hydroelectric plant_ -- construction | hydro | CHN | 2030 |  | Zhejiang | Wudabao | construction | e_gen6 | gen6 | 1.2 | 1350 | 32 | 1.2 | 1
ep_hydro_ps_G100000604749 | Qinshui hydroelectric plant_ -- construction | hydro | CHN | 2030 |  | Shanxi | Longgang | construction | e_gen0 | gen0 | 1.2 | 1350 | 32 | 1.2 | 1
ep_hydro_ps_G100000604753 | Qujiang hydroelectric plant_ -- construction | hydro | CHN | 2027 |  | Zhejiang | Huangtankou | construction | e_gen6 | gen6 | 1.2 | 1350 | 32 | 1.2 | 1
ep_hydro_ps_G100000604767 | Ruoqiang hydroelectric plant_ -- construction | hydro | CHN | 2028 |  | Xinjiang | Ruoqiang | construction | e_gen7 | gen7 | 2.1 | 1350 | 32 | 1.2 | 1
ep_hydro_ps_G100000604798 | Shangyi hydroelectric plant_ -- construction | hydro | CHN | 2026 |  | Hebei | Xiaosuangou | construction | e_gen2 | gen2 | 1.4 | 1350 | 32 | 1.2 | 1
ep_hydro_ps_G100000604805 | Shitai hydroelectric plant_ -- construction | hydro | CHN | 2027 |  | Anhui | Dingxiang | construction | e_gen6 | gen6 | 1.2 | 1350 | 32 | 1.2 | 1
ep_hydro_ps_G100000604808 | Shuiyuan hydroelectric plant_ -- construction | hydro | CHN | 2028 |  | Hunan | Xiangjiang | construction | e_gen3 | gen3 | 1.4 | 1350 | 32 | 1.2 | 1
ep_hydro_ps_G100000604826 | Songyang hydroelectric plant_ -- construction | hydro | CHN | 2028 |  | Zhejiang | Xiping Residential District | construction | e_gen6 | gen6 | 1.4 | 1350 | 32 | 1.2 | 1
ep_hydro_ps_G100000604888 | Tongde hydroelectric plant_ -- construction | hydro | CHN | 2028 |  | Qinghai | Hebei | construction | e_gen9 | gen9 | 2.4 | 1350 | 32 | 1.2 | 1
ep_hydro_ps_G100000604941 | Warang hydroelectric plant_ -- construction | hydro | CHN | 2030 |  | Qinghai | Laxiwa | construction | e_gen9 | gen9 | 2.8 | 1350 | 32 | 1.2 | 1
ep_hydro_ps_G100000604956 | Xiamen hydroelectric plant_ -- operating | hydro | CHN | 2024 |  | Fujian | Tingxi | operating | e_gen3 | gen3 | 1.4 | 1350 | 32 | 1.2 | 1
ep_hydro_ps_G100000604968 | Yong'an hydroelectric plant_ -- construction | hydro | CHN | 2030 |  | Fujian | Xiaotao | construction | e_gen3 | gen3 | 1.2 | 1350 | 32 | 1.2 | 1
ep_hydro_ps_G100000604969 | Yongjia hydroelectric plant_ -- construction | hydro | CHN | 2027 |  | Zhejiang | Qiaoxia | construction | e_gen6 | gen6 | 1.2 | 1350 | 32 | 1.2 | 1
ep_hydro_ps_G100000604970 | Yuanqu hydroelectric plant_ -- construction | hydro | CHN | 2028 |  | Shanxi | Maojiawan | construction | e_gen0 | gen0 | 1.2 | 1350 | 32 | 1.2 | 1
ep_hydro_ps_G100000604971 | Yuanqu II hydroelectric plant_ -- construction | hydro | CHN | 2028 |  | Shanxi | Jieyu | construction | e_gen0 | gen0 | 1.2 | 1350 | 32 | 1.2 | 1
ep_hydro_ps_G100000604981 | Zhangye hydroelectric plant_ -- construction | hydro | CHN | 2028 |  | Gansu | Ganjun | construction | e_gen9 | gen9 | 1.4 | 1350 | 32 | 1.2 | 1
ep_hydro_ps_G100000604985 | Ziyunshan hydroelectric plant_ -- construction | hydro | CHN | 2029 |  | Hubei | Kuzhu | construction | e_gen6 | gen6 | 1.4 | 1350 | 32 | 1.2 | 1
ep_hydro_ps_G100000604995 | Zhouning hydroelectric plant_ -- operating | hydro | CHN | 2022 |  | Fujian |  | operating | e_gen6 | gen6 | 1.2 | 1350 | 32 | 1.2 | 1
ep_hydro_ps_G100001027876 | Sichuan Yajiang hydroelectric plant_ -- construction | hydro | CHN | 2029 |  | Sichuan |  | construction | e_gen5 | gen5 | 1.2 | 1350 | 32 | 1.2 | 1
ep_hydro_ps_G100001027908 | Liaoning Chaoyang Pumped Storage hydroelectric plant_ -- construction | hydro | CHN | 2028 |  | Liaoning | Beigoumenzi | construction | e_gen8 | gen8 | 1.3 | 1350 | 32 | 1.2 | 1
ep_hydro_ps_G100001027944 | Guangxi Yulin Pumped Storage hydroelectric plant_ -- construction | hydro | CHN | 2029 |  | Guangxi | Chengjun | construction | e_gen3 | gen3 | 1.2 | 1350 | 32 | 1.2 | 1
ep_hydro_ps_G100001027947 | Gansu Qingshui Pumped Storage hydroelectric plant_ -- construction | hydro | CHN | 2031 |  | Gansu |  | construction | e_gen9 | gen9 | 2.1 | 1350 | 32 | 1.2 | 1
ep_hydro_ps_gen0 | Aggregated Plant -- operating | hydro | CHN | 2005 |  |  |  | operating | e_gen0 | gen0 | 0.12 | 1552.5 | 35.2 | 1.32 | 1
ep_hydro_ps_gen0 | Aggregated Plant -- operating | hydro | CHN | 2024 |  |  |  | operating | e_gen0 | gen0 | 0.25 | 1552.5 | 35.2 | 1.32 | 1
ep_hydro_ps_gen0 | Aggregated Plant -- construction | hydro | CHN | 2025 |  |  |  | construction | e_gen0 | gen0 | 0.298 | 1552.5 | 35.2 | 1.32 | 1
ep_hydro_ps_gen0 | Aggregated Plant -- construction | hydro | CHN | 2026 |  |  |  | construction | e_gen0 | gen0 | 1.35 | 1440 | 33.4222 | 1.2533 | 1
ep_hydro_ps_gen1 | Aggregated Plant -- operating | hydro | CHN | 1997 |  |  |  | operating | e_gen1 | gen1 | 0.113 | 1552.5 | 35.2 | 1.32 | 1
ep_hydro_ps_gen3 | Aggregated Plant -- operating | hydro | CHN | 2018 |  |  |  | operating | e_gen3 | gen3 | 0.6 | 1350 | 32 | 1.2 | 1
ep_hydro_ps_gen4 | Aggregated Plant -- operating | hydro | CHN | 2006 |  |  |  | operating | e_gen4 | gen4 | 0.3 | 1552.5 | 35.2 | 1.32 | 1
ep_hydro_ps_gen6 | Aggregated Plant -- operating | hydro | CHN | 1959 |  |  |  | operating | e_gen6 | gen6 | 0.08 | 1552.5 | 35.2 | 1.32 | 1
ep_hydro_ps_gen6 | Aggregated Plant -- operating | hydro | CHN | 1998 |  |  |  | operating | e_gen6 | gen6 | 0.08 | 1552.5 | 35.2 | 1.32 | 1
ep_hydro_ps_gen6 | Aggregated Plant -- operating | hydro | CHN | 2002 |  |  |  | operating | e_gen6 | gen6 | 0.1 | 1552.5 | 35.2 | 1.32 | 1
ep_hydro_ps_gen6 | Aggregated Plant -- operating | hydro | CHN | 2007 |  |  |  | operating | e_gen6 | gen6 | 0.6 | 1350 | 32 | 1.2 | 1
ep_hydro_ps_gen6 | Aggregated Plant -- operating | hydro | CHN | 2024 |  |  |  | operating | e_gen6 | gen6 | 1.675 | 1386.2687 | 32.5731 | 1.2215 | 1
ep_hydro_ps_gen6 | Aggregated Plant -- construction | hydro | CHN | 2025 |  |  |  | construction | e_gen6 | gen6 | 1.375 | 1350 | 32 | 1.2 | 1
ep_hydro_ps_gen6 | Aggregated Plant -- construction | hydro | CHN | 2027 |  |  |  | construction | e_gen6 | gen6 | 0.297 | 1552.5 | 35.2 | 1.32 | 1
ep_hydro_ps_gen6 | Aggregated Plant -- construction | hydro | CHN | 2028 |  |  |  | construction | e_gen6 | gen6 | 0.548 | 1552.5 | 35.2 | 1.32 | 1
ep_hydro_ps_gen8 | Aggregated Plant -- operating | hydro | CHN | 1993 |  |  |  | operating | e_gen8 | gen8 | 0.27 | 1552.5 | 35.2 | 1.32 | 1
ep_hydro_ps_gen8 | Aggregated Plant -- operating | hydro | CHN | 1997 |  |  |  | operating | e_gen8 | gen8 | 0.8 | 1350 | 32 | 1.2 | 1
ep_hydro_ror_G100000600894 | Jinping Stage 2 hydroelectric plant_ -- operating | hydro | CHN | 2014 |  | Sichuan |  | operating | e_gen5 | gen5 | 4.8 | 1650 | 44 | 2 | 1
ep_hydro_ror_gen0 | Aggregated Plant -- operating | hydro | CHN | 1983 |  |  |  | operating | e_gen0 | gen0 | 0.056 | 1897.5 | 48.4 | 2.2 | 1
ep_hydro_ror_gen0 | Aggregated Plant -- operating | hydro | CHN | 1994 |  |  |  | operating | e_gen0 | gen0 | 0.045 | 2227.5 | 57.2 | 2.4 | 1
ep_hydro_ror_gen0 | Aggregated Plant -- operating | hydro | CHN | 1999 |  |  |  | operating | e_gen0 | gen0 | 0.109 | 1897.5 | 48.4 | 2.2 | 1
ep_hydro_ror_gen0 | Aggregated Plant -- operating | hydro | CHN | 2004 |  |  |  | operating | e_gen0 | gen0 | 0.132 | 1897.5 | 48.4 | 2.2 | 1
ep_hydro_ror_gen0 | Aggregated Plant -- operating | hydro | CHN | 2005 |  |  |  | operating | e_gen0 | gen0 | 0.07 | 1897.5 | 48.4 | 2.2 | 1
ep_hydro_ror_gen0 | Aggregated Plant -- operating | hydro | CHN | 2006 |  |  |  | operating | e_gen0 | gen0 | 0.24 | 1897.5 | 48.4 | 2.2 | 1
ep_hydro_ror_gen0 | Aggregated Plant -- operating | hydro | CHN | 2010 |  |  |  | operating | e_gen0 | gen0 | 0.07 | 1897.5 | 48.4 | 2.2 | 1
ep_hydro_ror_gen0 | Aggregated Plant -- operating | hydro | CHN | 2011 |  |  |  | operating | e_gen0 | gen0 | 0.048 | 2227.5 | 57.2 | 2.4 | 1
ep_hydro_ror_gen0 | Aggregated Plant -- operating | hydro | CHN | 2012 |  |  |  | operating | e_gen0 | gen0 | 0.05 | 2227.5 | 57.2 | 2.4 | 1
ep_hydro_ror_gen0 | Aggregated Plant -- operating | hydro | CHN | 2014 |  |  |  | operating | e_gen0 | gen0 | 0.18 | 1897.5 | 48.4 | 2.2 | 1
ep_hydro_ror_gen0 | Aggregated Plant -- operating | hydro | CHN | 2017 |  |  |  | operating | e_gen0 | gen0 | 0.049 | 2227.5 | 57.2 | 2.4 | 1
ep_hydro_ror_gen0 | Aggregated Plant -- construction | hydro | CHN | 2028 |  |  |  | construction | e_gen0 | gen0 | 0.184 | 1897.5 | 48.4 | 2.2 | 1
ep_hydro_ror_gen1 | Aggregated Plant -- operating | hydro | CHN | 2009 |  |  |  | operating | e_gen1 | gen1 | 0.065 | 1897.5 | 48.4 | 2.2 | 1
ep_hydro_ror_gen1 | Aggregated Plant -- operating | hydro | CHN | 2011 |  |  |  | operating | e_gen1 | gen1 | 0.053 | 1897.5 | 48.4 | 2.2 | 1
ep_hydro_ror_gen1 | Aggregated Plant -- operating | hydro | CHN | 2012 |  |  |  | operating | e_gen1 | gen1 | 0.235 | 1897.5 | 48.4 | 2.2 | 1
ep_hydro_ror_gen1 | Aggregated Plant -- operating | hydro | CHN | 2019 |  |  |  | operating | e_gen1 | gen1 | 0.066 | 1897.5 | 48.4 | 2.2 | 1
ep_hydro_ror_gen2 | Aggregated Plant -- operating | hydro | CHN | 1977 |  |  |  | operating | e_gen2 | gen2 | 0.128 | 1897.5 | 48.4 | 2.2 | 1
ep_hydro_ror_gen3 | Aggregated Plant -- operating | hydro | CHN | 1964 |  |  |  | operating | e_gen3 | gen3 | 0.234 | 1897.5 | 48.4 | 2.2 | 1
ep_hydro_ror_gen3 | Aggregated Plant -- operating | hydro | CHN | 1971 |  |  |  | operating | e_gen3 | gen3 | 0.051 | 1897.5 | 48.4 | 2.2 | 1
ep_hydro_ror_gen3 | Aggregated Plant -- operating | hydro | CHN | 1972 |  |  |  | operating | e_gen3 | gen3 | 0.1 | 1897.5 | 48.4 | 2.2 | 1
ep_hydro_ror_gen3 | Aggregated Plant -- operating | hydro | CHN | 1973 |  |  |  | operating | e_gen3 | gen3 | 0.11 | 1897.5 | 48.4 | 2.2 | 1
ep_hydro_ror_gen3 | Aggregated Plant -- operating | hydro | CHN | 1980 |  |  |  | operating | e_gen3 | gen3 | 0.06 | 1897.5 | 48.4 | 2.2 | 1
ep_hydro_ror_gen3 | Aggregated Plant -- operating | hydro | CHN | 1985 |  |  |  | operating | e_gen3 | gen3 | 0.052 | 1897.5 | 48.4 | 2.2 | 1
ep_hydro_ror_gen3 | Aggregated Plant -- operating | hydro | CHN | 1988 |  |  |  | operating | e_gen3 | gen3 | 0.05 | 2227.5 | 57.2 | 2.4 | 1
ep_hydro_ror_gen3 | Aggregated Plant -- operating | hydro | CHN | 1992 |  |  |  | operating | e_gen3 | gen3 | 0.06 | 1897.5 | 48.4 | 2.2 | 1
ep_hydro_ror_gen3 | Aggregated Plant -- operating | hydro | CHN | 2002 |  |  |  | operating | e_gen3 | gen3 | 0.063 | 1897.5 | 48.4 | 2.2 | 1
ep_hydro_ror_gen3 | Aggregated Plant -- operating | hydro | CHN | 2003 |  |  |  | operating | e_gen3 | gen3 | 0.05 | 2227.5 | 57.2 | 2.4 | 1
ep_hydro_ror_gen3 | Aggregated Plant -- operating | hydro | CHN | 2005 |  |  |  | operating | e_gen3 | gen3 | 0.14 | 1897.5 | 48.4 | 2.2 | 1
ep_hydro_ror_gen3 | Aggregated Plant -- operating | hydro | CHN | 2006 |  |  |  | operating | e_gen3 | gen3 | 0.148 | 1897.5 | 48.4 | 2.2 | 1
ep_hydro_ror_gen3 | Aggregated Plant -- operating | hydro | CHN | 2007 |  |  |  | operating | e_gen3 | gen3 | 0.046 | 2227.5 | 57.2 | 2.4 | 1
ep_hydro_ror_gen3 | Aggregated Plant -- operating | hydro | CHN | 2009 |  |  |  | operating | e_gen3 | gen3 | 0.257 | 1897.5 | 48.4 | 2.2 | 1
ep_hydro_ror_gen3 | Aggregated Plant -- operating | hydro | CHN | 2011 |  |  |  | operating | e_gen3 | gen3 | 0.125 | 2016.3 | 51.568 | 2.272 | 1
ep_hydro_ror_gen3 | Aggregated Plant -- operating | hydro | CHN | 2012 |  |  |  | operating | e_gen3 | gen3 | 0.189 | 1897.5 | 48.4 | 2.2 | 1
ep_hydro_ror_gen3 | Aggregated Plant -- operating | hydro | CHN | 2016 |  |  |  | operating | e_gen3 | gen3 | 0.09 | 1897.5 | 48.4 | 2.2 | 1
ep_hydro_ror_gen3 | Aggregated Plant -- operating | hydro | CHN | 2021 |  |  |  | operating | e_gen3 | gen3 | 0.1 | 1897.5 | 48.4 | 2.2 | 1
ep_hydro_ror_gen4 | Aggregated Plant -- operating | hydro | CHN | 1942 |  |  |  | operating | e_gen4 | gen4 | 0.096 | 1897.5 | 48.4 | 2.2 | 1
ep_hydro_ror_gen4 | Aggregated Plant -- operating | hydro | CHN | 1979 |  |  |  | operating | e_gen4 | gen4 | 0.161 | 1897.5 | 48.4 | 2.2 | 1
ep_hydro_ror_gen4 | Aggregated Plant -- operating | hydro | CHN | 2012 |  |  |  | operating | e_gen4 | gen4 | 0.07 | 1897.5 | 48.4 | 2.2 | 1
ep_hydro_ror_gen5 | Aggregated Plant -- operating | hydro | CHN | 1971 |  |  |  | operating | e_gen5 | gen5 | 0.185 | 1986.6892 | 50.7784 | 2.2541 | 1
ep_hydro_ror_gen5 | Aggregated Plant -- operating | hydro | CHN | 1977 |  |  |  | operating | e_gen5 | gen5 | 0.06 | 1897.5 | 48.4 | 2.2 | 1
ep_hydro_ror_gen5 | Aggregated Plant -- operating | hydro | CHN | 1978 |  |  |  | operating | e_gen5 | gen5 | 0.05 | 2227.5 | 57.2 | 2.4 | 1
ep_hydro_ror_gen5 | Aggregated Plant -- operating | hydro | CHN | 1979 |  |  |  | operating | e_gen5 | gen5 | 0.105 | 1897.5 | 48.4 | 2.2 | 1
ep_hydro_ror_gen5 | Aggregated Plant -- operating | hydro | CHN | 1983 |  |  |  | operating | e_gen5 | gen5 | 0.12 | 1897.5 | 48.4 | 2.2 | 1
ep_hydro_ror_gen5 | Aggregated Plant -- operating | hydro | CHN | 1987 |  |  |  | operating | e_gen5 | gen5 | 0.05 | 2227.5 | 57.2 | 2.4 | 1
ep_hydro_ror_gen5 | Aggregated Plant -- operating | hydro | CHN | 1994 |  |  |  | operating | e_gen5 | gen5 | 0.28 | 1897.5 | 48.4 | 2.2 | 1
ep_hydro_ror_gen5 | Aggregated Plant -- operating | hydro | CHN | 1997 |  |  |  | operating | e_gen5 | gen5 | 0.15 | 1897.5 | 48.4 | 2.2 | 1
ep_hydro_ror_gen5 | Aggregated Plant -- operating | hydro | CHN | 2001 |  |  |  | operating | e_gen5 | gen5 | 0.297 | 1897.5 | 48.4 | 2.2 | 1
ep_hydro_ror_gen5 | Aggregated Plant -- operating | hydro | CHN | 2002 |  |  |  | operating | e_gen5 | gen5 | 0.138 | 2012.2826 | 51.4609 | 2.2696 | 1
ep_hydro_ror_gen5 | Aggregated Plant -- operating | hydro | CHN | 2003 |  |  |  | operating | e_gen5 | gen5 | 0.058 | 1897.5 | 48.4 | 2.2 | 1
ep_hydro_ror_gen5 | Aggregated Plant -- operating | hydro | CHN | 2004 |  |  |  | operating | e_gen5 | gen5 | 0.829 | 1790.0211 | 46.4893 | 2.1131 | 1
ep_hydro_ror_gen5 | Aggregated Plant -- operating | hydro | CHN | 2005 |  |  |  | operating | e_gen5 | gen5 | 0.228 | 1966.9737 | 50.2526 | 2.2421 | 1
ep_hydro_ror_gen5 | Aggregated Plant -- operating | hydro | CHN | 2006 |  |  |  | operating | e_gen5 | gen5 | 0.852 | 1954.8239 | 49.9286 | 2.2347 | 1
ep_hydro_ror_gen5 | Aggregated Plant -- operating | hydro | CHN | 2007 |  |  |  | operating | e_gen5 | gen5 | 0.241 | 1897.5 | 48.4 | 2.2 | 1
ep_hydro_ror_gen5 | Aggregated Plant -- operating | hydro | CHN | 2008 |  |  |  | operating | e_gen5 | gen5 | 0.747 | 1937.7008 | 49.472 | 2.2244 | 1
ep_hydro_ror_gen5 | Aggregated Plant -- operating | hydro | CHN | 2009 |  |  |  | operating | e_gen5 | gen5 | 1.508 | 1782.6127 | 46.3576 | 2.1072 | 1
ep_hydro_ror_gen5 | Aggregated Plant -- operating | hydro | CHN | 2010 |  |  |  | operating | e_gen5 | gen5 | 0.688 | 1921.4826 | 49.0395 | 2.2145 | 1
ep_hydro_ror_gen5 | Aggregated Plant -- operating | hydro | CHN | 2011 |  |  |  | operating | e_gen5 | gen5 | 0.681 | 1777.5661 | 46.2678 | 2.1031 | 1
ep_hydro_ror_gen5 | Aggregated Plant -- operating | hydro | CHN | 2012 |  |  |  | operating | e_gen5 | gen5 | 0.869 | 1897.5 | 48.4 | 2.2 | 1
ep_hydro_ror_gen5 | Aggregated Plant -- operating | hydro | CHN | 2013 |  |  |  | operating | e_gen5 | gen5 | 0.128 | 1897.5 | 48.4 | 2.2 | 1
ep_hydro_ror_gen5 | Aggregated Plant -- operating | hydro | CHN | 2014 |  |  |  | operating | e_gen5 | gen5 | 0.45 | 2000.1667 | 51.1378 | 2.2622 | 1
ep_hydro_ror_gen5 | Aggregated Plant -- operating | hydro | CHN | 2015 |  |  |  | operating | e_gen5 | gen5 | 1.073 | 2017.7516 | 51.6067 | 2.2729 | 1
ep_hydro_ror_gen5 | Aggregated Plant -- operating | hydro | CHN | 2016 |  |  |  | operating | e_gen5 | gen5 | 0.054 | 1897.5 | 48.4 | 2.2 | 1
ep_hydro_ror_gen5 | Aggregated Plant -- operating | hydro | CHN | 2017 |  |  |  | operating | e_gen5 | gen5 | 0.273 | 1955.522 | 49.9473 | 2.2352 | 1
ep_hydro_ror_gen5 | Aggregated Plant -- operating | hydro | CHN | 2019 |  |  |  | operating | e_gen5 | gen5 | 0.06 | 1897.5 | 48.4 | 2.2 | 1
ep_hydro_ror_gen5 | Aggregated Plant -- operating | hydro | CHN | 2020 |  |  |  | operating | e_gen5 | gen5 | 0.5 | 1650 | 44 | 2 | 1
ep_hydro_ror_gen5 | Aggregated Plant -- operating | hydro | CHN | 2021 |  |  |  | operating | e_gen5 | gen5 | 0.168 | 1897.5 | 48.4 | 2.2 | 1
ep_hydro_ror_gen5 | Aggregated Plant -- operating | hydro | CHN | 2022 |  |  |  | operating | e_gen5 | gen5 | 0.111 | 1897.5 | 48.4 | 2.2 | 1
ep_hydro_ror_gen5 | Aggregated Plant -- operating | hydro | CHN | 2024 |  |  |  | operating | e_gen5 | gen5 | 0.576 | 1650 | 44 | 2 | 1
ep_hydro_ror_gen5 | Aggregated Plant -- construction | hydro | CHN | 2025 |  |  |  | construction | e_gen5 | gen5 | 0.54 | 1650 | 44 | 2 | 1
ep_hydro_ror_gen5 | Aggregated Plant -- construction | hydro | CHN | 2028 |  |  |  | construction | e_gen5 | gen5 | 0.688 | 1724.8256 | 45.3302 | 2.0605 | 1
ep_hydro_ror_gen6 | Aggregated Plant -- operating | hydro | CHN | 1956 |  |  |  | operating | e_gen6 | gen6 | 0.062 | 1897.5 | 48.4 | 2.2 | 1
ep_hydro_ror_gen6 | Aggregated Plant -- operating | hydro | CHN | 1969 |  |  |  | operating | e_gen6 | gen6 | 0.13 | 1897.5 | 48.4 | 2.2 | 1
ep_hydro_ror_gen6 | Aggregated Plant -- operating | hydro | CHN | 1989 |  |  |  | operating | e_gen6 | gen6 | 0.078 | 1897.5 | 48.4 | 2.2 | 1
ep_hydro_ror_gen6 | Aggregated Plant -- operating | hydro | CHN | 1990 |  |  |  | operating | e_gen6 | gen6 | 0.3 | 1897.5 | 48.4 | 2.2 | 1
ep_hydro_ror_gen6 | Aggregated Plant -- operating | hydro | CHN | 1996 |  |  |  | operating | e_gen6 | gen6 | 0.05 | 2227.5 | 57.2 | 2.4 | 1
ep_hydro_ror_gen6 | Aggregated Plant -- operating | hydro | CHN | 1997 |  |  |  | operating | e_gen6 | gen6 | 0.045 | 2227.5 | 57.2 | 2.4 | 1
ep_hydro_ror_gen6 | Aggregated Plant -- operating | hydro | CHN | 1999 |  |  |  | operating | e_gen6 | gen6 | 0.07 | 1897.5 | 48.4 | 2.2 | 1
ep_hydro_ror_gen6 | Aggregated Plant -- operating | hydro | CHN | 2000 |  |  |  | operating | e_gen6 | gen6 | 0.054 | 1897.5 | 48.4 | 2.2 | 1
ep_hydro_ror_gen6 | Aggregated Plant -- operating | hydro | CHN | 2005 |  |  |  | operating | e_gen6 | gen6 | 0.12 | 1897.5 | 48.4 | 2.2 | 1
ep_hydro_ror_gen6 | Aggregated Plant -- operating | hydro | CHN | 2006 |  |  |  | operating | e_gen6 | gen6 | 0.1 | 1897.5 | 48.4 | 2.2 | 1
ep_hydro_ror_gen6 | Aggregated Plant -- operating | hydro | CHN | 2009 |  |  |  | operating | e_gen6 | gen6 | 0.13 | 2024.4231 | 51.7846 | 2.2769 | 1
ep_hydro_ror_gen6 | Aggregated Plant -- operating | hydro | CHN | 2015 |  |  |  | operating | e_gen6 | gen6 | 0.116 | 2039.7414 | 52.1931 | 2.2862 | 1
ep_hydro_ror_gen7 | Aggregated Plant -- operating | hydro | CHN | 1988 |  |  |  | operating | e_gen7 | gen7 | 0.05 | 2227.5 | 57.2 | 2.4 | 1
ep_hydro_ror_gen7 | Aggregated Plant -- operating | hydro | CHN | 2006 |  |  |  | operating | e_gen7 | gen7 | 0.05 | 2227.5 | 57.2 | 2.4 | 1
ep_hydro_ror_gen7 | Aggregated Plant -- operating | hydro | CHN | 2008 |  |  |  | operating | e_gen7 | gen7 | 0.05 | 2227.5 | 57.2 | 2.4 | 1
ep_hydro_ror_gen7 | Aggregated Plant -- operating | hydro | CHN | 2009 |  |  |  | operating | e_gen7 | gen7 | 0.098 | 2227.5 | 57.2 | 2.4 | 1
ep_hydro_ror_gen7 | Aggregated Plant -- operating | hydro | CHN | 2013 |  |  |  | operating | e_gen7 | gen7 | 0.5 | 1963.5 | 50.16 | 2.24 | 1
ep_hydro_ror_gen7 | Aggregated Plant -- operating | hydro | CHN | 2014 |  |  |  | operating | e_gen7 | gen7 | 0.16 | 1897.5 | 48.4 | 2.2 | 1
ep_hydro_ror_gen7 | Aggregated Plant -- operating | hydro | CHN | 2015 |  |  |  | operating | e_gen7 | gen7 | 0.05 | 2227.5 | 57.2 | 2.4 | 1
ep_hydro_ror_gen7 | Aggregated Plant -- operating | hydro | CHN | 2016 |  |  |  | operating | e_gen7 | gen7 | 0.08 | 1897.5 | 48.4 | 2.2 | 1
ep_hydro_ror_gen7 | Aggregated Plant -- operating | hydro | CHN | 2019 |  |  |  | operating | e_gen7 | gen7 | 0.403 | 1897.5 | 48.4 | 2.2 | 1
ep_hydro_ror_gen9 | Aggregated Plant -- operating | hydro | CHN | 1980 |  |  |  | operating | e_gen9 | gen9 | 0.22 | 1897.5 | 48.4 | 2.2 | 1
ep_hydro_ror_gen9 | Aggregated Plant -- operating | hydro | CHN | 2001 |  |  |  | operating | e_gen9 | gen9 | 0.059 | 1897.5 | 48.4 | 2.2 | 1
ep_hydro_ror_gen9 | Aggregated Plant -- operating | hydro | CHN | 2003 |  |  |  | operating | e_gen9 | gen9 | 0.153 | 1897.5 | 48.4 | 2.2 | 1
ep_hydro_ror_gen9 | Aggregated Plant -- operating | hydro | CHN | 2005 |  |  |  | operating | e_gen9 | gen9 | 0.29 | 1897.5 | 48.4 | 2.2 | 1
ep_hydro_ror_gen9 | Aggregated Plant -- operating | hydro | CHN | 2006 |  |  |  | operating | e_gen9 | gen9 | 0.102 | 1897.5 | 48.4 | 2.2 | 1
ep_hydro_ror_gen9 | Aggregated Plant -- operating | hydro | CHN | 2007 |  |  |  | operating | e_gen9 | gen9 | 0.287 | 1897.5 | 48.4 | 2.2 | 1
ep_hydro_ror_gen9 | Aggregated Plant -- operating | hydro | CHN | 2008 |  |  |  | operating | e_gen9 | gen9 | 0.052 | 1897.5 | 48.4 | 2.2 | 1
ep_hydro_ror_gen9 | Aggregated Plant -- operating | hydro | CHN | 2009 |  |  |  | operating | e_gen9 | gen9 | 0.14 | 1897.5 | 48.4 | 2.2 | 1
ep_hydro_ror_gen9 | Aggregated Plant -- operating | hydro | CHN | 2010 |  |  |  | operating | e_gen9 | gen9 | 0.227 | 2037.0595 | 52.1216 | 2.2846 | 1
ep_hydro_ror_gen9 | Aggregated Plant -- operating | hydro | CHN | 2011 |  |  |  | operating | e_gen9 | gen9 | 0.342 | 1940.9211 | 49.5579 | 2.2263 | 1
ep_hydro_ror_gen9 | Aggregated Plant -- operating | hydro | CHN | 2012 |  |  |  | operating | e_gen9 | gen9 | 0.186 | 1897.5 | 48.4 | 2.2 | 1
ep_hydro_ror_gen9 | Aggregated Plant -- operating | hydro | CHN | 2013 |  |  |  | operating | e_gen9 | gen9 | 0.066 | 1897.5 | 48.4 | 2.2 | 1
ep_hydro_ror_gen9 | Aggregated Plant -- operating | hydro | CHN | 2014 |  |  |  | operating | e_gen9 | gen9 | 0.115 | 1897.5 | 48.4 | 2.2 | 1
ep_hydro_ror_gen9 | Aggregated Plant -- operating | hydro | CHN | 2015 |  |  |  | operating | e_gen9 | gen9 | 0.048 | 2227.5 | 57.2 | 2.4 | 1
ep_hydro_ror_gen9 | Aggregated Plant -- operating | hydro | CHN | 2016 |  |  |  | operating | e_gen9 | gen9 | 0.1 | 2055.9 | 52.624 | 2.296 | 1
ep_hydro_ror_gen9 | Aggregated Plant -- construction | hydro | CHN | 2028 |  |  |  | construction | e_gen9 | gen9 | 0.051 | 1897.5 | 48.4 | 2.2 | 1
ep_m_bioenergy_gen8 | Aggregated Plant -- mothballed | bioenergy | CHN | 2020 |  |  |  | mothballed | e_gen8 | gen8 | 0.03 | 3543.75 | 135.2 | 7.68 | 0.3
ep_m_coal_subcritical_gen0 | Aggregated Plant -- mothballed | coal | CHN | 1980 |  |  |  | mothballed | e_gen0 | gen0 | 0.32 | 1500 | 48 | 4 | 0.34
ep_m_coal_subcritical_gen2 | Aggregated Plant -- mothballed | coal | CHN | 1997 |  |  |  | mothballed | e_gen2 | gen2 | 0.22 | 1725 | 52.8 | 4.4 | 0.34
ep_m_coal_subcritical_gen2 | Aggregated Plant -- mothballed | coal | CHN | 1999 |  |  |  | mothballed | e_gen2 | gen2 | 0.22 | 1725 | 52.8 | 4.4 | 0.34
ep_m_coal_subcritical_gen2 | Aggregated Plant -- mothballed | coal | CHN | 2003 |  |  |  | mothballed | e_gen2 | gen2 | 0.4 | 1725 | 52.8 | 4.4 | 0.34
ep_m_coal_subcritical_gen3 | Aggregated Plant -- mothballed | coal | CHN | 2003 |  |  |  | mothballed | e_gen3 | gen3 | 0.135 | 1725 | 52.8 | 4.4 | 0.34
ep_m_coal_subcritical_gen3 | Aggregated Plant -- mothballed | coal | CHN | 2005 |  |  |  | mothballed | e_gen3 | gen3 | 0.15 | 1725 | 52.8 | 4.4 | 0.34
ep_m_coal_subcritical_gen6 | Aggregated Plant -- mothballed | coal | CHN | 1988 |  |  |  | mothballed | e_gen6 | gen6 | 0.7 | 1500 | 48 | 4 | 0.35
ep_m_coal_subcritical_gen8 | Aggregated Plant -- mothballed | coal | CHN | 1997 |  |  |  | mothballed | e_gen8 | gen8 | 0.22 | 1725 | 52.8 | 4.4 | 0.34
ep_m_coal_subcritical_gen8 | Aggregated Plant -- mothballed | coal | CHN | 1999 |  |  |  | mothballed | e_gen8 | gen8 | 0.99 | 1725 | 52.8 | 4.4 | 0.34
ep_m_coal_subcritical_gen8 | Aggregated Plant -- mothballed | coal | CHN | 2008 |  |  |  | mothballed | e_gen8 | gen8 | 0.27 | 1725 | 52.8 | 4.4 | 0.34
ep_m_gas_steam_turbine_gen8 | Aggregated Plant -- mothballed | gas | CHN | 2015 |  |  |  | mothballed | e_gen8 | gen8 | 0.2 | 1035 | 35.2 | 3.96 | 0.345
ep_m_solar_pv_045 | Aggregated Plant -- mothballed | solar | CHN | 2015 |  |  |  | mothballed | elc_spv_045 | 45 | 0.05 | 911.25 | 15.6 | 0 | 1 | 0.16208
ep_m_windon_wind_G100001031007 | Xinjiang Hami Coal and Renewable Power Integration (Huadian Kashgar) wind farm_-- -- mothballed | windon | CHN | 2015 |  | Xinjiang |  | mothballed | elc_won_038 | 38 | 2.64 | 1200 | 32 | 0 | 1 | 0.27059
ep_nuclear_G100000500251 | Daya Bay nuclear power plant_1 -- operating | nuclear | CHN | 1994 |  | Guangdong | Dapeng New Area | operating | e_gen3 | gen3 | 0.984 | 4875 | 120 | 3.2 | 1 |  | 70 | 24 | 24 | 5 | 5 | 48 | 100 | 50
ep_nuclear_G100000500252 | Daya Bay nuclear power plant_2 -- operating | nuclear | CHN | 1994 |  | Guangdong | Dapeng New Area | operating | e_gen3 | gen3 | 0.984 | 4875 | 120 | 3.2 | 1 |  | 70 | 24 | 24 | 5 | 5 | 48 | 100 | 50
ep_nuclear_G100000500605 | China Experimental Fast Reactor (CEFR) nuclear power plant_-- -- operating | nuclear | CHN | 2011 |  | Beijing | Xinzhen | operating | e_gen8 | gen8 | 0.025 | 6581.25 | 156 | 3.84 | 1 |  | 70 | 24 | 24 | 5 | 5 | 48 | 100 | 50
ep_nuclear_G100000500725 | Taishan nuclear power plant_1-2 -- operating | nuclear | CHN | 2019 |  | Guangdong | Chixi | operating | e_gen3 | gen3 | 1.75 | 4875 | 120 | 3.2 | 1 |  | 70 | 24 | 24 | 5 | 5 | 48 | 100 | 50
ep_nuclear_G100000500726 | Taishan nuclear power plant_1-1 -- operating | nuclear | CHN | 2018 |  | Guangdong | Chixi | operating | e_gen3 | gen3 | 1.75 | 4875 | 120 | 3.2 | 1 |  | 70 | 24 | 24 | 5 | 5 | 48 | 100 | 50
ep_nuclear_G100000500741 | Tianwan nuclear power plant_4-7 -- construction | nuclear | CHN | 2026 |  | Jiangsu | Tianwan | construction | e_gen8 | gen8 | 1.265 | 4875 | 120 | 3.2 | 1 |  | 70 | 24 | 24 | 5 | 5 | 48 | 100 | 50
ep_nuclear_G100000500742 | Tianwan nuclear power plant_4-8 -- construction | nuclear | CHN | 2027 |  | Jiangsu | Tianwan | construction | e_gen8 | gen8 | 1.265 | 4875 | 120 | 3.2 | 1 |  | 70 | 24 | 24 | 5 | 5 | 48 | 100 | 50
ep_nuclear_G100000500743 | Tianwan nuclear power plant_1-1 -- operating | nuclear | CHN | 2007 |  | Jiangsu | Tianwan | operating | e_gen8 | gen8 | 1.06 | 4875 | 120 | 3.2 | 1 |  | 70 | 24 | 24 | 5 | 5 | 48 | 100 | 50
ep_nuclear_G100000500744 | Tianwan nuclear power plant_1-2 -- operating | nuclear | CHN | 2007 |  | Jiangsu | Tianwan | operating | e_gen8 | gen8 | 1.06 | 4875 | 120 | 3.2 | 1 |  | 70 | 24 | 24 | 5 | 5 | 48 | 100 | 50
ep_nuclear_G100000500745 | Tianwan nuclear power plant_2-3 -- operating | nuclear | CHN | 2018 |  | Jiangsu | Tianwan | operating | e_gen8 | gen8 | 1.126 | 4875 | 120 | 3.2 | 1 |  | 70 | 24 | 24 | 5 | 5 | 48 | 100 | 50
ep_nuclear_G100000500746 | Tianwan nuclear power plant_2-4 -- operating | nuclear | CHN | 2018 |  | Jiangsu | Tianwan | operating | e_gen8 | gen8 | 1.126 | 4875 | 120 | 3.2 | 1 |  | 70 | 24 | 24 | 5 | 5 | 48 | 100 | 50
ep_nuclear_G100000500747 | Tianwan nuclear power plant_3-5 -- operating | nuclear | CHN | 2020 |  | Jiangsu | Tianwan | operating | e_gen8 | gen8 | 1.118 | 4875 | 120 | 3.2 | 1 |  | 70 | 24 | 24 | 5 | 5 | 48 | 100 | 50
ep_nuclear_G100000500748 | Tianwan nuclear power plant_3-6 -- operating | nuclear | CHN | 2021 |  | Jiangsu | Tianwan | operating | e_gen8 | gen8 | 1.118 | 4875 | 120 | 3.2 | 1 |  | 70 | 24 | 24 | 5 | 5 | 48 | 100 | 50
ep_nuclear_G100000500749 | Qinshan nuclear power plant_3-1 -- operating | nuclear | CHN | 2002 |  | Zhejiang | Qinshan | operating | e_gen6 | gen6 | 0.728 | 4875 | 120 | 3.2 | 1 |  | 70 | 24 | 24 | 5 | 5 | 48 | 100 | 50
ep_nuclear_G100000500750 | Qinshan nuclear power plant_3-2 -- operating | nuclear | CHN | 2003 |  | Zhejiang | Qinshan | operating | e_gen6 | gen6 | 0.728 | 4875 | 120 | 3.2 | 1 |  | 70 | 24 | 24 | 5 | 5 | 48 | 100 | 50
ep_nuclear_G100000500751 | Qinshan nuclear power plant_2-1 -- operating | nuclear | CHN | 2002 |  | Zhejiang | Qinshan | operating | e_gen6 | gen6 | 0.65 | 4875 | 120 | 3.2 | 1 |  | 70 | 24 | 24 | 5 | 5 | 48 | 100 | 50
ep_nuclear_G100000500752 | Qinshan nuclear power plant_2-2 -- operating | nuclear | CHN | 2004 |  | Zhejiang | Qinshan | operating | e_gen6 | gen6 | 0.65 | 4875 | 120 | 3.2 | 1 |  | 70 | 24 | 24 | 5 | 5 | 48 | 100 | 50
ep_nuclear_G100000500753 | Qinshan nuclear power plant_2-3 -- operating | nuclear | CHN | 2010 |  | Zhejiang | Qinshan | operating | e_gen6 | gen6 | 0.66 | 4875 | 120 | 3.2 | 1 |  | 70 | 24 | 24 | 5 | 5 | 48 | 100 | 50
ep_nuclear_G100000500754 | Qinshan nuclear power plant_2-4 -- operating | nuclear | CHN | 2011 |  | Zhejiang | Qinshan | operating | e_gen6 | gen6 | 0.66 | 4875 | 120 | 3.2 | 1 |  | 70 | 24 | 24 | 5 | 5 | 48 | 100 | 50
ep_nuclear_G100000500755 | Qinshan nuclear power plant_1-1 -- operating | nuclear | CHN | 1994 |  | Zhejiang | Qinshan | operating | e_gen6 | gen6 | 0.33 | 4875 | 120 | 3.2 | 1 |  | 70 | 24 | 24 | 5 | 5 | 48 | 100 | 50
ep_nuclear_G100000500758 | Hongyanhe nuclear power plant_1-1 -- operating | nuclear | CHN | 2013 |  | Liaoning | Hongyanhe | operating | e_gen8 | gen8 | 1.119 | 4875 | 120 | 3.2 | 1 |  | 70 | 24 | 24 | 5 | 5 | 48 | 100 | 50
ep_nuclear_G100000500759 | Hongyanhe nuclear power plant_1-2 -- operating | nuclear | CHN | 2014 |  | Liaoning | Hongyanhe | operating | e_gen8 | gen8 | 1.119 | 4875 | 120 | 3.2 | 1 |  | 70 | 24 | 24 | 5 | 5 | 48 | 100 | 50
ep_nuclear_G100000500760 | Hongyanhe nuclear power plant_1-3 -- operating | nuclear | CHN | 2015 |  | Liaoning | Hongyanhe | operating | e_gen8 | gen8 | 1.119 | 4875 | 120 | 3.2 | 1 |  | 70 | 24 | 24 | 5 | 5 | 48 | 100 | 50
ep_nuclear_G100000500761 | Hongyanhe nuclear power plant_1-4 -- operating | nuclear | CHN | 2016 |  | Liaoning | Hongyanhe | operating | e_gen8 | gen8 | 1.119 | 4875 | 120 | 3.2 | 1 |  | 70 | 24 | 24 | 5 | 5 | 48 | 100 | 50
ep_nuclear_G100000500762 | Hongyanhe nuclear power plant_2-5 -- operating | nuclear | CHN | 2021 |  | Liaoning | Hongyanhe | operating | e_gen8 | gen8 | 1.119 | 4875 | 120 | 3.2 | 1 |  | 70 | 24 | 24 | 5 | 5 | 48 | 100 | 50
ep_nuclear_G100000500763 | Hongyanhe nuclear power plant_2-6 -- operating | nuclear | CHN | 2022 |  | Liaoning | Hongyanhe | operating | e_gen8 | gen8 | 1.119 | 4875 | 120 | 3.2 | 1 |  | 70 | 24 | 24 | 5 | 5 | 48 | 100 | 50
ep_nuclear_G100000500782 | Shidao Bay nuclear power plant_2-1 -- construction | nuclear | CHN | 2028 |  | Shandong | Shidaowan | construction | e_gen8 | gen8 | 1.534 | 4875 | 120 | 3.2 | 1 |  | 70 | 24 | 24 | 5 | 5 | 48 | 100 | 50
ep_nuclear_G100000500783 | Shidao Bay nuclear power plant_2-2 -- construction | nuclear | CHN | 2028 |  | Shandong | Shidaowan | construction | e_gen8 | gen8 | 1.534 | 4875 | 120 | 3.2 | 1 |  | 70 | 24 | 24 | 5 | 5 | 48 | 100 | 50
ep_nuclear_G100000500796 | Fangchenggang nuclear power plant_2-3 -- operating | nuclear | CHN | 2023 |  | Guangxi | Guangpo | operating | e_gen3 | gen3 | 1.18 | 4875 | 120 | 3.2 | 1 |  | 70 | 24 | 24 | 5 | 5 | 48 | 100 | 50
ep_nuclear_G100000500797 | Fangchenggang nuclear power plant_2-4 -- operating | nuclear | CHN | 2024 |  | Guangxi | Guangpo | operating | e_gen3 | gen3 | 1.18 | 4875 | 120 | 3.2 | 1 |  | 70 | 24 | 24 | 5 | 5 | 48 | 100 | 50
ep_nuclear_G100000500798 | Fangchenggang nuclear power plant_1-1 -- operating | nuclear | CHN | 2016 |  | Guangxi | Guangpo | operating | e_gen3 | gen3 | 1.086 | 4875 | 120 | 3.2 | 1 |  | 70 | 24 | 24 | 5 | 5 | 48 | 100 | 50
ep_nuclear_G100000500799 | Fangchenggang nuclear power plant_1-2 -- operating | nuclear | CHN | 2016 |  | Guangxi | Guangpo | operating | e_gen3 | gen3 | 1.086 | 4875 | 120 | 3.2 | 1 |  | 70 | 24 | 24 | 5 | 5 | 48 | 100 | 50
ep_nuclear_G100000500802 | Changjiang nuclear power plant_4 -- construction | nuclear | CHN | 2026 |  | Hainan | Haiwei | construction | e_gen3 | gen3 | 1.2 | 4875 | 120 | 3.2 | 1 |  | 70 | 24 | 24 | 5 | 5 | 48 | 100 | 50
ep_nuclear_G100000500803 | Changjiang nuclear power plant_3 -- construction | nuclear | CHN | 2026 |  | Hainan | Haiwei | construction | e_gen3 | gen3 | 1.197 | 4875 | 120 | 3.2 | 1 |  | 70 | 24 | 24 | 5 | 5 | 48 | 100 | 50
ep_nuclear_G100000500804 | Changjiang nuclear power plant_1 -- operating | nuclear | CHN | 2015 |  | Hainan | Haiwei | operating | e_gen3 | gen3 | 0.65 | 4875 | 120 | 3.2 | 1 |  | 70 | 24 | 24 | 5 | 5 | 48 | 100 | 50
ep_nuclear_G100000500805 | Changjiang nuclear power plant_2 -- operating | nuclear | CHN | 2016 |  | Hainan | Haiwei | operating | e_gen3 | gen3 | 0.65 | 4875 | 120 | 3.2 | 1 |  | 70 | 24 | 24 | 5 | 5 | 48 | 100 | 50
ep_nuclear_G100000500815 | Ling'ao nuclear power plant_2-4 -- operating | nuclear | CHN | 2011 |  | Guangdong | Dapeng New Area | operating | e_gen3 | gen3 | 1.086 | 4875 | 120 | 3.2 | 1 |  | 70 | 24 | 24 | 5 | 5 | 48 | 100 | 50
ep_nuclear_G100000500816 | Ling'ao nuclear power plant_2-3 -- operating | nuclear | CHN | 2010 |  | Guangdong | Dapeng New Area | operating | e_gen3 | gen3 | 1.086 | 4875 | 120 | 3.2 | 1 |  | 70 | 24 | 24 | 5 | 5 | 48 | 100 | 50
ep_nuclear_G100000500817 | Ling'ao nuclear power plant_1-2 -- operating | nuclear | CHN | 2003 |  | Guangdong | Dapeng New Area | operating | e_gen3 | gen3 | 0.99 | 4875 | 120 | 3.2 | 1 |  | 70 | 24 | 24 | 5 | 5 | 48 | 100 | 50
ep_nuclear_G100000500818 | Ling'ao nuclear power plant_1-1 -- operating | nuclear | CHN | 2002 |  | Guangdong | Dapeng New Area | operating | e_gen3 | gen3 | 0.99 | 4875 | 120 | 3.2 | 1 |  | 70 | 24 | 24 | 5 | 5 | 48 | 100 | 50
ep_nuclear_G100000500823 | Linglong nuclear power plant_1 -- construction | nuclear | CHN | 2025 |  | Hainan | Haiwei | construction | e_gen3 | gen3 | 0.125 | 5606.25 | 132 | 3.52 | 1 |  | 70 | 24 | 24 | 5 | 5 | 48 | 100 | 50
ep_nuclear_G100000500824 | Haiyang nuclear power plant_1-1 -- operating | nuclear | CHN | 2018 |  | Shandong |  | operating | e_gen8 | gen8 | 1.25 | 4875 | 120 | 3.2 | 1 |  | 70 | 24 | 24 | 5 | 5 | 48 | 100 | 50
ep_nuclear_G100000500825 | Haiyang nuclear power plant_1-2 -- operating | nuclear | CHN | 2019 |  | Shandong |  | operating | e_gen8 | gen8 | 1.25 | 4875 | 120 | 3.2 | 1 |  | 70 | 24 | 24 | 5 | 5 | 48 | 100 | 50
ep_nuclear_G100000500826 | Haiyang nuclear power plant_2-3 -- construction | nuclear | CHN | 2027 |  | Shandong |  | construction | e_gen8 | gen8 | 1.253 | 4875 | 120 | 3.2 | 1 |  | 70 | 24 | 24 | 5 | 5 | 48 | 100 | 50
ep_nuclear_G100000500827 | Haiyang nuclear power plant_2-4 -- construction | nuclear | CHN | 2027 |  | Shandong |  | construction | e_gen8 | gen8 | 1.253 | 4875 | 120 | 3.2 | 1 |  | 70 | 24 | 24 | 5 | 5 | 48 | 100 | 50
ep_nuclear_G100000500904 | Lianjiang nuclear power plant_1-1 -- construction | nuclear | CHN | 2028 |  | Guangdong | Cheban | construction | e_gen3 | gen3 | 1.25 | 4875 | 120 | 3.2 | 1 |  | 70 | 24 | 24 | 5 | 5 | 48 | 100 | 50
ep_nuclear_G100000500905 | Lianjiang nuclear power plant_1-2 -- construction | nuclear | CHN | 2028 |  | Guangdong | Cheban | construction | e_gen3 | gen3 | 1.25 | 4875 | 120 | 3.2 | 1 |  | 70 | 24 | 24 | 5 | 5 | 48 | 100 | 50
ep_nuclear_G100000500938 | Zhangzhou nuclear power plant_1-2 -- construction | nuclear | CHN | 2025 |  | Fujian | Lieyu | construction | e_gen3 | gen3 | 1.212 | 4875 | 120 | 3.2 | 1 |  | 70 | 24 | 24 | 5 | 5 | 48 | 100 | 50
ep_nuclear_G100000500939 | Zhangzhou nuclear power plant_1-1 -- construction | nuclear | CHN | 2024 |  | Fujian | Lieyu | construction | e_gen3 | gen3 | 1.212 | 4875 | 120 | 3.2 | 1 |  | 70 | 24 | 24 | 5 | 5 | 48 | 100 | 50
ep_nuclear_G100000500940 | Zhangzhou nuclear power plant_3 -- construction | nuclear | CHN | 2028 |  | Fujian | Lieyu | construction | e_gen3 | gen3 | 1.15 | 4875 | 120 | 3.2 | 1 |  | 70 | 24 | 24 | 5 | 5 | 48 | 100 | 50
ep_nuclear_G100000500944 | Xiapu nuclear power plant_1 -- construction | nuclear | CHN | 2028 |  | Fujian | Changchun | construction | e_gen6 | gen6 | 0.682 | 4875 | 120 | 3.2 | 1 |  | 70 | 24 | 24 | 5 | 5 | 48 | 100 | 50
ep_nuclear_G100000500945 | Xiapu nuclear power plant_2 -- construction | nuclear | CHN | 2026 |  | Fujian | Changchun | construction | e_gen6 | gen6 | 0.6 | 4875 | 120 | 3.2 | 1 |  | 70 | 24 | 24 | 5 | 5 | 48 | 100 | 50
ep_nuclear_G100000500946 | Cangnan San'ao nuclear power plant_1-1 -- construction | nuclear | CHN | 2026 |  | Zhejiang | Xiaguan | construction | e_gen6 | gen6 | 1.21 | 4875 | 120 | 3.2 | 1 |  | 70 | 24 | 24 | 5 | 5 | 48 | 100 | 50
ep_nuclear_G100000500947 | Cangnan San'ao nuclear power plant_1-2 -- construction | nuclear | CHN | 2026 |  | Zhejiang | Xiaguan | construction | e_gen6 | gen6 | 1.21 | 4875 | 120 | 3.2 | 1 |  | 70 | 24 | 24 | 5 | 5 | 48 | 100 | 50
ep_nuclear_G100000500952 | Xudapu nuclear power plant_2-4 -- construction | nuclear | CHN | 2028 |  | Liaoning | Xudapu | construction | e_gen8 | gen8 | 1.274 | 4875 | 120 | 3.2 | 1 |  | 70 | 24 | 24 | 5 | 5 | 48 | 100 | 50
ep_nuclear_G100000500953 | Xudapu nuclear power plant_2-3 -- construction | nuclear | CHN | 2028 |  | Liaoning | Xudapu | construction | e_gen8 | gen8 | 1.274 | 4875 | 120 | 3.2 | 1 |  | 70 | 24 | 24 | 5 | 5 | 48 | 100 | 50
ep_nuclear_G100000500954 | Xudapu nuclear power plant_1-1 -- construction | nuclear | CHN | 2028 |  | Liaoning | Xudapu | construction | e_gen8 | gen8 | 1.25 | 4875 | 120 | 3.2 | 1 |  | 70 | 24 | 24 | 5 | 5 | 48 | 100 | 50
ep_nuclear_G100000500958 | Sanmen nuclear power plant_1-1 -- operating | nuclear | CHN | 2018 |  | Zhejiang | Jiantiao | operating | e_gen6 | gen6 | 1.251 | 4875 | 120 | 3.2 | 1 |  | 70 | 24 | 24 | 5 | 5 | 48 | 100 | 50
ep_nuclear_G100000500959 | Sanmen nuclear power plant_1-2 -- operating | nuclear | CHN | 2018 |  | Zhejiang | Jiantiao | operating | e_gen6 | gen6 | 1.251 | 4875 | 120 | 3.2 | 1 |  | 70 | 24 | 24 | 5 | 5 | 48 | 100 | 50
ep_nuclear_G100000500960 | Sanmen nuclear power plant_2-3 -- construction | nuclear | CHN | 2028 |  | Zhejiang | Jiantiao | construction | e_gen6 | gen6 | 1.251 | 4875 | 120 | 3.2 | 1 |  | 70 | 24 | 24 | 5 | 5 | 48 | 100 | 50
ep_nuclear_G100000500963 | Sanmen nuclear power plant_2-4 -- construction | nuclear | CHN | 2028 |  | Zhejiang | Jiantiao | construction | e_gen6 | gen6 | 1.251 | 4875 | 120 | 3.2 | 1 |  | 70 | 24 | 24 | 5 | 5 | 48 | 100 | 50
ep_nuclear_G100000500964 | Lufeng nuclear power plant_5 -- construction | nuclear | CHN | 2028 |  | Guangdong | Jieshi | construction | e_gen3 | gen3 | 1.2 | 4875 | 120 | 3.2 | 1 |  | 70 | 24 | 24 | 5 | 5 | 48 | 100 | 50
ep_nuclear_G100000500969 | Lufeng nuclear power plant_6 -- construction | nuclear | CHN | 2028 |  | Guangdong | Jieshi | construction | e_gen3 | gen3 | 1.2 | 4875 | 120 | 3.2 | 1 |  | 70 | 24 | 24 | 5 | 5 | 48 | 100 | 50
ep_nuclear_G100000500970 | Fuqing nuclear power plant_6 -- operating | nuclear | CHN | 2022 |  | Fujian | Sanshan | operating | e_gen6 | gen6 | 1.15 | 4875 | 120 | 3.2 | 1 |  | 70 | 24 | 24 | 5 | 5 | 48 | 100 | 50
ep_nuclear_G100000500971 | Fuqing nuclear power plant_5 -- operating | nuclear | CHN | 2021 |  | Fujian | Sanshan | operating | e_gen6 | gen6 | 1.15 | 4875 | 120 | 3.2 | 1 |  | 70 | 24 | 24 | 5 | 5 | 48 | 100 | 50
ep_nuclear_G100000500972 | Fuqing nuclear power plant_3 -- operating | nuclear | CHN | 2016 |  | Fujian | Sanshan | operating | e_gen6 | gen6 | 1.089 | 4875 | 120 | 3.2 | 1 |  | 70 | 24 | 24 | 5 | 5 | 48 | 100 | 50
ep_nuclear_G100000500973 | Fuqing nuclear power plant_4 -- operating | nuclear | CHN | 2017 |  | Fujian | Sanshan | operating | e_gen6 | gen6 | 1.089 | 4875 | 120 | 3.2 | 1 |  | 70 | 24 | 24 | 5 | 5 | 48 | 100 | 50
ep_nuclear_G100000500974 | Fuqing nuclear power plant_2 -- operating | nuclear | CHN | 2015 |  | Fujian | Sanshan | operating | e_gen6 | gen6 | 1.089 | 4875 | 120 | 3.2 | 1 |  | 70 | 24 | 24 | 5 | 5 | 48 | 100 | 50
ep_nuclear_G100000500975 | Fuqing nuclear power plant_1 -- operating | nuclear | CHN | 2014 |  | Fujian | Sanshan | operating | e_gen6 | gen6 | 1.089 | 4875 | 120 | 3.2 | 1 |  | 70 | 24 | 24 | 5 | 5 | 48 | 100 | 50
ep_nuclear_G100000500976 | Taipingling nuclear power plant_1-1 -- construction | nuclear | CHN | 2025 |  | Guangdong | Huangbu | construction | e_gen3 | gen3 | 1.2 | 4875 | 120 | 3.2 | 1 |  | 70 | 24 | 24 | 5 | 5 | 48 | 100 | 50
ep_nuclear_G100000500977 | Taipingling nuclear power plant_1-2 -- construction | nuclear | CHN | 2025 |  | Guangdong | Huangbu | construction | e_gen3 | gen3 | 1.2 | 4875 | 120 | 3.2 | 1 |  | 70 | 24 | 24 | 5 | 5 | 48 | 100 | 50
ep_nuclear_G100000500982 | Ningde nuclear power plant_3 -- operating | nuclear | CHN | 2015 |  | Fujian | Taimushan | operating | e_gen6 | gen6 | 1.089 | 4875 | 120 | 3.2 | 1 |  | 70 | 24 | 24 | 5 | 5 | 48 | 100 | 50
ep_nuclear_G100000500983 | Ningde nuclear power plant_1 -- operating | nuclear | CHN | 2013 |  | Fujian | Taimushan | operating | e_gen6 | gen6 | 1.089 | 4875 | 120 | 3.2 | 1 |  | 70 | 24 | 24 | 5 | 5 | 48 | 100 | 50
ep_nuclear_G100000500984 | Ningde nuclear power plant_2 -- operating | nuclear | CHN | 2014 |  | Fujian | Taimushan | operating | e_gen6 | gen6 | 1.089 | 4875 | 120 | 3.2 | 1 |  | 70 | 24 | 24 | 5 | 5 | 48 | 100 | 50
ep_nuclear_G100000500985 | Ningde nuclear power plant_4 -- operating | nuclear | CHN | 2016 |  | Fujian | Taimushan | operating | e_gen6 | gen6 | 1.089 | 4875 | 120 | 3.2 | 1 |  | 70 | 24 | 24 | 5 | 5 | 48 | 100 | 50
ep_nuclear_G100000500988 | Yangjiang nuclear power plant_3 -- operating | nuclear | CHN | 2016 |  | Guangdong | Dongping | operating | e_gen3 | gen3 | 1.086 | 4875 | 120 | 3.2 | 1 |  | 70 | 24 | 24 | 5 | 5 | 48 | 100 | 50
ep_nuclear_G100000500989 | Yangjiang nuclear power plant_4 -- operating | nuclear | CHN | 2017 |  | Guangdong | Dongping | operating | e_gen3 | gen3 | 1.086 | 4875 | 120 | 3.2 | 1 |  | 70 | 24 | 24 | 5 | 5 | 48 | 100 | 50
ep_nuclear_G100000500990 | Yangjiang nuclear power plant_5 -- operating | nuclear | CHN | 2018 |  | Guangdong | Dongping | operating | e_gen3 | gen3 | 1.086 | 4875 | 120 | 3.2 | 1 |  | 70 | 24 | 24 | 5 | 5 | 48 | 100 | 50
ep_nuclear_G100000500991 | Yangjiang nuclear power plant_6 -- operating | nuclear | CHN | 2019 |  | Guangdong | Dongping | operating | e_gen3 | gen3 | 1.086 | 4875 | 120 | 3.2 | 1 |  | 70 | 24 | 24 | 5 | 5 | 48 | 100 | 50
ep_nuclear_G100000500992 | Yangjiang nuclear power plant_1 -- operating | nuclear | CHN | 2014 |  | Guangdong | Dongping | operating | e_gen3 | gen3 | 1.086 | 4875 | 120 | 3.2 | 1 |  | 70 | 24 | 24 | 5 | 5 | 48 | 100 | 50
ep_nuclear_G100000500993 | Yangjiang nuclear power plant_2 -- operating | nuclear | CHN | 2015 |  | Guangdong | Dongping | operating | e_gen3 | gen3 | 1.086 | 4875 | 120 | 3.2 | 1 |  | 70 | 24 | 24 | 5 | 5 | 48 | 100 | 50
ep_nuclear_G100000501005 | Fangjiashan nuclear power plant_1 -- operating | nuclear | CHN | 2014 |  | Zhejiang | Qinshan | operating | e_gen6 | gen6 | 1.089 | 4875 | 120 | 3.2 | 1 |  | 70 | 24 | 24 | 5 | 5 | 48 | 100 | 50
ep_nuclear_G100000501006 | Fangjiashan nuclear power plant_2 -- operating | nuclear | CHN | 2015 |  | Zhejiang | Qinshan | operating | e_gen6 | gen6 | 1.089 | 4875 | 120 | 3.2 | 1 |  | 70 | 24 | 24 | 5 | 5 | 48 | 100 | 50
ep_nuclear_G100000501007 | Shidao Bay nuclear power plant_1 -- operating | nuclear | CHN | 2023 |  | Shandong | Shidaowan | operating | e_gen8 | gen8 | 0.211 | 5606.25 | 132 | 3.52 | 1 |  | 70 | 24 | 24 | 5 | 5 | 48 | 100 | 50
ep_nuclear_G100000501065 | 10MW High Temperature Gas-cooled Reactor Test Module (HTR-10) nuclear power plant_-- -- operating | nuclear | CHN | 2013 |  | Beijing |  | operating | e_gen8 | gen8 | 0.01 | 6581.25 | 156 | 3.84 | 1 |  | 70 | 24 | 24 | 5 | 5 | 48 | 100 | 50
ep_nuclear_G100000501074 | Gansu Wuwei Thorium Molten Salt Reactor nuclear power plant_-- -- construction | nuclear | CHN | 2028 |  | Gansu | Hongshagang | construction | e_gen9 | gen9 | 0.002 | 6581.25 | 156 | 3.84 | 1 |  | 70 | 24 | 24 | 5 | 5 | 48 | 100 | 50
ep_nuclear_G100000501099 | Jinqimen nuclear power plant_1-1 -- construction | nuclear | CHN | 2028 |  | Zhejiang | Hepu | construction | e_gen6 | gen6 | 1.2 | 4875 | 120 | 3.2 | 1 |  | 70 | 24 | 24 | 5 | 5 | 48 | 100 | 50
ep_nuclear_G100000501100 | Jinqimen nuclear power plant_1-2 -- construction | nuclear | CHN | 2028 |  | Zhejiang | Hepu | construction | e_gen6 | gen6 | 1.2 | 4875 | 120 | 3.2 | 1 |  | 70 | 24 | 24 | 5 | 5 | 48 | 100 | 50
ep_solar_087__irena | Aggregated Plant - IRENA Gap - 87_Missing Solar Capacity -- operating | solar | CHN | 2022 |  |  |  | operating | elc_spv_087 | 87 | 35.2899 |  |  |  | 0.33123 | 0.20867
ep_solar_090__irena | Aggregated Plant - IRENA Gap - 90_Missing Solar Capacity -- operating | solar | CHN | 2022 |  |  |  | operating | elc_spv_090 | 90 | 36.5225 |  |  |  | 0.33123 | 0.20867
ep_solar_093__irena | Aggregated Plant - IRENA Gap - 93_Missing Solar Capacity -- operating | solar | CHN | 2022 |  |  |  | operating | elc_spv_093 | 93 | 37.3597 |  |  |  | 0.33123 | 0.20867
ep_solar_pv_001 | Aggregated Plant -- operating | solar | CHN | 2013 |  |  |  | operating | elc_spv_001 | 1 | 0.015 | 911.25 | 15.6 | 0 | 1 | 0.20168
ep_solar_pv_001 | Aggregated Plant -- operating | solar | CHN | 2014 |  |  |  | operating | elc_spv_001 | 1 | 0.02 | 911.25 | 15.6 | 0 | 1 | 0.20168
ep_solar_pv_001 | Aggregated Plant -- operating | solar | CHN | 2015 |  |  |  | operating | elc_spv_001 | 1 | 0.1783 | 865.8209 | 14.7924 | 0 | 1 | 0.20168
ep_solar_pv_001 | Aggregated Plant -- operating | solar | CHN | 2016 |  |  |  | operating | elc_spv_001 | 1 | 1.3742 | 859.1833 | 14.6744 | 0 | 1 | 0.20168
ep_solar_pv_001 | Aggregated Plant -- operating | solar | CHN | 2017 |  |  |  | operating | elc_spv_001 | 1 | 1.4774 | 875.6131 | 14.9665 | 0 | 1 | 0.20168
ep_solar_pv_001 | Aggregated Plant -- operating | solar | CHN | 2018 |  |  |  | operating | elc_spv_001 | 1 | 0.3605 | 798.906 | 13.6028 | 0 | 1 | 0.20168
ep_solar_pv_001 | Aggregated Plant -- operating | solar | CHN | 2019 |  |  |  | operating | elc_spv_001 | 1 | 0.0508 | 911.25 | 15.6 | 0 | 1 | 0.20168
ep_solar_pv_001 | Aggregated Plant -- operating | solar | CHN | 2020 |  |  |  | operating | elc_spv_001 | 1 | 0.0412 | 911.25 | 15.6 | 0 | 1 | 0.20168
ep_solar_pv_001 | Aggregated Plant -- operating | solar | CHN | 2021 |  |  |  | operating | elc_spv_001 | 1 | 0.24 | 832.5 | 14.2 | 0 | 1 | 0.20168
ep_solar_pv_001 | Aggregated Plant -- operating | solar | CHN | 2023 |  |  |  | operating | elc_spv_001 | 1 | 0.2 | 810 | 13.8 | 0 | 1 | 0.20168
ep_solar_pv_001 | Aggregated Plant -- operating | solar | CHN | 2024 |  |  |  | operating | elc_spv_001 | 1 | 0.035 | 911.25 | 15.6 | 0 | 1 | 0.20168
ep_solar_pv_001 | Aggregated Plant -- construction | solar | CHN | 2028 |  |  |  | construction | elc_spv_001 | 1 | 0.285 | 816.5132 | 13.9158 | 0 | 1 | 0.20168
ep_solar_pv_002 | Aggregated Plant -- operating | solar | CHN | 2015 |  |  |  | operating | elc_spv_002 | 2 | 0.0227 | 911.25 | 15.6 | 0 | 1 | 0.18142
ep_solar_pv_002 | Aggregated Plant -- operating | solar | CHN | 2017 |  |  |  | operating | elc_spv_002 | 2 | 0.0245 | 911.25 | 15.6 | 0 | 1 | 0.18142
ep_solar_pv_002 | Aggregated Plant -- operating | solar | CHN | 2018 |  |  |  | operating | elc_spv_002 | 2 | 0.0214 | 911.25 | 15.6 | 0 | 1 | 0.18142
ep_solar_pv_002 | Aggregated Plant -- operating | solar | CHN | 2020 |  |  |  | operating | elc_spv_002 | 2 | 0.0031 | 911.25 | 15.6 | 0 | 1 | 0.18142
ep_solar_pv_002 | Aggregated Plant -- operating | solar | CHN | 2022 |  |  |  | operating | elc_spv_002 | 2 | 0.02 | 911.25 | 15.6 | 0 | 1 | 0.18142
ep_solar_pv_002 | Aggregated Plant -- operating | solar | CHN | 2023 |  |  |  | operating | elc_spv_002 | 2 | 0.1 | 776.25 | 13.2 | 0 | 1 | 0.18142
ep_solar_pv_002 | Aggregated Plant -- construction | solar | CHN | 2028 |  |  |  | construction | elc_spv_002 | 2 | 0.2 | 776.25 | 13.2 | 0 | 1 | 0.18142
ep_solar_pv_003 | Aggregated Plant -- operating | solar | CHN | 2015 |  |  |  | operating | elc_spv_003 | 3 | 0.1217 | 911.25 | 15.6 | 0 | 1 | 0.1984
ep_solar_pv_003 | Aggregated Plant -- operating | solar | CHN | 2016 |  |  |  | operating | elc_spv_003 | 3 | 0.1398 | 911.25 | 15.6 | 0 | 1 | 0.1984
ep_solar_pv_003 | Aggregated Plant -- operating | solar | CHN | 2017 |  |  |  | operating | elc_spv_003 | 3 | 0.3241 | 911.25 | 15.6 | 0 | 1 | 0.1984
ep_solar_pv_003 | Aggregated Plant -- operating | solar | CHN | 2018 |  |  |  | operating | elc_spv_003 | 3 | 0.0376 | 911.25 | 15.6 | 0 | 1 | 0.1984
ep_solar_pv_003 | Aggregated Plant -- operating | solar | CHN | 2019 |  |  |  | operating | elc_spv_003 | 3 | 0.1538 | 779.5855 | 13.2593 | 0 | 1 | 0.1984
ep_solar_pv_003 | Aggregated Plant -- operating | solar | CHN | 2020 |  |  |  | operating | elc_spv_003 | 3 | 0.59 | 785.4025 | 13.3627 | 0 | 1 | 0.1984
ep_solar_pv_003 | Aggregated Plant -- operating | solar | CHN | 2021 |  |  |  | operating | elc_spv_003 | 3 | 0.175 | 834.1071 | 14.2286 | 0 | 1 | 0.1984
ep_solar_pv_003 | Aggregated Plant -- operating | solar | CHN | 2023 |  |  |  | operating | elc_spv_003 | 3 | 0.5 | 776.25 | 13.2 | 0 | 1 | 0.1984
ep_solar_pv_003 | Aggregated Plant -- operating | solar | CHN | 2024 |  |  |  | operating | elc_spv_003 | 3 | 1.03 | 755.2791 | 13.0602 | 0 | 1 | 0.1984
ep_solar_pv_003 | Aggregated Plant -- construction | solar | CHN | 2028 |  |  |  | construction | elc_spv_003 | 3 | 0.75 | 785.25 | 13.36 | 0 | 1 | 0.1984
ep_solar_pv_004 | Aggregated Plant -- operating | solar | CHN | 2015 |  |  |  | operating | elc_spv_004 | 4 | 0.4688 | 819.0998 | 13.9618 | 0 | 1 | 0.18592
ep_solar_pv_004 | Aggregated Plant -- operating | solar | CHN | 2016 |  |  |  | operating | elc_spv_004 | 4 | 0.5133 | 816.5685 | 13.9168 | 0 | 1 | 0.18592
ep_solar_pv_004 | Aggregated Plant -- operating | solar | CHN | 2017 |  |  |  | operating | elc_spv_004 | 4 | 0.9297 | 828.6629 | 14.3415 | 0 | 1 | 0.18592
ep_solar_pv_004 | Aggregated Plant -- operating | solar | CHN | 2018 |  |  |  | operating | elc_spv_004 | 4 | 0.0414 | 911.25 | 15.6 | 0 | 1 | 0.18592
ep_solar_pv_004 | Aggregated Plant -- operating | solar | CHN | 2019 |  |  |  | operating | elc_spv_004 | 4 | 0.4246 | 861.9683 | 14.7239 | 0 | 1 | 0.18592
ep_solar_pv_004 | Aggregated Plant -- operating | solar | CHN | 2020 |  |  |  | operating | elc_spv_004 | 4 | 0.35 | 795.5357 | 13.5429 | 0 | 1 | 0.18592
ep_solar_pv_004 | Aggregated Plant -- operating | solar | CHN | 2021 |  |  |  | operating | elc_spv_004 | 4 | 0.56 | 800.3571 | 13.6286 | 0 | 1 | 0.18592
ep_solar_pv_004 | Aggregated Plant -- operating | solar | CHN | 2022 |  |  |  | operating | elc_spv_004 | 4 | 0.943 | 779.6858 | 13.2611 | 0 | 1 | 0.18592
ep_solar_pv_004 | Aggregated Plant -- operating | solar | CHN | 2023 |  |  |  | operating | elc_spv_004 | 4 | 1.81 | 776.25 | 13.2 | 0 | 1 | 0.18592
ep_solar_pv_004 | Aggregated Plant -- operating | solar | CHN | 2024 |  |  |  | operating | elc_spv_004 | 4 | 0.998 | 776.25 | 13.2 | 0 | 1 | 0.18592
ep_solar_pv_004 | Aggregated Plant -- construction | solar | CHN | 2025 |  |  |  | construction | elc_spv_004 | 4 | 0.1 | 776.25 | 13.2 | 0 | 1 | 0.18592
ep_solar_pv_004 | Aggregated Plant -- construction | solar | CHN | 2028 |  |  |  | construction | elc_spv_004 | 4 | 0.96 | 752.3438 | 13.025 | 0 | 1 | 0.18592
ep_solar_pv_005 | Aggregated Plant -- operating | solar | CHN | 2010 |  |  |  | operating | elc_spv_005 | 5 | 0.0012 | 911.25 | 15.6 | 0 | 1 | 0.18477
ep_solar_pv_005 | Aggregated Plant -- operating | solar | CHN | 2013 |  |  |  | operating | elc_spv_005 | 5 | 0.0053 | 911.25 | 15.6 | 0 | 1 | 0.18477
ep_solar_pv_005 | Aggregated Plant -- operating | solar | CHN | 2014 |  |  |  | operating | elc_spv_005 | 5 | 0.1521 | 778.1139 | 13.2331 | 0 | 1 | 0.18477
ep_solar_pv_005 | Aggregated Plant -- operating | solar | CHN | 2015 |  |  |  | operating | elc_spv_005 | 5 | 0.178 | 865.7444 | 14.791 | 0 | 1 | 0.18477
ep_solar_pv_005 | Aggregated Plant -- operating | solar | CHN | 2016 |  |  |  | operating | elc_spv_005 | 5 | 0.497 | 814.8214 | 13.8857 | 0 | 1 | 0.18477
ep_solar_pv_005 | Aggregated Plant -- operating | solar | CHN | 2017 |  |  |  | operating | elc_spv_005 | 5 | 0.8887 | 823.9033 | 14.0472 | 0 | 1 | 0.18477
ep_solar_pv_005 | Aggregated Plant -- operating | solar | CHN | 2018 |  |  |  | operating | elc_spv_005 | 5 | 0.0072 | 911.25 | 15.6 | 0 | 1 | 0.18477
ep_solar_pv_005 | Aggregated Plant -- operating | solar | CHN | 2019 |  |  |  | operating | elc_spv_005 | 5 | 0.2637 | 815.0043 | 13.889 | 0 | 1 | 0.18477
ep_solar_pv_005 | Aggregated Plant -- operating | solar | CHN | 2020 |  |  |  | operating | elc_spv_005 | 5 | 0.14 | 814.8214 | 13.8857 | 0 | 1 | 0.18477
ep_solar_pv_005 | Aggregated Plant -- operating | solar | CHN | 2021 |  |  |  | operating | elc_spv_005 | 5 | 0.719 | 821.3126 | 14.0011 | 0 | 1 | 0.18477
ep_solar_pv_005 | Aggregated Plant -- operating | solar | CHN | 2022 |  |  |  | operating | elc_spv_005 | 5 | 1.0287 | 802.9823 | 13.6752 | 0 | 1 | 0.18477
ep_solar_pv_005 | Aggregated Plant -- operating | solar | CHN | 2023 |  |  |  | operating | elc_spv_005 | 5 | 0.85 | 788.9559 | 13.4259 | 0 | 1 | 0.18477
ep_solar_pv_005 | Aggregated Plant -- operating | solar | CHN | 2024 |  |  |  | operating | elc_spv_005 | 5 | 0.53 | 788.9858 | 13.4264 | 0 | 1 | 0.18477
ep_solar_pv_005 | Aggregated Plant -- construction | solar | CHN | 2028 |  |  |  | construction | elc_spv_005 | 5 | 0.931 | 779.4401 | 13.2567 | 0 | 1 | 0.18477
ep_solar_pv_006 | Aggregated Plant -- operating | solar | CHN | 2015 |  |  |  | operating | elc_spv_006 | 6 | 0.274 | 842.2719 | 14.3737 | 0 | 1 | 0.19149
ep_solar_pv_006 | Aggregated Plant -- operating | solar | CHN | 2016 |  |  |  | operating | elc_spv_006 | 6 | 0.352 | 849.8864 | 14.5091 | 0 | 1 | 0.19149
ep_solar_pv_006 | Aggregated Plant -- operating | solar | CHN | 2017 |  |  |  | operating | elc_spv_006 | 6 | 0.5408 | 888.7833 | 15.2006 | 0 | 1 | 0.19149
ep_solar_pv_006 | Aggregated Plant -- operating | solar | CHN | 2018 |  |  |  | operating | elc_spv_006 | 6 | 0.1293 | 785.96 | 13.3726 | 0 | 1 | 0.19149
ep_solar_pv_006 | Aggregated Plant -- operating | solar | CHN | 2019 |  |  |  | operating | elc_spv_006 | 6 | 0.1922 | 812.9149 | 13.8518 | 0 | 1 | 0.19149
ep_solar_pv_006 | Aggregated Plant -- operating | solar | CHN | 2020 |  |  |  | operating | elc_spv_006 | 6 | 0.098 | 911.25 | 15.6 | 0 | 1 | 0.19149
ep_solar_pv_006 | Aggregated Plant -- operating | solar | CHN | 2021 |  |  |  | operating | elc_spv_006 | 6 | 0.1725 | 832.9891 | 14.2087 | 0 | 1 | 0.19149
ep_solar_pv_006 | Aggregated Plant -- operating | solar | CHN | 2022 |  |  |  | operating | elc_spv_006 | 6 | 1.03 | 736.9296 | 12.734 | 0 | 1 | 0.19149
ep_solar_pv_006 | Aggregated Plant -- operating | solar | CHN | 2023 |  |  |  | operating | elc_spv_006 | 6 | 0.823 | 730.8126 | 12.6838 | 0 | 1 | 0.19149
ep_solar_pv_006 | Aggregated Plant -- operating | solar | CHN | 2024 |  |  |  | operating | elc_spv_006 | 6 | 0.86 | 776.25 | 13.2 | 0 | 1 | 0.19149
ep_solar_pv_006 | Aggregated Plant -- construction | solar | CHN | 2028 |  |  |  | construction | elc_spv_006 | 6 | 0.47 | 776.25 | 13.2 | 0 | 1 | 0.19149
ep_solar_pv_007 | Aggregated Plant -- operating | solar | CHN | 2015 |  |  |  | operating | elc_spv_007 | 7 | 0.1335 | 911.25 | 15.6 | 0 | 1 | 0.17666
ep_solar_pv_007 | Aggregated Plant -- operating | solar | CHN | 2016 |  |  |  | operating | elc_spv_007 | 7 | 0.272 | 876.5074 | 14.9824 | 0 | 1 | 0.17666
ep_solar_pv_007 | Aggregated Plant -- operating | solar | CHN | 2017 |  |  |  | operating | elc_spv_007 | 7 | 0.635 | 889.9902 | 15.222 | 0 | 1 | 0.17666
ep_solar_pv_007 | Aggregated Plant -- operating | solar | CHN | 2018 |  |  |  | operating | elc_spv_007 | 7 | 0.1851 | 801.8497 | 13.6551 | 0 | 1 | 0.17666
ep_solar_pv_007 | Aggregated Plant -- operating | solar | CHN | 2019 |  |  |  | operating | elc_spv_007 | 7 | 0.1166 | 841.7817 | 14.365 | 0 | 1 | 0.17666
ep_solar_pv_007 | Aggregated Plant -- operating | solar | CHN | 2020 |  |  |  | operating | elc_spv_007 | 7 | 0.14 | 814.8214 | 13.8857 | 0 | 1 | 0.17666
ep_solar_pv_007 | Aggregated Plant -- operating | solar | CHN | 2021 |  |  |  | operating | elc_spv_007 | 7 | 0.404 | 804.6535 | 13.705 | 0 | 1 | 0.17666
ep_solar_pv_007 | Aggregated Plant -- operating | solar | CHN | 2022 |  |  |  | operating | elc_spv_007 | 7 | 1.467 | 759.6856 | 13.0691 | 0 | 1 | 0.17666
ep_solar_pv_007 | Aggregated Plant -- operating | solar | CHN | 2023 |  |  |  | operating | elc_spv_007 | 7 | 0.957 | 796.1403 | 13.5536 | 0 | 1 | 0.17666
ep_solar_pv_007 | Aggregated Plant -- operating | solar | CHN | 2024 |  |  |  | operating | elc_spv_007 | 7 | 1.44 | 808.125 | 13.7667 | 0 | 1 | 0.17666
ep_solar_pv_007 | Aggregated Plant -- construction | solar | CHN | 2028 |  |  |  | construction | elc_spv_007 | 7 | 1.625 | 802.8346 | 13.6726 | 0 | 1 | 0.17666
ep_solar_pv_008 | Aggregated Plant -- operating | solar | CHN | 2015 |  |  |  | operating | elc_spv_008 | 8 | 0.0197 | 911.25 | 15.6 | 0 | 1 | 0.17031
ep_solar_pv_008 | Aggregated Plant -- operating | solar | CHN | 2017 |  |  |  | operating | elc_spv_008 | 8 | 0.1679 | 911.25 | 15.6 | 0 | 1 | 0.17031
ep_solar_pv_008 | Aggregated Plant -- operating | solar | CHN | 2018 |  |  |  | operating | elc_spv_008 | 8 | 0.0469 | 911.25 | 15.6 | 0 | 1 | 0.17031
ep_solar_pv_008 | Aggregated Plant -- operating | solar | CHN | 2019 |  |  |  | operating | elc_spv_008 | 8 | 0.0199 | 911.25 | 15.6 | 0 | 1 | 0.17031
ep_solar_pv_008 | Aggregated Plant -- operating | solar | CHN | 2020 |  |  |  | operating | elc_spv_008 | 8 | 0.1 | 776.25 | 13.2 | 0 | 1 | 0.17031
ep_solar_pv_008 | Aggregated Plant -- operating | solar | CHN | 2021 |  |  |  | operating | elc_spv_008 | 8 | 0.08 | 776.25 | 13.2 | 0 | 1 | 0.17031
ep_solar_pv_008 | Aggregated Plant -- operating | solar | CHN | 2024 |  |  |  | operating | elc_spv_008 | 8 | 0.05 | 911.25 | 15.6 | 0 | 1 | 0.17031
ep_solar_pv_008 | Aggregated Plant -- construction | solar | CHN | 2028 |  |  |  | construction | elc_spv_008 | 8 | 0.41 | 809.1768 | 13.7854 | 0 | 1 | 0.17031
ep_solar_pv_009 | Aggregated Plant -- operating | solar | CHN | 2015 |  |  |  | operating | elc_spv_009 | 9 | 0.2072 | 846.0956 | 14.4417 | 0 | 1 | 0.1762
ep_solar_pv_009 | Aggregated Plant -- operating | solar | CHN | 2016 |  |  |  | operating | elc_spv_009 | 9 | 0.1671 | 830.4601 | 14.1637 | 0 | 1 | 0.1762
ep_solar_pv_009 | Aggregated Plant -- operating | solar | CHN | 2017 |  |  |  | operating | elc_spv_009 | 9 | 0.7524 | 882.5419 | 15.0896 | 0 | 1 | 0.1762
ep_solar_pv_009 | Aggregated Plant -- operating | solar | CHN | 2018 |  |  |  | operating | elc_spv_009 | 9 | 0.0574 | 911.25 | 15.6 | 0 | 1 | 0.1762
ep_solar_pv_009 | Aggregated Plant -- operating | solar | CHN | 2019 |  |  |  | operating | elc_spv_009 | 9 | 0.5016 | 803.5945 | 13.6861 | 0 | 1 | 0.1762
ep_solar_pv_009 | Aggregated Plant -- operating | solar | CHN | 2020 |  |  |  | operating | elc_spv_009 | 9 | 0.3 | 776.25 | 13.2 | 0 | 1 | 0.1762
ep_solar_pv_009 | Aggregated Plant -- operating | solar | CHN | 2021 |  |  |  | operating | elc_spv_009 | 9 | 0.22 | 806.9318 | 13.7455 | 0 | 1 | 0.1762
ep_solar_pv_009 | Aggregated Plant -- operating | solar | CHN | 2022 |  |  |  | operating | elc_spv_009 | 9 | 1.25 | 755.46 | 12.9984 | 0 | 1 | 0.1762
ep_solar_pv_009 | Aggregated Plant -- operating | solar | CHN | 2023 |  |  |  | operating | elc_spv_009 | 9 | 2.286 | 746.6043 | 12.8829 | 0 | 1 | 0.1762
ep_solar_pv_009 | Aggregated Plant -- operating | solar | CHN | 2024 |  |  |  | operating | elc_spv_009 | 9 | 0.785 | 793.4475 | 13.5057 | 0 | 1 | 0.1762
ep_solar_pv_009 | Aggregated Plant -- construction | solar | CHN | 2028 |  |  |  | construction | elc_spv_009 | 9 | 2.389 | 759.2973 | 12.9991 | 0 | 1 | 0.1762
ep_solar_pv_010 | Aggregated Plant -- operating | solar | CHN | 2015 |  |  |  | operating | elc_spv_010 | 10 | 0.0029 | 911.25 | 15.6 | 0 | 1 | 0.15576
ep_solar_pv_010 | Aggregated Plant -- operating | solar | CHN | 2018 |  |  |  | operating | elc_spv_010 | 10 | 0.0023 | 911.25 | 15.6 | 0 | 1 | 0.15576
ep_solar_pv_010 | Aggregated Plant -- construction | solar | CHN | 2028 |  |  |  | construction | elc_spv_010 | 10 | 0.3 | 776.25 | 13.2 | 0 | 1 | 0.15576
ep_solar_pv_011 | Aggregated Plant -- operating | solar | CHN | 2015 |  |  |  | operating | elc_spv_011 | 11 | 0.067 | 911.25 | 15.6 | 0 | 1 | 0.15111
ep_solar_pv_011 | Aggregated Plant -- operating | solar | CHN | 2016 |  |  |  | operating | elc_spv_011 | 11 | 0.14 | 911.25 | 15.6 | 0 | 1 | 0.15111
ep_solar_pv_011 | Aggregated Plant -- operating | solar | CHN | 2017 |  |  |  | operating | elc_spv_011 | 11 | 0.05 | 911.25 | 15.6 | 0 | 1 | 0.15111
ep_solar_pv_011 | Aggregated Plant -- operating | solar | CHN | 2018 |  |  |  | operating | elc_spv_011 | 11 | 0.164 | 911.25 | 15.6 | 0 | 1 | 0.15111
ep_solar_pv_011 | Aggregated Plant -- operating | solar | CHN | 2024 |  |  |  | operating | elc_spv_011 | 11 | 0.55 | 776.25 | 13.2 | 0 | 1 | 0.15111
ep_solar_pv_011 | Aggregated Plant -- construction | solar | CHN | 2028 |  |  |  | construction | elc_spv_011 | 11 | 0.42 | 675 | 12 | 0 | 1 | 0.15111
ep_solar_pv_012 | Aggregated Plant -- operating | solar | CHN | 2015 |  |  |  | operating | elc_spv_012 | 12 | 0.006 | 911.25 | 15.6 | 0 | 1 | 0.15622
ep_solar_pv_012 | Aggregated Plant -- operating | solar | CHN | 2016 |  |  |  | operating | elc_spv_012 | 12 | 0.005 | 911.25 | 15.6 | 0 | 1 | 0.15622
ep_solar_pv_012 | Aggregated Plant -- operating | solar | CHN | 2017 |  |  |  | operating | elc_spv_012 | 12 | 0.0023 | 911.25 | 15.6 | 0 | 1 | 0.15622
ep_solar_pv_012 | Aggregated Plant -- operating | solar | CHN | 2020 |  |  |  | operating | elc_spv_012 | 12 | 0.05 | 911.25 | 15.6 | 0 | 1 | 0.15622
ep_solar_pv_012 | Aggregated Plant -- operating | solar | CHN | 2023 |  |  |  | operating | elc_spv_012 | 12 | 0.1 | 776.25 | 13.2 | 0 | 1 | 0.15622
ep_solar_pv_012 | Aggregated Plant -- operating | solar | CHN | 2024 |  |  |  | operating | elc_spv_012 | 12 | 0.1 | 776.25 | 13.2 | 0 | 1 | 0.15622
ep_solar_pv_012 | Aggregated Plant -- construction | solar | CHN | 2028 |  |  |  | construction | elc_spv_012 | 12 | 0.11 | 837.6136 | 14.2909 | 0 | 1 | 0.15622
ep_solar_pv_013 | Aggregated Plant -- operating | solar | CHN | 2016 |  |  |  | operating | elc_spv_013 | 13 | 0.003 | 911.25 | 15.6 | 0 | 1 | 0.1545
ep_solar_pv_014 | Aggregated Plant -- operating | solar | CHN | 2017 |  |  |  | operating | elc_spv_014 | 14 | 0.001 | 911.25 | 15.6 | 0 | 1 | 0.16342
ep_solar_pv_014 | Aggregated Plant -- operating | solar | CHN | 2019 |  |  |  | operating | elc_spv_014 | 14 | 0.02 | 911.25 | 15.6 | 0 | 1 | 0.16342
ep_solar_pv_014 | Aggregated Plant -- operating | solar | CHN | 2021 |  |  |  | operating | elc_spv_014 | 14 | 0.04 | 911.25 | 15.6 | 0 | 1 | 0.16342
ep_solar_pv_014 | Aggregated Plant -- operating | solar | CHN | 2022 |  |  |  | operating | elc_spv_014 | 14 | 0.2 | 776.25 | 13.2 | 0 | 1 | 0.16342
ep_solar_pv_014 | Aggregated Plant -- operating | solar | CHN | 2023 |  |  |  | operating | elc_spv_014 | 14 | 0.1 | 776.25 | 13.2 | 0 | 1 | 0.16342
ep_solar_pv_014 | Aggregated Plant -- construction | solar | CHN | 2028 |  |  |  | construction | elc_spv_014 | 14 | 0.05 | 911.25 | 15.6 | 0 | 1 | 0.16342
ep_solar_pv_015 | Aggregated Plant -- operating | solar | CHN | 2015 |  |  |  | operating | elc_spv_015 | 15 | 0.0289 | 911.25 | 15.6 | 0 | 1 | 0.15357
ep_solar_pv_015 | Aggregated Plant -- operating | solar | CHN | 2024 |  |  |  | operating | elc_spv_015 | 15 | 0.037 | 911.25 | 15.6 | 0 | 1 | 0.15357
ep_solar_pv_015 | Aggregated Plant -- construction | solar | CHN | 2028 |  |  |  | construction | elc_spv_015 | 15 | 0.0566 | 776.25 | 13.2 | 0 | 1 | 0.15357
ep_solar_pv_016 | Aggregated Plant -- operating | solar | CHN | 2015 |  |  |  | operating | elc_spv_016 | 16 | 0.002 | 911.25 | 15.6 | 0 | 1 | 0.15062
ep_solar_pv_017 | Aggregated Plant -- construction | solar | CHN | 2025 |  |  |  | construction | elc_spv_017 | 17 | 0.15 | 821.25 | 14 | 0 | 1 | 0.14859
ep_solar_pv_017 | Aggregated Plant -- construction | solar | CHN | 2028 |  |  |  | construction | elc_spv_017 | 17 | 0.03 | 911.25 | 15.6 | 0 | 1 | 0.14859
ep_solar_pv_018 | Aggregated Plant -- operating | solar | CHN | 2016 |  |  |  | operating | elc_spv_018 | 18 | 0.001 | 911.25 | 15.6 | 0 | 1 | 0.15849
ep_solar_pv_018 | Aggregated Plant -- operating | solar | CHN | 2017 |  |  |  | operating | elc_spv_018 | 18 | 0.001 | 911.25 | 15.6 | 0 | 1 | 0.15849
ep_solar_pv_018 | Aggregated Plant -- operating | solar | CHN | 2018 |  |  |  | operating | elc_spv_018 | 18 | 0.002 | 911.25 | 15.6 | 0 | 1 | 0.15849
ep_solar_pv_018 | Aggregated Plant -- operating | solar | CHN | 2019 |  |  |  | operating | elc_spv_018 | 18 | 0.203 | 781.5702 | 13.2946 | 0 | 1 | 0.15849
ep_solar_pv_018 | Aggregated Plant -- operating | solar | CHN | 2020 |  |  |  | operating | elc_spv_018 | 18 | 0.042 | 911.25 | 15.6 | 0 | 1 | 0.15849
ep_solar_pv_018 | Aggregated Plant -- operating | solar | CHN | 2023 |  |  |  | operating | elc_spv_018 | 18 | 0.12 | 832.5 | 14.2 | 0 | 1 | 0.15849
ep_solar_pv_018 | Aggregated Plant -- operating | solar | CHN | 2024 |  |  |  | operating | elc_spv_018 | 18 | 0.0332 | 911.25 | 15.6 | 0 | 1 | 0.15849
ep_solar_pv_018 | Aggregated Plant -- construction | solar | CHN | 2028 |  |  |  | construction | elc_spv_018 | 18 | 0.637 | 776.25 | 13.2 | 0 | 1 | 0.15849
ep_solar_pv_019 | Aggregated Plant -- operating | solar | CHN | 2015 |  |  |  | operating | elc_spv_019 | 19 | 0.0438 | 911.25 | 15.6 | 0 | 1 | 0.15121
ep_solar_pv_019 | Aggregated Plant -- operating | solar | CHN | 2017 |  |  |  | operating | elc_spv_019 | 19 | 0.2 | 776.25 | 13.2 | 0 | 1 | 0.15121
ep_solar_pv_019 | Aggregated Plant -- operating | solar | CHN | 2022 |  |  |  | operating | elc_spv_019 | 19 | 0.068 | 776.25 | 13.2 | 0 | 1 | 0.15121
ep_solar_pv_020 | Aggregated Plant -- operating | solar | CHN | 2023 |  |  |  | operating | elc_spv_020 | 20 | 0.04 | 911.25 | 15.6 | 0 | 1 | 0.14029
ep_solar_pv_021 | Aggregated Plant -- operating | solar | CHN | 2023 |  |  |  | operating | elc_spv_021 | 21 | 0.05 | 911.25 | 15.6 | 0 | 1 | 0.15512
ep_solar_pv_022 | Aggregated Plant -- operating | solar | CHN | 2017 |  |  |  | operating | elc_spv_022 | 22 | 0.003 | 911.25 | 15.6 | 0 | 1 | 0.15176
ep_solar_pv_022 | Aggregated Plant -- operating | solar | CHN | 2022 |  |  |  | operating | elc_spv_022 | 22 | 0.15 | 776.25 | 13.2 | 0 | 1 | 0.15176
ep_solar_pv_022 | Aggregated Plant -- operating | solar | CHN | 2023 |  |  |  | operating | elc_spv_022 | 22 | 0.27 | 776.25 | 13.2 | 0 | 1 | 0.15176
ep_solar_pv_022 | Aggregated Plant -- construction | solar | CHN | 2025 |  |  |  | construction | elc_spv_022 | 22 | 0.2 | 776.25 | 13.2 | 0 | 1 | 0.15176
ep_solar_pv_022 | Aggregated Plant -- construction | solar | CHN | 2028 |  |  |  | construction | elc_spv_022 | 22 | 0.2 | 776.25 | 13.2 | 0 | 1 | 0.15176
ep_solar_pv_023 | Aggregated Plant -- operating | solar | CHN | 2010 |  |  |  | operating | elc_spv_023 | 23 | 0.0034 | 911.25 | 15.6 | 0 | 1 | 0.19423
ep_solar_pv_023 | Aggregated Plant -- operating | solar | CHN | 2012 |  |  |  | operating | elc_spv_023 | 23 | 0.12 | 911.25 | 15.6 | 0 | 1 | 0.19423
ep_solar_pv_023 | Aggregated Plant -- operating | solar | CHN | 2013 |  |  |  | operating | elc_spv_023 | 23 | 0.05 | 911.25 | 15.6 | 0 | 1 | 0.19423
ep_solar_pv_023 | Aggregated Plant -- operating | solar | CHN | 2014 |  |  |  | operating | elc_spv_023 | 23 | 0.3927 | 821.8688 | 14.011 | 0 | 1 | 0.19423
ep_solar_pv_023 | Aggregated Plant -- operating | solar | CHN | 2015 |  |  |  | operating | elc_spv_023 | 23 | 1.3727 | 828.8358 | 14.1349 | 0 | 1 | 0.19423
ep_solar_pv_023 | Aggregated Plant -- operating | solar | CHN | 2016 |  |  |  | operating | elc_spv_023 | 23 | 1.4794 | 876.5738 | 14.9835 | 0 | 1 | 0.19423
ep_solar_pv_023 | Aggregated Plant -- operating | solar | CHN | 2017 |  |  |  | operating | elc_spv_023 | 23 | 3.0567 | 873.7095 | 14.9326 | 0 | 1 | 0.19423
ep_solar_pv_023 | Aggregated Plant -- operating | solar | CHN | 2018 |  |  |  | operating | elc_spv_023 | 23 | 1.7914 | 821.2701 | 14.0004 | 0 | 1 | 0.19423
ep_solar_pv_023 | Aggregated Plant -- operating | solar | CHN | 2019 |  |  |  | operating | elc_spv_023 | 23 | 0.2983 | 884.0961 | 15.1173 | 0 | 1 | 0.19423
ep_solar_pv_023 | Aggregated Plant -- operating | solar | CHN | 2020 |  |  |  | operating | elc_spv_023 | 23 | 0.8845 | 783.042 | 13.3207 | 0 | 1 | 0.19423
ep_solar_pv_023 | Aggregated Plant -- operating | solar | CHN | 2021 |  |  |  | operating | elc_spv_023 | 23 | 0.07 | 911.25 | 15.6 | 0 | 1 | 0.19423
ep_solar_pv_023 | Aggregated Plant -- operating | solar | CHN | 2022 |  |  |  | operating | elc_spv_023 | 23 | 0.4734 | 825.6987 | 14.0791 | 0 | 1 | 0.19423
ep_solar_pv_023 | Aggregated Plant -- operating | solar | CHN | 2023 |  |  |  | operating | elc_spv_023 | 23 | 0.45 | 776.25 | 13.2 | 0 | 1 | 0.19423
ep_solar_pv_023 | Aggregated Plant -- operating | solar | CHN | 2024 |  |  |  | operating | elc_spv_023 | 23 | 0.334 | 776.25 | 13.2 | 0 | 1 | 0.19423
ep_solar_pv_023 | Aggregated Plant -- construction | solar | CHN | 2028 |  |  |  | construction | elc_spv_023 | 23 | 0.871 | 779.3499 | 13.2551 | 0 | 1 | 0.19423
ep_solar_pv_024 | Aggregated Plant -- operating | solar | CHN | 2010 |  |  |  | operating | elc_spv_024 | 24 | 0.0035 | 911.25 | 15.6 | 0 | 1 | 0.18659
ep_solar_pv_024 | Aggregated Plant -- operating | solar | CHN | 2011 |  |  |  | operating | elc_spv_024 | 24 | 0.0202 | 911.25 | 15.6 | 0 | 1 | 0.18659
ep_solar_pv_024 | Aggregated Plant -- operating | solar | CHN | 2012 |  |  |  | operating | elc_spv_024 | 24 | 0.08 | 911.25 | 15.6 | 0 | 1 | 0.18659
ep_solar_pv_024 | Aggregated Plant -- operating | solar | CHN | 2013 |  |  |  | operating | elc_spv_024 | 24 | 0.0968 | 911.25 | 15.6 | 0 | 1 | 0.18659
ep_solar_pv_024 | Aggregated Plant -- operating | solar | CHN | 2014 |  |  |  | operating | elc_spv_024 | 24 | 0.0652 | 911.25 | 15.6 | 0 | 1 | 0.18659
ep_solar_pv_024 | Aggregated Plant -- operating | solar | CHN | 2015 |  |  |  | operating | elc_spv_024 | 24 | 1.2719 | 807.2324 | 13.9395 | 0 | 1 | 0.18659
ep_solar_pv_024 | Aggregated Plant -- operating | solar | CHN | 2016 |  |  |  | operating | elc_spv_024 | 24 | 0.6044 | 888.9138 | 15.2029 | 0 | 1 | 0.18659
ep_solar_pv_024 | Aggregated Plant -- operating | solar | CHN | 2017 |  |  |  | operating | elc_spv_024 | 24 | 0.8217 | 911.25 | 15.6 | 0 | 1 | 0.18659
ep_solar_pv_024 | Aggregated Plant -- operating | solar | CHN | 2018 |  |  |  | operating | elc_spv_024 | 24 | 0.1254 | 911.25 | 15.6 | 0 | 1 | 0.18659
ep_solar_pv_024 | Aggregated Plant -- operating | solar | CHN | 2019 |  |  |  | operating | elc_spv_024 | 24 | 0.5292 | 819.4133 | 13.9673 | 0 | 1 | 0.18659
ep_solar_pv_024 | Aggregated Plant -- operating | solar | CHN | 2020 |  |  |  | operating | elc_spv_024 | 24 | 0.1516 | 822.1999 | 14.0169 | 0 | 1 | 0.18659
ep_solar_pv_024 | Aggregated Plant -- operating | solar | CHN | 2021 |  |  |  | operating | elc_spv_024 | 24 | 0.1756 | 849.7466 | 14.5066 | 0 | 1 | 0.18659
ep_solar_pv_024 | Aggregated Plant -- operating | solar | CHN | 2022 |  |  |  | operating | elc_spv_024 | 24 | 0.463 | 785.872 | 13.3711 | 0 | 1 | 0.18659
ep_solar_pv_024 | Aggregated Plant -- operating | solar | CHN | 2023 |  |  |  | operating | elc_spv_024 | 24 | 0.459 | 794.7794 | 13.5294 | 0 | 1 | 0.18659
ep_solar_pv_024 | Aggregated Plant -- operating | solar | CHN | 2024 |  |  |  | operating | elc_spv_024 | 24 | 0.23 | 776.25 | 13.2 | 0 | 1 | 0.18659
ep_solar_pv_024 | Aggregated Plant -- construction | solar | CHN | 2025 |  |  |  | construction | elc_spv_024 | 24 | 0.035 | 911.25 | 15.6 | 0 | 1 | 0.18659
ep_solar_pv_024 | Aggregated Plant -- construction | solar | CHN | 2028 |  |  |  | construction | elc_spv_024 | 24 | 1.475 | 787.6907 | 13.4034 | 0 | 1 | 0.18659
ep_solar_pv_025 | Aggregated Plant -- operating | solar | CHN | 2013 |  |  |  | operating | elc_spv_025 | 25 | 0.02 | 911.25 | 15.6 | 0 | 1 | 0.17604
ep_solar_pv_025 | Aggregated Plant -- operating | solar | CHN | 2014 |  |  |  | operating | elc_spv_025 | 25 | 0.043 | 911.25 | 15.6 | 0 | 1 | 0.17604
ep_solar_pv_025 | Aggregated Plant -- operating | solar | CHN | 2015 |  |  |  | operating | elc_spv_025 | 25 | 0.6835 | 891.4987 | 15.2489 | 0 | 1 | 0.17604
ep_solar_pv_025 | Aggregated Plant -- operating | solar | CHN | 2016 |  |  |  | operating | elc_spv_025 | 25 | 1.0106 | 828.4279 | 14.1276 | 0 | 1 | 0.17604
ep_solar_pv_025 | Aggregated Plant -- operating | solar | CHN | 2017 |  |  |  | operating | elc_spv_025 | 25 | 0.7899 | 863.3958 | 14.7493 | 0 | 1 | 0.17604
ep_solar_pv_025 | Aggregated Plant -- operating | solar | CHN | 2018 |  |  |  | operating | elc_spv_025 | 25 | 0.1093 | 911.25 | 15.6 | 0 | 1 | 0.17604
ep_solar_pv_025 | Aggregated Plant -- operating | solar | CHN | 2019 |  |  |  | operating | elc_spv_025 | 25 | 1.0496 | 814.7847 | 13.8851 | 0 | 1 | 0.17604
ep_solar_pv_025 | Aggregated Plant -- operating | solar | CHN | 2020 |  |  |  | operating | elc_spv_025 | 25 | 0.375 | 805.05 | 13.712 | 0 | 1 | 0.17604
ep_solar_pv_025 | Aggregated Plant -- operating | solar | CHN | 2021 |  |  |  | operating | elc_spv_025 | 25 | 0.692 | 806.8786 | 13.7445 | 0 | 1 | 0.17604
ep_solar_pv_025 | Aggregated Plant -- operating | solar | CHN | 2022 |  |  |  | operating | elc_spv_025 | 25 | 0.94 | 797.0745 | 13.5702 | 0 | 1 | 0.17604
ep_solar_pv_025 | Aggregated Plant -- operating | solar | CHN | 2023 |  |  |  | operating | elc_spv_025 | 25 | 0.82 | 784.4817 | 13.3463 | 0 | 1 | 0.17604
ep_solar_pv_025 | Aggregated Plant -- operating | solar | CHN | 2024 |  |  |  | operating | elc_spv_025 | 25 | 1.226 | 794.9694 | 13.5328 | 0 | 1 | 0.17604
ep_solar_pv_025 | Aggregated Plant -- construction | solar | CHN | 2025 |  |  |  | construction | elc_spv_025 | 25 | 0.1 | 776.25 | 13.2 | 0 | 1 | 0.17604
ep_solar_pv_025 | Aggregated Plant -- construction | solar | CHN | 2028 |  |  |  | construction | elc_spv_025 | 25 | 1.216 | 789.1283 | 13.4289 | 0 | 1 | 0.17604
ep_solar_pv_026 | Aggregated Plant -- operating | solar | CHN | 2014 |  |  |  | operating | elc_spv_026 | 26 | 0.1 | 776.25 | 13.2 | 0 | 1 | 0.17905
ep_solar_pv_026 | Aggregated Plant -- operating | solar | CHN | 2015 |  |  |  | operating | elc_spv_026 | 26 | 0.3032 | 911.25 | 15.6 | 0 | 1 | 0.17905
ep_solar_pv_026 | Aggregated Plant -- operating | solar | CHN | 2016 |  |  |  | operating | elc_spv_026 | 26 | 0.2365 | 814.2098 | 13.8748 | 0 | 1 | 0.17905
ep_solar_pv_026 | Aggregated Plant -- operating | solar | CHN | 2017 |  |  |  | operating | elc_spv_026 | 26 | 0.3009 | 911.25 | 15.6 | 0 | 1 | 0.17905
ep_solar_pv_026 | Aggregated Plant -- operating | solar | CHN | 2018 |  |  |  | operating | elc_spv_026 | 26 | 0.0292 | 911.25 | 15.6 | 0 | 1 | 0.17905
ep_solar_pv_026 | Aggregated Plant -- operating | solar | CHN | 2019 |  |  |  | operating | elc_spv_026 | 26 | 0.3794 | 886.3423 | 15.1572 | 0 | 1 | 0.17905
ep_solar_pv_026 | Aggregated Plant -- operating | solar | CHN | 2020 |  |  |  | operating | elc_spv_026 | 26 | 0.0646 | 785.863 | 13.3709 | 0 | 1 | 0.17905
ep_solar_pv_026 | Aggregated Plant -- operating | solar | CHN | 2021 |  |  |  | operating | elc_spv_026 | 26 | 0.52 | 812.5962 | 13.8462 | 0 | 1 | 0.17905
ep_solar_pv_026 | Aggregated Plant -- operating | solar | CHN | 2022 |  |  |  | operating | elc_spv_026 | 26 | 0.51 | 776.25 | 13.2 | 0 | 1 | 0.17905
ep_solar_pv_026 | Aggregated Plant -- operating | solar | CHN | 2023 |  |  |  | operating | elc_spv_026 | 26 | 0.38 | 829.5395 | 14.1474 | 0 | 1 | 0.17905
ep_solar_pv_026 | Aggregated Plant -- operating | solar | CHN | 2024 |  |  |  | operating | elc_spv_026 | 26 | 0.3118 | 781.359 | 13.2908 | 0 | 1 | 0.17905
ep_solar_pv_026 | Aggregated Plant -- construction | solar | CHN | 2028 |  |  |  | construction | elc_spv_026 | 26 | 0.8331 | 802.6796 | 13.6699 | 0 | 1 | 0.17905
ep_solar_pv_027 | Aggregated Plant -- operating | solar | CHN | 2010 |  |  |  | operating | elc_spv_027 | 27 | 0.0067 | 911.25 | 15.6 | 0 | 1 | 0.18456
ep_solar_pv_027 | Aggregated Plant -- operating | solar | CHN | 2011 |  |  |  | operating | elc_spv_027 | 27 | 0.0178 | 911.25 | 15.6 | 0 | 1 | 0.18456
ep_solar_pv_027 | Aggregated Plant -- operating | solar | CHN | 2013 |  |  |  | operating | elc_spv_027 | 27 | 0.0283 | 911.25 | 15.6 | 0 | 1 | 0.18456
ep_solar_pv_027 | Aggregated Plant -- operating | solar | CHN | 2014 |  |  |  | operating | elc_spv_027 | 27 | 0.0658 | 911.25 | 15.6 | 0 | 1 | 0.18456
ep_solar_pv_027 | Aggregated Plant -- operating | solar | CHN | 2015 |  |  |  | operating | elc_spv_027 | 27 | 1.4624 | 878.2939 | 15.0141 | 0 | 1 | 0.18456
ep_solar_pv_027 | Aggregated Plant -- operating | solar | CHN | 2016 |  |  |  | operating | elc_spv_027 | 27 | 0.7668 | 893.6444 | 15.287 | 0 | 1 | 0.18456
ep_solar_pv_027 | Aggregated Plant -- operating | solar | CHN | 2017 |  |  |  | operating | elc_spv_027 | 27 | 1.5172 | 902.352 | 15.4418 | 0 | 1 | 0.18456
ep_solar_pv_027 | Aggregated Plant -- operating | solar | CHN | 2018 |  |  |  | operating | elc_spv_027 | 27 | 0.2361 | 911.25 | 15.6 | 0 | 1 | 0.18456
ep_solar_pv_027 | Aggregated Plant -- operating | solar | CHN | 2019 |  |  |  | operating | elc_spv_027 | 27 | 0.2839 | 911.25 | 15.6 | 0 | 1 | 0.18456
ep_solar_pv_027 | Aggregated Plant -- operating | solar | CHN | 2020 |  |  |  | operating | elc_spv_027 | 27 | 0.0752 | 911.25 | 15.6 | 0 | 1 | 0.18456
ep_solar_pv_027 | Aggregated Plant -- operating | solar | CHN | 2021 |  |  |  | operating | elc_spv_027 | 27 | 0.152 | 822.4342 | 14.0211 | 0 | 1 | 0.18456
ep_solar_pv_027 | Aggregated Plant -- operating | solar | CHN | 2022 |  |  |  | operating | elc_spv_027 | 27 | 0.033 | 911.25 | 15.6 | 0 | 1 | 0.18456
ep_solar_pv_027 | Aggregated Plant -- operating | solar | CHN | 2023 |  |  |  | operating | elc_spv_027 | 27 | 0.593 | 784.218 | 13.3417 | 0 | 1 | 0.18456
ep_solar_pv_027 | Aggregated Plant -- operating | solar | CHN | 2024 |  |  |  | operating | elc_spv_027 | 27 | 0.03 | 911.25 | 15.6 | 0 | 1 | 0.18456
ep_solar_pv_027 | Aggregated Plant -- construction | solar | CHN | 2028 |  |  |  | construction | elc_spv_027 | 27 | 0.6224 | 802.7988 | 13.672 | 0 | 1 | 0.18456
ep_solar_pv_028 | Aggregated Plant -- operating | solar | CHN | 2014 |  |  |  | operating | elc_spv_028 | 28 | 0.0405 | 911.25 | 15.6 | 0 | 1 | 0.17575
ep_solar_pv_028 | Aggregated Plant -- operating | solar | CHN | 2015 |  |  |  | operating | elc_spv_028 | 28 | 0.8194 | 853.5859 | 14.5749 | 0 | 1 | 0.17575
ep_solar_pv_028 | Aggregated Plant -- operating | solar | CHN | 2016 |  |  |  | operating | elc_spv_028 | 28 | 0.7306 | 885.3809 | 15.1401 | 0 | 1 | 0.17575
ep_solar_pv_028 | Aggregated Plant -- operating | solar | CHN | 2017 |  |  |  | operating | elc_spv_028 | 28 | 1.8816 | 886.2101 | 15.1548 | 0 | 1 | 0.17575
ep_solar_pv_028 | Aggregated Plant -- operating | solar | CHN | 2018 |  |  |  | operating | elc_spv_028 | 28 | 0.6101 | 841.5483 | 14.3609 | 0 | 1 | 0.17575
ep_solar_pv_028 | Aggregated Plant -- operating | solar | CHN | 2019 |  |  |  | operating | elc_spv_028 | 28 | 0.5321 | 852.8963 | 14.5626 | 0 | 1 | 0.17575
ep_solar_pv_028 | Aggregated Plant -- operating | solar | CHN | 2020 |  |  |  | operating | elc_spv_028 | 28 | 0.1036 | 911.25 | 15.6 | 0 | 1 | 0.17575
ep_solar_pv_028 | Aggregated Plant -- operating | solar | CHN | 2021 |  |  |  | operating | elc_spv_028 | 28 | 0.3 | 776.25 | 13.2 | 0 | 1 | 0.17575
ep_solar_pv_028 | Aggregated Plant -- operating | solar | CHN | 2023 |  |  |  | operating | elc_spv_028 | 28 | 0.1 | 776.25 | 13.2 | 0 | 1 | 0.17575
ep_solar_pv_028 | Aggregated Plant -- construction | solar | CHN | 2028 |  |  |  | construction | elc_spv_028 | 28 | 0.28 | 781.0714 | 13.2857 | 0 | 1 | 0.17575
ep_solar_pv_029 | Aggregated Plant -- operating | solar | CHN | 2015 |  |  |  | operating | elc_spv_029 | 29 | 0.0046 | 911.25 | 15.6 | 0 | 1 | 0.14709
ep_solar_pv_029 | Aggregated Plant -- operating | solar | CHN | 2021 |  |  |  | operating | elc_spv_029 | 29 | 0.02 | 911.25 | 15.6 | 0 | 1 | 0.14709
ep_solar_pv_029 | Aggregated Plant -- operating | solar | CHN | 2022 |  |  |  | operating | elc_spv_029 | 29 | 0.145 | 818.1466 | 13.9448 | 0 | 1 | 0.14709
ep_solar_pv_029 | Aggregated Plant -- operating | solar | CHN | 2024 |  |  |  | operating | elc_spv_029 | 29 | 0.1 | 776.25 | 13.2 | 0 | 1 | 0.14709
ep_solar_pv_029 | Aggregated Plant -- construction | solar | CHN | 2028 |  |  |  | construction | elc_spv_029 | 29 | 1.1275 | 782.2367 | 13.3064 | 0 | 1 | 0.14709
ep_solar_pv_030 | Aggregated Plant -- operating | solar | CHN | 2017 |  |  |  | operating | elc_spv_030 | 30 | 0.121 | 799.6798 | 13.6165 | 0 | 1 | 0.15312
ep_solar_pv_030 | Aggregated Plant -- operating | solar | CHN | 2018 |  |  |  | operating | elc_spv_030 | 30 | 0.0195 | 911.25 | 15.6 | 0 | 1 | 0.15312
ep_solar_pv_030 | Aggregated Plant -- operating | solar | CHN | 2019 |  |  |  | operating | elc_spv_030 | 30 | 0.22 | 788.5227 | 13.4182 | 0 | 1 | 0.15312
ep_solar_pv_030 | Aggregated Plant -- operating | solar | CHN | 2020 |  |  |  | operating | elc_spv_030 | 30 | 0.13 | 848.9423 | 14.4923 | 0 | 1 | 0.15312
ep_solar_pv_030 | Aggregated Plant -- operating | solar | CHN | 2021 |  |  |  | operating | elc_spv_030 | 30 | 0.06 | 776.25 | 13.2 | 0 | 1 | 0.15312
ep_solar_pv_030 | Aggregated Plant -- operating | solar | CHN | 2022 |  |  |  | operating | elc_spv_030 | 30 | 0.26 | 817.7885 | 13.9385 | 0 | 1 | 0.15312
ep_solar_pv_030 | Aggregated Plant -- operating | solar | CHN | 2023 |  |  |  | operating | elc_spv_030 | 30 | 0.25 | 797.85 | 13.584 | 0 | 1 | 0.15312
ep_solar_pv_030 | Aggregated Plant -- construction | solar | CHN | 2025 |  |  |  | construction | elc_spv_030 | 30 | 0.07 | 776.25 | 13.2 | 0 | 1 | 0.15312
ep_solar_pv_030 | Aggregated Plant -- construction | solar | CHN | 2028 |  |  |  | construction | elc_spv_030 | 30 | 1.8 | 776.25 | 13.2 | 0 | 1 | 0.15312
ep_solar_pv_031 | Aggregated Plant -- operating | solar | CHN | 2018 |  |  |  | operating | elc_spv_031 | 31 | 0.02 | 911.25 | 15.6 | 0 | 1 | 0.14555
ep_solar_pv_031 | Aggregated Plant -- operating | solar | CHN | 2022 |  |  |  | operating | elc_spv_031 | 31 | 0.4 | 776.25 | 13.2 | 0 | 1 | 0.14555
ep_solar_pv_031 | Aggregated Plant -- operating | solar | CHN | 2023 |  |  |  | operating | elc_spv_031 | 31 | 0.23 | 776.25 | 13.2 | 0 | 1 | 0.14555
ep_solar_pv_031 | Aggregated Plant -- operating | solar | CHN | 2024 |  |  |  | operating | elc_spv_031 | 31 | 0.13 | 807.4038 | 13.7538 | 0 | 1 | 0.14555
ep_solar_pv_031 | Aggregated Plant -- construction | solar | CHN | 2025 |  |  |  | construction | elc_spv_031 | 31 | 0.15 | 776.25 | 13.2 | 0 | 1 | 0.14555
ep_solar_pv_031 | Aggregated Plant -- construction | solar | CHN | 2028 |  |  |  | construction | elc_spv_031 | 31 | 0.3 | 776.25 | 13.2 | 0 | 1 | 0.14555
ep_solar_pv_032 | Aggregated Plant -- operating | solar | CHN | 2015 |  |  |  | operating | elc_spv_032 | 32 | 0.0674 | 911.25 | 15.6 | 0 | 1 | 0.16593
ep_solar_pv_032 | Aggregated Plant -- operating | solar | CHN | 2016 |  |  |  | operating | elc_spv_032 | 32 | 0.0343 | 911.25 | 15.6 | 0 | 1 | 0.16593
ep_solar_pv_032 | Aggregated Plant -- operating | solar | CHN | 2017 |  |  |  | operating | elc_spv_032 | 32 | 0.1747 | 911.25 | 15.6 | 0 | 1 | 0.16593
ep_solar_pv_032 | Aggregated Plant -- operating | solar | CHN | 2018 |  |  |  | operating | elc_spv_032 | 32 | 0.0547 | 911.25 | 15.6 | 0 | 1 | 0.16593
ep_solar_pv_032 | Aggregated Plant -- operating | solar | CHN | 2019 |  |  |  | operating | elc_spv_032 | 32 | 0.0047 | 911.25 | 15.6 | 0 | 1 | 0.16593
ep_solar_pv_032 | Aggregated Plant -- operating | solar | CHN | 2021 |  |  |  | operating | elc_spv_032 | 32 | 0.215 | 776.25 | 13.2 | 0 | 1 | 0.16593
ep_solar_pv_032 | Aggregated Plant -- operating | solar | CHN | 2022 |  |  |  | operating | elc_spv_032 | 32 | 0.2 | 911.25 | 15.6 | 0 | 1 | 0.16593
ep_solar_pv_032 | Aggregated Plant -- operating | solar | CHN | 2023 |  |  |  | operating | elc_spv_032 | 32 | 0.04 | 911.25 | 15.6 | 0 | 1 | 0.16593
ep_solar_pv_032 | Aggregated Plant -- operating | solar | CHN | 2024 |  |  |  | operating | elc_spv_032 | 32 | 0.5 | 776.25 | 13.2 | 0 | 1 | 0.16593
ep_solar_pv_032 | Aggregated Plant -- construction | solar | CHN | 2025 |  |  |  | construction | elc_spv_032 | 32 | 0.07 | 776.25 | 13.2 | 0 | 1 | 0.16593
ep_solar_pv_032 | Aggregated Plant -- construction | solar | CHN | 2028 |  |  |  | construction | elc_spv_032 | 32 | 2.41 | 788.0135 | 13.4091 | 0 | 1 | 0.16593
ep_solar_pv_033 | Aggregated Plant -- operating | solar | CHN | 2015 |  |  |  | operating | elc_spv_033 | 33 | 0.0163 | 911.25 | 15.6 | 0 | 1 | 0.15836
ep_solar_pv_033 | Aggregated Plant -- operating | solar | CHN | 2017 |  |  |  | operating | elc_spv_033 | 33 | 0.0526 | 911.25 | 15.6 | 0 | 1 | 0.15836
ep_solar_pv_033 | Aggregated Plant -- operating | solar | CHN | 2019 |  |  |  | operating | elc_spv_033 | 33 | 0.0189 | 911.25 | 15.6 | 0 | 1 | 0.15836
ep_solar_pv_033 | Aggregated Plant -- operating | solar | CHN | 2022 |  |  |  | operating | elc_spv_033 | 33 | 0.2878 | 817.4349 | 13.9322 | 0 | 1 | 0.15836
ep_solar_pv_033 | Aggregated Plant -- operating | solar | CHN | 2023 |  |  |  | operating | elc_spv_033 | 33 | 0.4 | 776.25 | 13.2 | 0 | 1 | 0.15836
ep_solar_pv_033 | Aggregated Plant -- operating | solar | CHN | 2024 |  |  |  | operating | elc_spv_033 | 33 | 0.25 | 830.25 | 14.16 | 0 | 1 | 0.15836
ep_solar_pv_033 | Aggregated Plant -- construction | solar | CHN | 2028 |  |  |  | construction | elc_spv_033 | 33 | 0.71 | 785.757 | 13.369 | 0 | 1 | 0.15836
ep_solar_pv_034 | Aggregated Plant -- operating | solar | CHN | 2015 |  |  |  | operating | elc_spv_034 | 34 | 0.06 | 776.25 | 13.2 | 0 | 1 | 0.15331
ep_solar_pv_034 | Aggregated Plant -- operating | solar | CHN | 2017 |  |  |  | operating | elc_spv_034 | 34 | 0.05 | 911.25 | 15.6 | 0 | 1 | 0.15331
ep_solar_pv_034 | Aggregated Plant -- operating | solar | CHN | 2018 |  |  |  | operating | elc_spv_034 | 34 | 0.03 | 911.25 | 15.6 | 0 | 1 | 0.15331
ep_solar_pv_034 | Aggregated Plant -- operating | solar | CHN | 2019 |  |  |  | operating | elc_spv_034 | 34 | 0.74 | 776.25 | 13.2 | 0 | 1 | 0.15331
ep_solar_pv_034 | Aggregated Plant -- operating | solar | CHN | 2020 |  |  |  | operating | elc_spv_034 | 34 | 1.91 | 781.1976 | 13.288 | 0 | 1 | 0.15331
ep_solar_pv_034 | Aggregated Plant -- operating | solar | CHN | 2021 |  |  |  | operating | elc_spv_034 | 34 | 0.15 | 821.25 | 14 | 0 | 1 | 0.15331
ep_solar_pv_034 | Aggregated Plant -- operating | solar | CHN | 2022 |  |  |  | operating | elc_spv_034 | 34 | 0.75 | 776.25 | 13.2 | 0 | 1 | 0.15331
ep_solar_pv_034 | Aggregated Plant -- operating | solar | CHN | 2023 |  |  |  | operating | elc_spv_034 | 34 | 0.28 | 814.8214 | 13.8857 | 0 | 1 | 0.15331
ep_solar_pv_034 | Aggregated Plant -- operating | solar | CHN | 2024 |  |  |  | operating | elc_spv_034 | 34 | 2.15 | 776.25 | 13.2 | 0 | 1 | 0.15331
ep_solar_pv_034 | Aggregated Plant -- construction | solar | CHN | 2025 |  |  |  | construction | elc_spv_034 | 34 | 0.25 | 776.25 | 13.2 | 0 | 1 | 0.15331
ep_solar_pv_034 | Aggregated Plant -- construction | solar | CHN | 2028 |  |  |  | construction | elc_spv_034 | 34 | 3.4503 | 783.2929 | 13.3252 | 0 | 1 | 0.15331
ep_solar_pv_035 | Aggregated Plant -- operating | solar | CHN | 2020 |  |  |  | operating | elc_spv_035 | 35 | 0.15 | 776.25 | 13.2 | 0 | 1 | 0.1467
ep_solar_pv_035 | Aggregated Plant -- operating | solar | CHN | 2022 |  |  |  | operating | elc_spv_035 | 35 | 0.2 | 776.25 | 13.2 | 0 | 1 | 0.1467
ep_solar_pv_035 | Aggregated Plant -- operating | solar | CHN | 2023 |  |  |  | operating | elc_spv_035 | 35 | 0.6 | 776.25 | 13.2 | 0 | 1 | 0.1467
ep_solar_pv_035 | Aggregated Plant -- operating | solar | CHN | 2024 |  |  |  | operating | elc_spv_035 | 35 | 1.06 | 801.7217 | 13.6528 | 0 | 1 | 0.1467
ep_solar_pv_035 | Aggregated Plant -- construction | solar | CHN | 2028 |  |  |  | construction | elc_spv_035 | 35 | 1.2 | 778.5 | 13.24 | 0 | 1 | 0.1467
ep_solar_pv_036 | Aggregated Plant -- operating | solar | CHN | 2015 |  |  |  | operating | elc_spv_036 | 36 | 0.2114 | 796.302 | 13.5565 | 0 | 1 | 0.14844
ep_solar_pv_036 | Aggregated Plant -- operating | solar | CHN | 2016 |  |  |  | operating | elc_spv_036 | 36 | 0.03 | 911.25 | 15.6 | 0 | 1 | 0.14844
ep_solar_pv_036 | Aggregated Plant -- operating | solar | CHN | 2017 |  |  |  | operating | elc_spv_036 | 36 | 0.025 | 911.25 | 15.6 | 0 | 1 | 0.14844
ep_solar_pv_036 | Aggregated Plant -- operating | solar | CHN | 2020 |  |  |  | operating | elc_spv_036 | 36 | 0.2 | 810 | 13.8 | 0 | 1 | 0.14844
ep_solar_pv_036 | Aggregated Plant -- operating | solar | CHN | 2021 |  |  |  | operating | elc_spv_036 | 36 | 0.1 | 776.25 | 13.2 | 0 | 1 | 0.14844
ep_solar_pv_036 | Aggregated Plant -- operating | solar | CHN | 2022 |  |  |  | operating | elc_spv_036 | 36 | 0.4 | 776.25 | 13.2 | 0 | 1 | 0.14844
ep_solar_pv_036 | Aggregated Plant -- operating | solar | CHN | 2023 |  |  |  | operating | elc_spv_036 | 36 | 1.09 | 788.6353 | 13.4202 | 0 | 1 | 0.14844
ep_solar_pv_036 | Aggregated Plant -- operating | solar | CHN | 2024 |  |  |  | operating | elc_spv_036 | 36 | 0.2 | 776.25 | 13.2 | 0 | 1 | 0.14844
ep_solar_pv_036 | Aggregated Plant -- construction | solar | CHN | 2025 |  |  |  | construction | elc_spv_036 | 36 | 0.2 | 776.25 | 13.2 | 0 | 1 | 0.14844
ep_solar_pv_036 | Aggregated Plant -- construction | solar | CHN | 2028 |  |  |  | construction | elc_spv_036 | 36 | 1.1262 | 781.7641 | 13.298 | 0 | 1 | 0.14844
ep_solar_pv_037 | Aggregated Plant -- operating | solar | CHN | 2015 |  |  |  | operating | elc_spv_037 | 37 | 0.0436 | 911.25 | 15.6 | 0 | 1 | 0.15423
ep_solar_pv_037 | Aggregated Plant -- operating | solar | CHN | 2017 |  |  |  | operating | elc_spv_037 | 37 | 0.04 | 911.25 | 15.6 | 0 | 1 | 0.15423
ep_solar_pv_037 | Aggregated Plant -- operating | solar | CHN | 2019 |  |  |  | operating | elc_spv_037 | 37 | 0.02 | 911.25 | 15.6 | 0 | 1 | 0.15423
ep_solar_pv_037 | Aggregated Plant -- operating | solar | CHN | 2020 |  |  |  | operating | elc_spv_037 | 37 | 0.39 | 814.3269 | 13.8769 | 0 | 1 | 0.15423
ep_solar_pv_037 | Aggregated Plant -- operating | solar | CHN | 2021 |  |  |  | operating | elc_spv_037 | 37 | 0.35 | 776.25 | 13.2 | 0 | 1 | 0.15423
ep_solar_pv_037 | Aggregated Plant -- operating | solar | CHN | 2022 |  |  |  | operating | elc_spv_037 | 37 | 0.59 | 776.25 | 13.2 | 0 | 1 | 0.15423
ep_solar_pv_037 | Aggregated Plant -- operating | solar | CHN | 2023 |  |  |  | operating | elc_spv_037 | 37 | 0.0255 | 911.25 | 15.6 | 0 | 1 | 0.15423
ep_solar_pv_037 | Aggregated Plant -- operating | solar | CHN | 2024 |  |  |  | operating | elc_spv_037 | 37 | 0.5148 | 811.5997 | 13.8284 | 0 | 1 | 0.15423
ep_solar_pv_037 | Aggregated Plant -- construction | solar | CHN | 2028 |  |  |  | construction | elc_spv_037 | 37 | 1.6639 | 784.3635 | 13.3442 | 0 | 1 | 0.15423
ep_solar_pv_038 | Aggregated Plant -- operating | solar | CHN | 2014 |  |  |  | operating | elc_spv_038 | 38 | 0.001 | 911.25 | 15.6 | 0 | 1 | 0.17373
ep_solar_pv_038 | Aggregated Plant -- operating | solar | CHN | 2015 |  |  |  | operating | elc_spv_038 | 38 | 0.2456 | 828.7989 | 14.1342 | 0 | 1 | 0.17373
ep_solar_pv_038 | Aggregated Plant -- operating | solar | CHN | 2016 |  |  |  | operating | elc_spv_038 | 38 | 0.4168 | 797.8863 | 13.5846 | 0 | 1 | 0.17373
ep_solar_pv_038 | Aggregated Plant -- operating | solar | CHN | 2017 |  |  |  | operating | elc_spv_038 | 38 | 0.3638 | 874.5128 | 14.9469 | 0 | 1 | 0.17373
ep_solar_pv_038 | Aggregated Plant -- operating | solar | CHN | 2018 |  |  |  | operating | elc_spv_038 | 38 | 0.0476 | 911.25 | 15.6 | 0 | 1 | 0.17373
ep_solar_pv_038 | Aggregated Plant -- operating | solar | CHN | 2019 |  |  |  | operating | elc_spv_038 | 38 | 0.1638 | 828.8324 | 14.1348 | 0 | 1 | 0.17373
ep_solar_pv_038 | Aggregated Plant -- operating | solar | CHN | 2020 |  |  |  | operating | elc_spv_038 | 38 | 0.1205 | 852.9927 | 14.5643 | 0 | 1 | 0.17373
ep_solar_pv_038 | Aggregated Plant -- operating | solar | CHN | 2021 |  |  |  | operating | elc_spv_038 | 38 | 0.2308 | 794.2656 | 13.5203 | 0 | 1 | 0.17373
ep_solar_pv_038 | Aggregated Plant -- operating | solar | CHN | 2022 |  |  |  | operating | elc_spv_038 | 38 | 0.2 | 776.25 | 13.2 | 0 | 1 | 0.17373
ep_solar_pv_038 | Aggregated Plant -- operating | solar | CHN | 2023 |  |  |  | operating | elc_spv_038 | 38 | 0.29 | 776.25 | 13.2 | 0 | 1 | 0.17373
ep_solar_pv_038 | Aggregated Plant -- construction | solar | CHN | 2028 |  |  |  | construction | elc_spv_038 | 38 | 0.25 | 803.25 | 13.68 | 0 | 1 | 0.17373
ep_solar_pv_039 | Aggregated Plant -- operating | solar | CHN | 2015 |  |  |  | operating | elc_spv_039 | 39 | 0.1261 | 911.25 | 15.6 | 0 | 1 | 0.17079
ep_solar_pv_039 | Aggregated Plant -- operating | solar | CHN | 2016 |  |  |  | operating | elc_spv_039 | 39 | 0.07 | 776.25 | 13.2 | 0 | 1 | 0.17079
ep_solar_pv_039 | Aggregated Plant -- operating | solar | CHN | 2017 |  |  |  | operating | elc_spv_039 | 39 | 0.0274 | 911.25 | 15.6 | 0 | 1 | 0.17079
ep_solar_pv_039 | Aggregated Plant -- operating | solar | CHN | 2018 |  |  |  | operating | elc_spv_039 | 39 | 0.0402 | 911.25 | 15.6 | 0 | 1 | 0.17079
ep_solar_pv_039 | Aggregated Plant -- operating | solar | CHN | 2019 |  |  |  | operating | elc_spv_039 | 39 | 0.038 | 911.25 | 15.6 | 0 | 1 | 0.17079
ep_solar_pv_039 | Aggregated Plant -- operating | solar | CHN | 2021 |  |  |  | operating | elc_spv_039 | 39 | 0.16 | 843.75 | 14.4 | 0 | 1 | 0.17079
ep_solar_pv_039 | Aggregated Plant -- operating | solar | CHN | 2022 |  |  |  | operating | elc_spv_039 | 39 | 0.12 | 832.5 | 14.2 | 0 | 1 | 0.17079
ep_solar_pv_039 | Aggregated Plant -- operating | solar | CHN | 2023 |  |  |  | operating | elc_spv_039 | 39 | 0.065 | 776.25 | 13.2 | 0 | 1 | 0.17079
ep_solar_pv_039 | Aggregated Plant -- operating | solar | CHN | 2024 |  |  |  | operating | elc_spv_039 | 39 | 0.0526 | 911.25 | 15.6 | 0 | 1 | 0.17079
ep_solar_pv_039 | Aggregated Plant -- construction | solar | CHN | 2028 |  |  |  | construction | elc_spv_039 | 39 | 0.245 | 801.0459 | 13.6408 | 0 | 1 | 0.17079
ep_solar_pv_040 | Aggregated Plant -- operating | solar | CHN | 2015 |  |  |  | operating | elc_spv_040 | 40 | 0.1252 | 911.25 | 15.6 | 0 | 1 | 0.17546
ep_solar_pv_040 | Aggregated Plant -- operating | solar | CHN | 2016 |  |  |  | operating | elc_spv_040 | 40 | 0.1492 | 838.8639 | 14.3131 | 0 | 1 | 0.17546
ep_solar_pv_040 | Aggregated Plant -- operating | solar | CHN | 2017 |  |  |  | operating | elc_spv_040 | 40 | 0.4455 | 856.7045 | 14.6303 | 0 | 1 | 0.17546
ep_solar_pv_040 | Aggregated Plant -- operating | solar | CHN | 2018 |  |  |  | operating | elc_spv_040 | 40 | 0.0465 | 911.25 | 15.6 | 0 | 1 | 0.17546
ep_solar_pv_040 | Aggregated Plant -- operating | solar | CHN | 2019 |  |  |  | operating | elc_spv_040 | 40 | 0.01 | 911.25 | 15.6 | 0 | 1 | 0.17546
ep_solar_pv_040 | Aggregated Plant -- operating | solar | CHN | 2021 |  |  |  | operating | elc_spv_040 | 40 | 0.02 | 911.25 | 15.6 | 0 | 1 | 0.17546
ep_solar_pv_040 | Aggregated Plant -- operating | solar | CHN | 2022 |  |  |  | operating | elc_spv_040 | 40 | 0.0411 | 911.25 | 15.6 | 0 | 1 | 0.17546
ep_solar_pv_040 | Aggregated Plant -- operating | solar | CHN | 2023 |  |  |  | operating | elc_spv_040 | 40 | 0.378 | 808.3929 | 13.7714 | 0 | 1 | 0.17546
ep_solar_pv_040 | Aggregated Plant -- operating | solar | CHN | 2024 |  |  |  | operating | elc_spv_040 | 40 | 0.3345 | 798.2455 | 13.591 | 0 | 1 | 0.17546
ep_solar_pv_040 | Aggregated Plant -- construction | solar | CHN | 2025 |  |  |  | construction | elc_spv_040 | 40 | 0.596 | 708.297 | 12.3946 | 0 | 1 | 0.17546
ep_solar_pv_040 | Aggregated Plant -- construction | solar | CHN | 2028 |  |  |  | construction | elc_spv_040 | 40 | 1.6008 | 760.7159 | 13.0738 | 0 | 1 | 0.17546
ep_solar_pv_041 | Aggregated Plant -- operating | solar | CHN | 2015 |  |  |  | operating | elc_spv_041 | 41 | 0.0129 | 911.25 | 15.6 | 0 | 1 | 0.16766
ep_solar_pv_041 | Aggregated Plant -- operating | solar | CHN | 2016 |  |  |  | operating | elc_spv_041 | 41 | 0.0494 | 911.25 | 15.6 | 0 | 1 | 0.16766
ep_solar_pv_041 | Aggregated Plant -- operating | solar | CHN | 2017 |  |  |  | operating | elc_spv_041 | 41 | 0.1232 | 911.25 | 15.6 | 0 | 1 | 0.16766
ep_solar_pv_041 | Aggregated Plant -- operating | solar | CHN | 2018 |  |  |  | operating | elc_spv_041 | 41 | 0.0018 | 911.25 | 15.6 | 0 | 1 | 0.16766
ep_solar_pv_041 | Aggregated Plant -- operating | solar | CHN | 2022 |  |  |  | operating | elc_spv_041 | 41 | 0.25 | 776.25 | 13.2 | 0 | 1 | 0.16766
ep_solar_pv_041 | Aggregated Plant -- operating | solar | CHN | 2023 |  |  |  | operating | elc_spv_041 | 41 | 0.045 | 911.25 | 15.6 | 0 | 1 | 0.16766
ep_solar_pv_041 | Aggregated Plant -- operating | solar | CHN | 2024 |  |  |  | operating | elc_spv_041 | 41 | 0.57 | 788.0921 | 13.4105 | 0 | 1 | 0.16766
ep_solar_pv_041 | Aggregated Plant -- construction | solar | CHN | 2028 |  |  |  | construction | elc_spv_041 | 41 | 0.49 | 801.0459 | 13.6408 | 0 | 1 | 0.16766
ep_solar_pv_042 | Aggregated Plant -- operating | solar | CHN | 2015 |  |  |  | operating | elc_spv_042 | 42 | 0.1338 | 911.25 | 15.6 | 0 | 1 | 0.16499
ep_solar_pv_042 | Aggregated Plant -- operating | solar | CHN | 2016 |  |  |  | operating | elc_spv_042 | 42 | 0.0054 | 911.25 | 15.6 | 0 | 1 | 0.16499
ep_solar_pv_042 | Aggregated Plant -- operating | solar | CHN | 2017 |  |  |  | operating | elc_spv_042 | 42 | 0.0669 | 911.25 | 15.6 | 0 | 1 | 0.16499
ep_solar_pv_042 | Aggregated Plant -- operating | solar | CHN | 2018 |  |  |  | operating | elc_spv_042 | 42 | 0.0222 | 911.25 | 15.6 | 0 | 1 | 0.16499
ep_solar_pv_042 | Aggregated Plant -- construction | solar | CHN | 2028 |  |  |  | construction | elc_spv_042 | 42 | 0.1357 | 911.25 | 15.6 | 0 | 1 | 0.16499
ep_solar_pv_043 | Aggregated Plant -- operating | solar | CHN | 2015 |  |  |  | operating | elc_spv_043 | 43 | 0.2466 | 911.25 | 15.6 | 0 | 1 | 0.16695
ep_solar_pv_043 | Aggregated Plant -- operating | solar | CHN | 2016 |  |  |  | operating | elc_spv_043 | 43 | 0.23 | 793.8587 | 13.513 | 0 | 1 | 0.16695
ep_solar_pv_043 | Aggregated Plant -- operating | solar | CHN | 2017 |  |  |  | operating | elc_spv_043 | 43 | 0.1831 | 856.6897 | 14.63 | 0 | 1 | 0.16695
ep_solar_pv_043 | Aggregated Plant -- operating | solar | CHN | 2018 |  |  |  | operating | elc_spv_043 | 43 | 0.03 | 911.25 | 15.6 | 0 | 1 | 0.16695
ep_solar_pv_043 | Aggregated Plant -- operating | solar | CHN | 2019 |  |  |  | operating | elc_spv_043 | 43 | 0.05 | 911.25 | 15.6 | 0 | 1 | 0.16695
ep_solar_pv_043 | Aggregated Plant -- operating | solar | CHN | 2020 |  |  |  | operating | elc_spv_043 | 43 | 0.24 | 798.75 | 13.6 | 0 | 1 | 0.16695
ep_solar_pv_043 | Aggregated Plant -- operating | solar | CHN | 2021 |  |  |  | operating | elc_spv_043 | 43 | 1.11 | 799.3581 | 13.6108 | 0 | 1 | 0.16695
ep_solar_pv_043 | Aggregated Plant -- operating | solar | CHN | 2022 |  |  |  | operating | elc_spv_043 | 43 | 1.8655 | 780.2663 | 13.2714 | 0 | 1 | 0.16695
ep_solar_pv_043 | Aggregated Plant -- operating | solar | CHN | 2023 |  |  |  | operating | elc_spv_043 | 43 | 1.35 | 720 | 12.5333 | 0 | 1 | 0.17055
ep_solar_pv_043 | Aggregated Plant -- operating | solar | CHN | 2024 |  |  |  | operating | elc_spv_043 | 43 | 0.1498 | 796.7974 | 13.5653 | 0 | 1 | 0.16695
ep_solar_pv_043 | Aggregated Plant -- construction | solar | CHN | 2028 |  |  |  | construction | elc_spv_043 | 43 | 1.49 | 778.0621 | 13.2322 | 0 | 1 | 0.16695
ep_solar_pv_044 | Aggregated Plant -- operating | solar | CHN | 2015 |  |  |  | operating | elc_spv_044 | 44 | 0.0151 | 911.25 | 15.6 | 0 | 1 | 0.15326
ep_solar_pv_044 | Aggregated Plant -- operating | solar | CHN | 2019 |  |  |  | operating | elc_spv_044 | 44 | 0.05 | 911.25 | 15.6 | 0 | 1 | 0.15326
ep_solar_pv_044 | Aggregated Plant -- operating | solar | CHN | 2021 |  |  |  | operating | elc_spv_044 | 44 | 0.225 | 791.25 | 13.4667 | 0 | 1 | 0.15326
ep_solar_pv_044 | Aggregated Plant -- operating | solar | CHN | 2022 |  |  |  | operating | elc_spv_044 | 44 | 0.3 | 776.25 | 13.2 | 0 | 1 | 0.15326
ep_solar_pv_044 | Aggregated Plant -- operating | solar | CHN | 2023 |  |  |  | operating | elc_spv_044 | 44 | 0.4 | 776.25 | 13.2 | 0 | 1 | 0.15326
ep_solar_pv_044 | Aggregated Plant -- operating | solar | CHN | 2024 |  |  |  | operating | elc_spv_044 | 44 | 0.35 | 795.5357 | 13.5429 | 0 | 1 | 0.15326
ep_solar_pv_044 | Aggregated Plant -- construction | solar | CHN | 2028 |  |  |  | construction | elc_spv_044 | 44 | 2.0041 | 781.6457 | 13.2959 | 0 | 1 | 0.15326
ep_solar_pv_045 | Aggregated Plant -- operating | solar | CHN | 2015 |  |  |  | operating | elc_spv_045 | 45 | 0.1918 | 840.8642 | 14.3487 | 0 | 1 | 0.16208
ep_solar_pv_045 | Aggregated Plant -- operating | solar | CHN | 2016 |  |  |  | operating | elc_spv_045 | 45 | 0.12 | 798.75 | 13.6 | 0 | 1 | 0.16208
ep_solar_pv_045 | Aggregated Plant -- operating | solar | CHN | 2017 |  |  |  | operating | elc_spv_045 | 45 | 0.09 | 911.25 | 15.6 | 0 | 1 | 0.16208
ep_solar_pv_045 | Aggregated Plant -- operating | solar | CHN | 2018 |  |  |  | operating | elc_spv_045 | 45 | 0.125 | 830.25 | 14.16 | 0 | 1 | 0.16208
ep_solar_pv_045 | Aggregated Plant -- operating | solar | CHN | 2019 |  |  |  | operating | elc_spv_045 | 45 | 0.05 | 911.25 | 15.6 | 0 | 1 | 0.16208
ep_solar_pv_045 | Aggregated Plant -- operating | solar | CHN | 2021 |  |  |  | operating | elc_spv_045 | 45 | 0.28 | 800.3571 | 13.6286 | 0 | 1 | 0.16208
ep_solar_pv_045 | Aggregated Plant -- operating | solar | CHN | 2022 |  |  |  | operating | elc_spv_045 | 45 | 0.9533 | 780.2577 | 13.2712 | 0 | 1 | 0.16208
ep_solar_pv_045 | Aggregated Plant -- operating | solar | CHN | 2023 |  |  |  | operating | elc_spv_045 | 45 | 0.3259 | 810.1761 | 13.8031 | 0 | 1 | 0.16208
ep_solar_pv_045 | Aggregated Plant -- operating | solar | CHN | 2024 |  |  |  | operating | elc_spv_045 | 45 | 0.7 | 776.25 | 13.2 | 0 | 1 | 0.16208
ep_solar_pv_045 | Aggregated Plant -- construction | solar | CHN | 2028 |  |  |  | construction | elc_spv_045 | 45 | 2.82 | 772.8989 | 13.2255 | 0 | 1 | 0.16208
ep_solar_pv_046 | Aggregated Plant -- operating | solar | CHN | 2015 |  |  |  | operating | elc_spv_046 | 46 | 0.2251 | 911.25 | 15.6 | 0 | 1 | 0.16792
ep_solar_pv_046 | Aggregated Plant -- operating | solar | CHN | 2016 |  |  |  | operating | elc_spv_046 | 46 | 0.3497 | 911.25 | 15.6 | 0 | 1 | 0.16792
ep_solar_pv_046 | Aggregated Plant -- operating | solar | CHN | 2017 |  |  |  | operating | elc_spv_046 | 46 | 0.3571 | 888.5673 | 15.1968 | 0 | 1 | 0.16792
ep_solar_pv_046 | Aggregated Plant -- operating | solar | CHN | 2018 |  |  |  | operating | elc_spv_046 | 46 | 0.0363 | 911.25 | 15.6 | 0 | 1 | 0.16792
ep_solar_pv_046 | Aggregated Plant -- operating | solar | CHN | 2019 |  |  |  | operating | elc_spv_046 | 46 | 0.2157 | 861.1805 | 14.7099 | 0 | 1 | 0.16792
ep_solar_pv_046 | Aggregated Plant -- operating | solar | CHN | 2020 |  |  |  | operating | elc_spv_046 | 46 | 0.1 | 830.25 | 14.16 | 0 | 1 | 0.16792
ep_solar_pv_046 | Aggregated Plant -- operating | solar | CHN | 2021 |  |  |  | operating | elc_spv_046 | 46 | 0.484 | 790.1963 | 13.4479 | 0 | 1 | 0.16792
ep_solar_pv_046 | Aggregated Plant -- operating | solar | CHN | 2022 |  |  |  | operating | elc_spv_046 | 46 | 0.36 | 828.75 | 14.1333 | 0 | 1 | 0.16792
ep_solar_pv_046 | Aggregated Plant -- operating | solar | CHN | 2023 |  |  |  | operating | elc_spv_046 | 46 | 0.865 | 805.9032 | 13.7272 | 0 | 1 | 0.16792
ep_solar_pv_046 | Aggregated Plant -- operating | solar | CHN | 2024 |  |  |  | operating | elc_spv_046 | 46 | 2.0709 | 778.8576 | 13.2464 | 0 | 1 | 0.16792
ep_solar_pv_046 | Aggregated Plant -- construction | solar | CHN | 2025 |  |  |  | construction | elc_spv_046 | 46 | 0.2 | 776.25 | 13.2 | 0 | 1 | 0.16792
ep_solar_pv_046 | Aggregated Plant -- construction | solar | CHN | 2028 |  |  |  | construction | elc_spv_046 | 46 | 2.656 | 781.3328 | 13.2904 | 0 | 1 | 0.16792
ep_solar_pv_047 | Aggregated Plant -- operating | solar | CHN | 2015 |  |  |  | operating | elc_spv_047 | 47 | 0.0195 | 911.25 | 15.6 | 0 | 1 | 0.16246
ep_solar_pv_047 | Aggregated Plant -- operating | solar | CHN | 2016 |  |  |  | operating | elc_spv_047 | 47 | 0.0441 | 911.25 | 15.6 | 0 | 1 | 0.16246
ep_solar_pv_047 | Aggregated Plant -- operating | solar | CHN | 2017 |  |  |  | operating | elc_spv_047 | 47 | 0.3323 | 811.7164 | 13.8305 | 0 | 1 | 0.16246
ep_solar_pv_047 | Aggregated Plant -- operating | solar | CHN | 2018 |  |  |  | operating | elc_spv_047 | 47 | 0.0618 | 911.25 | 15.6 | 0 | 1 | 0.16246
ep_solar_pv_047 | Aggregated Plant -- operating | solar | CHN | 2019 |  |  |  | operating | elc_spv_047 | 47 | 0.423 | 815.5053 | 13.8979 | 0 | 1 | 0.16246
ep_solar_pv_047 | Aggregated Plant -- operating | solar | CHN | 2020 |  |  |  | operating | elc_spv_047 | 47 | 0.216 | 811.25 | 13.8222 | 0 | 1 | 0.16246
ep_solar_pv_047 | Aggregated Plant -- operating | solar | CHN | 2021 |  |  |  | operating | elc_spv_047 | 47 | 0.76 | 789.75 | 13.44 | 0 | 1 | 0.16246
ep_solar_pv_047 | Aggregated Plant -- operating | solar | CHN | 2022 |  |  |  | operating | elc_spv_047 | 47 | 0.855 | 776.25 | 13.2 | 0 | 1 | 0.16246
ep_solar_pv_047 | Aggregated Plant -- operating | solar | CHN | 2023 |  |  |  | operating | elc_spv_047 | 47 | 0.545 | 793.5894 | 13.5083 | 0 | 1 | 0.16246
ep_solar_pv_047 | Aggregated Plant -- operating | solar | CHN | 2024 |  |  |  | operating | elc_spv_047 | 47 | 0.075 | 776.25 | 13.2 | 0 | 1 | 0.16246
ep_solar_pv_047 | Aggregated Plant -- construction | solar | CHN | 2028 |  |  |  | construction | elc_spv_047 | 47 | 1.299 | 812.5202 | 13.8448 | 0 | 1 | 0.16246
ep_solar_pv_048 | Aggregated Plant -- operating | solar | CHN | 2015 |  |  |  | operating | elc_spv_048 | 48 | 0.2082 | 852.8927 | 14.5625 | 0 | 1 | 0.17821
ep_solar_pv_048 | Aggregated Plant -- operating | solar | CHN | 2016 |  |  |  | operating | elc_spv_048 | 48 | 0.05 | 911.25 | 15.6 | 0 | 1 | 0.17821
ep_solar_pv_048 | Aggregated Plant -- operating | solar | CHN | 2017 |  |  |  | operating | elc_spv_048 | 48 | 0.2635 | 829.2766 | 14.1427 | 0 | 1 | 0.17821
ep_solar_pv_048 | Aggregated Plant -- operating | solar | CHN | 2018 |  |  |  | operating | elc_spv_048 | 48 | 0.1 | 776.25 | 13.2 | 0 | 1 | 0.17821
ep_solar_pv_048 | Aggregated Plant -- operating | solar | CHN | 2019 |  |  |  | operating | elc_spv_048 | 48 | 0.06 | 776.25 | 13.2 | 0 | 1 | 0.17821
ep_solar_pv_048 | Aggregated Plant -- operating | solar | CHN | 2020 |  |  |  | operating | elc_spv_048 | 48 | 0.076 | 786.9079 | 13.3895 | 0 | 1 | 0.17821
ep_solar_pv_048 | Aggregated Plant -- operating | solar | CHN | 2021 |  |  |  | operating | elc_spv_048 | 48 | 0.24 | 776.25 | 13.2 | 0 | 1 | 0.17821
ep_solar_pv_048 | Aggregated Plant -- operating | solar | CHN | 2022 |  |  |  | operating | elc_spv_048 | 48 | 0.702 | 786.25 | 13.3778 | 0 | 1 | 0.17821
ep_solar_pv_048 | Aggregated Plant -- operating | solar | CHN | 2023 |  |  |  | operating | elc_spv_048 | 48 | 0.07 | 911.25 | 15.6 | 0 | 1 | 0.17821
ep_solar_pv_048 | Aggregated Plant -- operating | solar | CHN | 2024 |  |  |  | operating | elc_spv_048 | 48 | 0.15 | 821.25 | 14 | 0 | 1 | 0.17821
ep_solar_pv_048 | Aggregated Plant -- construction | solar | CHN | 2028 |  |  |  | construction | elc_spv_048 | 48 | 1.3215 | 790.5009 | 13.4533 | 0 | 1 | 0.17821
ep_solar_pv_049 | Aggregated Plant -- operating | solar | CHN | 2014 |  |  |  | operating | elc_spv_049 | 49 | 0.04 | 911.25 | 15.6 | 0 | 1 | 0.18678
ep_solar_pv_049 | Aggregated Plant -- operating | solar | CHN | 2015 |  |  |  | operating | elc_spv_049 | 49 | 0.7529 | 810.8383 | 13.8149 | 0 | 1 | 0.18678
ep_solar_pv_049 | Aggregated Plant -- operating | solar | CHN | 2016 |  |  |  | operating | elc_spv_049 | 49 | 0.08 | 911.25 | 15.6 | 0 | 1 | 0.18678
ep_solar_pv_049 | Aggregated Plant -- operating | solar | CHN | 2017 |  |  |  | operating | elc_spv_049 | 49 | 0.145 | 855.3879 | 14.6069 | 0 | 1 | 0.18678
ep_solar_pv_049 | Aggregated Plant -- operating | solar | CHN | 2018 |  |  |  | operating | elc_spv_049 | 49 | 0.1344 | 911.25 | 15.6 | 0 | 1 | 0.18678
ep_solar_pv_049 | Aggregated Plant -- operating | solar | CHN | 2019 |  |  |  | operating | elc_spv_049 | 49 | 0.092 | 911.25 | 15.6 | 0 | 1 | 0.18678
ep_solar_pv_049 | Aggregated Plant -- operating | solar | CHN | 2020 |  |  |  | operating | elc_spv_049 | 49 | 0.437 | 818.5727 | 13.9524 | 0 | 1 | 0.18678
ep_solar_pv_049 | Aggregated Plant -- operating | solar | CHN | 2021 |  |  |  | operating | elc_spv_049 | 49 | 0.37 | 801.7905 | 13.6541 | 0 | 1 | 0.18678
ep_solar_pv_049 | Aggregated Plant -- operating | solar | CHN | 2022 |  |  |  | operating | elc_spv_049 | 49 | 0.75 | 790.65 | 13.456 | 0 | 1 | 0.18678
ep_solar_pv_049 | Aggregated Plant -- operating | solar | CHN | 2023 |  |  |  | operating | elc_spv_049 | 49 | 0.57 | 776.25 | 13.2 | 0 | 1 | 0.18678
ep_solar_pv_049 | Aggregated Plant -- operating | solar | CHN | 2024 |  |  |  | operating | elc_spv_049 | 49 | 0.25 | 803.25 | 13.68 | 0 | 1 | 0.18678
ep_solar_pv_049 | Aggregated Plant -- operating | solar | CHN | 2025 |  |  |  | operating | elc_spv_049 | 49 | 0.1 | 776.25 | 13.2 | 0 | 1 | 0.18678
ep_solar_pv_049 | Aggregated Plant -- construction | solar | CHN | 2028 |  |  |  | construction | elc_spv_049 | 49 | 0.727 | 720.5416 | 12.5398 | 0 | 1 | 0.18678
ep_solar_pv_050 | Aggregated Plant -- operating | solar | CHN | 2015 |  |  |  | operating | elc_spv_050 | 50 | 0.0625 | 911.25 | 15.6 | 0 | 1 | 0.15812
ep_solar_pv_050 | Aggregated Plant -- operating | solar | CHN | 2017 |  |  |  | operating | elc_spv_050 | 50 | 0.26 | 848.9423 | 14.4923 | 0 | 1 | 0.15812
ep_solar_pv_050 | Aggregated Plant -- operating | solar | CHN | 2018 |  |  |  | operating | elc_spv_050 | 50 | 0.14 | 795.5357 | 13.5429 | 0 | 1 | 0.15812
ep_solar_pv_050 | Aggregated Plant -- operating | solar | CHN | 2019 |  |  |  | operating | elc_spv_050 | 50 | 0.09 | 911.25 | 15.6 | 0 | 1 | 0.15812
ep_solar_pv_050 | Aggregated Plant -- operating | solar | CHN | 2020 |  |  |  | operating | elc_spv_050 | 50 | 0.58 | 799.5259 | 13.6138 | 0 | 1 | 0.15812
ep_solar_pv_050 | Aggregated Plant -- operating | solar | CHN | 2021 |  |  |  | operating | elc_spv_050 | 50 | 0.32 | 776.25 | 13.2 | 0 | 1 | 0.15812
ep_solar_pv_050 | Aggregated Plant -- operating | solar | CHN | 2022 |  |  |  | operating | elc_spv_050 | 50 | 0.5275 | 796.0841 | 13.5526 | 0 | 1 | 0.15812
ep_solar_pv_050 | Aggregated Plant -- operating | solar | CHN | 2023 |  |  |  | operating | elc_spv_050 | 50 | 1.902 | 791.1554 | 13.465 | 0 | 1 | 0.15812
ep_solar_pv_050 | Aggregated Plant -- operating | solar | CHN | 2024 |  |  |  | operating | elc_spv_050 | 50 | 0.65 | 721.7308 | 12.5538 | 0 | 1 | 0.15812
ep_solar_pv_050 | Aggregated Plant -- construction | solar | CHN | 2028 |  |  |  | construction | elc_spv_050 | 50 | 4.0182 | 771.0088 | 13.1797 | 0 | 1 | 0.15812
ep_solar_pv_051 | Aggregated Plant -- operating | solar | CHN | 2014 |  |  |  | operating | elc_spv_051 | 51 | 0.11 | 837.6136 | 14.2909 | 0 | 1 | 0.15219
ep_solar_pv_051 | Aggregated Plant -- operating | solar | CHN | 2015 |  |  |  | operating | elc_spv_051 | 51 | 0.1819 | 822.1901 | 14.0167 | 0 | 1 | 0.15219
ep_solar_pv_051 | Aggregated Plant -- operating | solar | CHN | 2016 |  |  |  | operating | elc_spv_051 | 51 | 0.05 | 911.25 | 15.6 | 0 | 1 | 0.15219
ep_solar_pv_051 | Aggregated Plant -- operating | solar | CHN | 2017 |  |  |  | operating | elc_spv_051 | 51 | 0.13 | 848.9423 | 14.4923 | 0 | 1 | 0.15219
ep_solar_pv_051 | Aggregated Plant -- operating | solar | CHN | 2018 |  |  |  | operating | elc_spv_051 | 51 | 0.14 | 853.3929 | 14.5714 | 0 | 1 | 0.15219
ep_solar_pv_051 | Aggregated Plant -- operating | solar | CHN | 2019 |  |  |  | operating | elc_spv_051 | 51 | 0.03 | 911.25 | 15.6 | 0 | 1 | 0.15219
ep_solar_pv_051 | Aggregated Plant -- operating | solar | CHN | 2020 |  |  |  | operating | elc_spv_051 | 51 | 0.42 | 782.6786 | 13.3143 | 0 | 1 | 0.15219
ep_solar_pv_051 | Aggregated Plant -- operating | solar | CHN | 2021 |  |  |  | operating | elc_spv_051 | 51 | 0.32 | 776.25 | 13.2 | 0 | 1 | 0.15219
ep_solar_pv_051 | Aggregated Plant -- operating | solar | CHN | 2022 |  |  |  | operating | elc_spv_051 | 51 | 1.023 | 789.8424 | 13.4416 | 0 | 1 | 0.15219
ep_solar_pv_051 | Aggregated Plant -- operating | solar | CHN | 2023 |  |  |  | operating | elc_spv_051 | 51 | 2.803 | 751.7232 | 12.935 | 0 | 1 | 0.15219
ep_solar_pv_051 | Aggregated Plant -- operating | solar | CHN | 2024 |  |  |  | operating | elc_spv_051 | 51 | 0.565 | 800.1438 | 13.6248 | 0 | 1 | 0.15219
ep_solar_pv_051 | Aggregated Plant -- construction | solar | CHN | 2025 |  |  |  | construction | elc_spv_051 | 51 | 0.321 | 675 | 12 | 0 | 1 | 0.15219
ep_solar_pv_051 | Aggregated Plant -- construction | solar | CHN | 2028 |  |  |  | construction | elc_spv_051 | 51 | 1.753 | 759.7119 | 13.02 | 0 | 1 | 0.15219
ep_solar_pv_052 | Aggregated Plant -- operating | solar | CHN | 2017 |  |  |  | operating | elc_spv_052 | 52 | 0.0376 | 911.25 | 15.6 | 0 | 1 | 0.20023
ep_solar_pv_052 | Aggregated Plant -- operating | solar | CHN | 2018 |  |  |  | operating | elc_spv_052 | 52 | 0.01 | 911.25 | 15.6 | 0 | 1 | 0.20023
ep_solar_pv_053 | Aggregated Plant -- operating | solar | CHN | 2016 |  |  |  | operating | elc_spv_053 | 53 | 0.0258 | 911.25 | 15.6 | 0 | 1 | 0.19911
ep_solar_pv_053 | Aggregated Plant -- operating | solar | CHN | 2017 |  |  |  | operating | elc_spv_053 | 53 | 0.2037 | 778.7021 | 13.2436 | 0 | 1 | 0.19911
ep_solar_pv_053 | Aggregated Plant -- operating | solar | CHN | 2018 |  |  |  | operating | elc_spv_053 | 53 | 0.0674 | 911.25 | 15.6 | 0 | 1 | 0.19911
ep_solar_pv_053 | Aggregated Plant -- operating | solar | CHN | 2019 |  |  |  | operating | elc_spv_053 | 53 | 0.0044 | 911.25 | 15.6 | 0 | 1 | 0.19911
ep_solar_pv_053 | Aggregated Plant -- operating | solar | CHN | 2023 |  |  |  | operating | elc_spv_053 | 53 | 0.07 | 776.25 | 13.2 | 0 | 1 | 0.19911
ep_solar_pv_054 | Aggregated Plant -- operating | solar | CHN | 2015 |  |  |  | operating | elc_spv_054 | 54 | 0.0697 | 911.25 | 15.6 | 0 | 1 | 0.20821
ep_solar_pv_054 | Aggregated Plant -- operating | solar | CHN | 2016 |  |  |  | operating | elc_spv_054 | 54 | 0.0294 | 911.25 | 15.6 | 0 | 1 | 0.20821
ep_solar_pv_054 | Aggregated Plant -- operating | solar | CHN | 2017 |  |  |  | operating | elc_spv_054 | 54 | 0.2595 | 859.2269 | 14.6751 | 0 | 1 | 0.20821
ep_solar_pv_054 | Aggregated Plant -- operating | solar | CHN | 2018 |  |  |  | operating | elc_spv_054 | 54 | 0.0177 | 911.25 | 15.6 | 0 | 1 | 0.20821
ep_solar_pv_054 | Aggregated Plant -- operating | solar | CHN | 2019 |  |  |  | operating | elc_spv_054 | 54 | 0.0107 | 911.25 | 15.6 | 0 | 1 | 0.20821
ep_solar_pv_054 | Aggregated Plant -- operating | solar | CHN | 2023 |  |  |  | operating | elc_spv_054 | 54 | 0.0304 | 911.25 | 15.6 | 0 | 1 | 0.20821
ep_solar_pv_054 | Aggregated Plant -- operating | solar | CHN | 2024 |  |  |  | operating | elc_spv_054 | 54 | 0.1 | 776.25 | 13.2 | 0 | 1 | 0.20821
ep_solar_pv_054 | Aggregated Plant -- construction | solar | CHN | 2028 |  |  |  | construction | elc_spv_054 | 54 | 0.16 | 776.25 | 13.2 | 0 | 1 | 0.20821
ep_solar_pv_055 | Aggregated Plant -- operating | solar | CHN | 2015 |  |  |  | operating | elc_spv_055 | 55 | 0.0314 | 911.25 | 15.6 | 0 | 1 | 0.20474
ep_solar_pv_055 | Aggregated Plant -- operating | solar | CHN | 2016 |  |  |  | operating | elc_spv_055 | 55 | 0.0154 | 911.25 | 15.6 | 0 | 1 | 0.20474
ep_solar_pv_055 | Aggregated Plant -- operating | solar | CHN | 2017 |  |  |  | operating | elc_spv_055 | 55 | 0.1493 | 911.25 | 15.6 | 0 | 1 | 0.20474
ep_solar_pv_055 | Aggregated Plant -- operating | solar | CHN | 2018 |  |  |  | operating | elc_spv_055 | 55 | 0.0071 | 911.25 | 15.6 | 0 | 1 | 0.20474
ep_solar_pv_055 | Aggregated Plant -- operating | solar | CHN | 2019 |  |  |  | operating | elc_spv_055 | 55 | 0.0091 | 911.25 | 15.6 | 0 | 1 | 0.20474
ep_solar_pv_055 | Aggregated Plant -- operating | solar | CHN | 2020 |  |  |  | operating | elc_spv_055 | 55 | 0.05 | 911.25 | 15.6 | 0 | 1 | 0.20474
ep_solar_pv_055 | Aggregated Plant -- operating | solar | CHN | 2023 |  |  |  | operating | elc_spv_055 | 55 | 0.1 | 776.25 | 13.2 | 0 | 1 | 0.20474
ep_solar_pv_056 | Aggregated Plant -- operating | solar | CHN | 2016 |  |  |  | operating | elc_spv_056 | 56 | 0.02 | 911.25 | 15.6 | 0 | 1 | 0.19876
ep_solar_pv_056 | Aggregated Plant -- operating | solar | CHN | 2017 |  |  |  | operating | elc_spv_056 | 56 | 0.0054 | 911.25 | 15.6 | 0 | 1 | 0.19876
ep_solar_pv_057 | Aggregated Plant -- operating | solar | CHN | 2015 |  |  |  | operating | elc_spv_057 | 57 | 0.1719 | 832.716 | 14.2038 | 0 | 1 | 0.19812
ep_solar_pv_057 | Aggregated Plant -- operating | solar | CHN | 2016 |  |  |  | operating | elc_spv_057 | 57 | 0.017 | 911.25 | 15.6 | 0 | 1 | 0.19812
ep_solar_pv_057 | Aggregated Plant -- operating | solar | CHN | 2017 |  |  |  | operating | elc_spv_057 | 57 | 0.0626 | 911.25 | 15.6 | 0 | 1 | 0.19812
ep_solar_pv_057 | Aggregated Plant -- operating | solar | CHN | 2018 |  |  |  | operating | elc_spv_057 | 57 | 0.0227 | 911.25 | 15.6 | 0 | 1 | 0.19812
ep_solar_pv_057 | Aggregated Plant -- operating | solar | CHN | 2022 |  |  |  | operating | elc_spv_057 | 57 | 0.15 | 776.25 | 13.2 | 0 | 1 | 0.19812
ep_solar_pv_057 | Aggregated Plant -- construction | solar | CHN | 2028 |  |  |  | construction | elc_spv_057 | 57 | 0.1 | 776.25 | 13.2 | 0 | 1 | 0.19812
ep_solar_pv_058 | Aggregated Plant -- operating | solar | CHN | 2013 |  |  |  | operating | elc_spv_058 | 58 | 0.01 | 911.25 | 15.6 | 0 | 1 | 0.21091
ep_solar_pv_058 | Aggregated Plant -- operating | solar | CHN | 2014 |  |  |  | operating | elc_spv_058 | 58 | 0.06 | 776.25 | 13.2 | 0 | 1 | 0.21091
ep_solar_pv_058 | Aggregated Plant -- operating | solar | CHN | 2015 |  |  |  | operating | elc_spv_058 | 58 | 0.02 | 911.25 | 15.6 | 0 | 1 | 0.21091
ep_solar_pv_058 | Aggregated Plant -- operating | solar | CHN | 2016 |  |  |  | operating | elc_spv_058 | 58 | 0.2295 | 870.0735 | 14.868 | 0 | 1 | 0.21091
ep_solar_pv_058 | Aggregated Plant -- operating | solar | CHN | 2017 |  |  |  | operating | elc_spv_058 | 58 | 0.1844 | 911.25 | 15.6 | 0 | 1 | 0.21091
ep_solar_pv_058 | Aggregated Plant -- operating | solar | CHN | 2018 |  |  |  | operating | elc_spv_058 | 58 | 0.1208 | 911.25 | 15.6 | 0 | 1 | 0.21091
ep_solar_pv_058 | Aggregated Plant -- operating | solar | CHN | 2019 |  |  |  | operating | elc_spv_058 | 58 | 0.0038 | 911.25 | 15.6 | 0 | 1 | 0.21091
ep_solar_pv_058 | Aggregated Plant -- operating | solar | CHN | 2020 |  |  |  | operating | elc_spv_058 | 58 | 0.04 | 911.25 | 15.6 | 0 | 1 | 0.21091
ep_solar_pv_058 | Aggregated Plant -- operating | solar | CHN | 2022 |  |  |  | operating | elc_spv_058 | 58 | 0.03 | 911.25 | 15.6 | 0 | 1 | 0.21091
ep_solar_pv_059 | Aggregated Plant -- operating | solar | CHN | 2015 |  |  |  | operating | elc_spv_059 | 59 | 0.075 | 812.25 | 13.84 | 0 | 1 | 0.20312
ep_solar_pv_059 | Aggregated Plant -- operating | solar | CHN | 2016 |  |  |  | operating | elc_spv_059 | 59 | 0.0765 | 911.25 | 15.6 | 0 | 1 | 0.20312
ep_solar_pv_059 | Aggregated Plant -- operating | solar | CHN | 2017 |  |  |  | operating | elc_spv_059 | 59 | 0.0663 | 911.25 | 15.6 | 0 | 1 | 0.20312
ep_solar_pv_059 | Aggregated Plant -- operating | solar | CHN | 2018 |  |  |  | operating | elc_spv_059 | 59 | 0.0077 | 911.25 | 15.6 | 0 | 1 | 0.20312
ep_solar_pv_059 | Aggregated Plant -- operating | solar | CHN | 2022 |  |  |  | operating | elc_spv_059 | 59 | 0.02 | 911.25 | 15.6 | 0 | 1 | 0.20312
ep_solar_pv_061 | Aggregated Plant -- operating | solar | CHN | 2015 |  |  |  | operating | elc_spv_061 | 61 | 0.0219 | 911.25 | 15.6 | 0 | 1 | 0.19549
ep_solar_pv_061 | Aggregated Plant -- operating | solar | CHN | 2016 |  |  |  | operating | elc_spv_061 | 61 | 0.003 | 911.25 | 15.6 | 0 | 1 | 0.19549
ep_solar_pv_061 | Aggregated Plant -- operating | solar | CHN | 2017 |  |  |  | operating | elc_spv_061 | 61 | 0.001 | 911.25 | 15.6 | 0 | 1 | 0.19549
ep_solar_pv_061 | Aggregated Plant -- operating | solar | CHN | 2022 |  |  |  | operating | elc_spv_061 | 61 | 0.012 | 911.25 | 15.6 | 0 | 1 | 0.19549
ep_solar_pv_062 | Aggregated Plant -- operating | solar | CHN | 2015 |  |  |  | operating | elc_spv_062 | 62 | 0.3107 | 787.8512 | 13.4062 | 0 | 1 | 0.19139
ep_solar_pv_062 | Aggregated Plant -- operating | solar | CHN | 2023 |  |  |  | operating | elc_spv_062 | 62 | 0.216 | 776.25 | 13.2 | 0 | 1 | 0.19139
ep_solar_pv_064 | Aggregated Plant -- operating | solar | CHN | 2015 |  |  |  | operating | elc_spv_064 | 64 | 0.0021 | 911.25 | 15.6 | 0 | 1 | 0.19505
ep_solar_pv_064 | Aggregated Plant -- operating | solar | CHN | 2016 |  |  |  | operating | elc_spv_064 | 64 | 0.02 | 911.25 | 15.6 | 0 | 1 | 0.19505
ep_solar_pv_064 | Aggregated Plant -- operating | solar | CHN | 2017 |  |  |  | operating | elc_spv_064 | 64 | 0.02 | 911.25 | 15.6 | 0 | 1 | 0.19505
ep_solar_pv_064 | Aggregated Plant -- operating | solar | CHN | 2018 |  |  |  | operating | elc_spv_064 | 64 | 0.04 | 911.25 | 15.6 | 0 | 1 | 0.19505
ep_solar_pv_064 | Aggregated Plant -- operating | solar | CHN | 2019 |  |  |  | operating | elc_spv_064 | 64 | 0.02 | 911.25 | 15.6 | 0 | 1 | 0.19505
ep_solar_pv_065 | Aggregated Plant -- operating | solar | CHN | 2012 |  |  |  | operating | elc_spv_065 | 65 | 0.01 | 911.25 | 15.6 | 0 | 1 | 0.20079
ep_solar_pv_065 | Aggregated Plant -- operating | solar | CHN | 2015 |  |  |  | operating | elc_spv_065 | 65 | 0.004 | 911.25 | 15.6 | 0 | 1 | 0.20079
ep_solar_pv_065 | Aggregated Plant -- operating | solar | CHN | 2016 |  |  |  | operating | elc_spv_065 | 65 | 0.0015 | 911.25 | 15.6 | 0 | 1 | 0.20079
ep_solar_pv_066 | Aggregated Plant -- operating | solar | CHN | 2015 |  |  |  | operating | elc_spv_066 | 66 | 0.0726 | 782.0145 | 13.3025 | 0 | 1 | 0.20731
ep_solar_pv_066 | Aggregated Plant -- operating | solar | CHN | 2016 |  |  |  | operating | elc_spv_066 | 66 | 0.039 | 911.25 | 15.6 | 0 | 1 | 0.20731
ep_solar_pv_066 | Aggregated Plant -- operating | solar | CHN | 2017 |  |  |  | operating | elc_spv_066 | 66 | 0.08 | 911.25 | 15.6 | 0 | 1 | 0.20731
ep_solar_pv_066 | Aggregated Plant -- operating | solar | CHN | 2018 |  |  |  | operating | elc_spv_066 | 66 | 0.14 | 911.25 | 15.6 | 0 | 1 | 0.20731
ep_solar_pv_066 | Aggregated Plant -- operating | solar | CHN | 2020 |  |  |  | operating | elc_spv_066 | 66 | 0.2 | 776.25 | 13.2 | 0 | 1 | 0.20731
ep_solar_pv_066 | Aggregated Plant -- operating | solar | CHN | 2021 |  |  |  | operating | elc_spv_066 | 66 | 0.15 | 821.25 | 14 | 0 | 1 | 0.20731
ep_solar_pv_066 | Aggregated Plant -- operating | solar | CHN | 2022 |  |  |  | operating | elc_spv_066 | 66 | 0.2247 | 776.25 | 13.2 | 0 | 1 | 0.20731
ep_solar_pv_066 | Aggregated Plant -- operating | solar | CHN | 2023 |  |  |  | operating | elc_spv_066 | 66 | 0.1337 | 810.2777 | 13.8049 | 0 | 1 | 0.20731
ep_solar_pv_067 | Aggregated Plant -- operating | solar | CHN | 2015 |  |  |  | operating | elc_spv_067 | 67 | 0.1079 | 786.1342 | 13.3757 | 0 | 1 | 0.20569
ep_solar_pv_067 | Aggregated Plant -- operating | solar | CHN | 2016 |  |  |  | operating | elc_spv_067 | 67 | 0.002 | 911.25 | 15.6 | 0 | 1 | 0.20569
ep_solar_pv_067 | Aggregated Plant -- operating | solar | CHN | 2017 |  |  |  | operating | elc_spv_067 | 67 | 0.049 | 911.25 | 15.6 | 0 | 1 | 0.20569
ep_solar_pv_067 | Aggregated Plant -- operating | solar | CHN | 2018 |  |  |  | operating | elc_spv_067 | 67 | 0.0215 | 911.25 | 15.6 | 0 | 1 | 0.20569
ep_solar_pv_067 | Aggregated Plant -- construction | solar | CHN | 2028 |  |  |  | construction | elc_spv_067 | 67 | 0.0457 | 911.25 | 15.6 | 0 | 1 | 0.20569
ep_solar_pv_068 | Aggregated Plant -- operating | solar | CHN | 2015 |  |  |  | operating | elc_spv_068 | 68 | 0.0051 | 911.25 | 15.6 | 0 | 1 | 0.20989
ep_solar_pv_068 | Aggregated Plant -- operating | solar | CHN | 2016 |  |  |  | operating | elc_spv_068 | 68 | 0.05 | 911.25 | 15.6 | 0 | 1 | 0.20989
ep_solar_pv_068 | Aggregated Plant -- operating | solar | CHN | 2017 |  |  |  | operating | elc_spv_068 | 68 | 0.03 | 911.25 | 15.6 | 0 | 1 | 0.20989
ep_solar_pv_068 | Aggregated Plant -- operating | solar | CHN | 2018 |  |  |  | operating | elc_spv_068 | 68 | 0.0424 | 911.25 | 15.6 | 0 | 1 | 0.20989
ep_solar_pv_068 | Aggregated Plant -- operating | solar | CHN | 2019 |  |  |  | operating | elc_spv_068 | 68 | 0.01 | 911.25 | 15.6 | 0 | 1 | 0.20989
ep_solar_pv_068 | Aggregated Plant -- operating | solar | CHN | 2020 |  |  |  | operating | elc_spv_068 | 68 | 0.1 | 776.25 | 13.2 | 0 | 1 | 0.20989
ep_solar_pv_068 | Aggregated Plant -- operating | solar | CHN | 2023 |  |  |  | operating | elc_spv_068 | 68 | 0.024 | 911.25 | 15.6 | 0 | 1 | 0.20989
ep_solar_pv_070 | Aggregated Plant -- operating | solar | CHN | 2023 |  |  |  | operating | elc_spv_070 | 70 | 0.0745 | 776.25 | 13.2 | 0 | 1 | 0.19854
ep_solar_pv_070 | Aggregated Plant -- construction | solar | CHN | 2028 |  |  |  | construction | elc_spv_070 | 70 | 0.24 | 776.25 | 13.2 | 0 | 1 | 0.19854
ep_solar_pv_071 | Aggregated Plant -- operating | solar | CHN | 2015 |  |  |  | operating | elc_spv_071 | 71 | 0.05 | 911.25 | 15.6 | 0 | 1 | 0.21503
ep_solar_pv_071 | Aggregated Plant -- operating | solar | CHN | 2016 |  |  |  | operating | elc_spv_071 | 71 | 0.03 | 911.25 | 15.6 | 0 | 1 | 0.21503
ep_solar_pv_071 | Aggregated Plant -- operating | solar | CHN | 2018 |  |  |  | operating | elc_spv_071 | 71 | 0.039 | 911.25 | 15.6 | 0 | 1 | 0.21503
ep_solar_pv_071 | Aggregated Plant -- operating | solar | CHN | 2019 |  |  |  | operating | elc_spv_071 | 71 | 0.07 | 911.25 | 15.6 | 0 | 1 | 0.21503
ep_solar_pv_071 | Aggregated Plant -- operating | solar | CHN | 2022 |  |  |  | operating | elc_spv_071 | 71 | 0.15 | 776.25 | 13.2 | 0 | 1 | 0.21503
ep_solar_pv_071 | Aggregated Plant -- operating | solar | CHN | 2023 |  |  |  | operating | elc_spv_071 | 71 | 0.2 | 776.25 | 13.2 | 0 | 1 | 0.21503
ep_solar_pv_071 | Aggregated Plant -- construction | solar | CHN | 2025 |  |  |  | construction | elc_spv_071 | 71 | 0.3 | 776.25 | 13.2 | 0 | 1 | 0.21503
ep_solar_pv_071 | Aggregated Plant -- construction | solar | CHN | 2028 |  |  |  | construction | elc_spv_071 | 71 | 0.2 | 776.25 | 13.2 | 0 | 1 | 0.21503
ep_solar_pv_073 | Aggregated Plant -- operating | solar | CHN | 2016 |  |  |  | operating | elc_spv_073 | 73 | 0.02 | 911.25 | 15.6 | 0 | 1 | 0.2073
ep_solar_pv_073 | Aggregated Plant -- operating | solar | CHN | 2024 |  |  |  | operating | elc_spv_073 | 73 | 0.0355 | 911.25 | 15.6 | 0 | 1 | 0.2073
ep_solar_pv_073 | Aggregated Plant -- construction | solar | CHN | 2028 |  |  |  | construction | elc_spv_073 | 73 | 0.075 | 776.25 | 13.2 | 0 | 1 | 0.2073
ep_solar_pv_074 | Aggregated Plant -- operating | solar | CHN | 2013 |  |  |  | operating | elc_spv_074 | 74 | 0.0099 | 911.25 | 15.6 | 0 | 1 | 0.21314
ep_solar_pv_074 | Aggregated Plant -- operating | solar | CHN | 2014 |  |  |  | operating | elc_spv_074 | 74 | 0.05 | 911.25 | 15.6 | 0 | 1 | 0.21314
ep_solar_pv_074 | Aggregated Plant -- operating | solar | CHN | 2015 |  |  |  | operating | elc_spv_074 | 74 | 0.109 | 787.3968 | 13.3982 | 0 | 1 | 0.21314
ep_solar_pv_074 | Aggregated Plant -- operating | solar | CHN | 2016 |  |  |  | operating | elc_spv_074 | 74 | 0.2798 | 911.25 | 15.6 | 0 | 1 | 0.21314
ep_solar_pv_074 | Aggregated Plant -- operating | solar | CHN | 2017 |  |  |  | operating | elc_spv_074 | 74 | 0.4935 | 911.25 | 15.6 | 0 | 1 | 0.21314
ep_solar_pv_074 | Aggregated Plant -- operating | solar | CHN | 2018 |  |  |  | operating | elc_spv_074 | 74 | 1.2357 | 802.0002 | 13.6578 | 0 | 1 | 0.21314
ep_solar_pv_074 | Aggregated Plant -- operating | solar | CHN | 2019 |  |  |  | operating | elc_spv_074 | 74 | 0.521 | 703.9563 | 12.3754 | 0 | 1 | 0.21314
ep_solar_pv_074 | Aggregated Plant -- operating | solar | CHN | 2020 |  |  |  | operating | elc_spv_074 | 74 | 0.9 | 776.25 | 13.2 | 0 | 1 | 0.21314
ep_solar_pv_074 | Aggregated Plant -- operating | solar | CHN | 2021 |  |  |  | operating | elc_spv_074 | 74 | 0.9 | 776.25 | 13.2 | 0 | 1 | 0.21314
ep_solar_pv_074 | Aggregated Plant -- operating | solar | CHN | 2022 |  |  |  | operating | elc_spv_074 | 74 | 0.245 | 828.5969 | 14.1306 | 0 | 1 | 0.21314
ep_solar_pv_074 | Aggregated Plant -- operating | solar | CHN | 2023 |  |  |  | operating | elc_spv_074 | 74 | 0.2919 | 809.0403 | 13.7829 | 0 | 1 | 0.21314
ep_solar_pv_074 | Aggregated Plant -- operating | solar | CHN | 2024 |  |  |  | operating | elc_spv_074 | 74 | 0.25 | 776.25 | 13.2 | 0 | 1 | 0.21314
ep_solar_pv_074 | Aggregated Plant -- construction | solar | CHN | 2028 |  |  |  | construction | elc_spv_074 | 74 | 0.2 | 911.25 | 15.6 | 0 | 1 | 0.21314
ep_solar_pv_076 | Aggregated Plant -- operating | solar | CHN | 2015 |  |  |  | operating | elc_spv_076 | 76 | 0.0109 | 911.25 | 15.6 | 0 | 1 | 0.20043
ep_solar_pv_076 | Aggregated Plant -- operating | solar | CHN | 2017 |  |  |  | operating | elc_spv_076 | 76 | 0.02 | 911.25 | 15.6 | 0 | 1 | 0.20043
ep_solar_pv_076 | Aggregated Plant -- operating | solar | CHN | 2018 |  |  |  | operating | elc_spv_076 | 76 | 0.099 | 911.25 | 15.6 | 0 | 1 | 0.20043
ep_solar_pv_076 | Aggregated Plant -- operating | solar | CHN | 2022 |  |  |  | operating | elc_spv_076 | 76 | 0.2506 | 776.25 | 13.2 | 0 | 1 | 0.20043
ep_solar_pv_077 | Aggregated Plant -- operating | solar | CHN | 2017 |  |  |  | operating | elc_spv_077 | 77 | 0.0012 | 911.25 | 15.6 | 0 | 1 | 0.18852
ep_solar_pv_077 | Aggregated Plant -- construction | solar | CHN | 2028 |  |  |  | construction | elc_spv_077 | 77 | 0.05 | 911.25 | 15.6 | 0 | 1 | 0.18852
ep_solar_pv_078 | Aggregated Plant -- operating | solar | CHN | 2015 |  |  |  | operating | elc_spv_078 | 78 | 0.002 | 911.25 | 15.6 | 0 | 1 | 0.19272
ep_solar_pv_083 | Aggregated Plant -- operating | solar | CHN | 2013 |  |  |  | operating | elc_spv_083 | 83 | 0.13 | 848.9423 | 14.4923 | 0 | 1 | 0.23158
ep_solar_pv_083 | Aggregated Plant -- operating | solar | CHN | 2014 |  |  |  | operating | elc_spv_083 | 83 | 0.1325 | 911.25 | 15.6 | 0 | 1 | 0.23158
ep_solar_pv_083 | Aggregated Plant -- operating | solar | CHN | 2015 |  |  |  | operating | elc_spv_083 | 83 | 0.823 | 767.7202 | 13.34 | 0 | 1 | 0.23158
ep_solar_pv_083 | Aggregated Plant -- operating | solar | CHN | 2016 |  |  |  | operating | elc_spv_083 | 83 | 0.388 | 876.4562 | 14.9814 | 0 | 1 | 0.23158
ep_solar_pv_083 | Aggregated Plant -- operating | solar | CHN | 2017 |  |  |  | operating | elc_spv_083 | 83 | 0.567 | 839.8214 | 14.3302 | 0 | 1 | 0.23158
ep_solar_pv_083 | Aggregated Plant -- operating | solar | CHN | 2018 |  |  |  | operating | elc_spv_083 | 83 | 0.2545 | 874.1184 | 14.9399 | 0 | 1 | 0.23158
ep_solar_pv_083 | Aggregated Plant -- operating | solar | CHN | 2019 |  |  |  | operating | elc_spv_083 | 83 | 0.37 | 787.1959 | 13.3946 | 0 | 1 | 0.23158
ep_solar_pv_083 | Aggregated Plant -- operating | solar | CHN | 2020 |  |  |  | operating | elc_spv_083 | 83 | 0.649 | 786.4426 | 13.3812 | 0 | 1 | 0.23158
ep_solar_pv_083 | Aggregated Plant -- operating | solar | CHN | 2021 |  |  |  | operating | elc_spv_083 | 83 | 0.17 | 776.25 | 13.2 | 0 | 1 | 0.23158
ep_solar_pv_083 | Aggregated Plant -- operating | solar | CHN | 2022 |  |  |  | operating | elc_spv_083 | 83 | 0.27 | 801.25 | 13.6444 | 0 | 1 | 0.23158
ep_solar_pv_083 | Aggregated Plant -- operating | solar | CHN | 2023 |  |  |  | operating | elc_spv_083 | 83 | 0.45 | 803.25 | 13.68 | 0 | 1 | 0.23158
ep_solar_pv_083 | Aggregated Plant -- operating | solar | CHN | 2024 |  |  |  | operating | elc_spv_083 | 83 | 0.3 | 776.25 | 13.2 | 0 | 1 | 0.23158
ep_solar_pv_083 | Aggregated Plant -- construction | solar | CHN | 2028 |  |  |  | construction | elc_spv_083 | 83 | 1.725 | 784.0761 | 13.3391 | 0 | 1 | 0.23158
ep_solar_pv_084 | Aggregated Plant -- operating | solar | CHN | 2011 |  |  |  | operating | elc_spv_084 | 84 | 0.04 | 911.25 | 15.6 | 0 | 1 | 0.23483
ep_solar_pv_084 | Aggregated Plant -- operating | solar | CHN | 2012 |  |  |  | operating | elc_spv_084 | 84 | 0.06 | 776.25 | 13.2 | 0 | 1 | 0.23483
ep_solar_pv_084 | Aggregated Plant -- operating | solar | CHN | 2014 |  |  |  | operating | elc_spv_084 | 84 | 0.445 | 891.5309 | 15.2494 | 0 | 1 | 0.23483
ep_solar_pv_084 | Aggregated Plant -- operating | solar | CHN | 2015 |  |  |  | operating | elc_spv_084 | 84 | 0.276 | 862.337 | 14.7304 | 0 | 1 | 0.23483
ep_solar_pv_084 | Aggregated Plant -- operating | solar | CHN | 2016 |  |  |  | operating | elc_spv_084 | 84 | 0.301 | 866.3995 | 14.8027 | 0 | 1 | 0.23483
ep_solar_pv_084 | Aggregated Plant -- operating | solar | CHN | 2017 |  |  |  | operating | elc_spv_084 | 84 | 0.395 | 877.0728 | 14.9924 | 0 | 1 | 0.23483
ep_solar_pv_084 | Aggregated Plant -- operating | solar | CHN | 2018 |  |  |  | operating | elc_spv_084 | 84 | 0.188 | 839.4415 | 14.3234 | 0 | 1 | 0.23483
ep_solar_pv_084 | Aggregated Plant -- operating | solar | CHN | 2019 |  |  |  | operating | elc_spv_084 | 84 | 0.5326 | 835.2079 | 14.2481 | 0 | 1 | 0.23483
ep_solar_pv_084 | Aggregated Plant -- operating | solar | CHN | 2020 |  |  |  | operating | elc_spv_084 | 84 | 0.35 | 795.5357 | 13.5429 | 0 | 1 | 0.23483
ep_solar_pv_084 | Aggregated Plant -- operating | solar | CHN | 2021 |  |  |  | operating | elc_spv_084 | 84 | 0.1 | 776.25 | 13.2 | 0 | 1 | 0.23483
ep_solar_pv_084 | Aggregated Plant -- operating | solar | CHN | 2022 |  |  |  | operating | elc_spv_084 | 84 | 0.235 | 776.25 | 13.2 | 0 | 1 | 0.23483
ep_solar_pv_084 | Aggregated Plant -- operating | solar | CHN | 2023 |  |  |  | operating | elc_spv_084 | 84 | 0.3 | 776.25 | 13.2 | 0 | 1 | 0.23483
ep_solar_pv_084 | Aggregated Plant -- operating | solar | CHN | 2024 |  |  |  | operating | elc_spv_084 | 84 | 0.525 | 776.25 | 13.2 | 0 | 1 | 0.23483
ep_solar_pv_084 | Aggregated Plant -- construction | solar | CHN | 2028 |  |  |  | construction | elc_spv_084 | 84 | 0.56 | 776.25 | 13.2 | 0 | 1 | 0.23483
ep_solar_pv_086 | Aggregated Plant -- operating | solar | CHN | 2014 |  |  |  | operating | elc_spv_086 | 86 | 0.04 | 911.25 | 15.6 | 0 | 1 | 0.23426
ep_solar_pv_086 | Aggregated Plant -- operating | solar | CHN | 2015 |  |  |  | operating | elc_spv_086 | 86 | 0.133 | 911.25 | 15.6 | 0 | 1 | 0.23426
ep_solar_pv_086 | Aggregated Plant -- operating | solar | CHN | 2017 |  |  |  | operating | elc_spv_086 | 86 | 0.085 | 911.25 | 15.6 | 0 | 1 | 0.23426
ep_solar_pv_086 | Aggregated Plant -- operating | solar | CHN | 2018 |  |  |  | operating | elc_spv_086 | 86 | 0.21 | 782.6786 | 13.3143 | 0 | 1 | 0.23426
ep_solar_pv_086 | Aggregated Plant -- operating | solar | CHN | 2019 |  |  |  | operating | elc_spv_086 | 86 | 0.2 | 776.25 | 13.2 | 0 | 1 | 0.23426
ep_solar_pv_086 | Aggregated Plant -- operating | solar | CHN | 2020 |  |  |  | operating | elc_spv_086 | 86 | 0.01 | 911.25 | 15.6 | 0 | 1 | 0.23426
ep_solar_pv_086 | Aggregated Plant -- operating | solar | CHN | 2022 |  |  |  | operating | elc_spv_086 | 86 | 0.3 | 776.25 | 13.2 | 0 | 1 | 0.23426
ep_solar_pv_086 | Aggregated Plant -- operating | solar | CHN | 2023 |  |  |  | operating | elc_spv_086 | 86 | 0.55 | 776.25 | 13.2 | 0 | 1 | 0.23426
ep_solar_pv_086 | Aggregated Plant -- construction | solar | CHN | 2028 |  |  |  | construction | elc_spv_086 | 86 | 0.38 | 776.25 | 13.2 | 0 | 1 | 0.23426
ep_solar_pv_087 | Aggregated Plant -- operating | solar | CHN | 2011 |  |  |  | operating | elc_spv_087 | 87 | 0.325 | 886.3269 | 15.1569 | 0 | 1 | 0.26048
ep_solar_pv_087 | Aggregated Plant -- operating | solar | CHN | 2012 |  |  |  | operating | elc_spv_087 | 87 | 0.466 | 853.3101 | 14.57 | 0 | 1 | 0.26048
ep_solar_pv_087 | Aggregated Plant -- operating | solar | CHN | 2013 |  |  |  | operating | elc_spv_087 | 87 | 1.1983 | 893.2245 | 15.2795 | 0 | 1 | 0.26048
ep_solar_pv_087 | Aggregated Plant -- operating | solar | CHN | 2014 |  |  |  | operating | elc_spv_087 | 87 | 0.853 | 861.3965 | 14.7137 | 0 | 1 | 0.26048
ep_solar_pv_087 | Aggregated Plant -- operating | solar | CHN | 2015 |  |  |  | operating | elc_spv_087 | 87 | 1.0102 | 876.5044 | 14.9823 | 0 | 1 | 0.26048
ep_solar_pv_087 | Aggregated Plant -- operating | solar | CHN | 2016 |  |  |  | operating | elc_spv_087 | 87 | 1.2579 | 898.3714 | 15.371 | 0 | 1 | 0.26048
ep_solar_pv_087 | Aggregated Plant -- operating | solar | CHN | 2017 |  |  |  | operating | elc_spv_087 | 87 | 0.4237 | 879.3878 | 15.0336 | 0 | 1 | 0.26048
ep_solar_pv_087 | Aggregated Plant -- operating | solar | CHN | 2018 |  |  |  | operating | elc_spv_087 | 87 | 0.601 | 776.4746 | 13.204 | 0 | 1 | 0.26048
ep_solar_pv_087 | Aggregated Plant -- operating | solar | CHN | 2020 |  |  |  | operating | elc_spv_087 | 87 | 0.035 | 911.25 | 15.6 | 0 | 1 | 0.26048
ep_solar_pv_087 | Aggregated Plant -- operating | solar | CHN | 2021 |  |  |  | operating | elc_spv_087 | 87 | 0.05 | 911.25 | 15.6 | 0 | 1 | 0.26048
ep_solar_pv_087 | Aggregated Plant -- operating | solar | CHN | 2022 |  |  |  | operating | elc_spv_087 | 87 | 0.155 | 911.25 | 15.6 | 0 | 1 | 0.26048
ep_solar_pv_087 | Aggregated Plant -- operating | solar | CHN | 2023 |  |  |  | operating | elc_spv_087 | 87 | 0.63 | 782.6786 | 13.3143 | 0 | 1 | 0.26048
ep_solar_pv_087 | Aggregated Plant -- operating | solar | CHN | 2024 |  |  |  | operating | elc_spv_087 | 87 | 0.619 | 724.0711 | 12.5816 | 0 | 1 | 0.26048
ep_solar_pv_087 | Aggregated Plant -- construction | solar | CHN | 2028 |  |  |  | construction | elc_spv_087 | 87 | 0.85 | 722.6471 | 12.5647 | 0 | 1 | 0.26048
ep_solar_pv_088 | Aggregated Plant -- operating | solar | CHN | 2011 |  |  |  | operating | elc_spv_088 | 88 | 0.01 | 911.25 | 15.6 | 0 | 1 | 0.25323
ep_solar_pv_088 | Aggregated Plant -- operating | solar | CHN | 2012 |  |  |  | operating | elc_spv_088 | 88 | 0.018 | 911.25 | 15.6 | 0 | 1 | 0.25323
ep_solar_pv_088 | Aggregated Plant -- operating | solar | CHN | 2013 |  |  |  | operating | elc_spv_088 | 88 | 0.019 | 911.25 | 15.6 | 0 | 1 | 0.25323
ep_solar_pv_088 | Aggregated Plant -- operating | solar | CHN | 2014 |  |  |  | operating | elc_spv_088 | 88 | 0.05 | 911.25 | 15.6 | 0 | 1 | 0.25323
ep_solar_pv_088 | Aggregated Plant -- operating | solar | CHN | 2016 |  |  |  | operating | elc_spv_088 | 88 | 0.01 | 911.25 | 15.6 | 0 | 1 | 0.25323
ep_solar_pv_088 | Aggregated Plant -- operating | solar | CHN | 2017 |  |  |  | operating | elc_spv_088 | 88 | 0.0054 | 911.25 | 15.6 | 0 | 1 | 0.25323
ep_solar_pv_088 | Aggregated Plant -- operating | solar | CHN | 2021 |  |  |  | operating | elc_spv_088 | 88 | 0.05 | 911.25 | 15.6 | 0 | 1 | 0.25323
ep_solar_pv_089 | Aggregated Plant -- operating | solar | CHN | 2011 |  |  |  | operating | elc_spv_089 | 89 | 0.1181 | 911.25 | 15.6 | 0 | 1 | 0.25643
ep_solar_pv_089 | Aggregated Plant -- operating | solar | CHN | 2012 |  |  |  | operating | elc_spv_089 | 89 | 0.326 | 911.25 | 15.6 | 0 | 1 | 0.25643
ep_solar_pv_089 | Aggregated Plant -- operating | solar | CHN | 2013 |  |  |  | operating | elc_spv_089 | 89 | 1.934 | 827.4858 | 14.2101 | 0 | 1 | 0.25643
ep_solar_pv_089 | Aggregated Plant -- operating | solar | CHN | 2014 |  |  |  | operating | elc_spv_089 | 89 | 0.998 | 911.25 | 15.6 | 0 | 1 | 0.25643
ep_solar_pv_089 | Aggregated Plant -- operating | solar | CHN | 2015 |  |  |  | operating | elc_spv_089 | 89 | 1.2414 | 851.4385 | 14.5367 | 0 | 1 | 0.25643
ep_solar_pv_089 | Aggregated Plant -- operating | solar | CHN | 2016 |  |  |  | operating | elc_spv_089 | 89 | 1.6367 | 856.8112 | 14.6322 | 0 | 1 | 0.25643
ep_solar_pv_089 | Aggregated Plant -- operating | solar | CHN | 2017 |  |  |  | operating | elc_spv_089 | 89 | 0.7862 | 860.595 | 14.6995 | 0 | 1 | 0.25643
ep_solar_pv_089 | Aggregated Plant -- operating | solar | CHN | 2018 |  |  |  | operating | elc_spv_089 | 89 | 1.345 | 794.8188 | 13.5301 | 0 | 1 | 0.25643
ep_solar_pv_089 | Aggregated Plant -- operating | solar | CHN | 2020 |  |  |  | operating | elc_spv_089 | 89 | 0.873 | 803.0026 | 13.6756 | 0 | 1 | 0.25643
ep_solar_pv_089 | Aggregated Plant -- operating | solar | CHN | 2021 |  |  |  | operating | elc_spv_089 | 89 | 1.1495 | 809.0751 | 13.7836 | 0 | 1 | 0.25643
ep_solar_pv_089 | Aggregated Plant -- operating | solar | CHN | 2022 |  |  |  | operating | elc_spv_089 | 89 | 1.408 | 816.7596 | 13.9202 | 0 | 1 | 0.25643
ep_solar_pv_089 | Aggregated Plant -- operating | solar | CHN | 2023 |  |  |  | operating | elc_spv_089 | 89 | 4.683 | 772.0123 | 13.1759 | 0 | 1 | 0.25643
ep_solar_pv_089 | Aggregated Plant -- operating | solar | CHN | 2024 |  |  |  | operating | elc_spv_089 | 89 | 1.239 | 788.7803 | 13.4228 | 0 | 1 | 0.25643
ep_solar_pv_089 | Aggregated Plant -- construction | solar | CHN | 2025 |  |  |  | construction | elc_spv_089 | 89 | 0.25 | 776.25 | 13.2 | 0 | 1 | 0.25643
ep_solar_pv_089 | Aggregated Plant -- construction | solar | CHN | 2028 |  |  |  | construction | elc_spv_089 | 89 | 3.7205 | 736.4267 | 12.7388 | 0 | 1 | 0.25643
ep_solar_pv_090 | Aggregated Plant -- operating | solar | CHN | 2011 |  |  |  | operating | elc_spv_090 | 90 | 0.02 | 911.25 | 15.6 | 0 | 1 | 0.25993
ep_solar_pv_090 | Aggregated Plant -- operating | solar | CHN | 2013 |  |  |  | operating | elc_spv_090 | 90 | 0.32 | 911.25 | 15.6 | 0 | 1 | 0.25993
ep_solar_pv_090 | Aggregated Plant -- operating | solar | CHN | 2014 |  |  |  | operating | elc_spv_090 | 90 | 0.19 | 911.25 | 15.6 | 0 | 1 | 0.25993
ep_solar_pv_090 | Aggregated Plant -- operating | solar | CHN | 2015 |  |  |  | operating | elc_spv_090 | 90 | 0.89 | 820.2388 | 13.982 | 0 | 1 | 0.25993
ep_solar_pv_090 | Aggregated Plant -- operating | solar | CHN | 2016 |  |  |  | operating | elc_spv_090 | 90 | 0.63 | 898.3929 | 15.3714 | 0 | 1 | 0.25993
ep_solar_pv_090 | Aggregated Plant -- operating | solar | CHN | 2017 |  |  |  | operating | elc_spv_090 | 90 | 0.18 | 911.25 | 15.6 | 0 | 1 | 0.25993
ep_solar_pv_090 | Aggregated Plant -- operating | solar | CHN | 2018 |  |  |  | operating | elc_spv_090 | 90 | 0.06 | 911.25 | 15.6 | 0 | 1 | 0.25993
ep_solar_pv_090 | Aggregated Plant -- operating | solar | CHN | 2020 |  |  |  | operating | elc_spv_090 | 90 | 0.04 | 911.25 | 15.6 | 0 | 1 | 0.25993
ep_solar_pv_090 | Aggregated Plant -- operating | solar | CHN | 2021 |  |  |  | operating | elc_spv_090 | 90 | 0.068 | 776.25 | 13.2 | 0 | 1 | 0.25993
ep_solar_pv_090 | Aggregated Plant -- operating | solar | CHN | 2022 |  |  |  | operating | elc_spv_090 | 90 | 0.85 | 792.1324 | 13.4824 | 0 | 1 | 0.25993
ep_solar_pv_090 | Aggregated Plant -- operating | solar | CHN | 2023 |  |  |  | operating | elc_spv_090 | 90 | 2.525 | 718.7748 | 12.5584 | 0 | 1 | 0.25993
ep_solar_pv_090 | Aggregated Plant -- operating | solar | CHN | 2024 |  |  |  | operating | elc_spv_090 | 90 | 0.9 | 697.5 | 12.2667 | 0 | 1 | 0.25993
ep_solar_pv_090 | Aggregated Plant -- construction | solar | CHN | 2028 |  |  |  | construction | elc_spv_090 | 90 | 0.787 | 776.25 | 13.2 | 0 | 1 | 0.25993
ep_solar_pv_091 | Aggregated Plant -- operating | solar | CHN | 2012 |  |  |  | operating | elc_spv_091 | 91 | 0.04 | 911.25 | 15.6 | 0 | 1 | 0.25455
ep_solar_pv_091 | Aggregated Plant -- operating | solar | CHN | 2013 |  |  |  | operating | elc_spv_091 | 91 | 0.35 | 911.25 | 15.6 | 0 | 1 | 0.25455
ep_solar_pv_091 | Aggregated Plant -- operating | solar | CHN | 2014 |  |  |  | operating | elc_spv_091 | 91 | 0.27 | 911.25 | 15.6 | 0 | 1 | 0.25455
ep_solar_pv_091 | Aggregated Plant -- operating | solar | CHN | 2015 |  |  |  | operating | elc_spv_091 | 91 | 0.2272 | 911.25 | 15.6 | 0 | 1 | 0.25455
ep_solar_pv_091 | Aggregated Plant -- operating | solar | CHN | 2016 |  |  |  | operating | elc_spv_091 | 91 | 0.27 | 881.25 | 15.0667 | 0 | 1 | 0.25455
ep_solar_pv_091 | Aggregated Plant -- operating | solar | CHN | 2017 |  |  |  | operating | elc_spv_091 | 91 | 0.04 | 911.25 | 15.6 | 0 | 1 | 0.25455
ep_solar_pv_091 | Aggregated Plant -- operating | solar | CHN | 2020 |  |  |  | operating | elc_spv_091 | 91 | 0.02 | 911.25 | 15.6 | 0 | 1 | 0.25455
ep_solar_pv_091 | Aggregated Plant -- operating | solar | CHN | 2022 |  |  |  | operating | elc_spv_091 | 91 | 0.2 | 776.25 | 13.2 | 0 | 1 | 0.25455
ep_solar_pv_091 | Aggregated Plant -- operating | solar | CHN | 2023 |  |  |  | operating | elc_spv_091 | 91 | 1.9 | 730.9539 | 12.6632 | 0 | 1 | 0.25455
ep_solar_pv_091 | Aggregated Plant -- operating | solar | CHN | 2024 |  |  |  | operating | elc_spv_091 | 91 | 0.65 | 713.9423 | 12.4615 | 0 | 1 | 0.25455
ep_solar_pv_091 | Aggregated Plant -- construction | solar | CHN | 2028 |  |  |  | construction | elc_spv_091 | 91 | 1.45 | 723.8793 | 12.5793 | 0 | 1 | 0.25455
ep_solar_pv_092 | Aggregated Plant -- operating | solar | CHN | 2014 |  |  |  | operating | elc_spv_092 | 92 | 0.02 | 911.25 | 15.6 | 0 | 1 | 0.26557
ep_solar_pv_092 | Aggregated Plant -- operating | solar | CHN | 2023 |  |  |  | operating | elc_spv_092 | 92 | 0.1 | 776.25 | 13.2 | 0 | 1 | 0.26557
ep_solar_pv_093 | Aggregated Plant -- operating | solar | CHN | 2011 |  |  |  | operating | elc_spv_093 | 93 | 0.02 | 911.25 | 15.6 | 0 | 1 | 0.26526
ep_solar_pv_093 | Aggregated Plant -- operating | solar | CHN | 2012 |  |  |  | operating | elc_spv_093 | 93 | 0.02 | 911.25 | 15.6 | 0 | 1 | 0.26526
ep_solar_pv_093 | Aggregated Plant -- operating | solar | CHN | 2013 |  |  |  | operating | elc_spv_093 | 93 | 0.12 | 911.25 | 15.6 | 0 | 1 | 0.26526
ep_solar_pv_093 | Aggregated Plant -- operating | solar | CHN | 2014 |  |  |  | operating | elc_spv_093 | 93 | 0.04 | 911.25 | 15.6 | 0 | 1 | 0.26526
ep_solar_pv_093 | Aggregated Plant -- operating | solar | CHN | 2015 |  |  |  | operating | elc_spv_093 | 93 | 0.13 | 911.25 | 15.6 | 0 | 1 | 0.26526
ep_solar_pv_093 | Aggregated Plant -- operating | solar | CHN | 2016 |  |  |  | operating | elc_spv_093 | 93 | 0.14 | 911.25 | 15.6 | 0 | 1 | 0.26526
ep_solar_pv_093 | Aggregated Plant -- operating | solar | CHN | 2017 |  |  |  | operating | elc_spv_093 | 93 | 0.151 | 795.0248 | 13.5338 | 0 | 1 | 0.26526
ep_solar_pv_093 | Aggregated Plant -- operating | solar | CHN | 2018 |  |  |  | operating | elc_spv_093 | 93 | 0.02 | 911.25 | 15.6 | 0 | 1 | 0.26526
ep_solar_pv_093 | Aggregated Plant -- operating | solar | CHN | 2021 |  |  |  | operating | elc_spv_093 | 93 | 0.05 | 911.25 | 15.6 | 0 | 1 | 0.26526
ep_solar_pv_093 | Aggregated Plant -- operating | solar | CHN | 2022 |  |  |  | operating | elc_spv_093 | 93 | 0.14 | 814.8214 | 13.8857 | 0 | 1 | 0.26526
ep_solar_pv_093 | Aggregated Plant -- operating | solar | CHN | 2023 |  |  |  | operating | elc_spv_093 | 93 | 1.4 | 723.2143 | 12.6 | 0 | 1 | 0.26526
ep_solar_pv_093 | Aggregated Plant -- operating | solar | CHN | 2024 |  |  |  | operating | elc_spv_093 | 93 | 1.375 | 693.7773 | 12.2575 | 0 | 1 | 0.26526
ep_solar_pv_093 | Aggregated Plant -- construction | solar | CHN | 2028 |  |  |  | construction | elc_spv_093 | 93 | 1.225 | 743.1888 | 12.8082 | 0 | 1 | 0.26526
ep_solar_pv_094 | Aggregated Plant -- operating | solar | CHN | 2014 |  |  |  | operating | elc_spv_094 | 94 | 0.06 | 911.25 | 15.6 | 0 | 1 | 0.22219
ep_solar_pv_094 | Aggregated Plant -- operating | solar | CHN | 2015 |  |  |  | operating | elc_spv_094 | 94 | 0.02 | 911.25 | 15.6 | 0 | 1 | 0.22219
ep_solar_pv_094 | Aggregated Plant -- operating | solar | CHN | 2016 |  |  |  | operating | elc_spv_094 | 94 | 0.26 | 859.3269 | 14.6769 | 0 | 1 | 0.22219
ep_solar_pv_094 | Aggregated Plant -- operating | solar | CHN | 2017 |  |  |  | operating | elc_spv_094 | 94 | 0.021 | 911.25 | 15.6 | 0 | 1 | 0.22219
ep_solar_pv_094 | Aggregated Plant -- operating | solar | CHN | 2021 |  |  |  | operating | elc_spv_094 | 94 | 0.05 | 911.25 | 15.6 | 0 | 1 | 0.22219
ep_solar_pv_094 | Aggregated Plant -- operating | solar | CHN | 2022 |  |  |  | operating | elc_spv_094 | 94 | 0.17 | 855.6618 | 14.6118 | 0 | 1 | 0.22219
ep_solar_pv_094 | Aggregated Plant -- operating | solar | CHN | 2023 |  |  |  | operating | elc_spv_094 | 94 | 0.396 | 808.9773 | 13.7818 | 0 | 1 | 0.22219
ep_solar_pv_094 | Aggregated Plant -- operating | solar | CHN | 2024 |  |  |  | operating | elc_spv_094 | 94 | 0.034 | 911.25 | 15.6 | 0 | 1 | 0.22219
ep_solar_pv_094 | Aggregated Plant -- construction | solar | CHN | 2028 |  |  |  | construction | elc_spv_094 | 94 | 1.15 | 741.0326 | 12.7826 | 0 | 1 | 0.22219
ep_solar_pv_095 | Aggregated Plant -- operating | solar | CHN | 2011 |  |  |  | operating | elc_spv_095 | 95 | 0.005 | 911.25 | 15.6 | 0 | 1 | 0.24282
ep_solar_pv_095 | Aggregated Plant -- operating | solar | CHN | 2014 |  |  |  | operating | elc_spv_095 | 95 | 0.07 | 911.25 | 15.6 | 0 | 1 | 0.24282
ep_solar_pv_095 | Aggregated Plant -- operating | solar | CHN | 2015 |  |  |  | operating | elc_spv_095 | 95 | 0.42 | 697.5 | 12.3429 | 0 | 1 | 0.24282
ep_solar_pv_095 | Aggregated Plant -- operating | solar | CHN | 2016 |  |  |  | operating | elc_spv_095 | 95 | 0.03 | 911.25 | 15.6 | 0 | 1 | 0.24282
ep_solar_pv_095 | Aggregated Plant -- operating | solar | CHN | 2017 |  |  |  | operating | elc_spv_095 | 95 | 0.02 | 911.25 | 15.6 | 0 | 1 | 0.24282
ep_solar_pv_095 | Aggregated Plant -- operating | solar | CHN | 2020 |  |  |  | operating | elc_spv_095 | 95 | 0.1 | 776.25 | 13.2 | 0 | 1 | 0.24282
ep_solar_pv_095 | Aggregated Plant -- operating | solar | CHN | 2021 |  |  |  | operating | elc_spv_095 | 95 | 0.19 | 776.25 | 13.2 | 0 | 1 | 0.24282
ep_solar_pv_095 | Aggregated Plant -- operating | solar | CHN | 2023 |  |  |  | operating | elc_spv_095 | 95 | 0.3 | 776.25 | 13.2 | 0 | 1 | 0.24282
ep_solar_pv_095 | Aggregated Plant -- operating | solar | CHN | 2024 |  |  |  | operating | elc_spv_095 | 95 | 0.2 | 776.25 | 13.2 | 0 | 1 | 0.24282
ep_solar_pv_095 | Aggregated Plant -- construction | solar | CHN | 2025 |  |  |  | construction | elc_spv_095 | 95 | 0.2 | 776.25 | 13.2 | 0 | 1 | 0.24282
ep_solar_pv_095 | Aggregated Plant -- construction | solar | CHN | 2028 |  |  |  | construction | elc_spv_095 | 95 | 0.67 | 715.8022 | 12.4836 | 0 | 1 | 0.24282
ep_solar_pv_096 | Aggregated Plant -- operating | solar | CHN | 2012 |  |  |  | operating | elc_spv_096 | 96 | 0.05 | 911.25 | 15.6 | 0 | 1 | 0.22329
ep_solar_pv_096 | Aggregated Plant -- operating | solar | CHN | 2013 |  |  |  | operating | elc_spv_096 | 96 | 0.08 | 911.25 | 15.6 | 0 | 1 | 0.22329
ep_solar_pv_096 | Aggregated Plant -- operating | solar | CHN | 2014 |  |  |  | operating | elc_spv_096 | 96 | 0.29 | 911.25 | 15.6 | 0 | 1 | 0.22329
ep_solar_pv_096 | Aggregated Plant -- operating | solar | CHN | 2015 |  |  |  | operating | elc_spv_096 | 96 | 0.16 | 860.625 | 14.7 | 0 | 1 | 0.22329
ep_solar_pv_096 | Aggregated Plant -- operating | solar | CHN | 2016 |  |  |  | operating | elc_spv_096 | 96 | 0.21 | 911.25 | 15.6 | 0 | 1 | 0.22329
ep_solar_pv_096 | Aggregated Plant -- operating | solar | CHN | 2017 |  |  |  | operating | elc_spv_096 | 96 | 0.03 | 911.25 | 15.6 | 0 | 1 | 0.22329
ep_solar_pv_096 | Aggregated Plant -- operating | solar | CHN | 2020 |  |  |  | operating | elc_spv_096 | 96 | 0.25 | 792.45 | 13.488 | 0 | 1 | 0.22329
ep_solar_pv_096 | Aggregated Plant -- operating | solar | CHN | 2021 |  |  |  | operating | elc_spv_096 | 96 | 0.342 | 795.9868 | 13.5509 | 0 | 1 | 0.22329
ep_solar_pv_096 | Aggregated Plant -- operating | solar | CHN | 2022 |  |  |  | operating | elc_spv_096 | 96 | 0.15 | 911.25 | 15.6 | 0 | 1 | 0.22329
ep_solar_pv_096 | Aggregated Plant -- operating | solar | CHN | 2023 |  |  |  | operating | elc_spv_096 | 96 | 0.4 | 826.875 | 14.1 | 0 | 1 | 0.22329
ep_solar_pv_096 | Aggregated Plant -- operating | solar | CHN | 2024 |  |  |  | operating | elc_spv_096 | 96 | 0.8544 | 728.8483 | 12.6382 | 0 | 1 | 0.22329
ep_solar_pv_096 | Aggregated Plant -- construction | solar | CHN | 2028 |  |  |  | construction | elc_spv_096 | 96 | 1.3 | 744.8365 | 12.84 | 0 | 1 | 0.22329
ep_solar_pv_097 | Aggregated Plant -- operating | solar | CHN | 2013 |  |  |  | operating | elc_spv_097 | 97 | 0.02 | 911.25 | 15.6 | 0 | 1 | 0.22735
ep_solar_pv_097 | Aggregated Plant -- operating | solar | CHN | 2016 |  |  |  | operating | elc_spv_097 | 97 | 0.06 | 911.25 | 15.6 | 0 | 1 | 0.22735
ep_solar_pv_098 | Aggregated Plant -- operating | solar | CHN | 2011 |  |  |  | operating | elc_spv_098 | 98 | 0.02 | 911.25 | 15.6 | 0 | 1 | 0.23068
ep_solar_pv_098 | Aggregated Plant -- operating | solar | CHN | 2012 |  |  |  | operating | elc_spv_098 | 98 | 0.02 | 911.25 | 15.6 | 0 | 1 | 0.23068
ep_solar_pv_098 | Aggregated Plant -- operating | solar | CHN | 2013 |  |  |  | operating | elc_spv_098 | 98 | 0.02 | 911.25 | 15.6 | 0 | 1 | 0.23068
ep_solar_pv_098 | Aggregated Plant -- operating | solar | CHN | 2014 |  |  |  | operating | elc_spv_098 | 98 | 0.05 | 911.25 | 15.6 | 0 | 1 | 0.23068
ep_solar_pv_098 | Aggregated Plant -- operating | solar | CHN | 2015 |  |  |  | operating | elc_spv_098 | 98 | 0.02 | 911.25 | 15.6 | 0 | 1 | 0.23068
ep_solar_pv_098 | Aggregated Plant -- operating | solar | CHN | 2016 |  |  |  | operating | elc_spv_098 | 98 | 0.09 | 911.25 | 15.6 | 0 | 1 | 0.23068
ep_solar_pv_098 | Aggregated Plant -- operating | solar | CHN | 2017 |  |  |  | operating | elc_spv_098 | 98 | 0.053 | 911.25 | 15.6 | 0 | 1 | 0.23068
ep_solar_pv_098 | Aggregated Plant -- operating | solar | CHN | 2020 |  |  |  | operating | elc_spv_098 | 98 | 0.6 | 776.25 | 13.2 | 0 | 1 | 0.23068
ep_solar_pv_098 | Aggregated Plant -- operating | solar | CHN | 2022 |  |  |  | operating | elc_spv_098 | 98 | 0.1 | 776.25 | 13.2 | 0 | 1 | 0.23068
ep_solar_pv_098 | Aggregated Plant -- operating | solar | CHN | 2023 |  |  |  | operating | elc_spv_098 | 98 | 0.2044 | 776.25 | 13.2 | 0 | 1 | 0.23068
ep_solar_pv_098 | Aggregated Plant -- operating | solar | CHN | 2024 |  |  |  | operating | elc_spv_098 | 98 | 0.97 | 734.4974 | 12.7052 | 0 | 1 | 0.23068
ep_solar_pv_098 | Aggregated Plant -- construction | solar | CHN | 2028 |  |  |  | construction | elc_spv_098 | 98 | 2.03 | 724.3781 | 12.5852 | 0 | 1 | 0.23068
ep_solar_pv_099 | Aggregated Plant -- operating | solar | CHN | 2011 |  |  |  | operating | elc_spv_099 | 99 | 0.02 | 911.25 | 15.6 | 0 | 1 | 0.26558
ep_solar_pv_099 | Aggregated Plant -- operating | solar | CHN | 2013 |  |  |  | operating | elc_spv_099 | 99 | 0.07 | 911.25 | 15.6 | 0 | 1 | 0.26558
ep_solar_pv_099 | Aggregated Plant -- operating | solar | CHN | 2014 |  |  |  | operating | elc_spv_099 | 99 | 0.07 | 911.25 | 15.6 | 0 | 1 | 0.26558
ep_solar_pv_099 | Aggregated Plant -- operating | solar | CHN | 2015 |  |  |  | operating | elc_spv_099 | 99 | 0.42 | 782.6786 | 13.3143 | 0 | 1 | 0.26558
ep_solar_pv_099 | Aggregated Plant -- operating | solar | CHN | 2018 |  |  |  | operating | elc_spv_099 | 99 | 0.2 | 776.25 | 13.2 | 0 | 1 | 0.26558
ep_solar_pv_099 | Aggregated Plant -- operating | solar | CHN | 2020 |  |  |  | operating | elc_spv_099 | 99 | 0.235 | 796.3564 | 13.5574 | 0 | 1 | 0.26558
ep_solar_pv_099 | Aggregated Plant -- operating | solar | CHN | 2021 |  |  |  | operating | elc_spv_099 | 99 | 0.15 | 821.25 | 14 | 0 | 1 | 0.26558
ep_solar_pv_099 | Aggregated Plant -- operating | solar | CHN | 2022 |  |  |  | operating | elc_spv_099 | 99 | 0.42 | 814.8214 | 13.8857 | 0 | 1 | 0.26558
ep_solar_pv_099 | Aggregated Plant -- operating | solar | CHN | 2023 |  |  |  | operating | elc_spv_099 | 99 | 0.2 | 776.25 | 13.2 | 0 | 1 | 0.26558
ep_solar_pv_099 | Aggregated Plant -- operating | solar | CHN | 2024 |  |  |  | operating | elc_spv_099 | 99 | 0.35 | 776.25 | 13.2 | 0 | 1 | 0.26558
ep_solar_pv_099 | Aggregated Plant -- construction | solar | CHN | 2028 |  |  |  | construction | elc_spv_099 | 99 | 0.9 | 791.25 | 13.4667 | 0 | 1 | 0.26558
ep_solar_pv_100 | Aggregated Plant -- operating | solar | CHN | 2013 |  |  |  | operating | elc_spv_100 | 100 | 0.04 | 911.25 | 15.6 | 0 | 1 | 0.26626
ep_solar_pv_100 | Aggregated Plant -- operating | solar | CHN | 2014 |  |  |  | operating | elc_spv_100 | 100 | 0.02 | 911.25 | 15.6 | 0 | 1 | 0.26626
ep_solar_pv_100 | Aggregated Plant -- operating | solar | CHN | 2015 |  |  |  | operating | elc_spv_100 | 100 | 0.02 | 911.25 | 15.6 | 0 | 1 | 0.26626
ep_solar_pv_100 | Aggregated Plant -- operating | solar | CHN | 2016 |  |  |  | operating | elc_spv_100 | 100 | 0.03 | 911.25 | 15.6 | 0 | 1 | 0.26626
ep_solar_pv_100 | Aggregated Plant -- operating | solar | CHN | 2021 |  |  |  | operating | elc_spv_100 | 100 | 0.1 | 776.25 | 13.2 | 0 | 1 | 0.26626
ep_solar_pv_100 | Aggregated Plant -- operating | solar | CHN | 2022 |  |  |  | operating | elc_spv_100 | 100 | 0.1 | 776.25 | 13.2 | 0 | 1 | 0.26626
ep_solar_pv_100 | Aggregated Plant -- operating | solar | CHN | 2023 |  |  |  | operating | elc_spv_100 | 100 | 0.3 | 776.25 | 13.2 | 0 | 1 | 0.26626
ep_solar_pv_100 | Aggregated Plant -- operating | solar | CHN | 2024 |  |  |  | operating | elc_spv_100 | 100 | 0.2 | 776.25 | 13.2 | 0 | 1 | 0.26626
ep_solar_pv_101 | Aggregated Plant -- operating | solar | CHN | 2013 |  |  |  | operating | elc_spv_101 | 101 | 0.07 | 911.25 | 15.6 | 0 | 1 | 0.24899
ep_solar_pv_101 | Aggregated Plant -- operating | solar | CHN | 2014 |  |  |  | operating | elc_spv_101 | 101 | 0.11 | 911.25 | 15.6 | 0 | 1 | 0.24899
ep_solar_pv_101 | Aggregated Plant -- operating | solar | CHN | 2015 |  |  |  | operating | elc_spv_101 | 101 | 0.26 | 807.4038 | 13.7538 | 0 | 1 | 0.24899
ep_solar_pv_101 | Aggregated Plant -- operating | solar | CHN | 2016 |  |  |  | operating | elc_spv_101 | 101 | 0.75 | 884.25 | 15.12 | 0 | 1 | 0.24899
ep_solar_pv_101 | Aggregated Plant -- operating | solar | CHN | 2017 |  |  |  | operating | elc_spv_101 | 101 | 0.02 | 911.25 | 15.6 | 0 | 1 | 0.24899
ep_solar_pv_101 | Aggregated Plant -- operating | solar | CHN | 2018 |  |  |  | operating | elc_spv_101 | 101 | 0.21 | 846.9643 | 14.4571 | 0 | 1 | 0.24899
ep_solar_pv_101 | Aggregated Plant -- operating | solar | CHN | 2019 |  |  |  | operating | elc_spv_101 | 101 | 0.6 | 776.25 | 13.2 | 0 | 1 | 0.24899
ep_solar_pv_101 | Aggregated Plant -- operating | solar | CHN | 2020 |  |  |  | operating | elc_spv_101 | 101 | 0.3 | 821.25 | 14 | 0 | 1 | 0.24899
ep_solar_pv_101 | Aggregated Plant -- operating | solar | CHN | 2022 |  |  |  | operating | elc_spv_101 | 101 | 0.1 | 776.25 | 13.2 | 0 | 1 | 0.24899
ep_solar_pv_101 | Aggregated Plant -- operating | solar | CHN | 2023 |  |  |  | operating | elc_spv_101 | 101 | 1.1 | 743.1136 | 12.8291 | 0 | 1 | 0.24899
ep_solar_pv_101 | Aggregated Plant -- construction | solar | CHN | 2028 |  |  |  | construction | elc_spv_101 | 101 | 1.3 | 713.9423 | 12.4615 | 0 | 1 | 0.24899
ep_solar_pv_102 | Aggregated Plant -- operating | solar | CHN | 2011 |  |  |  | operating | elc_spv_102 | 102 | 0.02 | 911.25 | 15.6 | 0 | 1 | 0.25161
ep_solar_pv_102 | Aggregated Plant -- operating | solar | CHN | 2012 |  |  |  | operating | elc_spv_102 | 102 | 0.08 | 911.25 | 15.6 | 0 | 1 | 0.25161
ep_solar_pv_102 | Aggregated Plant -- operating | solar | CHN | 2013 |  |  |  | operating | elc_spv_102 | 102 | 0.292 | 911.25 | 15.6 | 0 | 1 | 0.25161
ep_solar_pv_102 | Aggregated Plant -- operating | solar | CHN | 2014 |  |  |  | operating | elc_spv_102 | 102 | 0.44 | 883.6364 | 15.1091 | 0 | 1 | 0.25161
ep_solar_pv_102 | Aggregated Plant -- operating | solar | CHN | 2015 |  |  |  | operating | elc_spv_102 | 102 | 0.17 | 911.25 | 15.6 | 0 | 1 | 0.25161
ep_solar_pv_102 | Aggregated Plant -- operating | solar | CHN | 2016 |  |  |  | operating | elc_spv_102 | 102 | 0.43 | 911.25 | 15.6 | 0 | 1 | 0.25161
ep_solar_pv_102 | Aggregated Plant -- operating | solar | CHN | 2017 |  |  |  | operating | elc_spv_102 | 102 | 0.016 | 911.25 | 15.6 | 0 | 1 | 0.25161
ep_solar_pv_102 | Aggregated Plant -- operating | solar | CHN | 2020 |  |  |  | operating | elc_spv_102 | 102 | 0.16 | 835.3125 | 14.25 | 0 | 1 | 0.25161
ep_solar_pv_102 | Aggregated Plant -- operating | solar | CHN | 2022 |  |  |  | operating | elc_spv_102 | 102 | 0.05 | 911.25 | 15.6 | 0 | 1 | 0.25161
ep_solar_pv_102 | Aggregated Plant -- operating | solar | CHN | 2023 |  |  |  | operating | elc_spv_102 | 102 | 0.486 | 804.0278 | 13.6938 | 0 | 1 | 0.25161
ep_solar_pv_102 | Aggregated Plant -- operating | solar | CHN | 2024 |  |  |  | operating | elc_spv_102 | 102 | 1.48 | 720.8361 | 12.5595 | 0 | 1 | 0.25161
ep_solar_pv_102 | Aggregated Plant -- construction | solar | CHN | 2028 |  |  |  | construction | elc_spv_102 | 102 | 1.7 | 725.625 | 12.6 | 0 | 1 | 0.25161
ep_solar_pv_103 | Aggregated Plant -- operating | solar | CHN | 2010 |  |  |  | operating | elc_spv_103 | 103 | 0.01 | 911.25 | 15.6 | 0 | 1 | 0.21037
ep_solar_pv_103 | Aggregated Plant -- operating | solar | CHN | 2011 |  |  |  | operating | elc_spv_103 | 103 | 0.03 | 911.25 | 15.6 | 0 | 1 | 0.21037
ep_solar_pv_103 | Aggregated Plant -- operating | solar | CHN | 2012 |  |  |  | operating | elc_spv_103 | 103 | 0.04 | 911.25 | 15.6 | 0 | 1 | 0.21037
ep_solar_pv_103 | Aggregated Plant -- operating | solar | CHN | 2013 |  |  |  | operating | elc_spv_103 | 103 | 0.005 | 911.25 | 15.6 | 0 | 1 | 0.21037
ep_solar_pv_103 | Aggregated Plant -- operating | solar | CHN | 2014 |  |  |  | operating | elc_spv_103 | 103 | 0.1861 | 911.25 | 15.6 | 0 | 1 | 0.21037
ep_solar_pv_103 | Aggregated Plant -- operating | solar | CHN | 2015 |  |  |  | operating | elc_spv_103 | 103 | 0.5929 | 861.1572 | 14.7095 | 0 | 1 | 0.21037
ep_solar_pv_103 | Aggregated Plant -- operating | solar | CHN | 2016 |  |  |  | operating | elc_spv_103 | 103 | 0.755 | 900.5215 | 15.4093 | 0 | 1 | 0.21037
ep_solar_pv_103 | Aggregated Plant -- operating | solar | CHN | 2017 |  |  |  | operating | elc_spv_103 | 103 | 0.475 | 911.25 | 15.6 | 0 | 1 | 0.21037
ep_solar_pv_103 | Aggregated Plant -- operating | solar | CHN | 2018 |  |  |  | operating | elc_spv_103 | 103 | 0.264 | 911.25 | 15.6 | 0 | 1 | 0.21037
ep_solar_pv_103 | Aggregated Plant -- operating | solar | CHN | 2019 |  |  |  | operating | elc_spv_103 | 103 | 0.2419 | 911.25 | 15.6 | 0 | 1 | 0.21037
ep_solar_pv_103 | Aggregated Plant -- operating | solar | CHN | 2020 |  |  |  | operating | elc_spv_103 | 103 | 0.145 | 911.25 | 15.6 | 0 | 1 | 0.21037
ep_solar_pv_103 | Aggregated Plant -- operating | solar | CHN | 2022 |  |  |  | operating | elc_spv_103 | 103 | 1.583 | 809.936 | 13.7989 | 0 | 1 | 0.21037
ep_solar_pv_103 | Aggregated Plant -- operating | solar | CHN | 2023 |  |  |  | operating | elc_spv_103 | 103 | 4.679 | 792.9007 | 13.5409 | 0 | 1 | 0.21037
ep_solar_pv_103 | Aggregated Plant -- operating | solar | CHN | 2024 |  |  |  | operating | elc_spv_103 | 103 | 6.2833 | 788.8233 | 13.4875 | 0 | 1 | 0.21037
ep_solar_pv_103 | Aggregated Plant -- construction | solar | CHN | 2025 |  |  |  | construction | elc_spv_103 | 103 | 0.26 | 776.25 | 13.2 | 0 | 1 | 0.21037
ep_solar_pv_103 | Aggregated Plant -- construction | solar | CHN | 2028 |  |  |  | construction | elc_spv_103 | 103 | 6.164 | 789.347 | 13.4659 | 0 | 1 | 0.21037
ep_solar_pv_104 | Aggregated Plant -- operating | solar | CHN | 2015 |  |  |  | operating | elc_spv_104 | 104 | 0.0036 | 911.25 | 15.6 | 0 | 1 | 0.19503
ep_solar_pv_104 | Aggregated Plant -- operating | solar | CHN | 2022 |  |  |  | operating | elc_spv_104 | 104 | 0.345 | 776.25 | 13.2 | 0 | 1 | 0.19503
ep_solar_pv_104 | Aggregated Plant -- operating | solar | CHN | 2023 |  |  |  | operating | elc_spv_104 | 104 | 0.15 | 776.25 | 13.2 | 0 | 1 | 0.19503
ep_solar_pv_104 | Aggregated Plant -- operating | solar | CHN | 2024 |  |  |  | operating | elc_spv_104 | 104 | 0.63 | 805.1786 | 13.7143 | 0 | 1 | 0.19503
ep_solar_pv_104 | Aggregated Plant -- construction | solar | CHN | 2025 |  |  |  | construction | elc_spv_104 | 104 | 0.45 | 776.25 | 13.2 | 0 | 1 | 0.19503
ep_solar_pv_104 | Aggregated Plant -- construction | solar | CHN | 2028 |  |  |  | construction | elc_spv_104 | 104 | 0.316 | 804.4462 | 13.7013 | 0 | 1 | 0.19503
ep_solar_pv_105 | Aggregated Plant -- operating | solar | CHN | 2015 |  |  |  | operating | elc_spv_105 | 105 | 0.21 | 808.3929 | 13.7714 | 0 | 1 | 0.20699
ep_solar_pv_105 | Aggregated Plant -- operating | solar | CHN | 2016 |  |  |  | operating | elc_spv_105 | 105 | 0.03 | 911.25 | 15.6 | 0 | 1 | 0.20699
ep_solar_pv_105 | Aggregated Plant -- operating | solar | CHN | 2019 |  |  |  | operating | elc_spv_105 | 105 | 0.02 | 911.25 | 15.6 | 0 | 1 | 0.20699
ep_solar_pv_105 | Aggregated Plant -- operating | solar | CHN | 2023 |  |  |  | operating | elc_spv_105 | 105 | 1.531 | 778.0136 | 13.2314 | 0 | 1 | 0.20699
ep_solar_pv_105 | Aggregated Plant -- operating | solar | CHN | 2024 |  |  |  | operating | elc_spv_105 | 105 | 1.378 | 812.2043 | 13.8392 | 0 | 1 | 0.20699
ep_solar_pv_105 | Aggregated Plant -- construction | solar | CHN | 2028 |  |  |  | construction | elc_spv_105 | 105 | 0.441 | 804.1071 | 13.6952 | 0 | 1 | 0.20699
ep_solar_pv_106 | Aggregated Plant -- operating | solar | CHN | 2013 |  |  |  | operating | elc_spv_106 | 106 | 0.16 | 911.25 | 15.6 | 0 | 1 | 0.21382
ep_solar_pv_106 | Aggregated Plant -- operating | solar | CHN | 2014 |  |  |  | operating | elc_spv_106 | 106 | 0.06 | 911.25 | 15.6 | 0 | 1 | 0.21382
ep_solar_pv_106 | Aggregated Plant -- operating | solar | CHN | 2015 |  |  |  | operating | elc_spv_106 | 106 | 0.4976 | 835.2854 | 14.2495 | 0 | 1 | 0.21382
ep_solar_pv_106 | Aggregated Plant -- operating | solar | CHN | 2016 |  |  |  | operating | elc_spv_106 | 106 | 0.3629 | 911.25 | 15.6 | 0 | 1 | 0.21382
ep_solar_pv_106 | Aggregated Plant -- operating | solar | CHN | 2017 |  |  |  | operating | elc_spv_106 | 106 | 0.3745 | 911.25 | 15.6 | 0 | 1 | 0.21382
ep_solar_pv_106 | Aggregated Plant -- operating | solar | CHN | 2018 |  |  |  | operating | elc_spv_106 | 106 | 0.07 | 911.25 | 15.6 | 0 | 1 | 0.21382
ep_solar_pv_106 | Aggregated Plant -- operating | solar | CHN | 2020 |  |  |  | operating | elc_spv_106 | 106 | 0.032 | 911.25 | 15.6 | 0 | 1 | 0.21382
ep_solar_pv_106 | Aggregated Plant -- operating | solar | CHN | 2021 |  |  |  | operating | elc_spv_106 | 106 | 0.1 | 776.25 | 13.2 | 0 | 1 | 0.21382
ep_solar_pv_106 | Aggregated Plant -- operating | solar | CHN | 2022 |  |  |  | operating | elc_spv_106 | 106 | 0.49 | 790.0255 | 13.4449 | 0 | 1 | 0.21382
ep_solar_pv_106 | Aggregated Plant -- operating | solar | CHN | 2023 |  |  |  | operating | elc_spv_106 | 106 | 3.151 | 783.6619 | 13.3318 | 0 | 1 | 0.21382
ep_solar_pv_106 | Aggregated Plant -- operating | solar | CHN | 2024 |  |  |  | operating | elc_spv_106 | 106 | 5.5756 | 773.2258 | 13.2463 | 0 | 1 | 0.21382
ep_solar_pv_106 | Aggregated Plant -- construction | solar | CHN | 2025 |  |  |  | construction | elc_spv_106 | 106 | 0.15 | 776.25 | 13.2 | 0 | 1 | 0.21382
ep_solar_pv_106 | Aggregated Plant -- construction | solar | CHN | 2028 |  |  |  | construction | elc_spv_106 | 106 | 3.513 | 784.1471 | 13.3968 | 0 | 1 | 0.21382
ep_solar_pv_107 | Aggregated Plant -- operating | solar | CHN | 2015 |  |  |  | operating | elc_spv_107 | 107 | 0.1001 | 911.25 | 15.6 | 0 | 1 | 0.1826
ep_solar_pv_107 | Aggregated Plant -- operating | solar | CHN | 2016 |  |  |  | operating | elc_spv_107 | 107 | 0.13 | 911.25 | 15.6 | 0 | 1 | 0.1826
ep_solar_pv_107 | Aggregated Plant -- operating | solar | CHN | 2017 |  |  |  | operating | elc_spv_107 | 107 | 0.087 | 807.2845 | 13.7517 | 0 | 1 | 0.1826
ep_solar_pv_107 | Aggregated Plant -- operating | solar | CHN | 2018 |  |  |  | operating | elc_spv_107 | 107 | 0.15 | 911.25 | 15.6 | 0 | 1 | 0.1826
ep_solar_pv_107 | Aggregated Plant -- operating | solar | CHN | 2019 |  |  |  | operating | elc_spv_107 | 107 | 0.4984 | 862.494 | 14.7332 | 0 | 1 | 0.1826
ep_solar_pv_107 | Aggregated Plant -- operating | solar | CHN | 2020 |  |  |  | operating | elc_spv_107 | 107 | 0.685 | 804.8266 | 13.708 | 0 | 1 | 0.1826
ep_solar_pv_107 | Aggregated Plant -- operating | solar | CHN | 2022 |  |  |  | operating | elc_spv_107 | 107 | 0.04 | 911.25 | 15.6 | 0 | 1 | 0.1826
ep_solar_pv_107 | Aggregated Plant -- operating | solar | CHN | 2023 |  |  |  | operating | elc_spv_107 | 107 | 1.11 | 781.1149 | 13.2865 | 0 | 1 | 0.1826
ep_solar_pv_107 | Aggregated Plant -- operating | solar | CHN | 2024 |  |  |  | operating | elc_spv_107 | 107 | 0.889 | 776.25 | 13.2 | 0 | 1 | 0.1826
ep_solar_pv_107 | Aggregated Plant -- construction | solar | CHN | 2028 |  |  |  | construction | elc_spv_107 | 107 | 0.4 | 695.25 | 12.24 | 0 | 1 | 0.1826
ep_solar_pv_108 | Aggregated Plant -- operating | solar | CHN | 2015 |  |  |  | operating | elc_spv_108 | 108 | 0.06 | 776.25 | 13.2 | 0 | 1 | 0.17073
ep_solar_pv_108 | Aggregated Plant -- operating | solar | CHN | 2016 |  |  |  | operating | elc_spv_108 | 108 | 0.06 | 911.25 | 15.6 | 0 | 1 | 0.17073
ep_solar_pv_108 | Aggregated Plant -- operating | solar | CHN | 2017 |  |  |  | operating | elc_spv_108 | 108 | 0.375 | 878.85 | 15.024 | 0 | 1 | 0.17073
ep_solar_pv_108 | Aggregated Plant -- operating | solar | CHN | 2018 |  |  |  | operating | elc_spv_108 | 108 | 0.09 | 911.25 | 15.6 | 0 | 1 | 0.17073
ep_solar_pv_108 | Aggregated Plant -- operating | solar | CHN | 2019 |  |  |  | operating | elc_spv_108 | 108 | 0.68 | 821.9118 | 14.0118 | 0 | 1 | 0.17073
ep_solar_pv_108 | Aggregated Plant -- operating | solar | CHN | 2020 |  |  |  | operating | elc_spv_108 | 108 | 0.455 | 840.0412 | 14.3341 | 0 | 1 | 0.17073
ep_solar_pv_108 | Aggregated Plant -- operating | solar | CHN | 2021 |  |  |  | operating | elc_spv_108 | 108 | 0.195 | 838.5577 | 14.3077 | 0 | 1 | 0.17073
ep_solar_pv_108 | Aggregated Plant -- operating | solar | CHN | 2022 |  |  |  | operating | elc_spv_108 | 108 | 0.37 | 812.7365 | 13.8486 | 0 | 1 | 0.17073
ep_solar_pv_108 | Aggregated Plant -- operating | solar | CHN | 2023 |  |  |  | operating | elc_spv_108 | 108 | 0.37 | 838.277 | 14.3027 | 0 | 1 | 0.17073
ep_solar_pv_108 | Aggregated Plant -- operating | solar | CHN | 2024 |  |  |  | operating | elc_spv_108 | 108 | 0.64 | 797.3438 | 13.575 | 0 | 1 | 0.17073
ep_solar_pv_108 | Aggregated Plant -- construction | solar | CHN | 2025 |  |  |  | construction | elc_spv_108 | 108 | 0.0673 | 911.25 | 15.6 | 0 | 1 | 0.17073
ep_solar_pv_108 | Aggregated Plant -- construction | solar | CHN | 2028 |  |  |  | construction | elc_spv_108 | 108 | 2.01 | 787.6679 | 13.403 | 0 | 1 | 0.17073
ep_solar_pv_109 | Aggregated Plant -- operating | solar | CHN | 2015 |  |  |  | operating | elc_spv_109 | 109 | 0.116 | 829.7845 | 14.1517 | 0 | 1 | 0.18676
ep_solar_pv_109 | Aggregated Plant -- operating | solar | CHN | 2016 |  |  |  | operating | elc_spv_109 | 109 | 0.1902 | 790.5875 | 13.4549 | 0 | 1 | 0.18676
ep_solar_pv_109 | Aggregated Plant -- operating | solar | CHN | 2017 |  |  |  | operating | elc_spv_109 | 109 | 0.423 | 888.9096 | 15.2028 | 0 | 1 | 0.18676
ep_solar_pv_109 | Aggregated Plant -- operating | solar | CHN | 2018 |  |  |  | operating | elc_spv_109 | 109 | 0.06 | 911.25 | 15.6 | 0 | 1 | 0.18676
ep_solar_pv_109 | Aggregated Plant -- operating | solar | CHN | 2019 |  |  |  | operating | elc_spv_109 | 109 | 1.01 | 813.6757 | 13.8653 | 0 | 1 | 0.18676
ep_solar_pv_109 | Aggregated Plant -- operating | solar | CHN | 2020 |  |  |  | operating | elc_spv_109 | 109 | 0.96 | 811.4062 | 13.825 | 0 | 1 | 0.18676
ep_solar_pv_109 | Aggregated Plant -- operating | solar | CHN | 2021 |  |  |  | operating | elc_spv_109 | 109 | 0.05 | 911.25 | 15.6 | 0 | 1 | 0.18676
ep_solar_pv_109 | Aggregated Plant -- operating | solar | CHN | 2022 |  |  |  | operating | elc_spv_109 | 109 | 0.1466 | 819.1627 | 13.9629 | 0 | 1 | 0.18676
ep_solar_pv_109 | Aggregated Plant -- operating | solar | CHN | 2023 |  |  |  | operating | elc_spv_109 | 109 | 1.725 | 765.4891 | 13.1304 | 0 | 1 | 0.18676
ep_solar_pv_109 | Aggregated Plant -- operating | solar | CHN | 2024 |  |  |  | operating | elc_spv_109 | 109 | 1.567 | 796.0649 | 13.5523 | 0 | 1 | 0.18676
ep_solar_pv_109 | Aggregated Plant -- construction | solar | CHN | 2025 |  |  |  | construction | elc_spv_109 | 109 | 0.29 | 794.8707 | 13.531 | 0 | 1 | 0.18676
ep_solar_pv_109 | Aggregated Plant -- construction | solar | CHN | 2028 |  |  |  | construction | elc_spv_109 | 109 | 1.9401 | 779.7292 | 13.2619 | 0 | 1 | 0.18676
ep_solar_pv_110 | Aggregated Plant -- operating | solar | CHN | 2015 |  |  |  | operating | elc_spv_110 | 110 | 0.364 | 799.9863 | 13.622 | 0 | 1 | 0.19262
ep_solar_pv_110 | Aggregated Plant -- operating | solar | CHN | 2017 |  |  |  | operating | elc_spv_110 | 110 | 0.085 | 911.25 | 15.6 | 0 | 1 | 0.19262
ep_solar_pv_110 | Aggregated Plant -- operating | solar | CHN | 2018 |  |  |  | operating | elc_spv_110 | 110 | 0.05 | 911.25 | 15.6 | 0 | 1 | 0.19262
ep_solar_pv_110 | Aggregated Plant -- operating | solar | CHN | 2023 |  |  |  | operating | elc_spv_110 | 110 | 0.873 | 797.8995 | 13.5849 | 0 | 1 | 0.19262
ep_solar_pv_110 | Aggregated Plant -- operating | solar | CHN | 2024 |  |  |  | operating | elc_spv_110 | 110 | 0.626 | 798.0312 | 13.5872 | 0 | 1 | 0.19262
ep_solar_pv_110 | Aggregated Plant -- construction | solar | CHN | 2025 |  |  |  | construction | elc_spv_110 | 110 | 0.327 | 776.25 | 13.2 | 0 | 1 | 0.19262
ep_solar_pv_110 | Aggregated Plant -- construction | solar | CHN | 2028 |  |  |  | construction | elc_spv_110 | 110 | 0.31 | 798.0242 | 13.5871 | 0 | 1 | 0.19262
ep_solar_pv_111 | Aggregated Plant -- operating | solar | CHN | 2014 |  |  |  | operating | elc_spv_111 | 111 | 0.066 | 776.25 | 13.2 | 0 | 1 | 0.18578
ep_solar_pv_111 | Aggregated Plant -- operating | solar | CHN | 2015 |  |  |  | operating | elc_spv_111 | 111 | 0.1352 | 851.3388 | 14.5349 | 0 | 1 | 0.18578
ep_solar_pv_111 | Aggregated Plant -- operating | solar | CHN | 2016 |  |  |  | operating | elc_spv_111 | 111 | 0.2 | 776.25 | 13.2 | 0 | 1 | 0.18578
ep_solar_pv_111 | Aggregated Plant -- operating | solar | CHN | 2017 |  |  |  | operating | elc_spv_111 | 111 | 0.11 | 825.3409 | 14.0727 | 0 | 1 | 0.18578
ep_solar_pv_111 | Aggregated Plant -- operating | solar | CHN | 2018 |  |  |  | operating | elc_spv_111 | 111 | 0.03 | 911.25 | 15.6 | 0 | 1 | 0.18578
ep_solar_pv_111 | Aggregated Plant -- operating | solar | CHN | 2019 |  |  |  | operating | elc_spv_111 | 111 | 0.03 | 911.25 | 15.6 | 0 | 1 | 0.18578
ep_solar_pv_111 | Aggregated Plant -- operating | solar | CHN | 2022 |  |  |  | operating | elc_spv_111 | 111 | 0.076 | 776.25 | 13.2 | 0 | 1 | 0.18578
ep_solar_pv_111 | Aggregated Plant -- operating | solar | CHN | 2023 |  |  |  | operating | elc_spv_111 | 111 | 0.369 | 805.5183 | 13.7203 | 0 | 1 | 0.18578
ep_solar_pv_111 | Aggregated Plant -- operating | solar | CHN | 2024 |  |  |  | operating | elc_spv_111 | 111 | 1.269 | 754.867 | 13.009 | 0 | 1 | 0.18578
ep_solar_pv_111 | Aggregated Plant -- construction | solar | CHN | 2025 |  |  |  | construction | elc_spv_111 | 111 | 0.34 | 776.25 | 13.2 | 0 | 1 | 0.18578
ep_solar_pv_111 | Aggregated Plant -- operating | solar | CHN | 2025 |  |  |  | operating | elc_spv_111 | 111 | 0.2 | 776.25 | 13.2 | 0 | 1 | 0.18578
ep_solar_pv_111 | Aggregated Plant -- construction | solar | CHN | 2028 |  |  |  | construction | elc_spv_111 | 111 | 2.1492 | 786.1621 | 13.3762 | 0 | 1 | 0.18578
ep_solar_pv_112 | Aggregated Plant -- operating | solar | CHN | 2010 |  |  |  | operating | elc_spv_112 | 112 | 0.04 | 911.25 | 15.6 | 0 | 1 | 0.20804
ep_solar_pv_112 | Aggregated Plant -- operating | solar | CHN | 2011 |  |  |  | operating | elc_spv_112 | 112 | 0.0015 | 911.25 | 15.6 | 0 | 1 | 0.20804
ep_solar_pv_112 | Aggregated Plant -- operating | solar | CHN | 2012 |  |  |  | operating | elc_spv_112 | 112 | 0.069 | 911.25 | 15.6 | 0 | 1 | 0.20804
ep_solar_pv_112 | Aggregated Plant -- operating | solar | CHN | 2013 |  |  |  | operating | elc_spv_112 | 112 | 0.071 | 911.25 | 15.6 | 0 | 1 | 0.20804
ep_solar_pv_112 | Aggregated Plant -- operating | solar | CHN | 2014 |  |  |  | operating | elc_spv_112 | 112 | 0.128 | 911.25 | 15.6 | 0 | 1 | 0.20804
ep_solar_pv_112 | Aggregated Plant -- operating | solar | CHN | 2015 |  |  |  | operating | elc_spv_112 | 112 | 1.0313 | 852.9983 | 14.5644 | 0 | 1 | 0.20804
ep_solar_pv_112 | Aggregated Plant -- operating | solar | CHN | 2016 |  |  |  | operating | elc_spv_112 | 112 | 0.8992 | 887.2286 | 15.173 | 0 | 1 | 0.20804
ep_solar_pv_112 | Aggregated Plant -- operating | solar | CHN | 2017 |  |  |  | operating | elc_spv_112 | 112 | 1.3606 | 891.4058 | 15.2472 | 0 | 1 | 0.20804
ep_solar_pv_112 | Aggregated Plant -- operating | solar | CHN | 2018 |  |  |  | operating | elc_spv_112 | 112 | 0.956 | 812.8243 | 13.8502 | 0 | 1 | 0.20804
ep_solar_pv_112 | Aggregated Plant -- operating | solar | CHN | 2019 |  |  |  | operating | elc_spv_112 | 112 | 0.6064 | 836.6705 | 14.2741 | 0 | 1 | 0.20804
ep_solar_pv_112 | Aggregated Plant -- operating | solar | CHN | 2020 |  |  |  | operating | elc_spv_112 | 112 | 0.8184 | 819.2045 | 13.9636 | 0 | 1 | 0.20804
ep_solar_pv_112 | Aggregated Plant -- operating | solar | CHN | 2021 |  |  |  | operating | elc_spv_112 | 112 | 1.3 | 792.5538 | 13.4898 | 0 | 1 | 0.20804
ep_solar_pv_112 | Aggregated Plant -- operating | solar | CHN | 2022 |  |  |  | operating | elc_spv_112 | 112 | 1.56 | 781.4423 | 13.2923 | 0 | 1 | 0.20804
ep_solar_pv_112 | Aggregated Plant -- operating | solar | CHN | 2023 |  |  |  | operating | elc_spv_112 | 112 | 2.3438 | 781.6528 | 13.296 | 0 | 1 | 0.20804
ep_solar_pv_112 | Aggregated Plant -- operating | solar | CHN | 2024 |  |  |  | operating | elc_spv_112 | 112 | 0.75 | 776.25 | 13.2 | 0 | 1 | 0.20804
ep_solar_pv_112 | Aggregated Plant -- operating | solar | CHN | 2025 |  |  |  | operating | elc_spv_112 | 112 | 0.2 | 776.25 | 13.2 | 0 | 1 | 0.20804
ep_solar_pv_112 | Aggregated Plant -- construction | solar | CHN | 2028 |  |  |  | construction | elc_spv_112 | 112 | 3.168 | 770.9446 | 13.3045 | 0 | 1 | 0.20804
ep_solar_pv_113 | Aggregated Plant -- operating | solar | CHN | 2011 |  |  |  | operating | elc_spv_113 | 113 | 0.0064 | 911.25 | 15.6 | 0 | 1 | 0.20079
ep_solar_pv_113 | Aggregated Plant -- operating | solar | CHN | 2012 |  |  |  | operating | elc_spv_113 | 113 | 0.1 | 911.25 | 15.6 | 0 | 1 | 0.20079
ep_solar_pv_113 | Aggregated Plant -- operating | solar | CHN | 2013 |  |  |  | operating | elc_spv_113 | 113 | 0.0816 | 911.25 | 15.6 | 0 | 1 | 0.20079
ep_solar_pv_113 | Aggregated Plant -- operating | solar | CHN | 2014 |  |  |  | operating | elc_spv_113 | 113 | 0.2497 | 803.1202 | 13.6777 | 0 | 1 | 0.20079
ep_solar_pv_113 | Aggregated Plant -- operating | solar | CHN | 2015 |  |  |  | operating | elc_spv_113 | 113 | 1.1122 | 793.5104 | 13.7226 | 0 | 1 | 0.20079
ep_solar_pv_113 | Aggregated Plant -- operating | solar | CHN | 2016 |  |  |  | operating | elc_spv_113 | 113 | 0.5776 | 883.2029 | 15.1014 | 0 | 1 | 0.20079
ep_solar_pv_113 | Aggregated Plant -- operating | solar | CHN | 2017 |  |  |  | operating | elc_spv_113 | 113 | 0.769 | 900.7168 | 15.4127 | 0 | 1 | 0.20079
ep_solar_pv_113 | Aggregated Plant -- operating | solar | CHN | 2018 |  |  |  | operating | elc_spv_113 | 113 | 0.641 | 858.5979 | 14.664 | 0 | 1 | 0.20079
ep_solar_pv_113 | Aggregated Plant -- operating | solar | CHN | 2019 |  |  |  | operating | elc_spv_113 | 113 | 0.0168 | 911.25 | 15.6 | 0 | 1 | 0.20079
ep_solar_pv_113 | Aggregated Plant -- operating | solar | CHN | 2020 |  |  |  | operating | elc_spv_113 | 113 | 0.149 | 822.4581 | 14.0215 | 0 | 1 | 0.20079
ep_solar_pv_113 | Aggregated Plant -- operating | solar | CHN | 2021 |  |  |  | operating | elc_spv_113 | 113 | 0.295 | 819.7246 | 13.9729 | 0 | 1 | 0.20079
ep_solar_pv_113 | Aggregated Plant -- operating | solar | CHN | 2022 |  |  |  | operating | elc_spv_113 | 113 | 0.37 | 825.5068 | 14.0757 | 0 | 1 | 0.20079
ep_solar_pv_113 | Aggregated Plant -- operating | solar | CHN | 2023 |  |  |  | operating | elc_spv_113 | 113 | 0.159 | 776.25 | 13.2 | 0 | 1 | 0.20079
ep_solar_pv_113 | Aggregated Plant -- operating | solar | CHN | 2024 |  |  |  | operating | elc_spv_113 | 113 | 0.12 | 776.25 | 13.2 | 0 | 1 | 0.20079
ep_solar_pv_113 | Aggregated Plant -- construction | solar | CHN | 2025 |  |  |  | construction | elc_spv_113 | 113 | 0.45 | 675 | 12 | 0 | 1 | 0.20079
ep_solar_pv_113 | Aggregated Plant -- construction | solar | CHN | 2028 |  |  |  | construction | elc_spv_113 | 113 | 0.8197 | 782.459 | 13.3104 | 0 | 1 | 0.20079
ep_solar_pv_114 | Aggregated Plant -- operating | solar | CHN | 2008 |  |  |  | operating | elc_spv_114 | 114 | 0.001 | 911.25 | 15.6 | 0 | 1 | 0.20519
ep_solar_pv_114 | Aggregated Plant -- operating | solar | CHN | 2010 |  |  |  | operating | elc_spv_114 | 114 | 0.001 | 911.25 | 15.6 | 0 | 1 | 0.20519
ep_solar_pv_114 | Aggregated Plant -- operating | solar | CHN | 2012 |  |  |  | operating | elc_spv_114 | 114 | 0.01 | 911.25 | 15.6 | 0 | 1 | 0.20519
ep_solar_pv_114 | Aggregated Plant -- operating | solar | CHN | 2013 |  |  |  | operating | elc_spv_114 | 114 | 0.02 | 911.25 | 15.6 | 0 | 1 | 0.20519
ep_solar_pv_114 | Aggregated Plant -- operating | solar | CHN | 2014 |  |  |  | operating | elc_spv_114 | 114 | 0.0639 | 911.25 | 15.6 | 0 | 1 | 0.20519
ep_solar_pv_114 | Aggregated Plant -- operating | solar | CHN | 2015 |  |  |  | operating | elc_spv_114 | 114 | 1.1395 | 825.594 | 14.0772 | 0 | 1 | 0.20519
ep_solar_pv_114 | Aggregated Plant -- operating | solar | CHN | 2016 |  |  |  | operating | elc_spv_114 | 114 | 0.6137 | 911.25 | 15.6 | 0 | 1 | 0.20519
ep_solar_pv_114 | Aggregated Plant -- operating | solar | CHN | 2017 |  |  |  | operating | elc_spv_114 | 114 | 2.09 | 855.6998 | 14.6124 | 0 | 1 | 0.20519
ep_solar_pv_114 | Aggregated Plant -- operating | solar | CHN | 2018 |  |  |  | operating | elc_spv_114 | 114 | 0.7174 | 839.7418 | 14.3287 | 0 | 1 | 0.20519
ep_solar_pv_114 | Aggregated Plant -- operating | solar | CHN | 2019 |  |  |  | operating | elc_spv_114 | 114 | 0.1329 | 911.25 | 15.6 | 0 | 1 | 0.20519
ep_solar_pv_114 | Aggregated Plant -- operating | solar | CHN | 2020 |  |  |  | operating | elc_spv_114 | 114 | 0.352 | 834.5455 | 14.2364 | 0 | 1 | 0.20519
ep_solar_pv_114 | Aggregated Plant -- operating | solar | CHN | 2021 |  |  |  | operating | elc_spv_114 | 114 | 0.1556 | 824.4891 | 14.0576 | 0 | 1 | 0.20519
ep_solar_pv_114 | Aggregated Plant -- operating | solar | CHN | 2022 |  |  |  | operating | elc_spv_114 | 114 | 0.18 | 798.75 | 13.6 | 0 | 1 | 0.20519
ep_solar_pv_114 | Aggregated Plant -- operating | solar | CHN | 2023 |  |  |  | operating | elc_spv_114 | 114 | 0.29 | 836.7672 | 14.2759 | 0 | 1 | 0.20519
ep_solar_pv_114 | Aggregated Plant -- operating | solar | CHN | 2024 |  |  |  | operating | elc_spv_114 | 114 | 0.2 | 776.25 | 13.2 | 0 | 1 | 0.20519
ep_solar_pv_114 | Aggregated Plant -- construction | solar | CHN | 2028 |  |  |  | construction | elc_spv_114 | 114 | 1.46 | 762.3801 | 13.1178 | 0 | 1 | 0.20519
ep_solar_pv_115 | Aggregated Plant -- operating | solar | CHN | 2013 |  |  |  | operating | elc_spv_115 | 115 | 0.0098 | 911.25 | 15.6 | 0 | 1 | 0.20375
ep_solar_pv_115 | Aggregated Plant -- operating | solar | CHN | 2014 |  |  |  | operating | elc_spv_115 | 115 | 0.02 | 911.25 | 15.6 | 0 | 1 | 0.20375
ep_solar_pv_115 | Aggregated Plant -- operating | solar | CHN | 2015 |  |  |  | operating | elc_spv_115 | 115 | 0.3938 | 876.9686 | 14.9906 | 0 | 1 | 0.20375
ep_solar_pv_115 | Aggregated Plant -- operating | solar | CHN | 2016 |  |  |  | operating | elc_spv_115 | 115 | 0.2798 | 882.3008 | 15.0853 | 0 | 1 | 0.20375
ep_solar_pv_115 | Aggregated Plant -- operating | solar | CHN | 2017 |  |  |  | operating | elc_spv_115 | 115 | 0.4598 | 911.25 | 15.6 | 0 | 1 | 0.20375
ep_solar_pv_115 | Aggregated Plant -- operating | solar | CHN | 2018 |  |  |  | operating | elc_spv_115 | 115 | 0.0547 | 911.25 | 15.6 | 0 | 1 | 0.20375
ep_solar_pv_115 | Aggregated Plant -- operating | solar | CHN | 2019 |  |  |  | operating | elc_spv_115 | 115 | 0.099 | 829.4318 | 14.1455 | 0 | 1 | 0.20375
ep_solar_pv_115 | Aggregated Plant -- operating | solar | CHN | 2020 |  |  |  | operating | elc_spv_115 | 115 | 0.2452 | 779.113 | 13.2509 | 0 | 1 | 0.20375
ep_solar_pv_115 | Aggregated Plant -- operating | solar | CHN | 2021 |  |  |  | operating | elc_spv_115 | 115 | 0.04 | 911.25 | 15.6 | 0 | 1 | 0.20375
ep_solar_pv_115 | Aggregated Plant -- operating | solar | CHN | 2022 |  |  |  | operating | elc_spv_115 | 115 | 0.3402 | 787.3214 | 13.3968 | 0 | 1 | 0.20375
ep_solar_pv_115 | Aggregated Plant -- operating | solar | CHN | 2023 |  |  |  | operating | elc_spv_115 | 115 | 0.3525 | 804.016 | 13.6936 | 0 | 1 | 0.20375
ep_solar_pv_115 | Aggregated Plant -- operating | solar | CHN | 2024 |  |  |  | operating | elc_spv_115 | 115 | 0.14 | 824.4643 | 14.0571 | 0 | 1 | 0.20375
ep_solar_pv_115 | Aggregated Plant -- construction | solar | CHN | 2028 |  |  |  | construction | elc_spv_115 | 115 | 2.8 | 725.8661 | 12.66 | 0 | 1 | 0.20375
ep_solar_pv_116 | Aggregated Plant -- operating | solar | CHN | 2013 |  |  |  | operating | elc_spv_116 | 116 | 0.02 | 911.25 | 15.6 | 0 | 1 | 0.21335
ep_solar_pv_116 | Aggregated Plant -- operating | solar | CHN | 2014 |  |  |  | operating | elc_spv_116 | 116 | 0.04 | 911.25 | 15.6 | 0 | 1 | 0.21335
ep_solar_pv_116 | Aggregated Plant -- operating | solar | CHN | 2015 |  |  |  | operating | elc_spv_116 | 116 | 0.6117 | 846.1446 | 14.4426 | 0 | 1 | 0.21335
ep_solar_pv_116 | Aggregated Plant -- operating | solar | CHN | 2016 |  |  |  | operating | elc_spv_116 | 116 | 0.2152 | 911.25 | 15.6 | 0 | 1 | 0.21335
ep_solar_pv_116 | Aggregated Plant -- operating | solar | CHN | 2017 |  |  |  | operating | elc_spv_116 | 116 | 0.6135 | 911.25 | 15.6 | 0 | 1 | 0.21335
ep_solar_pv_116 | Aggregated Plant -- operating | solar | CHN | 2018 |  |  |  | operating | elc_spv_116 | 116 | 0.0111 | 911.25 | 15.6 | 0 | 1 | 0.21335
ep_solar_pv_116 | Aggregated Plant -- operating | solar | CHN | 2019 |  |  |  | operating | elc_spv_116 | 116 | 0.1005 | 911.25 | 15.6 | 0 | 1 | 0.21335
ep_solar_pv_116 | Aggregated Plant -- operating | solar | CHN | 2021 |  |  |  | operating | elc_spv_116 | 116 | 0.187 | 810.1805 | 13.8032 | 0 | 1 | 0.21335
ep_solar_pv_116 | Aggregated Plant -- operating | solar | CHN | 2022 |  |  |  | operating | elc_spv_116 | 116 | 0.81 | 786.25 | 13.3778 | 0 | 1 | 0.21335
ep_solar_pv_116 | Aggregated Plant -- operating | solar | CHN | 2023 |  |  |  | operating | elc_spv_116 | 116 | 0.5 | 808.65 | 13.776 | 0 | 1 | 0.21335
ep_solar_pv_116 | Aggregated Plant -- construction | solar | CHN | 2028 |  |  |  | construction | elc_spv_116 | 116 | 0.2986 | 820.828 | 13.9925 | 0 | 1 | 0.21335
ep_solar_pv_117 | Aggregated Plant -- operating | solar | CHN | 2014 |  |  |  | operating | elc_spv_117 | 117 | 0.04 | 911.25 | 15.6 | 0 | 1 | 0.20544
ep_solar_pv_117 | Aggregated Plant -- operating | solar | CHN | 2015 |  |  |  | operating | elc_spv_117 | 117 | 1.0571 | 789.9275 | 13.6702 | 0 | 1 | 0.20544
ep_solar_pv_117 | Aggregated Plant -- operating | solar | CHN | 2016 |  |  |  | operating | elc_spv_117 | 117 | 0.3066 | 834.6355 | 14.238 | 0 | 1 | 0.20544
ep_solar_pv_117 | Aggregated Plant -- operating | solar | CHN | 2017 |  |  |  | operating | elc_spv_117 | 117 | 0.169 | 911.25 | 15.6 | 0 | 1 | 0.20544
ep_solar_pv_117 | Aggregated Plant -- operating | solar | CHN | 2018 |  |  |  | operating | elc_spv_117 | 117 | 0.0735 | 911.25 | 15.6 | 0 | 1 | 0.20544
ep_solar_pv_117 | Aggregated Plant -- operating | solar | CHN | 2019 |  |  |  | operating | elc_spv_117 | 117 | 0.1555 | 841.7966 | 14.3653 | 0 | 1 | 0.20544
ep_solar_pv_117 | Aggregated Plant -- operating | solar | CHN | 2021 |  |  |  | operating | elc_spv_117 | 117 | 0.0999 | 911.25 | 15.6 | 0 | 1 | 0.20544
ep_solar_pv_117 | Aggregated Plant -- operating | solar | CHN | 2022 |  |  |  | operating | elc_spv_117 | 117 | 0.161 | 911.25 | 15.6 | 0 | 1 | 0.20544
ep_solar_pv_117 | Aggregated Plant -- operating | solar | CHN | 2023 |  |  |  | operating | elc_spv_117 | 117 | 0.2 | 810 | 13.8 | 0 | 1 | 0.20544
ep_solar_pv_117 | Aggregated Plant -- construction | solar | CHN | 2028 |  |  |  | construction | elc_spv_117 | 117 | 1.032 | 781.7442 | 13.2977 | 0 | 1 | 0.20544
ep_solar_pv_118 | Aggregated Plant -- operating | solar | CHN | 2013 |  |  |  | operating | elc_spv_118 | 118 | 0.04 | 911.25 | 15.6 | 0 | 1 | 0.21243
ep_solar_pv_118 | Aggregated Plant -- operating | solar | CHN | 2014 |  |  |  | operating | elc_spv_118 | 118 | 0.19 | 797.5658 | 13.5789 | 0 | 1 | 0.21243
ep_solar_pv_118 | Aggregated Plant -- operating | solar | CHN | 2015 |  |  |  | operating | elc_spv_118 | 118 | 1.121 | 802.8646 | 13.6731 | 0 | 1 | 0.21243
ep_solar_pv_118 | Aggregated Plant -- operating | solar | CHN | 2016 |  |  |  | operating | elc_spv_118 | 118 | 0.2319 | 911.25 | 15.6 | 0 | 1 | 0.21243
ep_solar_pv_118 | Aggregated Plant -- operating | solar | CHN | 2017 |  |  |  | operating | elc_spv_118 | 118 | 0.1123 | 911.25 | 15.6 | 0 | 1 | 0.21243
ep_solar_pv_118 | Aggregated Plant -- operating | solar | CHN | 2018 |  |  |  | operating | elc_spv_118 | 118 | 0.0976 | 828.2582 | 14.1246 | 0 | 1 | 0.21243
ep_solar_pv_118 | Aggregated Plant -- operating | solar | CHN | 2019 |  |  |  | operating | elc_spv_118 | 118 | 0.0061 | 911.25 | 15.6 | 0 | 1 | 0.21243
ep_solar_pv_118 | Aggregated Plant -- operating | solar | CHN | 2020 |  |  |  | operating | elc_spv_118 | 118 | 0.2 | 776.25 | 13.2 | 0 | 1 | 0.21243
ep_solar_pv_118 | Aggregated Plant -- operating | solar | CHN | 2021 |  |  |  | operating | elc_spv_118 | 118 | 0.2 | 776.25 | 13.2 | 0 | 1 | 0.21243
ep_solar_pv_118 | Aggregated Plant -- operating | solar | CHN | 2023 |  |  |  | operating | elc_spv_118 | 118 | 0.4 | 776.25 | 13.2 | 0 | 1 | 0.21243
ep_solar_pv_118 | Aggregated Plant -- operating | solar | CHN | 2024 |  |  |  | operating | elc_spv_118 | 118 | 0.1 | 776.25 | 13.2 | 0 | 1 | 0.21243
ep_solar_pv_118 | Aggregated Plant -- construction | solar | CHN | 2028 |  |  |  | construction | elc_spv_118 | 118 | 0.5855 | 799.3072 | 13.6099 | 0 | 1 | 0.21243
ep_solar_pv_119 | Aggregated Plant -- operating | solar | CHN | 2014 |  |  |  | operating | elc_spv_119 | 119 | 0.13 | 911.25 | 15.6 | 0 | 1 | 0.21775
ep_solar_pv_119 | Aggregated Plant -- operating | solar | CHN | 2015 |  |  |  | operating | elc_spv_119 | 119 | 0.25 | 911.25 | 15.6 | 0 | 1 | 0.21775
ep_solar_pv_119 | Aggregated Plant -- operating | solar | CHN | 2016 |  |  |  | operating | elc_spv_119 | 119 | 0.29 | 836.7672 | 14.2759 | 0 | 1 | 0.21775
ep_solar_pv_119 | Aggregated Plant -- operating | solar | CHN | 2017 |  |  |  | operating | elc_spv_119 | 119 | 0.3254 | 911.25 | 15.6 | 0 | 1 | 0.21775
ep_solar_pv_119 | Aggregated Plant -- operating | solar | CHN | 2018 |  |  |  | operating | elc_spv_119 | 119 | 0.1811 | 795.7061 | 13.5459 | 0 | 1 | 0.21775
ep_solar_pv_119 | Aggregated Plant -- operating | solar | CHN | 2019 |  |  |  | operating | elc_spv_119 | 119 | 0.165 | 788.5227 | 13.4182 | 0 | 1 | 0.21775
ep_solar_pv_119 | Aggregated Plant -- operating | solar | CHN | 2020 |  |  |  | operating | elc_spv_119 | 119 | 0.1 | 776.25 | 13.2 | 0 | 1 | 0.21775
ep_solar_pv_119 | Aggregated Plant -- operating | solar | CHN | 2022 |  |  |  | operating | elc_spv_119 | 119 | 0.15 | 776.25 | 13.2 | 0 | 1 | 0.21775
ep_solar_pv_119 | Aggregated Plant -- operating | solar | CHN | 2023 |  |  |  | operating | elc_spv_119 | 119 | 0.4 | 776.25 | 13.2 | 0 | 1 | 0.21775
ep_solar_pv_119 | Aggregated Plant -- operating | solar | CHN | 2024 |  |  |  | operating | elc_spv_119 | 119 | 0.195 | 776.25 | 13.2 | 0 | 1 | 0.21775
ep_solar_pv_119 | Aggregated Plant -- construction | solar | CHN | 2025 |  |  |  | construction | elc_spv_119 | 119 | 0.043 | 911.25 | 15.6 | 0 | 1 | 0.21775
ep_solar_pv_119 | Aggregated Plant -- construction | solar | CHN | 2028 |  |  |  | construction | elc_spv_119 | 119 | 0.7986 | 784.4656 | 13.3461 | 0 | 1 | 0.21775
ep_solar_pv_120 | Aggregated Plant -- operating | solar | CHN | 2015 |  |  |  | operating | elc_spv_120 | 120 | 0.04 | 911.25 | 15.6 | 0 | 1 | 0.22124
ep_solar_pv_120 | Aggregated Plant -- operating | solar | CHN | 2016 |  |  |  | operating | elc_spv_120 | 120 | 0.05 | 911.25 | 15.6 | 0 | 1 | 0.22124
ep_solar_pv_120 | Aggregated Plant -- operating | solar | CHN | 2017 |  |  |  | operating | elc_spv_120 | 120 | 0.03 | 911.25 | 15.6 | 0 | 1 | 0.22124
ep_solar_pv_120 | Aggregated Plant -- operating | solar | CHN | 2018 |  |  |  | operating | elc_spv_120 | 120 | 0.01 | 911.25 | 15.6 | 0 | 1 | 0.22124
ep_solar_pv_120 | Aggregated Plant -- operating | solar | CHN | 2022 |  |  |  | operating | elc_spv_120 | 120 | 0.04 | 911.25 | 15.6 | 0 | 1 | 0.22124
ep_solar_pv_120 | Aggregated Plant -- operating | solar | CHN | 2024 |  |  |  | operating | elc_spv_120 | 120 | 0.35 | 795.5357 | 13.5429 | 0 | 1 | 0.22124
ep_solar_pv_121 | Aggregated Plant -- operating | solar | CHN | 2014 |  |  |  | operating | elc_spv_121 | 121 | 0.02 | 911.25 | 15.6 | 0 | 1 | 0.22618
ep_solar_pv_121 | Aggregated Plant -- operating | solar | CHN | 2015 |  |  |  | operating | elc_spv_121 | 121 | 0.045 | 911.25 | 15.6 | 0 | 1 | 0.22618
ep_solar_pv_121 | Aggregated Plant -- operating | solar | CHN | 2016 |  |  |  | operating | elc_spv_121 | 121 | 0.02 | 911.25 | 15.6 | 0 | 1 | 0.22618
ep_solar_pv_121 | Aggregated Plant -- operating | solar | CHN | 2017 |  |  |  | operating | elc_spv_121 | 121 | 0.06 | 911.25 | 15.6 | 0 | 1 | 0.22618
ep_solar_pv_121 | Aggregated Plant -- operating | solar | CHN | 2019 |  |  |  | operating | elc_spv_121 | 121 | 0.04 | 911.25 | 15.6 | 0 | 1 | 0.22618
ep_solar_pv_121 | Aggregated Plant -- operating | solar | CHN | 2020 |  |  |  | operating | elc_spv_121 | 121 | 0.2 | 776.25 | 13.2 | 0 | 1 | 0.22618
ep_solar_pv_121 | Aggregated Plant -- operating | solar | CHN | 2022 |  |  |  | operating | elc_spv_121 | 121 | 0.2 | 776.25 | 13.2 | 0 | 1 | 0.22618
ep_solar_pv_121 | Aggregated Plant -- operating | solar | CHN | 2023 |  |  |  | operating | elc_spv_121 | 121 | 0.1 | 776.25 | 13.2 | 0 | 1 | 0.22618
ep_solar_pv_121 | Aggregated Plant -- construction | solar | CHN | 2025 |  |  |  | construction | elc_spv_121 | 121 | 0.15 | 776.25 | 13.2 | 0 | 1 | 0.22618
ep_solar_pv_121 | Aggregated Plant -- construction | solar | CHN | 2028 |  |  |  | construction | elc_spv_121 | 121 | 0.03 | 911.25 | 15.6 | 0 | 1 | 0.22618
ep_solar_pv_122 | Aggregated Plant -- operating | solar | CHN | 2012 |  |  |  | operating | elc_spv_122 | 122 | 0.0398 | 911.25 | 15.6 | 0 | 1 | 0.23561
ep_solar_pv_122 | Aggregated Plant -- operating | solar | CHN | 2013 |  |  |  | operating | elc_spv_122 | 122 | 0.08 | 911.25 | 15.6 | 0 | 1 | 0.23561
ep_solar_pv_122 | Aggregated Plant -- operating | solar | CHN | 2014 |  |  |  | operating | elc_spv_122 | 122 | 0.2335 | 853.4342 | 14.5722 | 0 | 1 | 0.23561
ep_solar_pv_122 | Aggregated Plant -- operating | solar | CHN | 2015 |  |  |  | operating | elc_spv_122 | 122 | 0.7101 | 740.1473 | 12.8962 | 0 | 1 | 0.23561
ep_solar_pv_122 | Aggregated Plant -- operating | solar | CHN | 2016 |  |  |  | operating | elc_spv_122 | 122 | 0.1238 | 911.25 | 15.6 | 0 | 1 | 0.23561
ep_solar_pv_122 | Aggregated Plant -- operating | solar | CHN | 2017 |  |  |  | operating | elc_spv_122 | 122 | 0.7362 | 846.1522 | 14.4427 | 0 | 1 | 0.23552
ep_solar_pv_122 | Aggregated Plant -- operating | solar | CHN | 2018 |  |  |  | operating | elc_spv_122 | 122 | 0.1725 | 911.25 | 15.6 | 0 | 1 | 0.23524
ep_solar_pv_122 | Aggregated Plant -- operating | solar | CHN | 2019 |  |  |  | operating | elc_spv_122 | 122 | 0.2657 | 860.4408 | 14.6967 | 0 | 1 | 0.23561
ep_solar_pv_122 | Aggregated Plant -- operating | solar | CHN | 2020 |  |  |  | operating | elc_spv_122 | 122 | 0.29 | 813.4914 | 13.8621 | 0 | 1 | 0.23561
ep_solar_pv_122 | Aggregated Plant -- operating | solar | CHN | 2021 |  |  |  | operating | elc_spv_122 | 122 | 0.034 | 911.25 | 15.6 | 0 | 1 | 0.23561
ep_solar_pv_122 | Aggregated Plant -- operating | solar | CHN | 2022 |  |  |  | operating | elc_spv_122 | 122 | 0.43 | 807.6453 | 13.7581 | 0 | 1 | 0.23561
ep_solar_pv_122 | Aggregated Plant -- operating | solar | CHN | 2023 |  |  |  | operating | elc_spv_122 | 122 | 1.7254 | 786.4216 | 13.3808 | 0 | 1 | 0.23561
ep_solar_pv_122 | Aggregated Plant -- operating | solar | CHN | 2024 |  |  |  | operating | elc_spv_122 | 122 | 0.92 | 742.5 | 12.887 | 0 | 1 | 0.23561
ep_solar_pv_122 | Aggregated Plant -- construction | solar | CHN | 2028 |  |  |  | construction | elc_spv_122 | 122 | 3.4017 | 777.9049 | 13.3 | 0 | 1 | 0.23561
ep_solar_pv_123 | Aggregated Plant -- operating | solar | CHN | 2009 |  |  |  | operating | elc_spv_123 | 123 | 0.01 | 911.25 | 15.6 | 0 | 1 | 0.24485
ep_solar_pv_123 | Aggregated Plant -- operating | solar | CHN | 2010 |  |  |  | operating | elc_spv_123 | 123 | 0.03 | 911.25 | 15.6 | 0 | 1 | 0.24485
ep_solar_pv_123 | Aggregated Plant -- operating | solar | CHN | 2011 |  |  |  | operating | elc_spv_123 | 123 | 0.2605 | 911.25 | 15.6 | 0 | 1 | 0.24485
ep_solar_pv_123 | Aggregated Plant -- operating | solar | CHN | 2012 |  |  |  | operating | elc_spv_123 | 123 | 0.358 | 911.25 | 15.6 | 0 | 1 | 0.24485
ep_solar_pv_123 | Aggregated Plant -- operating | solar | CHN | 2013 |  |  |  | operating | elc_spv_123 | 123 | 2.0248 | 857.9114 | 14.6518 | 0 | 1 | 0.24485
ep_solar_pv_123 | Aggregated Plant -- operating | solar | CHN | 2014 |  |  |  | operating | elc_spv_123 | 123 | 1.7605 | 859.8726 | 14.6866 | 0 | 1 | 0.24485
ep_solar_pv_123 | Aggregated Plant -- operating | solar | CHN | 2015 |  |  |  | operating | elc_spv_123 | 123 | 1.8349 | 829.3995 | 14.2593 | 0 | 1 | 0.24485
ep_solar_pv_123 | Aggregated Plant -- operating | solar | CHN | 2016 |  |  |  | operating | elc_spv_123 | 123 | 1.4364 | 792.594 | 13.6535 | 0 | 1 | 0.24485
ep_solar_pv_123 | Aggregated Plant -- operating | solar | CHN | 2017 |  |  |  | operating | elc_spv_123 | 123 | 0.6483 | 827.9552 | 14.1192 | 0 | 1 | 0.24485
ep_solar_pv_123 | Aggregated Plant -- operating | solar | CHN | 2018 |  |  |  | operating | elc_spv_123 | 123 | 0.8844 | 827.2948 | 14.1075 | 0 | 1 | 0.24485
ep_solar_pv_123 | Aggregated Plant -- operating | solar | CHN | 2019 |  |  |  | operating | elc_spv_123 | 123 | 0.4414 | 798.0873 | 13.5882 | 0 | 1 | 0.24485
ep_solar_pv_123 | Aggregated Plant -- operating | solar | CHN | 2020 |  |  |  | operating | elc_spv_123 | 123 | 1.835 | 790.2282 | 13.4485 | 0 | 1 | 0.24485
ep_solar_pv_123 | Aggregated Plant -- operating | solar | CHN | 2021 |  |  |  | operating | elc_spv_123 | 123 | 1.505 | 795.5357 | 13.5429 | 0 | 1 | 0.24485
ep_solar_pv_123 | Aggregated Plant -- operating | solar | CHN | 2022 |  |  |  | operating | elc_spv_123 | 123 | 1.488 | 791.4919 | 13.471 | 0 | 1 | 0.24485
ep_solar_pv_123 | Aggregated Plant -- operating | solar | CHN | 2023 |  |  |  | operating | elc_spv_123 | 123 | 4.8449 | 778.9946 | 13.2488 | 0 | 1 | 0.24485
ep_solar_pv_123 | Aggregated Plant -- operating | solar | CHN | 2024 |  |  |  | operating | elc_spv_123 | 123 | 0.8636 | 796.822 | 13.5657 | 0 | 1 | 0.24485
ep_solar_pv_123 | Aggregated Plant -- operating | solar | CHN | 2025 |  |  |  | operating | elc_spv_123 | 123 | 0.434 | 675 | 12 | 0 | 1 | 0.24485
ep_solar_pv_123 | Aggregated Plant -- construction | solar | CHN | 2028 |  |  |  | construction | elc_spv_123 | 123 | 2.232 | 780.6048 | 13.2774 | 0 | 1 | 0.24485
ep_solar_pv_124 | Aggregated Plant -- operating | solar | CHN | 2013 |  |  |  | operating | elc_spv_124 | 124 | 0.09 | 911.25 | 15.6 | 0 | 1 | 0.24732
ep_solar_pv_124 | Aggregated Plant -- operating | solar | CHN | 2014 |  |  |  | operating | elc_spv_124 | 124 | 0.15 | 911.25 | 15.6 | 0 | 1 | 0.24732
ep_solar_pv_124 | Aggregated Plant -- operating | solar | CHN | 2015 |  |  |  | operating | elc_spv_124 | 124 | 0.14 | 814.8214 | 13.8857 | 0 | 1 | 0.24732
ep_solar_pv_124 | Aggregated Plant -- operating | solar | CHN | 2016 |  |  |  | operating | elc_spv_124 | 124 | 0.1295 | 911.25 | 15.6 | 0 | 1 | 0.24732
ep_solar_pv_124 | Aggregated Plant -- operating | solar | CHN | 2017 |  |  |  | operating | elc_spv_124 | 124 | 0.02 | 911.25 | 15.6 | 0 | 1 | 0.24732
ep_solar_pv_124 | Aggregated Plant -- operating | solar | CHN | 2018 |  |  |  | operating | elc_spv_124 | 124 | 0.08 | 776.25 | 13.2 | 0 | 1 | 0.24732
ep_solar_pv_124 | Aggregated Plant -- operating | solar | CHN | 2022 |  |  |  | operating | elc_spv_124 | 124 | 0.4 | 776.25 | 13.2 | 0 | 1 | 0.24732
ep_solar_pv_124 | Aggregated Plant -- construction | solar | CHN | 2025 |  |  |  | construction | elc_spv_124 | 124 | 0.4 | 675 | 12 | 0 | 1 | 0.24732
ep_solar_pv_125 | Aggregated Plant -- operating | solar | CHN | 2011 |  |  |  | operating | elc_spv_125 | 125 | 0.03 | 911.25 | 15.6 | 0 | 1 | 0.23994
ep_solar_pv_125 | Aggregated Plant -- operating | solar | CHN | 2013 |  |  |  | operating | elc_spv_125 | 125 | 0.07 | 911.25 | 15.6 | 0 | 1 | 0.23994
ep_solar_pv_125 | Aggregated Plant -- operating | solar | CHN | 2014 |  |  |  | operating | elc_spv_125 | 125 | 0.16 | 911.25 | 15.6 | 0 | 1 | 0.23994
ep_solar_pv_125 | Aggregated Plant -- operating | solar | CHN | 2015 |  |  |  | operating | elc_spv_125 | 125 | 0.46 | 852.5543 | 14.5565 | 0 | 1 | 0.23994
ep_solar_pv_125 | Aggregated Plant -- operating | solar | CHN | 2016 |  |  |  | operating | elc_spv_125 | 125 | 0.35 | 795.5357 | 13.5429 | 0 | 1 | 0.23994
ep_solar_pv_125 | Aggregated Plant -- operating | solar | CHN | 2017 |  |  |  | operating | elc_spv_125 | 125 | 0.0204 | 911.25 | 15.6 | 0 | 1 | 0.23994
ep_solar_pv_125 | Aggregated Plant -- operating | solar | CHN | 2018 |  |  |  | operating | elc_spv_125 | 125 | 0.8 | 810 | 13.8 | 0 | 1 | 0.23994
ep_solar_pv_125 | Aggregated Plant -- operating | solar | CHN | 2019 |  |  |  | operating | elc_spv_125 | 125 | 0.2 | 843.75 | 14.4 | 0 | 1 | 0.23994
ep_solar_pv_125 | Aggregated Plant -- operating | solar | CHN | 2020 |  |  |  | operating | elc_spv_125 | 125 | 0.05 | 911.25 | 15.6 | 0 | 1 | 0.23994
ep_solar_pv_125 | Aggregated Plant -- operating | solar | CHN | 2021 |  |  |  | operating | elc_spv_125 | 125 | 0.6 | 776.25 | 13.2 | 0 | 1 | 0.23994
ep_solar_pv_125 | Aggregated Plant -- operating | solar | CHN | 2022 |  |  |  | operating | elc_spv_125 | 125 | 0.239 | 798.2793 | 13.5916 | 0 | 1 | 0.23994
ep_solar_pv_125 | Aggregated Plant -- operating | solar | CHN | 2023 |  |  |  | operating | elc_spv_125 | 125 | 1.2 | 776.25 | 13.2 | 0 | 1 | 0.23994
ep_solar_pv_125 | Aggregated Plant -- operating | solar | CHN | 2024 |  |  |  | operating | elc_spv_125 | 125 | 0.69 | 710.2174 | 12.4174 | 0 | 1 | 0.23994
ep_solar_pv_125 | Aggregated Plant -- construction | solar | CHN | 2028 |  |  |  | construction | elc_spv_125 | 125 | 0.5 | 776.25 | 13.2 | 0 | 1 | 0.23994
ep_solar_pv_126 | Aggregated Plant -- operating | solar | CHN | 2012 |  |  |  | operating | elc_spv_126 | 126 | 0.0302 | 911.25 | 15.6 | 0 | 1 | 0.24112
ep_solar_pv_126 | Aggregated Plant -- operating | solar | CHN | 2013 |  |  |  | operating | elc_spv_126 | 126 | 0.07 | 911.25 | 15.6 | 0 | 1 | 0.24112
ep_solar_pv_126 | Aggregated Plant -- operating | solar | CHN | 2014 |  |  |  | operating | elc_spv_126 | 126 | 0.13 | 911.25 | 15.6 | 0 | 1 | 0.24112
ep_solar_pv_126 | Aggregated Plant -- operating | solar | CHN | 2015 |  |  |  | operating | elc_spv_126 | 126 | 0.49 | 911.25 | 15.6 | 0 | 1 | 0.24112
ep_solar_pv_126 | Aggregated Plant -- operating | solar | CHN | 2016 |  |  |  | operating | elc_spv_126 | 126 | 0.14 | 911.25 | 15.6 | 0 | 1 | 0.24112
ep_solar_pv_126 | Aggregated Plant -- operating | solar | CHN | 2017 |  |  |  | operating | elc_spv_126 | 126 | 0.08 | 911.25 | 15.6 | 0 | 1 | 0.24112
ep_solar_pv_126 | Aggregated Plant -- operating | solar | CHN | 2018 |  |  |  | operating | elc_spv_126 | 126 | 0.02 | 911.25 | 15.6 | 0 | 1 | 0.24112
ep_solar_pv_126 | Aggregated Plant -- operating | solar | CHN | 2020 |  |  |  | operating | elc_spv_126 | 126 | 0.05 | 911.25 | 15.6 | 0 | 1 | 0.24112
ep_solar_pv_126 | Aggregated Plant -- operating | solar | CHN | 2022 |  |  |  | operating | elc_spv_126 | 126 | 0.1 | 776.25 | 13.2 | 0 | 1 | 0.24112
ep_solar_pv_126 | Aggregated Plant -- operating | solar | CHN | 2023 |  |  |  | operating | elc_spv_126 | 126 | 0.4 | 776.25 | 13.2 | 0 | 1 | 0.24112
ep_solar_pv_126 | Aggregated Plant -- operating | solar | CHN | 2024 |  |  |  | operating | elc_spv_126 | 126 | 0.77 | 823.5877 | 14.0416 | 0 | 1 | 0.24112
ep_solar_pv_127 | Aggregated Plant -- operating | solar | CHN | 2010 |  |  |  | operating | elc_spv_127 | 127 | 0.01 | 911.25 | 15.6 | 0 | 1 | 0.20988
ep_solar_pv_127 | Aggregated Plant -- operating | solar | CHN | 2013 |  |  |  | operating | elc_spv_127 | 127 | 0.05 | 911.25 | 15.6 | 0 | 1 | 0.20988
ep_solar_pv_127 | Aggregated Plant -- operating | solar | CHN | 2014 |  |  |  | operating | elc_spv_127 | 127 | 0.1193 | 911.25 | 15.6 | 0 | 1 | 0.20988
ep_solar_pv_127 | Aggregated Plant -- operating | solar | CHN | 2015 |  |  |  | operating | elc_spv_127 | 127 | 1.139 | 846.0612 | 14.4411 | 0 | 1 | 0.20988
ep_solar_pv_127 | Aggregated Plant -- operating | solar | CHN | 2016 |  |  |  | operating | elc_spv_127 | 127 | 0.8199 | 886.0579 | 15.1521 | 0 | 1 | 0.20988
ep_solar_pv_127 | Aggregated Plant -- operating | solar | CHN | 2017 |  |  |  | operating | elc_spv_127 | 127 | 1.9163 | 868.981 | 14.8486 | 0 | 1 | 0.20988
ep_solar_pv_127 | Aggregated Plant -- operating | solar | CHN | 2018 |  |  |  | operating | elc_spv_127 | 127 | 0.2996 | 821.1298 | 13.9979 | 0 | 1 | 0.20988
ep_solar_pv_127 | Aggregated Plant -- operating | solar | CHN | 2019 |  |  |  | operating | elc_spv_127 | 127 | 0.0717 | 911.25 | 15.6 | 0 | 1 | 0.20988
ep_solar_pv_127 | Aggregated Plant -- operating | solar | CHN | 2020 |  |  |  | operating | elc_spv_127 | 127 | 1.718 | 768.392 | 13.2 | 0 | 1 | 0.20988
ep_solar_pv_127 | Aggregated Plant -- operating | solar | CHN | 2021 |  |  |  | operating | elc_spv_127 | 127 | 1.06 | 806.816 | 13.7434 | 0 | 1 | 0.20988
ep_solar_pv_127 | Aggregated Plant -- operating | solar | CHN | 2022 |  |  |  | operating | elc_spv_127 | 127 | 1.11 | 760.6824 | 13.1395 | 0 | 1 | 0.20988
ep_solar_pv_127 | Aggregated Plant -- operating | solar | CHN | 2023 |  |  |  | operating | elc_spv_127 | 127 | 0.83 | 733.5542 | 12.694 | 0 | 1 | 0.20988
ep_solar_pv_127 | Aggregated Plant -- operating | solar | CHN | 2024 |  |  |  | operating | elc_spv_127 | 127 | 0.9 | 776.25 | 13.2 | 0 | 1 | 0.20988
ep_solar_pv_127 | Aggregated Plant -- construction | solar | CHN | 2028 |  |  |  | construction | elc_spv_127 | 127 | 2.7583 | 772.3248 | 13.2172 | 0 | 1 | 0.20988
ep_solar_pv_128 | Aggregated Plant -- operating | solar | CHN | 2013 |  |  |  | operating | elc_spv_128 | 128 | 0.025 | 911.25 | 15.6 | 0 | 1 | 0.20924
ep_solar_pv_128 | Aggregated Plant -- operating | solar | CHN | 2015 |  |  |  | operating | elc_spv_128 | 128 | 0.5395 | 861.2037 | 14.7103 | 0 | 1 | 0.20924
ep_solar_pv_128 | Aggregated Plant -- operating | solar | CHN | 2016 |  |  |  | operating | elc_spv_128 | 128 | 1.2038 | 855.1776 | 14.6032 | 0 | 1 | 0.20924
ep_solar_pv_128 | Aggregated Plant -- operating | solar | CHN | 2017 |  |  |  | operating | elc_spv_128 | 128 | 1.202 | 859.5861 | 14.6815 | 0 | 1 | 0.20924
ep_solar_pv_128 | Aggregated Plant -- operating | solar | CHN | 2018 |  |  |  | operating | elc_spv_128 | 128 | 0.0892 | 911.25 | 15.6 | 0 | 1 | 0.20924
ep_solar_pv_128 | Aggregated Plant -- operating | solar | CHN | 2019 |  |  |  | operating | elc_spv_128 | 128 | 0.3465 | 813.8474 | 13.8684 | 0 | 1 | 0.20924
ep_solar_pv_128 | Aggregated Plant -- operating | solar | CHN | 2020 |  |  |  | operating | elc_spv_128 | 128 | 0.2491 | 808.2793 | 13.7694 | 0 | 1 | 0.20924
ep_solar_pv_128 | Aggregated Plant -- operating | solar | CHN | 2021 |  |  |  | operating | elc_spv_128 | 128 | 0.21 | 821.25 | 14 | 0 | 1 | 0.20924
ep_solar_pv_128 | Aggregated Plant -- operating | solar | CHN | 2022 |  |  |  | operating | elc_spv_128 | 128 | 1.032 | 782.7907 | 13.3163 | 0 | 1 | 0.20924
ep_solar_pv_128 | Aggregated Plant -- operating | solar | CHN | 2023 |  |  |  | operating | elc_spv_128 | 128 | 0.48 | 776.25 | 13.2 | 0 | 1 | 0.20924
ep_solar_pv_128 | Aggregated Plant -- operating | solar | CHN | 2024 |  |  |  | operating | elc_spv_128 | 128 | 0.55 | 783.6136 | 13.3309 | 0 | 1 | 0.20924
ep_solar_pv_128 | Aggregated Plant -- operating | solar | CHN | 2025 |  |  |  | operating | elc_spv_128 | 128 | 0.3 | 776.25 | 13.2 | 0 | 1 | 0.20924
ep_solar_pv_128 | Aggregated Plant -- construction | solar | CHN | 2028 |  |  |  | construction | elc_spv_128 | 128 | 1.465 | 780.8575 | 13.2819 | 0 | 1 | 0.20924
ep_solar_pv_129 | Aggregated Plant -- operating | solar | CHN | 2012 |  |  |  | operating | elc_spv_129 | 129 | 0.02 | 911.25 | 15.6 | 0 | 1 | 0.21946
ep_solar_pv_129 | Aggregated Plant -- operating | solar | CHN | 2013 |  |  |  | operating | elc_spv_129 | 129 | 0.1628 | 911.25 | 15.6 | 0 | 1 | 0.21946
ep_solar_pv_129 | Aggregated Plant -- operating | solar | CHN | 2014 |  |  |  | operating | elc_spv_129 | 129 | 0.3312 | 886.7935 | 15.1652 | 0 | 1 | 0.21946
ep_solar_pv_129 | Aggregated Plant -- operating | solar | CHN | 2015 |  |  |  | operating | elc_spv_129 | 129 | 0.9226 | 860.036 | 14.6895 | 0 | 1 | 0.21946
ep_solar_pv_129 | Aggregated Plant -- operating | solar | CHN | 2016 |  |  |  | operating | elc_spv_129 | 129 | 1.2472 | 871.7415 | 14.8976 | 0 | 1 | 0.21946
ep_solar_pv_129 | Aggregated Plant -- operating | solar | CHN | 2017 |  |  |  | operating | elc_spv_129 | 129 | 1.2432 | 880.8446 | 15.0595 | 0 | 1 | 0.21946
ep_solar_pv_129 | Aggregated Plant -- operating | solar | CHN | 2018 |  |  |  | operating | elc_spv_129 | 129 | 0.3338 | 870.8066 | 14.881 | 0 | 1 | 0.21946
ep_solar_pv_129 | Aggregated Plant -- operating | solar | CHN | 2019 |  |  |  | operating | elc_spv_129 | 129 | 0.6329 | 800.14 | 13.6247 | 0 | 1 | 0.21946
ep_solar_pv_129 | Aggregated Plant -- operating | solar | CHN | 2020 |  |  |  | operating | elc_spv_129 | 129 | 0.38 | 811.7763 | 13.8316 | 0 | 1 | 0.21946
ep_solar_pv_129 | Aggregated Plant -- operating | solar | CHN | 2021 |  |  |  | operating | elc_spv_129 | 129 | 0.43 | 791.9477 | 13.4791 | 0 | 1 | 0.21946
ep_solar_pv_129 | Aggregated Plant -- operating | solar | CHN | 2022 |  |  |  | operating | elc_spv_129 | 129 | 0.65 | 786.6346 | 13.3846 | 0 | 1 | 0.21946
ep_solar_pv_129 | Aggregated Plant -- operating | solar | CHN | 2023 |  |  |  | operating | elc_spv_129 | 129 | 0.45 | 791.25 | 13.4667 | 0 | 1 | 0.21946
ep_solar_pv_129 | Aggregated Plant -- operating | solar | CHN | 2024 |  |  |  | operating | elc_spv_129 | 129 | 0.98 | 780.3827 | 13.2735 | 0 | 1 | 0.21946
ep_solar_pv_129 | Aggregated Plant -- operating | solar | CHN | 2025 |  |  |  | operating | elc_spv_129 | 129 | 0.09 | 776.25 | 13.2 | 0 | 1 | 0.21946
ep_solar_pv_129 | Aggregated Plant -- construction | solar | CHN | 2028 |  |  |  | construction | elc_spv_129 | 129 | 3.066 | 767.3777 | 13.1303 | 0 | 1 | 0.21946
ep_solar_pv_130 | Aggregated Plant -- operating | solar | CHN | 2014 |  |  |  | operating | elc_spv_130 | 130 | 0.315 | 814.8214 | 13.8857 | 0 | 1 | 0.23179
ep_solar_pv_130 | Aggregated Plant -- operating | solar | CHN | 2015 |  |  |  | operating | elc_spv_130 | 130 | 0.9517 | 817.6281 | 13.9356 | 0 | 1 | 0.23179
ep_solar_pv_130 | Aggregated Plant -- operating | solar | CHN | 2016 |  |  |  | operating | elc_spv_130 | 130 | 1.26 | 840.5357 | 14.3429 | 0 | 1 | 0.23179
ep_solar_pv_130 | Aggregated Plant -- operating | solar | CHN | 2017 |  |  |  | operating | elc_spv_130 | 130 | 0.426 | 879.5599 | 15.0366 | 0 | 1 | 0.23179
ep_solar_pv_130 | Aggregated Plant -- operating | solar | CHN | 2018 |  |  |  | operating | elc_spv_130 | 130 | 0.3734 | 875.0957 | 14.9573 | 0 | 1 | 0.23179
ep_solar_pv_130 | Aggregated Plant -- operating | solar | CHN | 2019 |  |  |  | operating | elc_spv_130 | 130 | 0.368 | 808.5326 | 13.7739 | 0 | 1 | 0.23179
ep_solar_pv_130 | Aggregated Plant -- operating | solar | CHN | 2020 |  |  |  | operating | elc_spv_130 | 130 | 0.17 | 831.8382 | 14.1882 | 0 | 1 | 0.23179
ep_solar_pv_130 | Aggregated Plant -- operating | solar | CHN | 2021 |  |  |  | operating | elc_spv_130 | 130 | 0.5 | 789.75 | 13.44 | 0 | 1 | 0.23179
ep_solar_pv_130 | Aggregated Plant -- operating | solar | CHN | 2022 |  |  |  | operating | elc_spv_130 | 130 | 0.782 | 800.7641 | 13.6358 | 0 | 1 | 0.23179
ep_solar_pv_130 | Aggregated Plant -- operating | solar | CHN | 2023 |  |  |  | operating | elc_spv_130 | 130 | 3.05 | 754.7828 | 12.9718 | 0 | 1 | 0.23179
ep_solar_pv_130 | Aggregated Plant -- operating | solar | CHN | 2024 |  |  |  | operating | elc_spv_130 | 130 | 1.872 | 759.0865 | 13.0103 | 0 | 1 | 0.23179
ep_solar_pv_130 | Aggregated Plant -- operating | solar | CHN | 2025 |  |  |  | operating | elc_spv_130 | 130 | 0.4 | 776.25 | 13.2 | 0 | 1 | 0.23179
ep_solar_pv_130 | Aggregated Plant -- construction | solar | CHN | 2028 |  |  |  | construction | elc_spv_130 | 130 | 2.1804 | 758.1398 | 12.9854 | 0 | 1 | 0.23179
ep_solar_pv_131 | Aggregated Plant -- operating | solar | CHN | 2015 |  |  |  | operating | elc_spv_131 | 131 | 0.3589 | 873.6351 | 14.9313 | 0 | 1 | 0.20062
ep_solar_pv_131 | Aggregated Plant -- operating | solar | CHN | 2016 |  |  |  | operating | elc_spv_131 | 131 | 0.3009 | 911.25 | 15.6 | 0 | 1 | 0.20062
ep_solar_pv_131 | Aggregated Plant -- operating | solar | CHN | 2017 |  |  |  | operating | elc_spv_131 | 131 | 0.3467 | 911.25 | 15.6 | 0 | 1 | 0.20062
ep_solar_pv_131 | Aggregated Plant -- operating | solar | CHN | 2018 |  |  |  | operating | elc_spv_131 | 131 | 0.2751 | 787.0951 | 13.3928 | 0 | 1 | 0.20062
ep_solar_pv_131 | Aggregated Plant -- operating | solar | CHN | 2019 |  |  |  | operating | elc_spv_131 | 131 | 0.4575 | 807.9713 | 13.7639 | 0 | 1 | 0.20062
ep_solar_pv_131 | Aggregated Plant -- operating | solar | CHN | 2020 |  |  |  | operating | elc_spv_131 | 131 | 0.6835 | 832.2449 | 14.1955 | 0 | 1 | 0.20062
ep_solar_pv_131 | Aggregated Plant -- operating | solar | CHN | 2021 |  |  |  | operating | elc_spv_131 | 131 | 0.459 | 835.0735 | 14.2458 | 0 | 1 | 0.20062
ep_solar_pv_131 | Aggregated Plant -- operating | solar | CHN | 2022 |  |  |  | operating | elc_spv_131 | 131 | 0.38 | 840.1974 | 14.3368 | 0 | 1 | 0.20062
ep_solar_pv_131 | Aggregated Plant -- operating | solar | CHN | 2023 |  |  |  | operating | elc_spv_131 | 131 | 0.424 | 815.7311 | 13.9019 | 0 | 1 | 0.20062
ep_solar_pv_131 | Aggregated Plant -- operating | solar | CHN | 2024 |  |  |  | operating | elc_spv_131 | 131 | 0.3559 | 797.454 | 13.577 | 0 | 1 | 0.20062
ep_solar_pv_131 | Aggregated Plant -- operating | solar | CHN | 2025 |  |  |  | operating | elc_spv_131 | 131 | 0.1 | 776.25 | 13.2 | 0 | 1 | 0.20062
ep_solar_pv_131 | Aggregated Plant -- construction | solar | CHN | 2028 |  |  |  | construction | elc_spv_131 | 131 | 1.113 | 776.25 | 13.2 | 0 | 1 | 0.20062
ep_solar_pv_132 | Aggregated Plant -- operating | solar | CHN | 2015 |  |  |  | operating | elc_spv_132 | 132 | 0.0258 | 911.25 | 15.6 | 0 | 1 | 0.1986
ep_solar_pv_132 | Aggregated Plant -- operating | solar | CHN | 2017 |  |  |  | operating | elc_spv_132 | 132 | 0.0156 | 911.25 | 15.6 | 0 | 1 | 0.1986
ep_solar_pv_132 | Aggregated Plant -- operating | solar | CHN | 2018 |  |  |  | operating | elc_spv_132 | 132 | 0.03 | 911.25 | 15.6 | 0 | 1 | 0.1986
ep_solar_pv_132 | Aggregated Plant -- operating | solar | CHN | 2020 |  |  |  | operating | elc_spv_132 | 132 | 0.02 | 911.25 | 15.6 | 0 | 1 | 0.1986
ep_solar_pv_132 | Aggregated Plant -- operating | solar | CHN | 2022 |  |  |  | operating | elc_spv_132 | 132 | 0.1 | 776.25 | 13.2 | 0 | 1 | 0.1986
ep_solar_pv_132 | Aggregated Plant -- operating | solar | CHN | 2024 |  |  |  | operating | elc_spv_132 | 132 | 0.1 | 776.25 | 13.2 | 0 | 1 | 0.1986
ep_solar_pv_132 | Aggregated Plant -- construction | solar | CHN | 2028 |  |  |  | construction | elc_spv_132 | 132 | 0.25 | 776.25 | 13.2 | 0 | 1 | 0.1986
ep_solar_pv_133 | Aggregated Plant -- operating | solar | CHN | 2015 |  |  |  | operating | elc_spv_133 | 133 | 0.02 | 911.25 | 15.6 | 0 | 1 | 0.2169
ep_solar_pv_133 | Aggregated Plant -- operating | solar | CHN | 2016 |  |  |  | operating | elc_spv_133 | 133 | 0.02 | 911.25 | 15.6 | 0 | 1 | 0.2169
ep_solar_pv_133 | Aggregated Plant -- operating | solar | CHN | 2017 |  |  |  | operating | elc_spv_133 | 133 | 0.035 | 911.25 | 15.6 | 0 | 1 | 0.2169
ep_solar_pv_133 | Aggregated Plant -- operating | solar | CHN | 2019 |  |  |  | operating | elc_spv_133 | 133 | 0.0102 | 911.25 | 15.6 | 0 | 1 | 0.2169
ep_solar_pv_133 | Aggregated Plant -- operating | solar | CHN | 2022 |  |  |  | operating | elc_spv_133 | 133 | 0.1125 | 776.25 | 13.2 | 0 | 1 | 0.2169
ep_solar_pv_133 | Aggregated Plant -- construction | solar | CHN | 2028 |  |  |  | construction | elc_spv_133 | 133 | 0.45 | 791.25 | 13.4667 | 0 | 1 | 0.2169
ep_solar_pv_134 | Aggregated Plant -- operating | solar | CHN | 2011 |  |  |  | operating | elc_spv_134 | 134 | 0.049 | 911.25 | 15.6 | 0 | 1 | 0.23464
ep_solar_pv_134 | Aggregated Plant -- operating | solar | CHN | 2012 |  |  |  | operating | elc_spv_134 | 134 | 0.04 | 911.25 | 15.6 | 0 | 1 | 0.23464
ep_solar_pv_134 | Aggregated Plant -- operating | solar | CHN | 2013 |  |  |  | operating | elc_spv_134 | 134 | 0.15 | 911.25 | 15.6 | 0 | 1 | 0.23464
ep_solar_pv_134 | Aggregated Plant -- operating | solar | CHN | 2014 |  |  |  | operating | elc_spv_134 | 134 | 0.34 | 831.8382 | 14.1882 | 0 | 1 | 0.23464
ep_solar_pv_134 | Aggregated Plant -- operating | solar | CHN | 2015 |  |  |  | operating | elc_spv_134 | 134 | 1.7072 | 823.4747 | 14.0396 | 0 | 1 | 0.23464
ep_solar_pv_134 | Aggregated Plant -- operating | solar | CHN | 2016 |  |  |  | operating | elc_spv_134 | 134 | 2.1725 | 832.6424 | 14.3075 | 0 | 1 | 0.23464
ep_solar_pv_134 | Aggregated Plant -- operating | solar | CHN | 2017 |  |  |  | operating | elc_spv_134 | 134 | 1.506 | 815.3337 | 13.8948 | 0 | 1 | 0.23464
ep_solar_pv_134 | Aggregated Plant -- operating | solar | CHN | 2018 |  |  |  | operating | elc_spv_134 | 134 | 1.1 | 777.2318 | 13.2175 | 0 | 1 | 0.23464
ep_solar_pv_134 | Aggregated Plant -- operating | solar | CHN | 2019 |  |  |  | operating | elc_spv_134 | 134 | 1.051 | 843.172 | 14.3897 | 0 | 1 | 0.23464
ep_solar_pv_134 | Aggregated Plant -- operating | solar | CHN | 2020 |  |  |  | operating | elc_spv_134 | 134 | 0.141 | 815.5053 | 13.8979 | 0 | 1 | 0.23464
ep_solar_pv_134 | Aggregated Plant -- operating | solar | CHN | 2021 |  |  |  | operating | elc_spv_134 | 134 | 0.493 | 796.2399 | 13.5554 | 0 | 1 | 0.23464
ep_solar_pv_134 | Aggregated Plant -- operating | solar | CHN | 2022 |  |  |  | operating | elc_spv_134 | 134 | 0.56 | 802.7679 | 13.6714 | 0 | 1 | 0.23464
ep_solar_pv_134 | Aggregated Plant -- operating | solar | CHN | 2023 |  |  |  | operating | elc_spv_134 | 134 | 2.905 | 793.4445 | 13.5057 | 0 | 1 | 0.23464
ep_solar_pv_134 | Aggregated Plant -- operating | solar | CHN | 2024 |  |  |  | operating | elc_spv_134 | 134 | 3.1 | 763.7298 | 13.0645 | 0 | 1 | 0.23464
ep_solar_pv_134 | Aggregated Plant -- construction | solar | CHN | 2028 |  |  |  | construction | elc_spv_134 | 134 | 2.874 | 766.8554 | 13.1165 | 0 | 1 | 0.23464
ep_solar_pv_135 | Aggregated Plant -- operating | solar | CHN | 2014 |  |  |  | operating | elc_spv_135 | 135 | 0.022 | 911.25 | 15.6 | 0 | 1 | 0.2125
ep_solar_pv_135 | Aggregated Plant -- operating | solar | CHN | 2015 |  |  |  | operating | elc_spv_135 | 135 | 0.3812 | 805.0066 | 13.7112 | 0 | 1 | 0.2125
ep_solar_pv_135 | Aggregated Plant -- operating | solar | CHN | 2016 |  |  |  | operating | elc_spv_135 | 135 | 0.2146 | 911.25 | 15.6 | 0 | 1 | 0.2125
ep_solar_pv_135 | Aggregated Plant -- operating | solar | CHN | 2017 |  |  |  | operating | elc_spv_135 | 135 | 0.7102 | 858.0256 | 14.6538 | 0 | 1 | 0.2125
ep_solar_pv_135 | Aggregated Plant -- operating | solar | CHN | 2018 |  |  |  | operating | elc_spv_135 | 135 | 0.5599 | 814.8042 | 13.8854 | 0 | 1 | 0.2125
ep_solar_pv_135 | Aggregated Plant -- operating | solar | CHN | 2019 |  |  |  | operating | elc_spv_135 | 135 | 1.18 | 785.4025 | 13.3627 | 0 | 1 | 0.2125
ep_solar_pv_135 | Aggregated Plant -- operating | solar | CHN | 2020 |  |  |  | operating | elc_spv_135 | 135 | 0.08 | 911.25 | 15.6 | 0 | 1 | 0.2125
ep_solar_pv_135 | Aggregated Plant -- operating | solar | CHN | 2021 |  |  |  | operating | elc_spv_135 | 135 | 0.4 | 810 | 13.8 | 0 | 1 | 0.2125
ep_solar_pv_135 | Aggregated Plant -- operating | solar | CHN | 2022 |  |  |  | operating | elc_spv_135 | 135 | 1.15 | 782.1196 | 13.3043 | 0 | 1 | 0.2125
ep_solar_pv_135 | Aggregated Plant -- operating | solar | CHN | 2023 |  |  |  | operating | elc_spv_135 | 135 | 2.49 | 784.9247 | 13.3542 | 0 | 1 | 0.2125
ep_solar_pv_135 | Aggregated Plant -- operating | solar | CHN | 2024 |  |  |  | operating | elc_spv_135 | 135 | 0.6122 | 783.3506 | 13.3262 | 0 | 1 | 0.2125
ep_solar_pv_135 | Aggregated Plant -- construction | solar | CHN | 2028 |  |  |  | construction | elc_spv_135 | 135 | 1.83 | 780.6762 | 13.2787 | 0 | 1 | 0.2125
ep_solar_pv_136 | Aggregated Plant -- operating | solar | CHN | 2014 |  |  |  | operating | elc_spv_136 | 136 | 0.0855 | 911.25 | 15.6 | 0 | 1 | 0.22171
ep_solar_pv_136 | Aggregated Plant -- operating | solar | CHN | 2015 |  |  |  | operating | elc_spv_136 | 136 | 0.2105 | 847.117 | 14.4599 | 0 | 1 | 0.22171
ep_solar_pv_136 | Aggregated Plant -- operating | solar | CHN | 2016 |  |  |  | operating | elc_spv_136 | 136 | 0.272 | 911.25 | 15.6 | 0 | 1 | 0.22171
ep_solar_pv_136 | Aggregated Plant -- operating | solar | CHN | 2017 |  |  |  | operating | elc_spv_136 | 136 | 0.396 | 911.25 | 15.6 | 0 | 1 | 0.22171
ep_solar_pv_136 | Aggregated Plant -- operating | solar | CHN | 2018 |  |  |  | operating | elc_spv_136 | 136 | 0.8438 | 815.2557 | 13.8934 | 0 | 1 | 0.22171
ep_solar_pv_136 | Aggregated Plant -- operating | solar | CHN | 2019 |  |  |  | operating | elc_spv_136 | 136 | 0.266 | 911.25 | 15.6 | 0 | 1 | 0.22171
ep_solar_pv_136 | Aggregated Plant -- operating | solar | CHN | 2020 |  |  |  | operating | elc_spv_136 | 136 | 0.91 | 776.25 | 13.2 | 0 | 1 | 0.22171
ep_solar_pv_136 | Aggregated Plant -- operating | solar | CHN | 2021 |  |  |  | operating | elc_spv_136 | 136 | 0.1 | 776.25 | 13.2 | 0 | 1 | 0.22171
ep_solar_pv_136 | Aggregated Plant -- operating | solar | CHN | 2022 |  |  |  | operating | elc_spv_136 | 136 | 0.3 | 821.25 | 14 | 0 | 1 | 0.22171
ep_solar_pv_136 | Aggregated Plant -- operating | solar | CHN | 2023 |  |  |  | operating | elc_spv_136 | 136 | 1.41 | 785.8245 | 13.3702 | 0 | 1 | 0.22171
ep_solar_pv_136 | Aggregated Plant -- operating | solar | CHN | 2024 |  |  |  | operating | elc_spv_136 | 136 | 0.97 | 783.2088 | 13.3237 | 0 | 1 | 0.22171
ep_solar_pv_136 | Aggregated Plant -- operating | solar | CHN | 2025 |  |  |  | operating | elc_spv_136 | 136 | 0.1 | 776.25 | 13.2 | 0 | 1 | 0.22171
ep_solar_pv_136 | Aggregated Plant -- construction | solar | CHN | 2028 |  |  |  | construction | elc_spv_136 | 136 | 2.0376 | 783.379 | 13.3267 | 0 | 1 | 0.22171
ep_solar_pv_G100000802000 | Heilongjiang Province Anda "Unsubsidized" solar farm_1 -- operating | solar | CHN | 2019 |  | Heilongjiang | Shengping Town | operating | elc_spv_074 | 74 | 0.5 | 675 | 12 | 0 | 1 | 0.21314
ep_solar_pv_G100000802387 | Hainan Gonghe Photovoltaic/Wind/Hydro solar farm_1 -- operating | solar | CHN | 2018 |  | Qinghai | Qiabuqia Town | operating | elc_spv_089 | 89 | 0.5 | 675 | 12 | 0 | 1 | 0.25643
ep_solar_pv_G100000802395 | Qinghai Province Gonghe Longyangxia Huanghe Hydropower solar farm_2 -- operating | solar | CHN | 2014 |  | Qinghai | Qiabuqia Town | operating | elc_spv_089 | 89 | 0.53 | 675 | 12 | 0 | 1 | 0.25643
ep_solar_pv_G100000802754 | Zhejiang Province Wenzhou Zhengtai Taihan solar farm_-- -- operating | solar | CHN | 2021 |  | Zhejiang |  | operating | elc_spv_038 | 38 | 0.55 | 675 | 12 | 0 | 1 | 0.17373
ep_solar_pv_G100000802791 | Inner Mongolia Wulanmulun Tianjiao Lvneng solar farm_-- -- operating | solar | CHN | 2021 |  | Inner Mongolia | Wulanmulun Town | operating | elc_spv_130 | 130 | 0.5 | 675 | 12 | 0 | 1 | 0.23179
ep_solar_pv_G100000802857 | Hebei Shahe Zhongneng Lvdian solar farm_-- -- construction | solar | CHN | 2028 |  | Hebei | Chaiguan Town | construction | elc_spv_127 | 127 | 0.5 | 675 | 12 | 0 | 1 | 0.20988
ep_solar_pv_G100000803471 | Qinghai Hainan Talatan 3 solar farm_-- -- operating | solar | CHN | 2020 |  | Qinghai | Qiabuqia Town | operating | elc_spv_089 | 89 | 0.5 | 675 | 12 | 0 | 1 | 0.25643
ep_solar_pv_G100000803472 | Qinghai Hainan Talatan 1 solar farm_-- -- operating | solar | CHN | 2020 |  | Qinghai | Qiabuqia Town | operating | elc_spv_089 | 89 | 1 | 675 | 12 | 0 | 1 | 0.25643
ep_solar_pv_G100000803473 | Qinghai Hainan Talatan 5 solar farm_-- -- operating | solar | CHN | 2020 |  | Qinghai | Qiabuqia Town | operating | elc_spv_089 | 89 | 0.5 | 675 | 12 | 0 | 1 | 0.25643
ep_solar_pv_G100000811657 | Gansu Jinta Huisheng solar farm_2 -- operating | solar | CHN | 2024 |  | Gansu | Baishuiquan Photovoltaic Park | operating | elc_spv_089 | 89 | 0.5 | 675 | 12 | 0 | 1 | 0.25643
ep_solar_pv_G100000811659 | Gansu Jinta Zhongguang solar power plant_Photovoltaic -- construction | solar | CHN | 2028 |  | Gansu | Baishuiquan Photovoltaic Park | construction | elc_spv_089 | 89 | 0.6 | 675 | 12 | 0 | 1 | 0.25643
ep_solar_pv_G100000811681 | Gansu Wuwei Liangzhou Jiuduntan (Huadian) Desert Control solar power plant_-- -- construction | solar | CHN | 2028 |  | Gansu | Jiuduntan Town | construction | elc_spv_123 | 123 | 0.5 | 675 | 12 | 0 | 1 | 0.24485
ep_solar_pv_G100000811743 | Guangdong Huilai Kuitan Farm Integrated solar farm_-- -- operating | solar | CHN | 2022 |  | Guangdong | Kuitan Farm | operating | elc_spv_040 | 40 | 0.5 | 675 | 12 | 0 | 1 | 0.17546
ep_solar_pv_G100000811793 | Guangdong Luoding Lishaozhen/Lianzhouzhen solar farm_-- -- operating | solar | CHN | 2021 |  | Guangdong | Lianzhou Town | operating | elc_spv_045 | 45 | 0.5 | 675 | 12 | 0 | 1 | 0.16208
ep_solar_pv_G100000812040 | Guangxi Qinnan Dongchangzhen (Xunneng) solar farm_-- -- construction | solar | CHN | 2028 |  | Guangxi | Dongchang Town | construction | elc_spv_050 | 50 | 0.8 | 675 | 12 | 0 | 1 | 0.15812
ep_solar_pv_G100000812048 | Guangxi Qinzhou Great Wall (Jingneng) solar farm_2 -- construction | solar | CHN | 2028 |  | Guangxi | Xintang Town | construction | elc_spv_051 | 51 | 0.85 | 675 | 12 | 0 | 1 | 0.15219
ep_solar_pv_G100000812543 | Hebei Tangshan Fengrun District (Guotai) solar farm_-- -- construction | solar | CHN | 2028 |  | Hebei | Huoshiying Town | construction | elc_spv_117 | 117 | 0.5 | 675 | 12 | 0 | 1 | 0.20544
ep_solar_pv_G100000812602 | Hebei Zhangbei Hengfeng solar farm_-- -- operating | solar | CHN | 2015 |  | Hebei | Hailiutu Town | operating | elc_spv_083 | 83 | 0.5 | 675 | 12 | 0 | 1 | 0.23158
ep_solar_pv_G100000812816 | Hunan Dezhen Integrated solar farm_-- -- construction | solar | CHN | 2028 |  | Hunan | Dezhen Town | construction | elc_spv_032 | 32 | 0.5 | 675 | 12 | 0 | 1 | 0.16593
ep_solar_pv_G100000813089 | Inner Mongolia Kubuqi 2000 MW Desert Control solar power plant_-- -- operating | solar | CHN | 2023 |  | Inner Mongolia | Duguitala Town | operating | elc_spv_125 | 125 | 2 | 675 | 12 | 0 | 1 | 0.23994
ep_solar_pv_G100000813138 | Jiangsu Guanyun (Yunlong) solar farm_-- -- operating | solar | CHN | 2015 |  | Jiangsu |  | operating | elc_spv_113 | 113 | 0.5 | 675 | 12 | 0 | 1 | 0.20079
ep_solar_pv_G100000813151 | Jiangsu Lianyungang Tianwan Beachland solar power plant_-- -- construction | solar | CHN | 2028 |  | Jiangsu | Shorefront area | construction | elc_spv_113 | 113 | 1.793 | 675 | 12 | 0 | 1 | 0.20079
ep_solar_pv_G100000813275 | Liaoning Chaoyang (State Power Investment) solar farm_-- -- operating | solar | CHN | 2020 |  | Liaoning | Yangshan Town | operating | elc_spv_116 | 116 | 0.5 | 675 | 12 | 0 | 1 | 0.21335
ep_solar_pv_G100000813332 | Ningxia - Zhejiang Power Export Ningdong solar farm_-- -- operating | solar | CHN | 2023 |  | Ningxia | Meihuajing coal mining area | operating | elc_spv_134 | 134 | 1.5 | 675 | 12 | 0 | 1 | 0.23464
ep_solar_pv_G100000813373 | Qinghai - Henan High Voltage Transmission (China Energy Investment) solar power plant_Photovoltaic -- operating | solar | CHN | 2015 |  | Qinghai | Talatan Solar Power Generation Park | operating | elc_spv_089 | 89 | 0.9 | 675 | 12 | 0 | 1 | 0.25643
ep_solar_pv_G100000813381 | Qinghai - Henan High Voltage Transmission (State Power Investment) Gonghe solar power plant_-- -- operating | solar | CHN | 2023 |  | Qinghai |  | operating | elc_spv_089 | 89 | 0.9 | 675 | 12 | 0 | 1 | 0.25643
ep_solar_pv_G100000813383 | Qinghai - Henan High Voltage Transmission (Three Gorges) Gonghe solar power plant_-- -- operating | solar | CHN | 2023 |  | Qinghai | Santala (Talatan) Solar Power Generation Park | operating | elc_spv_089 | 89 | 0.9 | 675 | 12 | 0 | 1 | 0.25643
ep_solar_pv_G100000813386 | Qinghai Delingha (State Power Investment) Multi-Source Integrated Project 1000 MW solar power plant_1 -- operating | solar | CHN | 2024 |  | Qinghai | Solar park at Delingha expressway west exit | operating | elc_spv_087 | 87 | 1 | 675 | 12 | 0 | 1 | 0.26048
ep_solar_pv_G100000813390 | Qinghai Golmud (Three Gorges) 1100 MW solar power plant_Photovoltaic -- operating | solar | CHN | 2023 |  | Qinghai | Wutumeiren Town | operating | elc_spv_099 | 99 | 1 | 675 | 12 | 0 | 1 | 0.26558
ep_solar_pv_G100000813396 | Qinghai Hainan 3000 MW Photovoltaic Base (Huaneng) solar power plant_-- -- operating | solar | CHN | 2023 |  | Qinghai |  | operating | elc_spv_089 | 89 | 0.5 | 675 | 12 | 0 | 1 | 0.25643
ep_solar_pv_G100000813397 | Qinghai Hainan 1000 MW Photovoltaic Base (Yellow River Upstream) solar power plant_1 -- operating | solar | CHN | 2023 |  | Qinghai |  | operating | elc_spv_089 | 89 | 0.5 | 675 | 12 | 0 | 1 | 0.25643
ep_solar_pv_G100000813417 | Qinghai Xinghai (Datang) solar base_1 -- operating | solar | CHN | 2023 |  | Qinghai | Ziketan | operating | elc_spv_089 | 89 | 0.5 | 675 | 12 | 0 | 1 | 0.25643
ep_solar_pv_G100000813542 | Sichuan Lianghekou Hydro/Photovoltaic Integtrated solar power plant_1 -- operating | solar | CHN | 2023 |  | Sichuan | Kela Town | operating | elc_spv_107 | 107 | 1 | 675 | 12 | 0 | 1 | 0.1826
ep_solar_pv_G100000813544 | Shandong Binzhou Wudi Offshore solar project_-- -- construction | solar | CHN | 2028 |  | Shandong |  | construction | elc_spv_112 | 112 | 0.85 | 675 | 12 | 0 | 1 | 0.20804
ep_solar_pv_G100000813568 | Shandong Dongying Kenli (China Resources) solar farm_2 -- operating | solar | CHN | 2023 |  | Shandong |  | operating | elc_spv_112 | 112 | 0.7 | 675 | 12 | 0 | 1 | 0.20804
ep_solar_pv_G100000813576 | Shandong Dongying Kenli (Guohua HG14) Offshore solar project_-- -- construction | solar | CHN | 2028 |  | Shandong |  | construction | elc_spv_112 | 112 | 1 | 675 | 12 | 0 | 1 | 0.20804
ep_solar_pv_G100000813699 | Shandong Weihai Wendeng Offshore solar project_-- -- operating | solar | CHN | 2015 |  | Shandong |  | operating | elc_spv_115 | 115 | 2 | 675 | 12 | 0 | 1 | 0.20375
ep_solar_pv_G100000813713 | Shandong Yantai Laizhou Offshore solar project_-- -- construction | solar | CHN | 2028 |  | Shandong |  | construction | elc_spv_115 | 115 | 1 | 675 | 12 | 0 | 1 | 0.20375
ep_solar_pv_G100000813755 | Shanxi Datong Xinrong District (Longi) solar farm_-- -- operating | solar | CHN | 2021 |  | Shanxi | Xicun Town | operating | elc_spv_084 | 84 | 0.6 | 675 | 12 | 0 | 1 | 0.23483
ep_solar_pv_G100000813812 | Sichuan Ganzi Daofu Yari (Three Gorges) solar farm_亚日二光伏场址 -- construction | solar | CHN | 2028 |  | Sichuan | Yari Village | construction | elc_spv_011 | 11 | 0.5 | 675 | 12 | 0 | 1 | 0.15111
ep_solar_pv_G100000813813 | Sichuan Yajiang County solar power plant_-- -- operating | solar | CHN | 2023 |  | Sichuan | Zhusang Town | operating | elc_spv_107 | 107 | 0.5 | 675 | 12 | 0 | 1 | 0.1826
ep_solar_pv_G100000813814 | Sichuan Yajiang Hongxing (Huadian) solar farm_-- -- operating | solar | CHN | 2024 |  | Sichuan | Zhusang Town | operating | elc_spv_011 | 11 | 0.5 | 675 | 12 | 0 | 1 | 0.15111
ep_solar_pv_G100000813831 | Xinjiang Bachu (Guangdong Hydro) solar power plant_4 -- operating | solar | CHN | 2023 |  | Xinjiang |  | operating | elc_spv_090 | 90 | 0.8 | 675 | 12 | 0 | 1 | 0.25993
ep_solar_pv_G100000813837 | Xinjiang Bole 600 MW Solar and Storage solar project_-- -- operating | solar | CHN | 2024 |  | Xinjiang |  | operating | elc_spv_096 | 96 | 0.6 | 675 | 12 | 0 | 1 | 0.22329
ep_solar_pv_G100000813858 | Xinjiang Fukang 600 MW solar power plant_-- -- operating | solar | CHN | 2023 |  | Xinjiang |  | operating | elc_spv_098 | 98 | 0.6 | 675 | 12 | 0 | 1 | 0.23068
ep_solar_pv_G100000813860 | Xinjiang Hami (China Energy Engineering) solar farm_Photovoltaic -- construction | solar | CHN | 2028 |  | Xinjiang | Santanghu Town | construction | elc_spv_101 | 101 | 1.35 | 675 | 12 | 0 | 1 | 0.24899
ep_solar_pv_G100000813862 | Xinjiang Hami (China Three Gorges) Integrated solar farm_Photovoltaic -- operating | solar | CHN | 2024 |  | Xinjiang | Xishan Town | operating | elc_spv_101 | 101 | 0.9 | 675 | 12 | 0 | 1 | 0.24899
ep_solar_pv_G100000813867 | Xinjiang Hami Shichengzi 1000 MW solar power plant_PV2 -- construction | solar | CHN | 2028 |  | Xinjiang | Shichengzi Photovoltaic Park | construction | elc_spv_087 | 87 | 0.581 | 675 | 12 | 0 | 1 | 0.26048
ep_solar_pv_G100000813897 | Xinjiang Korla Shangku Gaoxinqu Source-Grid-Load-Storage solar farm_-- -- construction | solar | CHN | 2028 |  | Xinjiang | Shangku High-tech Industrial Development Zone | construction | elc_spv_091 | 91 | 1 | 675 | 12 | 0 | 1 | 0.25455
ep_solar_pv_G100000813899 | Xinjiang Kuche Fossil Fuel and Solar Integrated power plant_-- -- operating | solar | CHN | 2023 |  | Xinjiang |  | operating | elc_spv_091 | 91 | 0.55 | 675 | 12 | 0 | 1 | 0.25455
ep_solar_pv_G100000813911 | Xinjiang Luopu (Tongguang) Source Grid Load Storage solar farm_-- -- construction | solar | CHN | 2028 |  | Xinjiang |  | construction | elc_spv_093 | 93 | 2 | 675 | 12 | 0 | 1 | 0.26526
ep_solar_pv_G100000813926 | Xinjiang Ruoqiang (Sinohydro) Energy Storage solar farm_Photovoltalic -- construction | solar | CHN | 2028 |  | Xinjiang | Yitunbulac Town | construction | elc_spv_100 | 100 | 1.8 | 675 | 12 | 0 | 1 | 0.26626
ep_solar_pv_G100000813928 | Xinjiang Ruoqiang (State Development Investment) solar power plant_Photovoltaic -- construction | solar | CHN | 2028 |  | Xinjiang | Tiemulike Town | construction | elc_spv_100 | 100 | 0.9 | 675 | 12 | 0 | 1 | 0.26626
ep_solar_pv_G100000813932 | Xinjiang Shache 800 MW Storage and solar power complex_-- -- operating | solar | CHN | 2023 |  | Xinjiang |  | operating | elc_spv_090 | 90 | 0.8 | 675 | 12 | 0 | 1 | 0.25993
ep_solar_pv_G100000813937 | Xinjiang Shichengzi (Datang) Integrated solar farm_Photovoltaic -- operating | solar | CHN | 2024 |  | Xinjiang | Shichengzi Photovoltaic Park | operating | elc_spv_087 | 87 | 0.9 | 675 | 12 | 0 | 1 | 0.26048
ep_solar_pv_G100000813938 | Xinjiang Corps Shihezi (Jilin Power) Unsubsidized solar power plant_-- -- operating | solar | CHN | 2021 |  | Xinjiang | Xinjiang Production and Construction 136th Regiment of 8th Division | operating | elc_spv_101 | 101 | 0.6 | 675 | 12 | 0 | 1 | 0.24899
ep_solar_pv_G100000813947 | Xinjiang Turpan (Tangshan Haitai) solar power complex_PV2 -- construction | solar | CHN | 2028 |  | Xinjiang | Qiquanhu Town | construction | elc_spv_102 | 102 | 0.6 | 675 | 12 | 0 | 1 | 0.25161
ep_solar_pv_G100000813952 | Xinjiang Turpan Tuokexun Wusitong solar power complex_PV2 -- construction | solar | CHN | 2028 |  | Xinjiang | Wusitonggou Reservoir area | construction | elc_spv_102 | 102 | 0.9 | 675 | 12 | 0 | 1 | 0.25161
ep_solar_pv_G100000813967 | Xinjiang Yecheng County (Tarim Oilfield) 500 MW Solar and Storage solar project_-- -- operating | solar | CHN | 2023 |  | Xinjiang |  | operating | elc_spv_090 | 90 | 0.5 | 675 | 12 | 0 | 1 | 0.25993
ep_solar_pv_G100000813980 | Zhejiang Cangnan Longgangxincheng Mudflat solar farm_-- -- construction | solar | CHN | 2028 |  | Zhejiang |  | construction | elc_spv_039 | 39 | 0.5 | 675 | 12 | 0 | 1 | 0.17079
ep_solar_pv_G100000814025 | Tianjin Haijing Salt-Light Complementary (Huadian) solar project_-- -- operating | solar | CHN | 2023 |  | Tianjin | Tanggu | operating | elc_spv_112 | 112 | 1 | 675 | 12 | 0 | 1 | 0.20804
ep_solar_pv_G100000814026 | Tianjin Haijing Salt-Light Complementary (Huaneng) solar project_-- -- operating | solar | CHN | 2023 |  | Tianjin |  | operating | elc_spv_112 | 112 | 1 | 675 | 12 | 0 | 1 | 0.20804
ep_solar_pv_G100000814045 | Xinjiang Turpan Shanshan (China Energy Construction) solar power complex_PV2 -- construction | solar | CHN | 2028 |  | Xinjiang | Qiketai | construction | elc_spv_102 | 102 | 0.6 | 675 | 12 | 0 | 1 | 0.25161
ep_solar_pv_G100000830179 | Gansu Jingtai "Source/Grid/Load/Storage" Wind/Solar Complex solar portion_-- -- construction | solar | CHN | 2028 |  | Gansu | Zhongquan Town | construction | elc_spv_122 | 122 | 0.5 | 675 | 12 | 0 | 1 | 0.23561
ep_solar_pv_G100000830194 | Gansu Wuwei (Yili) solar farm_-- -- operating | solar | CHN | 2022 |  | Gansu |  | operating | elc_spv_123 | 123 | 0.5 | 675 | 12 | 0 | 1 | 0.24485
ep_solar_pv_G100000830242 | Hebei Fengning Wind-solar hydrogen storage project_-- -- operating | solar | CHN | 2015 |  | Hebei | Wanshengyong Town | operating | elc_spv_118 | 118 | 0.7 | 675 | 12 | 0 | 1 | 0.21243
ep_solar_pv_G100000830272 | Hebei Shangyi (Zhonghe) solar farm_-- -- operating | solar | CHN | 2015 |  | Hebei |  | operating | elc_spv_084 | 84 | 0.6 | 675 | 12 | 0 | 1 | 0.23483
ep_solar_pv_G100000830374 | Inner Mongolia Bayannaoer Solar/Storage/Ecological Management complex_Dengkou County -- operating | solar | CHN | 2023 |  | Inner Mongolia |  | operating | elc_spv_125 | 125 | 1.7 | 675 | 12 | 0 | 1 | 0.23994
ep_solar_pv_G100000830382 | Inner Mongolia Dalad Economic Development Green Energy Supply solar farm_-- -- operating | solar | CHN | 2024 |  | Inner Mongolia | Dalad Economic Development Zone | operating | elc_spv_130 | 130 | 0.5 | 675 | 12 | 0 | 1 | 0.23179
ep_solar_pv_G100000830403 | Inner Mongolia Kubuqi Desert (South) Renewables Megabase solar farms_Pilot 1 -- construction | solar | CHN | 2028 |  | Inner Mongolia | Jirigalangtu Town | construction | elc_spv_125 | 125 | 1 | 675 | 12 | 0 | 1 | 0.23994
ep_solar_pv_G100000830404 | Inner Mongolia Kubuqi Desert (North) wind and solar meganbase_Vanguard Project 1 -- operating | solar | CHN | 2023 |  | Inner Mongolia |  | operating | elc_spv_130 | 130 | 1 | 675 | 12 | 0 | 1 | 0.23179
ep_solar_pv_G100000830539 | Ningxia - Hunan Power Export Hongsibao (Hunan Xiangtou) solar farm_1 -- construction | solar | CHN | 2028 |  | Ningxia |  | construction | elc_spv_123 | 123 | 1 | 675 | 12 | 0 | 1 | 0.24485
ep_solar_pv_G100000830542 | Ningxia - Hunan Power Export Tengger Desert solar farm_1 -- operating | solar | CHN | 2023 |  | Ningxia | Mengjiawan Village in Yingshuiqiao Town | operating | elc_spv_123 | 123 | 1 | 675 | 12 | 0 | 1 | 0.24485
ep_solar_pv_G100000830543 | Ningxia - Hunan Power Export Tengger Desert solar farm_2 -- construction | solar | CHN | 2028 |  | Ningxia | Yingshuiqiao | construction | elc_spv_123 | 123 | 2 | 675 | 12 | 0 | 1 | 0.24485
ep_solar_pv_G100000830552 | Qinghai Dachaidan (China Energy Investment) Wind/Solar/Storage complex_-- -- operating | solar | CHN | 2025 |  | Qinghai | Xitieshan | operating | elc_spv_087 | 87 | 0.7 | 675 | 12 | 0 | 1 | 0.26048
ep_solar_pv_G100000830553 | Qinghai Delingha "Source/Grid/Load/Storage" (China Railcar) solar farm_-- -- construction | solar | CHN | 2028 |  | Qinghai |  | construction | elc_spv_089 | 89 | 0.7 | 675 | 12 | 0 | 1 | 0.25643
ep_solar_pv_G100000830564 | Qinghai Gonghe 1000 MW (China Power Construction) solar farm_PV -- construction | solar | CHN | 2028 |  | Qinghai |  | construction | elc_spv_089 | 89 | 0.9 | 675 | 12 | 0 | 1 | 0.25643
ep_solar_pv_G100000830567 | Qinghai Hainan 1000 MW Photovoltaic Base (Yellow River Upstream) solar power plant_2 -- operating | solar | CHN | 2023 |  | Qinghai |  | operating | elc_spv_089 | 89 | 0.5 | 675 | 12 | 0 | 1 | 0.25643
ep_solar_pv_G100000830568 | Qinghai Haixi Dachaidan (China Energy Investment) solar project_1 -- operating | solar | CHN | 2022 |  | Qinghai | Mahai Village | operating | elc_spv_087 | 87 | 0.5 | 675 | 12 | 0 | 1 | 0.26048
ep_solar_pv_G100000830677 | Shandong Laizhou Tushan (CGN) solar farm_-- -- operating | solar | CHN | 2024 |  | Shandong |  | operating | elc_spv_115 | 115 | 0.6 | 675 | 12 | 0 | 1 | 0.20375
ep_solar_pv_G100000830680 | Shandong Lubei Saline-Alkali Tidal Flat solar project_-- -- operating | solar | CHN | 2015 |  | Shandong |  | operating | elc_spv_112 | 112 | 2 | 675 | 12 | 0 | 1 | 0.20804
ep_solar_pv_G100000830716 | Shanxi Datong Xinrong (SPIC) solar farm_2 -- operating | solar | CHN | 2022 |  | Shanxi | Shangshenjian | operating | elc_spv_084 | 84 | 0.6 | 675 | 12 | 0 | 1 | 0.23483
ep_solar_pv_G100000830861 | Sichuan Ganzi Xingchuan (SPIC) solar farm_-- -- operating | solar | CHN | 2022 |  | Sichuan | Zhengdou Town | operating | elc_spv_103 | 103 | 0.6 | 675 | 12 | 0 | 1 | 0.21037
ep_solar_pv_G100000830914 | Xinjiang Shache Solar and Storage (Guangdong Energy) complex_1 -- operating | solar | CHN | 2023 |  | Xinjiang |  | operating | elc_spv_090 | 90 | 0.5 | 675 | 12 | 0 | 1 | 0.25993
ep_solar_pv_G100000830916 | Xinjiang Shule County Solar and Storage (Shenzhen Energy) complex_1 -- operating | solar | CHN | 2024 |  | Xinjiang |  | operating | elc_spv_090 | 90 | 0.5 | 675 | 12 | 0 | 1 | 0.25993
ep_solar_pv_G100000831440 | Gansu Akesai (Huidong New Energy) solar farm_PV -- operating | solar | CHN | 2024 |  | Gansu | Sishili Gobi Area | operating | elc_spv_087 | 87 | 0.64 | 675 | 12 | 0 | 1 | 0.26048
ep_solar_pv_G100000831464 | Gansu Jiayuguan (Suotong Clean Energy) solar farm_-- -- construction | solar | CHN | 2028 |  | Gansu |  | construction | elc_spv_089 | 89 | 0.77 | 675 | 12 | 0 | 1 | 0.25643
ep_solar_pv_G100000831601 | Guangdong Jinwan Hezhou South Fishery solar farm_1 -- construction | solar | CHN | 2028 |  | Guangdong | Hezhou | construction | elc_spv_043 | 43 | 0.58 | 675 | 12 | 0 | 1 | 0.18432
ep_solar_pv_G100000831644 | Guangdong Shaoguan Qujiang District-Wide Rooftop Distributed solar farm_-- -- construction | solar | CHN | 2028 |  | Guangdong |  | construction | elc_spv_047 | 47 | 0.5 | 675 | 12 | 0 | 1 | 0.16246
ep_solar_pv_G100000831869 | Hebei Caofeidian Petrochemical Estate solar farm_-- -- construction | solar | CHN | 2025 |  | Hebei |  | construction | elc_spv_112 | 112 | 1.5 | 675 | 12 | 0 | 1 | 0.20804
ep_solar_pv_G100000832046 | Hubei Xishui Tuolu New Energy Agriculture And Fishery solar farm_1 -- operating | solar | CHN | 2023 |  | Hubei | Sanhua Town | operating | elc_spv_005 | 5 | 0.5 | 675 | 12 | 0 | 1 | 0.18477
ep_solar_pv_G100000832086 | Inner Mongolia Alxa High-Tech Development Zone solar farm_-- -- operating | solar | CHN | 2024 |  | Inner Mongolia | Wusitai | operating | elc_spv_125 | 125 | 1 | 675 | 12 | 0 | 1 | 0.23994
ep_solar_pv_G100000832108 | Inner Mongolia Kubuqi Desert Base Ordos New Energy 1100 MW solar farm_-- -- construction | solar | CHN | 2025 |  | Inner Mongolia | Wulanbulang Village in Dalu Town | construction | elc_spv_130 | 130 | 1.1 | 675 | 12 | 0 | 1 | 0.23179
ep_solar_pv_G100000832109 | Inner Mongolia Kubuqi Desert Base Ordos New Energy 1700 MW solar farm_1 -- construction | solar | CHN | 2028 |  | Inner Mongolia | Buertaohai Town | construction | elc_spv_130 | 130 | 0.6 | 675 | 12 | 0 | 1 | 0.23179
ep_solar_pv_G100000832110 | Inner Mongolia Kubuqi Desert Base Ordos New Energy 1700 MW solar farm_2 -- construction | solar | CHN | 2028 |  | Inner Mongolia | Buertaohai Town | construction | elc_spv_130 | 130 | 0.5 | 675 | 12 | 0 | 1 | 0.23179
ep_solar_pv_G100000832115 | Inner Mongolia - Shandong Power Export Ordos Mined-Out Area (China Energy Investment) solar farm_1 -- operating | solar | CHN | 2024 |  | Inner Mongolia | Shanghaimiao Town | operating | elc_spv_133 | 133 | 2 | 675 | 12 | 0 | 1 | 0.2169
ep_solar_pv_G100000832116 | Inner Mongolia - Shandong Power Export Ordos Mined-Out Area (China Energy Investment) solar farm_2 -- operating | solar | CHN | 2024 |  | Inner Mongolia | Shanghaimiao Town | operating | elc_spv_133 | 133 | 1 | 675 | 12 | 0 | 1 | 0.2169
ep_solar_pv_G100000832117 | Inner Mongolia Ordos Mined-Out Area (Inner Mongolia Energy) solar farm_Tongyang -- operating | solar | CHN | 2025 |  | Inner Mongolia | Shanghaimiao Town | operating | elc_spv_123 | 123 | 0.566 | 675 | 12 | 0 | 1 | 0.24485
ep_solar_pv_G100000832123 | Inner Mongolia Urad Front Banner Suji Desert Control solar farm_-- -- construction | solar | CHN | 2025 |  | Inner Mongolia |  | construction | elc_spv_125 | 125 | 2 | 675 | 12 | 0 | 1 | 0.23994
ep_solar_pv_G100000832178 | Jiangsu Rudong Solar Hydrogen project with storage_hydrogen production -- construction | solar | CHN | 2028 |  | Jiangsu | Yangkougang Development Zone | construction | elc_spv_027 | 27 | 0.5 | 675 | 12 | 0 | 1 | 0.18456
ep_solar_pv_G100000832185 | Jiangsu Sihong Dongci Eco-solar farm_-- -- operating | solar | CHN | 2015 |  | Jiangsu | Meihua Town | operating | elc_spv_023 | 23 | 0.7 | 675 | 12 | 0 | 1 | 0.19423
ep_solar_pv_G100000832247 | Liaoning Zhangwu Desert Control solar farm_-- -- operating | solar | CHN | 2024 |  | Liaoning | Zhanggutai | operating | elc_spv_119 | 119 | 0.5 | 675 | 12 | 0 | 1 | 0.21775
ep_solar_pv_G100000832258 | Ningxia - Zhejiang Power Export Lingwu solar farm_North area -- operating | solar | CHN | 2024 |  | Ningxia | Majiatan | operating | elc_spv_134 | 134 | 1 | 675 | 12 | 0 | 1 | 0.23464
ep_solar_pv_G100000832333 | Qinghai Dachaidan Source/Grid/Load/Storage solar farm_-- -- construction | solar | CHN | 2028 |  | Qinghai |  | construction | elc_spv_087 | 87 | 1 | 675 | 12 | 0 | 1 | 0.26048
ep_solar_pv_G100000832334 | Qinghai Delingha (China Guangdong Nuclear) Heating/Storage solar complex_PV 2 -- construction | solar | CHN | 2028 |  | Qinghai | Solar park at Delingha expressway west exit | construction | elc_spv_087 | 87 | 0.8 | 675 | 12 | 0 | 1 | 0.26048
ep_solar_pv_G100000832336 | Qinghai Delingha (China Guangdong Nuclear) Heating/Storage solar complex_PV 1 -- operating | solar | CHN | 2024 |  | Qinghai |  | operating | elc_spv_089 | 89 | 0.8 | 675 | 12 | 0 | 1 | 0.25643
ep_solar_pv_G100000832339 | Qinghai Delingha West Exit 5000 MW Solar/Hydrogen/Storage complex_1-electricity production -- operating | solar | CHN | 2023 |  | Qinghai |  | operating | elc_spv_089 | 89 | 1 | 675 | 12 | 0 | 1 | 0.25643
ep_solar_pv_G100000832344 | Qinghai Golmud Wutumeiren (Luneng) solar complex with storage_PV -- operating | solar | CHN | 2015 |  | Qinghai | Wutumeiren | operating | elc_spv_099 | 99 | 3 | 675 | 12 | 0 | 1 | 0.26558
ep_solar_pv_G100000832354 | Qinghai Hainan Source/Grid/Load/Storage (China Nuclear) wind and solar farm_-- -- operating | solar | CHN | 2024 |  | Qinghai |  | operating | elc_spv_089 | 89 | 0.8 | 675 | 12 | 0 | 1 | 0.25643
ep_solar_pv_G100000832375 | Qinghai Haixi Dachaidan (China Energy Investment) solar project_2 -- operating | solar | CHN | 2023 |  | Qinghai | Mahai Village | operating | elc_spv_087 | 87 | 0.5 | 675 | 12 | 0 | 1 | 0.26048
ep_solar_pv_G100000832387 | Qinghai Wulan Compressed Air Storage Demonstration wind and solar farm_-- -- construction | solar | CHN | 2028 |  | Qinghai |  | construction | elc_spv_089 | 89 | 0.9 | 675 | 12 | 0 | 1 | 0.25643
ep_solar_pv_G100000832395 | Shaanxi - Hubei Power Export Dingbian solar farm_-- -- operating | solar | CHN | 2024 |  | Shaanxi | Hongliugou Town | operating | elc_spv_134 | 134 | 0.5 | 675 | 12 | 0 | 1 | 0.23464
ep_solar_pv_G100000832397 | Shaanxi - Hubei Power Export Shenmu solar farm_-- -- construction | solar | CHN | 2028 |  | Shaanxi | Qinglonggou Village in Dabaodang Town | construction | elc_spv_134 | 134 | 0.5 | 675 | 12 | 0 | 1 | 0.23464
ep_solar_pv_G100000832429 | Shandong Binzhou (Huaneng) 850 MW solar farm_-- -- construction | solar | CHN | 2028 |  | Shandong | Binhai Town | construction | elc_spv_112 | 112 | 0.888 | 675 | 12 | 0 | 1 | 0.20804
ep_solar_pv_G100000832430 | Shandong Binzhou Alkaline Shoreline wind and solar project_B12-1 -- construction | solar | CHN | 2028 |  | Shandong |  | construction | elc_spv_112 | 112 | 0.5 | 675 | 12 | 0 | 1 | 0.20804
ep_solar_pv_G100000832433 | Shandong Binzhou Alkaline Shoreline wind and solar project_B13-1 -- construction | solar | CHN | 2028 |  | Shandong |  | construction | elc_spv_112 | 112 | 0.9 | 675 | 12 | 0 | 1 | 0.20804
ep_solar_pv_G100000832434 | Shandong Binzhou Alkaline Shoreline wind and solar project_B13-2 -- construction | solar | CHN | 2028 |  | Shandong |  | construction | elc_spv_112 | 112 | 0.5 | 675 | 12 | 0 | 1 | 0.20804
ep_solar_pv_G100000832438 | Shandong Binzhou Alkaline Shoreline wind and solar project_B16-1 -- construction | solar | CHN | 2028 |  | Shandong |  | construction | elc_spv_112 | 112 | 0.6 | 675 | 12 | 0 | 1 | 0.20804
ep_solar_pv_G100000832439 | Shandong Binzhou Alkaline Shoreline wind and solar project_B16-2 -- construction | solar | CHN | 2028 |  | Shandong |  | construction | elc_spv_112 | 112 | 0.6 | 675 | 12 | 0 | 1 | 0.20804
ep_solar_pv_G100000832441 | Shandong Binzhou Alkaline Shoreline wind and solar project_B3 -- construction | solar | CHN | 2028 |  | Shandong |  | construction | elc_spv_112 | 112 | 0.9 | 675 | 12 | 0 | 1 | 0.20804
ep_solar_pv_G100000832445 | Shandong Dongying Junmachang solar farm with storage_-- -- operating | solar | CHN | 2015 |  | Shandong | Gudao Town | operating | elc_spv_112 | 112 | 0.5 | 675 | 12 | 0 | 1 | 0.20804
ep_solar_pv_G100000832452 | Shandong Lijin Huiyang Clean Energy Fishery solar farm_4 -- construction | solar | CHN | 2028 |  | Shandong | Diaokou Town | construction | elc_spv_112 | 112 | 1.35 | 675 | 12 | 0 | 1 | 0.20804
ep_solar_pv_G100000832453 | Shandong Lijin Huiyang Clean Energy Fishery solar farm_5 -- construction | solar | CHN | 2028 |  | Shandong | Diaokou Town | construction | elc_spv_112 | 112 | 1.5 | 675 | 12 | 0 | 1 | 0.20804
ep_solar_pv_G100000832458 | Shandong Weifang Alkaline Shoreline solar farm_W4, W5 -- operating | solar | CHN | 2015 |  | Shandong | Yingli Town | operating | elc_spv_112 | 112 | 1.5 | 675 | 12 | 0 | 1 | 0.20804
ep_solar_pv_G100000832465 | Shandong Yantai Haiyang Offshore solar farm_1 -- construction | solar | CHN | 2028 |  | Shandong |  | construction | elc_spv_115 | 115 | 0.5 | 675 | 12 | 0 | 1 | 0.20375
ep_solar_pv_G100000832469 | Shendong Laizhou Tushan (Huadian) solar farm_1 -- operating | solar | CHN | 2015 |  | Shandong | Tushan Town | operating | elc_spv_115 | 115 | 0.6 | 675 | 12 | 0 | 1 | 0.20375
ep_solar_pv_G100000832634 | Sichuan Daofu Gonglv solar farm_-- -- construction | solar | CHN | 2028 |  | Sichuan | Longdeng | construction | elc_spv_011 | 11 | 0.5 | 675 | 12 | 0 | 1 | 0.15111
ep_solar_pv_G100000832651 | Sichuan Tingzikou Reservoir Area Hydro/Wind/Solar project_-- -- construction | solar | CHN | 2025 |  | Sichuan |  | construction | elc_spv_014 | 14 | 1.1 | 675 | 12 | 0 | 1 | 0.16342
ep_solar_pv_G100000832657 | Sichuan Yanyuan Jinping Hydro/Photovoltaic Integtrated solar power plant_-- -- construction | solar | CHN | 2025 |  | Sichuan | Baiwu Town | construction | elc_spv_103 | 103 | 1.17 | 675 | 12 | 0 | 1 | 0.21037
ep_solar_pv_G100000832660 | Tianjin Haijing Salt-Light Complementary (Guodian) solar project_1 -- construction | solar | CHN | 2028 |  | Tianjin | Changlu Haijing Salt Plant | construction | elc_spv_112 | 112 | 0.5 | 675 | 12 | 0 | 1 | 0.20804
ep_solar_pv_G100000832662 | Tianjin Haijing Salt-Light Complementary (Longyuan) solar project_-- -- operating | solar | CHN | 2023 |  | Tianjin | Changlu Haijing Salt Plant | operating | elc_spv_112 | 112 | 0.58 | 675 | 12 | 0 | 1 | 0.20804
ep_solar_pv_G100000832674 | Tibet Gonjo Latuo solar farm_1 -- construction | solar | CHN | 2025 |  | Tibet | Latuo Town | construction | elc_spv_103 | 103 | 0.8 | 675 | 12 | 0 | 1 | 0.21037
ep_solar_pv_G100000832678 | Tibet Markam Angduo solar farm_-- -- construction | solar | CHN | 2025 |  | Tibet | Angduo Town | construction | elc_spv_103 | 103 | 1.8 | 675 | 12 | 0 | 1 | 0.21037
ep_solar_pv_G100000832703 | Xinjiang Bachu (Guangdong Hydro) solar power plant_5, later stages -- construction | solar | CHN | 2028 |  | Xinjiang |  | construction | elc_spv_090 | 90 | 1.6 | 675 | 12 | 0 | 1 | 0.25993
ep_solar_pv_G100000832737 | Xinjiang Karamay Wuerhe Source/Grid/Storage/Load solar farm_1 -- operating | solar | CHN | 2022 |  | Xinjiang | Baikouquan Sub-District | operating | elc_spv_095 | 95 | 0.6 | 675 | 12 | 0 | 1 | 0.24282
ep_solar_pv_G100000832741 | Xinjiang Kuitun (China Green Power) solar farm_-- -- operating | solar | CHN | 2015 |  | Xinjiang |  | operating | elc_spv_096 | 96 | 1 | 675 | 12 | 0 | 1 | 0.22329
ep_solar_pv_G100000832742 | Xinjiang Lop (China Guangdong Nuclear) solar form_-- -- operating | solar | CHN | 2024 |  | Xinjiang |  | operating | elc_spv_093 | 93 | 1 | 675 | 12 | 0 | 1 | 0.26526
ep_solar_pv_G100000832743 | Xinjiang Maigaiti (China Electronics) solar farm_-- -- construction | solar | CHN | 2028 |  | Xinjiang |  | construction | elc_spv_090 | 90 | 0.5 | 675 | 12 | 0 | 1 | 0.25993
ep_solar_pv_G100000832747 | Xinjiang Manasi Industrial Park (State Development Investment) Desert Control solar farm_-- -- construction | solar | CHN | 2028 |  | Xinjiang |  | construction | elc_spv_098 | 98 | 0.8 | 675 | 12 | 0 | 1 | 0.23068
ep_solar_pv_G100000832755 | Xinjiang Nilka (China Green Power) wind and solar farm_1 -- operating | solar | CHN | 2024 |  | Xinjiang |  | operating | elc_spv_096 | 96 | 2 | 675 | 12 | 0 | 1 | 0.22329
ep_solar_pv_G100000832756 | Xinjiang Ruoqiang (China Green Power) solar farm_-- -- operating | solar | CHN | 2024 |  | Xinjiang |  | operating | elc_spv_100 | 100 | 4 | 675 | 12 | 0 | 1 | 0.26626
ep_solar_pv_G100000832763 | Xinjiang Tacheng (Huadian) Wind/Solar/Thermal/Storage complex Hoboksar solar farm_1 -- operating | solar | CHN | 2023 |  | Xinjiang |  | operating | elc_spv_094 | 94 | 0.5 | 675 | 12 | 0 | 1 | 0.22219
ep_solar_pv_G100000832764 | Xinjiang Tacheng (Huadian) Wind/Solar/Thermal/Storage complex Hoboksar solar farm_2 -- operating | solar | CHN | 2023 |  | Xinjiang |  | operating | elc_spv_094 | 94 | 0.5 | 675 | 12 | 0 | 1 | 0.22219
ep_solar_pv_G100000832777 | Xinjiang Urumqi (Longju) solar farm_-- -- construction | solar | CHN | 2025 |  | Xinjiang |  | construction | elc_spv_098 | 98 | 0.5 | 675 | 12 | 0 | 1 | 0.23068
ep_solar_pv_G100000832780 | Xinjiang Urumqi Dabancheng (China Green Power) solar farm_-- -- operating | solar | CHN | 2024 |  | Xinjiang |  | operating | elc_spv_102 | 102 | 0.5 | 675 | 12 | 0 | 1 | 0.25161
ep_solar_pv_G100000832786 | Xinjiang Ürümqi Midong District (China Green Energy) solar farm_1 -- operating | solar | CHN | 2024 |  | Xinjiang |  | operating | elc_spv_102 | 102 | 2 | 675 | 12 | 0 | 1 | 0.25161
ep_solar_pv_G100000832788 | Xinjiang Yingjisha Desert Control solar farm_-- -- construction | solar | CHN | 2028 |  | Xinjiang |  | construction | elc_spv_090 | 90 | 0.5 | 675 | 12 | 0 | 1 | 0.25993
ep_solar_pv_G100000832792 | Xinjiang Zepu County Desert control solar farm_-- -- construction | solar | CHN | 2028 |  | Xinjiang |  | construction | elc_spv_090 | 90 | 0.8 | 675 | 12 | 0 | 1 | 0.25993
ep_solar_pv_G100000833103 | Yunnan Yuanmou Wumao solar farm_-- -- operating | solar | CHN | 2024 |  | Yunnan | Yuanma Town | operating | elc_spv_106 | 106 | 0.55 | 675 | 12 | 0 | 1 | 0.21382
ep_solar_pv_G100001000619 | Xinjiang Bole (Xinhua) Energy Storage solar farm_Photovoltaic 1 -- operating | solar | CHN | 2023 |  | Xinjiang |  | operating | elc_spv_096 | 96 | 0.6 | 675 | 12 | 0 | 1 | 0.22329
ep_solar_pv_G100001000620 | Xinjiang Jinghe (Xinhua) Energy Storage solar farm_Photovoltaic 1 -- operating | solar | CHN | 2023 |  | Xinjiang | Aheqi Farm | operating | elc_spv_096 | 96 | 0.6 | 675 | 12 | 0 | 1 | 0.22329
ep_solar_pv_G100001000669 | Hebei Cangzhou Huanghua (Derun) solar farm_-- -- operating | solar | CHN | 2015 |  | Hebei | Saltfields of Zhongjie State Fartm | operating | elc_spv_112 | 112 | 0.5 | 675 | 12 | 0 | 1 | 0.20804
ep_solar_pv_G100001000982 | Xinjiang Gurbantünggüt Desert Renewables Base Qitai solar farms_Anhui Energy -- construction | solar | CHN | 2028 |  | Xinjiang |  | construction | elc_spv_101 | 101 | 0.8 | 675 | 12 | 0 | 1 | 0.24899
ep_solar_pv_G100001001108 | Xinjiang Shawan (Xinhua Power) solar farm_-- -- construction | solar | CHN | 2028 |  | Xinjiang | Bo'ertonggu | construction | elc_spv_095 | 95 | 0.7 | 675 | 12 | 0 | 1 | 0.24282
ep_solar_pv_G100001004658 | Inner Mongolia Dengkou Ecological Management solar farm_-- -- construction | solar | CHN | 2028 |  | Inner Mongolia | Bayangaole | construction | elc_spv_125 | 125 | 1.6 | 675 | 12 | 0 | 1 | 0.23994
ep_solar_pv_G100001004662 | Inner Mongolia Shangdu Grasslands solar farm_-- -- operating | solar | CHN | 2024 |  | Inner Mongolia |  | operating | elc_spv_083 | 83 | 1.5 | 675 | 12 | 0 | 1 | 0.23158
ep_solar_pv_G100001004840 | Xinjiang Hami - Chongqing Transmission Line solar farms_Huadian Photovoltaic -- construction | solar | CHN | 2028 |  | Xinjiang |  | construction | elc_spv_087 | 87 | 1.8 | 675 | 12 | 0 | 1 | 0.26048
ep_solar_pv_G100001004927 | Gansu Tengger Desert Renewables Base for Local Use solar farms_-- -- construction | solar | CHN | 2028 |  | Gansu | Jiudun | construction | elc_spv_123 | 123 | 3 | 675 | 12 | 0 | 1 | 0.24485
ep_solar_pv_G100001005410 | Inner Mongolia Kubuqi Desert (South) Renewables Megabase solar farms_Pilot 2 -- construction | solar | CHN | 2028 |  | Inner Mongolia | Jirigalangtu Town | construction | elc_spv_125 | 125 | 1 | 675 | 12 | 0 | 1 | 0.23994
ep_solar_pv_G100001006173 | Xinjiang Ürümqi Midong District (China Green Energy) solar farm_2 -- operating | solar | CHN | 2015 |  | Xinjiang |  | operating | elc_spv_102 | 102 | 1.5 | 675 | 12 | 0 | 1 | 0.25161
ep_solar_pv_G100001006321 | Ningxia - Zhejiang Power Export Lingwu solar farm_South area -- operating | solar | CHN | 2024 |  | Ningxia | Baitugang | operating | elc_spv_123 | 123 | 1 | 675 | 12 | 0 | 1 | 0.24485
ep_solar_pv_G100001006722 | Xinjiang Jimsar Beiting (Three Gorges) solar farm_-- -- construction | solar | CHN | 2028 |  | Xinjiang | Beiting | construction | elc_spv_100 | 100 | 1 | 675 | 12 | 0 | 1 | 0.26626
ep_solar_pv_G100001006801 | Xinjiang Nilka (China Green Power) wind and solar farm_2 -- operating | solar | CHN | 2024 |  | Xinjiang |  | operating | elc_spv_096 | 96 | 1 | 675 | 12 | 0 | 1 | 0.22329
ep_solar_pv_G100001006816 | Xinjiang Luntai Industrial Park De-Carbonization solar farm_PV 1 -- construction | solar | CHN | 2028 |  | Xinjiang |  | construction | elc_spv_091 | 91 | 0.9 | 675 | 12 | 0 | 1 | 0.25455
ep_solar_pv_G100001017833 | Hebei Caofeidian Industrial Base Low Carbon solar farm_-- -- construction | solar | CHN | 2028 |  | Hebei |  | construction | elc_spv_117 | 117 | 1.5 | 675 | 12 | 0 | 1 | 0.20544
ep_solar_pv_G100001018211 | Inner Mongolia Alxa League Renewable Power to Wuhai solar farm_-- -- construction | solar | CHN | 2025 |  | Inner Mongolia |  | construction | elc_spv_125 | 125 | 1.7 | 675 | 12 | 0 | 1 | 0.23994
ep_solar_pv_G100001018214 | Xinjiang Bayingolin Tarim Oilfield solar farm_-- -- construction | solar | CHN | 2028 |  | Xinjiang | Shangku Technology Zone | construction | elc_spv_091 | 91 | 1.3 | 675 | 12 | 0 | 1 | 0.25455
ep_solar_pv_G100001018215 | Xinjiang Jiashi Tarim Oilfield solar farm_-- -- operating | solar | CHN | 2024 |  | Xinjiang |  | operating | elc_spv_090 | 90 | 0.6 | 675 | 12 | 0 | 1 | 0.25993
ep_solar_pv_G100001018403 | Inner Mongolia Northeast Wulanbuhe Desert Megabase solar farm_Pilot 1 -- operating | solar | CHN | 2024 |  | Inner Mongolia |  | operating | elc_spv_125 | 125 | 1 | 675 | 12 | 0 | 1 | 0.23994
ep_solar_pv_G100001018435 | Xinjiang Shufu Xinhua solar farm_-- -- construction | solar | CHN | 2028 |  | Xinjiang | Mushi | construction | elc_spv_090 | 90 | 0.8 | 675 | 12 | 0 | 1 | 0.25993
ep_solar_pv_G100001018437 | Inner Mongolia Tengger Mega-Base solar farm_1 -- operating | solar | CHN | 2024 |  | Inner Mongolia | Bayanhaote | operating | elc_spv_125 | 125 | 1 | 675 | 12 | 0 | 1 | 0.23994
ep_solar_pv_G100001018439 | Inner Mongolia Tengger Mega-Base solar farm_2 -- operating | solar | CHN | 2024 |  | Inner Mongolia | Bayanhaote | operating | elc_spv_125 | 125 | 1 | 675 | 12 | 0 | 1 | 0.23994
ep_solar_pv_G100001020403 | Inner Mongolia Kubuqi Desert (North) wind and solar meganbase_Vanguard Project 2 -- construction | solar | CHN | 2028 |  | Inner Mongolia |  | construction | elc_spv_125 | 125 | 1 | 675 | 12 | 0 | 1 | 0.23994
ep_solar_pv_G100001020482 | Shandong Linyi Pingyi (CECEP) solar farm_-- -- construction | solar | CHN | 2028 |  | Shandong |  | construction | elc_spv_114 | 114 | 0.5 | 675 | 12 | 0 | 1 | 0.20519
ep_solar_pv_G100001020570 | Xinjiang Kunyu (Datang/Xinjiang Corps) solar power plant_2 -- operating | solar | CHN | 2024 |  | Xinjiang |  | operating | elc_spv_093 | 93 | 0.6 | 675 | 12 | 0 | 1 | 0.26526
ep_solar_pv_G100001020706 | Inner Mongolia Dalad Banner Mining Area solar farm_-- -- operating | solar | CHN | 2015 |  | Inner Mongolia | Shaojun | operating | elc_spv_130 | 130 | 1 | 675 | 12 | 0 | 1 | 0.23179
ep_solar_pv_G100001021003 | Xinjiang Corps 13th Division Xinxing Jitie solar farm_-- -- construction | solar | CHN | 2028 |  | Xinjiang |  | construction | elc_spv_087 | 87 | 1.2 | 675 | 12 | 0 | 1 | 0.26048
ep_solar_pv_G100001021040 | Xinjiang Midong (Petrochina) Green Hydrogen solar farm_-- -- construction | solar | CHN | 2028 |  | Xinjiang |  | construction | elc_spv_102 | 102 | 0.7 | 675 | 12 | 0 | 1 | 0.25161
ep_solar_pv_G100001021045 | Xinjiang Corps Alar 2 GW solar base_1 -- operating | solar | CHN | 2024 |  | Xinjiang |  | operating | elc_spv_091 | 91 | 1 | 675 | 12 | 0 | 1 | 0.25455
ep_solar_pv_G100001021102 | Xinjiang Hotan (China Resources) Desert Control solar farm_-- -- construction | solar | CHN | 2025 |  | Xinjiang | Tuanjiexin Village in Jiya | construction | elc_spv_093 | 93 | 0.5 | 675 | 12 | 0 | 1 | 0.26526
ep_solar_pv_G100001021108 | Xinjiang Minfeng (China Railroad Construction) Desert Control solar farm_-- -- construction | solar | CHN | 2028 |  | Xinjiang |  | construction | elc_spv_093 | 93 | 1 | 675 | 12 | 0 | 1 | 0.26526
ep_solar_pv_G100001021114 | Xinjiang Minfeng (China Resources) Desert Control solar farm_-- -- construction | solar | CHN | 2028 |  | Xinjiang |  | construction | elc_spv_093 | 93 | 1 | 675 | 12 | 0 | 1 | 0.26526
ep_solar_pv_G100001021124 | Sichuan Ganzi Daofu Yari (Three Gorges) solar farm_亚日一光伏场 -- construction | solar | CHN | 2028 |  | Sichuan | Yari Village | construction | elc_spv_011 | 11 | 0.5 | 675 | 12 | 0 | 1 | 0.15111
ep_solar_pv_G100001021125 | Sichuan Ganzi Daofu Yari (Three Gorges) solar farm_龚吕光伏场址 -- construction | solar | CHN | 2028 |  | Sichuan | Yari Village | construction | elc_spv_011 | 11 | 0.5 | 675 | 12 | 0 | 1 | 0.15111
ep_solar_pv_G100001021131 | Xinjiang Yutian (Huaneng) solar farm_-- -- construction | solar | CHN | 2028 |  | Xinjiang | Aoyituogelake | construction | elc_spv_093 | 93 | 0.5 | 675 | 12 | 0 | 1 | 0.26526
ep_solar_pv_G100001021133 | Xinjiang Yutian (China Coal) Desert Control solar farm_-- -- construction | solar | CHN | 2028 |  | Xinjiang |  | construction | elc_spv_093 | 93 | 1 | 675 | 12 | 0 | 1 | 0.26526
ep_solar_pv_G100001021136 | Xinjiang Pishan (Xinhua) Desert Control solar farm_-- -- construction | solar | CHN | 2028 |  | Xinjiang |  | construction | elc_spv_093 | 93 | 0.8 | 675 | 12 | 0 | 1 | 0.26526
ep_solar_pv_G100001021150 | Xinjiang Hotan (Shandong Zhongji) Desert Control solar farm_-- -- construction | solar | CHN | 2028 |  | Xinjiang | Langru | construction | elc_spv_093 | 93 | 0.5 | 675 | 12 | 0 | 1 | 0.26526
ep_solar_pv_G100001021151 | Xinjiang Karakax Desert Control solar farm_-- -- construction | solar | CHN | 2028 |  | Xinjiang | Kawake | construction | elc_spv_093 | 93 | 0.6 | 675 | 12 | 0 | 1 | 0.26526
ep_solar_pv_G100001021152 | Xinjiang Minfeng (China Power Construction) Desert Control solar farm_-- -- construction | solar | CHN | 2028 |  | Xinjiang |  | construction | elc_spv_093 | 93 | 0.5 | 675 | 12 | 0 | 1 | 0.26526
ep_solar_pv_G100001021440 | Xinjiang Bayingolin Hydro Pumped Storage - Photovoltaic Integration solar farm_Bohu -- construction | solar | CHN | 2028 |  | Xinjiang |  | construction | elc_spv_102 | 102 | 0.6 | 675 | 12 | 0 | 1 | 0.25161
ep_solar_pv_G100001021591 | Xinjiang Changji (East Hope) Source-Grid-Load-Storage solar farm_-- -- construction | solar | CHN | 2028 |  | Xinjiang |  | construction | elc_spv_098 | 98 | 1.3 | 675 | 12 | 0 | 1 | 0.23068
ep_solar_pv_G100001021597 | Xinjiang Midong Beishawo (Xinhua Hydropower) solar farm_-- -- construction | solar | CHN | 2028 |  | Xinjiang | Beishawo | construction | elc_spv_098 | 98 | 1.5 | 675 | 12 | 0 | 1 | 0.23068
ep_solar_pv_G100001021608 | Xinjiang Midong (Shuqing) solar farm_-- -- construction | solar | CHN | 2028 |  | Xinjiang |  | construction | elc_spv_098 | 98 | 4 | 675 | 12 | 0 | 1 | 0.23068
ep_solar_pv_G100001021634 | Xinjiang Midong (Guofu) Green Hydrogen solar farm_-- -- construction | solar | CHN | 2028 |  | Xinjiang |  | construction | elc_spv_098 | 98 | 1 | 675 | 12 | 0 | 1 | 0.23068
ep_solar_pv_G100001021635 | Xinjiang Midong (Guodian Shengrui) solar farm_Later phases -- construction | solar | CHN | 2028 |  | Xinjiang |  | construction | elc_spv_098 | 98 | 1.5 | 675 | 12 | 0 | 1 | 0.23068
ep_solar_pv_G100001021732 | Xinjiang Alar (State Power Investment) Industrial Park Decarbonization solar farm_-- -- construction | solar | CHN | 2028 |  | Xinjiang | Chang'an | construction | elc_spv_091 | 91 | 1 | 675 | 12 | 0 | 1 | 0.25455
ep_solar_pv_G100001021734 | Xinjiang Alar Industrial Park Decarbonization and Desert Control solar farm_-- -- construction | solar | CHN | 2028 |  | Xinjiang |  | construction | elc_spv_090 | 90 | 1.5 | 675 | 12 | 0 | 1 | 0.25993
ep_solar_pv_G100001021887 | Xinjiang Manas (Jiarun) Green Power Substitution solar farm_-- -- construction | solar | CHN | 2028 |  | Xinjiang | Liuhudi | construction | elc_spv_098 | 98 | 0.58 | 675 | 12 | 0 | 1 | 0.23068
ep_solar_pv_G100001022384 | Inner Mongolia Ordos 1000 MW Desert Control solar farm_-- -- construction | solar | CHN | 2028 |  | Inner Mongolia | Huangjiehao Village in Jirigalangtu | construction | elc_spv_125 | 125 | 1 | 675 | 12 | 0 | 1 | 0.23994
ep_solar_pv_G100001022575 | Xinjiang Xayar (Huaneng) solar farm_-- -- construction | solar | CHN | 2028 |  | Xinjiang |  | construction | elc_spv_091 | 91 | 1 | 675 | 12 | 0 | 1 | 0.25455
ep_solar_pv_G100001022577 | Xinjiang Kuqa (CHN Energy ) solar farm_-- -- construction | solar | CHN | 2028 |  | Xinjiang | Yaha | construction | elc_spv_091 | 91 | 0.55 | 675 | 12 | 0 | 1 | 0.25455
ep_solar_pv_G100001022579 | Xinjiang Xinhe (Rongyi) Green Hydrogen solar farm_-- -- construction | solar | CHN | 2028 |  | Xinjiang |  | construction | elc_spv_091 | 91 | 0.5 | 675 | 12 | 0 | 1 | 0.25455
ep_solar_pv_G100001022580 | Xinjiang Aksu (Guodian) solar farm_-- -- construction | solar | CHN | 2028 |  | Xinjiang |  | construction | elc_spv_091 | 91 | 1.1 | 675 | 12 | 0 | 1 | 0.25455
ep_solar_pv_G100001022582 | Xinjiang Awat (China Power Construction) solar farm_-- -- construction | solar | CHN | 2028 |  | Xinjiang |  | construction | elc_spv_090 | 90 | 1 | 675 | 12 | 0 | 1 | 0.25993
ep_solar_pv_G100001022602 | Shandong Zhanhua (Binzhou New Energy) solar farm_-- -- construction | solar | CHN | 2028 |  | Shandong |  | construction | elc_spv_112 | 112 | 0.55 | 675 | 12 | 0 | 1 | 0.20804
ep_solar_pv_G100001022685 | Yunnan Longyang Langjia solar farm_2 -- operating | solar | CHN | 2024 |  | Yunnan | Yangliu | operating | elc_spv_103 | 103 | 0.5 | 675 | 12 | 0 | 1 | 0.21037
ep_solar_pv_G100001022695 | Xinjiang Karamay (Petrochina) Green Hydrogen solar farm_-- -- construction | solar | CHN | 2028 |  | Xinjiang |  | construction | elc_spv_096 | 96 | 0.5 | 675 | 12 | 0 | 1 | 0.22329
ep_solar_pv_G100001023000 | Xinjiang Hoboksar (Shenergy) solar farm_-- -- construction | solar | CHN | 2028 |  | Xinjiang |  | construction | elc_spv_094 | 94 | 2 | 675 | 12 | 0 | 1 | 0.22219
ep_solar_pv_G100001023179 | Xinjiang Hoboksar "Paramilitary-Civil" Cooperation solar farm_1 -- construction | solar | CHN | 2028 |  | Xinjiang | Hoxtolgay | construction | elc_spv_094 | 94 | 2.6 | 675 | 12 | 0 | 1 | 0.22219
ep_solar_pv_G100001023181 | Xinjiang Shihezi - Manas 5 GW solar complex_Zhongxinjian 2 -- construction | solar | CHN | 2028 |  | Xinjiang | Beiwucha | construction | elc_spv_098 | 98 | 1.02 | 675 | 12 | 0 | 1 | 0.23068
ep_solar_pv_G100001023611 | Xinjiang Kargilik Desert Control solar farm_Tarim Oilfield -- construction | solar | CHN | 2028 |  | Xinjiang |  | construction | elc_spv_093 | 93 | 0.6 | 675 | 12 | 0 | 1 | 0.26526
ep_solar_pv_G100001023612 | Xinjiang Kargilik Desert Control solar farm_Nongfa -- construction | solar | CHN | 2028 |  | Xinjiang |  | construction | elc_spv_093 | 93 | 0.7 | 675 | 12 | 0 | 1 | 0.26526
ep_solar_pv_G100001023614 | Inner Mongolia Dalad Banner (China Energy Conservation) Desert Control solar farm_-- -- construction | solar | CHN | 2028 |  | Inner Mongolia | Engebei | construction | elc_spv_130 | 130 | 0.5 | 675 | 12 | 0 | 1 | 0.23179
ep_solar_pv_G100001023615 | Xinjiang Huyanghe “Paramilitary- Civil Cooperation“ solar farm_-- -- construction | solar | CHN | 2028 |  | Xinjiang |  | construction | elc_spv_096 | 96 | 1 | 675 | 12 | 0 | 1 | 0.22329
ep_solar_pv_G100001023616 | Xinjiang Wusu Coal Power Plant solar farm_-- -- construction | solar | CHN | 2028 |  | Xinjiang |  | construction | elc_spv_096 | 96 | 0.64 | 675 | 12 | 0 | 1 | 0.22329
ep_solar_pv_G100001027670 | Jiangsu Rudong Solar Hydrogen project with storage_electricity production -- construction | solar | CHN | 2028 |  | Jiangsu | Yangkougang Development Zone | construction | elc_spv_027 | 27 | 0.5 | 675 | 12 | 0 | 1 | 0.18456
ep_solar_pv_G100001027677 | Ningxia Ningdong (China Energy Investment) 1500 MW solar base_1 -- operating | solar | CHN | 2023 |  | Ningxia | Ningdong Town | operating | elc_spv_134 | 134 | 0.5 | 675 | 12 | 0 | 1 | 0.23464
ep_solar_pv_G100001030289 | Xinjiang Makit (Shaanxi Investment) Desert Control solar farm_-- -- construction | solar | CHN | 2028 |  | Xinjiang |  | construction | elc_spv_090 | 90 | 0.5 | 675 | 12 | 0 | 1 | 0.25993
ep_solar_pv_G100001030318 | Xinjiang Hutubi (Xinjiang Oilfield) solar farm_-- -- construction | solar | CHN | 2028 |  | Xinjiang |  | construction | elc_spv_098 | 98 | 1.65 | 675 | 12 | 0 | 1 | 0.23068
ep_solar_pv_G100001046515 | Ningxia Ningdong Modern Coal Chemical Industrial Park Green Power solar farm_1 -- construction | solar | CHN | 2025 |  | Ningxia | Ningdong | construction | elc_spv_134 | 134 | 1.64 | 675 | 12 | 0 | 1 | 0.23464
ep_solar_pv_G100001048265 | Guizhou Guanling Panjiang solar farm_3 -- construction | solar | CHN | 2025 |  | Guizhou |  | construction | elc_spv_034 | 34 | 0.5224 | 675 | 12 | 0 | 1 | 0.15331
ep_solar_pv_G100001048405 | Xinjiang Fukang (Huaneng) Compressed Air Storage solar farm_-- -- construction | solar | CHN | 2028 |  | Xinjiang | Shanghugou | construction | elc_spv_102 | 102 | 1 | 675 | 12 | 0 | 1 | 0.25161
ep_solar_pv_G100001048421 | Hebei Zhangjiakou Kangbao Storage solar farm_-- -- operating | solar | CHN | 2015 |  | Hebei |  | operating | elc_spv_083 | 83 | 0.5 | 675 | 12 | 0 | 1 | 0.23158
ep_solar_pv_G100001048423 | Xinjiang Corps Huyanghe Coal Power Expansion solar farm_-- -- construction | solar | CHN | 2028 |  | Xinjiang |  | construction | elc_spv_096 | 96 | 0.643 | 675 | 12 | 0 | 1 | 0.22329
ep_solar_pv_G100001048474 | Xinjiang Midong (Guodian Shengrui) solar farm_1 -- construction | solar | CHN | 2028 |  | Xinjiang | Boyanghe | construction | elc_spv_098 | 98 | 0.65 | 675 | 12 | 0 | 1 | 0.23068
ep_solar_pv_G100001050364 | Qinghai Golmud Kaichi solar farm_-- -- operating | solar | CHN | 2024 |  | Qinghai | WutuMeiren | operating | elc_spv_099 | 99 | 1 | 675 | 12 | 0 | 1 | 0.26558
ep_solar_pv_G100001050371 | Xinjiang Turpan Shanshan (State Power Investment) 1000 MW solar power complex_PV1 -- operating | solar | CHN | 2024 |  | Xinjiang | Qiketai | operating | elc_spv_101 | 101 | 0.5 | 675 | 12 | 0 | 1 | 0.24899
ep_solar_thermal_074 | Aggregated Plant -- construction | solar | CHN | 2028 |  |  |  | construction | elc_spv_074 | 74 | 0.1 | 4743.75 | 57.2 | 1.76 | 1 | 0.21314
ep_solar_thermal_083 | Aggregated Plant -- operating | solar | CHN | 2017 |  |  |  | operating | elc_spv_083 | 83 | 0.015 | 5568.75 | 67.6 | 1.92 | 1 | 0.23158
ep_solar_thermal_087 | Aggregated Plant -- operating | solar | CHN | 2018 |  |  |  | operating | elc_spv_087 | 87 | 0.1 | 4743.75 | 57.2 | 1.76 | 1 | 0.26048
ep_solar_thermal_087 | Aggregated Plant -- operating | solar | CHN | 2019 |  |  |  | operating | elc_spv_087 | 87 | 0.15 | 5568.75 | 67.6 | 1.92 | 1 | 0.26048
ep_solar_thermal_087 | Aggregated Plant -- operating | solar | CHN | 2024 |  |  |  | operating | elc_spv_087 | 87 | 0.11 | 4743.75 | 57.2 | 1.76 | 1 | 0.26048
ep_solar_thermal_087 | Aggregated Plant -- construction | solar | CHN | 2025 |  |  |  | construction | elc_spv_087 | 87 | 0.1 | 4743.75 | 57.2 | 1.76 | 1 | 0.26048
ep_solar_thermal_087 | Aggregated Plant -- construction | solar | CHN | 2028 |  |  |  | construction | elc_spv_087 | 87 | 0.45 | 4743.75 | 57.2 | 1.76 | 1 | 0.26048
ep_solar_thermal_089 | Aggregated Plant -- operating | solar | CHN | 2015 |  |  |  | operating | elc_spv_089 | 89 | 0.05 | 5568.75 | 67.6 | 1.92 | 1 | 0.25643
ep_solar_thermal_089 | Aggregated Plant -- operating | solar | CHN | 2018 |  |  |  | operating | elc_spv_089 | 89 | 0.3 | 5018.75 | 60.6667 | 1.8133 | 1 | 0.25643
ep_solar_thermal_089 | Aggregated Plant -- operating | solar | CHN | 2019 |  |  |  | operating | elc_spv_089 | 89 | 0.05 | 5568.75 | 67.6 | 1.92 | 1 | 0.25643
ep_solar_thermal_089 | Aggregated Plant -- operating | solar | CHN | 2024 |  |  |  | operating | elc_spv_089 | 89 | 0.1 | 4743.75 | 57.2 | 1.76 | 1 | 0.25643
ep_solar_thermal_089 | Aggregated Plant -- construction | solar | CHN | 2025 |  |  |  | construction | elc_spv_089 | 89 | 0.2 | 4743.75 | 57.2 | 1.76 | 1 | 0.25643
ep_solar_thermal_089 | Aggregated Plant -- construction | solar | CHN | 2028 |  |  |  | construction | elc_spv_089 | 89 | 0.535 | 4743.75 | 57.2 | 1.76 | 1 | 0.25643
ep_solar_thermal_091 | Aggregated Plant -- construction | solar | CHN | 2028 |  |  |  | construction | elc_spv_091 | 91 | 0.1 | 4743.75 | 57.2 | 1.76 | 1 | 0.25455
ep_solar_thermal_096 | Aggregated Plant -- construction | solar | CHN | 2028 |  |  |  | construction | elc_spv_096 | 96 | 0.2 | 4743.75 | 57.2 | 1.76 | 1 | 0.22329
ep_solar_thermal_099 | Aggregated Plant -- operating | solar | CHN | 2015 |  |  |  | operating | elc_spv_099 | 99 | 0.1 | 4743.75 | 57.2 | 1.76 | 1 | 0.26558
ep_solar_thermal_099 | Aggregated Plant -- construction | solar | CHN | 2028 |  |  |  | construction | elc_spv_099 | 99 | 0.45 | 4835.4167 | 58.3556 | 1.7778 | 1 | 0.26558
ep_solar_thermal_100 | Aggregated Plant -- construction | solar | CHN | 2028 |  |  |  | construction | elc_spv_100 | 100 | 0.3 | 4743.75 | 57.2 | 1.76 | 1 | 0.26626
ep_solar_thermal_101 | Aggregated Plant -- construction | solar | CHN | 2028 |  |  |  | construction | elc_spv_101 | 101 | 0.1 | 4743.75 | 57.2 | 1.76 | 1 | 0.24899
ep_solar_thermal_102 | Aggregated Plant -- construction | solar | CHN | 2028 |  |  |  | construction | elc_spv_102 | 102 | 0.3 | 4743.75 | 57.2 | 1.76 | 1 | 0.25161
ep_solar_thermal_103 | Aggregated Plant -- construction | solar | CHN | 2028 |  |  |  | construction | elc_spv_103 | 103 | 0.19 | 5134.5395 | 62.1263 | 1.8358 | 1 | 0.21037
ep_solar_thermal_126 | Aggregated Plant -- operating | solar | CHN | 2020 |  |  |  | operating | elc_spv_126 | 126 | 0.1 | 4743.75 | 57.2 | 1.76 | 1 | 0.24112
ep_windoff_wind_004 | Aggregated Plant -- operating | windoff | CHN | 2015 |  |  |  | operating | elc_wof_004 | 4 | 0.18 | 3450 | 88 | 0 | 1 | 0.66897
ep_windoff_wind_004 | Aggregated Plant -- operating | windoff | CHN | 2016 |  |  |  | operating | elc_wof_004 | 4 | 0.05 | 4050 | 104 | 0 | 1 | 0.66897
ep_windoff_wind_004 | Aggregated Plant -- operating | windoff | CHN | 2018 |  |  |  | operating | elc_wof_004 | 4 | 0.077 | 3450 | 88 | 0 | 1 | 0.66578
ep_windoff_wind_004 | Aggregated Plant -- operating | windoff | CHN | 2021 |  |  |  | operating | elc_wof_004 | 4 | 0.23 | 3538.6957 | 90.3652 | 0 | 1 | 0.6685
ep_windoff_wind_004 | Aggregated Plant -- operating | windoff | CHN | 2023 |  |  |  | operating | elc_wof_004 | 4 | 0.111 | 3450 | 88 | 0 | 1 | 0.66578
ep_windoff_wind_004 | Aggregated Plant -- operating | windoff | CHN | 2024 |  |  |  | operating | elc_wof_004 | 4 | 0.295 | 3450 | 88 | 0 | 1 | 0.66578
ep_windoff_wind_006 | Aggregated Plant -- operating | windoff | CHN | 2015 |  |  |  | operating | elc_wof_006 | 6 | 0.091 | 3450 | 88 | 0 | 1 | 0.45189
ep_windoff_wind_007 | Aggregated Plant -- operating | windoff | CHN | 2019 |  |  |  | operating | elc_wof_007 | 7 | 0.12 | 3450 | 88 | 0 | 1 | 0.35796
ep_windoff_wind_007 | Aggregated Plant -- operating | windoff | CHN | 2021 |  |  |  | operating | elc_wof_007 | 7 | 0.09 | 3450 | 88 | 0 | 1 | 0.35796
ep_windoff_wind_013 | Aggregated Plant -- operating | windoff | CHN | 2019 |  |  |  | operating | elc_wof_013 | 13 | 0.198 | 3450 | 88 | 0 | 1 | 0.39084
ep_windoff_wind_024 | Aggregated Plant -- operating | windoff | CHN | 2009 |  |  |  | operating | elc_wof_024 | 24 | 0.102 | 3450 | 88 | 0 | 1 | 0.46472
ep_windoff_wind_024 | Aggregated Plant -- operating | windoff | CHN | 2012 |  |  |  | operating | elc_wof_024 | 24 | 0.015 | 4050 | 104 | 0 | 1 | 0.45675
ep_windoff_wind_024 | Aggregated Plant -- operating | windoff | CHN | 2014 |  |  |  | operating | elc_wof_024 | 24 | 0.102 | 3450 | 88 | 0 | 1 | 0.45675
ep_windoff_wind_024 | Aggregated Plant -- operating | windoff | CHN | 2017 |  |  |  | operating | elc_wof_024 | 24 | 0.101 | 3450 | 88 | 0 | 1 | 0.45675
ep_windoff_wind_024 | Aggregated Plant -- operating | windoff | CHN | 2019 |  |  |  | operating | elc_wof_024 | 24 | 0.106 | 3450 | 88 | 0 | 1 | 0.45675
ep_windoff_wind_024 | Aggregated Plant -- operating | windoff | CHN | 2021 |  |  |  | operating | elc_wof_024 | 24 | 0.0455 | 4050 | 104 | 0 | 1 | 0.45675
ep_windoff_wind_026 | Aggregated Plant -- operating | windoff | CHN | 2011 |  |  |  | operating | elc_wof_026 | 26 | 0.032 | 4050 | 104 | 0 | 1 | 0.41952
ep_windoff_wind_026 | Aggregated Plant -- operating | windoff | CHN | 2012 |  |  |  | operating | elc_wof_026 | 26 | 0.195 | 3450 | 88 | 0 | 1 | 0.41952
ep_windoff_wind_026 | Aggregated Plant -- operating | windoff | CHN | 2016 |  |  |  | operating | elc_wof_026 | 26 | 0.252 | 3450 | 88 | 0 | 1 | 0.41354
ep_windoff_wind_026 | Aggregated Plant -- operating | windoff | CHN | 2020 |  |  |  | operating | elc_wof_026 | 26 | 0.104 | 3450 | 88 | 0 | 1 | 0.40446
ep_windoff_wind_026 | Aggregated Plant -- operating | windoff | CHN | 2021 |  |  |  | operating | elc_wof_026 | 26 | 0.461 | 3515.0759 | 89.7354 | 0 | 1 | 0.40298
ep_windoff_wind_026 | Aggregated Plant -- operating | windoff | CHN | 2022 |  |  |  | operating | elc_wof_026 | 26 | 0.1 | 3450 | 88 | 0 | 1 | 0.41952
ep_windoff_wind_026 | Aggregated Plant -- construction | windoff | CHN | 2025 |  |  |  | construction | elc_wof_026 | 26 | 0.15 | 3450 | 88 | 0 | 1 | 0.39008
ep_windoff_wind_026 | Aggregated Plant -- construction | windoff | CHN | 2028 |  |  |  | construction | elc_wof_026 | 26 | 0.2 | 3450 | 88 | 0 | 1 | 0.41199
ep_windoff_wind_028 | Aggregated Plant -- operating | windoff | CHN | 2015 |  |  |  | operating | elc_wof_028 | 28 | 0.012 | 4050 | 104 | 0 | 1 | 0.37849
ep_windoff_wind_028 | Aggregated Plant -- operating | windoff | CHN | 2016 |  |  |  | operating | elc_wof_028 | 28 | 0.1 | 3450 | 88 | 0 | 1 | 0.37849
ep_windoff_wind_034 | Aggregated Plant -- operating | windoff | CHN | 2019 |  |  |  | operating | elc_wof_034 | 34 | 0.09 | 3450 | 88 | 0 | 1 | 0.29953
ep_windoff_wind_034 | Aggregated Plant -- construction | windoff | CHN | 2028 |  |  |  | construction | elc_wof_034 | 34 | 0.196 | 3450 | 88 | 0 | 1 | 0.29953
ep_windoff_wind_G100000901920 | Hebei Tangshan Leting Putidao Offshore wind farm_-- -- operating | windoff | CHN | 2020 |  | Hebei |  | operating | elc_wof_034 | 34 | 0.3 | 3450 | 88 | 0 | 1 | 0.29953
ep_windoff_wind_G100000902768 | Liaoning Dalian Zhuanghe 2 Offshore wind farm_-- -- operating | windoff | CHN | 2021 |  | Liaoning | Shicheng Island | operating | elc_wof_031 | 31 | 0.3 | 3450 | 88 | 0 | 1 | 0.32799
ep_windoff_wind_G100000902769 | Liaoning Dalian Zhuanghe 3 Offshore wind farm_-- -- operating | windoff | CHN | 2020 |  | Liaoning | Shicheng Island | operating | elc_wof_031 | 31 | 0.299 | 3450 | 88 | 0 | 1 | 0.35718
ep_windoff_wind_G100000902770 | Liaoning Dalian Zhuanghe 4 Area I Offshore wind farm_-- -- operating | windoff | CHN | 2021 |  | Liaoning | Shicheng Island | operating | elc_wof_031 | 31 | 0.35 | 3000 | 80 | 0 | 1 | 0.35718
ep_windoff_wind_G100000902971 | Shanghai Fengxian Offshore wind farm_1 -- operating | windoff | CHN | 2021 |  | Shanghai |  | operating | elc_wof_024 | 24 | 0.206 | 3450 | 88 | 0 | 1 | 0.45675
ep_windoff_wind_G100000903057 | Jiangsu Guanyun (Huaneng) Offshore wind farm_1 -- operating | windoff | CHN | 2021 |  | Jiangsu | Guanhe River | operating | elc_wof_028 | 28 | 0.303 | 3000 | 80 | 0 | 1 | 0.37849
ep_windoff_wind_G100000903058 | Jiangsu Jiangjiasha H1 Offshore wind farm_1 -- operating | windoff | CHN | 2018 |  | Jiangsu | Jiangjiasha | operating | elc_wof_024 | 24 | 0.3 | 3450 | 88 | 0 | 1 | 0.45675
ep_windoff_wind_G100000903060 | Jiangsu Jiangjiasha H2 wind farm_-- -- operating | windoff | CHN | 2020 |  | Jiangsu | Jiangjiasha | operating | elc_wof_024 | 24 | 0.302 | 3000 | 80 | 0 | 1 | 0.45675
ep_windoff_wind_G100000903068 | Jiangsu Rudong C4 Offshore wind farm_-- -- operating | windoff | CHN | 2016 |  | Jiangsu | Huangang Intertidal Zone | operating | elc_wof_026 | 26 | 0.2 | 3450 | 88 | 0 | 1 | 0.41952
ep_windoff_wind_G100000903069 | Jiangsu Rudong Baxianjiao Offshore wind farm_-- -- operating | windoff | CHN | 2017 |  | Jiangsu | Baxianjiao Region | operating | elc_wof_026 | 26 | 0.302 | 3000 | 80 | 0 | 1 | 0.41952
ep_windoff_wind_G100000903071 | Jiangsu Rudong H1-2 (Xiexin) wind farm_-- -- operating | windoff | CHN | 2015 |  | Jiangsu | East Side of Zhugensha Region | operating | elc_wof_026 | 26 | 0.2 | 3450 | 88 | 0 | 1 | 0.41952
ep_windoff_wind_G100000903072 | Jiangsu Rudong H2 (Guoxin) Offshore wind farm_-- -- operating | windoff | CHN | 2021 |  | Jiangsu | NE part of Rudong area | operating | elc_wof_026 | 26 | 0.35 | 3000 | 80 | 0 | 1 | 0.41952
ep_windoff_wind_G100000903073 | Jiangsu Rudong H3 (Huaneng) Offshore wind farm_1 -- operating | windoff | CHN | 2021 |  | Jiangsu | Niujiaosha Region | operating | elc_wof_026 | 26 | 0.4 | 3000 | 80 | 0 | 1 | 0.41952
ep_windoff_wind_G100000903074 | Jiangsu Rudong H4 (State Power Investment Corporation) Offshore wind farm_-- -- operating | windoff | CHN | 2021 |  | Jiangsu | Yangkou Harbor | operating | elc_wof_026 | 26 | 0.4 | 3000 | 80 | 0 | 1 | 0.41952
ep_windoff_wind_G100000903075 | Jiangsu Rudong H5 (Yunshan) Offshore wind farm_-- -- operating | windoff | CHN | 2021 |  | Jiangsu | Hetunsha | operating | elc_wof_026 | 26 | 0.3 | 3450 | 88 | 0 | 1 | 0.41952
ep_windoff_wind_G100000903076 | Jiangsu Rudong H6 (Three Gorges) Offshore wind farm_-- -- operating | windoff | CHN | 2021 |  | Jiangsu | Huangshayang Region | operating | elc_wof_026 | 26 | 0.4 | 3000 | 80 | 0 | 1 | 0.41952
ep_windoff_wind_G100000903077 | Jiangsu Rudong H7 (State Power Investment Corporation) Offshore wind farm_-- -- operating | windoff | CHN | 2021 |  | Jiangsu | Rudong planned area | operating | elc_wof_026 | 26 | 0.4 | 3000 | 80 | 0 | 1 | 0.41952
ep_windoff_wind_G100000903078 | Jiangsu Rudong H8 (China Guangdong Nuclear) Offshore wind farm_-- -- operating | windoff | CHN | 2021 |  | Jiangsu |  | operating | elc_wof_026 | 26 | 0.3 | 3450 | 88 | 0 | 1 | 0.41952
ep_windoff_wind_G100000903079 | Jiangsu Rudong H10 (Three Gorges) Offshore wind farm_-- -- operating | windoff | CHN | 2021 |  | Jiangsu | Huangshayang Region | operating | elc_wof_026 | 26 | 0.4 | 3000 | 80 | 0 | 1 | 0.41952
ep_windoff_wind_G100000903081 | Jiangsu Rudong H14 (Guangheng) Offshore wind farm_-- -- operating | windoff | CHN | 2020 |  | Jiangsu | Zhugensha Region | operating | elc_wof_026 | 26 | 0.2 | 3450 | 88 | 0 | 1 | 0.41952
ep_windoff_wind_G100000903082 | Jiangsu Rudong H15 (Xiexin) Offshore wind farm_-- -- operating | windoff | CHN | 2021 |  | Jiangsu | Zhugensha | operating | elc_wof_026 | 26 | 0.2 | 3450 | 88 | 0 | 1 | 0.41952
ep_windoff_wind_G100000903083 | Jiangsu Binhai (Datang) Offshore wind farm_-- -- operating | windoff | CHN | 2019 |  | Jiangsu | Yellow River Mouth | operating | elc_wof_028 | 28 | 0.302 | 3000 | 80 | 0 | 1 | 0.37849
ep_windoff_wind_G100000903085 | Jiangsu Binhai North Area H2 Offshore wind farm_-- -- operating | windoff | CHN | 2018 |  | Jiangsu | Binhai Harbor | operating | elc_wof_028 | 28 | 0.4 | 3000 | 80 | 0 | 1 | 0.37849
ep_windoff_wind_G100000903086 | Jiangsu Binhai South Area H3 (China Power Investment) Offshore wind farm_-- -- operating | windoff | CHN | 2021 |  | Jiangsu | Biandan Harbor | operating | elc_wof_028 | 28 | 0.3 | 3450 | 88 | 0 | 1 | 0.37849
ep_windoff_wind_G100000903089 | Jiangsu Dafeng H3 Offshore (Shanghai Power) wind farm_-- -- operating | windoff | CHN | 2019 |  | Jiangsu | Liangyuesha | operating | elc_wof_026 | 26 | 0.302 | 3000 | 80 | 0 | 1 | 0.39008
ep_windoff_wind_G100000903090 | Jiangsu Dafeng H4 Offshore (Longyuan) wind farm_-- -- operating | windoff | CHN | 2021 |  | Jiangsu | Taipingsha | operating | elc_wof_026 | 26 | 0.303 | 3000 | 80 | 0 | 1 | 0.40446
ep_windoff_wind_G100000903091 | Jiangsu Dafeng H5 Offshore (Guoneng) wind farm_-- -- operating | windoff | CHN | 2021 |  | Jiangsu | Taipingsha | operating | elc_wof_026 | 26 | 0.206 | 3450 | 88 | 0 | 1 | 0.40446
ep_windoff_wind_G100000903092 | Jiangsu Dafeng H6 Offshore (Longyuan) wind farm_-- -- operating | windoff | CHN | 2021 |  | Jiangsu | Shazhou | operating | elc_wof_026 | 26 | 0.303 | 3000 | 80 | 0 | 1 | 0.40446
ep_windoff_wind_G100000903093 | Jiangsu Dafeng H7 (Longyuan) Offshore wind farm_-- -- operating | windoff | CHN | 2019 |  | Jiangsu | Dongsha region | operating | elc_wof_026 | 26 | 0.2 | 3450 | 88 | 0 | 1 | 0.39008
ep_windoff_wind_G100000903094 | Jiangsu Dafeng H8-1 (Three Gorges) Offshore wind farm_-- -- construction | windoff | CHN | 2028 |  | Jiangsu | Dafeng Port | construction | elc_wof_026 | 26 | 0.2 | 3450 | 88 | 0 | 1 | 0.39008
ep_windoff_wind_G100000903095 | Jiangsu Dafeng H8-2 (Three Gorges) Offshore wind farm_-- -- operating | windoff | CHN | 2021 |  | Jiangsu | Maozhusha Region | operating | elc_wof_026 | 26 | 0.3 | 3450 | 88 | 0 | 1 | 0.40446
ep_windoff_wind_G100000903096 | Jiangsu Dafeng H9 (Three Gorges) Offshore wind farm_-- -- construction | windoff | CHN | 2028 |  | Jiangsu | Dafeng Port | construction | elc_wof_026 | 26 | 0.2 | 3450 | 88 | 0 | 1 | 0.39008
ep_windoff_wind_G100000903098 | Jiangsu Dafeng H11 (Three Gorges) Offshore wind farm_-- -- operating | windoff | CHN | 2019 |  | Jiangsu | Dongsha Shazhou Northern edge Small North Trough -- Taipingsha Region | operating | elc_wof_026 | 26 | 0.301 | 3000 | 80 | 0 | 1 | 0.39008
ep_windoff_wind_G100000903099 | Jiangsu Dafeng H12 Offshore (Longyuan) wind farm_-- -- operating | windoff | CHN | 2018 |  | Jiangsu | East Shashazhou Region | operating | elc_wof_026 | 26 | 0.2 | 3450 | 88 | 0 | 1 | 0.40446
ep_windoff_wind_G100000903100 | Jiangsu Dafeng (Huaneng) Offshore wind farm_1 -- operating | windoff | CHN | 2019 |  | Jiangsu | Maozhusha Region | operating | elc_wof_026 | 26 | 0.302 | 3000 | 80 | 0 | 1 | 0.39008
ep_windoff_wind_G100000903102 | Jiangsu Dafeng H15 (Three Gorges) Offshore wind farm_-- -- construction | windoff | CHN | 2028 |  | Jiangsu | Dafeng Port | construction | elc_wof_026 | 26 | 0.2 | 3450 | 88 | 0 | 1 | 0.39008
ep_windoff_wind_G100000903104 | Jiangsu Dafeng H17 (Three Gorges) Offshore wind farm_-- -- construction | windoff | CHN | 2028 |  | Jiangsu | Dafeng Port | construction | elc_wof_026 | 26 | 0.2 | 3450 | 88 | 0 | 1 | 0.39008
ep_windoff_wind_G100000903105 | Jiangsu Dongtai (Jiangsu Guangheng) Offshore wind farm_-- -- operating | windoff | CHN | 2017 |  | Jiangsu | Chuanshuigang | operating | elc_wof_026 | 26 | 0.2 | 3450 | 88 | 0 | 1 | 0.40446
ep_windoff_wind_G100000903106 | Jiangsu Dongtai H2 Offshore wind farm_-- -- operating | windoff | CHN | 2019 |  | Jiangsu | Beitiaozini Region | operating | elc_wof_026 | 26 | 0.302 | 3000 | 80 | 0 | 1 | 0.40446
ep_windoff_wind_G100000903107 | Jiangsu Dongtai Zhugensha H1 Offshore wind farm_-- -- operating | windoff | CHN | 2021 |  | Jiangsu | Zhugensha Region | operating | elc_wof_026 | 26 | 0.2 | 3450 | 88 | 0 | 1 | 0.40446
ep_windoff_wind_G100000903108 | Jiangsu Dongtai Zhugensha H2 Offshore wind farm_-- -- operating | windoff | CHN | 2021 |  | Jiangsu | Zhugensha Region | operating | elc_wof_026 | 26 | 0.302 | 3000 | 80 | 0 | 1 | 0.40446
ep_windoff_wind_G100000903109 | Jiangsu Sheyang Southern Area H1 Offshore wind farm_-- -- operating | windoff | CHN | 2020 |  | Jiangsu | Xinyang Harbor | operating | elc_wof_026 | 26 | 0.302 | 3000 | 80 | 0 | 1 | 0.39008
ep_windoff_wind_G100000903110 | Jiangsu Sheyang Souithern Area H2 Offshore wind farm_-- -- operating | windoff | CHN | 2021 |  | Jiangsu | Xinyang Harbor | operating | elc_wof_026 | 26 | 0.302 | 3000 | 80 | 0 | 1 | 0.39008
ep_windoff_wind_G100000903114 | Jiangsu Sheyang Southern Area H5 Offshore wind farm_-- -- operating | windoff | CHN | 2024 |  | Jiangsu | Sheyang Harbor | operating | elc_wof_026 | 26 | 0.4 | 3000 | 80 | 0 | 1 | 0.39008
ep_windoff_wind_G100000903115 | Jiangsu Xiangshui (Three Gorges) Offshore wind farm_-- -- operating | windoff | CHN | 2016 |  | Jiangsu | Guandong and Sanwei salt fields | operating | elc_wof_028 | 28 | 0.202 | 3450 | 88 | 0 | 1 | 0.37849
ep_windoff_wind_G100000903135 | Zhejiang Jiaxing 1 Offshore wind farm_-- -- operating | windoff | CHN | 2021 |  | Zhejiang | Hangzhou Bay | operating | elc_wof_024 | 24 | 0.3 | 3450 | 88 | 0 | 1 | 0.45675
ep_windoff_wind_G100000903136 | Zhejiang Jiaxing 2 Offshore wind farm_-- -- operating | windoff | CHN | 2021 |  | Zhejiang | Hangzhou Bay | operating | elc_wof_024 | 24 | 0.3 | 3450 | 88 | 0 | 1 | 0.45675
ep_windoff_wind_G100000903137 | Zhejiang Xiangshan 1 Offshore wind farm_1 -- operating | windoff | CHN | 2021 |  | Zhejiang | Hepu | operating | elc_wof_023 | 23 | 0.254 | 3450 | 88 | 0 | 1 | 0.46561
ep_windoff_wind_G100000903138 | Zhejiang Xiangshan 1 Offshore wind farm_2 -- construction | windoff | CHN | 2028 |  | Zhejiang | Shipu | construction | elc_wof_023 | 23 | 0.504 | 3000 | 80 | 0 | 1 | 0.46561
ep_windoff_wind_G100000903139 | Zhejiang Xiangshan Tuci Offshore wind farm_-- -- operating | windoff | CHN | 2023 |  | Zhejiang | Tuci | operating | elc_wof_023 | 23 | 0.3 | 3450 | 88 | 0 | 1 | 0.46561
ep_windoff_wind_G100000903140 | Zhejiang Taizhou 1 Offshore wind farm_-- -- operating | windoff | CHN | 2024 |  | Zhejiang | Taozhu | operating | elc_wof_023 | 23 | 0.3 | 3450 | 88 | 0 | 1 | 0.46561
ep_windoff_wind_G100000903141 | Zhejiang Yuhuan 1 Offshore wind farm_-- -- operating | windoff | CHN | 2022 |  | Zhejiang |  | operating | elc_wof_021 | 21 | 0.301 | 3000 | 80 | 0 | 1 | 0.47242
ep_windoff_wind_G100000903142 | Zhejiang Cangnan 1 Offshore wind farm_1 -- operating | windoff | CHN | 2022 |  | Zhejiang | Yanting | operating | elc_wof_022 | 22 | 0.4 | 3000 | 80 | 0 | 1 | 0.47435
ep_windoff_wind_G100000903143 | Zhejiang Cangnan 2 wind farm_1 -- operating | windoff | CHN | 2023 |  | Zhejiang |  | operating | elc_wof_022 | 22 | 0.301 | 3000 | 80 | 0 | 1 | 0.47435
ep_windoff_wind_G100000903144 | Zhejiang Cangnan 4 Offshore wind farm_-- -- operating | windoff | CHN | 2022 |  | Zhejiang | Xiaguan | operating | elc_wof_022 | 22 | 0.4 | 3000 | 80 | 0 | 1 | 0.52276
ep_windoff_wind_G100000903145 | Zhejiang Rui'An 1 Offshore wind farm_-- -- construction | windoff | CHN | 2028 |  | Zhejiang | Dongtou Island | construction | elc_wof_021 | 21 | 0.3 | 3450 | 88 | 0 | 1 | 0.47379
ep_windoff_wind_G100000903146 | Zhejiang Daishan 1 Offshore wind farm_-- -- construction | windoff | CHN | 2028 |  | Zhejiang |  | construction | elc_wof_024 | 24 | 0.304 | 3000 | 80 | 0 | 1 | 0.45675
ep_windoff_wind_G100000903147 | Zhejiang Daishan 4 Offshore wind farm_-- -- operating | windoff | CHN | 2020 |  | Zhejiang | Dayushan Island | operating | elc_wof_024 | 24 | 0.234 | 3450 | 88 | 0 | 1 | 0.45675
ep_windoff_wind_G100000903148 | Zhejiang Putuo 6 Offshore wind farm_-- -- operating | windoff | CHN | 2019 |  | Zhejiang | Liuheng Island | operating | elc_wof_023 | 23 | 0.252 | 3450 | 88 | 0 | 1 | 0.49388
ep_windoff_wind_G100000903149 | Zhejiang Shengsi 2 Offshore wind farm_-- -- operating | windoff | CHN | 2021 |  | Zhejiang | Qiqu Archipelago | operating | elc_wof_024 | 24 | 0.4 | 3000 | 80 | 0 | 1 | 0.45675
ep_windoff_wind_G100000903150 | Zhejiang Shengsi 5, 6 Offshore wind farm_-- -- operating | windoff | CHN | 2021 |  | Zhejiang | Daquyang Region | operating | elc_wof_024 | 24 | 0.281 | 3450 | 88 | 0 | 1 | 0.45675
ep_windoff_wind_G100000903509 | Shandong Bandaobei 6 Offshore wind farm_1 -- construction | windoff | CHN | 2028 |  | Shandong |  | construction | elc_wof_032 | 32 | 0.301 | 3000 | 80 | 0 | 1 | 0.36741
ep_windoff_wind_G100000903510 | Shandong Changyi Laizhouwan Offshore wind farm_1 -- operating | windoff | CHN | 2022 |  | Shandong |  | operating | elc_wof_034 | 34 | 0.3 | 3450 | 88 | 0 | 1 | 0.29953
ep_windoff_wind_G100000903511 | Shandong Bandaonan 3 Offshore wind farm_-- -- operating | windoff | CHN | 2021 |  | Shandong |  | operating | elc_wof_029 | 29 | 0.302 | 3000 | 80 | 0 | 1 | 0.20849
ep_windoff_wind_G100000903512 | Shandong Bandaonan 4 Offshore wind farm_-- -- operating | windoff | CHN | 2021 |  | Shandong |  | operating | elc_wof_029 | 29 | 0.302 | 3000 | 80 | 0 | 1 | 0.20849
ep_windoff_wind_G100000903513 | Shandong Bozhong A Offshore wind farm_-- -- operating | windoff | CHN | 2022 |  | Shandong |  | operating | elc_wof_034 | 34 | 0.501 | 3000 | 80 | 0 | 1 | 0.29953
ep_windoff_wind_G100000903514 | Shandong Laizhou Offshore Wind Farm And Acquaculture Integrated Project_-- -- operating | windoff | CHN | 2022 |  | Shandong |  | operating | elc_wof_034 | 34 | 0.303 | 3000 | 80 | 0 | 1 | 0.29953
ep_windoff_wind_G100000903572 | Fujian Changle 'Outer Ocean' Area A Offshore wind farm_A area -- operating | windoff | CHN | 2021 |  | Fujian |  | operating | elc_wof_004 | 4 | 0.3 | 3450 | 88 | 0 | 1 | 0.6407
ep_windoff_wind_G100000903574 | Fujian Fuqing Haitan Straits Offshore wind farm_-- -- operating | windoff | CHN | 2021 |  | Fujian | Sanshan | operating | elc_wof_004 | 4 | 0.299 | 3450 | 88 | 0 | 1 | 0.66578
ep_windoff_wind_G100000903576 | Fujian Pingtan Dalian Offshore wind farm_-- -- operating | windoff | CHN | 2021 |  | Fujian | Baiqing | operating | elc_wof_004 | 4 | 0.24 | 3450 | 88 | 0 | 1 | 0.66578
ep_windoff_wind_G100000903580 | Fujian Fuqing Xinghuawan Offshore wind farm_2 -- operating | windoff | CHN | 2020 |  | Fujian | Shapu | operating | elc_wof_004 | 4 | 0.28 | 3450 | 88 | 0 | 1 | 0.60211
ep_windoff_wind_G100000903582 | Fujian Ningde Xiapu Offshore wind farm_B -- construction | windoff | CHN | 2026 |  | Fujian | Sishuang Archipelago | construction | elc_wof_022 | 22 | 0.3 | 3450 | 88 | 0 | 1 | 0.5855
ep_windoff_wind_G100000903586 | Fujian Putian Nanridao Offshore wind farm_1-A -- operating | windoff | CHN | 2020 |  | Fujian | Nanridao Island | operating | elc_wof_004 | 4 | 0.22 | 3450 | 88 | 0 | 1 | 0.66897
ep_windoff_wind_G100000903588 | Fujian Putian Pinghaiwan Offshore wind farm_2 -- operating | windoff | CHN | 2021 |  | Fujian | Pinghai | operating | elc_wof_004 | 4 | 0.246 | 3450 | 88 | 0 | 1 | 0.66897
ep_windoff_wind_G100000903589 | Fujian Putian Pinghaiwan Offshore wind farm_3 (C) -- operating | windoff | CHN | 2022 |  | Fujian | Daitou Peninsula | operating | elc_wof_004 | 4 | 0.308 | 3000 | 80 | 0 | 1 | 0.66897
ep_windoff_wind_G100000903591 | Fujian Putian Pinghaiwan Offshore wind farm_F -- operating | windoff | CHN | 2021 |  | Fujian | Naridao Island | operating | elc_wof_004 | 4 | 0.21 | 3450 | 88 | 0 | 1 | 0.66897
ep_windoff_wind_G100000903593 | Fujian Zhangpu Liu'Ao Offshore wind farm_D -- construction | windoff | CHN | 2028 |  | Fujian | Liu'ao Peninsula | construction | elc_wof_005 | 5 | 0.402 | 3000 | 80 | 0 | 1 | 0.51805
ep_windoff_wind_G100000903594 | Fujian Zhangpu Liu'Ao Offshore wind farm_E -- construction | windoff | CHN | 2028 |  | Fujian | Liu'ao Peninsula | construction | elc_wof_005 | 5 | 0.404 | 3000 | 80 | 0 | 1 | 0.55429
ep_windoff_wind_G100000903973 | Guangdong Huizhou Gangkou 1 Offshore wind farm_-- -- operating | windoff | CHN | 2021 |  | Guangdong | Pinghai | operating | elc_wof_007 | 7 | 0.25 | 3450 | 88 | 0 | 1 | 0.3739
ep_windoff_wind_G100000903974 | Guangdong Huizhou Gangkou 2 Offshore wind farm_A -- operating | windoff | CHN | 2023 |  | Guangdong |  | operating | elc_wof_007 | 7 | 0.45 | 3000 | 80 | 0 | 1 | 0.3739
ep_windoff_wind_G100000903975 | Guangdong Huizhou Gangkou 2 Offshore wind farm_B -- operating | windoff | CHN | 2023 |  | Guangdong | Pinghai | operating | elc_wof_007 | 7 | 0.3 | 3450 | 88 | 0 | 1 | 0.3739
ep_windoff_wind_G100000903984 | Guangdong Jieyang Shenquan 1 Offshore wind farm_1 -- operating | windoff | CHN | 2021 |  | Guangdong | Qianzhan | operating | elc_wof_006 | 6 | 0.3155 | 3000 | 80 | 0 | 1 | 0.45189
ep_windoff_wind_G100000903985 | Guangdong Jieyang Shenquan 2 Offshore wind farm_-- -- operating | windoff | CHN | 2022 |  | Guangdong | Shenquan | operating | elc_wof_006 | 6 | 0.502 | 3000 | 80 | 0 | 1 | 0.51585
ep_windoff_wind_G100000903988 | Guangdong Nan'ao Lemen 1 Offshore wind farm_1 -- operating | windoff | CHN | 2021 |  | Guangdong |  | operating | elc_wof_005 | 5 | 0.245 | 3450 | 88 | 0 | 1 | 0.51658
ep_windoff_wind_G100000903989 | Guangdong Nan'ao Lemen 2 Offshore wind farm_-- -- operating | windoff | CHN | 2023 |  | Guangdong |  | operating | elc_wof_005 | 5 | 0.406 | 3000 | 80 | 0 | 1 | 0.51805
ep_windoff_wind_G100000903992 | Guangdong Shantou Zhongpeng Offshore Area 2 wind farm_-- -- construction | windoff | CHN | 2028 |  | Guangdong |  | construction | elc_wof_005 | 5 | 1.001 | 3000 | 80 | 0 | 1 | 0.54692
ep_windoff_wind_G100000903994 | Guangdong Shanwei Houhu Offshore wind farm_-- -- operating | windoff | CHN | 2021 |  | Guangdong | Hudong | operating | elc_wof_006 | 6 | 0.5 | 3000 | 80 | 0 | 1 | 0.45189
ep_windoff_wind_G100000903995 | Guangdong Shanwei Jiazi 1 Offshore wind farm_-- -- operating | windoff | CHN | 2022 |  | Guangdong | Hudong | operating | elc_wof_006 | 6 | 0.503 | 3000 | 80 | 0 | 1 | 0.49057
ep_windoff_wind_G100000903996 | Guangdong Shanwei Jiazi 2 Offshore wind farm_-- -- operating | windoff | CHN | 2022 |  | Guangdong | Hudong | operating | elc_wof_006 | 6 | 0.4 | 3000 | 80 | 0 | 1 | 0.52326
ep_windoff_wind_G100000903999 | Guangdong Yangjiang Fanshi Offshore wind farm_1 -- construction | windoff | CHN | 2028 |  | Guangdong | Dongping | construction | elc_wof_014 | 14 | 1 | 3000 | 80 | 0 | 1 | 0.43118
ep_windoff_wind_G100000904000 | Guangdong Yangjiang Fanshi Offshore wind farm_2 -- construction | windoff | CHN | 2028 |  | Guangdong | Dongping | construction | elc_wof_014 | 14 | 1 | 3000 | 80 | 0 | 1 | 0.43118
ep_windoff_wind_G100000904001 | Guangdong Yangjiang Nanpengdao (China Energy Conservation) Offshore wind farm_-- -- operating | windoff | CHN | 2021 |  | Guangdong | Dongping | operating | elc_wof_014 | 14 | 0.302 | 3000 | 80 | 0 | 1 | 0.37767
ep_windoff_wind_G100000904002 | Guangdong Yangjiang Nanpengdao (China Guangdong Nuclear) Offshore wind farm_-- -- operating | windoff | CHN | 2020 |  | Guangdong | Dongping | operating | elc_wof_014 | 14 | 0.402 | 3000 | 80 | 0 | 1 | 0.37767
ep_windoff_wind_G100000904003 | Guangdong Yangjiang Qingzhou I Offshore wind farm_-- -- operating | windoff | CHN | 2023 |  | Guangdong |  | operating | elc_wof_013 | 13 | 0.4 | 3000 | 80 | 0 | 1 | 0.41137
ep_windoff_wind_G100000904004 | Guangdong Yangjiang Qingzhou Ii Offshore wind farm_-- -- construction | windoff | CHN | 2028 |  | Guangdong |  | construction | elc_wof_013 | 13 | 0.6 | 3000 | 80 | 0 | 1 | 0.41137
ep_windoff_wind_G100000904005 | Guangdong Yangjiang Qingzhou III Offshore wind farm_-- -- operating | windoff | CHN | 2022 |  | Guangdong | Shaba | operating | elc_wof_013 | 13 | 0.503 | 3000 | 80 | 0 | 1 | 0.41137
ep_windoff_wind_G100000904006 | Guangdong Yangjiang Qingzhou Iv Offshore wind farm_-- -- operating | windoff | CHN | 2024 |  | Guangdong | Shaba | operating | elc_wof_014 | 14 | 0.505 | 3000 | 80 | 0 | 1 | 0.42363
ep_windoff_wind_G100000904007 | Guangdong Yangjiang Qingzhou V Offshore wind farm_-- -- construction | windoff | CHN | 2028 |  | Guangdong | Shaba | construction | elc_wof_014 | 14 | 1 | 3000 | 80 | 0 | 1 | 0.42363
ep_windoff_wind_G100000904008 | Guangdong Yangjiang Qingzhou Vi Offshore wind farm_-- -- construction | windoff | CHN | 2028 |  | Guangdong | Shaba | construction | elc_wof_014 | 14 | 1 | 3000 | 80 | 0 | 1 | 0.42363
ep_windoff_wind_G100000904009 | Guangdong Yangjiang Qingzhou Vii Offshore wind farm_-- -- construction | windoff | CHN | 2028 |  | Guangdong | Shaba | construction | elc_wof_013 | 13 | 1 | 3000 | 80 | 0 | 1 | 0.43072
ep_windoff_wind_G100000904012 | Guangdong Yangjiang Shaba (Guangdong Energy) Offshore wind farm_-- -- operating | windoff | CHN | 2021 |  | Guangdong | Shaba | operating | elc_wof_013 | 13 | 0.3 | 3450 | 88 | 0 | 1 | 0.41137
ep_windoff_wind_G100000904013 | Guangdong Yangjiang Shaba (Three Gorges) Offshore wind farm_1 -- operating | windoff | CHN | 2021 |  | Guangdong | Shaba | operating | elc_wof_013 | 13 | 0.302 | 3000 | 80 | 0 | 1 | 0.41137
ep_windoff_wind_G100000904014 | Guangdong Yangjiang Shaba (Three Gorges) Offshore wind farm_2 -- operating | windoff | CHN | 2021 |  | Guangdong | Shaba | operating | elc_wof_013 | 13 | 0.4 | 3000 | 80 | 0 | 1 | 0.41137
ep_windoff_wind_G100000904015 | Guangdong Yangjiang Shaba (Three Gorges) Offshore wind farm_3 -- operating | windoff | CHN | 2021 |  | Guangdong | Shaba | operating | elc_wof_013 | 13 | 0.4 | 3000 | 80 | 0 | 1 | 0.41137
ep_windoff_wind_G100000904016 | Guangdong Yangjiang Shaba (Three Gorges) Offshore wind farm_4 -- operating | windoff | CHN | 2021 |  | Guangdong | Shaba | operating | elc_wof_013 | 13 | 0.301 | 3000 | 80 | 0 | 1 | 0.41137
ep_windoff_wind_G100000904017 | Guangdong Yangjiang Shaba (Three Gorges) Offshore wind farm_5 -- operating | windoff | CHN | 2021 |  | Guangdong | Shaba | operating | elc_wof_013 | 13 | 0.303 | 3000 | 80 | 0 | 1 | 0.41137
ep_windoff_wind_G100000904019 | Guangdong Zhanjiang Wailuo Offshore wind farm_2 -- operating | windoff | CHN | 2021 |  | Guangdong | Wailuo | operating | elc_wof_013 | 13 | 0.2 | 3450 | 88 | 0 | 1 | 0.39084
ep_windoff_wind_G100000904020 | Guangdong Zhanjiang Xinliao Offshore wind farm_-- -- operating | windoff | CHN | 2021 |  | Guangdong | Xinliao | operating | elc_wof_013 | 13 | 0.2 | 3450 | 88 | 0 | 1 | 0.39084
ep_windoff_wind_G100000904021 | Guangdong Zhanjiang Xuwen Offshore wind farm_1 -- operating | windoff | CHN | 2022 |  | Guangdong | Jinhe | operating | elc_wof_013 | 13 | 0.606 | 3000 | 80 | 0 | 1 | 0.39084
ep_windoff_wind_G100000904024 | Guangdong Zhuhai Jinwan Offshore wind farm_-- -- operating | windoff | CHN | 2021 |  | Guangdong | Sanzao | operating | elc_wof_007 | 7 | 0.302 | 3000 | 80 | 0 | 1 | 0.35796
ep_windoff_wind_G100000904101 | Hainan CZ2 Demonstration Offshore wind farm_-- -- construction | windoff | CHN | 2028 |  | Hainan |  | construction | elc_wof_009 | 9 | 1.2 | 3000 | 80 | 0 | 1 | 0.36955
ep_windoff_wind_G100000904103 | Hainan CZ9 Demonstration Offshore wind farm_-- -- construction | windoff | CHN | 2026 |  | Hainan |  | construction | elc_wof_010 | 10 | 1.5 | 3000 | 80 | 0 | 1 | 0.41159
ep_windoff_wind_G100000921509 | Fujian Changle offshore wind farm_C Area -- operating | windoff | CHN | 2021 |  | Fujian | Songxia | operating | elc_wof_004 | 4 | 0.496 | 3000 | 80 | 0 | 1 | 0.6407
ep_windoff_wind_G100000921513 | Fujian Zhangpu Liu'ao Offshore wind farm_2 -- operating | windoff | CHN | 2024 |  | Fujian | Liu'ao Peninsula | operating | elc_wof_005 | 5 | 0.4 | 3000 | 80 | 0 | 1 | 0.60038
ep_windoff_wind_G100000921572 | Guangdong Jieyang Jinghai Offshore wind farm_2 -- construction | windoff | CHN | 2028 |  | Guangdong | Jinghai | construction | elc_wof_006 | 6 | 0.4 | 3000 | 80 | 0 | 1 | 0.51585
ep_windoff_wind_G100000921590 | Guangdong Zhanjiang Xuwen Offshore wind farm_2 -- operating | windoff | CHN | 2024 |  | Guangdong | Jinhe | operating | elc_wof_013 | 13 | 0.3 | 3450 | 88 | 0 | 1 | 0.39084
ep_windoff_wind_G100000921616 | Guangxi Fangchenggang Pilot Offshore wind farm_-- -- construction | windoff | CHN | 2028 |  | Guangxi |  | construction | elc_wof_009 | 9 | 0.7 | 3000 | 80 | 0 | 1 | 0.40327
ep_windoff_wind_G100000922005 | Hainan Dongfang CZ8 Offshore wind farm_-- -- construction | windoff | CHN | 2028 |  | Hainan | Gancheng | construction | elc_wof_010 | 10 | 0.5 | 3000 | 80 | 0 | 1 | 0.41159
ep_windoff_wind_G100000922006 | Hainan Wanning Offshore Floating wind farm_1 -- construction | windoff | CHN | 2025 |  | Hainan |  | construction | elc_wof_016 | 16 | 0.2 | 3450 | 88 | 0 | 1 | 0.40329
ep_windoff_wind_G100000922007 | Hainan Wanning Offshore Floating wind farm_2 -- construction | windoff | CHN | 2027 |  | Hainan |  | construction | elc_wof_016 | 16 | 0.8 | 3000 | 80 | 0 | 1 | 0.40329
ep_windoff_wind_G100000922865 | Liaoning Dalian Zhuanghe 4 Area II Offshore wind farm_-- -- construction | windoff | CHN | 2028 |  | Liaoning |  | construction | elc_wof_031 | 31 | 0.2 | 3450 | 88 | 0 | 1 | 0.35718
ep_windoff_wind_G100000922866 | Liaoning Dalian Zhuanghe 5 Offshore wind farm_-- -- construction | windoff | CHN | 2028 |  | Liaoning |  | construction | elc_wof_031 | 31 | 0.25 | 3450 | 88 | 0 | 1 | 0.32799
ep_windoff_wind_G100000922938 | Liaoning Zhuanghe (Taopingwan) wind farm_5 -- construction | windoff | CHN | 2028 |  | Liaoning |  | construction | elc_wof_031 | 31 | 0.25 | 3450 | 88 | 0 | 1 | 0.35718
ep_windoff_wind_G100000923123 | Shandong Bandaobei BW Offshore wind farm_-- -- operating | windoff | CHN | 2024 |  | Shandong |  | operating | elc_wof_034 | 34 | 0.51 | 3000 | 80 | 0 | 1 | 0.37128
ep_windoff_wind_G100000923124 | Shandong Bandaonan U2 (Guohua) Offshore wind farm_1 -- construction | windoff | CHN | 2028 |  | Shandong |  | construction | elc_wof_028 | 28 | 0.306 | 3000 | 80 | 0 | 1 | 0.36671
ep_windoff_wind_G100000923125 | Shandong Bandaonan U2 (Guohua) Offshore wind farm_2 -- construction | windoff | CHN | 2028 |  | Shandong |  | construction | elc_wof_028 | 28 | 0.2975 | 3450 | 88 | 0 | 1 | 0.36671
ep_windoff_wind_G100000923126 | Shandong Bandaonan U Offshore wind farm_-- -- operating | windoff | CHN | 2015 |  | Shandong | Haiyangsuo | operating | elc_wof_028 | 28 | 0.45 | 3000 | 80 | 0 | 1 | 0.36671
ep_windoff_wind_G100000923128 | Shandong Bandaonan V Offshore wind farm_-- -- operating | windoff | CHN | 2022 |  | Shandong |  | operating | elc_wof_029 | 29 | 0.5 | 3000 | 80 | 0 | 1 | 0.20849
ep_windoff_wind_G100000923129 | Shandong Bozhong B Offshore wind farm_-- -- operating | windoff | CHN | 2022 |  | Shandong |  | operating | elc_wof_034 | 34 | 0.3995 | 3000 | 80 | 0 | 1 | 0.29953
ep_windoff_wind_G100000923130 | Shandong Bozhong B2 Offshore wind farm_-- -- operating | windoff | CHN | 2015 |  | Shandong |  | operating | elc_wof_034 | 34 | 0.5015 | 3000 | 80 | 0 | 1 | 0.29953
ep_windoff_wind_G100000923131 | Shandong Bozhong G Offshore wind farm_-- -- construction | windoff | CHN | 2028 |  | Shandong |  | construction | elc_wof_034 | 34 | 0.9 | 3000 | 80 | 0 | 1 | 0.29953
ep_windoff_wind_G100000923150 | Shandong Muping (Three Gorges) Offshore wind farm_1 -- construction | windoff | CHN | 2028 |  | Shandong |  | construction | elc_wof_034 | 34 | 0.3 | 3450 | 88 | 0 | 1 | 0.37039
ep_windoff_wind_G100000923163 | Shandong Weihai Bandaonan offshore wind farm_-- -- operating | windoff | CHN | 2015 |  | Shandong |  | operating | elc_wof_030 | 30 | 0.6 | 3000 | 80 | 0 | 1 | 0.39805
ep_windoff_wind_G100000923176 | Shandong Bozhong (Yankuang GroupOffshore) wind farm_-- -- operating | windoff | CHN | 2022 |  | Shandong |  | operating | elc_wof_034 | 34 | 0.5 | 3000 | 80 | 0 | 1 | 0.29953
ep_windoff_wind_G100000923184 | Shanghai Fengxian Offshore wind farm_2 -- construction | windoff | CHN | 2028 |  | Shanghai |  | construction | elc_wof_024 | 24 | 0.25 | 3450 | 88 | 0 | 1 | 0.45675
ep_windoff_wind_G100000923186 | Shanghai Jinshan Offshore wind farm_1 -- construction | windoff | CHN | 2028 |  | Shanghai |  | construction | elc_wof_024 | 24 | 0.306 | 3000 | 80 | 0 | 1 | 0.45675
ep_windoff_wind_G100000923522 | Zhejiang Dongtou 1 Offshore wind farm_-- -- construction | windoff | CHN | 2028 |  | Zhejiang |  | construction | elc_wof_021 | 21 | 0.4 | 3000 | 80 | 0 | 1 | 0.47379
ep_windoff_wind_G100000923523 | Zhejiang Pingyang 1 Offshore wind farm_-- -- construction | windoff | CHN | 2028 |  | Zhejiang |  | construction | elc_wof_021 | 21 | 0.6 | 3000 | 80 | 0 | 1 | 0.50781
ep_windoff_wind_G100000923527 | Zhejiang Yuhuan (Huaneng) wind farm_-- -- construction | windoff | CHN | 2025 |  | Zhejiang |  | construction | elc_wof_021 | 21 | 0.504 | 3000 | 80 | 0 | 1 | 0.47242
ep_windoff_wind_G100000923536 | Fujian Lianjiang Outer Ocean (China Resources) Offshore wind farm_-- -- construction | windoff | CHN | 2028 |  | Fujian |  | construction | elc_wof_022 | 22 | 0.7 | 3000 | 80 | 0 | 1 | 0.5855
ep_windoff_wind_G100000923653 | Hainan Danzhou CZ3 (Datang) Offshore wind farm_-- -- construction | windoff | CHN | 2028 |  | Hainan |  | construction | elc_wof_009 | 9 | 1.2 | 3000 | 80 | 0 | 1 | 0.36955
ep_windoff_wind_G100000927975 | Fujian Pingtan offshore area A wind farm_-- -- construction | windoff | CHN | 2028 |  | Fujian | Pingtan Island | construction | elc_wof_004 | 4 | 0.45 | 3000 | 80 | 0 | 1 | 0.66578
ep_windoff_wind_G100000928394 | Shandong Huaneng Offshore K Area wind farm_-- -- construction | windoff | CHN | 2028 |  | Shandong |  | construction | elc_wof_034 | 34 | 0.504 | 3000 | 80 | 0 | 1 | 0.38314
ep_windoff_wind_G100000928411 | Zhejiang Yuhuan No.2 offshore wind farm_-- -- construction | windoff | CHN | 2025 |  | Zhejiang | Pishan Island | construction | elc_wof_021 | 21 | 0.504 | 3000 | 80 | 0 | 1 | 0.47242
ep_windoff_wind_G100001000949 | Hainan CZ3 Demonstration Offshore wind farm_-- -- construction | windoff | CHN | 2025 |  | Hainan | Eman | construction | elc_wof_009 | 9 | 1.2 | 3000 | 80 | 0 | 1 | 0.36955
ep_windoff_wind_G100001000950 | Hainan Lingao Offshore wind farm_-- -- construction | windoff | CHN | 2028 |  | Hainan |  | construction | elc_wof_009 | 9 | 0.6 | 3000 | 80 | 0 | 1 | 0.36955
ep_windoff_wind_G100001001105 | Hainan CZ1 Offshore wind farm_-- -- operating | windoff | CHN | 2024 |  | Hainan |  | operating | elc_wof_009 | 9 | 0.6 | 3000 | 80 | 0 | 1 | 0.36955
ep_windoff_wind_G100001006824 | Jiangsu Dafeng H1 (Guoxin) Offshore wind farm_-- -- construction | windoff | CHN | 2025 |  | Jiangsu |  | construction | elc_wof_026 | 26 | 0.2 | 3450 | 88 | 0 | 1 | 0.39008
ep_windoff_wind_G100001006825 | Jiangsu Dafeng H2 (Guoxin) Offshore wind farm_-- -- construction | windoff | CHN | 2025 |  | Jiangsu |  | construction | elc_wof_026 | 26 | 0.3 | 3450 | 88 | 0 | 1 | 0.39008
ep_windoff_wind_G100001006831 | Jiangsu Dafeng H16 (Guoxin) Offshore wind farm_-- -- construction | windoff | CHN | 2028 |  | Jiangsu |  | construction | elc_wof_026 | 26 | 0.2 | 3450 | 88 | 0 | 1 | 0.39008
ep_windoff_wind_G100001008793 | Jiangsu Dafeng H2 (Longyuan) Offshore wind farm_-- -- construction | windoff | CHN | 2028 |  | Jiangsu |  | construction | elc_wof_026 | 26 | 0.3 | 3450 | 88 | 0 | 1 | 0.40446
ep_windoff_wind_G100001009007 | Jiangsu Qidong (Huawei) H1 Offshore wind farm_-- -- operating | windoff | CHN | 2021 |  | Jiangsu |  | operating | elc_wof_024 | 24 | 0.252 | 3450 | 88 | 0 | 1 | 0.46472
ep_windoff_wind_G100001009008 | Jiangsu Qidong (Huawei) H2 Offshore wind farm_-- -- operating | windoff | CHN | 2021 |  | Jiangsu |  | operating | elc_wof_024 | 24 | 0.252 | 3450 | 88 | 0 | 1 | 0.46472
ep_windoff_wind_G100001009012 | Jiangsu Qidong (Huaruier) H3 Offshore wind farm_-- -- operating | windoff | CHN | 2021 |  | Jiangsu | Jiangjiasha | operating | elc_wof_024 | 24 | 0.3 | 3450 | 88 | 0 | 1 | 0.46472
ep_windoff_wind_G100001022684 | Zhejiang Cangnan 2 wind farm_2 -- construction | windoff | CHN | 2028 |  | Zhejiang |  | construction | elc_wof_022 | 22 | 0.308 | 3000 | 80 | 0 | 1 | 0.47435
ep_windon_103__irena | Aggregated Plant - IRENA Gap - 103_Missing Onshore wind energy Capacity -- operating | windon | CHN | 2022 |  |  |  | operating | elc_won_103 | 103 | 2.0773 |  |  |  | 0.33123 | 0.23658
ep_windon_105__irena | Aggregated Plant - IRENA Gap - 105_Missing Onshore wind energy Capacity -- operating | windon | CHN | 2022 |  |  |  | operating | elc_won_105 | 105 | 1.9451 |  |  |  | 0.33123 | 0.23658
ep_windon_109__irena | Aggregated Plant - IRENA Gap - 109_Missing Onshore wind energy Capacity -- operating | windon | CHN | 2022 |  |  |  | operating | elc_won_109 | 109 | 1.8301 |  |  |  | 0.33123 | 0.23658
ep_windon_wind_002 | Aggregated Plant -- construction | windon | CHN | 2028 |  |  |  | construction | elc_won_002 | 2 | 0.2 | 1380 | 35.2 | 0 | 1 | 0.099146
ep_windon_wind_005 | Aggregated Plant -- construction | windon | CHN | 2028 |  |  |  | construction | elc_won_005 | 5 | 0.05 | 1620 | 41.6 | 0 | 1 | 0.16687
ep_windon_wind_011 | Aggregated Plant -- operating | windon | CHN | 2014 |  |  |  | operating | elc_won_011 | 11 | 0.1 | 1620 | 41.6 | 0 | 1 | 0.25018
ep_windon_wind_011 | Aggregated Plant -- operating | windon | CHN | 2015 |  |  |  | operating | elc_won_011 | 11 | 0.37 | 1425.4054 | 36.4108 | 0 | 1 | 0.25018
ep_windon_wind_011 | Aggregated Plant -- operating | windon | CHN | 2016 |  |  |  | operating | elc_won_011 | 11 | 0.05 | 1620 | 41.6 | 0 | 1 | 0.25018
ep_windon_wind_011 | Aggregated Plant -- operating | windon | CHN | 2018 |  |  |  | operating | elc_won_011 | 11 | 0.05 | 1620 | 41.6 | 0 | 1 | 0.25018
ep_windon_wind_011 | Aggregated Plant -- operating | windon | CHN | 2022 |  |  |  | operating | elc_won_011 | 11 | 0.05 | 1620 | 41.6 | 0 | 1 | 0.25018
ep_windon_wind_011 | Aggregated Plant -- operating | windon | CHN | 2023 |  |  |  | operating | elc_won_011 | 11 | 0.55 | 1401.8182 | 35.7818 | 0 | 1 | 0.25018
ep_windon_wind_016 | Aggregated Plant -- operating | windon | CHN | 2007 |  |  |  | operating | elc_won_016 | 16 | 0.0949 | 1620 | 41.6 | 0 | 1 | 0.31868
ep_windon_wind_016 | Aggregated Plant -- operating | windon | CHN | 2009 |  |  |  | operating | elc_won_016 | 16 | 0.1 | 1620 | 41.6 | 0 | 1 | 0.31868
ep_windon_wind_016 | Aggregated Plant -- operating | windon | CHN | 2010 |  |  |  | operating | elc_won_016 | 16 | 0.201 | 1380 | 35.2 | 0 | 1 | 0.31868
ep_windon_wind_016 | Aggregated Plant -- operating | windon | CHN | 2011 |  |  |  | operating | elc_won_016 | 16 | 1.054 | 1414.1556 | 36.1108 | 0 | 1 | 0.31868
ep_windon_wind_016 | Aggregated Plant -- operating | windon | CHN | 2012 |  |  |  | operating | elc_won_016 | 16 | 0.202 | 1380 | 35.2 | 0 | 1 | 0.31868
ep_windon_wind_016 | Aggregated Plant -- operating | windon | CHN | 2013 |  |  |  | operating | elc_won_016 | 16 | 0.428 | 1507.8505 | 38.6093 | 0 | 1 | 0.31868
ep_windon_wind_016 | Aggregated Plant -- operating | windon | CHN | 2014 |  |  |  | operating | elc_won_016 | 16 | 2.253 | 1385.1132 | 35.3364 | 0 | 1 | 0.31868
ep_windon_wind_016 | Aggregated Plant -- operating | windon | CHN | 2015 |  |  |  | operating | elc_won_016 | 16 | 0.6181 | 1422.6727 | 36.3379 | 0 | 1 | 0.31868
ep_windon_wind_016 | Aggregated Plant -- operating | windon | CHN | 2016 |  |  |  | operating | elc_won_016 | 16 | 0.2 | 1380 | 35.2 | 0 | 1 | 0.31868
ep_windon_wind_016 | Aggregated Plant -- operating | windon | CHN | 2017 |  |  |  | operating | elc_won_016 | 16 | 0.401 | 1380 | 35.2 | 0 | 1 | 0.31868
ep_windon_wind_016 | Aggregated Plant -- operating | windon | CHN | 2018 |  |  |  | operating | elc_won_016 | 16 | 0.2 | 1380 | 35.2 | 0 | 1 | 0.31868
ep_windon_wind_016 | Aggregated Plant -- operating | windon | CHN | 2019 |  |  |  | operating | elc_won_016 | 16 | 0.5 | 1380 | 35.2 | 0 | 1 | 0.31868
ep_windon_wind_016 | Aggregated Plant -- operating | windon | CHN | 2021 |  |  |  | operating | elc_won_016 | 16 | 0.403 | 1380 | 35.2 | 0 | 1 | 0.31868
ep_windon_wind_016 | Aggregated Plant -- operating | windon | CHN | 2022 |  |  |  | operating | elc_won_016 | 16 | 0.4995 | 1427.8078 | 36.4749 | 0 | 1 | 0.31868
ep_windon_wind_016 | Aggregated Plant -- operating | windon | CHN | 2023 |  |  |  | operating | elc_won_016 | 16 | 0.7 | 1380 | 35.2 | 0 | 1 | 0.31868
ep_windon_wind_016 | Aggregated Plant -- operating | windon | CHN | 2024 |  |  |  | operating | elc_won_016 | 16 | 1.17 | 1380 | 35.2 | 0 | 1 | 0.31868
ep_windon_wind_016 | Aggregated Plant -- construction | windon | CHN | 2025 |  |  |  | construction | elc_won_016 | 16 | 0.6 | 1380 | 35.2 | 0 | 1 | 0.31868
ep_windon_wind_016 | Aggregated Plant -- construction | windon | CHN | 2028 |  |  |  | construction | elc_won_016 | 16 | 1.15 | 1380 | 35.2 | 0 | 1 | 0.31868
ep_windon_wind_018 | Aggregated Plant -- operating | windon | CHN | 2024 |  |  |  | operating | elc_won_018 | 18 | 0.32 | 1395 | 35.6 | 0 | 1 | 0.37106
ep_windon_wind_019 | Aggregated Plant -- operating | windon | CHN | 2012 |  |  |  | operating | elc_won_019 | 19 | 0.1 | 1620 | 41.6 | 0 | 1 | 0.30636
ep_windon_wind_019 | Aggregated Plant -- operating | windon | CHN | 2014 |  |  |  | operating | elc_won_019 | 19 | 0.05 | 1620 | 41.6 | 0 | 1 | 0.30636
ep_windon_wind_019 | Aggregated Plant -- operating | windon | CHN | 2015 |  |  |  | operating | elc_won_019 | 19 | 0.35 | 1414.2857 | 36.1143 | 0 | 1 | 0.30636
ep_windon_wind_019 | Aggregated Plant -- operating | windon | CHN | 2018 |  |  |  | operating | elc_won_019 | 19 | 0.05 | 1620 | 41.6 | 0 | 1 | 0.30636
ep_windon_wind_019 | Aggregated Plant -- operating | windon | CHN | 2021 |  |  |  | operating | elc_won_019 | 19 | 0.015 | 1620 | 41.6 | 0 | 1 | 0.30636
ep_windon_wind_019 | Aggregated Plant -- operating | windon | CHN | 2022 |  |  |  | operating | elc_won_019 | 19 | 0.32 | 1395 | 35.6 | 0 | 1 | 0.30636
ep_windon_wind_019 | Aggregated Plant -- operating | windon | CHN | 2023 |  |  |  | operating | elc_won_019 | 19 | 0.365 | 1422.7397 | 36.3397 | 0 | 1 | 0.30636
ep_windon_wind_019 | Aggregated Plant -- operating | windon | CHN | 2024 |  |  |  | operating | elc_won_019 | 19 | 0.07 | 1620 | 41.6 | 0 | 1 | 0.30636
ep_windon_wind_019 | Aggregated Plant -- construction | windon | CHN | 2025 |  |  |  | construction | elc_won_019 | 19 | 0.3 | 1380 | 35.2 | 0 | 1 | 0.30636
ep_windon_wind_019 | Aggregated Plant -- construction | windon | CHN | 2028 |  |  |  | construction | elc_won_019 | 19 | 0.348 | 1413.1034 | 36.0828 | 0 | 1 | 0.30636
ep_windon_wind_020 | Aggregated Plant -- operating | windon | CHN | 2008 |  |  |  | operating | elc_won_020 | 20 | 0.05 | 1620 | 41.6 | 0 | 1 | 0.30955
ep_windon_wind_020 | Aggregated Plant -- operating | windon | CHN | 2009 |  |  |  | operating | elc_won_020 | 20 | 0.05 | 1620 | 41.6 | 0 | 1 | 0.30955
ep_windon_wind_020 | Aggregated Plant -- operating | windon | CHN | 2010 |  |  |  | operating | elc_won_020 | 20 | 0.05 | 1620 | 41.6 | 0 | 1 | 0.30955
ep_windon_wind_020 | Aggregated Plant -- operating | windon | CHN | 2011 |  |  |  | operating | elc_won_020 | 20 | 0.05 | 1620 | 41.6 | 0 | 1 | 0.30955
ep_windon_wind_020 | Aggregated Plant -- operating | windon | CHN | 2012 |  |  |  | operating | elc_won_020 | 20 | 0.049 | 1620 | 41.6 | 0 | 1 | 0.30955
ep_windon_wind_020 | Aggregated Plant -- operating | windon | CHN | 2015 |  |  |  | operating | elc_won_020 | 20 | 0.45 | 1406.6667 | 35.9111 | 0 | 1 | 0.30955
ep_windon_wind_020 | Aggregated Plant -- operating | windon | CHN | 2016 |  |  |  | operating | elc_won_020 | 20 | 0.1 | 1380 | 35.2 | 0 | 1 | 0.30955
ep_windon_wind_020 | Aggregated Plant -- operating | windon | CHN | 2017 |  |  |  | operating | elc_won_020 | 20 | 0.1 | 1380 | 35.2 | 0 | 1 | 0.30955
ep_windon_wind_020 | Aggregated Plant -- operating | windon | CHN | 2018 |  |  |  | operating | elc_won_020 | 20 | 0.1 | 1380 | 35.2 | 0 | 1 | 0.30955
ep_windon_wind_020 | Aggregated Plant -- operating | windon | CHN | 2022 |  |  |  | operating | elc_won_020 | 20 | 0.2 | 1380 | 35.2 | 0 | 1 | 0.30955
ep_windon_wind_020 | Aggregated Plant -- operating | windon | CHN | 2023 |  |  |  | operating | elc_won_020 | 20 | 0.437 | 1400.3204 | 35.7419 | 0 | 1 | 0.30955
ep_windon_wind_021 | Aggregated Plant -- operating | windon | CHN | 2010 |  |  |  | operating | elc_won_021 | 21 | 0.3 | 1380 | 35.2 | 0 | 1 | 0.30561
ep_windon_wind_021 | Aggregated Plant -- operating | windon | CHN | 2011 |  |  |  | operating | elc_won_021 | 21 | 0.149 | 1460.5369 | 37.3477 | 0 | 1 | 0.30561
ep_windon_wind_021 | Aggregated Plant -- operating | windon | CHN | 2012 |  |  |  | operating | elc_won_021 | 21 | 0.05 | 1620 | 41.6 | 0 | 1 | 0.30561
ep_windon_wind_021 | Aggregated Plant -- operating | windon | CHN | 2013 |  |  |  | operating | elc_won_021 | 21 | 0.17 | 1620 | 41.6 | 0 | 1 | 0.30561
ep_windon_wind_021 | Aggregated Plant -- operating | windon | CHN | 2014 |  |  |  | operating | elc_won_021 | 21 | 0.1 | 1620 | 41.6 | 0 | 1 | 0.30561
ep_windon_wind_021 | Aggregated Plant -- operating | windon | CHN | 2015 |  |  |  | operating | elc_won_021 | 21 | 0.751 | 1427.9361 | 36.4783 | 0 | 1 | 0.30561
ep_windon_wind_021 | Aggregated Plant -- operating | windon | CHN | 2016 |  |  |  | operating | elc_won_021 | 21 | 0.65 | 1398.4615 | 35.6923 | 0 | 1 | 0.30561
ep_windon_wind_021 | Aggregated Plant -- operating | windon | CHN | 2019 |  |  |  | operating | elc_won_021 | 21 | 0.05 | 1620 | 41.6 | 0 | 1 | 0.30561
ep_windon_wind_021 | Aggregated Plant -- operating | windon | CHN | 2020 |  |  |  | operating | elc_won_021 | 21 | 0.471 | 1380 | 35.2 | 0 | 1 | 0.30561
ep_windon_wind_021 | Aggregated Plant -- operating | windon | CHN | 2021 |  |  |  | operating | elc_won_021 | 21 | 2.009 | 1391.9462 | 35.5186 | 0 | 1 | 0.30561
ep_windon_wind_021 | Aggregated Plant -- operating | windon | CHN | 2022 |  |  |  | operating | elc_won_021 | 21 | 1.2015 | 1399.8752 | 35.73 | 0 | 1 | 0.30561
ep_windon_wind_021 | Aggregated Plant -- operating | windon | CHN | 2023 |  |  |  | operating | elc_won_021 | 21 | 1.2495 | 1399.1116 | 35.7096 | 0 | 1 | 0.30561
ep_windon_wind_021 | Aggregated Plant -- construction | windon | CHN | 2028 |  |  |  | construction | elc_won_021 | 21 | 0.615 | 1405.3659 | 35.8764 | 0 | 1 | 0.30561
ep_windon_wind_022 | Aggregated Plant -- operating | windon | CHN | 2008 |  |  |  | operating | elc_won_022 | 22 | 0.045 | 1620 | 41.6 | 0 | 1 | 0.12969
ep_windon_wind_022 | Aggregated Plant -- operating | windon | CHN | 2011 |  |  |  | operating | elc_won_022 | 22 | 0.05 | 1620 | 41.6 | 0 | 1 | 0.12969
ep_windon_wind_022 | Aggregated Plant -- operating | windon | CHN | 2012 |  |  |  | operating | elc_won_022 | 22 | 0.149 | 1620 | 41.6 | 0 | 1 | 0.12969
ep_windon_wind_022 | Aggregated Plant -- operating | windon | CHN | 2013 |  |  |  | operating | elc_won_022 | 22 | 0.1 | 1620 | 41.6 | 0 | 1 | 0.12969
ep_windon_wind_022 | Aggregated Plant -- operating | windon | CHN | 2015 |  |  |  | operating | elc_won_022 | 22 | 0.15 | 1620 | 41.6 | 0 | 1 | 0.12969
ep_windon_wind_022 | Aggregated Plant -- operating | windon | CHN | 2016 |  |  |  | operating | elc_won_022 | 22 | 0.1 | 1380 | 35.2 | 0 | 1 | 0.12969
ep_windon_wind_022 | Aggregated Plant -- operating | windon | CHN | 2021 |  |  |  | operating | elc_won_022 | 22 | 0.085 | 1620 | 41.6 | 0 | 1 | 0.12969
ep_windon_wind_022 | Aggregated Plant -- operating | windon | CHN | 2023 |  |  |  | operating | elc_won_022 | 22 | 0.05 | 1620 | 41.6 | 0 | 1 | 0.12969
ep_windon_wind_022 | Aggregated Plant -- operating | windon | CHN | 2024 |  |  |  | operating | elc_won_022 | 22 | 0.25 | 1428 | 36.48 | 0 | 1 | 0.12969
ep_windon_wind_022 | Aggregated Plant -- construction | windon | CHN | 2028 |  |  |  | construction | elc_won_022 | 22 | 0.594 | 1417.9798 | 36.2128 | 0 | 1 | 0.12969
ep_windon_wind_023 | Aggregated Plant -- operating | windon | CHN | 2007 |  |  |  | operating | elc_won_023 | 23 | 0.112 | 1380 | 35.2 | 0 | 1 | 0.30504
ep_windon_wind_023 | Aggregated Plant -- operating | windon | CHN | 2009 |  |  |  | operating | elc_won_023 | 23 | 0.05 | 1620 | 41.6 | 0 | 1 | 0.30504
ep_windon_wind_023 | Aggregated Plant -- operating | windon | CHN | 2010 |  |  |  | operating | elc_won_023 | 23 | 0.1 | 1620 | 41.6 | 0 | 1 | 0.30504
ep_windon_wind_023 | Aggregated Plant -- operating | windon | CHN | 2011 |  |  |  | operating | elc_won_023 | 23 | 0.748 | 1620 | 41.6 | 0 | 1 | 0.30504
ep_windon_wind_023 | Aggregated Plant -- operating | windon | CHN | 2012 |  |  |  | operating | elc_won_023 | 23 | 0.808 | 1620 | 41.6 | 0 | 1 | 0.30504
ep_windon_wind_023 | Aggregated Plant -- operating | windon | CHN | 2013 |  |  |  | operating | elc_won_023 | 23 | 0.55 | 1620 | 41.6 | 0 | 1 | 0.30504
ep_windon_wind_023 | Aggregated Plant -- operating | windon | CHN | 2014 |  |  |  | operating | elc_won_023 | 23 | 0.734 | 1620 | 41.6 | 0 | 1 | 0.30504
ep_windon_wind_023 | Aggregated Plant -- operating | windon | CHN | 2015 |  |  |  | operating | elc_won_023 | 23 | 1.215 | 1540.9877 | 39.493 | 0 | 1 | 0.30504
ep_windon_wind_023 | Aggregated Plant -- operating | windon | CHN | 2016 |  |  |  | operating | elc_won_023 | 23 | 1.25 | 1504.8 | 38.528 | 0 | 1 | 0.30504
ep_windon_wind_023 | Aggregated Plant -- operating | windon | CHN | 2017 |  |  |  | operating | elc_won_023 | 23 | 0.649 | 1620 | 41.6 | 0 | 1 | 0.30504
ep_windon_wind_023 | Aggregated Plant -- operating | windon | CHN | 2018 |  |  |  | operating | elc_won_023 | 23 | 1.097 | 1532.2698 | 39.2605 | 0 | 1 | 0.30504
ep_windon_wind_023 | Aggregated Plant -- operating | windon | CHN | 2019 |  |  |  | operating | elc_won_023 | 23 | 1.13 | 1449.6637 | 37.0577 | 0 | 1 | 0.30504
ep_windon_wind_023 | Aggregated Plant -- operating | windon | CHN | 2020 |  |  |  | operating | elc_won_023 | 23 | 1.7545 | 1523.5623 | 39.0283 | 0 | 1 | 0.30504
ep_windon_wind_023 | Aggregated Plant -- operating | windon | CHN | 2021 |  |  |  | operating | elc_won_023 | 23 | 0.286 | 1493.2867 | 38.221 | 0 | 1 | 0.30504
ep_windon_wind_023 | Aggregated Plant -- operating | windon | CHN | 2022 |  |  |  | operating | elc_won_023 | 23 | 0.068 | 1620 | 41.6 | 0 | 1 | 0.30504
ep_windon_wind_023 | Aggregated Plant -- operating | windon | CHN | 2023 |  |  |  | operating | elc_won_023 | 23 | 0.245 | 1424.0816 | 36.3755 | 0 | 1 | 0.30504
ep_windon_wind_023 | Aggregated Plant -- operating | windon | CHN | 2024 |  |  |  | operating | elc_won_023 | 23 | 0.352 | 1414.0909 | 36.1091 | 0 | 1 | 0.30504
ep_windon_wind_023 | Aggregated Plant -- construction | windon | CHN | 2025 |  |  |  | construction | elc_won_023 | 23 | 0.1 | 1380 | 35.2 | 0 | 1 | 0.30504
ep_windon_wind_023 | Aggregated Plant -- construction | windon | CHN | 2028 |  |  |  | construction | elc_won_023 | 23 | 0.578 | 1391.6263 | 35.51 | 0 | 1 | 0.30504
ep_windon_wind_024 | Aggregated Plant -- operating | windon | CHN | 2007 |  |  |  | operating | elc_won_024 | 24 | 0.031 | 1620 | 41.6 | 0 | 1 | 0.21916
ep_windon_wind_024 | Aggregated Plant -- operating | windon | CHN | 2008 |  |  |  | operating | elc_won_024 | 24 | 0.045 | 1620 | 41.6 | 0 | 1 | 0.21916
ep_windon_wind_024 | Aggregated Plant -- operating | windon | CHN | 2009 |  |  |  | operating | elc_won_024 | 24 | 0.04 | 1620 | 41.6 | 0 | 1 | 0.21916
ep_windon_wind_024 | Aggregated Plant -- operating | windon | CHN | 2010 |  |  |  | operating | elc_won_024 | 24 | 0.1 | 1620 | 41.6 | 0 | 1 | 0.21916
ep_windon_wind_024 | Aggregated Plant -- operating | windon | CHN | 2011 |  |  |  | operating | elc_won_024 | 24 | 0.29 | 1620 | 41.6 | 0 | 1 | 0.21916
ep_windon_wind_024 | Aggregated Plant -- operating | windon | CHN | 2012 |  |  |  | operating | elc_won_024 | 24 | 0.448 | 1620 | 41.6 | 0 | 1 | 0.21916
ep_windon_wind_024 | Aggregated Plant -- operating | windon | CHN | 2013 |  |  |  | operating | elc_won_024 | 24 | 0.398 | 1620 | 41.6 | 0 | 1 | 0.21916
ep_windon_wind_024 | Aggregated Plant -- operating | windon | CHN | 2014 |  |  |  | operating | elc_won_024 | 24 | 0.4495 | 1620 | 41.6 | 0 | 1 | 0.21916
ep_windon_wind_024 | Aggregated Plant -- operating | windon | CHN | 2015 |  |  |  | operating | elc_won_024 | 24 | 0.299 | 1540.5351 | 39.4809 | 0 | 1 | 0.21916
ep_windon_wind_024 | Aggregated Plant -- operating | windon | CHN | 2016 |  |  |  | operating | elc_won_024 | 24 | 0.55 | 1445.4545 | 36.9455 | 0 | 1 | 0.21916
ep_windon_wind_024 | Aggregated Plant -- operating | windon | CHN | 2017 |  |  |  | operating | elc_won_024 | 24 | 0.546 | 1380 | 35.2 | 0 | 1 | 0.21916
ep_windon_wind_024 | Aggregated Plant -- operating | windon | CHN | 2018 |  |  |  | operating | elc_won_024 | 24 | 0.048 | 1620 | 41.6 | 0 | 1 | 0.21916
ep_windon_wind_024 | Aggregated Plant -- operating | windon | CHN | 2019 |  |  |  | operating | elc_won_024 | 24 | 0.151 | 1459.4702 | 37.3192 | 0 | 1 | 0.21916
ep_windon_wind_024 | Aggregated Plant -- operating | windon | CHN | 2020 |  |  |  | operating | elc_won_024 | 24 | 0.782 | 1395.3453 | 35.6092 | 0 | 1 | 0.21916
ep_windon_wind_024 | Aggregated Plant -- operating | windon | CHN | 2021 |  |  |  | operating | elc_won_024 | 24 | 0.32 | 1417.5 | 36.2 | 0 | 1 | 0.21916
ep_windon_wind_024 | Aggregated Plant -- operating | windon | CHN | 2022 |  |  |  | operating | elc_won_024 | 24 | 0.35 | 1551.4286 | 39.7714 | 0 | 1 | 0.21916
ep_windon_wind_024 | Aggregated Plant -- operating | windon | CHN | 2023 |  |  |  | operating | elc_won_024 | 24 | 0.1635 | 1620 | 41.6 | 0 | 1 | 0.21916
ep_windon_wind_024 | Aggregated Plant -- operating | windon | CHN | 2024 |  |  |  | operating | elc_won_024 | 24 | 0.2918 | 1380 | 35.2 | 0 | 1 | 0.21916
ep_windon_wind_024 | Aggregated Plant -- construction | windon | CHN | 2028 |  |  |  | construction | elc_won_024 | 24 | 0.5 | 1380 | 35.2 | 0 | 1 | 0.21916
ep_windon_wind_025 | Aggregated Plant -- operating | windon | CHN | 2014 |  |  |  | operating | elc_won_025 | 25 | 0.05 | 1620 | 41.6 | 0 | 1 | 0.15727
ep_windon_wind_027 | Aggregated Plant -- operating | windon | CHN | 2009 |  |  |  | operating | elc_won_027 | 27 | 0.05 | 1620 | 41.6 | 0 | 1 | 0.1613
ep_windon_wind_027 | Aggregated Plant -- operating | windon | CHN | 2012 |  |  |  | operating | elc_won_027 | 27 | 0.1 | 1620 | 41.6 | 0 | 1 | 0.1613
ep_windon_wind_027 | Aggregated Plant -- operating | windon | CHN | 2013 |  |  |  | operating | elc_won_027 | 27 | 0.1 | 1620 | 41.6 | 0 | 1 | 0.1613
ep_windon_wind_027 | Aggregated Plant -- operating | windon | CHN | 2014 |  |  |  | operating | elc_won_027 | 27 | 0.1 | 1620 | 41.6 | 0 | 1 | 0.1613
ep_windon_wind_027 | Aggregated Plant -- operating | windon | CHN | 2015 |  |  |  | operating | elc_won_027 | 27 | 0.05 | 1620 | 41.6 | 0 | 1 | 0.1613
ep_windon_wind_027 | Aggregated Plant -- operating | windon | CHN | 2023 |  |  |  | operating | elc_won_027 | 27 | 0.25 | 1380 | 35.2 | 0 | 1 | 0.1613
ep_windon_wind_027 | Aggregated Plant -- construction | windon | CHN | 2028 |  |  |  | construction | elc_won_027 | 27 | 0.1 | 1380 | 35.2 | 0 | 1 | 0.1613
ep_windon_wind_028 | Aggregated Plant -- operating | windon | CHN | 2009 |  |  |  | operating | elc_won_028 | 28 | 0.05 | 1620 | 41.6 | 0 | 1 | 0.1495
ep_windon_wind_028 | Aggregated Plant -- operating | windon | CHN | 2011 |  |  |  | operating | elc_won_028 | 28 | 0.15 | 1620 | 41.6 | 0 | 1 | 0.1495
ep_windon_wind_028 | Aggregated Plant -- operating | windon | CHN | 2013 |  |  |  | operating | elc_won_028 | 28 | 0.05 | 1620 | 41.6 | 0 | 1 | 0.1495
ep_windon_wind_028 | Aggregated Plant -- operating | windon | CHN | 2014 |  |  |  | operating | elc_won_028 | 28 | 0.05 | 1620 | 41.6 | 0 | 1 | 0.1495
ep_windon_wind_028 | Aggregated Plant -- operating | windon | CHN | 2015 |  |  |  | operating | elc_won_028 | 28 | 0.099 | 1380 | 35.2 | 0 | 1 | 0.1495
ep_windon_wind_028 | Aggregated Plant -- operating | windon | CHN | 2016 |  |  |  | operating | elc_won_028 | 28 | 0.05 | 1620 | 41.6 | 0 | 1 | 0.1495
ep_windon_wind_028 | Aggregated Plant -- operating | windon | CHN | 2021 |  |  |  | operating | elc_won_028 | 28 | 0.05 | 1620 | 41.6 | 0 | 1 | 0.1495
ep_windon_wind_028 | Aggregated Plant -- operating | windon | CHN | 2023 |  |  |  | operating | elc_won_028 | 28 | 0.05 | 1620 | 41.6 | 0 | 1 | 0.1495
ep_windon_wind_029 | Aggregated Plant -- operating | windon | CHN | 2013 |  |  |  | operating | elc_won_029 | 29 | 0.15 | 1620 | 41.6 | 0 | 1 | 0.12019
ep_windon_wind_029 | Aggregated Plant -- operating | windon | CHN | 2014 |  |  |  | operating | elc_won_029 | 29 | 0.05 | 1620 | 41.6 | 0 | 1 | 0.12019
ep_windon_wind_029 | Aggregated Plant -- operating | windon | CHN | 2015 |  |  |  | operating | elc_won_029 | 29 | 0.1 | 1620 | 41.6 | 0 | 1 | 0.12019
ep_windon_wind_029 | Aggregated Plant -- operating | windon | CHN | 2021 |  |  |  | operating | elc_won_029 | 29 | 0.0695 | 1620 | 41.6 | 0 | 1 | 0.12019
ep_windon_wind_029 | Aggregated Plant -- operating | windon | CHN | 2023 |  |  |  | operating | elc_won_029 | 29 | 0.78 | 1426.1538 | 36.4308 | 0 | 1 | 0.12019
ep_windon_wind_029 | Aggregated Plant -- construction | windon | CHN | 2025 |  |  |  | construction | elc_won_029 | 29 | 0.1 | 1380 | 35.2 | 0 | 1 | 0.12019
ep_windon_wind_029 | Aggregated Plant -- construction | windon | CHN | 2028 |  |  |  | construction | elc_won_029 | 29 | 0.15 | 1380 | 35.2 | 0 | 1 | 0.12019
ep_windon_wind_030 | Aggregated Plant -- operating | windon | CHN | 2015 |  |  |  | operating | elc_won_030 | 30 | 0.05 | 1620 | 41.6 | 0 | 1 | 0.16024
ep_windon_wind_031 | Aggregated Plant -- operating | windon | CHN | 2009 |  |  |  | operating | elc_won_031 | 31 | 0.05 | 1620 | 41.6 | 0 | 1 | 0.23076
ep_windon_wind_031 | Aggregated Plant -- operating | windon | CHN | 2010 |  |  |  | operating | elc_won_031 | 31 | 0.05 | 1620 | 41.6 | 0 | 1 | 0.23076
ep_windon_wind_031 | Aggregated Plant -- operating | windon | CHN | 2011 |  |  |  | operating | elc_won_031 | 31 | 0.05 | 1620 | 41.6 | 0 | 1 | 0.23076
ep_windon_wind_031 | Aggregated Plant -- operating | windon | CHN | 2012 |  |  |  | operating | elc_won_031 | 31 | 0.05 | 1620 | 41.6 | 0 | 1 | 0.23076
ep_windon_wind_031 | Aggregated Plant -- operating | windon | CHN | 2013 |  |  |  | operating | elc_won_031 | 31 | 0.336 | 1620 | 41.6 | 0 | 1 | 0.23076
ep_windon_wind_031 | Aggregated Plant -- operating | windon | CHN | 2014 |  |  |  | operating | elc_won_031 | 31 | 0.15 | 1620 | 41.6 | 0 | 1 | 0.23076
ep_windon_wind_031 | Aggregated Plant -- operating | windon | CHN | 2015 |  |  |  | operating | elc_won_031 | 31 | 0.44 | 1565.4545 | 40.1455 | 0 | 1 | 0.23076
ep_windon_wind_031 | Aggregated Plant -- operating | windon | CHN | 2016 |  |  |  | operating | elc_won_031 | 31 | 0.05 | 1620 | 41.6 | 0 | 1 | 0.23076
ep_windon_wind_031 | Aggregated Plant -- operating | windon | CHN | 2018 |  |  |  | operating | elc_won_031 | 31 | 0.05 | 1620 | 41.6 | 0 | 1 | 0.23076
ep_windon_wind_031 | Aggregated Plant -- operating | windon | CHN | 2023 |  |  |  | operating | elc_won_031 | 31 | 0.45 | 1380 | 35.2 | 0 | 1 | 0.23076
ep_windon_wind_032 | Aggregated Plant -- operating | windon | CHN | 2012 |  |  |  | operating | elc_won_032 | 32 | 0.05 | 1620 | 41.6 | 0 | 1 | 0.1831
ep_windon_wind_032 | Aggregated Plant -- operating | windon | CHN | 2015 |  |  |  | operating | elc_won_032 | 32 | 0.248 | 1428.3871 | 36.4903 | 0 | 1 | 0.1831
ep_windon_wind_032 | Aggregated Plant -- operating | windon | CHN | 2016 |  |  |  | operating | elc_won_032 | 32 | 0.05 | 1620 | 41.6 | 0 | 1 | 0.1831
ep_windon_wind_032 | Aggregated Plant -- operating | windon | CHN | 2020 |  |  |  | operating | elc_won_032 | 32 | 0.548 | 1401.8978 | 35.7839 | 0 | 1 | 0.1831
ep_windon_wind_032 | Aggregated Plant -- operating | windon | CHN | 2021 |  |  |  | operating | elc_won_032 | 32 | 0.2 | 1380 | 35.2 | 0 | 1 | 0.1831
ep_windon_wind_032 | Aggregated Plant -- operating | windon | CHN | 2022 |  |  |  | operating | elc_won_032 | 32 | 0.05 | 1620 | 41.6 | 0 | 1 | 0.1831
ep_windon_wind_033 | Aggregated Plant -- operating | windon | CHN | 2011 |  |  |  | operating | elc_won_033 | 33 | 0.05 | 1620 | 41.6 | 0 | 1 | 0.20994
ep_windon_wind_033 | Aggregated Plant -- operating | windon | CHN | 2012 |  |  |  | operating | elc_won_033 | 33 | 0.05 | 1620 | 41.6 | 0 | 1 | 0.20994
ep_windon_wind_033 | Aggregated Plant -- operating | windon | CHN | 2013 |  |  |  | operating | elc_won_033 | 33 | 0.05 | 1620 | 41.6 | 0 | 1 | 0.20994
ep_windon_wind_033 | Aggregated Plant -- operating | windon | CHN | 2014 |  |  |  | operating | elc_won_033 | 33 | 0.15 | 1620 | 41.6 | 0 | 1 | 0.20994
ep_windon_wind_033 | Aggregated Plant -- operating | windon | CHN | 2015 |  |  |  | operating | elc_won_033 | 33 | 0.1 | 1620 | 41.6 | 0 | 1 | 0.20994
ep_windon_wind_033 | Aggregated Plant -- operating | windon | CHN | 2016 |  |  |  | operating | elc_won_033 | 33 | 0.25 | 1620 | 41.6 | 0 | 1 | 0.20994
ep_windon_wind_033 | Aggregated Plant -- operating | windon | CHN | 2017 |  |  |  | operating | elc_won_033 | 33 | 0.965 | 1570.2591 | 40.2736 | 0 | 1 | 0.20994
ep_windon_wind_033 | Aggregated Plant -- operating | windon | CHN | 2018 |  |  |  | operating | elc_won_033 | 33 | 0.4 | 1560 | 40 | 0 | 1 | 0.20994
ep_windon_wind_033 | Aggregated Plant -- operating | windon | CHN | 2019 |  |  |  | operating | elc_won_033 | 33 | 0.8 | 1470 | 37.6 | 0 | 1 | 0.20994
ep_windon_wind_033 | Aggregated Plant -- operating | windon | CHN | 2020 |  |  |  | operating | elc_won_033 | 33 | 1.251 | 1387.1942 | 35.8395 | 0 | 1 | 0.20994
ep_windon_wind_033 | Aggregated Plant -- operating | windon | CHN | 2021 |  |  |  | operating | elc_won_033 | 33 | 0.341 | 1443.3431 | 36.8891 | 0 | 1 | 0.20994
ep_windon_wind_033 | Aggregated Plant -- operating | windon | CHN | 2022 |  |  |  | operating | elc_won_033 | 33 | 0.03 | 1620 | 41.6 | 0 | 1 | 0.20994
ep_windon_wind_033 | Aggregated Plant -- operating | windon | CHN | 2023 |  |  |  | operating | elc_won_033 | 33 | 0.3 | 1380 | 35.2 | 0 | 1 | 0.20994
ep_windon_wind_033 | Aggregated Plant -- construction | windon | CHN | 2028 |  |  |  | construction | elc_won_033 | 33 | 1.808 | 1404.9558 | 35.8655 | 0 | 1 | 0.20994
ep_windon_wind_034 | Aggregated Plant -- operating | windon | CHN | 2013 |  |  |  | operating | elc_won_034 | 34 | 0.0995 | 1620 | 41.6 | 0 | 1 | 0.2174
ep_windon_wind_034 | Aggregated Plant -- operating | windon | CHN | 2019 |  |  |  | operating | elc_won_034 | 34 | 0.15 | 1620 | 41.6 | 0 | 1 | 0.2174
ep_windon_wind_034 | Aggregated Plant -- operating | windon | CHN | 2021 |  |  |  | operating | elc_won_034 | 34 | 0.022 | 1620 | 41.6 | 0 | 1 | 0.2174
ep_windon_wind_034 | Aggregated Plant -- operating | windon | CHN | 2023 |  |  |  | operating | elc_won_034 | 34 | 0.05 | 1620 | 41.6 | 0 | 1 | 0.2174
ep_windon_wind_034 | Aggregated Plant -- operating | windon | CHN | 2024 |  |  |  | operating | elc_won_034 | 34 | 0.1 | 1380 | 35.2 | 0 | 1 | 0.2174
ep_windon_wind_034 | Aggregated Plant -- construction | windon | CHN | 2028 |  |  |  | construction | elc_won_034 | 34 | 0.2 | 1380 | 35.2 | 0 | 1 | 0.2174
ep_windon_wind_035 | Aggregated Plant -- operating | windon | CHN | 2016 |  |  |  | operating | elc_won_035 | 35 | 0.03 | 1620 | 41.6 | 0 | 1 | 0.16477
ep_windon_wind_035 | Aggregated Plant -- operating | windon | CHN | 2017 |  |  |  | operating | elc_won_035 | 35 | 0.05 | 1620 | 41.6 | 0 | 1 | 0.16477
ep_windon_wind_035 | Aggregated Plant -- operating | windon | CHN | 2020 |  |  |  | operating | elc_won_035 | 35 | 0.05 | 1620 | 41.6 | 0 | 1 | 0.16477
ep_windon_wind_035 | Aggregated Plant -- operating | windon | CHN | 2021 |  |  |  | operating | elc_won_035 | 35 | 0.051 | 1380 | 35.2 | 0 | 1 | 0.16477
ep_windon_wind_035 | Aggregated Plant -- operating | windon | CHN | 2023 |  |  |  | operating | elc_won_035 | 35 | 0.2 | 1380 | 35.2 | 0 | 1 | 0.16477
ep_windon_wind_035 | Aggregated Plant -- operating | windon | CHN | 2024 |  |  |  | operating | elc_won_035 | 35 | 0.2 | 1380 | 35.2 | 0 | 1 | 0.16477
ep_windon_wind_036 | Aggregated Plant -- operating | windon | CHN | 2007 |  |  |  | operating | elc_won_036 | 36 | 0.05 | 1620 | 41.6 | 0 | 1 | 0.10948
ep_windon_wind_036 | Aggregated Plant -- operating | windon | CHN | 2008 |  |  |  | operating | elc_won_036 | 36 | 0.1 | 1620 | 41.6 | 0 | 1 | 0.10948
ep_windon_wind_036 | Aggregated Plant -- operating | windon | CHN | 2009 |  |  |  | operating | elc_won_036 | 36 | 0.2 | 1620 | 41.6 | 0 | 1 | 0.10948
ep_windon_wind_036 | Aggregated Plant -- operating | windon | CHN | 2010 |  |  |  | operating | elc_won_036 | 36 | 0.1 | 1620 | 41.6 | 0 | 1 | 0.10948
ep_windon_wind_036 | Aggregated Plant -- operating | windon | CHN | 2011 |  |  |  | operating | elc_won_036 | 36 | 0.149 | 1620 | 41.6 | 0 | 1 | 0.10948
ep_windon_wind_036 | Aggregated Plant -- operating | windon | CHN | 2012 |  |  |  | operating | elc_won_036 | 36 | 0.35 | 1620 | 41.6 | 0 | 1 | 0.10948
ep_windon_wind_036 | Aggregated Plant -- operating | windon | CHN | 2013 |  |  |  | operating | elc_won_036 | 36 | 0.769 | 1598.4655 | 41.0257 | 0 | 1 | 0.10948
ep_windon_wind_036 | Aggregated Plant -- operating | windon | CHN | 2014 |  |  |  | operating | elc_won_036 | 36 | 0.6 | 1620 | 41.6 | 0 | 1 | 0.10948
ep_windon_wind_036 | Aggregated Plant -- operating | windon | CHN | 2015 |  |  |  | operating | elc_won_036 | 36 | 2.8762 | 1492.7321 | 38.2062 | 0 | 1 | 0.10948
ep_windon_wind_036 | Aggregated Plant -- operating | windon | CHN | 2016 |  |  |  | operating | elc_won_036 | 36 | 1.55 | 1403.2258 | 35.8194 | 0 | 1 | 0.10948
ep_windon_wind_036 | Aggregated Plant -- operating | windon | CHN | 2017 |  |  |  | operating | elc_won_036 | 36 | 0.251 | 1427.8088 | 36.4749 | 0 | 1 | 0.10948
ep_windon_wind_036 | Aggregated Plant -- operating | windon | CHN | 2018 |  |  |  | operating | elc_won_036 | 36 | 0.099 | 1380 | 35.2 | 0 | 1 | 0.10948
ep_windon_wind_036 | Aggregated Plant -- operating | windon | CHN | 2020 |  |  |  | operating | elc_won_036 | 36 | 0.3485 | 1482.2669 | 37.9271 | 0 | 1 | 0.10948
ep_windon_wind_036 | Aggregated Plant -- operating | windon | CHN | 2021 |  |  |  | operating | elc_won_036 | 36 | 0.15 | 1380 | 35.2 | 0 | 1 | 0.10948
ep_windon_wind_036 | Aggregated Plant -- operating | windon | CHN | 2022 |  |  |  | operating | elc_won_036 | 36 | 0.4 | 1440 | 36.8 | 0 | 1 | 0.10948
ep_windon_wind_036 | Aggregated Plant -- operating | windon | CHN | 2023 |  |  |  | operating | elc_won_036 | 36 | 0.5117 | 1495.2394 | 38.2731 | 0 | 1 | 0.10948
ep_windon_wind_036 | Aggregated Plant -- construction | windon | CHN | 2028 |  |  |  | construction | elc_won_036 | 36 | 0.5761 | 1447.1967 | 36.9919 | 0 | 1 | 0.10948
ep_windon_wind_037 | Aggregated Plant -- operating | windon | CHN | 2012 |  |  |  | operating | elc_won_037 | 37 | 0.1 | 1620 | 41.6 | 0 | 1 | 0.22598
ep_windon_wind_037 | Aggregated Plant -- operating | windon | CHN | 2013 |  |  |  | operating | elc_won_037 | 37 | 0.15 | 1620 | 41.6 | 0 | 1 | 0.22598
ep_windon_wind_037 | Aggregated Plant -- operating | windon | CHN | 2014 |  |  |  | operating | elc_won_037 | 37 | 0.148 | 1620 | 41.6 | 0 | 1 | 0.22598
ep_windon_wind_037 | Aggregated Plant -- operating | windon | CHN | 2015 |  |  |  | operating | elc_won_037 | 37 | 0.098 | 1620 | 41.6 | 0 | 1 | 0.22598
ep_windon_wind_037 | Aggregated Plant -- operating | windon | CHN | 2016 |  |  |  | operating | elc_won_037 | 37 | 0.1 | 1620 | 41.6 | 0 | 1 | 0.22598
ep_windon_wind_037 | Aggregated Plant -- operating | windon | CHN | 2019 |  |  |  | operating | elc_won_037 | 37 | 0.05 | 1620 | 41.6 | 0 | 1 | 0.22598
ep_windon_wind_037 | Aggregated Plant -- operating | windon | CHN | 2022 |  |  |  | operating | elc_won_037 | 37 | 0.0995 | 1620 | 41.6 | 0 | 1 | 0.22598
ep_windon_wind_037 | Aggregated Plant -- operating | windon | CHN | 2023 |  |  |  | operating | elc_won_037 | 37 | 0.1 | 1620 | 41.6 | 0 | 1 | 0.22598
ep_windon_wind_037 | Aggregated Plant -- construction | windon | CHN | 2028 |  |  |  | construction | elc_won_037 | 37 | 0.2 | 1380 | 35.2 | 0 | 1 | 0.22598
ep_windon_wind_038 | Aggregated Plant -- operating | windon | CHN | 2010 |  |  |  | operating | elc_won_038 | 38 | 0.05 | 1620 | 41.6 | 0 | 1 | 0.27059
ep_windon_wind_038 | Aggregated Plant -- operating | windon | CHN | 2011 |  |  |  | operating | elc_won_038 | 38 | 0.05 | 1620 | 41.6 | 0 | 1 | 0.27059
ep_windon_wind_038 | Aggregated Plant -- operating | windon | CHN | 2012 |  |  |  | operating | elc_won_038 | 38 | 0.05 | 1620 | 41.6 | 0 | 1 | 0.27059
ep_windon_wind_038 | Aggregated Plant -- operating | windon | CHN | 2013 |  |  |  | operating | elc_won_038 | 38 | 0.548 | 1620 | 41.6 | 0 | 1 | 0.27059
ep_windon_wind_038 | Aggregated Plant -- operating | windon | CHN | 2014 |  |  |  | operating | elc_won_038 | 38 | 0.646 | 1620 | 41.6 | 0 | 1 | 0.27059
ep_windon_wind_038 | Aggregated Plant -- operating | windon | CHN | 2015 |  |  |  | operating | elc_won_038 | 38 | 0.95 | 1620 | 41.6 | 0 | 1 | 0.27059
ep_windon_wind_038 | Aggregated Plant -- operating | windon | CHN | 2016 |  |  |  | operating | elc_won_038 | 38 | 1.303 | 1416.8381 | 36.1823 | 0 | 1 | 0.27059
ep_windon_wind_038 | Aggregated Plant -- operating | windon | CHN | 2018 |  |  |  | operating | elc_won_038 | 38 | 0.1 | 1620 | 41.6 | 0 | 1 | 0.27059
ep_windon_wind_038 | Aggregated Plant -- operating | windon | CHN | 2023 |  |  |  | operating | elc_won_038 | 38 | 0.3 | 1460 | 37.3333 | 0 | 1 | 0.27059
ep_windon_wind_038 | Aggregated Plant -- construction | windon | CHN | 2028 |  |  |  | construction | elc_won_038 | 38 | 0.4 | 1380 | 35.2 | 0 | 1 | 0.27059
ep_windon_wind_039 | Aggregated Plant -- operating | windon | CHN | 2012 |  |  |  | operating | elc_won_039 | 39 | 0.1 | 1620 | 41.6 | 0 | 1 | 0.26305
ep_windon_wind_039 | Aggregated Plant -- operating | windon | CHN | 2014 |  |  |  | operating | elc_won_039 | 39 | 0.05 | 1620 | 41.6 | 0 | 1 | 0.26305
ep_windon_wind_039 | Aggregated Plant -- operating | windon | CHN | 2015 |  |  |  | operating | elc_won_039 | 39 | 0.2 | 1620 | 41.6 | 0 | 1 | 0.26305
ep_windon_wind_039 | Aggregated Plant -- operating | windon | CHN | 2016 |  |  |  | operating | elc_won_039 | 39 | 0.248 | 1620 | 41.6 | 0 | 1 | 0.26305
ep_windon_wind_039 | Aggregated Plant -- operating | windon | CHN | 2019 |  |  |  | operating | elc_won_039 | 39 | 0.099 | 1380 | 35.2 | 0 | 1 | 0.26305
ep_windon_wind_039 | Aggregated Plant -- operating | windon | CHN | 2020 |  |  |  | operating | elc_won_039 | 39 | 1.9475 | 1404.5854 | 35.8556 | 0 | 1 | 0.26305
ep_windon_wind_039 | Aggregated Plant -- operating | windon | CHN | 2021 |  |  |  | operating | elc_won_039 | 39 | 0.924 | 1398.1818 | 35.6848 | 0 | 1 | 0.26305
ep_windon_wind_039 | Aggregated Plant -- operating | windon | CHN | 2022 |  |  |  | operating | elc_won_039 | 39 | 0.15 | 1460 | 37.3333 | 0 | 1 | 0.26305
ep_windon_wind_039 | Aggregated Plant -- operating | windon | CHN | 2023 |  |  |  | operating | elc_won_039 | 39 | 0.2 | 1440 | 36.8 | 0 | 1 | 0.26305
ep_windon_wind_039 | Aggregated Plant -- operating | windon | CHN | 2024 |  |  |  | operating | elc_won_039 | 39 | 0.3 | 1380 | 35.2 | 0 | 1 | 0.26305
ep_windon_wind_039 | Aggregated Plant -- construction | windon | CHN | 2028 |  |  |  | construction | elc_won_039 | 39 | 0.8 | 1380 | 35.2 | 0 | 1 | 0.26305
ep_windon_wind_040 | Aggregated Plant -- operating | windon | CHN | 2011 |  |  |  | operating | elc_won_040 | 40 | 0.05 | 1620 | 41.6 | 0 | 1 | 0.10507
ep_windon_wind_040 | Aggregated Plant -- operating | windon | CHN | 2013 |  |  |  | operating | elc_won_040 | 40 | 0.05 | 1620 | 41.6 | 0 | 1 | 0.10507
ep_windon_wind_040 | Aggregated Plant -- operating | windon | CHN | 2023 |  |  |  | operating | elc_won_040 | 40 | 0.35 | 1380 | 35.2 | 0 | 1 | 0.10507
ep_windon_wind_041 | Aggregated Plant -- operating | windon | CHN | 2022 |  |  |  | operating | elc_won_041 | 41 | 0.0495 | 1620 | 41.6 | 0 | 1 | 0.1947
ep_windon_wind_041 | Aggregated Plant -- operating | windon | CHN | 2024 |  |  |  | operating | elc_won_041 | 41 | 0.35 | 1380 | 35.2 | 0 | 1 | 0.1947
ep_windon_wind_043 | Aggregated Plant -- operating | windon | CHN | 2008 |  |  |  | operating | elc_won_043 | 43 | 0.05 | 1620 | 41.6 | 0 | 1 | 0.26592
ep_windon_wind_043 | Aggregated Plant -- operating | windon | CHN | 2009 |  |  |  | operating | elc_won_043 | 43 | 0.1 | 1620 | 41.6 | 0 | 1 | 0.26592
ep_windon_wind_043 | Aggregated Plant -- operating | windon | CHN | 2010 |  |  |  | operating | elc_won_043 | 43 | 0.251 | 1427.8088 | 36.4749 | 0 | 1 | 0.26592
ep_windon_wind_043 | Aggregated Plant -- operating | windon | CHN | 2011 |  |  |  | operating | elc_won_043 | 43 | 2.404 | 1399.5674 | 35.7218 | 0 | 1 | 0.26592
ep_windon_wind_043 | Aggregated Plant -- operating | windon | CHN | 2012 |  |  |  | operating | elc_won_043 | 43 | 0.201 | 1380 | 35.2 | 0 | 1 | 0.26592
ep_windon_wind_043 | Aggregated Plant -- operating | windon | CHN | 2013 |  |  |  | operating | elc_won_043 | 43 | 0.096 | 1620 | 41.6 | 0 | 1 | 0.26592
ep_windon_wind_043 | Aggregated Plant -- operating | windon | CHN | 2014 |  |  |  | operating | elc_won_043 | 43 | 0.345 | 1480.8696 | 37.8899 | 0 | 1 | 0.26592
ep_windon_wind_043 | Aggregated Plant -- operating | windon | CHN | 2015 |  |  |  | operating | elc_won_043 | 43 | 0.601 | 1380 | 35.2 | 0 | 1 | 0.26592
ep_windon_wind_043 | Aggregated Plant -- operating | windon | CHN | 2016 |  |  |  | operating | elc_won_043 | 43 | 1.251 | 1389.5923 | 35.4558 | 0 | 1 | 0.26592
ep_windon_wind_043 | Aggregated Plant -- operating | windon | CHN | 2019 |  |  |  | operating | elc_won_043 | 43 | 0.4 | 1380 | 35.2 | 0 | 1 | 0.26592
ep_windon_wind_043 | Aggregated Plant -- operating | windon | CHN | 2020 |  |  |  | operating | elc_won_043 | 43 | 0.048 | 1620 | 41.6 | 0 | 1 | 0.26592
ep_windon_wind_043 | Aggregated Plant -- operating | windon | CHN | 2021 |  |  |  | operating | elc_won_043 | 43 | 0.226 | 1406.5487 | 35.908 | 0 | 1 | 0.26592
ep_windon_wind_043 | Aggregated Plant -- operating | windon | CHN | 2022 |  |  |  | operating | elc_won_043 | 43 | 0.8 | 1380 | 35.2 | 0 | 1 | 0.26592
ep_windon_wind_043 | Aggregated Plant -- operating | windon | CHN | 2024 |  |  |  | operating | elc_won_043 | 43 | 0.24 | 1380 | 35.2 | 0 | 1 | 0.26592
ep_windon_wind_043 | Aggregated Plant -- construction | windon | CHN | 2028 |  |  |  | construction | elc_won_043 | 43 | 0.48 | 1380 | 35.2 | 0 | 1 | 0.26592
ep_windon_wind_044 | Aggregated Plant -- operating | windon | CHN | 2013 |  |  |  | operating | elc_won_044 | 44 | 0.05 | 1620 | 41.6 | 0 | 1 | 0.11311
ep_windon_wind_044 | Aggregated Plant -- operating | windon | CHN | 2015 |  |  |  | operating | elc_won_044 | 44 | 0.33 | 1380 | 35.2 | 0 | 1 | 0.11311
ep_windon_wind_044 | Aggregated Plant -- operating | windon | CHN | 2016 |  |  |  | operating | elc_won_044 | 44 | 0.05 | 1620 | 41.6 | 0 | 1 | 0.11311
ep_windon_wind_044 | Aggregated Plant -- operating | windon | CHN | 2020 |  |  |  | operating | elc_won_044 | 44 | 0.1995 | 1620 | 41.6 | 0 | 1 | 0.11311
ep_windon_wind_044 | Aggregated Plant -- operating | windon | CHN | 2022 |  |  |  | operating | elc_won_044 | 44 | 0.1 | 1380 | 35.2 | 0 | 1 | 0.11311
ep_windon_wind_044 | Aggregated Plant -- operating | windon | CHN | 2023 |  |  |  | operating | elc_won_044 | 44 | 0.0601 | 1380 | 35.2 | 0 | 1 | 0.11311
ep_windon_wind_044 | Aggregated Plant -- operating | windon | CHN | 2024 |  |  |  | operating | elc_won_044 | 44 | 0.18 | 1380 | 35.2 | 0 | 1 | 0.11311
ep_windon_wind_044 | Aggregated Plant -- construction | windon | CHN | 2025 |  |  |  | construction | elc_won_044 | 44 | 0.0515 | 1380 | 35.2 | 0 | 1 | 0.11311
ep_windon_wind_044 | Aggregated Plant -- construction | windon | CHN | 2028 |  |  |  | construction | elc_won_044 | 44 | 0.9227 | 1465.0547 | 37.4681 | 0 | 1 | 0.11311
ep_windon_wind_045 | Aggregated Plant -- operating | windon | CHN | 2014 |  |  |  | operating | elc_won_045 | 45 | 0.1 | 1620 | 41.6 | 0 | 1 | 0.13913
ep_windon_wind_045 | Aggregated Plant -- operating | windon | CHN | 2015 |  |  |  | operating | elc_won_045 | 45 | 0.148 | 1620 | 41.6 | 0 | 1 | 0.13913
ep_windon_wind_045 | Aggregated Plant -- operating | windon | CHN | 2016 |  |  |  | operating | elc_won_045 | 45 | 0.05 | 1620 | 41.6 | 0 | 1 | 0.13913
ep_windon_wind_045 | Aggregated Plant -- operating | windon | CHN | 2017 |  |  |  | operating | elc_won_045 | 45 | 0.1495 | 1620 | 41.6 | 0 | 1 | 0.13913
ep_windon_wind_045 | Aggregated Plant -- operating | windon | CHN | 2018 |  |  |  | operating | elc_won_045 | 45 | 0.1 | 1620 | 41.6 | 0 | 1 | 0.13913
ep_windon_wind_045 | Aggregated Plant -- operating | windon | CHN | 2019 |  |  |  | operating | elc_won_045 | 45 | 0.14 | 1620 | 41.6 | 0 | 1 | 0.13913
ep_windon_wind_045 | Aggregated Plant -- operating | windon | CHN | 2020 |  |  |  | operating | elc_won_045 | 45 | 0.4146 | 1550.1881 | 39.7384 | 0 | 1 | 0.13913
ep_windon_wind_045 | Aggregated Plant -- operating | windon | CHN | 2021 |  |  |  | operating | elc_won_045 | 45 | 0.1506 | 1620 | 41.6 | 0 | 1 | 0.13913
ep_windon_wind_045 | Aggregated Plant -- operating | windon | CHN | 2022 |  |  |  | operating | elc_won_045 | 45 | 0.124 | 1620 | 41.6 | 0 | 1 | 0.13913
ep_windon_wind_045 | Aggregated Plant -- operating | windon | CHN | 2023 |  |  |  | operating | elc_won_045 | 45 | 0.112 | 1620 | 41.6 | 0 | 1 | 0.13913
ep_windon_wind_045 | Aggregated Plant -- operating | windon | CHN | 2024 |  |  |  | operating | elc_won_045 | 45 | 0.1 | 1620 | 41.6 | 0 | 1 | 0.13913
ep_windon_wind_045 | Aggregated Plant -- construction | windon | CHN | 2028 |  |  |  | construction | elc_won_045 | 45 | 0.6732 | 1490.7308 | 38.1528 | 0 | 1 | 0.13913
ep_windon_wind_046 | Aggregated Plant -- operating | windon | CHN | 2010 |  |  |  | operating | elc_won_046 | 46 | 0.036 | 1620 | 41.6 | 0 | 1 | 0.11251
ep_windon_wind_046 | Aggregated Plant -- operating | windon | CHN | 2011 |  |  |  | operating | elc_won_046 | 46 | 0.05 | 1620 | 41.6 | 0 | 1 | 0.11251
ep_windon_wind_046 | Aggregated Plant -- operating | windon | CHN | 2012 |  |  |  | operating | elc_won_046 | 46 | 0.244 | 1620 | 41.6 | 0 | 1 | 0.11251
ep_windon_wind_046 | Aggregated Plant -- operating | windon | CHN | 2013 |  |  |  | operating | elc_won_046 | 46 | 0.184 | 1620 | 41.6 | 0 | 1 | 0.11251
ep_windon_wind_046 | Aggregated Plant -- operating | windon | CHN | 2014 |  |  |  | operating | elc_won_046 | 46 | 0.248 | 1620 | 41.6 | 0 | 1 | 0.11251
ep_windon_wind_046 | Aggregated Plant -- operating | windon | CHN | 2015 |  |  |  | operating | elc_won_046 | 46 | 0.434 | 1476.2212 | 37.7659 | 0 | 1 | 0.11251
ep_windon_wind_046 | Aggregated Plant -- operating | windon | CHN | 2016 |  |  |  | operating | elc_won_046 | 46 | 0.598 | 1499.5987 | 38.3893 | 0 | 1 | 0.11251
ep_windon_wind_046 | Aggregated Plant -- operating | windon | CHN | 2017 |  |  |  | operating | elc_won_046 | 46 | 0.196 | 1620 | 41.6 | 0 | 1 | 0.11251
ep_windon_wind_046 | Aggregated Plant -- operating | windon | CHN | 2018 |  |  |  | operating | elc_won_046 | 46 | 0.218 | 1542.9358 | 39.545 | 0 | 1 | 0.11251
ep_windon_wind_046 | Aggregated Plant -- operating | windon | CHN | 2019 |  |  |  | operating | elc_won_046 | 46 | 0.406 | 1495.8621 | 38.2897 | 0 | 1 | 0.11251
ep_windon_wind_046 | Aggregated Plant -- operating | windon | CHN | 2020 |  |  |  | operating | elc_won_046 | 46 | 1.2936 | 1560.6308 | 40.0168 | 0 | 1 | 0.11251
ep_windon_wind_046 | Aggregated Plant -- operating | windon | CHN | 2021 |  |  |  | operating | elc_won_046 | 46 | 0.262 | 1620 | 41.6 | 0 | 1 | 0.11251
ep_windon_wind_046 | Aggregated Plant -- operating | windon | CHN | 2022 |  |  |  | operating | elc_won_046 | 46 | 0.425 | 1490.6824 | 38.1515 | 0 | 1 | 0.11251
ep_windon_wind_046 | Aggregated Plant -- operating | windon | CHN | 2023 |  |  |  | operating | elc_won_046 | 46 | 0.5199 | 1472.3254 | 37.662 | 0 | 1 | 0.11251
ep_windon_wind_046 | Aggregated Plant -- operating | windon | CHN | 2024 |  |  |  | operating | elc_won_046 | 46 | 0.4769 | 1473.1013 | 37.6827 | 0 | 1 | 0.11251
ep_windon_wind_046 | Aggregated Plant -- construction | windon | CHN | 2025 |  |  |  | construction | elc_won_046 | 46 | 0.175 | 1380 | 35.2 | 0 | 1 | 0.11251
ep_windon_wind_046 | Aggregated Plant -- construction | windon | CHN | 2028 |  |  |  | construction | elc_won_046 | 46 | 3.4988 | 1429.6216 | 36.5232 | 0 | 1 | 0.11251
ep_windon_wind_047 | Aggregated Plant -- operating | windon | CHN | 2009 |  |  |  | operating | elc_won_047 | 47 | 0.096 | 1620 | 41.6 | 0 | 1 | 0.10883
ep_windon_wind_047 | Aggregated Plant -- operating | windon | CHN | 2013 |  |  |  | operating | elc_won_047 | 47 | 0.048 | 1620 | 41.6 | 0 | 1 | 0.10883
ep_windon_wind_047 | Aggregated Plant -- operating | windon | CHN | 2014 |  |  |  | operating | elc_won_047 | 47 | 0.014 | 1620 | 41.6 | 0 | 1 | 0.10883
ep_windon_wind_047 | Aggregated Plant -- operating | windon | CHN | 2015 |  |  |  | operating | elc_won_047 | 47 | 0.162 | 1620 | 41.6 | 0 | 1 | 0.10883
ep_windon_wind_047 | Aggregated Plant -- operating | windon | CHN | 2016 |  |  |  | operating | elc_won_047 | 47 | 0.148 | 1620 | 41.6 | 0 | 1 | 0.10883
ep_windon_wind_047 | Aggregated Plant -- operating | windon | CHN | 2017 |  |  |  | operating | elc_won_047 | 47 | 0.196 | 1497.551 | 38.3347 | 0 | 1 | 0.10883
ep_windon_wind_047 | Aggregated Plant -- operating | windon | CHN | 2018 |  |  |  | operating | elc_won_047 | 47 | 0.336 | 1460 | 37.3333 | 0 | 1 | 0.10883
ep_windon_wind_047 | Aggregated Plant -- operating | windon | CHN | 2019 |  |  |  | operating | elc_won_047 | 47 | 0.388 | 1545.7732 | 39.6206 | 0 | 1 | 0.10883
ep_windon_wind_047 | Aggregated Plant -- operating | windon | CHN | 2020 |  |  |  | operating | elc_won_047 | 47 | 1.212 | 1494.8515 | 38.2627 | 0 | 1 | 0.10883
ep_windon_wind_047 | Aggregated Plant -- operating | windon | CHN | 2021 |  |  |  | operating | elc_won_047 | 47 | 0.414 | 1533.0435 | 39.2812 | 0 | 1 | 0.10883
ep_windon_wind_047 | Aggregated Plant -- operating | windon | CHN | 2022 |  |  |  | operating | elc_won_047 | 47 | 0.068 | 1620 | 41.6 | 0 | 1 | 0.10883
ep_windon_wind_047 | Aggregated Plant -- operating | windon | CHN | 2023 |  |  |  | operating | elc_won_047 | 47 | 0.044 | 1620 | 41.6 | 0 | 1 | 0.10883
ep_windon_wind_047 | Aggregated Plant -- operating | windon | CHN | 2024 |  |  |  | operating | elc_won_047 | 47 | 0.292 | 1537.8082 | 39.4082 | 0 | 1 | 0.10883
ep_windon_wind_047 | Aggregated Plant -- construction | windon | CHN | 2025 |  |  |  | construction | elc_won_047 | 47 | 0.1 | 1380 | 35.2 | 0 | 1 | 0.10883
ep_windon_wind_047 | Aggregated Plant -- construction | windon | CHN | 2028 |  |  |  | construction | elc_won_047 | 47 | 0.355 | 1484.7887 | 37.9944 | 0 | 1 | 0.10883
ep_windon_wind_048 | Aggregated Plant -- operating | windon | CHN | 2009 |  |  |  | operating | elc_won_048 | 48 | 0.034 | 1620 | 41.6 | 0 | 1 | 0.14947
ep_windon_wind_048 | Aggregated Plant -- operating | windon | CHN | 2010 |  |  |  | operating | elc_won_048 | 48 | 0.02 | 1620 | 41.6 | 0 | 1 | 0.14947
ep_windon_wind_048 | Aggregated Plant -- operating | windon | CHN | 2011 |  |  |  | operating | elc_won_048 | 48 | 0.05 | 1620 | 41.6 | 0 | 1 | 0.14947
ep_windon_wind_048 | Aggregated Plant -- operating | windon | CHN | 2013 |  |  |  | operating | elc_won_048 | 48 | 0.071 | 1620 | 41.6 | 0 | 1 | 0.14947
ep_windon_wind_048 | Aggregated Plant -- operating | windon | CHN | 2014 |  |  |  | operating | elc_won_048 | 48 | 0.14 | 1620 | 41.6 | 0 | 1 | 0.14947
ep_windon_wind_048 | Aggregated Plant -- operating | windon | CHN | 2015 |  |  |  | operating | elc_won_048 | 48 | 0.278 | 1481.8705 | 37.9165 | 0 | 1 | 0.14947
ep_windon_wind_048 | Aggregated Plant -- operating | windon | CHN | 2016 |  |  |  | operating | elc_won_048 | 48 | 0.168 | 1620 | 41.6 | 0 | 1 | 0.14947
ep_windon_wind_048 | Aggregated Plant -- operating | windon | CHN | 2017 |  |  |  | operating | elc_won_048 | 48 | 0.08 | 1380 | 35.2 | 0 | 1 | 0.14947
ep_windon_wind_048 | Aggregated Plant -- operating | windon | CHN | 2018 |  |  |  | operating | elc_won_048 | 48 | 0.069 | 1620 | 41.6 | 0 | 1 | 0.14947
ep_windon_wind_048 | Aggregated Plant -- operating | windon | CHN | 2019 |  |  |  | operating | elc_won_048 | 48 | 0.088 | 1478.1818 | 37.8182 | 0 | 1 | 0.14947
ep_windon_wind_048 | Aggregated Plant -- operating | windon | CHN | 2020 |  |  |  | operating | elc_won_048 | 48 | 0.098 | 1620 | 41.6 | 0 | 1 | 0.14947
ep_windon_wind_048 | Aggregated Plant -- operating | windon | CHN | 2021 |  |  |  | operating | elc_won_048 | 48 | 0.2875 | 1528.1739 | 39.1513 | 0 | 1 | 0.14947
ep_windon_wind_048 | Aggregated Plant -- operating | windon | CHN | 2022 |  |  |  | operating | elc_won_048 | 48 | 0.234 | 1380 | 35.2 | 0 | 1 | 0.14947
ep_windon_wind_048 | Aggregated Plant -- operating | windon | CHN | 2023 |  |  |  | operating | elc_won_048 | 48 | 0.238 | 1452.605 | 37.1361 | 0 | 1 | 0.14947
ep_windon_wind_048 | Aggregated Plant -- operating | windon | CHN | 2024 |  |  |  | operating | elc_won_048 | 48 | 0.065 | 1620 | 41.6 | 0 | 1 | 0.14947
ep_windon_wind_048 | Aggregated Plant -- construction | windon | CHN | 2025 |  |  |  | construction | elc_won_048 | 48 | 0.02 | 1620 | 41.6 | 0 | 1 | 0.14947
ep_windon_wind_048 | Aggregated Plant -- construction | windon | CHN | 2028 |  |  |  | construction | elc_won_048 | 48 | 0.28 | 1465.7143 | 37.4857 | 0 | 1 | 0.14947
ep_windon_wind_049 | Aggregated Plant -- operating | windon | CHN | 2008 |  |  |  | operating | elc_won_049 | 49 | 0.03 | 1620 | 41.6 | 0 | 1 | 0.13658
ep_windon_wind_049 | Aggregated Plant -- operating | windon | CHN | 2013 |  |  |  | operating | elc_won_049 | 49 | 0.144 | 1620 | 41.6 | 0 | 1 | 0.13658
ep_windon_wind_049 | Aggregated Plant -- operating | windon | CHN | 2015 |  |  |  | operating | elc_won_049 | 49 | 0.182 | 1509.2308 | 38.6462 | 0 | 1 | 0.13658
ep_windon_wind_049 | Aggregated Plant -- operating | windon | CHN | 2016 |  |  |  | operating | elc_won_049 | 49 | 0.04 | 1620 | 41.6 | 0 | 1 | 0.13658
ep_windon_wind_049 | Aggregated Plant -- operating | windon | CHN | 2017 |  |  |  | operating | elc_won_049 | 49 | 0.138 | 1505.2174 | 38.5391 | 0 | 1 | 0.13658
ep_windon_wind_049 | Aggregated Plant -- operating | windon | CHN | 2018 |  |  |  | operating | elc_won_049 | 49 | 0.244 | 1399.6721 | 35.7246 | 0 | 1 | 0.13658
ep_windon_wind_049 | Aggregated Plant -- operating | windon | CHN | 2019 |  |  |  | operating | elc_won_049 | 49 | 0.242 | 1427.6033 | 36.4694 | 0 | 1 | 0.13658
ep_windon_wind_049 | Aggregated Plant -- operating | windon | CHN | 2020 |  |  |  | operating | elc_won_049 | 49 | 0.572 | 1421.958 | 36.3189 | 0 | 1 | 0.13658
ep_windon_wind_049 | Aggregated Plant -- operating | windon | CHN | 2022 |  |  |  | operating | elc_won_049 | 49 | 0.11 | 1620 | 41.6 | 0 | 1 | 0.13658
ep_windon_wind_049 | Aggregated Plant -- operating | windon | CHN | 2024 |  |  |  | operating | elc_won_049 | 49 | 0.15 | 1460 | 37.3333 | 0 | 1 | 0.13658
ep_windon_wind_049 | Aggregated Plant -- construction | windon | CHN | 2028 |  |  |  | construction | elc_won_049 | 49 | 0.29 | 1537.2414 | 39.3931 | 0 | 1 | 0.13658
ep_windon_wind_050 | Aggregated Plant -- operating | windon | CHN | 2011 |  |  |  | operating | elc_won_050 | 50 | 0.25 | 1620 | 41.6 | 0 | 1 | 0.21111
ep_windon_wind_050 | Aggregated Plant -- operating | windon | CHN | 2012 |  |  |  | operating | elc_won_050 | 50 | 0.148 | 1620 | 41.6 | 0 | 1 | 0.21111
ep_windon_wind_050 | Aggregated Plant -- operating | windon | CHN | 2013 |  |  |  | operating | elc_won_050 | 50 | 0.196 | 1620 | 41.6 | 0 | 1 | 0.21111
ep_windon_wind_050 | Aggregated Plant -- operating | windon | CHN | 2014 |  |  |  | operating | elc_won_050 | 50 | 0.441 | 1620 | 41.6 | 0 | 1 | 0.21111
ep_windon_wind_050 | Aggregated Plant -- operating | windon | CHN | 2015 |  |  |  | operating | elc_won_050 | 50 | 1.422 | 1517.0464 | 38.8546 | 0 | 1 | 0.21111
ep_windon_wind_050 | Aggregated Plant -- operating | windon | CHN | 2016 |  |  |  | operating | elc_won_050 | 50 | 0.438 | 1620 | 41.6 | 0 | 1 | 0.21111
ep_windon_wind_050 | Aggregated Plant -- operating | windon | CHN | 2017 |  |  |  | operating | elc_won_050 | 50 | 0.51 | 1548.9412 | 39.7051 | 0 | 1 | 0.21111
ep_windon_wind_050 | Aggregated Plant -- operating | windon | CHN | 2018 |  |  |  | operating | elc_won_050 | 50 | 0.506 | 1472.9644 | 37.6791 | 0 | 1 | 0.21111
ep_windon_wind_050 | Aggregated Plant -- operating | windon | CHN | 2019 |  |  |  | operating | elc_won_050 | 50 | 0.579 | 1468.7047 | 37.5655 | 0 | 1 | 0.21111
ep_windon_wind_050 | Aggregated Plant -- operating | windon | CHN | 2020 |  |  |  | operating | elc_won_050 | 50 | 2.8902 | 1476.4086 | 37.7709 | 0 | 1 | 0.21111
ep_windon_wind_050 | Aggregated Plant -- operating | windon | CHN | 2021 |  |  |  | operating | elc_won_050 | 50 | 0.6615 | 1497.0068 | 38.3202 | 0 | 1 | 0.21111
ep_windon_wind_050 | Aggregated Plant -- operating | windon | CHN | 2022 |  |  |  | operating | elc_won_050 | 50 | 0.2628 | 1528.6758 | 39.1647 | 0 | 1 | 0.21111
ep_windon_wind_050 | Aggregated Plant -- operating | windon | CHN | 2023 |  |  |  | operating | elc_won_050 | 50 | 0.9131 | 1475.4375 | 37.745 | 0 | 1 | 0.21111
ep_windon_wind_050 | Aggregated Plant -- operating | windon | CHN | 2024 |  |  |  | operating | elc_won_050 | 50 | 0.24 | 1430 | 36.5333 | 0 | 1 | 0.21111
ep_windon_wind_050 | Aggregated Plant -- construction | windon | CHN | 2028 |  |  |  | construction | elc_won_050 | 50 | 1.8456 | 1428.5046 | 36.4935 | 0 | 1 | 0.21111
ep_windon_wind_051 | Aggregated Plant -- operating | windon | CHN | 2007 |  |  |  | operating | elc_won_051 | 51 | 0.1 | 1380 | 35.2 | 0 | 1 | 0.22314
ep_windon_wind_051 | Aggregated Plant -- operating | windon | CHN | 2008 |  |  |  | operating | elc_won_051 | 51 | 0.15 | 1460 | 37.3333 | 0 | 1 | 0.22314
ep_windon_wind_051 | Aggregated Plant -- operating | windon | CHN | 2009 |  |  |  | operating | elc_won_051 | 51 | 0.2 | 1380 | 35.2 | 0 | 1 | 0.22314
ep_windon_wind_051 | Aggregated Plant -- operating | windon | CHN | 2010 |  |  |  | operating | elc_won_051 | 51 | 0.17 | 1380 | 35.2 | 0 | 1 | 0.22314
ep_windon_wind_051 | Aggregated Plant -- operating | windon | CHN | 2011 |  |  |  | operating | elc_won_051 | 51 | 0.15 | 1380 | 35.2 | 0 | 1 | 0.22314
ep_windon_wind_051 | Aggregated Plant -- operating | windon | CHN | 2012 |  |  |  | operating | elc_won_051 | 51 | 0.318 | 1416.2264 | 36.166 | 0 | 1 | 0.22314
ep_windon_wind_051 | Aggregated Plant -- operating | windon | CHN | 2013 |  |  |  | operating | elc_won_051 | 51 | 0.05 | 1620 | 41.6 | 0 | 1 | 0.22314
ep_windon_wind_051 | Aggregated Plant -- operating | windon | CHN | 2014 |  |  |  | operating | elc_won_051 | 51 | 0.198 | 1620 | 41.6 | 0 | 1 | 0.22314
ep_windon_wind_051 | Aggregated Plant -- operating | windon | CHN | 2015 |  |  |  | operating | elc_won_051 | 51 | 0.564 | 1462.5532 | 37.4014 | 0 | 1 | 0.22314
ep_windon_wind_051 | Aggregated Plant -- operating | windon | CHN | 2016 |  |  |  | operating | elc_won_051 | 51 | 0.738 | 1424.878 | 36.3967 | 0 | 1 | 0.22314
ep_windon_wind_051 | Aggregated Plant -- operating | windon | CHN | 2017 |  |  |  | operating | elc_won_051 | 51 | 0.241 | 1424.8133 | 36.395 | 0 | 1 | 0.22314
ep_windon_wind_051 | Aggregated Plant -- operating | windon | CHN | 2018 |  |  |  | operating | elc_won_051 | 51 | 0.316 | 1454.4304 | 37.1848 | 0 | 1 | 0.22314
ep_windon_wind_051 | Aggregated Plant -- operating | windon | CHN | 2019 |  |  |  | operating | elc_won_051 | 51 | 0.092 | 1620 | 41.6 | 0 | 1 | 0.22314
ep_windon_wind_051 | Aggregated Plant -- operating | windon | CHN | 2020 |  |  |  | operating | elc_won_051 | 51 | 0.138 | 1620 | 41.6 | 0 | 1 | 0.22314
ep_windon_wind_051 | Aggregated Plant -- operating | windon | CHN | 2021 |  |  |  | operating | elc_won_051 | 51 | 0.012 | 1620 | 41.6 | 0 | 1 | 0.22314
ep_windon_wind_051 | Aggregated Plant -- operating | windon | CHN | 2023 |  |  |  | operating | elc_won_051 | 51 | 0.049 | 1620 | 41.6 | 0 | 1 | 0.22314
ep_windon_wind_051 | Aggregated Plant -- construction | windon | CHN | 2028 |  |  |  | construction | elc_won_051 | 51 | 0.05 | 1620 | 41.6 | 0 | 1 | 0.22314
ep_windon_wind_052 | Aggregated Plant -- operating | windon | CHN | 2008 |  |  |  | operating | elc_won_052 | 52 | 0.156 | 1466.1538 | 37.4974 | 0 | 1 | 0.41517
ep_windon_wind_052 | Aggregated Plant -- operating | windon | CHN | 2009 |  |  |  | operating | elc_won_052 | 52 | 0.092 | 1380 | 35.2 | 0 | 1 | 0.41517
ep_windon_wind_052 | Aggregated Plant -- operating | windon | CHN | 2011 |  |  |  | operating | elc_won_052 | 52 | 0.219 | 1620 | 41.6 | 0 | 1 | 0.41517
ep_windon_wind_052 | Aggregated Plant -- operating | windon | CHN | 2012 |  |  |  | operating | elc_won_052 | 52 | 0.168 | 1485.7143 | 38.019 | 0 | 1 | 0.41517
ep_windon_wind_052 | Aggregated Plant -- operating | windon | CHN | 2013 |  |  |  | operating | elc_won_052 | 52 | 0.05 | 1620 | 41.6 | 0 | 1 | 0.41517
ep_windon_wind_052 | Aggregated Plant -- operating | windon | CHN | 2014 |  |  |  | operating | elc_won_052 | 52 | 0.197 | 1620 | 41.6 | 0 | 1 | 0.41517
ep_windon_wind_052 | Aggregated Plant -- operating | windon | CHN | 2015 |  |  |  | operating | elc_won_052 | 52 | 0.116 | 1620 | 41.6 | 0 | 1 | 0.41517
ep_windon_wind_052 | Aggregated Plant -- operating | windon | CHN | 2017 |  |  |  | operating | elc_won_052 | 52 | 0.028 | 1620 | 41.6 | 0 | 1 | 0.41517
ep_windon_wind_052 | Aggregated Plant -- construction | windon | CHN | 2028 |  |  |  | construction | elc_won_052 | 52 | 0.0168 | 1620 | 41.6 | 0 | 1 | 0.41517
ep_windon_wind_053 | Aggregated Plant -- operating | windon | CHN | 2010 |  |  |  | operating | elc_won_053 | 53 | 0.015 | 1620 | 41.6 | 0 | 1 | 0.13638
ep_windon_wind_053 | Aggregated Plant -- operating | windon | CHN | 2012 |  |  |  | operating | elc_won_053 | 53 | 0.045 | 1620 | 41.6 | 0 | 1 | 0.13638
ep_windon_wind_053 | Aggregated Plant -- operating | windon | CHN | 2015 |  |  |  | operating | elc_won_053 | 53 | 0.193 | 1620 | 41.6 | 0 | 1 | 0.13638
ep_windon_wind_053 | Aggregated Plant -- operating | windon | CHN | 2016 |  |  |  | operating | elc_won_053 | 53 | 0.066 | 1620 | 41.6 | 0 | 1 | 0.13638
ep_windon_wind_053 | Aggregated Plant -- operating | windon | CHN | 2017 |  |  |  | operating | elc_won_053 | 53 | 0.04 | 1620 | 41.6 | 0 | 1 | 0.13638
ep_windon_wind_053 | Aggregated Plant -- operating | windon | CHN | 2019 |  |  |  | operating | elc_won_053 | 53 | 0.06 | 1380 | 35.2 | 0 | 1 | 0.13638
ep_windon_wind_053 | Aggregated Plant -- operating | windon | CHN | 2020 |  |  |  | operating | elc_won_053 | 53 | 0.01 | 1620 | 41.6 | 0 | 1 | 0.13638
ep_windon_wind_054 | Aggregated Plant -- operating | windon | CHN | 2009 |  |  |  | operating | elc_won_054 | 54 | 0.049 | 1620 | 41.6 | 0 | 1 | 0.10051
ep_windon_wind_054 | Aggregated Plant -- operating | windon | CHN | 2013 |  |  |  | operating | elc_won_054 | 54 | 0.03 | 1620 | 41.6 | 0 | 1 | 0.10051
ep_windon_wind_054 | Aggregated Plant -- operating | windon | CHN | 2015 |  |  |  | operating | elc_won_054 | 54 | 0.1 | 1620 | 41.6 | 0 | 1 | 0.10051
ep_windon_wind_054 | Aggregated Plant -- operating | windon | CHN | 2016 |  |  |  | operating | elc_won_054 | 54 | 0.036 | 1620 | 41.6 | 0 | 1 | 0.10051
ep_windon_wind_054 | Aggregated Plant -- operating | windon | CHN | 2017 |  |  |  | operating | elc_won_054 | 54 | 0.235 | 1516.8511 | 38.8494 | 0 | 1 | 0.10051
ep_windon_wind_054 | Aggregated Plant -- operating | windon | CHN | 2018 |  |  |  | operating | elc_won_054 | 54 | 0.06 | 1380 | 35.2 | 0 | 1 | 0.10051
ep_windon_wind_054 | Aggregated Plant -- operating | windon | CHN | 2019 |  |  |  | operating | elc_won_054 | 54 | 0.142 | 1450.9859 | 37.093 | 0 | 1 | 0.10051
ep_windon_wind_054 | Aggregated Plant -- operating | windon | CHN | 2020 |  |  |  | operating | elc_won_054 | 54 | 0.274 | 1460.5839 | 37.3489 | 0 | 1 | 0.10051
ep_windon_wind_054 | Aggregated Plant -- operating | windon | CHN | 2021 |  |  |  | operating | elc_won_054 | 54 | 0.3917 | 1414.3732 | 36.1166 | 0 | 1 | 0.10051
ep_windon_wind_054 | Aggregated Plant -- operating | windon | CHN | 2022 |  |  |  | operating | elc_won_054 | 54 | 0.2192 | 1380 | 35.2 | 0 | 1 | 0.10051
ep_windon_wind_054 | Aggregated Plant -- operating | windon | CHN | 2023 |  |  |  | operating | elc_won_054 | 54 | 0.307 | 1380 | 35.2 | 0 | 1 | 0.10051
ep_windon_wind_054 | Aggregated Plant -- operating | windon | CHN | 2024 |  |  |  | operating | elc_won_054 | 54 | 0.15 | 1460 | 37.3333 | 0 | 1 | 0.10051
ep_windon_wind_054 | Aggregated Plant -- construction | windon | CHN | 2025 |  |  |  | construction | elc_won_054 | 54 | 0.1 | 1380 | 35.2 | 0 | 1 | 0.10051
ep_windon_wind_054 | Aggregated Plant -- construction | windon | CHN | 2028 |  |  |  | construction | elc_won_054 | 54 | 0.5529 | 1426.3158 | 36.4351 | 0 | 1 | 0.10051
ep_windon_wind_055 | Aggregated Plant -- operating | windon | CHN | 2011 |  |  |  | operating | elc_won_055 | 55 | 0.049 | 1620 | 41.6 | 0 | 1 | 0.11814
ep_windon_wind_055 | Aggregated Plant -- operating | windon | CHN | 2012 |  |  |  | operating | elc_won_055 | 55 | 0.05 | 1620 | 41.6 | 0 | 1 | 0.11814
ep_windon_wind_055 | Aggregated Plant -- operating | windon | CHN | 2013 |  |  |  | operating | elc_won_055 | 55 | 0.196 | 1620 | 41.6 | 0 | 1 | 0.11814
ep_windon_wind_055 | Aggregated Plant -- operating | windon | CHN | 2014 |  |  |  | operating | elc_won_055 | 55 | 0.236 | 1620 | 41.6 | 0 | 1 | 0.11814
ep_windon_wind_055 | Aggregated Plant -- operating | windon | CHN | 2015 |  |  |  | operating | elc_won_055 | 55 | 0.396 | 1559.3939 | 39.9838 | 0 | 1 | 0.11814
ep_windon_wind_055 | Aggregated Plant -- operating | windon | CHN | 2016 |  |  |  | operating | elc_won_055 | 55 | 0.366 | 1574.0984 | 40.376 | 0 | 1 | 0.11814
ep_windon_wind_055 | Aggregated Plant -- operating | windon | CHN | 2017 |  |  |  | operating | elc_won_055 | 55 | 0.22 | 1620 | 41.6 | 0 | 1 | 0.11814
ep_windon_wind_055 | Aggregated Plant -- operating | windon | CHN | 2018 |  |  |  | operating | elc_won_055 | 55 | 0.742 | 1525.876 | 39.09 | 0 | 1 | 0.11814
ep_windon_wind_055 | Aggregated Plant -- operating | windon | CHN | 2019 |  |  |  | operating | elc_won_055 | 55 | 0.679 | 1568.7482 | 40.2333 | 0 | 1 | 0.11814
ep_windon_wind_055 | Aggregated Plant -- operating | windon | CHN | 2020 |  |  |  | operating | elc_won_055 | 55 | 0.951 | 1530.9148 | 39.2244 | 0 | 1 | 0.11814
ep_windon_wind_055 | Aggregated Plant -- operating | windon | CHN | 2021 |  |  |  | operating | elc_won_055 | 55 | 0.406 | 1549.064 | 39.7084 | 0 | 1 | 0.11814
ep_windon_wind_055 | Aggregated Plant -- operating | windon | CHN | 2022 |  |  |  | operating | elc_won_055 | 55 | 0.28 | 1575.4286 | 40.4114 | 0 | 1 | 0.11814
ep_windon_wind_055 | Aggregated Plant -- operating | windon | CHN | 2023 |  |  |  | operating | elc_won_055 | 55 | 0.1 | 1380 | 35.2 | 0 | 1 | 0.11814
ep_windon_wind_055 | Aggregated Plant -- construction | windon | CHN | 2025 |  |  |  | construction | elc_won_055 | 55 | 0.0225 | 1620 | 41.6 | 0 | 1 | 0.11814
ep_windon_wind_055 | Aggregated Plant -- construction | windon | CHN | 2028 |  |  |  | construction | elc_won_055 | 55 | 0.365 | 1472.0548 | 37.6548 | 0 | 1 | 0.11814
ep_windon_wind_056 | Aggregated Plant -- operating | windon | CHN | 2007 |  |  |  | operating | elc_won_056 | 56 | 0.014 | 1620 | 41.6 | 0 | 1 | 0.16397
ep_windon_wind_056 | Aggregated Plant -- operating | windon | CHN | 2014 |  |  |  | operating | elc_won_056 | 56 | 0.05 | 1620 | 41.6 | 0 | 1 | 0.16397
ep_windon_wind_056 | Aggregated Plant -- operating | windon | CHN | 2015 |  |  |  | operating | elc_won_056 | 56 | 0.098 | 1620 | 41.6 | 0 | 1 | 0.16397
ep_windon_wind_056 | Aggregated Plant -- operating | windon | CHN | 2016 |  |  |  | operating | elc_won_056 | 56 | 0.116 | 1454.4828 | 37.1862 | 0 | 1 | 0.16397
ep_windon_wind_056 | Aggregated Plant -- operating | windon | CHN | 2017 |  |  |  | operating | elc_won_056 | 56 | 0.05 | 1620 | 41.6 | 0 | 1 | 0.16397
ep_windon_wind_056 | Aggregated Plant -- operating | windon | CHN | 2018 |  |  |  | operating | elc_won_056 | 56 | 0.15 | 1620 | 41.6 | 0 | 1 | 0.16397
ep_windon_wind_056 | Aggregated Plant -- operating | windon | CHN | 2019 |  |  |  | operating | elc_won_056 | 56 | 0.108 | 1491.1111 | 38.163 | 0 | 1 | 0.16397
ep_windon_wind_056 | Aggregated Plant -- operating | windon | CHN | 2020 |  |  |  | operating | elc_won_056 | 56 | 0.1 | 1380 | 35.2 | 0 | 1 | 0.16397
ep_windon_wind_056 | Aggregated Plant -- operating | windon | CHN | 2021 |  |  |  | operating | elc_won_056 | 56 | 0.2495 | 1523.8076 | 39.0349 | 0 | 1 | 0.16397
ep_windon_wind_056 | Aggregated Plant -- operating | windon | CHN | 2023 |  |  |  | operating | elc_won_056 | 56 | 0.03 | 1620 | 41.6 | 0 | 1 | 0.16397
ep_windon_wind_056 | Aggregated Plant -- operating | windon | CHN | 2024 |  |  |  | operating | elc_won_056 | 56 | 0.06 | 1380 | 35.2 | 0 | 1 | 0.16397
ep_windon_wind_056 | Aggregated Plant -- construction | windon | CHN | 2025 |  |  |  | construction | elc_won_056 | 56 | 0.4 | 1380 | 35.2 | 0 | 1 | 0.16397
ep_windon_wind_056 | Aggregated Plant -- construction | windon | CHN | 2028 |  |  |  | construction | elc_won_056 | 56 | 0.5108 | 1450.4777 | 37.0794 | 0 | 1 | 0.16397
ep_windon_wind_057 | Aggregated Plant -- operating | windon | CHN | 2009 |  |  |  | operating | elc_won_057 | 57 | 0.023 | 1620 | 41.6 | 0 | 1 | 0.18525
ep_windon_wind_057 | Aggregated Plant -- operating | windon | CHN | 2011 |  |  |  | operating | elc_won_057 | 57 | 0.049 | 1620 | 41.6 | 0 | 1 | 0.18525
ep_windon_wind_057 | Aggregated Plant -- operating | windon | CHN | 2012 |  |  |  | operating | elc_won_057 | 57 | 0.085 | 1620 | 41.6 | 0 | 1 | 0.18525
ep_windon_wind_057 | Aggregated Plant -- operating | windon | CHN | 2013 |  |  |  | operating | elc_won_057 | 57 | 0.196 | 1620 | 41.6 | 0 | 1 | 0.18525
ep_windon_wind_057 | Aggregated Plant -- operating | windon | CHN | 2014 |  |  |  | operating | elc_won_057 | 57 | 0.182 | 1620 | 41.6 | 0 | 1 | 0.18525
ep_windon_wind_057 | Aggregated Plant -- operating | windon | CHN | 2015 |  |  |  | operating | elc_won_057 | 57 | 0.4608 | 1568.4375 | 40.225 | 0 | 1 | 0.18525
ep_windon_wind_057 | Aggregated Plant -- operating | windon | CHN | 2016 |  |  |  | operating | elc_won_057 | 57 | 0.032 | 1620 | 41.6 | 0 | 1 | 0.18525
ep_windon_wind_057 | Aggregated Plant -- operating | windon | CHN | 2017 |  |  |  | operating | elc_won_057 | 57 | 0.146 | 1620 | 41.6 | 0 | 1 | 0.18525
ep_windon_wind_057 | Aggregated Plant -- operating | windon | CHN | 2018 |  |  |  | operating | elc_won_057 | 57 | 0.034 | 1620 | 41.6 | 0 | 1 | 0.18525
ep_windon_wind_057 | Aggregated Plant -- operating | windon | CHN | 2019 |  |  |  | operating | elc_won_057 | 57 | 0.28 | 1534.2857 | 39.3143 | 0 | 1 | 0.18525
ep_windon_wind_057 | Aggregated Plant -- operating | windon | CHN | 2020 |  |  |  | operating | elc_won_057 | 57 | 0.84 | 1591.4286 | 40.8381 | 0 | 1 | 0.18525
ep_windon_wind_057 | Aggregated Plant -- operating | windon | CHN | 2021 |  |  |  | operating | elc_won_057 | 57 | 0.6802 | 1557.9006 | 39.944 | 0 | 1 | 0.18525
ep_windon_wind_057 | Aggregated Plant -- operating | windon | CHN | 2022 |  |  |  | operating | elc_won_057 | 57 | 0.186 | 1620 | 41.6 | 0 | 1 | 0.18525
ep_windon_wind_057 | Aggregated Plant -- operating | windon | CHN | 2023 |  |  |  | operating | elc_won_057 | 57 | 0.436 | 1399.8165 | 35.7284 | 0 | 1 | 0.18525
ep_windon_wind_057 | Aggregated Plant -- operating | windon | CHN | 2024 |  |  |  | operating | elc_won_057 | 57 | 1.296 | 1407.037 | 35.921 | 0 | 1 | 0.18525
ep_windon_wind_057 | Aggregated Plant -- construction | windon | CHN | 2025 |  |  |  | construction | elc_won_057 | 57 | 0.1 | 1380 | 35.2 | 0 | 1 | 0.18525
ep_windon_wind_057 | Aggregated Plant -- construction | windon | CHN | 2028 |  |  |  | construction | elc_won_057 | 57 | 1.1187 | 1448.2435 | 37.0198 | 0 | 1 | 0.18525
ep_windon_wind_058 | Aggregated Plant -- operating | windon | CHN | 2010 |  |  |  | operating | elc_won_058 | 58 | 0.03 | 1620 | 41.6 | 0 | 1 | 0.18014
ep_windon_wind_058 | Aggregated Plant -- operating | windon | CHN | 2011 |  |  |  | operating | elc_won_058 | 58 | 0.022 | 1620 | 41.6 | 0 | 1 | 0.18014
ep_windon_wind_058 | Aggregated Plant -- operating | windon | CHN | 2012 |  |  |  | operating | elc_won_058 | 58 | 0.148 | 1620 | 41.6 | 0 | 1 | 0.18014
ep_windon_wind_058 | Aggregated Plant -- operating | windon | CHN | 2013 |  |  |  | operating | elc_won_058 | 58 | 0.15 | 1620 | 41.6 | 0 | 1 | 0.18014
ep_windon_wind_058 | Aggregated Plant -- operating | windon | CHN | 2014 |  |  |  | operating | elc_won_058 | 58 | 0.1 | 1620 | 41.6 | 0 | 1 | 0.18014
ep_windon_wind_058 | Aggregated Plant -- operating | windon | CHN | 2015 |  |  |  | operating | elc_won_058 | 58 | 0.478 | 1571.7992 | 40.3146 | 0 | 1 | 0.18014
ep_windon_wind_058 | Aggregated Plant -- operating | windon | CHN | 2016 |  |  |  | operating | elc_won_058 | 58 | 0.198 | 1498.7879 | 38.3677 | 0 | 1 | 0.18014
ep_windon_wind_058 | Aggregated Plant -- operating | windon | CHN | 2017 |  |  |  | operating | elc_won_058 | 58 | 0.342 | 1427.7193 | 36.4725 | 0 | 1 | 0.18014
ep_windon_wind_058 | Aggregated Plant -- operating | windon | CHN | 2018 |  |  |  | operating | elc_won_058 | 58 | 0.582 | 1516.9072 | 38.8509 | 0 | 1 | 0.18014
ep_windon_wind_058 | Aggregated Plant -- operating | windon | CHN | 2019 |  |  |  | operating | elc_won_058 | 58 | 0.258 | 1487.907 | 38.0775 | 0 | 1 | 0.18014
ep_windon_wind_058 | Aggregated Plant -- operating | windon | CHN | 2020 |  |  |  | operating | elc_won_058 | 58 | 0.6182 | 1488.0039 | 38.0801 | 0 | 1 | 0.18014
ep_windon_wind_058 | Aggregated Plant -- operating | windon | CHN | 2021 |  |  |  | operating | elc_won_058 | 58 | 1.1755 | 1448.2943 | 37.0212 | 0 | 1 | 0.18014
ep_windon_wind_058 | Aggregated Plant -- operating | windon | CHN | 2022 |  |  |  | operating | elc_won_058 | 58 | 0.4624 | 1422.0415 | 36.3211 | 0 | 1 | 0.18014
ep_windon_wind_058 | Aggregated Plant -- operating | windon | CHN | 2023 |  |  |  | operating | elc_won_058 | 58 | 0.4 | 1380 | 35.2 | 0 | 1 | 0.18014
ep_windon_wind_058 | Aggregated Plant -- operating | windon | CHN | 2024 |  |  |  | operating | elc_won_058 | 58 | 0.729 | 1396.4609 | 35.639 | 0 | 1 | 0.18014
ep_windon_wind_058 | Aggregated Plant -- construction | windon | CHN | 2026 |  |  |  | construction | elc_won_058 | 58 | 0.15 | 1380 | 35.2 | 0 | 1 | 0.18014
ep_windon_wind_058 | Aggregated Plant -- construction | windon | CHN | 2028 |  |  |  | construction | elc_won_058 | 58 | 0.829 | 1380 | 35.2 | 0 | 1 | 0.18014
ep_windon_wind_059 | Aggregated Plant -- operating | windon | CHN | 2013 |  |  |  | operating | elc_won_059 | 59 | 0.05 | 1620 | 41.6 | 0 | 1 | 0.10209
ep_windon_wind_059 | Aggregated Plant -- operating | windon | CHN | 2014 |  |  |  | operating | elc_won_059 | 59 | 0.039 | 1620 | 41.6 | 0 | 1 | 0.10209
ep_windon_wind_059 | Aggregated Plant -- operating | windon | CHN | 2015 |  |  |  | operating | elc_won_059 | 59 | 0.143 | 1620 | 41.6 | 0 | 1 | 0.10209
ep_windon_wind_059 | Aggregated Plant -- operating | windon | CHN | 2017 |  |  |  | operating | elc_won_059 | 59 | 0.134 | 1437.3134 | 36.7284 | 0 | 1 | 0.10209
ep_windon_wind_059 | Aggregated Plant -- operating | windon | CHN | 2018 |  |  |  | operating | elc_won_059 | 59 | 0.17 | 1380 | 35.2 | 0 | 1 | 0.10209
ep_windon_wind_059 | Aggregated Plant -- operating | windon | CHN | 2019 |  |  |  | operating | elc_won_059 | 59 | 0.278 | 1481.8705 | 37.9165 | 0 | 1 | 0.10209
ep_windon_wind_059 | Aggregated Plant -- operating | windon | CHN | 2020 |  |  |  | operating | elc_won_059 | 59 | 0.478 | 1428.2008 | 36.4854 | 0 | 1 | 0.10209
ep_windon_wind_059 | Aggregated Plant -- operating | windon | CHN | 2021 |  |  |  | operating | elc_won_059 | 59 | 0.1479 | 1620 | 41.6 | 0 | 1 | 0.10209
ep_windon_wind_059 | Aggregated Plant -- operating | windon | CHN | 2024 |  |  |  | operating | elc_won_059 | 59 | 0.05 | 1620 | 41.6 | 0 | 1 | 0.10209
ep_windon_wind_059 | Aggregated Plant -- construction | windon | CHN | 2028 |  |  |  | construction | elc_won_059 | 59 | 0.6381 | 1507.2402 | 38.5931 | 0 | 1 | 0.10209
ep_windon_wind_060 | Aggregated Plant -- operating | windon | CHN | 2011 |  |  |  | operating | elc_won_060 | 60 | 0.0125 | 1620 | 41.6 | 0 | 1 | 0.12651
ep_windon_wind_060 | Aggregated Plant -- operating | windon | CHN | 2012 |  |  |  | operating | elc_won_060 | 60 | 0.076 | 1620 | 41.6 | 0 | 1 | 0.12651
ep_windon_wind_060 | Aggregated Plant -- operating | windon | CHN | 2013 |  |  |  | operating | elc_won_060 | 60 | 0.137 | 1620 | 41.6 | 0 | 1 | 0.12651
ep_windon_wind_060 | Aggregated Plant -- operating | windon | CHN | 2014 |  |  |  | operating | elc_won_060 | 60 | 0.1 | 1620 | 41.6 | 0 | 1 | 0.12651
ep_windon_wind_060 | Aggregated Plant -- operating | windon | CHN | 2015 |  |  |  | operating | elc_won_060 | 60 | 0.048 | 1620 | 41.6 | 0 | 1 | 0.12651
ep_windon_wind_060 | Aggregated Plant -- operating | windon | CHN | 2016 |  |  |  | operating | elc_won_060 | 60 | 0.2 | 1620 | 41.6 | 0 | 1 | 0.12651
ep_windon_wind_060 | Aggregated Plant -- operating | windon | CHN | 2017 |  |  |  | operating | elc_won_060 | 60 | 0.242 | 1620 | 41.6 | 0 | 1 | 0.12651
ep_windon_wind_060 | Aggregated Plant -- operating | windon | CHN | 2018 |  |  |  | operating | elc_won_060 | 60 | 0.1 | 1620 | 41.6 | 0 | 1 | 0.12651
ep_windon_wind_060 | Aggregated Plant -- operating | windon | CHN | 2019 |  |  |  | operating | elc_won_060 | 60 | 0.194 | 1496.2887 | 38.301 | 0 | 1 | 0.12651
ep_windon_wind_060 | Aggregated Plant -- operating | windon | CHN | 2020 |  |  |  | operating | elc_won_060 | 60 | 1.032 | 1488.1395 | 38.0837 | 0 | 1 | 0.12651
ep_windon_wind_060 | Aggregated Plant -- operating | windon | CHN | 2021 |  |  |  | operating | elc_won_060 | 60 | 0.29 | 1537.2414 | 39.3931 | 0 | 1 | 0.12651
ep_windon_wind_060 | Aggregated Plant -- operating | windon | CHN | 2022 |  |  |  | operating | elc_won_060 | 60 | 0.164 | 1400.4878 | 35.7463 | 0 | 1 | 0.12651
ep_windon_wind_060 | Aggregated Plant -- operating | windon | CHN | 2023 |  |  |  | operating | elc_won_060 | 60 | 0.022 | 1620 | 41.6 | 0 | 1 | 0.12651
ep_windon_wind_060 | Aggregated Plant -- operating | windon | CHN | 2024 |  |  |  | operating | elc_won_060 | 60 | 0.47 | 1405.5319 | 35.8809 | 0 | 1 | 0.12651
ep_windon_wind_060 | Aggregated Plant -- construction | windon | CHN | 2028 |  |  |  | construction | elc_won_060 | 60 | 0.448 | 1405.7143 | 35.8857 | 0 | 1 | 0.12651
ep_windon_wind_061 | Aggregated Plant -- operating | windon | CHN | 2008 |  |  |  | operating | elc_won_061 | 61 | 0.016 | 1620 | 41.6 | 0 | 1 | 0.24101
ep_windon_wind_061 | Aggregated Plant -- operating | windon | CHN | 2009 |  |  |  | operating | elc_won_061 | 61 | 0.198 | 1620 | 41.6 | 0 | 1 | 0.24101
ep_windon_wind_061 | Aggregated Plant -- operating | windon | CHN | 2010 |  |  |  | operating | elc_won_061 | 61 | 0.183 | 1620 | 41.6 | 0 | 1 | 0.24101
ep_windon_wind_061 | Aggregated Plant -- operating | windon | CHN | 2011 |  |  |  | operating | elc_won_061 | 61 | 0.415 | 1620 | 41.6 | 0 | 1 | 0.24101
ep_windon_wind_061 | Aggregated Plant -- operating | windon | CHN | 2012 |  |  |  | operating | elc_won_061 | 61 | 0.1 | 1620 | 41.6 | 0 | 1 | 0.24101
ep_windon_wind_061 | Aggregated Plant -- operating | windon | CHN | 2013 |  |  |  | operating | elc_won_061 | 61 | 0.247 | 1620 | 41.6 | 0 | 1 | 0.24101
ep_windon_wind_061 | Aggregated Plant -- operating | windon | CHN | 2014 |  |  |  | operating | elc_won_061 | 61 | 0.167 | 1620 | 41.6 | 0 | 1 | 0.24101
ep_windon_wind_061 | Aggregated Plant -- operating | windon | CHN | 2015 |  |  |  | operating | elc_won_061 | 61 | 0.334 | 1620 | 41.6 | 0 | 1 | 0.24101
ep_windon_wind_061 | Aggregated Plant -- operating | windon | CHN | 2016 |  |  |  | operating | elc_won_061 | 61 | 0.45 | 1620 | 41.6 | 0 | 1 | 0.24101
ep_windon_wind_061 | Aggregated Plant -- operating | windon | CHN | 2017 |  |  |  | operating | elc_won_061 | 61 | 0.292 | 1537.8082 | 39.4082 | 0 | 1 | 0.24101
ep_windon_wind_061 | Aggregated Plant -- operating | windon | CHN | 2019 |  |  |  | operating | elc_won_061 | 61 | 0.144 | 1463.3333 | 37.4222 | 0 | 1 | 0.24101
ep_windon_wind_061 | Aggregated Plant -- operating | windon | CHN | 2020 |  |  |  | operating | elc_won_061 | 61 | 0.247 | 1428.583 | 36.4955 | 0 | 1 | 0.24101
ep_windon_wind_061 | Aggregated Plant -- operating | windon | CHN | 2021 |  |  |  | operating | elc_won_061 | 61 | 0.1 | 1620 | 41.6 | 0 | 1 | 0.24101
ep_windon_wind_061 | Aggregated Plant -- operating | windon | CHN | 2022 |  |  |  | operating | elc_won_061 | 61 | 0.28 | 1380 | 35.2 | 0 | 1 | 0.24101
ep_windon_wind_061 | Aggregated Plant -- operating | windon | CHN | 2023 |  |  |  | operating | elc_won_061 | 61 | 0.413 | 1380 | 35.2 | 0 | 1 | 0.24101
ep_windon_wind_061 | Aggregated Plant -- operating | windon | CHN | 2024 |  |  |  | operating | elc_won_061 | 61 | 0.428 | 1380 | 35.2 | 0 | 1 | 0.24101
ep_windon_wind_061 | Aggregated Plant -- construction | windon | CHN | 2028 |  |  |  | construction | elc_won_061 | 61 | 1.47 | 1393.0612 | 35.5483 | 0 | 1 | 0.24101
ep_windon_wind_062 | Aggregated Plant -- operating | windon | CHN | 2005 |  |  |  | operating | elc_won_062 | 62 | 0.116 | 1413.1034 | 36.0828 | 0 | 1 | 0.27231
ep_windon_wind_062 | Aggregated Plant -- operating | windon | CHN | 2006 |  |  |  | operating | elc_won_062 | 62 | 0.03 | 1620 | 41.6 | 0 | 1 | 0.27231
ep_windon_wind_062 | Aggregated Plant -- operating | windon | CHN | 2007 |  |  |  | operating | elc_won_062 | 62 | 0.045 | 1620 | 41.6 | 0 | 1 | 0.58666
ep_windon_wind_062 | Aggregated Plant -- operating | windon | CHN | 2008 |  |  |  | operating | elc_won_062 | 62 | 0.071 | 1620 | 41.6 | 0 | 1 | 0.27231
ep_windon_wind_062 | Aggregated Plant -- operating | windon | CHN | 2009 |  |  |  | operating | elc_won_062 | 62 | 0.397 | 1620 | 41.6 | 0 | 1 | 0.29527
ep_windon_wind_062 | Aggregated Plant -- operating | windon | CHN | 2010 |  |  |  | operating | elc_won_062 | 62 | 0.0942 | 1620 | 41.6 | 0 | 1 | 0.41981
ep_windon_wind_062 | Aggregated Plant -- operating | windon | CHN | 2011 |  |  |  | operating | elc_won_062 | 62 | 0.281 | 1620 | 41.6 | 0 | 1 | 0.27231
ep_windon_wind_062 | Aggregated Plant -- operating | windon | CHN | 2012 |  |  |  | operating | elc_won_062 | 62 | 0.512 | 1620 | 41.6 | 0 | 1 | 0.27231
ep_windon_wind_062 | Aggregated Plant -- operating | windon | CHN | 2013 |  |  |  | operating | elc_won_062 | 62 | 0.3755 | 1620 | 41.6 | 0 | 1 | 0.29993
ep_windon_wind_062 | Aggregated Plant -- operating | windon | CHN | 2014 |  |  |  | operating | elc_won_062 | 62 | 0.116 | 1620 | 41.6 | 0 | 1 | 0.27231
ep_windon_wind_062 | Aggregated Plant -- operating | windon | CHN | 2015 |  |  |  | operating | elc_won_062 | 62 | 0.228 | 1620 | 41.6 | 0 | 1 | 0.27231
ep_windon_wind_062 | Aggregated Plant -- operating | windon | CHN | 2016 |  |  |  | operating | elc_won_062 | 62 | 0.514 | 1620 | 41.6 | 0 | 1 | 0.27231
ep_windon_wind_062 | Aggregated Plant -- operating | windon | CHN | 2018 |  |  |  | operating | elc_won_062 | 62 | 0.456 | 1569.4737 | 40.2526 | 0 | 1 | 0.27231
ep_windon_wind_062 | Aggregated Plant -- operating | windon | CHN | 2019 |  |  |  | operating | elc_won_062 | 62 | 0.263 | 1556.1217 | 39.8966 | 0 | 1 | 0.27231
ep_windon_wind_062 | Aggregated Plant -- operating | windon | CHN | 2020 |  |  |  | operating | elc_won_062 | 62 | 0.233 | 1470.6438 | 37.6172 | 0 | 1 | 0.27231
ep_windon_wind_062 | Aggregated Plant -- operating | windon | CHN | 2023 |  |  |  | operating | elc_won_062 | 62 | 0.087 | 1620 | 41.6 | 0 | 1 | 0.27231
ep_windon_wind_062 | Aggregated Plant -- operating | windon | CHN | 2024 |  |  |  | operating | elc_won_062 | 62 | 0.25 | 1380 | 35.2 | 0 | 1 | 0.27231
ep_windon_wind_063 | Aggregated Plant -- operating | windon | CHN | 2016 |  |  |  | operating | elc_won_063 | 63 | 0.198 | 1380 | 35.2 | 0 | 1 | 0.12161
ep_windon_wind_063 | Aggregated Plant -- operating | windon | CHN | 2020 |  |  |  | operating | elc_won_063 | 63 | 0.05 | 1620 | 41.6 | 0 | 1 | 0.12161
ep_windon_wind_063 | Aggregated Plant -- operating | windon | CHN | 2021 |  |  |  | operating | elc_won_063 | 63 | 0.051 | 1380 | 35.2 | 0 | 1 | 0.12161
ep_windon_wind_063 | Aggregated Plant -- operating | windon | CHN | 2022 |  |  |  | operating | elc_won_063 | 63 | 0.295 | 1380 | 35.2 | 0 | 1 | 0.12161
ep_windon_wind_063 | Aggregated Plant -- operating | windon | CHN | 2023 |  |  |  | operating | elc_won_063 | 63 | 0.2 | 1380 | 35.2 | 0 | 1 | 0.12161
ep_windon_wind_063 | Aggregated Plant -- operating | windon | CHN | 2024 |  |  |  | operating | elc_won_063 | 63 | 0.592 | 1380 | 35.2 | 0 | 1 | 0.12161
ep_windon_wind_063 | Aggregated Plant -- construction | windon | CHN | 2028 |  |  |  | construction | elc_won_063 | 63 | 1.334 | 1422.099 | 36.3226 | 0 | 1 | 0.12161
ep_windon_wind_064 | Aggregated Plant -- operating | windon | CHN | 2015 |  |  |  | operating | elc_won_064 | 64 | 0.208 | 1527.6923 | 39.1385 | 0 | 1 | 0.14532
ep_windon_wind_064 | Aggregated Plant -- operating | windon | CHN | 2019 |  |  |  | operating | elc_won_064 | 64 | 0.19 | 1443.1579 | 36.8842 | 0 | 1 | 0.14532
ep_windon_wind_064 | Aggregated Plant -- operating | windon | CHN | 2020 |  |  |  | operating | elc_won_064 | 64 | 0.1 | 1620 | 41.6 | 0 | 1 | 0.14532
ep_windon_wind_064 | Aggregated Plant -- operating | windon | CHN | 2021 |  |  |  | operating | elc_won_064 | 64 | 0.01 | 1620 | 41.6 | 0 | 1 | 0.14532
ep_windon_wind_064 | Aggregated Plant -- operating | windon | CHN | 2022 |  |  |  | operating | elc_won_064 | 64 | 0.13 | 1509.2308 | 38.6462 | 0 | 1 | 0.14532
ep_windon_wind_064 | Aggregated Plant -- operating | windon | CHN | 2023 |  |  |  | operating | elc_won_064 | 64 | 0.304 | 1417.8947 | 36.2105 | 0 | 1 | 0.14532
ep_windon_wind_064 | Aggregated Plant -- operating | windon | CHN | 2024 |  |  |  | operating | elc_won_064 | 64 | 0.58 | 1380 | 35.2 | 0 | 1 | 0.14532
ep_windon_wind_064 | Aggregated Plant -- construction | windon | CHN | 2028 |  |  |  | construction | elc_won_064 | 64 | 0.986 | 1448.1542 | 37.0174 | 0 | 1 | 0.14532
ep_windon_wind_065 | Aggregated Plant -- operating | windon | CHN | 2015 |  |  |  | operating | elc_won_065 | 65 | 0.3785 | 1537.5694 | 39.4018 | 0 | 1 | 0.14306
ep_windon_wind_065 | Aggregated Plant -- operating | windon | CHN | 2016 |  |  |  | operating | elc_won_065 | 65 | 0.15 | 1620 | 41.6 | 0 | 1 | 0.14306
ep_windon_wind_065 | Aggregated Plant -- operating | windon | CHN | 2017 |  |  |  | operating | elc_won_065 | 65 | 0.3 | 1620 | 41.6 | 0 | 1 | 0.14306
ep_windon_wind_065 | Aggregated Plant -- operating | windon | CHN | 2018 |  |  |  | operating | elc_won_065 | 65 | 0.44 | 1510.9091 | 38.6909 | 0 | 1 | 0.14306
ep_windon_wind_065 | Aggregated Plant -- operating | windon | CHN | 2019 |  |  |  | operating | elc_won_065 | 65 | 0.14 | 1620 | 41.6 | 0 | 1 | 0.14306
ep_windon_wind_065 | Aggregated Plant -- operating | windon | CHN | 2020 |  |  |  | operating | elc_won_065 | 65 | 1.746 | 1466.0481 | 37.4946 | 0 | 1 | 0.14306
ep_windon_wind_065 | Aggregated Plant -- operating | windon | CHN | 2021 |  |  |  | operating | elc_won_065 | 65 | 0.963 | 1442.3053 | 36.8615 | 0 | 1 | 0.14306
ep_windon_wind_065 | Aggregated Plant -- operating | windon | CHN | 2022 |  |  |  | operating | elc_won_065 | 65 | 0.654 | 1397.6147 | 35.6697 | 0 | 1 | 0.14306
ep_windon_wind_065 | Aggregated Plant -- operating | windon | CHN | 2023 |  |  |  | operating | elc_won_065 | 65 | 0.588 | 1497.551 | 38.3347 | 0 | 1 | 0.14306
ep_windon_wind_065 | Aggregated Plant -- operating | windon | CHN | 2024 |  |  |  | operating | elc_won_065 | 65 | 1.1921 | 1389.6636 | 35.4577 | 0 | 1 | 0.14306
ep_windon_wind_065 | Aggregated Plant -- construction | windon | CHN | 2028 |  |  |  | construction | elc_won_065 | 65 | 1.854 | 1412.1036 | 36.0561 | 0 | 1 | 0.14306
ep_windon_wind_066 | Aggregated Plant -- operating | windon | CHN | 2013 |  |  |  | operating | elc_won_066 | 66 | 0.292 | 1620 | 41.6 | 0 | 1 | 0.16181
ep_windon_wind_066 | Aggregated Plant -- operating | windon | CHN | 2014 |  |  |  | operating | elc_won_066 | 66 | 0.223 | 1620 | 41.6 | 0 | 1 | 0.16181
ep_windon_wind_066 | Aggregated Plant -- operating | windon | CHN | 2015 |  |  |  | operating | elc_won_066 | 66 | 0.128 | 1507.5 | 38.6 | 0 | 1 | 0.16181
ep_windon_wind_066 | Aggregated Plant -- operating | windon | CHN | 2016 |  |  |  | operating | elc_won_066 | 66 | 0.2955 | 1420.203 | 36.2721 | 0 | 1 | 0.16181
ep_windon_wind_066 | Aggregated Plant -- operating | windon | CHN | 2017 |  |  |  | operating | elc_won_066 | 66 | 0.098 | 1620 | 41.6 | 0 | 1 | 0.16181
ep_windon_wind_066 | Aggregated Plant -- operating | windon | CHN | 2018 |  |  |  | operating | elc_won_066 | 66 | 0.096 | 1620 | 41.6 | 0 | 1 | 0.16181
ep_windon_wind_066 | Aggregated Plant -- operating | windon | CHN | 2020 |  |  |  | operating | elc_won_066 | 66 | 0.1825 | 1504.9315 | 38.5315 | 0 | 1 | 0.16181
ep_windon_wind_066 | Aggregated Plant -- operating | windon | CHN | 2021 |  |  |  | operating | elc_won_066 | 66 | 0.1891 | 1620 | 41.6 | 0 | 1 | 0.16181
ep_windon_wind_066 | Aggregated Plant -- operating | windon | CHN | 2023 |  |  |  | operating | elc_won_066 | 66 | 0.245 | 1380 | 35.2 | 0 | 1 | 0.16181
ep_windon_wind_066 | Aggregated Plant -- operating | windon | CHN | 2024 |  |  |  | operating | elc_won_066 | 66 | 0.0704 | 1380 | 35.2 | 0 | 1 | 0.16181
ep_windon_wind_066 | Aggregated Plant -- construction | windon | CHN | 2028 |  |  |  | construction | elc_won_066 | 66 | 0.835 | 1423.1138 | 36.3497 | 0 | 1 | 0.16181
ep_windon_wind_067 | Aggregated Plant -- operating | windon | CHN | 2011 |  |  |  | operating | elc_won_067 | 67 | 0.1 | 1620 | 41.6 | 0 | 1 | 0.14163
ep_windon_wind_067 | Aggregated Plant -- operating | windon | CHN | 2013 |  |  |  | operating | elc_won_067 | 67 | 0.298 | 1620 | 41.6 | 0 | 1 | 0.14163
ep_windon_wind_067 | Aggregated Plant -- operating | windon | CHN | 2014 |  |  |  | operating | elc_won_067 | 67 | 0.374 | 1620 | 41.6 | 0 | 1 | 0.14163
ep_windon_wind_067 | Aggregated Plant -- operating | windon | CHN | 2015 |  |  |  | operating | elc_won_067 | 67 | 0.5685 | 1578.628 | 40.4967 | 0 | 1 | 0.14163
ep_windon_wind_067 | Aggregated Plant -- operating | windon | CHN | 2016 |  |  |  | operating | elc_won_067 | 67 | 0.102 | 1492.9412 | 38.2118 | 0 | 1 | 0.14163
ep_windon_wind_067 | Aggregated Plant -- operating | windon | CHN | 2017 |  |  |  | operating | elc_won_067 | 67 | 0.05 | 1620 | 41.6 | 0 | 1 | 0.14163
ep_windon_wind_067 | Aggregated Plant -- operating | windon | CHN | 2018 |  |  |  | operating | elc_won_067 | 67 | 0.04 | 1620 | 41.6 | 0 | 1 | 0.14163
ep_windon_wind_067 | Aggregated Plant -- operating | windon | CHN | 2019 |  |  |  | operating | elc_won_067 | 67 | 0.216 | 1531.1111 | 39.2296 | 0 | 1 | 0.14163
ep_windon_wind_067 | Aggregated Plant -- operating | windon | CHN | 2020 |  |  |  | operating | elc_won_067 | 67 | 0.371 | 1567.6011 | 40.2027 | 0 | 1 | 0.14163
ep_windon_wind_067 | Aggregated Plant -- operating | windon | CHN | 2021 |  |  |  | operating | elc_won_067 | 67 | 0.143 | 1620 | 41.6 | 0 | 1 | 0.14163
ep_windon_wind_067 | Aggregated Plant -- operating | windon | CHN | 2022 |  |  |  | operating | elc_won_067 | 67 | 0.04 | 1620 | 41.6 | 0 | 1 | 0.14163
ep_windon_wind_067 | Aggregated Plant -- operating | windon | CHN | 2023 |  |  |  | operating | elc_won_067 | 67 | 0.05 | 1620 | 41.6 | 0 | 1 | 0.14163
ep_windon_wind_067 | Aggregated Plant -- operating | windon | CHN | 2024 |  |  |  | operating | elc_won_067 | 67 | 0.363 | 1446.1157 | 36.9631 | 0 | 1 | 0.14163
ep_windon_wind_067 | Aggregated Plant -- construction | windon | CHN | 2025 |  |  |  | construction | elc_won_067 | 67 | 0.1 | 1380 | 35.2 | 0 | 1 | 0.14163
ep_windon_wind_067 | Aggregated Plant -- construction | windon | CHN | 2028 |  |  |  | construction | elc_won_067 | 67 | 1.4858 | 1495.0087 | 38.2669 | 0 | 1 | 0.14163
ep_windon_wind_068 | Aggregated Plant -- operating | windon | CHN | 2008 |  |  |  | operating | elc_won_068 | 68 | 0.079 | 1620 | 41.6 | 0 | 1 | 0.11456
ep_windon_wind_068 | Aggregated Plant -- operating | windon | CHN | 2010 |  |  |  | operating | elc_won_068 | 68 | 0.065 | 1620 | 41.6 | 0 | 1 | 0.11456
ep_windon_wind_068 | Aggregated Plant -- operating | windon | CHN | 2011 |  |  |  | operating | elc_won_068 | 68 | 0.36 | 1620 | 41.6 | 0 | 1 | 0.11456
ep_windon_wind_068 | Aggregated Plant -- operating | windon | CHN | 2012 |  |  |  | operating | elc_won_068 | 68 | 0.683 | 1620 | 41.6 | 0 | 1 | 0.11456
ep_windon_wind_068 | Aggregated Plant -- operating | windon | CHN | 2013 |  |  |  | operating | elc_won_068 | 68 | 0.487 | 1620 | 41.6 | 0 | 1 | 0.11456
ep_windon_wind_068 | Aggregated Plant -- operating | windon | CHN | 2014 |  |  |  | operating | elc_won_068 | 68 | 0.686 | 1620 | 41.6 | 0 | 1 | 0.11456
ep_windon_wind_068 | Aggregated Plant -- operating | windon | CHN | 2015 |  |  |  | operating | elc_won_068 | 68 | 1.298 | 1571.1864 | 40.2983 | 0 | 1 | 0.11456
ep_windon_wind_068 | Aggregated Plant -- operating | windon | CHN | 2016 |  |  |  | operating | elc_won_068 | 68 | 1.874 | 1444.3223 | 37.1723 | 0 | 1 | 0.11456
ep_windon_wind_068 | Aggregated Plant -- operating | windon | CHN | 2017 |  |  |  | operating | elc_won_068 | 68 | 0.8285 | 1559.4568 | 39.9855 | 0 | 1 | 0.11456
ep_windon_wind_068 | Aggregated Plant -- operating | windon | CHN | 2018 |  |  |  | operating | elc_won_068 | 68 | 0.234 | 1517.4359 | 38.865 | 0 | 1 | 0.11456
ep_windon_wind_068 | Aggregated Plant -- operating | windon | CHN | 2019 |  |  |  | operating | elc_won_068 | 68 | 0.306 | 1455.2941 | 37.2078 | 0 | 1 | 0.11456
ep_windon_wind_068 | Aggregated Plant -- operating | windon | CHN | 2020 |  |  |  | operating | elc_won_068 | 68 | 0.3655 | 1554.3365 | 39.849 | 0 | 1 | 0.11456
ep_windon_wind_068 | Aggregated Plant -- operating | windon | CHN | 2021 |  |  |  | operating | elc_won_068 | 68 | 0.1 | 1620 | 41.6 | 0 | 1 | 0.11456
ep_windon_wind_068 | Aggregated Plant -- operating | windon | CHN | 2022 |  |  |  | operating | elc_won_068 | 68 | 0.95 | 1313.6842 | 34.0211 | 0 | 1 | 0.11456
ep_windon_wind_068 | Aggregated Plant -- operating | windon | CHN | 2023 |  |  |  | operating | elc_won_068 | 68 | 0.899 | 1406.6963 | 35.9119 | 0 | 1 | 0.11456
ep_windon_wind_068 | Aggregated Plant -- operating | windon | CHN | 2024 |  |  |  | operating | elc_won_068 | 68 | 0.418 | 1380 | 35.2 | 0 | 1 | 0.11456
ep_windon_wind_068 | Aggregated Plant -- construction | windon | CHN | 2028 |  |  |  | construction | elc_won_068 | 68 | 0.2185 | 1434.9199 | 36.6645 | 0 | 1 | 0.11456
ep_windon_wind_069 | Aggregated Plant -- operating | windon | CHN | 2010 |  |  |  | operating | elc_won_069 | 69 | 0.05 | 1620 | 41.6 | 0 | 1 | 0.1562
ep_windon_wind_069 | Aggregated Plant -- operating | windon | CHN | 2011 |  |  |  | operating | elc_won_069 | 69 | 0.41 | 1620 | 41.6 | 0 | 1 | 0.1562
ep_windon_wind_069 | Aggregated Plant -- operating | windon | CHN | 2012 |  |  |  | operating | elc_won_069 | 69 | 0.372 | 1620 | 41.6 | 0 | 1 | 0.1562
ep_windon_wind_069 | Aggregated Plant -- operating | windon | CHN | 2013 |  |  |  | operating | elc_won_069 | 69 | 0.146 | 1620 | 41.6 | 0 | 1 | 0.1562
ep_windon_wind_069 | Aggregated Plant -- operating | windon | CHN | 2014 |  |  |  | operating | elc_won_069 | 69 | 0.436 | 1620 | 41.6 | 0 | 1 | 0.1562
ep_windon_wind_069 | Aggregated Plant -- operating | windon | CHN | 2015 |  |  |  | operating | elc_won_069 | 69 | 1.849 | 1530.1785 | 39.2048 | 0 | 1 | 0.1562
ep_windon_wind_069 | Aggregated Plant -- operating | windon | CHN | 2016 |  |  |  | operating | elc_won_069 | 69 | 0.9325 | 1581.3941 | 40.5705 | 0 | 1 | 0.1562
ep_windon_wind_069 | Aggregated Plant -- operating | windon | CHN | 2017 |  |  |  | operating | elc_won_069 | 69 | 0.647 | 1543.9567 | 39.5722 | 0 | 1 | 0.1562
ep_windon_wind_069 | Aggregated Plant -- operating | windon | CHN | 2018 |  |  |  | operating | elc_won_069 | 69 | 0.481 | 1428.8981 | 36.504 | 0 | 1 | 0.1562
ep_windon_wind_069 | Aggregated Plant -- operating | windon | CHN | 2019 |  |  |  | operating | elc_won_069 | 69 | 0.236 | 1620 | 41.6 | 0 | 1 | 0.1562
ep_windon_wind_069 | Aggregated Plant -- operating | windon | CHN | 2020 |  |  |  | operating | elc_won_069 | 69 | 0.7059 | 1438.4445 | 36.7585 | 0 | 1 | 0.1562
ep_windon_wind_069 | Aggregated Plant -- operating | windon | CHN | 2021 |  |  |  | operating | elc_won_069 | 69 | 0.599 | 1420.0668 | 36.2684 | 0 | 1 | 0.1562
ep_windon_wind_069 | Aggregated Plant -- operating | windon | CHN | 2022 |  |  |  | operating | elc_won_069 | 69 | 0.963 | 1363.9252 | 35.3529 | 0 | 1 | 0.1562
ep_windon_wind_069 | Aggregated Plant -- operating | windon | CHN | 2023 |  |  |  | operating | elc_won_069 | 69 | 2.539 | 1359.9134 | 34.8849 | 0 | 1 | 0.1562
ep_windon_wind_069 | Aggregated Plant -- operating | windon | CHN | 2024 |  |  |  | operating | elc_won_069 | 69 | 1.2979 | 1407.2748 | 35.9273 | 0 | 1 | 0.1562
ep_windon_wind_069 | Aggregated Plant -- construction | windon | CHN | 2025 |  |  |  | construction | elc_won_069 | 69 | 0.13 | 1380 | 35.2 | 0 | 1 | 0.1562
ep_windon_wind_069 | Aggregated Plant -- construction | windon | CHN | 2028 |  |  |  | construction | elc_won_069 | 69 | 1.638 | 1387.326 | 35.3954 | 0 | 1 | 0.1562
ep_windon_wind_070 | Aggregated Plant -- operating | windon | CHN | 2011 |  |  |  | operating | elc_won_070 | 70 | 0.05 | 1620 | 41.6 | 0 | 1 | 0.20953
ep_windon_wind_071 | Aggregated Plant -- operating | windon | CHN | 2007 |  |  |  | operating | elc_won_071 | 71 | 0.025 | 1620 | 41.6 | 0 | 1 | 0.26725
ep_windon_wind_071 | Aggregated Plant -- operating | windon | CHN | 2008 |  |  |  | operating | elc_won_071 | 71 | 0.194 | 1620 | 41.6 | 0 | 1 | 0.26725
ep_windon_wind_071 | Aggregated Plant -- operating | windon | CHN | 2009 |  |  |  | operating | elc_won_071 | 71 | 0.194 | 1620 | 41.6 | 0 | 1 | 0.26725
ep_windon_wind_071 | Aggregated Plant -- operating | windon | CHN | 2010 |  |  |  | operating | elc_won_071 | 71 | 0.293 | 1620 | 41.6 | 0 | 1 | 0.26725
ep_windon_wind_071 | Aggregated Plant -- operating | windon | CHN | 2012 |  |  |  | operating | elc_won_071 | 71 | 0.1 | 1620 | 41.6 | 0 | 1 | 0.26725
ep_windon_wind_071 | Aggregated Plant -- operating | windon | CHN | 2013 |  |  |  | operating | elc_won_071 | 71 | 0.248 | 1620 | 41.6 | 0 | 1 | 0.26725
ep_windon_wind_071 | Aggregated Plant -- operating | windon | CHN | 2014 |  |  |  | operating | elc_won_071 | 71 | 0.05 | 1620 | 41.6 | 0 | 1 | 0.26725
ep_windon_wind_071 | Aggregated Plant -- operating | windon | CHN | 2015 |  |  |  | operating | elc_won_071 | 71 | 0.243 | 1521.2346 | 38.9663 | 0 | 1 | 0.26725
ep_windon_wind_071 | Aggregated Plant -- operating | windon | CHN | 2016 |  |  |  | operating | elc_won_071 | 71 | 0.05 | 1620 | 41.6 | 0 | 1 | 0.26725
ep_windon_wind_071 | Aggregated Plant -- operating | windon | CHN | 2022 |  |  |  | operating | elc_won_071 | 71 | 0.2 | 1380 | 35.2 | 0 | 1 | 0.26725
ep_windon_wind_071 | Aggregated Plant -- operating | windon | CHN | 2023 |  |  |  | operating | elc_won_071 | 71 | 0.15 | 1380 | 35.2 | 0 | 1 | 0.26725
ep_windon_wind_071 | Aggregated Plant -- construction | windon | CHN | 2028 |  |  |  | construction | elc_won_071 | 71 | 1.2 | 1390 | 35.4667 | 0 | 1 | 0.26725
ep_windon_wind_072 | Aggregated Plant -- operating | windon | CHN | 2006 |  |  |  | operating | elc_won_072 | 72 | 0.031 | 1620 | 41.6 | 0 | 1 | 0.21747
ep_windon_wind_072 | Aggregated Plant -- operating | windon | CHN | 2009 |  |  |  | operating | elc_won_072 | 72 | 0.05 | 1620 | 41.6 | 0 | 1 | 0.21747
ep_windon_wind_072 | Aggregated Plant -- operating | windon | CHN | 2010 |  |  |  | operating | elc_won_072 | 72 | 0.02 | 1620 | 41.6 | 0 | 1 | 0.21747
ep_windon_wind_072 | Aggregated Plant -- operating | windon | CHN | 2013 |  |  |  | operating | elc_won_072 | 72 | 0.05 | 1620 | 41.6 | 0 | 1 | 0.21747
ep_windon_wind_072 | Aggregated Plant -- operating | windon | CHN | 2015 |  |  |  | operating | elc_won_072 | 72 | 0.05 | 1620 | 41.6 | 0 | 1 | 0.21747
ep_windon_wind_072 | Aggregated Plant -- operating | windon | CHN | 2022 |  |  |  | operating | elc_won_072 | 72 | 0.245 | 1424.0816 | 36.3755 | 0 | 1 | 0.21747
ep_windon_wind_072 | Aggregated Plant -- operating | windon | CHN | 2023 |  |  |  | operating | elc_won_072 | 72 | 0.012 | 1620 | 41.6 | 0 | 1 | 0.21747
ep_windon_wind_072 | Aggregated Plant -- construction | windon | CHN | 2028 |  |  |  | construction | elc_won_072 | 72 | 0.2 | 1380 | 35.2 | 0 | 1 | 0.21747
ep_windon_wind_073 | Aggregated Plant -- operating | windon | CHN | 2007 |  |  |  | operating | elc_won_073 | 73 | 0.06 | 1380 | 35.2 | 0 | 1 | 0.27823
ep_windon_wind_073 | Aggregated Plant -- operating | windon | CHN | 2009 |  |  |  | operating | elc_won_073 | 73 | 0.032 | 1620 | 41.6 | 0 | 1 | 0.27823
ep_windon_wind_073 | Aggregated Plant -- operating | windon | CHN | 2010 |  |  |  | operating | elc_won_073 | 73 | 0.063 | 1620 | 41.6 | 0 | 1 | 0.27823
ep_windon_wind_073 | Aggregated Plant -- operating | windon | CHN | 2011 |  |  |  | operating | elc_won_073 | 73 | 0.15 | 1620 | 41.6 | 0 | 1 | 0.27823
ep_windon_wind_073 | Aggregated Plant -- operating | windon | CHN | 2012 |  |  |  | operating | elc_won_073 | 73 | 0.1 | 1620 | 41.6 | 0 | 1 | 0.27823
ep_windon_wind_073 | Aggregated Plant -- operating | windon | CHN | 2013 |  |  |  | operating | elc_won_073 | 73 | 0.15 | 1620 | 41.6 | 0 | 1 | 0.27823
ep_windon_wind_073 | Aggregated Plant -- operating | windon | CHN | 2014 |  |  |  | operating | elc_won_073 | 73 | 0.05 | 1620 | 41.6 | 0 | 1 | 0.27823
ep_windon_wind_073 | Aggregated Plant -- operating | windon | CHN | 2016 |  |  |  | operating | elc_won_073 | 73 | 0.15 | 1620 | 41.6 | 0 | 1 | 0.27823
ep_windon_wind_073 | Aggregated Plant -- operating | windon | CHN | 2021 |  |  |  | operating | elc_won_073 | 73 | 0.15 | 1380 | 35.2 | 0 | 1 | 0.27823
ep_windon_wind_073 | Aggregated Plant -- operating | windon | CHN | 2022 |  |  |  | operating | elc_won_073 | 73 | 0.05 | 1620 | 41.6 | 0 | 1 | 0.27823
ep_windon_wind_073 | Aggregated Plant -- operating | windon | CHN | 2023 |  |  |  | operating | elc_won_073 | 73 | 0.15 | 1380 | 35.2 | 0 | 1 | 0.27823
ep_windon_wind_073 | Aggregated Plant -- construction | windon | CHN | 2028 |  |  |  | construction | elc_won_073 | 73 | 1.15 | 1380 | 35.2 | 0 | 1 | 0.27823
ep_windon_wind_074 | Aggregated Plant -- operating | windon | CHN | 2007 |  |  |  | operating | elc_won_074 | 74 | 0.059 | 1620 | 41.6 | 0 | 1 | 0.22628
ep_windon_wind_074 | Aggregated Plant -- operating | windon | CHN | 2009 |  |  |  | operating | elc_won_074 | 74 | 0.05 | 1620 | 41.6 | 0 | 1 | 0.22628
ep_windon_wind_074 | Aggregated Plant -- operating | windon | CHN | 2010 |  |  |  | operating | elc_won_074 | 74 | 0.294 | 1620 | 41.6 | 0 | 1 | 0.22628
ep_windon_wind_074 | Aggregated Plant -- operating | windon | CHN | 2011 |  |  |  | operating | elc_won_074 | 74 | 0.15 | 1620 | 41.6 | 0 | 1 | 0.22628
ep_windon_wind_074 | Aggregated Plant -- operating | windon | CHN | 2012 |  |  |  | operating | elc_won_074 | 74 | 0.15 | 1620 | 41.6 | 0 | 1 | 0.22628
ep_windon_wind_074 | Aggregated Plant -- operating | windon | CHN | 2013 |  |  |  | operating | elc_won_074 | 74 | 0.088 | 1620 | 41.6 | 0 | 1 | 0.22628
ep_windon_wind_074 | Aggregated Plant -- operating | windon | CHN | 2014 |  |  |  | operating | elc_won_074 | 74 | 0.05 | 1620 | 41.6 | 0 | 1 | 0.22628
ep_windon_wind_074 | Aggregated Plant -- operating | windon | CHN | 2015 |  |  |  | operating | elc_won_074 | 74 | 0.3 | 1380 | 35.2 | 0 | 1 | 0.22628
ep_windon_wind_074 | Aggregated Plant -- operating | windon | CHN | 2021 |  |  |  | operating | elc_won_074 | 74 | 0.05 | 1620 | 41.6 | 0 | 1 | 0.22628
ep_windon_wind_074 | Aggregated Plant -- operating | windon | CHN | 2022 |  |  |  | operating | elc_won_074 | 74 | 0.05 | 1620 | 41.6 | 0 | 1 | 0.22628
ep_windon_wind_074 | Aggregated Plant -- operating | windon | CHN | 2024 |  |  |  | operating | elc_won_074 | 74 | 0.4 | 1380 | 35.2 | 0 | 1 | 0.22628
ep_windon_wind_074 | Aggregated Plant -- construction | windon | CHN | 2028 |  |  |  | construction | elc_won_074 | 74 | 0.2 | 1380 | 35.2 | 0 | 1 | 0.22628
ep_windon_wind_075 | Aggregated Plant -- operating | windon | CHN | 2005 |  |  |  | operating | elc_won_075 | 75 | 0.016 | 1620 | 41.6 | 0 | 1 | 0.22586
ep_windon_wind_075 | Aggregated Plant -- operating | windon | CHN | 2008 |  |  |  | operating | elc_won_075 | 75 | 0.098 | 1620 | 41.6 | 0 | 1 | 0.22586
ep_windon_wind_075 | Aggregated Plant -- operating | windon | CHN | 2009 |  |  |  | operating | elc_won_075 | 75 | 0.06 | 1620 | 41.6 | 0 | 1 | 0.22586
ep_windon_wind_075 | Aggregated Plant -- operating | windon | CHN | 2010 |  |  |  | operating | elc_won_075 | 75 | 0.175 | 1620 | 41.6 | 0 | 1 | 0.22586
ep_windon_wind_075 | Aggregated Plant -- operating | windon | CHN | 2011 |  |  |  | operating | elc_won_075 | 75 | 0.1 | 1620 | 41.6 | 0 | 1 | 0.22586
ep_windon_wind_075 | Aggregated Plant -- operating | windon | CHN | 2012 |  |  |  | operating | elc_won_075 | 75 | 0.05 | 1620 | 41.6 | 0 | 1 | 0.22586
ep_windon_wind_075 | Aggregated Plant -- operating | windon | CHN | 2013 |  |  |  | operating | elc_won_075 | 75 | 0.05 | 1620 | 41.6 | 0 | 1 | 0.22586
ep_windon_wind_075 | Aggregated Plant -- operating | windon | CHN | 2014 |  |  |  | operating | elc_won_075 | 75 | 0.05 | 1620 | 41.6 | 0 | 1 | 0.22586
ep_windon_wind_075 | Aggregated Plant -- operating | windon | CHN | 2020 |  |  |  | operating | elc_won_075 | 75 | 0.197 | 1499.3909 | 38.3838 | 0 | 1 | 0.22586
ep_windon_wind_075 | Aggregated Plant -- operating | windon | CHN | 2021 |  |  |  | operating | elc_won_075 | 75 | 0.505 | 1380 | 35.2 | 0 | 1 | 0.22586
ep_windon_wind_075 | Aggregated Plant -- construction | windon | CHN | 2028 |  |  |  | construction | elc_won_075 | 75 | 0.25 | 1428 | 36.48 | 0 | 1 | 0.22586
ep_windon_wind_077 | Aggregated Plant -- operating | windon | CHN | 2011 |  |  |  | operating | elc_won_077 | 77 | 0.05 | 1620 | 41.6 | 0 | 1 | 0.2659
ep_windon_wind_078 | Aggregated Plant -- operating | windon | CHN | 2012 |  |  |  | operating | elc_won_078 | 78 | 0.05 | 1620 | 41.6 | 0 | 1 | 0.27691
ep_windon_wind_079 | Aggregated Plant -- operating | windon | CHN | 2008 |  |  |  | operating | elc_won_079 | 79 | 0.048 | 1620 | 41.6 | 0 | 1 | 0.26905
ep_windon_wind_079 | Aggregated Plant -- operating | windon | CHN | 2011 |  |  |  | operating | elc_won_079 | 79 | 0.1 | 1620 | 41.6 | 0 | 1 | 0.26905
ep_windon_wind_079 | Aggregated Plant -- operating | windon | CHN | 2012 |  |  |  | operating | elc_won_079 | 79 | 0.05 | 1620 | 41.6 | 0 | 1 | 0.26905
ep_windon_wind_079 | Aggregated Plant -- operating | windon | CHN | 2013 |  |  |  | operating | elc_won_079 | 79 | 0.05 | 1620 | 41.6 | 0 | 1 | 0.26905
ep_windon_wind_079 | Aggregated Plant -- operating | windon | CHN | 2014 |  |  |  | operating | elc_won_079 | 79 | 0.05 | 1620 | 41.6 | 0 | 1 | 0.26905
ep_windon_wind_079 | Aggregated Plant -- operating | windon | CHN | 2015 |  |  |  | operating | elc_won_079 | 79 | 0.2 | 1500 | 38.4 | 0 | 1 | 0.26905
ep_windon_wind_079 | Aggregated Plant -- operating | windon | CHN | 2021 |  |  |  | operating | elc_won_079 | 79 | 0.1 | 1380 | 35.2 | 0 | 1 | 0.26905
ep_windon_wind_079 | Aggregated Plant -- operating | windon | CHN | 2022 |  |  |  | operating | elc_won_079 | 79 | 0.35 | 1414.2857 | 36.1143 | 0 | 1 | 0.26905
ep_windon_wind_079 | Aggregated Plant -- construction | windon | CHN | 2025 |  |  |  | construction | elc_won_079 | 79 | 0.2 | 1380 | 35.2 | 0 | 1 | 0.26905
ep_windon_wind_079 | Aggregated Plant -- construction | windon | CHN | 2028 |  |  |  | construction | elc_won_079 | 79 | 1.11 | 1401.6216 | 35.7766 | 0 | 1 | 0.26905
ep_windon_wind_080 | Aggregated Plant -- operating | windon | CHN | 2008 |  |  |  | operating | elc_won_080 | 80 | 0.1 | 1620 | 41.6 | 0 | 1 | 0.30968
ep_windon_wind_080 | Aggregated Plant -- operating | windon | CHN | 2009 |  |  |  | operating | elc_won_080 | 80 | 0.3 | 1620 | 41.6 | 0 | 1 | 0.30968
ep_windon_wind_080 | Aggregated Plant -- operating | windon | CHN | 2010 |  |  |  | operating | elc_won_080 | 80 | 0.115 | 1620 | 41.6 | 0 | 1 | 0.30968
ep_windon_wind_080 | Aggregated Plant -- operating | windon | CHN | 2011 |  |  |  | operating | elc_won_080 | 80 | 0.399 | 1620 | 41.6 | 0 | 1 | 0.30968
ep_windon_wind_080 | Aggregated Plant -- operating | windon | CHN | 2012 |  |  |  | operating | elc_won_080 | 80 | 0.392 | 1620 | 41.6 | 0 | 1 | 0.30968
ep_windon_wind_080 | Aggregated Plant -- operating | windon | CHN | 2013 |  |  |  | operating | elc_won_080 | 80 | 0.2 | 1620 | 41.6 | 0 | 1 | 0.30968
ep_windon_wind_080 | Aggregated Plant -- operating | windon | CHN | 2014 |  |  |  | operating | elc_won_080 | 80 | 0.2 | 1620 | 41.6 | 0 | 1 | 0.30968
ep_windon_wind_080 | Aggregated Plant -- operating | windon | CHN | 2015 |  |  |  | operating | elc_won_080 | 80 | 0.7 | 1448.5714 | 37.0286 | 0 | 1 | 0.30968
ep_windon_wind_080 | Aggregated Plant -- operating | windon | CHN | 2016 |  |  |  | operating | elc_won_080 | 80 | 0.446 | 1620 | 41.6 | 0 | 1 | 0.30968
ep_windon_wind_080 | Aggregated Plant -- operating | windon | CHN | 2018 |  |  |  | operating | elc_won_080 | 80 | 0.1483 | 1620 | 41.6 | 0 | 1 | 0.30968
ep_windon_wind_080 | Aggregated Plant -- operating | windon | CHN | 2019 |  |  |  | operating | elc_won_080 | 80 | 0.248 | 1428.3871 | 36.4903 | 0 | 1 | 0.30968
ep_windon_wind_080 | Aggregated Plant -- operating | windon | CHN | 2020 |  |  |  | operating | elc_won_080 | 80 | 0.35 | 1414.2857 | 36.1143 | 0 | 1 | 0.30968
ep_windon_wind_080 | Aggregated Plant -- operating | windon | CHN | 2021 |  |  |  | operating | elc_won_080 | 80 | 0.5 | 1452 | 37.12 | 0 | 1 | 0.30968
ep_windon_wind_080 | Aggregated Plant -- operating | windon | CHN | 2022 |  |  |  | operating | elc_won_080 | 80 | 0.5595 | 1401.2332 | 35.7662 | 0 | 1 | 0.30968
ep_windon_wind_080 | Aggregated Plant -- operating | windon | CHN | 2023 |  |  |  | operating | elc_won_080 | 80 | 0.4165 | 1447.1309 | 36.9902 | 0 | 1 | 0.30968
ep_windon_wind_080 | Aggregated Plant -- operating | windon | CHN | 2024 |  |  |  | operating | elc_won_080 | 80 | 0.932 | 1395.9657 | 35.6258 | 0 | 1 | 0.30968
ep_windon_wind_080 | Aggregated Plant -- construction | windon | CHN | 2025 |  |  |  | construction | elc_won_080 | 80 | 0.03 | 1620 | 41.6 | 0 | 1 | 0.30968
ep_windon_wind_080 | Aggregated Plant -- construction | windon | CHN | 2028 |  |  |  | construction | elc_won_080 | 80 | 1.46 | 1381.6438 | 35.2438 | 0 | 1 | 0.30968
ep_windon_wind_081 | Aggregated Plant -- operating | windon | CHN | 2011 |  |  |  | operating | elc_won_081 | 81 | 0.1 | 1620 | 41.6 | 0 | 1 | 0.23742
ep_windon_wind_081 | Aggregated Plant -- operating | windon | CHN | 2021 |  |  |  | operating | elc_won_081 | 81 | 0.016 | 1620 | 41.6 | 0 | 1 | 0.23742
ep_windon_wind_081 | Aggregated Plant -- operating | windon | CHN | 2024 |  |  |  | operating | elc_won_081 | 81 | 0.1 | 1380 | 35.2 | 0 | 1 | 0.23742
ep_windon_wind_083 | Aggregated Plant -- operating | windon | CHN | 2018 |  |  |  | operating | elc_won_083 | 83 | 0.15 | 1380 | 35.2 | 0 | 1 | 0.10912
ep_windon_wind_083 | Aggregated Plant -- operating | windon | CHN | 2019 |  |  |  | operating | elc_won_083 | 83 | 0.296 | 1380 | 35.2 | 0 | 1 | 0.10912
ep_windon_wind_083 | Aggregated Plant -- operating | windon | CHN | 2020 |  |  |  | operating | elc_won_083 | 83 | 0.5 | 1380 | 35.2 | 0 | 1 | 0.10912
ep_windon_wind_083 | Aggregated Plant -- operating | windon | CHN | 2021 |  |  |  | operating | elc_won_083 | 83 | 0.174 | 1620 | 41.6 | 0 | 1 | 0.10912
ep_windon_wind_083 | Aggregated Plant -- operating | windon | CHN | 2022 |  |  |  | operating | elc_won_083 | 83 | 0.18 | 1380 | 35.2 | 0 | 1 | 0.10912
ep_windon_wind_083 | Aggregated Plant -- construction | windon | CHN | 2028 |  |  |  | construction | elc_won_083 | 83 | 0.35 | 1482.8571 | 37.9429 | 0 | 1 | 0.10912
ep_windon_wind_084 | Aggregated Plant -- operating | windon | CHN | 2008 |  |  |  | operating | elc_won_084 | 84 | 0.1 | 1620 | 41.6 | 0 | 1 | 0.10784
ep_windon_wind_084 | Aggregated Plant -- operating | windon | CHN | 2009 |  |  |  | operating | elc_won_084 | 84 | 0.086 | 1620 | 41.6 | 0 | 1 | 0.10784
ep_windon_wind_084 | Aggregated Plant -- operating | windon | CHN | 2010 |  |  |  | operating | elc_won_084 | 84 | 0.099 | 1620 | 41.6 | 0 | 1 | 0.10784
ep_windon_wind_084 | Aggregated Plant -- operating | windon | CHN | 2011 |  |  |  | operating | elc_won_084 | 84 | 0.05 | 1620 | 41.6 | 0 | 1 | 0.10784
ep_windon_wind_084 | Aggregated Plant -- operating | windon | CHN | 2012 |  |  |  | operating | elc_won_084 | 84 | 0.3 | 1620 | 41.6 | 0 | 1 | 0.10784
ep_windon_wind_084 | Aggregated Plant -- operating | windon | CHN | 2013 |  |  |  | operating | elc_won_084 | 84 | 0.15 | 1620 | 41.6 | 0 | 1 | 0.10784
ep_windon_wind_084 | Aggregated Plant -- operating | windon | CHN | 2014 |  |  |  | operating | elc_won_084 | 84 | 0.05 | 1620 | 41.6 | 0 | 1 | 0.10784
ep_windon_wind_084 | Aggregated Plant -- operating | windon | CHN | 2015 |  |  |  | operating | elc_won_084 | 84 | 0.15 | 1620 | 41.6 | 0 | 1 | 0.10784
ep_windon_wind_084 | Aggregated Plant -- operating | windon | CHN | 2016 |  |  |  | operating | elc_won_084 | 84 | 0.1 | 1620 | 41.6 | 0 | 1 | 0.10784
ep_windon_wind_084 | Aggregated Plant -- operating | windon | CHN | 2017 |  |  |  | operating | elc_won_084 | 84 | 0.098 | 1620 | 41.6 | 0 | 1 | 0.10784
ep_windon_wind_084 | Aggregated Plant -- operating | windon | CHN | 2020 |  |  |  | operating | elc_won_084 | 84 | 0.1495 | 1620 | 41.6 | 0 | 1 | 0.10784
ep_windon_wind_084 | Aggregated Plant -- operating | windon | CHN | 2021 |  |  |  | operating | elc_won_084 | 84 | 0.0975 | 1620 | 41.6 | 0 | 1 | 0.10784
ep_windon_wind_084 | Aggregated Plant -- construction | windon | CHN | 2028 |  |  |  | construction | elc_won_084 | 84 | 0.74 | 1412.4324 | 36.0649 | 0 | 1 | 0.10784
ep_windon_wind_085 | Aggregated Plant -- operating | windon | CHN | 2008 |  |  |  | operating | elc_won_085 | 85 | 0.05 | 1620 | 41.6 | 0 | 1 | 0.22101
ep_windon_wind_085 | Aggregated Plant -- operating | windon | CHN | 2009 |  |  |  | operating | elc_won_085 | 85 | 0.036 | 1620 | 41.6 | 0 | 1 | 0.22101
ep_windon_wind_085 | Aggregated Plant -- operating | windon | CHN | 2010 |  |  |  | operating | elc_won_085 | 85 | 0.05 | 1620 | 41.6 | 0 | 1 | 0.22101
ep_windon_wind_085 | Aggregated Plant -- operating | windon | CHN | 2011 |  |  |  | operating | elc_won_085 | 85 | 0.101 | 1498.8119 | 38.3683 | 0 | 1 | 0.22101
ep_windon_wind_085 | Aggregated Plant -- operating | windon | CHN | 2012 |  |  |  | operating | elc_won_085 | 85 | 0.248 | 1523.2258 | 39.0194 | 0 | 1 | 0.22101
ep_windon_wind_085 | Aggregated Plant -- operating | windon | CHN | 2013 |  |  |  | operating | elc_won_085 | 85 | 0.1 | 1620 | 41.6 | 0 | 1 | 0.22101
ep_windon_wind_085 | Aggregated Plant -- operating | windon | CHN | 2014 |  |  |  | operating | elc_won_085 | 85 | 0.048 | 1620 | 41.6 | 0 | 1 | 0.22101
ep_windon_wind_085 | Aggregated Plant -- operating | windon | CHN | 2015 |  |  |  | operating | elc_won_085 | 85 | 0.558 | 1401.5054 | 35.7735 | 0 | 1 | 0.22101
ep_windon_wind_085 | Aggregated Plant -- operating | windon | CHN | 2016 |  |  |  | operating | elc_won_085 | 85 | 0.447 | 1458.9262 | 37.3047 | 0 | 1 | 0.22101
ep_windon_wind_085 | Aggregated Plant -- operating | windon | CHN | 2018 |  |  |  | operating | elc_won_085 | 85 | 0.048 | 1620 | 41.6 | 0 | 1 | 0.22101
ep_windon_wind_085 | Aggregated Plant -- operating | windon | CHN | 2019 |  |  |  | operating | elc_won_085 | 85 | 0.288 | 1453.3333 | 37.1556 | 0 | 1 | 0.22101
ep_windon_wind_085 | Aggregated Plant -- operating | windon | CHN | 2020 |  |  |  | operating | elc_won_085 | 85 | 1.2475 | 1408.7615 | 35.967 | 0 | 1 | 0.22101
ep_windon_wind_085 | Aggregated Plant -- operating | windon | CHN | 2021 |  |  |  | operating | elc_won_085 | 85 | 0.766 | 1442.6632 | 36.871 | 0 | 1 | 0.22101
ep_windon_wind_085 | Aggregated Plant -- operating | windon | CHN | 2022 |  |  |  | operating | elc_won_085 | 85 | 0.2495 | 1523.8076 | 39.0349 | 0 | 1 | 0.22101
ep_windon_wind_085 | Aggregated Plant -- operating | windon | CHN | 2024 |  |  |  | operating | elc_won_085 | 85 | 0.2 | 1380 | 35.2 | 0 | 1 | 0.22101
ep_windon_wind_085 | Aggregated Plant -- construction | windon | CHN | 2028 |  |  |  | construction | elc_won_085 | 85 | 1.328 | 1380 | 35.2 | 0 | 1 | 0.22101
ep_windon_wind_086 | Aggregated Plant -- operating | windon | CHN | 2008 |  |  |  | operating | elc_won_086 | 86 | 0.05 | 1620 | 41.6 | 0 | 1 | 0.10473
ep_windon_wind_086 | Aggregated Plant -- operating | windon | CHN | 2011 |  |  |  | operating | elc_won_086 | 86 | 0.094 | 1620 | 41.6 | 0 | 1 | 0.10473
ep_windon_wind_086 | Aggregated Plant -- operating | windon | CHN | 2012 |  |  |  | operating | elc_won_086 | 86 | 0.047 | 1620 | 41.6 | 0 | 1 | 0.10473
ep_windon_wind_086 | Aggregated Plant -- operating | windon | CHN | 2013 |  |  |  | operating | elc_won_086 | 86 | 0.1475 | 1620 | 41.6 | 0 | 1 | 0.10473
ep_windon_wind_086 | Aggregated Plant -- operating | windon | CHN | 2014 |  |  |  | operating | elc_won_086 | 86 | 0.238 | 1620 | 41.6 | 0 | 1 | 0.10473
ep_windon_wind_086 | Aggregated Plant -- operating | windon | CHN | 2015 |  |  |  | operating | elc_won_086 | 86 | 0.5771 | 1536.7839 | 39.3809 | 0 | 1 | 0.10473
ep_windon_wind_086 | Aggregated Plant -- operating | windon | CHN | 2016 |  |  |  | operating | elc_won_086 | 86 | 0.099 | 1380 | 35.2 | 0 | 1 | 0.10473
ep_windon_wind_086 | Aggregated Plant -- operating | windon | CHN | 2017 |  |  |  | operating | elc_won_086 | 86 | 0.209 | 1391.4833 | 35.5062 | 0 | 1 | 0.10473
ep_windon_wind_086 | Aggregated Plant -- operating | windon | CHN | 2018 |  |  |  | operating | elc_won_086 | 86 | 0.242 | 1421.6529 | 36.3107 | 0 | 1 | 0.10473
ep_windon_wind_086 | Aggregated Plant -- operating | windon | CHN | 2019 |  |  |  | operating | elc_won_086 | 86 | 0.228 | 1620 | 41.6 | 0 | 1 | 0.10473
ep_windon_wind_086 | Aggregated Plant -- operating | windon | CHN | 2020 |  |  |  | operating | elc_won_086 | 86 | 0.7404 | 1510.7618 | 38.687 | 0 | 1 | 0.10473
ep_windon_wind_086 | Aggregated Plant -- operating | windon | CHN | 2021 |  |  |  | operating | elc_won_086 | 86 | 0.2731 | 1572.5449 | 40.3345 | 0 | 1 | 0.10473
ep_windon_wind_086 | Aggregated Plant -- operating | windon | CHN | 2022 |  |  |  | operating | elc_won_086 | 86 | 0.4684 | 1568.7617 | 40.2336 | 0 | 1 | 0.10473
ep_windon_wind_086 | Aggregated Plant -- operating | windon | CHN | 2023 |  |  |  | operating | elc_won_086 | 86 | 0.425 | 1507.0588 | 38.5882 | 0 | 1 | 0.10473
ep_windon_wind_086 | Aggregated Plant -- operating | windon | CHN | 2024 |  |  |  | operating | elc_won_086 | 86 | 0.345 | 1411.3043 | 36.0348 | 0 | 1 | 0.10473
ep_windon_wind_086 | Aggregated Plant -- construction | windon | CHN | 2028 |  |  |  | construction | elc_won_086 | 86 | 0.814 | 1434.2506 | 36.6467 | 0 | 1 | 0.10473
ep_windon_wind_087 | Aggregated Plant -- operating | windon | CHN | 2010 |  |  |  | operating | elc_won_087 | 87 | 0.098 | 1620 | 41.6 | 0 | 1 | 0.13351
ep_windon_wind_087 | Aggregated Plant -- operating | windon | CHN | 2011 |  |  |  | operating | elc_won_087 | 87 | 0.15 | 1620 | 41.6 | 0 | 1 | 0.13351
ep_windon_wind_087 | Aggregated Plant -- operating | windon | CHN | 2012 |  |  |  | operating | elc_won_087 | 87 | 0.4975 | 1620 | 41.6 | 0 | 1 | 0.13351
ep_windon_wind_087 | Aggregated Plant -- operating | windon | CHN | 2013 |  |  |  | operating | elc_won_087 | 87 | 0.396 | 1620 | 41.6 | 0 | 1 | 0.13351
ep_windon_wind_087 | Aggregated Plant -- operating | windon | CHN | 2014 |  |  |  | operating | elc_won_087 | 87 | 0.768 | 1565 | 40.1333 | 0 | 1 | 0.13351
ep_windon_wind_087 | Aggregated Plant -- operating | windon | CHN | 2015 |  |  |  | operating | elc_won_087 | 87 | 0.9815 | 1464.1161 | 37.4431 | 0 | 1 | 0.13351
ep_windon_wind_087 | Aggregated Plant -- operating | windon | CHN | 2016 |  |  |  | operating | elc_won_087 | 87 | 0.344 | 1550.2326 | 39.7395 | 0 | 1 | 0.13351
ep_windon_wind_087 | Aggregated Plant -- operating | windon | CHN | 2017 |  |  |  | operating | elc_won_087 | 87 | 0.132 | 1467.2727 | 37.5273 | 0 | 1 | 0.13351
ep_windon_wind_087 | Aggregated Plant -- operating | windon | CHN | 2018 |  |  |  | operating | elc_won_087 | 87 | 0.3 | 1460 | 37.3333 | 0 | 1 | 0.13351
ep_windon_wind_087 | Aggregated Plant -- operating | windon | CHN | 2019 |  |  |  | operating | elc_won_087 | 87 | 0.146 | 1620 | 41.6 | 0 | 1 | 0.13351
ep_windon_wind_087 | Aggregated Plant -- operating | windon | CHN | 2020 |  |  |  | operating | elc_won_087 | 87 | 0.49 | 1424.0816 | 36.3755 | 0 | 1 | 0.13351
ep_windon_wind_087 | Aggregated Plant -- operating | windon | CHN | 2021 |  |  |  | operating | elc_won_087 | 87 | 0.5 | 1380 | 35.2 | 0 | 1 | 0.13351
ep_windon_wind_087 | Aggregated Plant -- operating | windon | CHN | 2022 |  |  |  | operating | elc_won_087 | 87 | 0.52 | 1458.4615 | 37.2923 | 0 | 1 | 0.13351
ep_windon_wind_087 | Aggregated Plant -- operating | windon | CHN | 2023 |  |  |  | operating | elc_won_087 | 87 | 0.1563 | 1466.4491 | 37.5053 | 0 | 1 | 0.13351
ep_windon_wind_087 | Aggregated Plant -- operating | windon | CHN | 2024 |  |  |  | operating | elc_won_087 | 87 | 0.0995 | 1620 | 41.6 | 0 | 1 | 0.13351
ep_windon_wind_087 | Aggregated Plant -- operating | windon | CHN | 2025 |  |  |  | operating | elc_won_087 | 87 | 0.07 | 1380 | 35.2 | 0 | 1 | 0.13351
ep_windon_wind_087 | Aggregated Plant -- construction | windon | CHN | 2028 |  |  |  | construction | elc_won_087 | 87 | 1.8055 | 1392.761 | 35.5403 | 0 | 1 | 0.13351
ep_windon_wind_088 | Aggregated Plant -- operating | windon | CHN | 2011 |  |  |  | operating | elc_won_088 | 88 | 0.05 | 1620 | 41.6 | 0 | 1 | 0.11647
ep_windon_wind_088 | Aggregated Plant -- operating | windon | CHN | 2012 |  |  |  | operating | elc_won_088 | 88 | 0.2 | 1620 | 41.6 | 0 | 1 | 0.11647
ep_windon_wind_088 | Aggregated Plant -- operating | windon | CHN | 2013 |  |  |  | operating | elc_won_088 | 88 | 0.1 | 1620 | 41.6 | 0 | 1 | 0.11647
ep_windon_wind_088 | Aggregated Plant -- operating | windon | CHN | 2014 |  |  |  | operating | elc_won_088 | 88 | 0.899 | 1433.3927 | 36.6238 | 0 | 1 | 0.11647
ep_windon_wind_088 | Aggregated Plant -- operating | windon | CHN | 2015 |  |  |  | operating | elc_won_088 | 88 | 1.018 | 1443.1827 | 36.8849 | 0 | 1 | 0.11647
ep_windon_wind_088 | Aggregated Plant -- operating | windon | CHN | 2016 |  |  |  | operating | elc_won_088 | 88 | 0.146 | 1620 | 41.6 | 0 | 1 | 0.11647
ep_windon_wind_088 | Aggregated Plant -- operating | windon | CHN | 2017 |  |  |  | operating | elc_won_088 | 88 | 0.514 | 1563.9689 | 40.1058 | 0 | 1 | 0.11647
ep_windon_wind_088 | Aggregated Plant -- operating | windon | CHN | 2018 |  |  |  | operating | elc_won_088 | 88 | 0.607 | 1477.2652 | 37.7937 | 0 | 1 | 0.11647
ep_windon_wind_088 | Aggregated Plant -- operating | windon | CHN | 2019 |  |  |  | operating | elc_won_088 | 88 | 1.382 | 1449.2909 | 37.0478 | 0 | 1 | 0.11647
ep_windon_wind_088 | Aggregated Plant -- operating | windon | CHN | 2020 |  |  |  | operating | elc_won_088 | 88 | 3.528 | 1459.7279 | 37.3261 | 0 | 1 | 0.11647
ep_windon_wind_088 | Aggregated Plant -- operating | windon | CHN | 2021 |  |  |  | operating | elc_won_088 | 88 | 0.487 | 1497.2895 | 38.3277 | 0 | 1 | 0.11647
ep_windon_wind_088 | Aggregated Plant -- operating | windon | CHN | 2022 |  |  |  | operating | elc_won_088 | 88 | 0.399 | 1524.3609 | 39.0496 | 0 | 1 | 0.11647
ep_windon_wind_088 | Aggregated Plant -- operating | windon | CHN | 2023 |  |  |  | operating | elc_won_088 | 88 | 0.67 | 1448.0597 | 37.0149 | 0 | 1 | 0.11647
ep_windon_wind_088 | Aggregated Plant -- operating | windon | CHN | 2024 |  |  |  | operating | elc_won_088 | 88 | 0.21 | 1380 | 35.2 | 0 | 1 | 0.11647
ep_windon_wind_088 | Aggregated Plant -- construction | windon | CHN | 2028 |  |  |  | construction | elc_won_088 | 88 | 1.396 | 1439.7421 | 36.7931 | 0 | 1 | 0.11647
ep_windon_wind_089 | Aggregated Plant -- operating | windon | CHN | 2008 |  |  |  | operating | elc_won_089 | 89 | 0.045 | 1620 | 41.6 | 0 | 1 | 0.18882
ep_windon_wind_089 | Aggregated Plant -- operating | windon | CHN | 2013 |  |  |  | operating | elc_won_089 | 89 | 0.15 | 1620 | 41.6 | 0 | 1 | 0.18882
ep_windon_wind_089 | Aggregated Plant -- operating | windon | CHN | 2014 |  |  |  | operating | elc_won_089 | 89 | 0.498 | 1620 | 41.6 | 0 | 1 | 0.18882
ep_windon_wind_089 | Aggregated Plant -- operating | windon | CHN | 2015 |  |  |  | operating | elc_won_089 | 89 | 0.55 | 1620 | 41.6 | 0 | 1 | 0.18882
ep_windon_wind_089 | Aggregated Plant -- operating | windon | CHN | 2016 |  |  |  | operating | elc_won_089 | 89 | 0.1 | 1620 | 41.6 | 0 | 1 | 0.18882
ep_windon_wind_089 | Aggregated Plant -- operating | windon | CHN | 2019 |  |  |  | operating | elc_won_089 | 89 | 0.2 | 1500 | 38.4 | 0 | 1 | 0.18882
ep_windon_wind_089 | Aggregated Plant -- operating | windon | CHN | 2020 |  |  |  | operating | elc_won_089 | 89 | 0.2335 | 1517.2163 | 38.8591 | 0 | 1 | 0.18882
ep_windon_wind_089 | Aggregated Plant -- operating | windon | CHN | 2022 |  |  |  | operating | elc_won_089 | 89 | 0.0206 | 1620 | 41.6 | 0 | 1 | 0.18882
ep_windon_wind_089 | Aggregated Plant -- construction | windon | CHN | 2025 |  |  |  | construction | elc_won_089 | 89 | 0.05 | 1620 | 41.6 | 0 | 1 | 0.18882
ep_windon_wind_089 | Aggregated Plant -- construction | windon | CHN | 2028 |  |  |  | construction | elc_won_089 | 89 | 0.6 | 1420 | 36.2667 | 0 | 1 | 0.18882
ep_windon_wind_090 | Aggregated Plant -- operating | windon | CHN | 2012 |  |  |  | operating | elc_won_090 | 90 | 0.1 | 1620 | 41.6 | 0 | 1 | 0.1467
ep_windon_wind_090 | Aggregated Plant -- operating | windon | CHN | 2013 |  |  |  | operating | elc_won_090 | 90 | 0.3495 | 1620 | 41.6 | 0 | 1 | 0.1467
ep_windon_wind_090 | Aggregated Plant -- operating | windon | CHN | 2014 |  |  |  | operating | elc_won_090 | 90 | 0.15 | 1620 | 41.6 | 0 | 1 | 0.1467
ep_windon_wind_090 | Aggregated Plant -- operating | windon | CHN | 2015 |  |  |  | operating | elc_won_090 | 90 | 0.15 | 1460 | 37.3333 | 0 | 1 | 0.1467
ep_windon_wind_090 | Aggregated Plant -- operating | windon | CHN | 2016 |  |  |  | operating | elc_won_090 | 90 | 0.25 | 1428 | 36.48 | 0 | 1 | 0.1467
ep_windon_wind_090 | Aggregated Plant -- operating | windon | CHN | 2017 |  |  |  | operating | elc_won_090 | 90 | 0.1 | 1380 | 35.2 | 0 | 1 | 0.1467
ep_windon_wind_090 | Aggregated Plant -- operating | windon | CHN | 2020 |  |  |  | operating | elc_won_090 | 90 | 0.12 | 1380 | 35.2 | 0 | 1 | 0.1467
ep_windon_wind_090 | Aggregated Plant -- operating | windon | CHN | 2021 |  |  |  | operating | elc_won_090 | 90 | 0.52 | 1423.8462 | 36.3692 | 0 | 1 | 0.1467
ep_windon_wind_090 | Aggregated Plant -- operating | windon | CHN | 2022 |  |  |  | operating | elc_won_090 | 90 | 0.26 | 1620 | 41.6 | 0 | 1 | 0.1467
ep_windon_wind_090 | Aggregated Plant -- operating | windon | CHN | 2023 |  |  |  | operating | elc_won_090 | 90 | 0.3 | 1460 | 37.3333 | 0 | 1 | 0.1467
ep_windon_wind_090 | Aggregated Plant -- operating | windon | CHN | 2024 |  |  |  | operating | elc_won_090 | 90 | 0.4 | 1380 | 35.2 | 0 | 1 | 0.1467
ep_windon_wind_090 | Aggregated Plant -- construction | windon | CHN | 2025 |  |  |  | construction | elc_won_090 | 90 | 0.15 | 1460 | 37.3333 | 0 | 1 | 0.1467
ep_windon_wind_090 | Aggregated Plant -- construction | windon | CHN | 2028 |  |  |  | construction | elc_won_090 | 90 | 0.895 | 1432.2905 | 36.5944 | 0 | 1 | 0.1467
ep_windon_wind_091 | Aggregated Plant -- operating | windon | CHN | 2013 |  |  |  | operating | elc_won_091 | 91 | 0.05 | 1620 | 41.6 | 0 | 1 | 0.13543
ep_windon_wind_091 | Aggregated Plant -- operating | windon | CHN | 2014 |  |  |  | operating | elc_won_091 | 91 | 0.05 | 1620 | 41.6 | 0 | 1 | 0.13543
ep_windon_wind_091 | Aggregated Plant -- operating | windon | CHN | 2015 |  |  |  | operating | elc_won_091 | 91 | 0.39 | 1496.9231 | 38.3179 | 0 | 1 | 0.13543
ep_windon_wind_091 | Aggregated Plant -- operating | windon | CHN | 2016 |  |  |  | operating | elc_won_091 | 91 | 0.065 | 1620 | 41.6 | 0 | 1 | 0.13543
ep_windon_wind_091 | Aggregated Plant -- operating | windon | CHN | 2017 |  |  |  | operating | elc_won_091 | 91 | 0.15 | 1460 | 37.3333 | 0 | 1 | 0.13543
ep_windon_wind_091 | Aggregated Plant -- operating | windon | CHN | 2018 |  |  |  | operating | elc_won_091 | 91 | 0.06 | 1620 | 41.6 | 0 | 1 | 0.13543
ep_windon_wind_091 | Aggregated Plant -- operating | windon | CHN | 2019 |  |  |  | operating | elc_won_091 | 91 | 0.177 | 1550.8475 | 39.7559 | 0 | 1 | 0.13543
ep_windon_wind_091 | Aggregated Plant -- operating | windon | CHN | 2020 |  |  |  | operating | elc_won_091 | 91 | 0.53 | 1583.7736 | 40.634 | 0 | 1 | 0.13543
ep_windon_wind_091 | Aggregated Plant -- operating | windon | CHN | 2021 |  |  |  | operating | elc_won_091 | 91 | 0.3496 | 1620 | 41.6 | 0 | 1 | 0.13543
ep_windon_wind_091 | Aggregated Plant -- operating | windon | CHN | 2022 |  |  |  | operating | elc_won_091 | 91 | 0.26 | 1527.6923 | 39.1385 | 0 | 1 | 0.13543
ep_windon_wind_091 | Aggregated Plant -- operating | windon | CHN | 2023 |  |  |  | operating | elc_won_091 | 91 | 0.06 | 1380 | 35.2 | 0 | 1 | 0.13543
ep_windon_wind_091 | Aggregated Plant -- operating | windon | CHN | 2024 |  |  |  | operating | elc_won_091 | 91 | 0.239 | 1420.1674 | 36.2711 | 0 | 1 | 0.13543
ep_windon_wind_091 | Aggregated Plant -- construction | windon | CHN | 2025 |  |  |  | construction | elc_won_091 | 91 | 0.1 | 1380 | 35.2 | 0 | 1 | 0.13543
ep_windon_wind_091 | Aggregated Plant -- construction | windon | CHN | 2028 |  |  |  | construction | elc_won_091 | 91 | 0.6476 | 1423.5825 | 36.3622 | 0 | 1 | 0.13543
ep_windon_wind_092 | Aggregated Plant -- operating | windon | CHN | 2011 |  |  |  | operating | elc_won_092 | 92 | 0.07 | 1620 | 41.6 | 0 | 1 | 0.16286
ep_windon_wind_092 | Aggregated Plant -- operating | windon | CHN | 2018 |  |  |  | operating | elc_won_092 | 92 | 0.05 | 1620 | 41.6 | 0 | 1 | 0.16286
ep_windon_wind_092 | Aggregated Plant -- operating | windon | CHN | 2019 |  |  |  | operating | elc_won_092 | 92 | 0.198 | 1501.2121 | 38.4323 | 0 | 1 | 0.16286
ep_windon_wind_092 | Aggregated Plant -- operating | windon | CHN | 2020 |  |  |  | operating | elc_won_092 | 92 | 0.15 | 1620 | 41.6 | 0 | 1 | 0.16286
ep_windon_wind_092 | Aggregated Plant -- operating | windon | CHN | 2021 |  |  |  | operating | elc_won_092 | 92 | 0.08 | 1620 | 41.6 | 0 | 1 | 0.16286
ep_windon_wind_092 | Aggregated Plant -- operating | windon | CHN | 2022 |  |  |  | operating | elc_won_092 | 92 | 0.07 | 1620 | 41.6 | 0 | 1 | 0.16286
ep_windon_wind_092 | Aggregated Plant -- operating | windon | CHN | 2023 |  |  |  | operating | elc_won_092 | 92 | 0.09 | 1620 | 41.6 | 0 | 1 | 0.16286
ep_windon_wind_092 | Aggregated Plant -- operating | windon | CHN | 2024 |  |  |  | operating | elc_won_092 | 92 | 0.015 | 1620 | 41.6 | 0 | 1 | 0.16286
ep_windon_wind_092 | Aggregated Plant -- construction | windon | CHN | 2025 |  |  |  | construction | elc_won_092 | 92 | 0.26 | 1380 | 35.2 | 0 | 1 | 0.16286
ep_windon_wind_092 | Aggregated Plant -- construction | windon | CHN | 2028 |  |  |  | construction | elc_won_092 | 92 | 0.67 | 1430.1493 | 36.5373 | 0 | 1 | 0.16286
ep_windon_wind_093 | Aggregated Plant -- operating | windon | CHN | 2008 |  |  |  | operating | elc_won_093 | 93 | 0.041 | 1620 | 41.6 | 0 | 1 | 0.20165
ep_windon_wind_093 | Aggregated Plant -- operating | windon | CHN | 2009 |  |  |  | operating | elc_won_093 | 93 | 0.134 | 1620 | 41.6 | 0 | 1 | 0.20165
ep_windon_wind_093 | Aggregated Plant -- operating | windon | CHN | 2010 |  |  |  | operating | elc_won_093 | 93 | 0.126 | 1620 | 41.6 | 0 | 1 | 0.20165
ep_windon_wind_093 | Aggregated Plant -- operating | windon | CHN | 2011 |  |  |  | operating | elc_won_093 | 93 | 0.271 | 1620 | 41.6 | 0 | 1 | 0.20165
ep_windon_wind_093 | Aggregated Plant -- operating | windon | CHN | 2012 |  |  |  | operating | elc_won_093 | 93 | 0.6485 | 1564.4873 | 40.1197 | 0 | 1 | 0.20165
ep_windon_wind_093 | Aggregated Plant -- operating | windon | CHN | 2013 |  |  |  | operating | elc_won_093 | 93 | 0.398 | 1620 | 41.6 | 0 | 1 | 0.20165
ep_windon_wind_093 | Aggregated Plant -- operating | windon | CHN | 2014 |  |  |  | operating | elc_won_093 | 93 | 0.364 | 1488.7912 | 38.1011 | 0 | 1 | 0.20165
ep_windon_wind_093 | Aggregated Plant -- operating | windon | CHN | 2015 |  |  |  | operating | elc_won_093 | 93 | 0.8468 | 1531.488 | 39.2397 | 0 | 1 | 0.20165
ep_windon_wind_093 | Aggregated Plant -- operating | windon | CHN | 2016 |  |  |  | operating | elc_won_093 | 93 | 0.5575 | 1421.9731 | 36.3193 | 0 | 1 | 0.20165
ep_windon_wind_093 | Aggregated Plant -- operating | windon | CHN | 2017 |  |  |  | operating | elc_won_093 | 93 | 0.3495 | 1413.9914 | 36.1064 | 0 | 1 | 0.20165
ep_windon_wind_093 | Aggregated Plant -- operating | windon | CHN | 2018 |  |  |  | operating | elc_won_093 | 93 | 0.26 | 1435.3846 | 36.6769 | 0 | 1 | 0.20165
ep_windon_wind_093 | Aggregated Plant -- operating | windon | CHN | 2019 |  |  |  | operating | elc_won_093 | 93 | 0.334 | 1433.1737 | 36.618 | 0 | 1 | 0.20165
ep_windon_wind_093 | Aggregated Plant -- operating | windon | CHN | 2020 |  |  |  | operating | elc_won_093 | 93 | 0.918 | 1432.2876 | 36.5943 | 0 | 1 | 0.20165
ep_windon_wind_093 | Aggregated Plant -- operating | windon | CHN | 2021 |  |  |  | operating | elc_won_093 | 93 | 0.1475 | 1458.1017 | 37.2827 | 0 | 1 | 0.20165
ep_windon_wind_093 | Aggregated Plant -- operating | windon | CHN | 2022 |  |  |  | operating | elc_won_093 | 93 | 0.468 | 1466.1538 | 37.4974 | 0 | 1 | 0.20165
ep_windon_wind_093 | Aggregated Plant -- operating | windon | CHN | 2024 |  |  |  | operating | elc_won_093 | 93 | 0.7258 | 1438.1317 | 36.7502 | 0 | 1 | 0.20165
ep_windon_wind_093 | Aggregated Plant -- operating | windon | CHN | 2025 |  |  |  | operating | elc_won_093 | 93 | 0.17 | 1380 | 35.2 | 0 | 1 | 0.20165
ep_windon_wind_093 | Aggregated Plant -- construction | windon | CHN | 2028 |  |  |  | construction | elc_won_093 | 93 | 1.4334 | 1390.4646 | 35.8697 | 0 | 1 | 0.20165
ep_windon_wind_094 | Aggregated Plant -- operating | windon | CHN | 2010 |  |  |  | operating | elc_won_094 | 94 | 0.049 | 1620 | 41.6 | 0 | 1 | 0.27102
ep_windon_wind_094 | Aggregated Plant -- operating | windon | CHN | 2012 |  |  |  | operating | elc_won_094 | 94 | 0.1 | 1620 | 41.6 | 0 | 1 | 0.27102
ep_windon_wind_094 | Aggregated Plant -- operating | windon | CHN | 2013 |  |  |  | operating | elc_won_094 | 94 | 0.25 | 1620 | 41.6 | 0 | 1 | 0.27102
ep_windon_wind_094 | Aggregated Plant -- operating | windon | CHN | 2014 |  |  |  | operating | elc_won_094 | 94 | 0.2495 | 1620 | 41.6 | 0 | 1 | 0.27102
ep_windon_wind_094 | Aggregated Plant -- operating | windon | CHN | 2015 |  |  |  | operating | elc_won_094 | 94 | 0.6285 | 1543.6277 | 39.5634 | 0 | 1 | 0.27102
ep_windon_wind_094 | Aggregated Plant -- operating | windon | CHN | 2016 |  |  |  | operating | elc_won_094 | 94 | 0.197 | 1499.3909 | 38.3838 | 0 | 1 | 0.27102
ep_windon_wind_094 | Aggregated Plant -- operating | windon | CHN | 2017 |  |  |  | operating | elc_won_094 | 94 | 0.247 | 1473.2794 | 37.6874 | 0 | 1 | 0.27102
ep_windon_wind_094 | Aggregated Plant -- operating | windon | CHN | 2018 |  |  |  | operating | elc_won_094 | 94 | 0.2995 | 1539.8664 | 39.4631 | 0 | 1 | 0.27102
ep_windon_wind_094 | Aggregated Plant -- operating | windon | CHN | 2019 |  |  |  | operating | elc_won_094 | 94 | 0.3 | 1540 | 39.4667 | 0 | 1 | 0.27102
ep_windon_wind_094 | Aggregated Plant -- operating | windon | CHN | 2020 |  |  |  | operating | elc_won_094 | 94 | 1.2543 | 1496.7185 | 38.3125 | 0 | 1 | 0.27102
ep_windon_wind_094 | Aggregated Plant -- operating | windon | CHN | 2021 |  |  |  | operating | elc_won_094 | 94 | 0.33 | 1561.8182 | 40.0485 | 0 | 1 | 0.27102
ep_windon_wind_094 | Aggregated Plant -- operating | windon | CHN | 2022 |  |  |  | operating | elc_won_094 | 94 | 0.423 | 1591.4043 | 40.8374 | 0 | 1 | 0.27102
ep_windon_wind_094 | Aggregated Plant -- operating | windon | CHN | 2023 |  |  |  | operating | elc_won_094 | 94 | 0.471 | 1466.6242 | 37.51 | 0 | 1 | 0.27102
ep_windon_wind_094 | Aggregated Plant -- operating | windon | CHN | 2024 |  |  |  | operating | elc_won_094 | 94 | 0.3646 | 1455.4361 | 37.2116 | 0 | 1 | 0.27102
ep_windon_wind_094 | Aggregated Plant -- construction | windon | CHN | 2025 |  |  |  | construction | elc_won_094 | 94 | 0.45 | 1406.6667 | 35.9111 | 0 | 1 | 0.27102
ep_windon_wind_094 | Aggregated Plant -- construction | windon | CHN | 2028 |  |  |  | construction | elc_won_094 | 94 | 2.324 | 1398.4854 | 35.6929 | 0 | 1 | 0.27102
ep_windon_wind_095 | Aggregated Plant -- construction | windon | CHN | 2028 |  |  |  | construction | elc_won_095 | 95 | 0.3275 | 1400.1527 | 35.7374 | 0 | 1 | 0.19308
ep_windon_wind_096 | Aggregated Plant -- operating | windon | CHN | 2006 |  |  |  | operating | elc_won_096 | 96 | 0.015 | 1620 | 41.6 | 0 | 1 | 0.2716
ep_windon_wind_096 | Aggregated Plant -- operating | windon | CHN | 2007 |  |  |  | operating | elc_won_096 | 96 | 0.069 | 1380 | 35.2 | 0 | 1 | 0.2716
ep_windon_wind_096 | Aggregated Plant -- operating | windon | CHN | 2008 |  |  |  | operating | elc_won_096 | 96 | 0.015 | 1620 | 41.6 | 0 | 1 | 0.2716
ep_windon_wind_096 | Aggregated Plant -- operating | windon | CHN | 2009 |  |  |  | operating | elc_won_096 | 96 | 0.049 | 1620 | 41.6 | 0 | 1 | 0.2716
ep_windon_wind_096 | Aggregated Plant -- operating | windon | CHN | 2010 |  |  |  | operating | elc_won_096 | 96 | 0.242 | 1620 | 41.6 | 0 | 1 | 0.2716
ep_windon_wind_096 | Aggregated Plant -- operating | windon | CHN | 2011 |  |  |  | operating | elc_won_096 | 96 | 0.297 | 1620 | 41.6 | 0 | 1 | 0.2716
ep_windon_wind_096 | Aggregated Plant -- operating | windon | CHN | 2012 |  |  |  | operating | elc_won_096 | 96 | 0.94 | 1620 | 41.6 | 0 | 1 | 0.2716
ep_windon_wind_096 | Aggregated Plant -- operating | windon | CHN | 2013 |  |  |  | operating | elc_won_096 | 96 | 0.459 | 1620 | 41.6 | 0 | 1 | 0.2716
ep_windon_wind_096 | Aggregated Plant -- operating | windon | CHN | 2014 |  |  |  | operating | elc_won_096 | 96 | 0.395 | 1620 | 41.6 | 0 | 1 | 0.2716
ep_windon_wind_096 | Aggregated Plant -- operating | windon | CHN | 2015 |  |  |  | operating | elc_won_096 | 96 | 0.43 | 1620 | 41.6 | 0 | 1 | 0.2716
ep_windon_wind_096 | Aggregated Plant -- operating | windon | CHN | 2016 |  |  |  | operating | elc_won_096 | 96 | 0.498 | 1620 | 41.6 | 0 | 1 | 0.2716
ep_windon_wind_096 | Aggregated Plant -- operating | windon | CHN | 2017 |  |  |  | operating | elc_won_096 | 96 | 1.32 | 1485.4545 | 38.0121 | 0 | 1 | 0.2716
ep_windon_wind_096 | Aggregated Plant -- operating | windon | CHN | 2018 |  |  |  | operating | elc_won_096 | 96 | 0.717 | 1471.046 | 37.6279 | 0 | 1 | 0.2716
ep_windon_wind_096 | Aggregated Plant -- operating | windon | CHN | 2019 |  |  |  | operating | elc_won_096 | 96 | 1.638 | 1505.7143 | 38.5524 | 0 | 1 | 0.2716
ep_windon_wind_096 | Aggregated Plant -- operating | windon | CHN | 2020 |  |  |  | operating | elc_won_096 | 96 | 2.597 | 1482.6723 | 37.9379 | 0 | 1 | 0.2716
ep_windon_wind_096 | Aggregated Plant -- operating | windon | CHN | 2021 |  |  |  | operating | elc_won_096 | 96 | 0.17 | 1620 | 41.6 | 0 | 1 | 0.2716
ep_windon_wind_096 | Aggregated Plant -- operating | windon | CHN | 2022 |  |  |  | operating | elc_won_096 | 96 | 0.1717 | 1544.5195 | 39.5872 | 0 | 1 | 0.2716
ep_windon_wind_096 | Aggregated Plant -- operating | windon | CHN | 2023 |  |  |  | operating | elc_won_096 | 96 | 0.05 | 1620 | 41.6 | 0 | 1 | 0.2716
ep_windon_wind_096 | Aggregated Plant -- construction | windon | CHN | 2028 |  |  |  | construction | elc_won_096 | 96 | 0.0824 | 1620 | 41.6 | 0 | 1 | 0.2716
ep_windon_wind_097 | Aggregated Plant -- operating | windon | CHN | 2006 |  |  |  | operating | elc_won_097 | 97 | 0.049 | 1620 | 41.6 | 0 | 1 | 0.29739
ep_windon_wind_097 | Aggregated Plant -- operating | windon | CHN | 2007 |  |  |  | operating | elc_won_097 | 97 | 0.05 | 1620 | 41.6 | 0 | 1 | 0.29739
ep_windon_wind_097 | Aggregated Plant -- operating | windon | CHN | 2008 |  |  |  | operating | elc_won_097 | 97 | 0.17 | 1620 | 41.6 | 0 | 1 | 0.29739
ep_windon_wind_097 | Aggregated Plant -- operating | windon | CHN | 2009 |  |  |  | operating | elc_won_097 | 97 | 0.549 | 1620 | 41.6 | 0 | 1 | 0.29739
ep_windon_wind_097 | Aggregated Plant -- operating | windon | CHN | 2010 |  |  |  | operating | elc_won_097 | 97 | 0.25 | 1620 | 41.6 | 0 | 1 | 0.29739
ep_windon_wind_097 | Aggregated Plant -- operating | windon | CHN | 2011 |  |  |  | operating | elc_won_097 | 97 | 0.687 | 1620 | 41.6 | 0 | 1 | 0.29739
ep_windon_wind_097 | Aggregated Plant -- operating | windon | CHN | 2012 |  |  |  | operating | elc_won_097 | 97 | 0.994 | 1620 | 41.6 | 0 | 1 | 0.29739
ep_windon_wind_097 | Aggregated Plant -- operating | windon | CHN | 2013 |  |  |  | operating | elc_won_097 | 97 | 0.651 | 1620 | 41.6 | 0 | 1 | 0.29739
ep_windon_wind_097 | Aggregated Plant -- operating | windon | CHN | 2014 |  |  |  | operating | elc_won_097 | 97 | 0.847 | 1620 | 41.6 | 0 | 1 | 0.29739
ep_windon_wind_097 | Aggregated Plant -- operating | windon | CHN | 2015 |  |  |  | operating | elc_won_097 | 97 | 0.9698 | 1484.1369 | 37.977 | 0 | 1 | 0.29739
ep_windon_wind_097 | Aggregated Plant -- operating | windon | CHN | 2016 |  |  |  | operating | elc_won_097 | 97 | 0.296 | 1620 | 41.6 | 0 | 1 | 0.29739
ep_windon_wind_097 | Aggregated Plant -- operating | windon | CHN | 2017 |  |  |  | operating | elc_won_097 | 97 | 0.404 | 1552.2772 | 39.7941 | 0 | 1 | 0.29739
ep_windon_wind_097 | Aggregated Plant -- operating | windon | CHN | 2018 |  |  |  | operating | elc_won_097 | 97 | 0.146 | 1620 | 41.6 | 0 | 1 | 0.29739
ep_windon_wind_097 | Aggregated Plant -- operating | windon | CHN | 2019 |  |  |  | operating | elc_won_097 | 97 | 0.1 | 1620 | 41.6 | 0 | 1 | 0.29739
ep_windon_wind_097 | Aggregated Plant -- operating | windon | CHN | 2020 |  |  |  | operating | elc_won_097 | 97 | 0.229 | 1516.2445 | 38.8332 | 0 | 1 | 0.29739
ep_windon_wind_097 | Aggregated Plant -- operating | windon | CHN | 2021 |  |  |  | operating | elc_won_097 | 97 | 0.015 | 1620 | 41.6 | 0 | 1 | 0.29739
ep_windon_wind_097 | Aggregated Plant -- operating | windon | CHN | 2022 |  |  |  | operating | elc_won_097 | 97 | 0.244 | 1521.6393 | 38.977 | 0 | 1 | 0.29739
ep_windon_wind_097 | Aggregated Plant -- operating | windon | CHN | 2023 |  |  |  | operating | elc_won_097 | 97 | 0.1025 | 1491.2195 | 38.1659 | 0 | 1 | 0.29739
ep_windon_wind_097 | Aggregated Plant -- construction | windon | CHN | 2028 |  |  |  | construction | elc_won_097 | 97 | 1.561 | 1387.2261 | 35.3927 | 0 | 1 | 0.29739
ep_windon_wind_098 | Aggregated Plant -- operating | windon | CHN | 2011 |  |  |  | operating | elc_won_098 | 98 | 0.05 | 1620 | 41.6 | 0 | 1 | 0.20458
ep_windon_wind_098 | Aggregated Plant -- operating | windon | CHN | 2015 |  |  |  | operating | elc_won_098 | 98 | 0.1 | 1380 | 35.2 | 0 | 1 | 0.20458
ep_windon_wind_098 | Aggregated Plant -- operating | windon | CHN | 2016 |  |  |  | operating | elc_won_098 | 98 | 0.099 | 1380 | 35.2 | 0 | 1 | 0.20458
ep_windon_wind_098 | Aggregated Plant -- operating | windon | CHN | 2017 |  |  |  | operating | elc_won_098 | 98 | 0.35 | 1414.2857 | 36.1143 | 0 | 1 | 0.20458
ep_windon_wind_098 | Aggregated Plant -- operating | windon | CHN | 2018 |  |  |  | operating | elc_won_098 | 98 | 0.04 | 1620 | 41.6 | 0 | 1 | 0.20458
ep_windon_wind_098 | Aggregated Plant -- operating | windon | CHN | 2019 |  |  |  | operating | elc_won_098 | 98 | 0.25 | 1562.4 | 40.064 | 0 | 1 | 0.20458
ep_windon_wind_098 | Aggregated Plant -- operating | windon | CHN | 2020 |  |  |  | operating | elc_won_098 | 98 | 0.248 | 1474.8387 | 37.729 | 0 | 1 | 0.20458
ep_windon_wind_098 | Aggregated Plant -- operating | windon | CHN | 2021 |  |  |  | operating | elc_won_098 | 98 | 0.2 | 1380 | 35.2 | 0 | 1 | 0.20458
ep_windon_wind_098 | Aggregated Plant -- operating | windon | CHN | 2022 |  |  |  | operating | elc_won_098 | 98 | 0.2 | 1500 | 38.4 | 0 | 1 | 0.20458
ep_windon_wind_098 | Aggregated Plant -- operating | windon | CHN | 2023 |  |  |  | operating | elc_won_098 | 98 | 0.13 | 1620 | 41.6 | 0 | 1 | 0.20458
ep_windon_wind_098 | Aggregated Plant -- operating | windon | CHN | 2024 |  |  |  | operating | elc_won_098 | 98 | 0.1 | 1380 | 35.2 | 0 | 1 | 0.20458
ep_windon_wind_098 | Aggregated Plant -- construction | windon | CHN | 2028 |  |  |  | construction | elc_won_098 | 98 | 1.04 | 1421.5385 | 36.3077 | 0 | 1 | 0.20458
ep_windon_wind_099 | Aggregated Plant -- operating | windon | CHN | 2008 |  |  |  | operating | elc_won_099 | 99 | 0.0495 | 1620 | 41.6 | 0 | 1 | 0.17979
ep_windon_wind_099 | Aggregated Plant -- operating | windon | CHN | 2009 |  |  |  | operating | elc_won_099 | 99 | 0.05 | 1620 | 41.6 | 0 | 1 | 0.17979
ep_windon_wind_099 | Aggregated Plant -- operating | windon | CHN | 2010 |  |  |  | operating | elc_won_099 | 99 | 0.062 | 1620 | 41.6 | 0 | 1 | 0.17979
ep_windon_wind_099 | Aggregated Plant -- operating | windon | CHN | 2011 |  |  |  | operating | elc_won_099 | 99 | 0.226 | 1620 | 41.6 | 0 | 1 | 0.17979
ep_windon_wind_099 | Aggregated Plant -- operating | windon | CHN | 2013 |  |  |  | operating | elc_won_099 | 99 | 0.072 | 1620 | 41.6 | 0 | 1 | 0.17979
ep_windon_wind_099 | Aggregated Plant -- operating | windon | CHN | 2014 |  |  |  | operating | elc_won_099 | 99 | 0.033 | 1620 | 41.6 | 0 | 1 | 0.17979
ep_windon_wind_099 | Aggregated Plant -- operating | windon | CHN | 2015 |  |  |  | operating | elc_won_099 | 99 | 0.286 | 1561.2587 | 40.0336 | 0 | 1 | 0.17979
ep_windon_wind_099 | Aggregated Plant -- operating | windon | CHN | 2016 |  |  |  | operating | elc_won_099 | 99 | 0.048 | 1620 | 41.6 | 0 | 1 | 0.17979
ep_windon_wind_099 | Aggregated Plant -- operating | windon | CHN | 2017 |  |  |  | operating | elc_won_099 | 99 | 0.114 | 1409.4737 | 35.986 | 0 | 1 | 0.17979
ep_windon_wind_099 | Aggregated Plant -- operating | windon | CHN | 2018 |  |  |  | operating | elc_won_099 | 99 | 0.672 | 1415 | 36.1333 | 0 | 1 | 0.17979
ep_windon_wind_099 | Aggregated Plant -- operating | windon | CHN | 2019 |  |  |  | operating | elc_won_099 | 99 | 1.04 | 1423.8462 | 36.3692 | 0 | 1 | 0.17979
ep_windon_wind_099 | Aggregated Plant -- operating | windon | CHN | 2020 |  |  |  | operating | elc_won_099 | 99 | 0.424 | 1563.3962 | 40.0906 | 0 | 1 | 0.17979
ep_windon_wind_099 | Aggregated Plant -- operating | windon | CHN | 2021 |  |  |  | operating | elc_won_099 | 99 | 0.335 | 1562.6866 | 40.0716 | 0 | 1 | 0.17979
ep_windon_wind_099 | Aggregated Plant -- operating | windon | CHN | 2022 |  |  |  | operating | elc_won_099 | 99 | 0.125 | 1620 | 41.6 | 0 | 1 | 0.17979
ep_windon_wind_099 | Aggregated Plant -- operating | windon | CHN | 2023 |  |  |  | operating | elc_won_099 | 99 | 0.036 | 1620 | 41.6 | 0 | 1 | 0.17979
ep_windon_wind_099 | Aggregated Plant -- construction | windon | CHN | 2028 |  |  |  | construction | elc_won_099 | 99 | 2.4726 | 1443.1497 | 36.884 | 0 | 1 | 0.17979
ep_windon_wind_100 | Aggregated Plant -- operating | windon | CHN | 2012 |  |  |  | operating | elc_won_100 | 100 | 0.1 | 1620 | 41.6 | 0 | 1 | 0.20972
ep_windon_wind_100 | Aggregated Plant -- operating | windon | CHN | 2013 |  |  |  | operating | elc_won_100 | 100 | 0.1 | 1620 | 41.6 | 0 | 1 | 0.20972
ep_windon_wind_100 | Aggregated Plant -- operating | windon | CHN | 2014 |  |  |  | operating | elc_won_100 | 100 | 0.25 | 1620 | 41.6 | 0 | 1 | 0.20972
ep_windon_wind_100 | Aggregated Plant -- operating | windon | CHN | 2015 |  |  |  | operating | elc_won_100 | 100 | 0.49 | 1571.0204 | 40.2939 | 0 | 1 | 0.20972
ep_windon_wind_100 | Aggregated Plant -- operating | windon | CHN | 2016 |  |  |  | operating | elc_won_100 | 100 | 0.1 | 1380 | 35.2 | 0 | 1 | 0.20972
ep_windon_wind_100 | Aggregated Plant -- operating | windon | CHN | 2017 |  |  |  | operating | elc_won_100 | 100 | 0.244 | 1521.6393 | 38.977 | 0 | 1 | 0.20972
ep_windon_wind_100 | Aggregated Plant -- operating | windon | CHN | 2019 |  |  |  | operating | elc_won_100 | 100 | 0.293 | 1538.0887 | 39.4157 | 0 | 1 | 0.20972
ep_windon_wind_100 | Aggregated Plant -- operating | windon | CHN | 2020 |  |  |  | operating | elc_won_100 | 100 | 0.954 | 1469.0566 | 37.5748 | 0 | 1 | 0.20972
ep_windon_wind_100 | Aggregated Plant -- operating | windon | CHN | 2021 |  |  |  | operating | elc_won_100 | 100 | 0.628 | 1543.5669 | 39.5618 | 0 | 1 | 0.20972
ep_windon_wind_100 | Aggregated Plant -- operating | windon | CHN | 2022 |  |  |  | operating | elc_won_100 | 100 | 0.563 | 1534.7425 | 39.3265 | 0 | 1 | 0.20972
ep_windon_wind_100 | Aggregated Plant -- operating | windon | CHN | 2023 |  |  |  | operating | elc_won_100 | 100 | 0.589 | 1465.1613 | 37.471 | 0 | 1 | 0.20972
ep_windon_wind_100 | Aggregated Plant -- operating | windon | CHN | 2024 |  |  |  | operating | elc_won_100 | 100 | 0.125 | 1620 | 41.6 | 0 | 1 | 0.20972
ep_windon_wind_100 | Aggregated Plant -- construction | windon | CHN | 2025 |  |  |  | construction | elc_won_100 | 100 | 0.2 | 1380 | 35.2 | 0 | 1 | 0.20972
ep_windon_wind_100 | Aggregated Plant -- construction | windon | CHN | 2028 |  |  |  | construction | elc_won_100 | 100 | 1.2 | 1440 | 36.8 | 0 | 1 | 0.20972
ep_windon_wind_101 | Aggregated Plant -- operating | windon | CHN | 2010 |  |  |  | operating | elc_won_101 | 101 | 0.201 | 1380 | 35.2 | 0 | 1 | 0.19294
ep_windon_wind_101 | Aggregated Plant -- operating | windon | CHN | 2011 |  |  |  | operating | elc_won_101 | 101 | 0.02 | 1620 | 41.6 | 0 | 1 | 0.19294
ep_windon_wind_101 | Aggregated Plant -- operating | windon | CHN | 2012 |  |  |  | operating | elc_won_101 | 101 | 0.05 | 1620 | 41.6 | 0 | 1 | 0.19294
ep_windon_wind_101 | Aggregated Plant -- operating | windon | CHN | 2013 |  |  |  | operating | elc_won_101 | 101 | 0.1 | 1620 | 41.6 | 0 | 1 | 0.19294
ep_windon_wind_101 | Aggregated Plant -- operating | windon | CHN | 2014 |  |  |  | operating | elc_won_101 | 101 | 0.148 | 1620 | 41.6 | 0 | 1 | 0.19294
ep_windon_wind_101 | Aggregated Plant -- operating | windon | CHN | 2015 |  |  |  | operating | elc_won_101 | 101 | 0.616 | 1533.5065 | 39.2935 | 0 | 1 | 0.19294
ep_windon_wind_101 | Aggregated Plant -- operating | windon | CHN | 2016 |  |  |  | operating | elc_won_101 | 101 | 0.276 | 1380 | 35.2 | 0 | 1 | 0.19294
ep_windon_wind_101 | Aggregated Plant -- operating | windon | CHN | 2017 |  |  |  | operating | elc_won_101 | 101 | 0.128 | 1470 | 37.6 | 0 | 1 | 0.19294
ep_windon_wind_101 | Aggregated Plant -- operating | windon | CHN | 2018 |  |  |  | operating | elc_won_101 | 101 | 0.1 | 1380 | 35.2 | 0 | 1 | 0.19294
ep_windon_wind_101 | Aggregated Plant -- operating | windon | CHN | 2020 |  |  |  | operating | elc_won_101 | 101 | 0.295 | 1620 | 41.6 | 0 | 1 | 0.19294
ep_windon_wind_101 | Aggregated Plant -- operating | windon | CHN | 2021 |  |  |  | operating | elc_won_101 | 101 | 0.1 | 1620 | 41.6 | 0 | 1 | 0.19294
ep_windon_wind_101 | Aggregated Plant -- operating | windon | CHN | 2022 |  |  |  | operating | elc_won_101 | 101 | 0.1625 | 1507.0154 | 38.5871 | 0 | 1 | 0.19294
ep_windon_wind_101 | Aggregated Plant -- operating | windon | CHN | 2023 |  |  |  | operating | elc_won_101 | 101 | 0.1525 | 1458.6885 | 37.2984 | 0 | 1 | 0.19294
ep_windon_wind_101 | Aggregated Plant -- construction | windon | CHN | 2028 |  |  |  | construction | elc_won_101 | 101 | 0.062 | 1620 | 41.6 | 0 | 1 | 0.19294
ep_windon_wind_102 | Aggregated Plant -- operating | windon | CHN | 2012 |  |  |  | operating | elc_won_102 | 102 | 0.046 | 1620 | 41.6 | 0 | 1 | 0.19295
ep_windon_wind_102 | Aggregated Plant -- operating | windon | CHN | 2014 |  |  |  | operating | elc_won_102 | 102 | 0.034 | 1620 | 41.6 | 0 | 1 | 0.19295
ep_windon_wind_102 | Aggregated Plant -- operating | windon | CHN | 2015 |  |  |  | operating | elc_won_102 | 102 | 0.6445 | 1582.7618 | 40.607 | 0 | 1 | 0.19295
ep_windon_wind_102 | Aggregated Plant -- operating | windon | CHN | 2016 |  |  |  | operating | elc_won_102 | 102 | 0.098 | 1620 | 41.6 | 0 | 1 | 0.19295
ep_windon_wind_102 | Aggregated Plant -- operating | windon | CHN | 2017 |  |  |  | operating | elc_won_102 | 102 | 0.512 | 1526.25 | 39.1 | 0 | 1 | 0.19295
ep_windon_wind_102 | Aggregated Plant -- operating | windon | CHN | 2018 |  |  |  | operating | elc_won_102 | 102 | 0.977 | 1440.9212 | 36.8246 | 0 | 1 | 0.19295
ep_windon_wind_102 | Aggregated Plant -- operating | windon | CHN | 2019 |  |  |  | operating | elc_won_102 | 102 | 1.486 | 1520.1884 | 38.9384 | 0 | 1 | 0.19295
ep_windon_wind_102 | Aggregated Plant -- operating | windon | CHN | 2020 |  |  |  | operating | elc_won_102 | 102 | 5.042 | 1492.4316 | 38.1982 | 0 | 1 | 0.19295
ep_windon_wind_102 | Aggregated Plant -- operating | windon | CHN | 2021 |  |  |  | operating | elc_won_102 | 102 | 1.7975 | 1507.2434 | 38.5932 | 0 | 1 | 0.19295
ep_windon_wind_102 | Aggregated Plant -- operating | windon | CHN | 2022 |  |  |  | operating | elc_won_102 | 102 | 1.1638 | 1471.5209 | 37.6406 | 0 | 1 | 0.19295
ep_windon_wind_102 | Aggregated Plant -- operating | windon | CHN | 2023 |  |  |  | operating | elc_won_102 | 102 | 0.7115 | 1523.0218 | 39.0139 | 0 | 1 | 0.19295
ep_windon_wind_102 | Aggregated Plant -- operating | windon | CHN | 2024 |  |  |  | operating | elc_won_102 | 102 | 0.89 | 1404.2697 | 35.8472 | 0 | 1 | 0.19295
ep_windon_wind_102 | Aggregated Plant -- construction | windon | CHN | 2028 |  |  |  | construction | elc_won_102 | 102 | 2.7028 | 1446.0648 | 36.9617 | 0 | 1 | 0.19295
ep_windon_wind_103 | Aggregated Plant -- operating | windon | CHN | 2005 |  |  |  | operating | elc_won_103 | 103 | 0.0965 | 1620 | 41.6 | 0 | 1 | 0.42457
ep_windon_wind_103 | Aggregated Plant -- operating | windon | CHN | 2006 |  |  |  | operating | elc_won_103 | 103 | 0.275 | 1620 | 41.6 | 0 | 1 | 0.42457
ep_windon_wind_103 | Aggregated Plant -- operating | windon | CHN | 2007 |  |  |  | operating | elc_won_103 | 103 | 0.391 | 1620 | 41.6 | 0 | 1 | 0.42457
ep_windon_wind_103 | Aggregated Plant -- operating | windon | CHN | 2008 |  |  |  | operating | elc_won_103 | 103 | 0.996 | 1620 | 41.6 | 0 | 1 | 0.42457
ep_windon_wind_103 | Aggregated Plant -- operating | windon | CHN | 2009 |  |  |  | operating | elc_won_103 | 103 | 1.2755 | 1591.7758 | 40.8474 | 0 | 1 | 0.42457
ep_windon_wind_103 | Aggregated Plant -- operating | windon | CHN | 2010 |  |  |  | operating | elc_won_103 | 103 | 2.286 | 1494.1207 | 38.2432 | 0 | 1 | 0.42457
ep_windon_wind_103 | Aggregated Plant -- operating | windon | CHN | 2011 |  |  |  | operating | elc_won_103 | 103 | 2.287 | 1588.5177 | 40.7605 | 0 | 1 | 0.42457
ep_windon_wind_103 | Aggregated Plant -- operating | windon | CHN | 2012 |  |  |  | operating | elc_won_103 | 103 | 2.798 | 1516.8978 | 38.8506 | 0 | 1 | 0.42457
ep_windon_wind_103 | Aggregated Plant -- operating | windon | CHN | 2013 |  |  |  | operating | elc_won_103 | 103 | 1.448 | 1553.7017 | 39.832 | 0 | 1 | 0.42457
ep_windon_wind_103 | Aggregated Plant -- operating | windon | CHN | 2014 |  |  |  | operating | elc_won_103 | 103 | 1.564 | 1543.2737 | 39.554 | 0 | 1 | 0.42457
ep_windon_wind_103 | Aggregated Plant -- operating | windon | CHN | 2015 |  |  |  | operating | elc_won_103 | 103 | 1.16 | 1400.6897 | 35.7517 | 0 | 1 | 0.42457
ep_windon_wind_103 | Aggregated Plant -- operating | windon | CHN | 2016 |  |  |  | operating | elc_won_103 | 103 | 1.595 | 1439.5862 | 36.789 | 0 | 1 | 0.42457
ep_windon_wind_103 | Aggregated Plant -- operating | windon | CHN | 2017 |  |  |  | operating | elc_won_103 | 103 | 1.579 | 1429.8543 | 36.5294 | 0 | 1 | 0.42457
ep_windon_wind_103 | Aggregated Plant -- operating | windon | CHN | 2018 |  |  |  | operating | elc_won_103 | 103 | 0.5795 | 1535.5134 | 39.347 | 0 | 1 | 0.42457
ep_windon_wind_103 | Aggregated Plant -- operating | windon | CHN | 2019 |  |  |  | operating | elc_won_103 | 103 | 0.2955 | 1538.7817 | 39.4342 | 0 | 1 | 0.42457
ep_windon_wind_103 | Aggregated Plant -- operating | windon | CHN | 2020 |  |  |  | operating | elc_won_103 | 103 | 4.0746 | 1406.1876 | 35.8983 | 0 | 1 | 0.42457
ep_windon_wind_103 | Aggregated Plant -- operating | windon | CHN | 2021 |  |  |  | operating | elc_won_103 | 103 | 3.6635 | 1396.9346 | 35.6516 | 0 | 1 | 0.42457
ep_windon_wind_103 | Aggregated Plant -- operating | windon | CHN | 2022 |  |  |  | operating | elc_won_103 | 103 | 1.0358 | 1465.7308 | 37.4862 | 0 | 1 | 0.42457
ep_windon_wind_103 | Aggregated Plant -- operating | windon | CHN | 2023 |  |  |  | operating | elc_won_103 | 103 | 3.26 | 1419.0184 | 36.2405 | 0 | 1 | 0.42457
ep_windon_wind_103 | Aggregated Plant -- operating | windon | CHN | 2024 |  |  |  | operating | elc_won_103 | 103 | 1.201 | 1392.1898 | 35.5251 | 0 | 1 | 0.42457
ep_windon_wind_103 | Aggregated Plant -- construction | windon | CHN | 2025 |  |  |  | construction | elc_won_103 | 103 | 0.41 | 1385.8537 | 35.3561 | 0 | 1 | 0.42457
ep_windon_wind_103 | Aggregated Plant -- construction | windon | CHN | 2028 |  |  |  | construction | elc_won_103 | 103 | 2.882 | 1373.0881 | 35.1933 | 0 | 1 | 0.42457
ep_windon_wind_104 | Aggregated Plant -- operating | windon | CHN | 2008 |  |  |  | operating | elc_won_104 | 104 | 0.1 | 1620 | 41.6 | 0 | 1 | 0.38422
ep_windon_wind_104 | Aggregated Plant -- operating | windon | CHN | 2009 |  |  |  | operating | elc_won_104 | 104 | 0.071 | 1620 | 41.6 | 0 | 1 | 0.38422
ep_windon_wind_104 | Aggregated Plant -- operating | windon | CHN | 2010 |  |  |  | operating | elc_won_104 | 104 | 0.05 | 1620 | 41.6 | 0 | 1 | 0.38422
ep_windon_wind_104 | Aggregated Plant -- operating | windon | CHN | 2011 |  |  |  | operating | elc_won_104 | 104 | 0.6 | 1620 | 41.6 | 0 | 1 | 0.38422
ep_windon_wind_104 | Aggregated Plant -- operating | windon | CHN | 2013 |  |  |  | operating | elc_won_104 | 104 | 0.25 | 1620 | 41.6 | 0 | 1 | 0.38422
ep_windon_wind_104 | Aggregated Plant -- operating | windon | CHN | 2014 |  |  |  | operating | elc_won_104 | 104 | 0.9 | 1433.3333 | 36.6222 | 0 | 1 | 0.38422
ep_windon_wind_104 | Aggregated Plant -- operating | windon | CHN | 2015 |  |  |  | operating | elc_won_104 | 104 | 0.618 | 1503.4951 | 38.4932 | 0 | 1 | 0.38422
ep_windon_wind_104 | Aggregated Plant -- operating | windon | CHN | 2016 |  |  |  | operating | elc_won_104 | 104 | 0.65 | 1527.6923 | 39.1385 | 0 | 1 | 0.38422
ep_windon_wind_104 | Aggregated Plant -- operating | windon | CHN | 2017 |  |  |  | operating | elc_won_104 | 104 | 0.98 | 1448.5714 | 37.0286 | 0 | 1 | 0.38422
ep_windon_wind_104 | Aggregated Plant -- operating | windon | CHN | 2018 |  |  |  | operating | elc_won_104 | 104 | 0.95 | 1493.6842 | 38.2316 | 0 | 1 | 0.38422
ep_windon_wind_104 | Aggregated Plant -- operating | windon | CHN | 2019 |  |  |  | operating | elc_won_104 | 104 | 0.85 | 1507.0588 | 38.5882 | 0 | 1 | 0.38422
ep_windon_wind_104 | Aggregated Plant -- operating | windon | CHN | 2020 |  |  |  | operating | elc_won_104 | 104 | 1.2 | 1460 | 37.3333 | 0 | 1 | 0.38422
ep_windon_wind_104 | Aggregated Plant -- operating | windon | CHN | 2021 |  |  |  | operating | elc_won_104 | 104 | 0.551 | 1423.5572 | 36.3615 | 0 | 1 | 0.38422
ep_windon_wind_104 | Aggregated Plant -- operating | windon | CHN | 2022 |  |  |  | operating | elc_won_104 | 104 | 1.222 | 1384.3208 | 35.3152 | 0 | 1 | 0.38422
ep_windon_wind_104 | Aggregated Plant -- operating | windon | CHN | 2023 |  |  |  | operating | elc_won_104 | 104 | 0.3 | 1380 | 35.2 | 0 | 1 | 0.38422
ep_windon_wind_104 | Aggregated Plant -- construction | windon | CHN | 2028 |  |  |  | construction | elc_won_104 | 104 | 0.657 | 1305.8447 | 34.0018 | 0 | 1 | 0.38422
ep_windon_wind_105 | Aggregated Plant -- operating | windon | CHN | 2006 |  |  |  | operating | elc_won_105 | 105 | 0.1 | 1380 | 35.2 | 0 | 1 | 0.46142
ep_windon_wind_105 | Aggregated Plant -- operating | windon | CHN | 2007 |  |  |  | operating | elc_won_105 | 105 | 0.021 | 1620 | 41.6 | 0 | 1 | 0.46142
ep_windon_wind_105 | Aggregated Plant -- operating | windon | CHN | 2008 |  |  |  | operating | elc_won_105 | 105 | 0.488 | 1620 | 41.6 | 0 | 1 | 0.46142
ep_windon_wind_105 | Aggregated Plant -- operating | windon | CHN | 2009 |  |  |  | operating | elc_won_105 | 105 | 1.186 | 1538.6509 | 39.4307 | 0 | 1 | 0.46142
ep_windon_wind_105 | Aggregated Plant -- operating | windon | CHN | 2010 |  |  |  | operating | elc_won_105 | 105 | 1.095 | 1554.2466 | 39.8466 | 0 | 1 | 0.46142
ep_windon_wind_105 | Aggregated Plant -- operating | windon | CHN | 2011 |  |  |  | operating | elc_won_105 | 105 | 1.044 | 1528.9655 | 39.1724 | 0 | 1 | 0.46142
ep_windon_wind_105 | Aggregated Plant -- operating | windon | CHN | 2012 |  |  |  | operating | elc_won_105 | 105 | 0.946 | 1569.26 | 40.2469 | 0 | 1 | 0.46142
ep_windon_wind_105 | Aggregated Plant -- operating | windon | CHN | 2013 |  |  |  | operating | elc_won_105 | 105 | 0.452 | 1512.7434 | 38.7398 | 0 | 1 | 0.46142
ep_windon_wind_105 | Aggregated Plant -- operating | windon | CHN | 2014 |  |  |  | operating | elc_won_105 | 105 | 0.501 | 1523.7126 | 39.0323 | 0 | 1 | 0.46142
ep_windon_wind_105 | Aggregated Plant -- operating | windon | CHN | 2015 |  |  |  | operating | elc_won_105 | 105 | 1.219 | 1472.1411 | 37.6571 | 0 | 1 | 0.46142
ep_windon_wind_105 | Aggregated Plant -- operating | windon | CHN | 2016 |  |  |  | operating | elc_won_105 | 105 | 1.403 | 1448.0827 | 37.0155 | 0 | 1 | 0.46142
ep_windon_wind_105 | Aggregated Plant -- operating | windon | CHN | 2017 |  |  |  | operating | elc_won_105 | 105 | 0.2 | 1380 | 35.2 | 0 | 1 | 0.46142
ep_windon_wind_105 | Aggregated Plant -- operating | windon | CHN | 2018 |  |  |  | operating | elc_won_105 | 105 | 0.208 | 1620 | 41.6 | 0 | 1 | 0.46142
ep_windon_wind_105 | Aggregated Plant -- operating | windon | CHN | 2019 |  |  |  | operating | elc_won_105 | 105 | 0.01 | 1620 | 41.6 | 0 | 1 | 0.46142
ep_windon_wind_105 | Aggregated Plant -- operating | windon | CHN | 2020 |  |  |  | operating | elc_won_105 | 105 | 0.098 | 1620 | 41.6 | 0 | 1 | 0.46142
ep_windon_wind_105 | Aggregated Plant -- operating | windon | CHN | 2021 |  |  |  | operating | elc_won_105 | 105 | 0.05 | 1620 | 41.6 | 0 | 1 | 0.46142
ep_windon_wind_105 | Aggregated Plant -- operating | windon | CHN | 2022 |  |  |  | operating | elc_won_105 | 105 | 0.1 | 1380 | 35.2 | 0 | 1 | 0.46142
ep_windon_wind_105 | Aggregated Plant -- operating | windon | CHN | 2023 |  |  |  | operating | elc_won_105 | 105 | 0.6647 | 1402.386 | 35.797 | 0 | 1 | 0.46142
ep_windon_wind_105 | Aggregated Plant -- operating | windon | CHN | 2024 |  |  |  | operating | elc_won_105 | 105 | 1.01 | 1400.198 | 35.7386 | 0 | 1 | 0.46142
ep_windon_wind_105 | Aggregated Plant -- construction | windon | CHN | 2028 |  |  |  | construction | elc_won_105 | 105 | 1.853 | 1383.8856 | 35.3036 | 0 | 1 | 0.46142
ep_windon_wind_106 | Aggregated Plant -- operating | windon | CHN | 2011 |  |  |  | operating | elc_won_106 | 106 | 0.1 | 1620 | 41.6 | 0 | 1 | 0.43353
ep_windon_wind_106 | Aggregated Plant -- operating | windon | CHN | 2012 |  |  |  | operating | elc_won_106 | 106 | 0.05 | 1620 | 41.6 | 0 | 1 | 0.43353
ep_windon_wind_106 | Aggregated Plant -- operating | windon | CHN | 2014 |  |  |  | operating | elc_won_106 | 106 | 0.05 | 1620 | 41.6 | 0 | 1 | 0.43353
ep_windon_wind_106 | Aggregated Plant -- operating | windon | CHN | 2015 |  |  |  | operating | elc_won_106 | 106 | 0.1 | 1620 | 41.6 | 0 | 1 | 0.43353
ep_windon_wind_106 | Aggregated Plant -- operating | windon | CHN | 2016 |  |  |  | operating | elc_won_106 | 106 | 0.315 | 1218.6667 | 32.4267 | 0 | 1 | 0.43353
ep_windon_wind_107 | Aggregated Plant -- operating | windon | CHN | 2009 |  |  |  | operating | elc_won_107 | 107 | 0.05 | 1620 | 41.6 | 0 | 1 | 0.34988
ep_windon_wind_107 | Aggregated Plant -- operating | windon | CHN | 2010 |  |  |  | operating | elc_won_107 | 107 | 0.07 | 1620 | 41.6 | 0 | 1 | 0.34988
ep_windon_wind_107 | Aggregated Plant -- operating | windon | CHN | 2011 |  |  |  | operating | elc_won_107 | 107 | 0.3 | 1620 | 41.6 | 0 | 1 | 0.34988
ep_windon_wind_107 | Aggregated Plant -- operating | windon | CHN | 2012 |  |  |  | operating | elc_won_107 | 107 | 0.1 | 1620 | 41.6 | 0 | 1 | 0.34988
ep_windon_wind_107 | Aggregated Plant -- operating | windon | CHN | 2014 |  |  |  | operating | elc_won_107 | 107 | 0.1 | 1620 | 41.6 | 0 | 1 | 0.34988
ep_windon_wind_107 | Aggregated Plant -- operating | windon | CHN | 2015 |  |  |  | operating | elc_won_107 | 107 | 0.05 | 1620 | 41.6 | 0 | 1 | 0.34988
ep_windon_wind_107 | Aggregated Plant -- construction | windon | CHN | 2028 |  |  |  | construction | elc_won_107 | 107 | 0.3 | 1380 | 35.2 | 0 | 1 | 0.34988
ep_windon_wind_108 | Aggregated Plant -- operating | windon | CHN | 2008 |  |  |  | operating | elc_won_108 | 108 | 0.094 | 1620 | 41.6 | 0 | 1 | 0.38268
ep_windon_wind_108 | Aggregated Plant -- operating | windon | CHN | 2009 |  |  |  | operating | elc_won_108 | 108 | 0.3 | 1540 | 39.4667 | 0 | 1 | 0.38268
ep_windon_wind_108 | Aggregated Plant -- operating | windon | CHN | 2010 |  |  |  | operating | elc_won_108 | 108 | 0.949 | 1468.2613 | 37.5536 | 0 | 1 | 0.38268
ep_windon_wind_108 | Aggregated Plant -- operating | windon | CHN | 2011 |  |  |  | operating | elc_won_108 | 108 | 1.25 | 1504.8 | 38.528 | 0 | 1 | 0.38268
ep_windon_wind_108 | Aggregated Plant -- operating | windon | CHN | 2012 |  |  |  | operating | elc_won_108 | 108 | 1.693 | 1464.0638 | 37.4417 | 0 | 1 | 0.38268
ep_windon_wind_108 | Aggregated Plant -- operating | windon | CHN | 2013 |  |  |  | operating | elc_won_108 | 108 | 0.2 | 1620 | 41.6 | 0 | 1 | 0.38268
ep_windon_wind_108 | Aggregated Plant -- operating | windon | CHN | 2014 |  |  |  | operating | elc_won_108 | 108 | 0.15 | 1620 | 41.6 | 0 | 1 | 0.38268
ep_windon_wind_108 | Aggregated Plant -- operating | windon | CHN | 2015 |  |  |  | operating | elc_won_108 | 108 | 0.3 | 1460 | 37.3333 | 0 | 1 | 0.38268
ep_windon_wind_108 | Aggregated Plant -- operating | windon | CHN | 2016 |  |  |  | operating | elc_won_108 | 108 | 0.199 | 1500.603 | 38.4161 | 0 | 1 | 0.38268
ep_windon_wind_108 | Aggregated Plant -- operating | windon | CHN | 2020 |  |  |  | operating | elc_won_108 | 108 | 0.1 | 1380 | 35.2 | 0 | 1 | 0.38268
ep_windon_wind_108 | Aggregated Plant -- operating | windon | CHN | 2022 |  |  |  | operating | elc_won_108 | 108 | 0.06 | 1620 | 41.6 | 0 | 1 | 0.38268
ep_windon_wind_108 | Aggregated Plant -- operating | windon | CHN | 2023 |  |  |  | operating | elc_won_108 | 108 | 0.8388 | 1404.8927 | 35.8638 | 0 | 1 | 0.38268
ep_windon_wind_108 | Aggregated Plant -- operating | windon | CHN | 2024 |  |  |  | operating | elc_won_108 | 108 | 0.268 | 1422.9851 | 36.3463 | 0 | 1 | 0.38268
ep_windon_wind_108 | Aggregated Plant -- construction | windon | CHN | 2028 |  |  |  | construction | elc_won_108 | 108 | 0.9175 | 1397.6567 | 35.6708 | 0 | 1 | 0.38268
ep_windon_wind_109 | Aggregated Plant -- operating | windon | CHN | 2007 |  |  |  | operating | elc_won_109 | 109 | 0.03 | 1620 | 41.6 | 0 | 1 | 0.35896
ep_windon_wind_109 | Aggregated Plant -- operating | windon | CHN | 2008 |  |  |  | operating | elc_won_109 | 109 | 0.05 | 1620 | 41.6 | 0 | 1 | 0.35896
ep_windon_wind_109 | Aggregated Plant -- operating | windon | CHN | 2009 |  |  |  | operating | elc_won_109 | 109 | 0.15 | 1620 | 41.6 | 0 | 1 | 0.35896
ep_windon_wind_109 | Aggregated Plant -- operating | windon | CHN | 2010 |  |  |  | operating | elc_won_109 | 109 | 0.348 | 1620 | 41.6 | 0 | 1 | 0.35896
ep_windon_wind_109 | Aggregated Plant -- operating | windon | CHN | 2011 |  |  |  | operating | elc_won_109 | 109 | 0.478 | 1620 | 41.6 | 0 | 1 | 0.35896
ep_windon_wind_109 | Aggregated Plant -- operating | windon | CHN | 2012 |  |  |  | operating | elc_won_109 | 109 | 0.05 | 1620 | 41.6 | 0 | 1 | 0.35896
ep_windon_wind_109 | Aggregated Plant -- operating | windon | CHN | 2013 |  |  |  | operating | elc_won_109 | 109 | 0.05 | 1620 | 41.6 | 0 | 1 | 0.35896
ep_windon_wind_109 | Aggregated Plant -- operating | windon | CHN | 2014 |  |  |  | operating | elc_won_109 | 109 | 0.05 | 1620 | 41.6 | 0 | 1 | 0.35896
ep_windon_wind_109 | Aggregated Plant -- operating | windon | CHN | 2021 |  |  |  | operating | elc_won_109 | 109 | 0.05 | 1620 | 41.6 | 0 | 1 | 0.35896
ep_windon_wind_109 | Aggregated Plant -- operating | windon | CHN | 2023 |  |  |  | operating | elc_won_109 | 109 | 0.6 | 1380 | 35.2 | 0 | 1 | 0.35896
ep_windon_wind_109 | Aggregated Plant -- operating | windon | CHN | 2024 |  |  |  | operating | elc_won_109 | 109 | 0.17 | 1380 | 35.2 | 0 | 1 | 0.35896
ep_windon_wind_109 | Aggregated Plant -- construction | windon | CHN | 2028 |  |  |  | construction | elc_won_109 | 109 | 0.2 | 1380 | 35.2 | 0 | 1 | 0.35896
ep_windon_wind_110 | Aggregated Plant -- operating | windon | CHN | 2006 |  |  |  | operating | elc_won_110 | 110 | 0.098 | 1620 | 41.6 | 0 | 1 | 0.20045
ep_windon_wind_110 | Aggregated Plant -- operating | windon | CHN | 2007 |  |  |  | operating | elc_won_110 | 110 | 0.025 | 1620 | 41.6 | 0 | 1 | 0.20045
ep_windon_wind_110 | Aggregated Plant -- operating | windon | CHN | 2008 |  |  |  | operating | elc_won_110 | 110 | 0.033 | 1620 | 41.6 | 0 | 1 | 0.20045
ep_windon_wind_110 | Aggregated Plant -- operating | windon | CHN | 2009 |  |  |  | operating | elc_won_110 | 110 | 0.045 | 1620 | 41.6 | 0 | 1 | 0.20045
ep_windon_wind_110 | Aggregated Plant -- operating | windon | CHN | 2011 |  |  |  | operating | elc_won_110 | 110 | 0.15 | 1620 | 41.6 | 0 | 1 | 0.20045
ep_windon_wind_110 | Aggregated Plant -- operating | windon | CHN | 2016 |  |  |  | operating | elc_won_110 | 110 | 0.05 | 1620 | 41.6 | 0 | 1 | 0.20045
ep_windon_wind_110 | Aggregated Plant -- operating | windon | CHN | 2021 |  |  |  | operating | elc_won_110 | 110 | 0.35 | 1414.2857 | 36.1143 | 0 | 1 | 0.20045
ep_windon_wind_110 | Aggregated Plant -- construction | windon | CHN | 2028 |  |  |  | construction | elc_won_110 | 110 | 0.0327 | 1620 | 41.6 | 0 | 1 | 0.20045
ep_windon_wind_111 | Aggregated Plant -- operating | windon | CHN | 2013 |  |  |  | operating | elc_won_111 | 111 | 0.05 | 1620 | 41.6 | 0 | 1 | 0.30331
ep_windon_wind_111 | Aggregated Plant -- operating | windon | CHN | 2014 |  |  |  | operating | elc_won_111 | 111 | 0.1 | 1620 | 41.6 | 0 | 1 | 0.30331
ep_windon_wind_111 | Aggregated Plant -- operating | windon | CHN | 2015 |  |  |  | operating | elc_won_111 | 111 | 0.55 | 1380 | 35.2 | 0 | 1 | 0.30331
ep_windon_wind_111 | Aggregated Plant -- construction | windon | CHN | 2028 |  |  |  | construction | elc_won_111 | 111 | 1.1388 | 1388.177 | 35.4181 | 0 | 1 | 0.30331
ep_windon_wind_112 | Aggregated Plant -- operating | windon | CHN | 2006 |  |  |  | operating | elc_won_112 | 112 | 0.099 | 1620 | 41.6 | 0 | 1 | 0.36375
ep_windon_wind_112 | Aggregated Plant -- operating | windon | CHN | 2007 |  |  |  | operating | elc_won_112 | 112 | 0.12 | 1420 | 36.2667 | 0 | 1 | 0.36375
ep_windon_wind_112 | Aggregated Plant -- operating | windon | CHN | 2008 |  |  |  | operating | elc_won_112 | 112 | 0.47 | 1568.9362 | 40.2383 | 0 | 1 | 0.36375
ep_windon_wind_112 | Aggregated Plant -- operating | windon | CHN | 2009 |  |  |  | operating | elc_won_112 | 112 | 0.862 | 1620 | 41.6 | 0 | 1 | 0.36375
ep_windon_wind_112 | Aggregated Plant -- operating | windon | CHN | 2010 |  |  |  | operating | elc_won_112 | 112 | 0.891 | 1593.064 | 40.8817 | 0 | 1 | 0.36375
ep_windon_wind_112 | Aggregated Plant -- operating | windon | CHN | 2011 |  |  |  | operating | elc_won_112 | 112 | 1.198 | 1620 | 41.6 | 0 | 1 | 0.36375
ep_windon_wind_112 | Aggregated Plant -- operating | windon | CHN | 2012 |  |  |  | operating | elc_won_112 | 112 | 0.726 | 1520.8264 | 38.9554 | 0 | 1 | 0.36375
ep_windon_wind_112 | Aggregated Plant -- operating | windon | CHN | 2013 |  |  |  | operating | elc_won_112 | 112 | 1.079 | 1597.7572 | 41.0069 | 0 | 1 | 0.36375
ep_windon_wind_112 | Aggregated Plant -- operating | windon | CHN | 2014 |  |  |  | operating | elc_won_112 | 112 | 0.4 | 1620 | 41.6 | 0 | 1 | 0.36375
ep_windon_wind_112 | Aggregated Plant -- operating | windon | CHN | 2015 |  |  |  | operating | elc_won_112 | 112 | 1.8998 | 1493.6077 | 38.2295 | 0 | 1 | 0.36375
ep_windon_wind_112 | Aggregated Plant -- operating | windon | CHN | 2016 |  |  |  | operating | elc_won_112 | 112 | 0.56 | 1571.1429 | 40.2971 | 0 | 1 | 0.36375
ep_windon_wind_112 | Aggregated Plant -- operating | windon | CHN | 2018 |  |  |  | operating | elc_won_112 | 112 | 0.098 | 1620 | 41.6 | 0 | 1 | 0.36375
ep_windon_wind_112 | Aggregated Plant -- operating | windon | CHN | 2019 |  |  |  | operating | elc_won_112 | 112 | 0.048 | 1620 | 41.6 | 0 | 1 | 0.36375
ep_windon_wind_112 | Aggregated Plant -- operating | windon | CHN | 2020 |  |  |  | operating | elc_won_112 | 112 | 0.344 | 1620 | 41.6 | 0 | 1 | 0.36375
ep_windon_wind_112 | Aggregated Plant -- operating | windon | CHN | 2021 |  |  |  | operating | elc_won_112 | 112 | 0.46 | 1437.3913 | 36.7304 | 0 | 1 | 0.36375
ep_windon_wind_112 | Aggregated Plant -- operating | windon | CHN | 2022 |  |  |  | operating | elc_won_112 | 112 | 0.674 | 1406.3501 | 35.9027 | 0 | 1 | 0.36375
ep_windon_wind_112 | Aggregated Plant -- operating | windon | CHN | 2023 |  |  |  | operating | elc_won_112 | 112 | 1.1123 | 1414.8899 | 36.1304 | 0 | 1 | 0.36375
ep_windon_wind_112 | Aggregated Plant -- operating | windon | CHN | 2024 |  |  |  | operating | elc_won_112 | 112 | 0.666 | 1283.7838 | 33.4895 | 0 | 1 | 0.36375
ep_windon_wind_112 | Aggregated Plant -- construction | windon | CHN | 2028 |  |  |  | construction | elc_won_112 | 112 | 5.9389 | 1388.9916 | 35.6284 | 0 | 1 | 0.36375
ep_windon_wind_113 | Aggregated Plant -- operating | windon | CHN | 2000 |  |  |  | operating | elc_won_113 | 113 | 0.021 | 1620 | 41.6 | 0 | 1 | 0.31829
ep_windon_wind_113 | Aggregated Plant -- operating | windon | CHN | 2008 |  |  |  | operating | elc_won_113 | 113 | 0.05 | 1620 | 41.6 | 0 | 1 | 0.31829
ep_windon_wind_113 | Aggregated Plant -- operating | windon | CHN | 2009 |  |  |  | operating | elc_won_113 | 113 | 0.198 | 1620 | 41.6 | 0 | 1 | 0.31829
ep_windon_wind_113 | Aggregated Plant -- operating | windon | CHN | 2010 |  |  |  | operating | elc_won_113 | 113 | 0.05 | 1620 | 41.6 | 0 | 1 | 0.31829
ep_windon_wind_113 | Aggregated Plant -- operating | windon | CHN | 2011 |  |  |  | operating | elc_won_113 | 113 | 0.098 | 1620 | 41.6 | 0 | 1 | 0.31829
ep_windon_wind_113 | Aggregated Plant -- operating | windon | CHN | 2012 |  |  |  | operating | elc_won_113 | 113 | 0.296 | 1620 | 41.6 | 0 | 1 | 0.31829
ep_windon_wind_113 | Aggregated Plant -- operating | windon | CHN | 2013 |  |  |  | operating | elc_won_113 | 113 | 0.406 | 1620 | 41.6 | 0 | 1 | 0.31829
ep_windon_wind_113 | Aggregated Plant -- operating | windon | CHN | 2014 |  |  |  | operating | elc_won_113 | 113 | 0.096 | 1620 | 41.6 | 0 | 1 | 0.31829
ep_windon_wind_113 | Aggregated Plant -- operating | windon | CHN | 2015 |  |  |  | operating | elc_won_113 | 113 | 0.8075 | 1412.2477 | 36.0599 | 0 | 1 | 0.31829
ep_windon_wind_113 | Aggregated Plant -- operating | windon | CHN | 2016 |  |  |  | operating | elc_won_113 | 113 | 0.098 | 1620 | 41.6 | 0 | 1 | 0.31829
ep_windon_wind_113 | Aggregated Plant -- operating | windon | CHN | 2018 |  |  |  | operating | elc_won_113 | 113 | 0.15 | 1460 | 37.3333 | 0 | 1 | 0.31829
ep_windon_wind_113 | Aggregated Plant -- operating | windon | CHN | 2019 |  |  |  | operating | elc_won_113 | 113 | 0.148 | 1620 | 41.6 | 0 | 1 | 0.31829
ep_windon_wind_113 | Aggregated Plant -- operating | windon | CHN | 2020 |  |  |  | operating | elc_won_113 | 113 | 0.424 | 1516.9811 | 38.8528 | 0 | 1 | 0.31829
ep_windon_wind_113 | Aggregated Plant -- operating | windon | CHN | 2022 |  |  |  | operating | elc_won_113 | 113 | 0.15 | 1460 | 37.3333 | 0 | 1 | 0.31829
ep_windon_wind_113 | Aggregated Plant -- operating | windon | CHN | 2024 |  |  |  | operating | elc_won_113 | 113 | 0.15 | 1380 | 35.2 | 0 | 1 | 0.31829
ep_windon_wind_113 | Aggregated Plant -- construction | windon | CHN | 2028 |  |  |  | construction | elc_won_113 | 113 | 1.9536 | 1387.8133 | 35.4084 | 0 | 1 | 0.31829
ep_windon_wind_114 | Aggregated Plant -- operating | windon | CHN | 2010 |  |  |  | operating | elc_won_114 | 114 | 0.03 | 1620 | 41.6 | 0 | 1 | 0.24583
ep_windon_wind_114 | Aggregated Plant -- operating | windon | CHN | 2011 |  |  |  | operating | elc_won_114 | 114 | 0.148 | 1620 | 41.6 | 0 | 1 | 0.24583
ep_windon_wind_114 | Aggregated Plant -- operating | windon | CHN | 2012 |  |  |  | operating | elc_won_114 | 114 | 0.295 | 1620 | 41.6 | 0 | 1 | 0.24583
ep_windon_wind_114 | Aggregated Plant -- operating | windon | CHN | 2013 |  |  |  | operating | elc_won_114 | 114 | 0.2 | 1620 | 41.6 | 0 | 1 | 0.24583
ep_windon_wind_114 | Aggregated Plant -- operating | windon | CHN | 2014 |  |  |  | operating | elc_won_114 | 114 | 0.098 | 1620 | 41.6 | 0 | 1 | 0.24583
ep_windon_wind_114 | Aggregated Plant -- operating | windon | CHN | 2015 |  |  |  | operating | elc_won_114 | 114 | 0.658 | 1419.3921 | 36.2505 | 0 | 1 | 0.24583
ep_windon_wind_114 | Aggregated Plant -- operating | windon | CHN | 2016 |  |  |  | operating | elc_won_114 | 114 | 0.048 | 1620 | 41.6 | 0 | 1 | 0.24583
ep_windon_wind_114 | Aggregated Plant -- operating | windon | CHN | 2018 |  |  |  | operating | elc_won_114 | 114 | 0.096 | 1620 | 41.6 | 0 | 1 | 0.24583
ep_windon_wind_114 | Aggregated Plant -- operating | windon | CHN | 2019 |  |  |  | operating | elc_won_114 | 114 | 0.046 | 1620 | 41.6 | 0 | 1 | 0.24583
ep_windon_wind_114 | Aggregated Plant -- operating | windon | CHN | 2020 |  |  |  | operating | elc_won_114 | 114 | 0.096 | 1620 | 41.6 | 0 | 1 | 0.24583
ep_windon_wind_114 | Aggregated Plant -- operating | windon | CHN | 2021 |  |  |  | operating | elc_won_114 | 114 | 0.01 | 1620 | 41.6 | 0 | 1 | 0.24583
ep_windon_wind_114 | Aggregated Plant -- operating | windon | CHN | 2022 |  |  |  | operating | elc_won_114 | 114 | 0.11 | 1620 | 41.6 | 0 | 1 | 0.24583
ep_windon_wind_114 | Aggregated Plant -- operating | windon | CHN | 2023 |  |  |  | operating | elc_won_114 | 114 | 0.2 | 1440 | 36.8 | 0 | 1 | 0.24583
ep_windon_wind_114 | Aggregated Plant -- operating | windon | CHN | 2024 |  |  |  | operating | elc_won_114 | 114 | 0.03 | 1620 | 41.6 | 0 | 1 | 0.24583
ep_windon_wind_114 | Aggregated Plant -- construction | windon | CHN | 2028 |  |  |  | construction | elc_won_114 | 114 | 1.285 | 1412.6848 | 36.0716 | 0 | 1 | 0.24583
ep_windon_wind_G100000901824 | Hebei Kangbao (Jingneng) wind farm_-- -- operating | windon | CHN | 2021 |  | Hebei |  | operating | elc_won_085 | 85 | 0.45 | 1200 | 32 | 0 | 1 | 0.22101
ep_windon_wind_G100000901903 | Hebei Zhangbei Wind, Solar And Storage Demonstration Project_2 -- operating | windon | CHN | 2015 |  | Hebei |  | operating | elc_won_103 | 103 | 0.4 | 1200 | 32 | 0 | 1 | 0.42457
ep_windon_wind_G100000902133 | Inner Mongolia Alashanzuo Banner Aolunbulage Power Export (Datang) wind farm_-- -- operating | windon | CHN | 2023 |  | Inner Mongolia | Aolunbulage | operating | elc_won_104 | 104 | 0.4 | 1200 | 32 | 0 | 1 | 0.38422
ep_windon_wind_G100000902135 | Inner Mongolia Alashanzuo Banner Aolunbulage Power Export (Shandong Energy) wind farm_-- -- operating | windon | CHN | 2023 |  | Inner Mongolia | Aolunbulage | operating | elc_won_104 | 104 | 0.4 | 1200 | 32 | 0 | 1 | 0.38422
ep_windon_wind_G100000902136 | Inner Mongolia Alashanzuo Banner Aolunbulage Power Export (State Power Investment) wind farm_-- -- operating | windon | CHN | 2023 |  | Inner Mongolia | Bayinhari Gacha in Aolubulage | operating | elc_won_104 | 104 | 0.4 | 1200 | 32 | 0 | 1 | 0.38422
ep_windon_wind_G100000902204 | Inner Mongolia - Shandong Power Export Urad Rear Banner 2 wind farm_-- -- operating | windon | CHN | 2023 |  | Inner Mongolia |  | operating | elc_won_104 | 104 | 0.4 | 1200 | 32 | 0 | 1 | 0.38422
ep_windon_wind_G100000902205 | Inner Mongolia - Shandong Power Export Urad Rear Banner 3 wind farm_-- -- operating | windon | CHN | 2024 |  | Inner Mongolia | Huogeqi Sumu | operating | elc_won_105 | 105 | 0.403 | 1200 | 32 | 0 | 1 | 0.46142
ep_windon_wind_G100000902206 | Inner Mongolia - Shandong Power Export Urad Rear Banner 4 wind farm_-- -- operating | windon | CHN | 2024 |  | Inner Mongolia | Huogeqi Sumu | operating | elc_won_104 | 104 | 0.403 | 1200 | 32 | 0 | 1 | 0.38422
ep_windon_wind_G100000902247 | Inner Mongolia Wulatezhong Banner Wulan (Guohua) wind farm_-- -- operating | windon | CHN | 2018 |  | Inner Mongolia | Bayinwulan Sumu | operating | elc_won_105 | 105 | 0.4 | 1200 | 32 | 0 | 1 | 0.46142
ep_windon_wind_G100000902489 | Inner Mongolia Wulanchabu New Generation Grid Friendly Green Windpower Station_1 -- operating | windon | CHN | 2021 |  | Inner Mongolia |  | operating | elc_won_105 | 105 | 0.425 | 1200 | 32 | 0 | 1 | 0.46142
ep_windon_wind_G100000902490 | Inner Mongolia Wulanchabu New Generation Grid Friendly Green Windpower Station_2 -- operating | windon | CHN | 2015 |  | Inner Mongolia |  | operating | elc_won_105 | 105 | 0.625 | 1200 | 32 | 0 | 1 | 0.46142
ep_windon_wind_G100000902491 | Inner Mongolia Wulanchabu New Generation Grid Friendly Green Windpower Station_3 -- operating | windon | CHN | 2015 |  | Inner Mongolia |  | operating | elc_won_105 | 105 | 0.65 | 1200 | 32 | 0 | 1 | 0.46142
ep_windon_wind_G100000902498 | Inner Mongolia Siziwang Banner Xingfu Power Export wind farm_-- -- operating | windon | CHN | 2015 |  | Inner Mongolia | Yikenwesuo Gacha | operating | elc_won_105 | 105 | 0.399 | 1200 | 32 | 0 | 1 | 0.46142
ep_windon_wind_G100000902514 | Inner Mongolia Abaga Banner Bieligutai (China Resources) wind farm_-- -- operating | windon | CHN | 2023 |  | Inner Mongolia | Bieligutai | operating | elc_won_103 | 103 | 0.5 | 1200 | 32 | 0 | 1 | 0.42457
ep_windon_wind_G100000902557 | Inner Mongolia Chagannaoer Thermal/Wind/Solar/Hydrogen Demonstration Project Sonid Left Banner wind farm_-- -- operating | windon | CHN | 2023 |  | Inner Mongolia |  | operating | elc_won_103 | 103 | 0.5 | 1200 | 32 | 0 | 1 | 0.42457
ep_windon_wind_G100000902558 | Inner Mongolia Sunitezuo Banner High Voltage Power Export (Shenzhen Energy) wind farm_-- -- operating | windon | CHN | 2023 |  | Inner Mongolia | Mandulatu | operating | elc_won_104 | 104 | 0.5 | 1200 | 32 | 0 | 1 | 0.38422
ep_windon_wind_G100000902571 | Inner Mongolia Taipusi Banner Power Export (Shenzhen Energy) wind farm_-- -- operating | windon | CHN | 2020 |  | Inner Mongolia | Luotuoshan | operating | elc_won_103 | 103 | 0.4 | 1200 | 32 | 0 | 1 | 0.42457
ep_windon_wind_G100000902576 | Inner Mongolia Xianghuang Banner Desegetu Power Export wind farm_-- -- operating | windon | CHN | 2020 |  | Inner Mongolia | Desegetu Gacha in Wengongwula Sumu | operating | elc_won_103 | 103 | 0.4 | 1200 | 32 | 0 | 1 | 0.42457
ep_windon_wind_G100000902589 | Inner Mongolia Xilinhaote Wudalai wind farm_-- -- operating | windon | CHN | 2021 |  | Inner Mongolia | Bayintala Gacha in Alshanbaolige | operating | elc_won_103 | 103 | 0.476 | 1200 | 32 | 0 | 1 | 0.42457
ep_windon_wind_G100000902654 | Liaoning Chaoyang Kazuo (Kazuo Jingyu) wind farm_-- -- construction | windon | CHN | 2028 |  | Liaoning | Sanjiazi | construction | elc_won_113 | 113 | 0.7 | 1200 | 32 | 0 | 1 | 0.31829
ep_windon_wind_G100000902773 | Jilin Da'an (Huaneng) wind farm_-- -- operating | windon | CHN | 2022 |  | Jilin | Longzhao | operating | elc_won_112 | 112 | 0.5 | 1200 | 32 | 0 | 1 | 0.36375
ep_windon_wind_G100000902800 | Jilin Taonan Xiangyang wind farm_1 -- operating | windon | CHN | 2010 |  | Jilin | Xiangyang | operating | elc_won_112 | 112 | 0.4 | 1200 | 32 | 0 | 1 | 0.36375
ep_windon_wind_G100000902801 | Jilin Taonan Xiangyang wind farm_2 -- operating | windon | CHN | 2022 |  | Jilin | Xiangyang | operating | elc_won_110 | 110 | 0.6 | 1200 | 32 | 0 | 1 | 0.20045
ep_windon_wind_G100000902810 | Jilin Tongyu Liangjingzi wind farm_-- -- operating | windon | CHN | 2021 |  | Jilin | Zhanyu | operating | elc_won_110 | 110 | 0.4 | 1200 | 32 | 0 | 1 | 0.20045
ep_windon_wind_G100000903603 | Henan Neihuang (China Resources) wind farm_-- -- operating | windon | CHN | 2019 |  | Henan | Bocheng Xiang | operating | elc_won_102 | 102 | 0.4 | 1200 | 32 | 0 | 1 | 0.19295
ep_windon_wind_G100000903658 | Henan Puyang (Huaneng) wind farm_1 -- operating | windon | CHN | 2020 |  | Henan | Zi'an Zhen | operating | elc_won_102 | 102 | 0.5 | 1200 | 32 | 0 | 1 | 0.19295
ep_windon_wind_G100000904409 | Gansu Guazhou Anbei 2 Area AB wind farm_-- -- operating | windon | CHN | 2015 |  | Gansu |  | operating | elc_won_016 | 16 | 0.4 | 1200 | 32 | 0 | 1 | 0.31868
ep_windon_wind_G100000904412 | Gansu Guazhou Anbei 3 Area AB wind farm_-- -- operating | windon | CHN | 2015 |  | Gansu |  | operating | elc_won_021 | 21 | 0.401 | 1200 | 32 | 0 | 1 | 0.30561
ep_windon_wind_G100000904432 | Gansu Guazhou Beidaqiao 6 Areas A And B wind farm_-- -- operating | windon | CHN | 2015 |  | Gansu |  | operating | elc_won_021 | 21 | 0.402 | 1200 | 32 | 0 | 1 | 0.30561
ep_windon_wind_G100000904477 | Gansu Yumen Mahuangtan 1 Area AB wind farm_-- -- operating | windon | CHN | 2014 |  | Gansu | Yumen | operating | elc_won_016 | 16 | 0.4 | 1200 | 32 | 0 | 1 | 0.31868
ep_windon_wind_G100000904493 | Gansu Huanxian Maojing wind farm_-- -- operating | windon | CHN | 2015 |  | Gansu | Maojing | operating | elc_won_089 | 89 | 0.4 | 1200 | 32 | 0 | 1 | 0.18882
ep_windon_wind_G100000904498 | Gansu Minqin Hongshagang 1 wind farm_-- -- operating | windon | CHN | 2015 |  | Gansu | Hongshagang | operating | elc_won_021 | 21 | 0.4 | 1200 | 32 | 0 | 1 | 0.30561
ep_windon_wind_G100000904659 | Qinghai Hainan Prefecture (State Power Investment) High Voltage Windpower Export Project Section 1_-- -- operating | windon | CHN | 2020 |  | Qinghai | Qieji | operating | elc_won_033 | 33 | 1 | 1200 | 32 | 0 | 1 | 0.20994
ep_windon_wind_G100000904668 | Qinghai Hainan Mohe Multi-Source Energy Integration wind farm_-- -- operating | windon | CHN | 2018 |  | Qinghai | Qieji | operating | elc_won_033 | 33 | 0.4 | 1200 | 32 | 0 | 1 | 0.20994
ep_windon_wind_G100000904669 | Qinghai Hainan Mohe Gonghe wind farm_-- -- operating | windon | CHN | 2019 |  | Qinghai | Qieji | operating | elc_won_033 | 33 | 0.45 | 1200 | 32 | 0 | 1 | 0.20994
ep_windon_wind_G100000904678 | Qinghai Haixi Prefecture Multi-Source Energy Integration Demonstration Project wind farm_-- -- operating | windon | CHN | 2018 |  | Qinghai |  | operating | elc_won_033 | 33 | 0.4 | 1200 | 32 | 0 | 1 | 0.20994
ep_windon_wind_G100000904693 | Qinghai Mangya Lenghu (China Guangdog Nuclear) 500 MW wind farm_-- -- operating | windon | CHN | 2024 |  | Qinghai | Lenghu | operating | elc_won_035 | 35 | 0.5 | 1200 | 32 | 0 | 1 | 0.16477
ep_windon_wind_G100000904787 | Xinjiang Hami Jingxia 4 Areas A, B, And C wind farm_-- -- operating | windon | CHN | 2016 |  | Xinjiang |  | operating | elc_won_043 | 43 | 0.6 | 1200 | 32 | 0 | 1 | 0.26592
ep_windon_wind_G100000921543 | Gansu Qingyang Huanxian (Huaneng) Wind/Solar Demonstration Project wind farm_Area A1 -- operating | windon | CHN | 2023 |  | Gansu | Maojing | operating | elc_won_021 | 21 | 0.376 | 1200 | 32 | 0 | 1 | 0.30561
ep_windon_wind_G100000921544 | Gansu Qingyang Huanxian (Huaneng) Wind/Solar Demonstration Project wind farm_Area A2 -- operating | windon | CHN | 2023 |  | Gansu | Maojing | operating | elc_won_021 | 21 | 0.373 | 1200 | 32 | 0 | 1 | 0.30561
ep_windon_wind_G100000921545 | Gansu Qingyang Huanxian (Huaneng) Wind/Solar Demonstration Project wind farm_Area B1 -- operating | windon | CHN | 2023 |  | Gansu | Maojing | operating | elc_won_089 | 89 | 0.38 | 1200 | 32 | 0 | 1 | 0.18882
ep_windon_wind_G100000921546 | Gansu Qingyang Huanxian (Huaneng) Wind/Solar Demonstration Project wind farm_Area B2 -- operating | windon | CHN | 2023 |  | Gansu | Nanqiu | operating | elc_won_089 | 89 | 0.38 | 1200 | 32 | 0 | 1 | 0.18882
ep_windon_wind_G100000921547 | Gansu Qingyang Huanxian (Huaneng) Wind/Solar Demonstration Project wind farm_Area C2 -- operating | windon | CHN | 2023 |  | Gansu | Lujiawan | operating | elc_won_089 | 89 | 0.38 | 1200 | 32 | 0 | 1 | 0.18882
ep_windon_wind_G100000921548 | Gansu Qingyang Huanxian (Huaneng) Wind/Solar Demonstration Project wind farm_Area C1 -- operating | windon | CHN | 2023 |  | Gansu | Xiaonangou | operating | elc_won_089 | 89 | 0.38 | 1200 | 32 | 0 | 1 | 0.18882
ep_windon_wind_G100000922074 | Hebei Zhangbei (Hengdian) wind farm_-- -- construction | windon | CHN | 2028 |  | Hebei |  | construction | elc_won_103 | 103 | 1 | 1200 | 32 | 0 | 1 | 0.42457
ep_windon_wind_G100000922619 | Inner Mongolia Chifeng Green Hydrogen and Ammonia wind farm_1 Ongniud -- construction | windon | CHN | 2028 |  | Inner Mongolia | Wuduntaohai | construction | elc_won_108 | 108 | 0.75 | 1200 | 32 | 0 | 1 | 0.38268
ep_windon_wind_G100000922628 | Inner Mongolia Daihai 1500 MW "Green Energy to Beijing" wind farm_-- -- construction | windon | CHN | 2028 |  | Inner Mongolia |  | construction | elc_won_093 | 93 | 1.5 | 1200 | 32 | 0 | 1 | 0.20165
ep_windon_wind_G100000922637 | Inner Mongolia Otog Banner Green Hydrogen (Shenneng) wind farm_-- -- construction | windon | CHN | 2028 |  | Inner Mongolia | A'erbasi Sumu | construction | elc_won_020 | 20 | 0.5 | 1200 | 32 | 0 | 1 | 0.30955
ep_windon_wind_G100000922649 | Inner Mongolia Hanggin Banner (Inner Mongolia Energy) wind farm_1 -- construction | windon | CHN | 2028 |  | Inner Mongolia | Xini | construction | elc_won_020 | 20 | 0.394 | 1200 | 32 | 0 | 1 | 0.30955
ep_windon_wind_G100000922650 | Inner Mongolia Hanggin Banner (Inner Mongolia Energy) wind farm_2 -- construction | windon | CHN | 2028 |  | Inner Mongolia | Duguitala | construction | elc_won_020 | 20 | 1.2 | 1200 | 32 | 0 | 1 | 0.30955
ep_windon_wind_G100000922658 | Inner Mongolia Huade Wind/Solar/Storage Complex wind farm_-- -- operating | windon | CHN | 2023 |  | Inner Mongolia |  | operating | elc_won_103 | 103 | 0.8 | 1200 | 32 | 0 | 1 | 0.42457
ep_windon_wind_G100000922679 | Inner Mongolia Ordos Zero Carbon Industrial Park wind farm_-- -- operating | windon | CHN | 2015 |  | Inner Mongolia | Mengsu Economic Development Zone | operating | elc_won_094 | 94 | 0.44 | 1200 | 32 | 0 | 1 | 0.27102
ep_windon_wind_G100000922680 | Inner Mongolia Power Export Tongliao (State Power Investment) wind farms_Horqin Left Middle Banner farm -- operating | windon | CHN | 2024 |  | Inner Mongolia | Zhurihe Pasture Farm | operating | elc_won_108 | 108 | 0.5 | 1200 | 32 | 0 | 1 | 0.38268
ep_windon_wind_G100000922681 | Inner Mongolia Power Export Tongliao (State Power Investment) wind farms_Jarud Banner farm -- operating | windon | CHN | 2024 |  | Inner Mongolia | Daolaodu Town | operating | elc_won_108 | 108 | 0.5 | 1200 | 32 | 0 | 1 | 0.38268
ep_windon_wind_G100000922682 | Inner Mongolia Shangdu (Huaneng Beifang) wind farm_Duolun -- operating | windon | CHN | 2015 |  | Inner Mongolia | Duolunnuo'er | operating | elc_won_103 | 103 | 0.5 | 1200 | 32 | 0 | 1 | 0.42457
ep_windon_wind_G100000922683 | Inner Mongolia Shangdu (Huaneng Beifang) wind farm_Zhenglan -- operating | windon | CHN | 2015 |  | Inner Mongolia | Shangdu | operating | elc_won_103 | 103 | 1.1 | 1200 | 32 | 0 | 1 | 0.42457
ep_windon_wind_G100000922687 | Inner Mongolia Siziwang Banner (Inner Mongolia Energy) wind farm_-- -- operating | windon | CHN | 2023 |  | Inner Mongolia |  | operating | elc_won_105 | 105 | 1 | 1200 | 32 | 0 | 1 | 0.46142
ep_windon_wind_G100000922690 | Inner Mongolia Dongsu Bayanwula (Inner Mongolia Energy) wind farm_-- -- operating | windon | CHN | 2023 |  | Inner Mongolia | Bayanwula Sumu | operating | elc_won_104 | 104 | 1 | 1200 | 32 | 0 | 1 | 0.38422
ep_windon_wind_G100000922691 | Inner Mongolia Sunitezuo Banner Dongsudasa Power Export wind farm_-- -- operating | windon | CHN | 2023 |  | Inner Mongolia | Sarulatuya Village in Bayanwula Sumu | operating | elc_won_104 | 104 | 0.5 | 1200 | 32 | 0 | 1 | 0.38422
ep_windon_wind_G100000922695 | Inner Mongolia Tongliao Kezuohou Banner Desert Control Power Export wind farm_-- -- operating | windon | CHN | 2024 |  | Inner Mongolia |  | operating | elc_won_112 | 112 | 1 | 1200 | 32 | 0 | 1 | 0.36375
ep_windon_wind_G100000922701 | Inner Mongolia Togtoh Thermal Power 2 Qingshuihe wind farm_-- -- construction | windon | CHN | 2028 |  | Inner Mongolia |  | construction | elc_won_093 | 93 | 0.7 | 1200 | 32 | 0 | 1 | 0.20165
ep_windon_wind_G100000922703 | Inner Mongolia Togtoh Thermal Power Plant Renewable Power Export wind farms_Yangqungou -- operating | windon | CHN | 2024 |  | Inner Mongolia | Yangqungou Town | operating | elc_won_093 | 93 | 0.5 | 1200 | 32 | 0 | 1 | 0.20165
ep_windon_wind_G100000922704 | Inner Mongolia Tuquan Coal Power Plant Flexible Operation wind farm_-- -- construction | windon | CHN | 2025 |  | Inner Mongolia |  | construction | elc_won_109 | 109 | 0.445 | 1200 | 32 | 0 | 1 | 0.35896
ep_windon_wind_G100000922706 | Inner Mongolia Ulanhot Green Hydrogen (Jingneng) wind farm_-- -- construction | windon | CHN | 2026 |  | Inner Mongolia | Wulanhada | construction | elc_won_080 | 80 | 0.5 | 1200 | 32 | 0 | 1 | 0.30968
ep_windon_wind_G100000922712 | Inner Mongolia Wuchuan "Early Carbon Peak" Storage/Wind Energy Complex_-- -- operating | windon | CHN | 2023 |  | Inner Mongolia | Erfenzi Town | operating | elc_won_105 | 105 | 0.4 | 1200 | 32 | 0 | 1 | 0.46142
ep_windon_wind_G100000922721 | Inner Mongolia Wulanchabu 6000 MW Wind Base Hongge'er wind farm_4 -- operating | windon | CHN | 2023 |  | Inner Mongolia | Hongge'er Town | operating | elc_won_105 | 105 | 0.6 | 1200 | 32 | 0 | 1 | 0.46142
ep_windon_wind_G100000922723 | Inner Mongolia Wulanchabu 6000 MW Wind Base Xingfu wind farm_1 -- operating | windon | CHN | 2023 |  | Inner Mongolia | Baiyinchaoketu | operating | elc_won_105 | 105 | 0.6 | 1200 | 32 | 0 | 1 | 0.46142
ep_windon_wind_G100000922728 | Inner Mongolia Xilinhaote (Taifu) 1000 MW Power Export wind farm_-- -- operating | windon | CHN | 2023 |  | Inner Mongolia | Bayanbaolage Sumu | operating | elc_won_103 | 103 | 1 | 1200 | 32 | 0 | 1 | 0.42457
ep_windon_wind_G100000922729 | Inner Mongolia Hinggan League (China Guangdong Nuclear) wind power base_1 Horqin Right Front Banner -- operating | windon | CHN | 2022 |  | Inner Mongolia | Taohemu Sumu | operating | elc_won_109 | 109 | 1 | 1200 | 32 | 0 | 1 | 0.35896
ep_windon_wind_G100000922734 | Inner Mongolia Xinghe (Tianjie) wind farm_-- -- operating | windon | CHN | 2023 |  | Inner Mongolia |  | operating | elc_won_093 | 93 | 0.5 | 1200 | 32 | 0 | 1 | 0.20165
ep_windon_wind_G100000922785 | Jilin Changling Power Export (Shandong Development Investment) wind farm_-- -- operating | windon | CHN | 2022 |  | Jilin | Santuan | operating | elc_won_112 | 112 | 0.5 | 1200 | 32 | 0 | 1 | 0.36375
ep_windon_wind_G100000922787 | Jilin Changling Santuan wind farm_-- -- operating | windon | CHN | 2022 |  | Jilin | Santuan | operating | elc_won_112 | 112 | 0.5 | 1200 | 32 | 0 | 1 | 0.36375
ep_windon_wind_G100000922805 | Jilin Oilfield Qianguo Angge wind farm_-- -- operating | windon | CHN | 2024 |  | Jilin | Haotemangha | operating | elc_won_112 | 112 | 0.55 | 1200 | 32 | 0 | 1 | 0.36375
ep_windon_wind_G100000922811 | Jilin Qian'an Power Export (China Energy Investment) wind farm_-- -- operating | windon | CHN | 2022 |  | Jilin |  | operating | elc_won_112 | 112 | 0.5 | 1200 | 32 | 0 | 1 | 0.36375
ep_windon_wind_G100000922826 | Jilin Tongyu (Shuifa) wind farm_-- -- operating | windon | CHN | 2022 |  | Jilin | Xianghai | operating | elc_won_112 | 112 | 0.5 | 1200 | 32 | 0 | 1 | 0.36375
ep_windon_wind_G100000922850 | Liaoning Chaoyang (China Resources) wind farm_-- -- construction | windon | CHN | 2028 |  | Liaoning |  | construction | elc_won_114 | 114 | 1 | 1200 | 32 | 0 | 1 | 0.24583
ep_windon_wind_G100000922867 | Liaoning Dashiqiao (Guancheng) wind farm_-- -- construction | windon | CHN | 2028 |  | Liaoning | Zhoujia | construction | elc_won_113 | 113 | 0.55 | 1200 | 32 | 0 | 1 | 0.31829
ep_windon_wind_G100000922935 | Liaoning Zhangwu Fuxing wind farm_-- -- construction | windon | CHN | 2028 |  | Liaoning | Qianfuxingdi | construction | elc_won_112 | 112 | 0.4 | 1200 | 32 | 0 | 1 | 0.36375
ep_windon_wind_G100000922976 | Ningxia Tenggeli Desert (China Energy) wind farm_-- -- operating | windon | CHN | 2015 |  | Ningxia |  | operating | elc_won_021 | 21 | 1.8 | 1200 | 32 | 0 | 1 | 0.30561
ep_windon_wind_G100000922985 | Qinghai - Henan High Voltage Transmission (Huadian) Wind/Solar/Storage Energy Complex wind farm_-- -- construction | windon | CHN | 2028 |  | Qinghai | Lenghu | construction | elc_won_035 | 35 | 0.5 | 1200 | 32 | 0 | 1 | 0.16477
ep_windon_wind_G100000922988 | Qinghai - Henan High Voltage Transmission Mangya (Luneng) wind farm_-- -- operating | windon | CHN | 2015 |  | Qinghai | Lenghu | operating | elc_won_035 | 35 | 0.5 | 1200 | 32 | 0 | 1 | 0.16477
ep_windon_wind_G100000923008 | Qinghai Mangya (Yangguang Sungrow) wind farm_-- -- construction | windon | CHN | 2028 |  | Qinghai | Lenghu | construction | elc_won_035 | 35 | 0.5 | 1200 | 32 | 0 | 1 | 0.16477
ep_windon_wind_G100000923014 | Shaanxi - Hebei Power Export Shenmu (Guohua) wind farm_-- -- construction | windon | CHN | 2028 |  | Shaanxi | Jinjie Town | construction | elc_won_094 | 94 | 0.4 | 1200 | 32 | 0 | 1 | 0.27102
ep_windon_wind_G100000923392 | Xinjiang - Chongqing Transmission Line wind farms_Chongqqing Energy Santanghu -- construction | windon | CHN | 2025 |  | Xinjiang | Santanghu | construction | elc_won_038 | 38 | 1.31 | 1200 | 32 | 0 | 1 | 0.27059
ep_windon_wind_G100000923395 | Xinjiang Altai (SPIC) Renewable Energy Complex wind farm_Burqin -- operating | windon | CHN | 2024 |  | Xinjiang |  | operating | elc_won_030 | 30 | 0.6 | 1200 | 32 | 0 | 1 | 0.16024
ep_windon_wind_G100000923403 | Xinjiang Hami "First Power Export Line" (China Coal) wind farm_-- -- construction | windon | CHN | 2028 |  | Xinjiang | Dananhu area | construction | elc_won_043 | 43 | 0.8 | 1200 | 32 | 0 | 1 | 0.26592
ep_windon_wind_G100000923404 | Xinjiang Hami "First Power Export Line" (Huadian) wind farm_-- -- operating | windon | CHN | 2024 |  | Xinjiang |  | operating | elc_won_043 | 43 | 0.4 | 1200 | 32 | 0 | 1 | 0.26592
ep_windon_wind_G100000923405 | Xinjiang Hami Balikun (Yuanjing) wind farm_-- -- operating | windon | CHN | 2023 |  | Xinjiang |  | operating | elc_won_038 | 38 | 0.4 | 1200 | 32 | 0 | 1 | 0.27059
ep_windon_wind_G100000923409 | Xinjiang Hami (China Power Construction) wind farm_-- -- construction | windon | CHN | 2028 |  | Xinjiang | Santanghu | construction | elc_won_038 | 38 | 0.6 | 1200 | 32 | 0 | 1 | 0.27059
ep_windon_wind_G100000923411 | Xinjiang Hami Santanghu (China Resources) 1000 MW wind farm_-- -- operating | windon | CHN | 2024 |  | Xinjiang | Santanghu | operating | elc_won_038 | 38 | 1 | 1200 | 32 | 0 | 1 | 0.27059
ep_windon_wind_G100000923412 | Xinjiang Hami Santanghu (Lixin) wind farm_-- -- construction | windon | CHN | 2028 |  | Xinjiang | Santanghu | construction | elc_won_038 | 38 | 0.8 | 1200 | 32 | 0 | 1 | 0.27059
ep_windon_wind_G100000923416 | Xinjiang Hami Shisanjianfang (China Ship-Building) wind farm_-- -- operating | windon | CHN | 2024 |  | Xinjiang |  | operating | elc_won_037 | 37 | 1 | 1200 | 32 | 0 | 1 | 0.22598
ep_windon_wind_G100000923422 | Xinjiang Hami Titanium Project wind farm_-- -- construction | windon | CHN | 2028 |  | Xinjiang |  | construction | elc_won_042 | 42 | 0.6 | 1200 | 32 | 0 | 1 | 0.20481
ep_windon_wind_G100000923423 | Xinjiang Jimunai Wind/Storage/Load Complex wind farm_1 -- operating | windon | CHN | 2023 |  | Xinjiang | Jeminay Border Area Economic Zone | operating | elc_won_031 | 31 | 0.39 | 1200 | 32 | 0 | 1 | 0.23076
ep_windon_wind_G100000923427 | Xinjiang Mulei (Huadian) Renewable Energy Complex wind farm_-- -- construction | windon | CHN | 2028 |  | Xinjiang | Dashitou | construction | elc_won_039 | 39 | 0.6 | 1200 | 32 | 0 | 1 | 0.26305
ep_windon_wind_G100000923428 | Xinjiang Mulei Sishige Jingzi (Huadian) wind farm_-- -- operating | windon | CHN | 2015 |  | Xinjiang |  | operating | elc_won_039 | 39 | 0.8 | 1200 | 32 | 0 | 1 | 0.26305
ep_windon_wind_G100000923433 | Xinjiang Qitai Renewable Energy Complex wind farm_1 -- construction | windon | CHN | 2028 |  | Xinjiang |  | construction | elc_won_039 | 39 | 0.48 | 1200 | 32 | 0 | 1 | 0.26305
ep_windon_wind_G100000923441 | Xinjiang Tacheng Tuoli (Tianrun) wind farm_-- -- operating | windon | CHN | 2024 |  | Xinjiang | Wuxuete | operating | elc_won_027 | 27 | 0.5 | 1200 | 32 | 0 | 1 | 0.1613
ep_windon_wind_G100000923454 | Xinjiang Xinyuan Source-Grid-Load-Storage wind farm_-- -- construction | windon | CHN | 2028 |  | Xinjiang |  | construction | elc_won_029 | 29 | 1 | 1200 | 32 | 0 | 1 | 0.12019
ep_windon_wind_G100000923471 | Yunnan Fuyuan West wind farm_3 -- operating | windon | CHN | 2023 |  | Yunnan |  | operating | elc_won_069 | 69 | 0.4 | 1200 | 32 | 0 | 1 | 0.1562
ep_windon_wind_G100000923473 | Yunnan Luxi Yongning wind farm_-- -- operating | windon | CHN | 2023 |  | Yunnan |  | operating | elc_won_069 | 69 | 0.75 | 1200 | 32 | 0 | 1 | 0.1562
ep_windon_wind_G100000923486 | Yunnan Mile West wind farm_1 -- operating | windon | CHN | 2023 |  | Yunnan |  | operating | elc_won_068 | 68 | 0.55 | 1200 | 32 | 0 | 1 | 0.11456
ep_windon_wind_G100000923490 | Yunnan Qiubei Jinping West wind farm_2 -- operating | windon | CHN | 2023 |  | Yunnan |  | operating | elc_won_069 | 69 | 0.53 | 1200 | 32 | 0 | 1 | 0.1562
ep_windon_wind_G100000923505 | Yunnan Xuanwei Wenxing wind farm_-- -- construction | windon | CHN | 2028 |  | Yunnan |  | construction | elc_won_069 | 69 | 0.48 | 1200 | 32 | 0 | 1 | 0.1562
ep_windon_wind_G100000923552 | Gansu Gaotai Beibutan 400 MW (Shanghai Electric) wind farm_-- -- operating | windon | CHN | 2015 |  | Gansu | Luocheng | operating | elc_won_016 | 16 | 0.4 | 1200 | 32 | 0 | 1 | 0.31868
ep_windon_wind_G100000923556 | Gansu Guazhou Solar Thermal/Photovoltaic/Wind complex wind farm_Component of Jiuquan "Solar Thermal Plus" national wind/solar base -- operating | windon | CHN | 2023 |  | Gansu |  | operating | elc_won_016 | 16 | 0.4 | 1200 | 32 | 0 | 1 | 0.31868
ep_windon_wind_G100000923571 | Gansu Qingyang Huanxian (Huaneng) Wind/Solar Demonstration Project wind farm_Area D1 -- construction | windon | CHN | 2028 |  | Gansu |  | construction | elc_won_089 | 89 | 0.372 | 1200 | 32 | 0 | 1 | 0.18882
ep_windon_wind_G100000923572 | Gansu Qingyang Huanxian (Huaneng) Wind/Solar Demonstration Project wind farm_Area D2 -- construction | windon | CHN | 2028 |  | Gansu |  | construction | elc_won_089 | 89 | 0.372 | 1200 | 32 | 0 | 1 | 0.18882
ep_windon_wind_G100000923573 | Gansu Qingyang Huanxian (Huaneng) Wind/Solar Demonstration Project wind farm_Area E1 -- construction | windon | CHN | 2028 |  | Gansu |  | construction | elc_won_089 | 89 | 0.372 | 1200 | 32 | 0 | 1 | 0.18882
ep_windon_wind_G100000923574 | Gansu Qingyang Huanxian (Huaneng) Wind/Solar Demonstration Project wind farm_Area E2 -- construction | windon | CHN | 2028 |  | Gansu |  | construction | elc_won_089 | 89 | 0.372 | 1200 | 32 | 0 | 1 | 0.18882
ep_windon_wind_G100000923575 | Gansu Qingyang Huanxian (Huaneng) Wind/Solar Demonstration Project wind farm_Area F1 -- construction | windon | CHN | 2028 |  | Gansu |  | construction | elc_won_089 | 89 | 0.372 | 1200 | 32 | 0 | 1 | 0.18882
ep_windon_wind_G100000923576 | Gansu Qingyang Huanxian (Huaneng) Wind/Solar Demonstration Project wind farm_Area F2 -- construction | windon | CHN | 2028 |  | Gansu |  | construction | elc_won_089 | 89 | 0.372 | 1200 | 32 | 0 | 1 | 0.18882
ep_windon_wind_G100000923588 | Gansu Yumen Local Consumption Hongliuquan (Jiugang Steel) wind farm_2 -- construction | windon | CHN | 2028 |  | Gansu |  | construction | elc_won_016 | 16 | 0.4 | 1200 | 32 | 0 | 1 | 0.31868
ep_windon_wind_G100000923637 | Guangxi Lingshan (State Development Investment) wind farm_1 -- construction | windon | CHN | 2028 |  | Guangxi |  | construction | elc_won_064 | 64 | 0.4 | 1200 | 32 | 0 | 1 | 0.14532
ep_windon_wind_G100000923734 | Inner Mongolia Alashanzuo Banner Wuliji (Datang) wind farm_-- -- operating | windon | CHN | 2023 |  | Inner Mongolia | Wuliji | operating | elc_won_021 | 21 | 0.4 | 1200 | 32 | 0 | 1 | 0.30561
ep_windon_wind_G100000923747 | Inner Mongolia Guyang 400 MW wind farm_-- -- operating | windon | CHN | 2023 |  | Inner Mongolia |  | operating | elc_won_093 | 93 | 0.4 | 1200 | 32 | 0 | 1 | 0.20165
ep_windon_wind_G100000923754 | Inner Mongolia Urad Middle Banner (Guohua) Green Hydrogen wind farm_electricity production -- construction | windon | CHN | 2028 |  | Inner Mongolia | Ganqimaodu | construction | elc_won_105 | 105 | 0.4 | 1200 | 32 | 0 | 1 | 0.46142
ep_windon_wind_G100000928007 | Hebei Cangzhou (Guohua) wind farm_-- -- construction | windon | CHN | 2028 |  | Hebei | Tengzhuangzi | construction | elc_won_098 | 98 | 0.4 | 1200 | 32 | 0 | 1 | 0.20458
ep_windon_wind_G100000928255 | Inner Mongolia Chifeng Guofeng New Energy desert base wind farm_-- -- construction | windon | CHN | 2025 |  | Inner Mongolia | Gerizeng Sumu | construction | elc_won_108 | 108 | 0.85 | 1200 | 32 | 0 | 1 | 0.38268
ep_windon_wind_G100000928257 | Inner Mongolia Alashanyou Banner wind farm with storage_-- -- construction | windon | CHN | 2028 |  | Inner Mongolia | Alatengaobao | construction | elc_won_019 | 19 | 1 | 1200 | 32 | 0 | 1 | 0.30636
ep_windon_wind_G100000928264 | Inner Mongolia Bairin Right Banner thermal power flexibility transformation wind farm_-- -- construction | windon | CHN | 2028 |  | Inner Mongolia | Baoriwusu | construction | elc_won_108 | 108 | 0.44 | 1200 | 32 | 0 | 1 | 0.38268
ep_windon_wind_G100000928275 | Inner Mongolia Chifeng Ongniud Eco-Management wind farm_-- -- construction | windon | CHN | 2028 |  | Inner Mongolia |  | construction | elc_won_103 | 103 | 1 | 1200 | 32 | 0 | 1 | 0.42457
ep_windon_wind_G100000928318 | Inner Mongolia Jinlian Keyouzhong Banner wind farm_-- -- construction | windon | CHN | 2025 |  | Inner Mongolia |  | construction | elc_won_108 | 108 | 0.49 | 1200 | 32 | 0 | 1 | 0.38268
ep_windon_wind_G100000928320 | Inner Mongolia Kailu Mingyang demonstration wind farm_-- -- operating | windon | CHN | 2022 |  | Inner Mongolia | Kailu Town | operating | elc_won_108 | 108 | 0.6 | 1200 | 32 | 0 | 1 | 0.38268
ep_windon_wind_G100000928328 | Inner Mongolia Morin Dawa Daur wind farm_-- -- construction | windon | CHN | 2025 |  | Inner Mongolia |  | construction | elc_won_080 | 80 | 0.6 | 1200 | 32 | 0 | 1 | 0.30968
ep_windon_wind_G100000928387 | Jilin Songyuan Green Hydrogen/Ammonia/Methanol wind and solar farm wind farm_electricity production -- construction | windon | CHN | 2028 |  | Jilin |  | construction | elc_won_112 | 112 | 0.4 | 1200 | 32 | 0 | 1 | 0.36375
ep_windon_wind_G100000928407 | Xinjiang Nilka (Lüfa) wind farm_-- -- construction | windon | CHN | 2028 |  | Xinjiang |  | construction | elc_won_026 | 26 | 0.8 | 1200 | 32 | 0 | 1 | 0.11478
ep_windon_wind_G100000928409 | Xinjiang Ruoqiang new energy project wind farm_-- -- construction | windon | CHN | 2028 |  | Xinjiang |  | construction | elc_won_011 | 11 | 1 | 1200 | 32 | 0 | 1 | 0.25018
ep_windon_wind_G100001000856 | Gansu Guazhou Baofeng wind farm_-- -- operating | windon | CHN | 2024 |  | Gansu |  | operating | elc_won_043 | 43 | 1.75 | 1200 | 32 | 0 | 1 | 0.26592
ep_windon_wind_G100001000884 | Inner Mongolia Baotou Aluminum Park Green Power wind farm_Area 1 -- operating | windon | CHN | 2024 |  | Inner Mongolia |  | operating | elc_won_094 | 94 | 0.5 | 1200 | 32 | 0 | 1 | 0.27102
ep_windon_wind_G100001000941 | Gansu Gaotai Beibutan (Gansu Transportation) Renewables Base wind farm_-- -- construction | windon | CHN | 2028 |  | Gansu |  | construction | elc_won_016 | 16 | 0.6 | 1200 | 32 | 0 | 1 | 0.31868
ep_windon_wind_G100001000943 | Gansu Gaotai (Gansu Power Invewstment) Renewables Base wind farm_-- -- construction | windon | CHN | 2028 |  | Gansu |  | construction | elc_won_016 | 16 | 0.6 | 1200 | 32 | 0 | 1 | 0.31868
ep_windon_wind_G100001000958 | Xinjiang Ruoqiang (Huadian) wind farm with storage_-- -- construction | windon | CHN | 2028 |  | Xinjiang |  | construction | elc_won_011 | 11 | 1 | 1200 | 32 | 0 | 1 | 0.25018
ep_windon_wind_G100001000976 | Xinjiang Gurbantünggüt Desert Renewables Base Mori wind farms_Shaanxi Investment -- construction | windon | CHN | 2028 |  | Xinjiang |  | construction | elc_won_039 | 39 | 0.4 | 1200 | 32 | 0 | 1 | 0.26305
ep_windon_wind_G100001001035 | Inner Mongolia Ar Horqin Banner (Inner Mongolia Energy) wind farm_-- -- construction | windon | CHN | 2028 |  | Inner Mongolia | Tianshankou | construction | elc_won_108 | 108 | 1 | 1200 | 32 | 0 | 1 | 0.38268
ep_windon_wind_G100001001045 | Inner Mongolia Hinggan League (China Guangdong Nuclear) wind power base_2 Horqin Right Middle Banner -- operating | windon | CHN | 2023 |  | Inner Mongolia |  | operating | elc_won_108 | 108 | 2 | 1200 | 32 | 0 | 1 | 0.38268
ep_windon_wind_G100001001095 | Inner Mongolia Horqin Right Middle Banner (Inner Mongolia Energy) wind farm_-- -- construction | windon | CHN | 2028 |  | Inner Mongolia | Bayanhushu | construction | elc_won_109 | 109 | 1 | 1200 | 32 | 0 | 1 | 0.35896
ep_windon_wind_G100001001098 | Xinjiang Mori (Dongfang) wind farm_-- -- operating | windon | CHN | 2024 |  | Xinjiang | Daoshitou | operating | elc_won_039 | 39 | 1 | 1200 | 32 | 0 | 1 | 0.26305
ep_windon_wind_G100001001101 | Inner Mongolia Tuquan (Inner Mongolia Energy) wind power base with storage_-- -- construction | windon | CHN | 2026 |  | Inner Mongolia |  | construction | elc_won_109 | 109 | 1 | 1200 | 32 | 0 | 1 | 0.35896
ep_windon_wind_G100001001102 | Inner Mongolia Hinggan League(Goldwind) Green Hydrogen wind farm_-- -- construction | windon | CHN | 2025 |  | Inner Mongolia |  | construction | elc_won_080 | 80 | 2 | 1200 | 32 | 0 | 1 | 0.30968
ep_windon_wind_G100001001104 | Xinjiang Toli (Sany) wind farm_-- -- construction | windon | CHN | 2028 |  | Xinjiang |  | construction | elc_won_027 | 27 | 0.5 | 1200 | 32 | 0 | 1 | 0.1613
ep_windon_wind_G100001001107 | Xinjiang Toli (Shanghai Hangrong) Green Hydrogen wind farm_-- -- construction | windon | CHN | 2028 |  | Xinjiang |  | construction | elc_won_029 | 29 | 0.5 | 1200 | 32 | 0 | 1 | 0.12019
ep_windon_wind_G100001001109 | Xinjiang Toli (Goldwind) Experimental wind farm_-- -- construction | windon | CHN | 2028 |  | Xinjiang |  | construction | elc_won_027 | 27 | 0.8 | 1200 | 32 | 0 | 1 | 0.1613
ep_windon_wind_G100001001483 | Xinjiang Hami Shisanjianfang (China Shipbuilding) 500 MW wind farm with storage_-- -- construction | windon | CHN | 2028 |  | Xinjiang | Shisanjianfang area | construction | elc_won_037 | 37 | 0.5 | 1200 | 32 | 0 | 1 | 0.22598
ep_windon_wind_G100001001552 | Inner Mongolia Jarud Banner Hongjun Power Renewable Energy Substitution wind farm_-- -- construction | windon | CHN | 2028 |  | Inner Mongolia |  | construction | elc_won_108 | 108 | 0.45 | 1200 | 32 | 0 | 1 | 0.38268
ep_windon_wind_G100001001585 | Xinjiang Hami China Coal Comprehensive Energy Base wind farm_-- -- construction | windon | CHN | 2028 |  | Xinjiang |  | construction | elc_won_038 | 38 | 1.2 | 1200 | 32 | 0 | 1 | 0.27059
ep_windon_wind_G100001004555 | Inner Mongolia Chifeng High-Tech Zone Green Energy Supply wind farm_-- -- construction | windon | CHN | 2028 |  | Inner Mongolia | Jiefangyingzi | construction | elc_won_108 | 108 | 0.45 | 1200 | 32 | 0 | 1 | 0.38268
ep_windon_wind_G100001004626 | Inner Mongolia Urad Middle Banner Ganqimaodu Port Green Energy Supply wind farm_-- -- operating | windon | CHN | 2024 |  | Inner Mongolia | Ganqimaodu Border Port | operating | elc_won_105 | 105 | 0.5 | 1200 | 32 | 0 | 1 | 0.46142
ep_windon_wind_G100001004627 | Inner Mongolia Urad Middle Banner (Mengneng) wind farm with storage_-- -- operating | windon | CHN | 2015 |  | Inner Mongolia |  | operating | elc_won_105 | 105 | 1.5 | 1200 | 32 | 0 | 1 | 0.46142
ep_windon_wind_G100001004628 | Inner Mongolia Urad Rear Banner (Mengneng) Guaranteed Off-Take wind-storage farm_-- -- construction | windon | CHN | 2028 |  | Inner Mongolia |  | construction | elc_won_105 | 105 | 1 | 1200 | 32 | 0 | 1 | 0.46142
ep_windon_wind_G100001004634 | Inner Mongolia Sonid Right Banner (Mengneng) wind and storage project_-- -- construction | windon | CHN | 2028 |  | Inner Mongolia |  | construction | elc_won_104 | 104 | 1 | 1200 | 32 | 0 | 1 | 0.38422
ep_windon_wind_G100001004639 | Inner Mongolia Hexigten Banner (Mengneng) wind farm with storage_-- -- operating | windon | CHN | 2024 |  | Inner Mongolia | Tianbaotong Village in Tuchengzi | operating | elc_won_103 | 103 | 1 | 1200 | 32 | 0 | 1 | 0.42457
ep_windon_wind_G100001004718 | Inner Mongolia Uxin Off-Grid Green Hydrogen wind farm_-- -- construction | windon | CHN | 2028 |  | Inner Mongolia | Galutu | construction | elc_won_094 | 94 | 1.6 | 1200 | 32 | 0 | 1 | 0.27102
ep_windon_wind_G100001004839 | Xinjiang - Chongqing Transmission Line wind farms_Huadian -- construction | windon | CHN | 2028 |  | Xinjiang | Santanghu | construction | elc_won_038 | 38 | 4.2 | 1200 | 32 | 0 | 1 | 0.27059
ep_windon_wind_G100001004918 | Gansu Tianzhu Songshantan (Linyuan Energy) wind farm_-- -- construction | windon | CHN | 2028 |  | Gansu | Songshan | construction | elc_won_023 | 23 | 0.5 | 1200 | 32 | 0 | 1 | 0.30504
ep_windon_wind_G100001004928 | Gansu Tengger Desert Renewables Base for Local Use wind farms_Donghu -- construction | windon | CHN | 2028 |  | Gansu | Donghu | construction | elc_won_021 | 21 | 2 | 1200 | 32 | 0 | 1 | 0.30561
ep_windon_wind_G100001005987 | Xinjiang Hami - Zhengzhou Power Export (China Energy Investment) wind farm_-- -- construction | windon | CHN | 2028 |  | Xinjiang | Dananhu area | construction | elc_won_043 | 43 | 0.8 | 1200 | 32 | 0 | 1 | 0.26592
ep_windon_wind_G100001008967 | Gansu Jingyuan Source-Grid-Load-Storage wind farm_-- -- construction | windon | CHN | 2028 |  | Gansu |  | construction | elc_won_024 | 24 | 0.7 | 1200 | 32 | 0 | 1 | 0.21916
ep_windon_wind_G100001008987 | Inner Mongolia Togtoh Thermal Power Plant Renewable Power Export wind farms_Jiucaizhuang -- operating | windon | CHN | 2024 |  | Inner Mongolia | Jiucaizhuang | operating | elc_won_093 | 93 | 0.7 | 1200 | 32 | 0 | 1 | 0.20165
ep_windon_wind_G100001008990 | Inner Mongolia Togtoh Thermal Power Plant Renewable Power Export wind farms_Phase 2 Qingshuihe -- construction | windon | CHN | 2028 |  | Inner Mongolia | Qingshuihe | construction | elc_won_093 | 93 | 0.7 | 1200 | 32 | 0 | 1 | 0.20165
ep_windon_wind_G100001018241 | Inner Mongolia Bayannur Desert Control wind farms_Urad Middle 1 -- construction | windon | CHN | 2028 |  | Inner Mongolia | Shihahe | construction | elc_won_105 | 105 | 1.12 | 1200 | 32 | 0 | 1 | 0.46142
ep_windon_wind_G100001020499 | Inner Mongolia Qahar Right Rear Banner Thermal Power Plant Flexible Operation wind farm_-- -- construction | windon | CHN | 2028 |  | Inner Mongolia |  | construction | elc_won_105 | 105 | 0.818 | 1200 | 32 | 0 | 1 | 0.46142
ep_windon_wind_G100001020711 | Inner Mongolia Xilingol 2500 MW Guaranteed Offtake wind farms_Erenhot -- construction | windon | CHN | 2028 |  | Inner Mongolia |  | construction | elc_won_104 | 104 | 1 | 1200 | 32 | 0 | 1 | 0.38422
ep_windon_wind_G100001020799 | Inner Mongolia Bairin Left Banner (Mengneng) wind farm_-- -- construction | windon | CHN | 2028 |  | Inner Mongolia |  | construction | elc_won_109 | 109 | 0.9 | 1200 | 32 | 0 | 1 | 0.35896
ep_windon_wind_G100001020804 | Inner Mongolia Zhalantun (Mengneng) wind farm_-- -- construction | windon | CHN | 2028 |  | Inner Mongolia | Dahewan | construction | elc_won_080 | 80 | 0.7 | 1200 | 32 | 0 | 1 | 0.30968
ep_windon_wind_G100001020866 | Gansu Tengger Desert Renewables Base for Local Use wind farms_Nanhu -- construction | windon | CHN | 2028 |  | Gansu | Nanhu | construction | elc_won_021 | 21 | 1 | 1200 | 32 | 0 | 1 | 0.30561
ep_windon_wind_G100001021060 | Xinjiang Turpan (Huaneng) wind farm_-- -- operating | windon | CHN | 2024 |  | Xinjiang |  | operating | elc_won_036 | 36 | 1 | 1200 | 32 | 0 | 1 | 0.10948
ep_windon_wind_G100001021297 | Xinjiang Dabancheng (Huadian) 500 MW wind farm_-- -- operating | windon | CHN | 2024 |  | Xinjiang |  | operating | elc_won_036 | 36 | 0.5 | 1200 | 32 | 0 | 1 | 0.10948
ep_windon_wind_G100001021299 | Xinjiang Dabancheng (Xinjiang Energy) wind farm_-- -- construction | windon | CHN | 2028 |  | Xinjiang |  | construction | elc_won_036 | 36 | 0.5 | 1200 | 32 | 0 | 1 | 0.10948
ep_windon_wind_G100001021300 | Xinjiang Dabancheng (China Energy Construction) wind farm_-- -- construction | windon | CHN | 2028 |  | Xinjiang |  | construction | elc_won_036 | 36 | 0.5 | 1200 | 32 | 0 | 1 | 0.10948
ep_windon_wind_G100001021668 | Gansu Jinta (Baofeng) wind farm_-- -- construction | windon | CHN | 2028 |  | Gansu |  | construction | elc_won_016 | 16 | 1 | 1200 | 32 | 0 | 1 | 0.31868
ep_windon_wind_G100001021707 | Xinjiang Mori (Qiya) wind farm_-- -- construction | windon | CHN | 2028 |  | Xinjiang | Laojunmiao | construction | elc_won_039 | 39 | 2.6 | 1200 | 32 | 0 | 1 | 0.26305
ep_windon_wind_G100001021712 | Xinjiang Toksun (China Power Construction) wind farm_-- -- construction | windon | CHN | 2028 |  | Xinjiang | Xiaocaohu Area | construction | elc_won_036 | 36 | 1 | 1200 | 32 | 0 | 1 | 0.10948
ep_windon_wind_G100001021715 | Xinjiang Toksun (Guangdong Energy) wind farm_1 -- construction | windon | CHN | 2028 |  | Xinjiang | Xiaocaohu Region | construction | elc_won_036 | 36 | 0.5 | 1200 | 32 | 0 | 1 | 0.10948
ep_windon_wind_G100001021862 | Xinjiang Mori 2500 MW wind farm complex_Xinjiang Energy -- operating | windon | CHN | 2024 |  | Xinjiang |  | operating | elc_won_039 | 39 | 0.5 | 1200 | 32 | 0 | 1 | 0.26305
ep_windon_wind_G100001021865 | Xinjiang Mori 2500 MW wind farm complex_Huadian -- construction | windon | CHN | 2028 |  | Xinjiang |  | construction | elc_won_039 | 39 | 0.4 | 1200 | 32 | 0 | 1 | 0.26305
ep_windon_wind_G100001021866 | Xinjiang Mori 2500 MW wind farm complex_Guotou -- construction | windon | CHN | 2028 |  | Xinjiang |  | construction | elc_won_039 | 39 | 0.5 | 1200 | 32 | 0 | 1 | 0.26305
ep_windon_wind_G100001022397 | Gansu Huachi (Ruiqing) wind farm_-- -- construction | windon | CHN | 2028 |  | Gansu | Baimamiao Village in Nanliang | construction | elc_won_089 | 89 | 0.45 | 1200 | 32 | 0 | 1 | 0.18882
ep_windon_wind_G100001022696 | Xinjiang Karamay (Petrochina) Green Hydrogen wind farm_-- -- construction | windon | CHN | 2028 |  | Xinjiang |  | construction | elc_won_027 | 27 | 0.5 | 1200 | 32 | 0 | 1 | 0.1613
ep_windon_wind_G100001023016 | Gansu Yumen Local Consumption Hongliuquan (Jiugang Steel) wind farm_3 -- construction | windon | CHN | 2028 |  | Gansu |  | construction | elc_won_016 | 16 | 0.8 | 1200 | 32 | 0 | 1 | 0.31868
ep_windon_wind_G100001023029 | Xinjiang Ruoqiang Industrial Park Decarbonization wind farm_-- -- operating | windon | CHN | 2024 |  | Xinjiang |  | operating | elc_won_011 | 11 | 0.5 | 1200 | 32 | 0 | 1 | 0.25018
ep_windon_wind_G100001023036 | Gansu Jinta (Ouhao) wind farm_-- -- construction | windon | CHN | 2028 |  | Gansu |  | construction | elc_won_016 | 16 | 0.4 | 1200 | 32 | 0 | 1 | 0.31868
ep_windon_wind_G100001023043 | Xinjiang Qitai Coal Power Plant Flexible Operation wind farm_-- -- construction | windon | CHN | 2028 |  | Xinjiang |  | construction | elc_won_032 | 32 | 0.4 | 1200 | 32 | 0 | 1 | 0.1831
ep_windon_wind_G100001023071 | Xinjiang - Chongqing Transmission Line wind farms_Chongqing Energy Naoamaohu -- construction | windon | CHN | 2028 |  | Xinjiang | Naomaohu | construction | elc_won_038 | 38 | 1.49 | 1200 | 32 | 0 | 1 | 0.27059
ep_windon_wind_G100001023139 | Inner Mongolia Qahar Right Middle Banner Coal Power Plant Flexible Operation wind farm_-- -- construction | windon | CHN | 2028 |  | Inner Mongolia | Guangyilong | construction | elc_won_105 | 105 | 0.81 | 1200 | 32 | 0 | 1 | 0.46142
ep_windon_wind_G100001023333 | Inner Mongolia Baotou Aluminum Park Green Power wind farm_Area 2 -- construction | windon | CHN | 2028 |  | Inner Mongolia |  | construction | elc_won_094 | 94 | 0.5 | 1200 | 32 | 0 | 1 | 0.27102
ep_windon_wind_G100001023427 | Inner Mongolia Kubuqi Desert Power Export Project wind farms_2 Nuanshui -- construction | windon | CHN | 2028 |  | Inner Mongolia |  | construction | elc_won_094 | 94 | 0.6 | 1200 | 32 | 0 | 1 | 0.27102
ep_windon_wind_G100001026987 | Xinjiang Baiyang Green Hydrogen wind farm_-- -- construction | windon | CHN | 2028 |  | Xinjiang |  | construction | elc_won_028 | 28 | 0.4 | 1200 | 32 | 0 | 1 | 0.1495
ep_windon_wind_G100001027795 | Inner Mongolia Urad Middle Banner (Guohua) Green Hydrogen wind farm_hydrogen production -- construction | windon | CHN | 2028 |  | Inner Mongolia | Ganqimaodu | construction | elc_won_105 | 105 | 0.4 | 1200 | 32 | 0 | 1 | 0.46142
ep_windon_wind_G100001027799 | Jilin Songyuan Green Hydrogen/Ammonia/Methanol wind and solar farm wind farm_hydrogen production -- construction | windon | CHN | 2028 |  | Jilin |  | construction | elc_won_112 | 112 | 0.4 | 1200 | 32 | 0 | 1 | 0.36375
ep_windon_wind_G100001027818 | Xinjiang Toli (Shenergy) wind farm_-- -- construction | windon | CHN | 2026 |  | Xinjiang |  | construction | elc_won_027 | 27 | 1.35 | 1200 | 32 | 0 | 1 | 0.1613
ep_windon_wind_G100001028013 | Inner Mongolia Horqin Ecological Management Power Export wind farm_Molimiao -- operating | windon | CHN | 2024 |  | Inner Mongolia | Molimiao | operating | elc_won_108 | 108 | 0.5113 | 1200 | 32 | 0 | 1 | 0.38268
ep_windon_wind_G100001028014 | Inner Mongolia Horqin Ecological Management Power Export wind farm_Gaolintun -- operating | windon | CHN | 2024 |  | Inner Mongolia | Gaolintun Animal Husbandry Farm | operating | elc_won_112 | 112 | 0.5125 | 1200 | 32 | 0 | 1 | 0.36375
ep_windon_wind_G100001028019 | Inner Mongolia Jarud Hongjun Aluminum Coal Power Plant renewable energy substiution wind farm_-- -- construction | windon | CHN | 2025 |  | Inner Mongolia | Arikunduleng | construction | elc_won_109 | 109 | 0.45 | 1200 | 32 | 0 | 1 | 0.35896
ep_windon_wind_G100001028174 | Xinjiang Mori 40 Wells (Changji Lüneng) wind farm_-- -- construction | windon | CHN | 2028 |  | Xinjiang |  | construction | elc_won_039 | 39 | 0.4 | 1200 | 32 | 0 | 1 | 0.26305
ep_windon_wind_G100001028197 | Xinjiang Yumin Tielieketi wind farm_-- -- construction | windon | CHN | 2028 |  | Xinjiang | Ba'erluke Mountains | construction | elc_won_028 | 28 | 0.4 | 1200 | 32 | 0 | 1 | 0.1495
ep_windon_wind_G100001030288 | Xinjiang Hami North (State Power Investment) wind farm_-- -- construction | windon | CHN | 2028 |  | Xinjiang |  | construction | elc_won_038 | 38 | 1 | 1200 | 32 | 0 | 1 | 0.27059
ep_windon_wind_G100001030809 | Xinjiang Urumqi Dabancheng (Dabancheng Jingong) wind farm_Dabancheng -- operating | windon | CHN | 2024 |  | Xinjiang |  | operating | elc_won_036 | 36 | 0.6457 | 1200 | 32 | 0 | 1 | 0.10948

## ngfs_scenarios
Model | Scenario | Region | Variable | Unit | variable_x | potential_use | commodity | year | value | variable_y | ej_to_mtco2
Downscaling[MESSAGEix-GLOBIOM 1.1-M-R12] | Below 2°C | CHN | Carbon Sequestration¦CCS | Mt CO2/yr | Carbon Sequestration¦CCS | CCS potential |  | 2020 | 0 | Carbon Sequestration¦CCS
Downscaling[MESSAGEix-GLOBIOM 1.1-M-R12] | Below 2°C | CHN | Carbon Sequestration¦CCS | Mt CO2/yr | Carbon Sequestration¦CCS | CCS potential |  | 2025 | 0 | Carbon Sequestration¦CCS
Downscaling[MESSAGEix-GLOBIOM 1.1-M-R12] | Below 2°C | CHN | Carbon Sequestration¦CCS | Mt CO2/yr | Carbon Sequestration¦CCS | CCS potential |  | 2030 | 19.6137 | Carbon Sequestration¦CCS
Downscaling[MESSAGEix-GLOBIOM 1.1-M-R12] | Below 2°C | CHN | Carbon Sequestration¦CCS | Mt CO2/yr | Carbon Sequestration¦CCS | CCS potential |  | 2035 | 40.922 | Carbon Sequestration¦CCS
Downscaling[MESSAGEix-GLOBIOM 1.1-M-R12] | Below 2°C | CHN | Carbon Sequestration¦CCS | Mt CO2/yr | Carbon Sequestration¦CCS | CCS potential |  | 2040 | 158.1502 | Carbon Sequestration¦CCS
Downscaling[MESSAGEix-GLOBIOM 1.1-M-R12] | Below 2°C | CHN | Carbon Sequestration¦CCS | Mt CO2/yr | Carbon Sequestration¦CCS | CCS potential |  | 2045 | 278.5009 | Carbon Sequestration¦CCS
Downscaling[MESSAGEix-GLOBIOM 1.1-M-R12] | Below 2°C | CHN | Carbon Sequestration¦CCS | Mt CO2/yr | Carbon Sequestration¦CCS | CCS potential |  | 2050 | 422.014 | Carbon Sequestration¦CCS
Downscaling[MESSAGEix-GLOBIOM 1.1-M-R12] | Below 2°C | CHN | Final Energy¦Industry¦Electricity | EJ/yr | Final Energy¦Industry¦Electricity | demand_projection | elc_industry | 2020 | 11.4708 | Final Energy¦Industry¦Electricity
Downscaling[MESSAGEix-GLOBIOM 1.1-M-R12] | Below 2°C | CHN | Final Energy¦Industry¦Electricity | EJ/yr | Final Energy¦Industry¦Electricity | demand_projection | elc_industry | 2025 | 11.5444 | Final Energy¦Industry¦Electricity
Downscaling[MESSAGEix-GLOBIOM 1.1-M-R12] | Below 2°C | CHN | Final Energy¦Industry¦Electricity | EJ/yr | Final Energy¦Industry¦Electricity | demand_projection | elc_industry | 2030 | 11.8786 | Final Energy¦Industry¦Electricity
Downscaling[MESSAGEix-GLOBIOM 1.1-M-R12] | Below 2°C | CHN | Final Energy¦Industry¦Electricity | EJ/yr | Final Energy¦Industry¦Electricity | demand_projection | elc_industry | 2035 | 11.3467 | Final Energy¦Industry¦Electricity
Downscaling[MESSAGEix-GLOBIOM 1.1-M-R12] | Below 2°C | CHN | Final Energy¦Industry¦Electricity | EJ/yr | Final Energy¦Industry¦Electricity | demand_projection | elc_industry | 2040 | 10.5742 | Final Energy¦Industry¦Electricity
Downscaling[MESSAGEix-GLOBIOM 1.1-M-R12] | Below 2°C | CHN | Final Energy¦Industry¦Electricity | EJ/yr | Final Energy¦Industry¦Electricity | demand_projection | elc_industry | 2045 | 10.2206 | Final Energy¦Industry¦Electricity
Downscaling[MESSAGEix-GLOBIOM 1.1-M-R12] | Below 2°C | CHN | Final Energy¦Industry¦Electricity | EJ/yr | Final Energy¦Industry¦Electricity | demand_projection | elc_industry | 2050 | 10.0733 | Final Energy¦Industry¦Electricity
Downscaling[MESSAGEix-GLOBIOM 1.1-M-R12] | Below 2°C | CHN | Final Energy¦Residential and Commercial¦Electricity | EJ/yr | Final Energy¦Residential and Commercial¦Electricity | demand_projection | elc_buildings | 2020 | 7.9051 | Final Energy¦Residential and Commercial¦Electricity
Downscaling[MESSAGEix-GLOBIOM 1.1-M-R12] | Below 2°C | CHN | Final Energy¦Residential and Commercial¦Electricity | EJ/yr | Final Energy¦Residential and Commercial¦Electricity | demand_projection | elc_buildings | 2025 | 9.114 | Final Energy¦Residential and Commercial¦Electricity
Downscaling[MESSAGEix-GLOBIOM 1.1-M-R12] | Below 2°C | CHN | Final Energy¦Residential and Commercial¦Electricity | EJ/yr | Final Energy¦Residential and Commercial¦Electricity | demand_projection | elc_buildings | 2030 | 10.0422 | Final Energy¦Residential and Commercial¦Electricity
Downscaling[MESSAGEix-GLOBIOM 1.1-M-R12] | Below 2°C | CHN | Final Energy¦Residential and Commercial¦Electricity | EJ/yr | Final Energy¦Residential and Commercial¦Electricity | demand_projection | elc_buildings | 2035 | 11.7809 | Final Energy¦Residential and Commercial¦Electricity
Downscaling[MESSAGEix-GLOBIOM 1.1-M-R12] | Below 2°C | CHN | Final Energy¦Residential and Commercial¦Electricity | EJ/yr | Final Energy¦Residential and Commercial¦Electricity | demand_projection | elc_buildings | 2040 | 12.6037 | Final Energy¦Residential and Commercial¦Electricity
Downscaling[MESSAGEix-GLOBIOM 1.1-M-R12] | Below 2°C | CHN | Final Energy¦Residential and Commercial¦Electricity | EJ/yr | Final Energy¦Residential and Commercial¦Electricity | demand_projection | elc_buildings | 2045 | 14.7835 | Final Energy¦Residential and Commercial¦Electricity
Downscaling[MESSAGEix-GLOBIOM 1.1-M-R12] | Below 2°C | CHN | Final Energy¦Residential and Commercial¦Electricity | EJ/yr | Final Energy¦Residential and Commercial¦Electricity | demand_projection | elc_buildings | 2050 | 17.1864 | Final Energy¦Residential and Commercial¦Electricity
Downscaling[MESSAGEix-GLOBIOM 1.1-M-R12] | Below 2°C | CHN | Final Energy¦Transportation¦Electricity | EJ/yr | Final Energy¦Transportation¦Electricity | demand_projection | elc_transport | 2020 | 0.6873 | Final Energy¦Transportation¦Electricity
Downscaling[MESSAGEix-GLOBIOM 1.1-M-R12] | Below 2°C | CHN | Final Energy¦Transportation¦Electricity | EJ/yr | Final Energy¦Transportation¦Electricity | demand_projection | elc_transport | 2025 | 0.8616 | Final Energy¦Transportation¦Electricity
Downscaling[MESSAGEix-GLOBIOM 1.1-M-R12] | Below 2°C | CHN | Final Energy¦Transportation¦Electricity | EJ/yr | Final Energy¦Transportation¦Electricity | demand_projection | elc_transport | 2030 | 1.3916 | Final Energy¦Transportation¦Electricity
Downscaling[MESSAGEix-GLOBIOM 1.1-M-R12] | Below 2°C | CHN | Final Energy¦Transportation¦Electricity | EJ/yr | Final Energy¦Transportation¦Electricity | demand_projection | elc_transport | 2035 | 2.17 | Final Energy¦Transportation¦Electricity
Downscaling[MESSAGEix-GLOBIOM 1.1-M-R12] | Below 2°C | CHN | Final Energy¦Transportation¦Electricity | EJ/yr | Final Energy¦Transportation¦Electricity | demand_projection | elc_transport | 2040 | 3.3056 | Final Energy¦Transportation¦Electricity
Downscaling[MESSAGEix-GLOBIOM 1.1-M-R12] | Below 2°C | CHN | Final Energy¦Transportation¦Electricity | EJ/yr | Final Energy¦Transportation¦Electricity | demand_projection | elc_transport | 2045 | 4.9457 | Final Energy¦Transportation¦Electricity
Downscaling[MESSAGEix-GLOBIOM 1.1-M-R12] | Below 2°C | CHN | Final Energy¦Transportation¦Electricity | EJ/yr | Final Energy¦Transportation¦Electricity | demand_projection | elc_transport | 2050 | 5.291 | Final Energy¦Transportation¦Electricity
Downscaling[MESSAGEix-GLOBIOM 1.1-M-R12] | Below 2°C | CHN | Secondary Energy¦Hydrogen | EJ/yr | Secondary Energy¦Hydrogen | demand_projection | hydrogen_allsect | 2020 | 0 | Secondary Energy¦Hydrogen
Downscaling[MESSAGEix-GLOBIOM 1.1-M-R12] | Below 2°C | CHN | Secondary Energy¦Hydrogen | EJ/yr | Secondary Energy¦Hydrogen | demand_projection | hydrogen_allsect | 2025 | 0 | Secondary Energy¦Hydrogen
Downscaling[MESSAGEix-GLOBIOM 1.1-M-R12] | Below 2°C | CHN | Secondary Energy¦Hydrogen | EJ/yr | Secondary Energy¦Hydrogen | demand_projection | hydrogen_allsect | 2030 | 0.0025 | Secondary Energy¦Hydrogen
Downscaling[MESSAGEix-GLOBIOM 1.1-M-R12] | Below 2°C | CHN | Secondary Energy¦Hydrogen | EJ/yr | Secondary Energy¦Hydrogen | demand_projection | hydrogen_allsect | 2035 | 0.0688 | Secondary Energy¦Hydrogen
Downscaling[MESSAGEix-GLOBIOM 1.1-M-R12] | Below 2°C | CHN | Secondary Energy¦Hydrogen | EJ/yr | Secondary Energy¦Hydrogen | demand_projection | hydrogen_allsect | 2040 | 0.1787 | Secondary Energy¦Hydrogen
Downscaling[MESSAGEix-GLOBIOM 1.1-M-R12] | Below 2°C | CHN | Secondary Energy¦Hydrogen | EJ/yr | Secondary Energy¦Hydrogen | demand_projection | hydrogen_allsect | 2045 | 0.3481 | Secondary Energy¦Hydrogen
Downscaling[MESSAGEix-GLOBIOM 1.1-M-R12] | Below 2°C | CHN | Secondary Energy¦Hydrogen | EJ/yr | Secondary Energy¦Hydrogen | demand_projection | hydrogen_allsect | 2050 | 0.7643 | Secondary Energy¦Hydrogen
Downscaling[MESSAGEix-GLOBIOM 1.1-M-R12] | Below 2°C | CHN | Emissions¦CO2¦Power (estimated) | Mt CO2 | Secondary Energy¦Electricity¦Coal | elec_co2 |  | 2020 | 1591.6174 | Secondary Energy¦Electricity¦Coal | 94
Downscaling[MESSAGEix-GLOBIOM 1.1-M-R12] | Below 2°C | CHN | Emissions¦CO2¦Power (estimated) | Mt CO2 | Secondary Energy¦Electricity¦Coal | elec_co2 |  | 2025 | 1226.9914 | Secondary Energy¦Electricity¦Coal | 94
Downscaling[MESSAGEix-GLOBIOM 1.1-M-R12] | Below 2°C | CHN | Emissions¦CO2¦Power (estimated) | Mt CO2 | Secondary Energy¦Electricity¦Coal | elec_co2 |  | 2030 | 448.8124 | Secondary Energy¦Electricity¦Coal | 94
Downscaling[MESSAGEix-GLOBIOM 1.1-M-R12] | Below 2°C | CHN | Emissions¦CO2¦Power (estimated) | Mt CO2 | Secondary Energy¦Electricity¦Coal | elec_co2 |  | 2035 | 277.3658 | Secondary Energy¦Electricity¦Coal | 94
Downscaling[MESSAGEix-GLOBIOM 1.1-M-R12] | Below 2°C | CHN | Emissions¦CO2¦Power (estimated) | Mt CO2 | Secondary Energy¦Electricity¦Coal | elec_co2 |  | 2040 | 164.359 | Secondary Energy¦Electricity¦Coal | 94
Downscaling[MESSAGEix-GLOBIOM 1.1-M-R12] | Below 2°C | CHN | Emissions¦CO2¦Power (estimated) | Mt CO2 | Secondary Energy¦Electricity¦Coal | elec_co2 |  | 2045 | 0 | Secondary Energy¦Electricity¦Coal | 94
Downscaling[MESSAGEix-GLOBIOM 1.1-M-R12] | Below 2°C | CHN | Emissions¦CO2¦Power (estimated) | Mt CO2 | Secondary Energy¦Electricity¦Coal | elec_co2 |  | 2050 | 0.2632 | Secondary Energy¦Electricity¦Coal | 94
Downscaling[MESSAGEix-GLOBIOM 1.1-M-R12] | Below 2°C | CHN | Emissions¦CO2¦Power (estimated) | Mt CO2 | Secondary Energy¦Electricity¦Gas | elec_co2 |  | 2020 | 129.899 | Secondary Energy¦Electricity¦Gas | 55
Downscaling[MESSAGEix-GLOBIOM 1.1-M-R12] | Below 2°C | CHN | Emissions¦CO2¦Power (estimated) | Mt CO2 | Secondary Energy¦Electricity¦Gas | elec_co2 |  | 2025 | 121.5665 | Secondary Energy¦Electricity¦Gas | 55
Downscaling[MESSAGEix-GLOBIOM 1.1-M-R12] | Below 2°C | CHN | Emissions¦CO2¦Power (estimated) | Mt CO2 | Secondary Energy¦Electricity¦Gas | elec_co2 |  | 2030 | 256.069 | Secondary Energy¦Electricity¦Gas | 55
Downscaling[MESSAGEix-GLOBIOM 1.1-M-R12] | Below 2°C | CHN | Emissions¦CO2¦Power (estimated) | Mt CO2 | Secondary Energy¦Electricity¦Gas | elec_co2 |  | 2035 | 240.856 | Secondary Energy¦Electricity¦Gas | 55
Downscaling[MESSAGEix-GLOBIOM 1.1-M-R12] | Below 2°C | CHN | Emissions¦CO2¦Power (estimated) | Mt CO2 | Secondary Energy¦Electricity¦Gas | elec_co2 |  | 2040 | 218.724 | Secondary Energy¦Electricity¦Gas | 55
Downscaling[MESSAGEix-GLOBIOM 1.1-M-R12] | Below 2°C | CHN | Emissions¦CO2¦Power (estimated) | Mt CO2 | Secondary Energy¦Electricity¦Gas | elec_co2 |  | 2045 | 204.2205 | Secondary Energy¦Electricity¦Gas | 55
Downscaling[MESSAGEix-GLOBIOM 1.1-M-R12] | Below 2°C | CHN | Emissions¦CO2¦Power (estimated) | Mt CO2 | Secondary Energy¦Electricity¦Gas | elec_co2 |  | 2050 | 173.4975 | Secondary Energy¦Electricity¦Gas | 55
Downscaling[MESSAGEix-GLOBIOM 1.1-M-R12] | Below 2°C | CHN | Emissions¦CO2¦Power (estimated) | Mt CO2 | Secondary Energy¦Electricity¦Oil | elec_co2 |  | 2020 | 0 | Secondary Energy¦Electricity¦Oil | 70
Downscaling[MESSAGEix-GLOBIOM 1.1-M-R12] | Below 2°C | CHN | Emissions¦CO2¦Power (estimated) | Mt CO2 | Secondary Energy¦Electricity¦Oil | elec_co2 |  | 2025 | 0 | Secondary Energy¦Electricity¦Oil | 70
Downscaling[MESSAGEix-GLOBIOM 1.1-M-R12] | Below 2°C | CHN | Emissions¦CO2¦Power (estimated) | Mt CO2 | Secondary Energy¦Electricity¦Oil | elec_co2 |  | 2030 | 0 | Secondary Energy¦Electricity¦Oil | 70
Downscaling[MESSAGEix-GLOBIOM 1.1-M-R12] | Below 2°C | CHN | Emissions¦CO2¦Power (estimated) | Mt CO2 | Secondary Energy¦Electricity¦Oil | elec_co2 |  | 2035 | 0 | Secondary Energy¦Electricity¦Oil | 70
Downscaling[MESSAGEix-GLOBIOM 1.1-M-R12] | Below 2°C | CHN | Emissions¦CO2¦Power (estimated) | Mt CO2 | Secondary Energy¦Electricity¦Oil | elec_co2 |  | 2040 | 0 | Secondary Energy¦Electricity¦Oil | 70
Downscaling[MESSAGEix-GLOBIOM 1.1-M-R12] | Below 2°C | CHN | Emissions¦CO2¦Power (estimated) | Mt CO2 | Secondary Energy¦Electricity¦Oil | elec_co2 |  | 2045 | 0 | Secondary Energy¦Electricity¦Oil | 70
Downscaling[MESSAGEix-GLOBIOM 1.1-M-R12] | Below 2°C | CHN | Emissions¦CO2¦Power (estimated) | Mt CO2 | Secondary Energy¦Electricity¦Oil | elec_co2 |  | 2050 | 0 | Secondary Energy¦Electricity¦Oil | 70
Downscaling[MESSAGEix-GLOBIOM 1.1-M-R12] | Below 2°C | CHN | Price¦Primary Energy¦Biomass | US$2010/GJ | Price¦Primary Energy¦Biomass | fuel_supply | bioenergy | 2020 | 72.1461 | Price¦Primary Energy¦Biomass
Downscaling[MESSAGEix-GLOBIOM 1.1-M-R12] | Below 2°C | CHN | Price¦Primary Energy¦Biomass | US$2010/GJ | Price¦Primary Energy¦Biomass | fuel_supply | bioenergy | 2025 | 2.7907 | Price¦Primary Energy¦Biomass
Downscaling[MESSAGEix-GLOBIOM 1.1-M-R12] | Below 2°C | CHN | Price¦Primary Energy¦Biomass | US$2010/GJ | Price¦Primary Energy¦Biomass | fuel_supply | bioenergy | 2030 | 6.0197 | Price¦Primary Energy¦Biomass
Downscaling[MESSAGEix-GLOBIOM 1.1-M-R12] | Below 2°C | CHN | Price¦Primary Energy¦Biomass | US$2010/GJ | Price¦Primary Energy¦Biomass | fuel_supply | bioenergy | 2035 | 6.2884 | Price¦Primary Energy¦Biomass
Downscaling[MESSAGEix-GLOBIOM 1.1-M-R12] | Below 2°C | CHN | Price¦Primary Energy¦Biomass | US$2010/GJ | Price¦Primary Energy¦Biomass | fuel_supply | bioenergy | 2040 | 8.9973 | Price¦Primary Energy¦Biomass
Downscaling[MESSAGEix-GLOBIOM 1.1-M-R12] | Below 2°C | CHN | Price¦Primary Energy¦Biomass | US$2010/GJ | Price¦Primary Energy¦Biomass | fuel_supply | bioenergy | 2045 | 9.0237 | Price¦Primary Energy¦Biomass
Downscaling[MESSAGEix-GLOBIOM 1.1-M-R12] | Below 2°C | CHN | Price¦Primary Energy¦Biomass | US$2010/GJ | Price¦Primary Energy¦Biomass | fuel_supply | bioenergy | 2050 | 7.815 | Price¦Primary Energy¦Biomass
Downscaling[MESSAGEix-GLOBIOM 1.1-M-R12] | Below 2°C | CHN | Price¦Primary Energy¦Coal | US$2010/GJ | Price¦Primary Energy¦Coal | fuel_supply | coal | 2020 | 2.4476 | Price¦Primary Energy¦Coal
Downscaling[MESSAGEix-GLOBIOM 1.1-M-R12] | Below 2°C | CHN | Price¦Primary Energy¦Coal | US$2010/GJ | Price¦Primary Energy¦Coal | fuel_supply | coal | 2025 | 2.451 | Price¦Primary Energy¦Coal
Downscaling[MESSAGEix-GLOBIOM 1.1-M-R12] | Below 2°C | CHN | Price¦Primary Energy¦Coal | US$2010/GJ | Price¦Primary Energy¦Coal | fuel_supply | coal | 2030 | 1.7164 | Price¦Primary Energy¦Coal
Downscaling[MESSAGEix-GLOBIOM 1.1-M-R12] | Below 2°C | CHN | Price¦Primary Energy¦Coal | US$2010/GJ | Price¦Primary Energy¦Coal | fuel_supply | coal | 2035 | 1.9879 | Price¦Primary Energy¦Coal
Downscaling[MESSAGEix-GLOBIOM 1.1-M-R12] | Below 2°C | CHN | Price¦Primary Energy¦Coal | US$2010/GJ | Price¦Primary Energy¦Coal | fuel_supply | coal | 2040 | 1.8613 | Price¦Primary Energy¦Coal
Downscaling[MESSAGEix-GLOBIOM 1.1-M-R12] | Below 2°C | CHN | Price¦Primary Energy¦Coal | US$2010/GJ | Price¦Primary Energy¦Coal | fuel_supply | coal | 2045 | 2.3101 | Price¦Primary Energy¦Coal
Downscaling[MESSAGEix-GLOBIOM 1.1-M-R12] | Below 2°C | CHN | Price¦Primary Energy¦Coal | US$2010/GJ | Price¦Primary Energy¦Coal | fuel_supply | coal | 2050 | 2.0733 | Price¦Primary Energy¦Coal
Downscaling[MESSAGEix-GLOBIOM 1.1-M-R12] | Below 2°C | CHN | Price¦Primary Energy¦Gas | US$2010/GJ | Price¦Primary Energy¦Gas | fuel_supply | gas | 2020 | 3.6047 | Price¦Primary Energy¦Gas
Downscaling[MESSAGEix-GLOBIOM 1.1-M-R12] | Below 2°C | CHN | Price¦Primary Energy¦Gas | US$2010/GJ | Price¦Primary Energy¦Gas | fuel_supply | gas | 2025 | 3.7007 | Price¦Primary Energy¦Gas
Downscaling[MESSAGEix-GLOBIOM 1.1-M-R12] | Below 2°C | CHN | Price¦Primary Energy¦Gas | US$2010/GJ | Price¦Primary Energy¦Gas | fuel_supply | gas | 2030 | 4.5203 | Price¦Primary Energy¦Gas
Downscaling[MESSAGEix-GLOBIOM 1.1-M-R12] | Below 2°C | CHN | Price¦Primary Energy¦Gas | US$2010/GJ | Price¦Primary Energy¦Gas | fuel_supply | gas | 2035 | 5.3854 | Price¦Primary Energy¦Gas
Downscaling[MESSAGEix-GLOBIOM 1.1-M-R12] | Below 2°C | CHN | Price¦Primary Energy¦Gas | US$2010/GJ | Price¦Primary Energy¦Gas | fuel_supply | gas | 2040 | 5.7607 | Price¦Primary Energy¦Gas
Downscaling[MESSAGEix-GLOBIOM 1.1-M-R12] | Below 2°C | CHN | Price¦Primary Energy¦Gas | US$2010/GJ | Price¦Primary Energy¦Gas | fuel_supply | gas | 2045 | 5.8669 | Price¦Primary Energy¦Gas
Downscaling[MESSAGEix-GLOBIOM 1.1-M-R12] | Below 2°C | CHN | Price¦Primary Energy¦Gas | US$2010/GJ | Price¦Primary Energy¦Gas | fuel_supply | gas | 2050 | 5.3546 | Price¦Primary Energy¦Gas
Downscaling[MESSAGEix-GLOBIOM 1.1-M-R12] | Below 2°C | CHN | Price¦Secondary Energy¦Liquids¦Oil | US$2010/GJ | Price¦Secondary Energy¦Liquids¦Oil | fuel_supply | oil | 2020 | 4.2691 | Price¦Secondary Energy¦Liquids¦Oil
Downscaling[MESSAGEix-GLOBIOM 1.1-M-R12] | Below 2°C | CHN | Price¦Secondary Energy¦Liquids¦Oil | US$2010/GJ | Price¦Secondary Energy¦Liquids¦Oil | fuel_supply | oil | 2025 | 4.4496 | Price¦Secondary Energy¦Liquids¦Oil
Downscaling[MESSAGEix-GLOBIOM 1.1-M-R12] | Below 2°C | CHN | Price¦Secondary Energy¦Liquids¦Oil | US$2010/GJ | Price¦Secondary Energy¦Liquids¦Oil | fuel_supply | oil | 2030 | 4.2977 | Price¦Secondary Energy¦Liquids¦Oil
Downscaling[MESSAGEix-GLOBIOM 1.1-M-R12] | Below 2°C | CHN | Price¦Secondary Energy¦Liquids¦Oil | US$2010/GJ | Price¦Secondary Energy¦Liquids¦Oil | fuel_supply | oil | 2035 | 4.8775 | Price¦Secondary Energy¦Liquids¦Oil
Downscaling[MESSAGEix-GLOBIOM 1.1-M-R12] | Below 2°C | CHN | Price¦Secondary Energy¦Liquids¦Oil | US$2010/GJ | Price¦Secondary Energy¦Liquids¦Oil | fuel_supply | oil | 2040 | 5.2264 | Price¦Secondary Energy¦Liquids¦Oil
Downscaling[MESSAGEix-GLOBIOM 1.1-M-R12] | Below 2°C | CHN | Price¦Secondary Energy¦Liquids¦Oil | US$2010/GJ | Price¦Secondary Energy¦Liquids¦Oil | fuel_supply | oil | 2045 | 5.0314 | Price¦Secondary Energy¦Liquids¦Oil
Downscaling[MESSAGEix-GLOBIOM 1.1-M-R12] | Below 2°C | CHN | Price¦Secondary Energy¦Liquids¦Oil | US$2010/GJ | Price¦Secondary Energy¦Liquids¦Oil | fuel_supply | oil | 2050 | 5.9288 | Price¦Secondary Energy¦Liquids¦Oil
Downscaling[MESSAGEix-GLOBIOM 1.1-M-R12] | Below 2°C | CHN | Emissions¦CO2 | Mt CO2/yr | Emissions¦CO2 | scenarios - CO2 abatement | CO2 | 2020 | 10230.1509 | Emissions¦CO2
Downscaling[MESSAGEix-GLOBIOM 1.1-M-R12] | Below 2°C | CHN | Emissions¦CO2 | Mt CO2/yr | Emissions¦CO2 | scenarios - CO2 abatement | CO2 | 2025 | 9678.2606 | Emissions¦CO2
Downscaling[MESSAGEix-GLOBIOM 1.1-M-R12] | Below 2°C | CHN | Emissions¦CO2 | Mt CO2/yr | Emissions¦CO2 | scenarios - CO2 abatement | CO2 | 2030 | 7414.6673 | Emissions¦CO2
Downscaling[MESSAGEix-GLOBIOM 1.1-M-R12] | Below 2°C | CHN | Emissions¦CO2 | Mt CO2/yr | Emissions¦CO2 | scenarios - CO2 abatement | CO2 | 2035 | 6091.3668 | Emissions¦CO2
Downscaling[MESSAGEix-GLOBIOM 1.1-M-R12] | Below 2°C | CHN | Emissions¦CO2 | Mt CO2/yr | Emissions¦CO2 | scenarios - CO2 abatement | CO2 | 2040 | 4950.1782 | Emissions¦CO2
Downscaling[MESSAGEix-GLOBIOM 1.1-M-R12] | Below 2°C | CHN | Emissions¦CO2 | Mt CO2/yr | Emissions¦CO2 | scenarios - CO2 abatement | CO2 | 2045 | 3523.1475 | Emissions¦CO2
Downscaling[MESSAGEix-GLOBIOM 1.1-M-R12] | Below 2°C | CHN | Emissions¦CO2 | Mt CO2/yr | Emissions¦CO2 | scenarios - CO2 abatement | CO2 | 2050 | 2761.3249 | Emissions¦CO2
Downscaling[MESSAGEix-GLOBIOM 1.1-M-R12] | Below 2°C | CHN | Emissions¦CO2¦Energy | Mt CO2/yr | Emissions¦CO2¦Energy | scenarios - CO2 abatement | CO2 | 2020 | 9915.133 | Emissions¦CO2¦Energy
Downscaling[MESSAGEix-GLOBIOM 1.1-M-R12] | Below 2°C | CHN | Emissions¦CO2¦Energy | Mt CO2/yr | Emissions¦CO2¦Energy | scenarios - CO2 abatement | CO2 | 2025 | 9373.6598 | Emissions¦CO2¦Energy
Downscaling[MESSAGEix-GLOBIOM 1.1-M-R12] | Below 2°C | CHN | Emissions¦CO2¦Energy | Mt CO2/yr | Emissions¦CO2¦Energy | scenarios - CO2 abatement | CO2 | 2030 | 7330.3704 | Emissions¦CO2¦Energy
Downscaling[MESSAGEix-GLOBIOM 1.1-M-R12] | Below 2°C | CHN | Emissions¦CO2¦Energy | Mt CO2/yr | Emissions¦CO2¦Energy | scenarios - CO2 abatement | CO2 | 2035 | 6249.3381 | Emissions¦CO2¦Energy
Downscaling[MESSAGEix-GLOBIOM 1.1-M-R12] | Below 2°C | CHN | Emissions¦CO2¦Energy | Mt CO2/yr | Emissions¦CO2¦Energy | scenarios - CO2 abatement | CO2 | 2040 | 5389.2936 | Emissions¦CO2¦Energy
Downscaling[MESSAGEix-GLOBIOM 1.1-M-R12] | Below 2°C | CHN | Emissions¦CO2¦Energy | Mt CO2/yr | Emissions¦CO2¦Energy | scenarios - CO2 abatement | CO2 | 2045 | 4150.5381 | Emissions¦CO2¦Energy
Downscaling[MESSAGEix-GLOBIOM 1.1-M-R12] | Below 2°C | CHN | Emissions¦CO2¦Energy | Mt CO2/yr | Emissions¦CO2¦Energy | scenarios - CO2 abatement | CO2 | 2050 | 3568.3477 | Emissions¦CO2¦Energy
Downscaling[MESSAGEix-GLOBIOM 1.1-M-R12] | Current Policies | CHN | Carbon Sequestration¦CCS | Mt CO2/yr | Carbon Sequestration¦CCS | CCS potential |  | 2020 | 0 | Carbon Sequestration¦CCS
Downscaling[MESSAGEix-GLOBIOM 1.1-M-R12] | Current Policies | CHN | Carbon Sequestration¦CCS | Mt CO2/yr | Carbon Sequestration¦CCS | CCS potential |  | 2025 | 0 | Carbon Sequestration¦CCS
Downscaling[MESSAGEix-GLOBIOM 1.1-M-R12] | Current Policies | CHN | Carbon Sequestration¦CCS | Mt CO2/yr | Carbon Sequestration¦CCS | CCS potential |  | 2030 | 0 | Carbon Sequestration¦CCS
Downscaling[MESSAGEix-GLOBIOM 1.1-M-R12] | Current Policies | CHN | Carbon Sequestration¦CCS | Mt CO2/yr | Carbon Sequestration¦CCS | CCS potential |  | 2035 | 0 | Carbon Sequestration¦CCS
Downscaling[MESSAGEix-GLOBIOM 1.1-M-R12] | Current Policies | CHN | Carbon Sequestration¦CCS | Mt CO2/yr | Carbon Sequestration¦CCS | CCS potential |  | 2040 | 0 | Carbon Sequestration¦CCS
Downscaling[MESSAGEix-GLOBIOM 1.1-M-R12] | Current Policies | CHN | Carbon Sequestration¦CCS | Mt CO2/yr | Carbon Sequestration¦CCS | CCS potential |  | 2045 | 0 | Carbon Sequestration¦CCS
Downscaling[MESSAGEix-GLOBIOM 1.1-M-R12] | Current Policies | CHN | Carbon Sequestration¦CCS | Mt CO2/yr | Carbon Sequestration¦CCS | CCS potential |  | 2050 | 0 | Carbon Sequestration¦CCS
Downscaling[MESSAGEix-GLOBIOM 1.1-M-R12] | Current Policies | CHN | Final Energy¦Industry¦Electricity | EJ/yr | Final Energy¦Industry¦Electricity | demand_projection | elc_industry | 2020 | 11.4719 | Final Energy¦Industry¦Electricity
Downscaling[MESSAGEix-GLOBIOM 1.1-M-R12] | Current Policies | CHN | Final Energy¦Industry¦Electricity | EJ/yr | Final Energy¦Industry¦Electricity | demand_projection | elc_industry | 2025 | 11.3169 | Final Energy¦Industry¦Electricity
Downscaling[MESSAGEix-GLOBIOM 1.1-M-R12] | Current Policies | CHN | Final Energy¦Industry¦Electricity | EJ/yr | Final Energy¦Industry¦Electricity | demand_projection | elc_industry | 2030 | 12.0253 | Final Energy¦Industry¦Electricity
Downscaling[MESSAGEix-GLOBIOM 1.1-M-R12] | Current Policies | CHN | Final Energy¦Industry¦Electricity | EJ/yr | Final Energy¦Industry¦Electricity | demand_projection | elc_industry | 2035 | 11.5904 | Final Energy¦Industry¦Electricity
Downscaling[MESSAGEix-GLOBIOM 1.1-M-R12] | Current Policies | CHN | Final Energy¦Industry¦Electricity | EJ/yr | Final Energy¦Industry¦Electricity | demand_projection | elc_industry | 2040 | 11.3514 | Final Energy¦Industry¦Electricity
Downscaling[MESSAGEix-GLOBIOM 1.1-M-R12] | Current Policies | CHN | Final Energy¦Industry¦Electricity | EJ/yr | Final Energy¦Industry¦Electricity | demand_projection | elc_industry | 2045 | 10.8128 | Final Energy¦Industry¦Electricity
Downscaling[MESSAGEix-GLOBIOM 1.1-M-R12] | Current Policies | CHN | Final Energy¦Industry¦Electricity | EJ/yr | Final Energy¦Industry¦Electricity | demand_projection | elc_industry | 2050 | 9.7349 | Final Energy¦Industry¦Electricity
Downscaling[MESSAGEix-GLOBIOM 1.1-M-R12] | Current Policies | CHN | Final Energy¦Residential and Commercial¦Electricity | EJ/yr | Final Energy¦Residential and Commercial¦Electricity | demand_projection | elc_buildings | 2020 | 7.9101 | Final Energy¦Residential and Commercial¦Electricity
Downscaling[MESSAGEix-GLOBIOM 1.1-M-R12] | Current Policies | CHN | Final Energy¦Residential and Commercial¦Electricity | EJ/yr | Final Energy¦Residential and Commercial¦Electricity | demand_projection | elc_buildings | 2025 | 9.0627 | Final Energy¦Residential and Commercial¦Electricity
Downscaling[MESSAGEix-GLOBIOM 1.1-M-R12] | Current Policies | CHN | Final Energy¦Residential and Commercial¦Electricity | EJ/yr | Final Energy¦Residential and Commercial¦Electricity | demand_projection | elc_buildings | 2030 | 10.3518 | Final Energy¦Residential and Commercial¦Electricity
Downscaling[MESSAGEix-GLOBIOM 1.1-M-R12] | Current Policies | CHN | Final Energy¦Residential and Commercial¦Electricity | EJ/yr | Final Energy¦Residential and Commercial¦Electricity | demand_projection | elc_buildings | 2035 | 11.8322 | Final Energy¦Residential and Commercial¦Electricity
Downscaling[MESSAGEix-GLOBIOM 1.1-M-R12] | Current Policies | CHN | Final Energy¦Residential and Commercial¦Electricity | EJ/yr | Final Energy¦Residential and Commercial¦Electricity | demand_projection | elc_buildings | 2040 | 12.9882 | Final Energy¦Residential and Commercial¦Electricity
Downscaling[MESSAGEix-GLOBIOM 1.1-M-R12] | Current Policies | CHN | Final Energy¦Residential and Commercial¦Electricity | EJ/yr | Final Energy¦Residential and Commercial¦Electricity | demand_projection | elc_buildings | 2045 | 13.7305 | Final Energy¦Residential and Commercial¦Electricity
Downscaling[MESSAGEix-GLOBIOM 1.1-M-R12] | Current Policies | CHN | Final Energy¦Residential and Commercial¦Electricity | EJ/yr | Final Energy¦Residential and Commercial¦Electricity | demand_projection | elc_buildings | 2050 | 14.4589 | Final Energy¦Residential and Commercial¦Electricity
Downscaling[MESSAGEix-GLOBIOM 1.1-M-R12] | Current Policies | CHN | Final Energy¦Transportation¦Electricity | EJ/yr | Final Energy¦Transportation¦Electricity | demand_projection | elc_transport | 2020 | 0.687 | Final Energy¦Transportation¦Electricity
Downscaling[MESSAGEix-GLOBIOM 1.1-M-R12] | Current Policies | CHN | Final Energy¦Transportation¦Electricity | EJ/yr | Final Energy¦Transportation¦Electricity | demand_projection | elc_transport | 2025 | 0.8609 | Final Energy¦Transportation¦Electricity
Downscaling[MESSAGEix-GLOBIOM 1.1-M-R12] | Current Policies | CHN | Final Energy¦Transportation¦Electricity | EJ/yr | Final Energy¦Transportation¦Electricity | demand_projection | elc_transport | 2030 | 1.0013 | Final Energy¦Transportation¦Electricity
Downscaling[MESSAGEix-GLOBIOM 1.1-M-R12] | Current Policies | CHN | Final Energy¦Transportation¦Electricity | EJ/yr | Final Energy¦Transportation¦Electricity | demand_projection | elc_transport | 2035 | 1.1354 | Final Energy¦Transportation¦Electricity
Downscaling[MESSAGEix-GLOBIOM 1.1-M-R12] | Current Policies | CHN | Final Energy¦Transportation¦Electricity | EJ/yr | Final Energy¦Transportation¦Electricity | demand_projection | elc_transport | 2040 | 1.4425 | Final Energy¦Transportation¦Electricity
Downscaling[MESSAGEix-GLOBIOM 1.1-M-R12] | Current Policies | CHN | Final Energy¦Transportation¦Electricity | EJ/yr | Final Energy¦Transportation¦Electricity | demand_projection | elc_transport | 2045 | 2.2714 | Final Energy¦Transportation¦Electricity
Downscaling[MESSAGEix-GLOBIOM 1.1-M-R12] | Current Policies | CHN | Final Energy¦Transportation¦Electricity | EJ/yr | Final Energy¦Transportation¦Electricity | demand_projection | elc_transport | 2050 | 3.4728 | Final Energy¦Transportation¦Electricity
Downscaling[MESSAGEix-GLOBIOM 1.1-M-R12] | Current Policies | CHN | Secondary Energy¦Hydrogen | EJ/yr | Secondary Energy¦Hydrogen | demand_projection | hydrogen_allsect | 2020 | 0 | Secondary Energy¦Hydrogen
Downscaling[MESSAGEix-GLOBIOM 1.1-M-R12] | Current Policies | CHN | Secondary Energy¦Hydrogen | EJ/yr | Secondary Energy¦Hydrogen | demand_projection | hydrogen_allsect | 2025 | 0 | Secondary Energy¦Hydrogen
Downscaling[MESSAGEix-GLOBIOM 1.1-M-R12] | Current Policies | CHN | Secondary Energy¦Hydrogen | EJ/yr | Secondary Energy¦Hydrogen | demand_projection | hydrogen_allsect | 2030 | 0 | Secondary Energy¦Hydrogen
Downscaling[MESSAGEix-GLOBIOM 1.1-M-R12] | Current Policies | CHN | Secondary Energy¦Hydrogen | EJ/yr | Secondary Energy¦Hydrogen | demand_projection | hydrogen_allsect | 2035 | 0 | Secondary Energy¦Hydrogen
Downscaling[MESSAGEix-GLOBIOM 1.1-M-R12] | Current Policies | CHN | Secondary Energy¦Hydrogen | EJ/yr | Secondary Energy¦Hydrogen | demand_projection | hydrogen_allsect | 2040 | 0 | Secondary Energy¦Hydrogen
Downscaling[MESSAGEix-GLOBIOM 1.1-M-R12] | Current Policies | CHN | Secondary Energy¦Hydrogen | EJ/yr | Secondary Energy¦Hydrogen | demand_projection | hydrogen_allsect | 2045 | 0 | Secondary Energy¦Hydrogen
Downscaling[MESSAGEix-GLOBIOM 1.1-M-R12] | Current Policies | CHN | Secondary Energy¦Hydrogen | EJ/yr | Secondary Energy¦Hydrogen | demand_projection | hydrogen_allsect | 2050 | 0 | Secondary Energy¦Hydrogen
Downscaling[MESSAGEix-GLOBIOM 1.1-M-R12] | Current Policies | CHN | Emissions¦CO2¦Power (estimated) | Mt CO2 | Secondary Energy¦Electricity¦Coal | elec_co2 |  | 2020 | 1591.7678 | Secondary Energy¦Electricity¦Coal | 94
Downscaling[MESSAGEix-GLOBIOM 1.1-M-R12] | Current Policies | CHN | Emissions¦CO2¦Power (estimated) | Mt CO2 | Secondary Energy¦Electricity¦Coal | elec_co2 |  | 2025 | 1254.0258 | Secondary Energy¦Electricity¦Coal | 94
Downscaling[MESSAGEix-GLOBIOM 1.1-M-R12] | Current Policies | CHN | Emissions¦CO2¦Power (estimated) | Mt CO2 | Secondary Energy¦Electricity¦Coal | elec_co2 |  | 2030 | 1328.7934 | Secondary Energy¦Electricity¦Coal | 94
Downscaling[MESSAGEix-GLOBIOM 1.1-M-R12] | Current Policies | CHN | Emissions¦CO2¦Power (estimated) | Mt CO2 | Secondary Energy¦Electricity¦Coal | elec_co2 |  | 2035 | 1244.1276 | Secondary Energy¦Electricity¦Coal | 94
Downscaling[MESSAGEix-GLOBIOM 1.1-M-R12] | Current Policies | CHN | Emissions¦CO2¦Power (estimated) | Mt CO2 | Secondary Energy¦Electricity¦Coal | elec_co2 |  | 2040 | 1087.0912 | Secondary Energy¦Electricity¦Coal | 94
Downscaling[MESSAGEix-GLOBIOM 1.1-M-R12] | Current Policies | CHN | Emissions¦CO2¦Power (estimated) | Mt CO2 | Secondary Energy¦Electricity¦Coal | elec_co2 |  | 2045 | 989.679 | Secondary Energy¦Electricity¦Coal | 94
Downscaling[MESSAGEix-GLOBIOM 1.1-M-R12] | Current Policies | CHN | Emissions¦CO2¦Power (estimated) | Mt CO2 | Secondary Energy¦Electricity¦Coal | elec_co2 |  | 2050 | 874.0026 | Secondary Energy¦Electricity¦Coal | 94
Downscaling[MESSAGEix-GLOBIOM 1.1-M-R12] | Current Policies | CHN | Emissions¦CO2¦Power (estimated) | Mt CO2 | Secondary Energy¦Electricity¦Gas | elec_co2 |  | 2020 | 129.91 | Secondary Energy¦Electricity¦Gas | 55
Downscaling[MESSAGEix-GLOBIOM 1.1-M-R12] | Current Policies | CHN | Emissions¦CO2¦Power (estimated) | Mt CO2 | Secondary Energy¦Electricity¦Gas | elec_co2 |  | 2025 | 151.778 | Secondary Energy¦Electricity¦Gas | 55
Downscaling[MESSAGEix-GLOBIOM 1.1-M-R12] | Current Policies | CHN | Emissions¦CO2¦Power (estimated) | Mt CO2 | Secondary Energy¦Electricity¦Gas | elec_co2 |  | 2030 | 142.802 | Secondary Energy¦Electricity¦Gas | 55
Downscaling[MESSAGEix-GLOBIOM 1.1-M-R12] | Current Policies | CHN | Emissions¦CO2¦Power (estimated) | Mt CO2 | Secondary Energy¦Electricity¦Gas | elec_co2 |  | 2035 | 80.6575 | Secondary Energy¦Electricity¦Gas | 55
Downscaling[MESSAGEix-GLOBIOM 1.1-M-R12] | Current Policies | CHN | Emissions¦CO2¦Power (estimated) | Mt CO2 | Secondary Energy¦Electricity¦Gas | elec_co2 |  | 2040 | 126.258 | Secondary Energy¦Electricity¦Gas | 55
Downscaling[MESSAGEix-GLOBIOM 1.1-M-R12] | Current Policies | CHN | Emissions¦CO2¦Power (estimated) | Mt CO2 | Secondary Energy¦Electricity¦Gas | elec_co2 |  | 2045 | 146.0085 | Secondary Energy¦Electricity¦Gas | 55
Downscaling[MESSAGEix-GLOBIOM 1.1-M-R12] | Current Policies | CHN | Emissions¦CO2¦Power (estimated) | Mt CO2 | Secondary Energy¦Electricity¦Gas | elec_co2 |  | 2050 | 191.1635 | Secondary Energy¦Electricity¦Gas | 55
Downscaling[MESSAGEix-GLOBIOM 1.1-M-R12] | Current Policies | CHN | Emissions¦CO2¦Power (estimated) | Mt CO2 | Secondary Energy¦Electricity¦Oil | elec_co2 |  | 2020 | 0 | Secondary Energy¦Electricity¦Oil | 70
Downscaling[MESSAGEix-GLOBIOM 1.1-M-R12] | Current Policies | CHN | Emissions¦CO2¦Power (estimated) | Mt CO2 | Secondary Energy¦Electricity¦Oil | elec_co2 |  | 2025 | 0 | Secondary Energy¦Electricity¦Oil | 70
Downscaling[MESSAGEix-GLOBIOM 1.1-M-R12] | Current Policies | CHN | Emissions¦CO2¦Power (estimated) | Mt CO2 | Secondary Energy¦Electricity¦Oil | elec_co2 |  | 2030 | 0 | Secondary Energy¦Electricity¦Oil | 70
Downscaling[MESSAGEix-GLOBIOM 1.1-M-R12] | Current Policies | CHN | Emissions¦CO2¦Power (estimated) | Mt CO2 | Secondary Energy¦Electricity¦Oil | elec_co2 |  | 2035 | 0 | Secondary Energy¦Electricity¦Oil | 70
Downscaling[MESSAGEix-GLOBIOM 1.1-M-R12] | Current Policies | CHN | Emissions¦CO2¦Power (estimated) | Mt CO2 | Secondary Energy¦Electricity¦Oil | elec_co2 |  | 2040 | 0 | Secondary Energy¦Electricity¦Oil | 70
Downscaling[MESSAGEix-GLOBIOM 1.1-M-R12] | Current Policies | CHN | Emissions¦CO2¦Power (estimated) | Mt CO2 | Secondary Energy¦Electricity¦Oil | elec_co2 |  | 2045 | 0 | Secondary Energy¦Electricity¦Oil | 70
Downscaling[MESSAGEix-GLOBIOM 1.1-M-R12] | Current Policies | CHN | Emissions¦CO2¦Power (estimated) | Mt CO2 | Secondary Energy¦Electricity¦Oil | elec_co2 |  | 2050 | 0 | Secondary Energy¦Electricity¦Oil | 70
Downscaling[MESSAGEix-GLOBIOM 1.1-M-R12] | Current Policies | CHN | Price¦Primary Energy¦Biomass | US$2010/GJ | Price¦Primary Energy¦Biomass | fuel_supply | bioenergy | 2020 | 72.1461 | Price¦Primary Energy¦Biomass
Downscaling[MESSAGEix-GLOBIOM 1.1-M-R12] | Current Policies | CHN | Price¦Primary Energy¦Biomass | US$2010/GJ | Price¦Primary Energy¦Biomass | fuel_supply | bioenergy | 2025 | 2.5012 | Price¦Primary Energy¦Biomass
Downscaling[MESSAGEix-GLOBIOM 1.1-M-R12] | Current Policies | CHN | Price¦Primary Energy¦Biomass | US$2010/GJ | Price¦Primary Energy¦Biomass | fuel_supply | bioenergy | 2030 | 5.8301 | Price¦Primary Energy¦Biomass
Downscaling[MESSAGEix-GLOBIOM 1.1-M-R12] | Current Policies | CHN | Price¦Primary Energy¦Biomass | US$2010/GJ | Price¦Primary Energy¦Biomass | fuel_supply | bioenergy | 2035 | 4.0877 | Price¦Primary Energy¦Biomass
Downscaling[MESSAGEix-GLOBIOM 1.1-M-R12] | Current Policies | CHN | Price¦Primary Energy¦Biomass | US$2010/GJ | Price¦Primary Energy¦Biomass | fuel_supply | bioenergy | 2040 | 5.0835 | Price¦Primary Energy¦Biomass
Downscaling[MESSAGEix-GLOBIOM 1.1-M-R12] | Current Policies | CHN | Price¦Primary Energy¦Biomass | US$2010/GJ | Price¦Primary Energy¦Biomass | fuel_supply | bioenergy | 2045 | 4.644 | Price¦Primary Energy¦Biomass
Downscaling[MESSAGEix-GLOBIOM 1.1-M-R12] | Current Policies | CHN | Price¦Primary Energy¦Biomass | US$2010/GJ | Price¦Primary Energy¦Biomass | fuel_supply | bioenergy | 2050 | 3.5929 | Price¦Primary Energy¦Biomass
Downscaling[MESSAGEix-GLOBIOM 1.1-M-R12] | Current Policies | CHN | Price¦Primary Energy¦Coal | US$2010/GJ | Price¦Primary Energy¦Coal | fuel_supply | coal | 2020 | 2.4476 | Price¦Primary Energy¦Coal
Downscaling[MESSAGEix-GLOBIOM 1.1-M-R12] | Current Policies | CHN | Price¦Primary Energy¦Coal | US$2010/GJ | Price¦Primary Energy¦Coal | fuel_supply | coal | 2025 | 2.451 | Price¦Primary Energy¦Coal
Downscaling[MESSAGEix-GLOBIOM 1.1-M-R12] | Current Policies | CHN | Price¦Primary Energy¦Coal | US$2010/GJ | Price¦Primary Energy¦Coal | fuel_supply | coal | 2030 | 2.4865 | Price¦Primary Energy¦Coal
Downscaling[MESSAGEix-GLOBIOM 1.1-M-R12] | Current Policies | CHN | Price¦Primary Energy¦Coal | US$2010/GJ | Price¦Primary Energy¦Coal | fuel_supply | coal | 2035 | 2.4986 | Price¦Primary Energy¦Coal
Downscaling[MESSAGEix-GLOBIOM 1.1-M-R12] | Current Policies | CHN | Price¦Primary Energy¦Coal | US$2010/GJ | Price¦Primary Energy¦Coal | fuel_supply | coal | 2040 | 2.5645 | Price¦Primary Energy¦Coal
Downscaling[MESSAGEix-GLOBIOM 1.1-M-R12] | Current Policies | CHN | Price¦Primary Energy¦Coal | US$2010/GJ | Price¦Primary Energy¦Coal | fuel_supply | coal | 2045 | 2.569 | Price¦Primary Energy¦Coal
Downscaling[MESSAGEix-GLOBIOM 1.1-M-R12] | Current Policies | CHN | Price¦Primary Energy¦Coal | US$2010/GJ | Price¦Primary Energy¦Coal | fuel_supply | coal | 2050 | 2.6588 | Price¦Primary Energy¦Coal
Downscaling[MESSAGEix-GLOBIOM 1.1-M-R12] | Current Policies | CHN | Price¦Primary Energy¦Gas | US$2010/GJ | Price¦Primary Energy¦Gas | fuel_supply | gas | 2020 | 3.6047 | Price¦Primary Energy¦Gas
Downscaling[MESSAGEix-GLOBIOM 1.1-M-R12] | Current Policies | CHN | Price¦Primary Energy¦Gas | US$2010/GJ | Price¦Primary Energy¦Gas | fuel_supply | gas | 2025 | 3.6708 | Price¦Primary Energy¦Gas
Downscaling[MESSAGEix-GLOBIOM 1.1-M-R12] | Current Policies | CHN | Price¦Primary Energy¦Gas | US$2010/GJ | Price¦Primary Energy¦Gas | fuel_supply | gas | 2030 | 3.813 | Price¦Primary Energy¦Gas
Downscaling[MESSAGEix-GLOBIOM 1.1-M-R12] | Current Policies | CHN | Price¦Primary Energy¦Gas | US$2010/GJ | Price¦Primary Energy¦Gas | fuel_supply | gas | 2035 | 4.2506 | Price¦Primary Energy¦Gas
Downscaling[MESSAGEix-GLOBIOM 1.1-M-R12] | Current Policies | CHN | Price¦Primary Energy¦Gas | US$2010/GJ | Price¦Primary Energy¦Gas | fuel_supply | gas | 2040 | 4.6909 | Price¦Primary Energy¦Gas
Downscaling[MESSAGEix-GLOBIOM 1.1-M-R12] | Current Policies | CHN | Price¦Primary Energy¦Gas | US$2010/GJ | Price¦Primary Energy¦Gas | fuel_supply | gas | 2045 | 5.1477 | Price¦Primary Energy¦Gas
Downscaling[MESSAGEix-GLOBIOM 1.1-M-R12] | Current Policies | CHN | Price¦Primary Energy¦Gas | US$2010/GJ | Price¦Primary Energy¦Gas | fuel_supply | gas | 2050 | 5.5685 | Price¦Primary Energy¦Gas
Downscaling[MESSAGEix-GLOBIOM 1.1-M-R12] | Current Policies | CHN | Price¦Secondary Energy¦Liquids¦Oil | US$2010/GJ | Price¦Secondary Energy¦Liquids¦Oil | fuel_supply | oil | 2020 | 4.2691 | Price¦Secondary Energy¦Liquids¦Oil
Downscaling[MESSAGEix-GLOBIOM 1.1-M-R12] | Current Policies | CHN | Price¦Secondary Energy¦Liquids¦Oil | US$2010/GJ | Price¦Secondary Energy¦Liquids¦Oil | fuel_supply | oil | 2025 | 4.3884 | Price¦Secondary Energy¦Liquids¦Oil
Downscaling[MESSAGEix-GLOBIOM 1.1-M-R12] | Current Policies | CHN | Price¦Secondary Energy¦Liquids¦Oil | US$2010/GJ | Price¦Secondary Energy¦Liquids¦Oil | fuel_supply | oil | 2030 | 5.0143 | Price¦Secondary Energy¦Liquids¦Oil
Downscaling[MESSAGEix-GLOBIOM 1.1-M-R12] | Current Policies | CHN | Price¦Secondary Energy¦Liquids¦Oil | US$2010/GJ | Price¦Secondary Energy¦Liquids¦Oil | fuel_supply | oil | 2035 | 5.0956 | Price¦Secondary Energy¦Liquids¦Oil
Downscaling[MESSAGEix-GLOBIOM 1.1-M-R12] | Current Policies | CHN | Price¦Secondary Energy¦Liquids¦Oil | US$2010/GJ | Price¦Secondary Energy¦Liquids¦Oil | fuel_supply | oil | 2040 | 5.7993 | Price¦Secondary Energy¦Liquids¦Oil
Downscaling[MESSAGEix-GLOBIOM 1.1-M-R12] | Current Policies | CHN | Price¦Secondary Energy¦Liquids¦Oil | US$2010/GJ | Price¦Secondary Energy¦Liquids¦Oil | fuel_supply | oil | 2045 | 6.1625 | Price¦Secondary Energy¦Liquids¦Oil
Downscaling[MESSAGEix-GLOBIOM 1.1-M-R12] | Current Policies | CHN | Price¦Secondary Energy¦Liquids¦Oil | US$2010/GJ | Price¦Secondary Energy¦Liquids¦Oil | fuel_supply | oil | 2050 | 6.7879 | Price¦Secondary Energy¦Liquids¦Oil
Downscaling[MESSAGEix-GLOBIOM 1.1-M-R12] | Current Policies | CHN | Emissions¦CO2 | Mt CO2/yr | Emissions¦CO2 | scenarios - CO2 abatement | CO2 | 2020 | 10228.214 | Emissions¦CO2
Downscaling[MESSAGEix-GLOBIOM 1.1-M-R12] | Current Policies | CHN | Emissions¦CO2 | Mt CO2/yr | Emissions¦CO2 | scenarios - CO2 abatement | CO2 | 2025 | 9715.2565 | Emissions¦CO2
Downscaling[MESSAGEix-GLOBIOM 1.1-M-R12] | Current Policies | CHN | Emissions¦CO2 | Mt CO2/yr | Emissions¦CO2 | scenarios - CO2 abatement | CO2 | 2030 | 9838.3002 | Emissions¦CO2
Downscaling[MESSAGEix-GLOBIOM 1.1-M-R12] | Current Policies | CHN | Emissions¦CO2 | Mt CO2/yr | Emissions¦CO2 | scenarios - CO2 abatement | CO2 | 2035 | 8849.2443 | Emissions¦CO2
Downscaling[MESSAGEix-GLOBIOM 1.1-M-R12] | Current Policies | CHN | Emissions¦CO2 | Mt CO2/yr | Emissions¦CO2 | scenarios - CO2 abatement | CO2 | 2040 | 7824.3052 | Emissions¦CO2
Downscaling[MESSAGEix-GLOBIOM 1.1-M-R12] | Current Policies | CHN | Emissions¦CO2 | Mt CO2/yr | Emissions¦CO2 | scenarios - CO2 abatement | CO2 | 2045 | 7032.5733 | Emissions¦CO2
Downscaling[MESSAGEix-GLOBIOM 1.1-M-R12] | Current Policies | CHN | Emissions¦CO2 | Mt CO2/yr | Emissions¦CO2 | scenarios - CO2 abatement | CO2 | 2050 | 6355.5957 | Emissions¦CO2
Downscaling[MESSAGEix-GLOBIOM 1.1-M-R12] | Current Policies | CHN | Emissions¦CO2¦Energy | Mt CO2/yr | Emissions¦CO2¦Energy | scenarios - CO2 abatement | CO2 | 2020 | 9913.2216 | Emissions¦CO2¦Energy
Downscaling[MESSAGEix-GLOBIOM 1.1-M-R12] | Current Policies | CHN | Emissions¦CO2¦Energy | Mt CO2/yr | Emissions¦CO2¦Energy | scenarios - CO2 abatement | CO2 | 2025 | 9432.756 | Emissions¦CO2¦Energy
Downscaling[MESSAGEix-GLOBIOM 1.1-M-R12] | Current Policies | CHN | Emissions¦CO2¦Energy | Mt CO2/yr | Emissions¦CO2¦Energy | scenarios - CO2 abatement | CO2 | 2030 | 9751.0795 | Emissions¦CO2¦Energy
Downscaling[MESSAGEix-GLOBIOM 1.1-M-R12] | Current Policies | CHN | Emissions¦CO2¦Energy | Mt CO2/yr | Emissions¦CO2¦Energy | scenarios - CO2 abatement | CO2 | 2035 | 9030.2535 | Emissions¦CO2¦Energy
Downscaling[MESSAGEix-GLOBIOM 1.1-M-R12] | Current Policies | CHN | Emissions¦CO2¦Energy | Mt CO2/yr | Emissions¦CO2¦Energy | scenarios - CO2 abatement | CO2 | 2040 | 8308.8413 | Emissions¦CO2¦Energy
Downscaling[MESSAGEix-GLOBIOM 1.1-M-R12] | Current Policies | CHN | Emissions¦CO2¦Energy | Mt CO2/yr | Emissions¦CO2¦Energy | scenarios - CO2 abatement | CO2 | 2045 | 7736.378 | Emissions¦CO2¦Energy
Downscaling[MESSAGEix-GLOBIOM 1.1-M-R12] | Current Policies | CHN | Emissions¦CO2¦Energy | Mt CO2/yr | Emissions¦CO2¦Energy | scenarios - CO2 abatement | CO2 | 2050 | 7268.0813 | Emissions¦CO2¦Energy
Downscaling[MESSAGEix-GLOBIOM 1.1-M-R12] | Delayed transition | CHN | Carbon Sequestration¦CCS | Mt CO2/yr | Carbon Sequestration¦CCS | CCS potential |  | 2020 | 0 | Carbon Sequestration¦CCS
Downscaling[MESSAGEix-GLOBIOM 1.1-M-R12] | Delayed transition | CHN | Carbon Sequestration¦CCS | Mt CO2/yr | Carbon Sequestration¦CCS | CCS potential |  | 2025 | 0 | Carbon Sequestration¦CCS
Downscaling[MESSAGEix-GLOBIOM 1.1-M-R12] | Delayed transition | CHN | Carbon Sequestration¦CCS | Mt CO2/yr | Carbon Sequestration¦CCS | CCS potential |  | 2030 | 0 | Carbon Sequestration¦CCS
Downscaling[MESSAGEix-GLOBIOM 1.1-M-R12] | Delayed transition | CHN | Carbon Sequestration¦CCS | Mt CO2/yr | Carbon Sequestration¦CCS | CCS potential |  | 2035 | 25.614 | Carbon Sequestration¦CCS
Downscaling[MESSAGEix-GLOBIOM 1.1-M-R12] | Delayed transition | CHN | Carbon Sequestration¦CCS | Mt CO2/yr | Carbon Sequestration¦CCS | CCS potential |  | 2040 | 106.7157 | Carbon Sequestration¦CCS
Downscaling[MESSAGEix-GLOBIOM 1.1-M-R12] | Delayed transition | CHN | Carbon Sequestration¦CCS | Mt CO2/yr | Carbon Sequestration¦CCS | CCS potential |  | 2045 | 224.7253 | Carbon Sequestration¦CCS
Downscaling[MESSAGEix-GLOBIOM 1.1-M-R12] | Delayed transition | CHN | Carbon Sequestration¦CCS | Mt CO2/yr | Carbon Sequestration¦CCS | CCS potential |  | 2050 | 325.7127 | Carbon Sequestration¦CCS
Downscaling[MESSAGEix-GLOBIOM 1.1-M-R12] | Delayed transition | CHN | Final Energy¦Industry¦Electricity | EJ/yr | Final Energy¦Industry¦Electricity | demand_projection | elc_industry | 2020 | 11.4729 | Final Energy¦Industry¦Electricity
Downscaling[MESSAGEix-GLOBIOM 1.1-M-R12] | Delayed transition | CHN | Final Energy¦Industry¦Electricity | EJ/yr | Final Energy¦Industry¦Electricity | demand_projection | elc_industry | 2025 | 11.3182 | Final Energy¦Industry¦Electricity
Downscaling[MESSAGEix-GLOBIOM 1.1-M-R12] | Delayed transition | CHN | Final Energy¦Industry¦Electricity | EJ/yr | Final Energy¦Industry¦Electricity | demand_projection | elc_industry | 2030 | 12.0273 | Final Energy¦Industry¦Electricity
Downscaling[MESSAGEix-GLOBIOM 1.1-M-R12] | Delayed transition | CHN | Final Energy¦Industry¦Electricity | EJ/yr | Final Energy¦Industry¦Electricity | demand_projection | elc_industry | 2035 | 11.1837 | Final Energy¦Industry¦Electricity
Downscaling[MESSAGEix-GLOBIOM 1.1-M-R12] | Delayed transition | CHN | Final Energy¦Industry¦Electricity | EJ/yr | Final Energy¦Industry¦Electricity | demand_projection | elc_industry | 2040 | 10.9952 | Final Energy¦Industry¦Electricity
Downscaling[MESSAGEix-GLOBIOM 1.1-M-R12] | Delayed transition | CHN | Final Energy¦Industry¦Electricity | EJ/yr | Final Energy¦Industry¦Electricity | demand_projection | elc_industry | 2045 | 10.639 | Final Energy¦Industry¦Electricity
Downscaling[MESSAGEix-GLOBIOM 1.1-M-R12] | Delayed transition | CHN | Final Energy¦Industry¦Electricity | EJ/yr | Final Energy¦Industry¦Electricity | demand_projection | elc_industry | 2050 | 10.2825 | Final Energy¦Industry¦Electricity
Downscaling[MESSAGEix-GLOBIOM 1.1-M-R12] | Delayed transition | CHN | Final Energy¦Residential and Commercial¦Electricity | EJ/yr | Final Energy¦Residential and Commercial¦Electricity | demand_projection | elc_buildings | 2020 | 7.9098 | Final Energy¦Residential and Commercial¦Electricity
Downscaling[MESSAGEix-GLOBIOM 1.1-M-R12] | Delayed transition | CHN | Final Energy¦Residential and Commercial¦Electricity | EJ/yr | Final Energy¦Residential and Commercial¦Electricity | demand_projection | elc_buildings | 2025 | 9.0615 | Final Energy¦Residential and Commercial¦Electricity
Downscaling[MESSAGEix-GLOBIOM 1.1-M-R12] | Delayed transition | CHN | Final Energy¦Residential and Commercial¦Electricity | EJ/yr | Final Energy¦Residential and Commercial¦Electricity | demand_projection | elc_buildings | 2030 | 10.3497 | Final Energy¦Residential and Commercial¦Electricity
Downscaling[MESSAGEix-GLOBIOM 1.1-M-R12] | Delayed transition | CHN | Final Energy¦Residential and Commercial¦Electricity | EJ/yr | Final Energy¦Residential and Commercial¦Electricity | demand_projection | elc_buildings | 2035 | 11.9086 | Final Energy¦Residential and Commercial¦Electricity
Downscaling[MESSAGEix-GLOBIOM 1.1-M-R12] | Delayed transition | CHN | Final Energy¦Residential and Commercial¦Electricity | EJ/yr | Final Energy¦Residential and Commercial¦Electricity | demand_projection | elc_buildings | 2040 | 13.5494 | Final Energy¦Residential and Commercial¦Electricity
Downscaling[MESSAGEix-GLOBIOM 1.1-M-R12] | Delayed transition | CHN | Final Energy¦Residential and Commercial¦Electricity | EJ/yr | Final Energy¦Residential and Commercial¦Electricity | demand_projection | elc_buildings | 2045 | 16.0736 | Final Energy¦Residential and Commercial¦Electricity
Downscaling[MESSAGEix-GLOBIOM 1.1-M-R12] | Delayed transition | CHN | Final Energy¦Residential and Commercial¦Electricity | EJ/yr | Final Energy¦Residential and Commercial¦Electricity | demand_projection | elc_buildings | 2050 | 19.0273 | Final Energy¦Residential and Commercial¦Electricity
Downscaling[MESSAGEix-GLOBIOM 1.1-M-R12] | Delayed transition | CHN | Final Energy¦Transportation¦Electricity | EJ/yr | Final Energy¦Transportation¦Electricity | demand_projection | elc_transport | 2020 | 0.6874 | Final Energy¦Transportation¦Electricity
Downscaling[MESSAGEix-GLOBIOM 1.1-M-R12] | Delayed transition | CHN | Final Energy¦Transportation¦Electricity | EJ/yr | Final Energy¦Transportation¦Electricity | demand_projection | elc_transport | 2025 | 0.8613 | Final Energy¦Transportation¦Electricity
Downscaling[MESSAGEix-GLOBIOM 1.1-M-R12] | Delayed transition | CHN | Final Energy¦Transportation¦Electricity | EJ/yr | Final Energy¦Transportation¦Electricity | demand_projection | elc_transport | 2030 | 1.0018 | Final Energy¦Transportation¦Electricity
Downscaling[MESSAGEix-GLOBIOM 1.1-M-R12] | Delayed transition | CHN | Final Energy¦Transportation¦Electricity | EJ/yr | Final Energy¦Transportation¦Electricity | demand_projection | elc_transport | 2035 | 1.8873 | Final Energy¦Transportation¦Electricity
Downscaling[MESSAGEix-GLOBIOM 1.1-M-R12] | Delayed transition | CHN | Final Energy¦Transportation¦Electricity | EJ/yr | Final Energy¦Transportation¦Electricity | demand_projection | elc_transport | 2040 | 3.4253 | Final Energy¦Transportation¦Electricity
Downscaling[MESSAGEix-GLOBIOM 1.1-M-R12] | Delayed transition | CHN | Final Energy¦Transportation¦Electricity | EJ/yr | Final Energy¦Transportation¦Electricity | demand_projection | elc_transport | 2045 | 5.1186 | Final Energy¦Transportation¦Electricity
Downscaling[MESSAGEix-GLOBIOM 1.1-M-R12] | Delayed transition | CHN | Final Energy¦Transportation¦Electricity | EJ/yr | Final Energy¦Transportation¦Electricity | demand_projection | elc_transport | 2050 | 5.2548 | Final Energy¦Transportation¦Electricity
Downscaling[MESSAGEix-GLOBIOM 1.1-M-R12] | Delayed transition | CHN | Secondary Energy¦Hydrogen | EJ/yr | Secondary Energy¦Hydrogen | demand_projection | hydrogen_allsect | 2020 | 0 | Secondary Energy¦Hydrogen
Downscaling[MESSAGEix-GLOBIOM 1.1-M-R12] | Delayed transition | CHN | Secondary Energy¦Hydrogen | EJ/yr | Secondary Energy¦Hydrogen | demand_projection | hydrogen_allsect | 2025 | 0 | Secondary Energy¦Hydrogen
Downscaling[MESSAGEix-GLOBIOM 1.1-M-R12] | Delayed transition | CHN | Secondary Energy¦Hydrogen | EJ/yr | Secondary Energy¦Hydrogen | demand_projection | hydrogen_allsect | 2030 | 0 | Secondary Energy¦Hydrogen
Downscaling[MESSAGEix-GLOBIOM 1.1-M-R12] | Delayed transition | CHN | Secondary Energy¦Hydrogen | EJ/yr | Secondary Energy¦Hydrogen | demand_projection | hydrogen_allsect | 2035 | 0.0675 | Secondary Energy¦Hydrogen
Downscaling[MESSAGEix-GLOBIOM 1.1-M-R12] | Delayed transition | CHN | Secondary Energy¦Hydrogen | EJ/yr | Secondary Energy¦Hydrogen | demand_projection | hydrogen_allsect | 2040 | 0.1915 | Secondary Energy¦Hydrogen
Downscaling[MESSAGEix-GLOBIOM 1.1-M-R12] | Delayed transition | CHN | Secondary Energy¦Hydrogen | EJ/yr | Secondary Energy¦Hydrogen | demand_projection | hydrogen_allsect | 2045 | 0.4668 | Secondary Energy¦Hydrogen
Downscaling[MESSAGEix-GLOBIOM 1.1-M-R12] | Delayed transition | CHN | Secondary Energy¦Hydrogen | EJ/yr | Secondary Energy¦Hydrogen | demand_projection | hydrogen_allsect | 2050 | 0.932 | Secondary Energy¦Hydrogen
Downscaling[MESSAGEix-GLOBIOM 1.1-M-R12] | Delayed transition | CHN | Emissions¦CO2¦Power (estimated) | Mt CO2 | Secondary Energy¦Electricity¦Coal | elec_co2 |  | 2020 | 1591.843 | Secondary Energy¦Electricity¦Coal | 94
Downscaling[MESSAGEix-GLOBIOM 1.1-M-R12] | Delayed transition | CHN | Emissions¦CO2¦Power (estimated) | Mt CO2 | Secondary Energy¦Electricity¦Coal | elec_co2 |  | 2025 | 1254.1198 | Secondary Energy¦Electricity¦Coal | 94
Downscaling[MESSAGEix-GLOBIOM 1.1-M-R12] | Delayed transition | CHN | Emissions¦CO2¦Power (estimated) | Mt CO2 | Secondary Energy¦Electricity¦Coal | elec_co2 |  | 2030 | 1328.9156 | Secondary Energy¦Electricity¦Coal | 94
Downscaling[MESSAGEix-GLOBIOM 1.1-M-R12] | Delayed transition | CHN | Emissions¦CO2¦Power (estimated) | Mt CO2 | Secondary Energy¦Electricity¦Coal | elec_co2 |  | 2035 | 430.3132 | Secondary Energy¦Electricity¦Coal | 94
Downscaling[MESSAGEix-GLOBIOM 1.1-M-R12] | Delayed transition | CHN | Emissions¦CO2¦Power (estimated) | Mt CO2 | Secondary Energy¦Electricity¦Coal | elec_co2 |  | 2040 | 0.047 | Secondary Energy¦Electricity¦Coal | 94
Downscaling[MESSAGEix-GLOBIOM 1.1-M-R12] | Delayed transition | CHN | Emissions¦CO2¦Power (estimated) | Mt CO2 | Secondary Energy¦Electricity¦Coal | elec_co2 |  | 2045 | 0.2914 | Secondary Energy¦Electricity¦Coal | 94
Downscaling[MESSAGEix-GLOBIOM 1.1-M-R12] | Delayed transition | CHN | Emissions¦CO2¦Power (estimated) | Mt CO2 | Secondary Energy¦Electricity¦Coal | elec_co2 |  | 2050 | 0.658 | Secondary Energy¦Electricity¦Coal | 94
Downscaling[MESSAGEix-GLOBIOM 1.1-M-R12] | Delayed transition | CHN | Emissions¦CO2¦Power (estimated) | Mt CO2 | Secondary Energy¦Electricity¦Gas | elec_co2 |  | 2020 | 129.9375 | Secondary Energy¦Electricity¦Gas | 55
Downscaling[MESSAGEix-GLOBIOM 1.1-M-R12] | Delayed transition | CHN | Emissions¦CO2¦Power (estimated) | Mt CO2 | Secondary Energy¦Electricity¦Gas | elec_co2 |  | 2025 | 151.811 | Secondary Energy¦Electricity¦Gas | 55
Downscaling[MESSAGEix-GLOBIOM 1.1-M-R12] | Delayed transition | CHN | Emissions¦CO2¦Power (estimated) | Mt CO2 | Secondary Energy¦Electricity¦Gas | elec_co2 |  | 2030 | 142.824 | Secondary Energy¦Electricity¦Gas | 55
Downscaling[MESSAGEix-GLOBIOM 1.1-M-R12] | Delayed transition | CHN | Emissions¦CO2¦Power (estimated) | Mt CO2 | Secondary Energy¦Electricity¦Gas | elec_co2 |  | 2035 | 248.7265 | Secondary Energy¦Electricity¦Gas | 55
Downscaling[MESSAGEix-GLOBIOM 1.1-M-R12] | Delayed transition | CHN | Emissions¦CO2¦Power (estimated) | Mt CO2 | Secondary Energy¦Electricity¦Gas | elec_co2 |  | 2040 | 196.988 | Secondary Energy¦Electricity¦Gas | 55
Downscaling[MESSAGEix-GLOBIOM 1.1-M-R12] | Delayed transition | CHN | Emissions¦CO2¦Power (estimated) | Mt CO2 | Secondary Energy¦Electricity¦Gas | elec_co2 |  | 2045 | 154.8965 | Secondary Energy¦Electricity¦Gas | 55
Downscaling[MESSAGEix-GLOBIOM 1.1-M-R12] | Delayed transition | CHN | Emissions¦CO2¦Power (estimated) | Mt CO2 | Secondary Energy¦Electricity¦Gas | elec_co2 |  | 2050 | 126.456 | Secondary Energy¦Electricity¦Gas | 55
Downscaling[MESSAGEix-GLOBIOM 1.1-M-R12] | Delayed transition | CHN | Emissions¦CO2¦Power (estimated) | Mt CO2 | Secondary Energy¦Electricity¦Oil | elec_co2 |  | 2020 | 0 | Secondary Energy¦Electricity¦Oil | 70
Downscaling[MESSAGEix-GLOBIOM 1.1-M-R12] | Delayed transition | CHN | Emissions¦CO2¦Power (estimated) | Mt CO2 | Secondary Energy¦Electricity¦Oil | elec_co2 |  | 2025 | 0 | Secondary Energy¦Electricity¦Oil | 70
Downscaling[MESSAGEix-GLOBIOM 1.1-M-R12] | Delayed transition | CHN | Emissions¦CO2¦Power (estimated) | Mt CO2 | Secondary Energy¦Electricity¦Oil | elec_co2 |  | 2030 | 0 | Secondary Energy¦Electricity¦Oil | 70
Downscaling[MESSAGEix-GLOBIOM 1.1-M-R12] | Delayed transition | CHN | Emissions¦CO2¦Power (estimated) | Mt CO2 | Secondary Energy¦Electricity¦Oil | elec_co2 |  | 2035 | 0 | Secondary Energy¦Electricity¦Oil | 70
Downscaling[MESSAGEix-GLOBIOM 1.1-M-R12] | Delayed transition | CHN | Emissions¦CO2¦Power (estimated) | Mt CO2 | Secondary Energy¦Electricity¦Oil | elec_co2 |  | 2040 | 0 | Secondary Energy¦Electricity¦Oil | 70
Downscaling[MESSAGEix-GLOBIOM 1.1-M-R12] | Delayed transition | CHN | Emissions¦CO2¦Power (estimated) | Mt CO2 | Secondary Energy¦Electricity¦Oil | elec_co2 |  | 2045 | 0 | Secondary Energy¦Electricity¦Oil | 70
Downscaling[MESSAGEix-GLOBIOM 1.1-M-R12] | Delayed transition | CHN | Emissions¦CO2¦Power (estimated) | Mt CO2 | Secondary Energy¦Electricity¦Oil | elec_co2 |  | 2050 | 0 | Secondary Energy¦Electricity¦Oil | 70
Downscaling[MESSAGEix-GLOBIOM 1.1-M-R12] | Delayed transition | CHN | Price¦Primary Energy¦Biomass | US$2010/GJ | Price¦Primary Energy¦Biomass | fuel_supply | bioenergy | 2020 | 72.1461 | Price¦Primary Energy¦Biomass
Downscaling[MESSAGEix-GLOBIOM 1.1-M-R12] | Delayed transition | CHN | Price¦Primary Energy¦Biomass | US$2010/GJ | Price¦Primary Energy¦Biomass | fuel_supply | bioenergy | 2025 | 2.5012 | Price¦Primary Energy¦Biomass
Downscaling[MESSAGEix-GLOBIOM 1.1-M-R12] | Delayed transition | CHN | Price¦Primary Energy¦Biomass | US$2010/GJ | Price¦Primary Energy¦Biomass | fuel_supply | bioenergy | 2030 | 5.8301 | Price¦Primary Energy¦Biomass
Downscaling[MESSAGEix-GLOBIOM 1.1-M-R12] | Delayed transition | CHN | Price¦Primary Energy¦Biomass | US$2010/GJ | Price¦Primary Energy¦Biomass | fuel_supply | bioenergy | 2035 | 7.9803 | Price¦Primary Energy¦Biomass
Downscaling[MESSAGEix-GLOBIOM 1.1-M-R12] | Delayed transition | CHN | Price¦Primary Energy¦Biomass | US$2010/GJ | Price¦Primary Energy¦Biomass | fuel_supply | bioenergy | 2040 | 10.0986 | Price¦Primary Energy¦Biomass
Downscaling[MESSAGEix-GLOBIOM 1.1-M-R12] | Delayed transition | CHN | Price¦Primary Energy¦Biomass | US$2010/GJ | Price¦Primary Energy¦Biomass | fuel_supply | bioenergy | 2045 | 10.284 | Price¦Primary Energy¦Biomass
Downscaling[MESSAGEix-GLOBIOM 1.1-M-R12] | Delayed transition | CHN | Price¦Primary Energy¦Biomass | US$2010/GJ | Price¦Primary Energy¦Biomass | fuel_supply | bioenergy | 2050 | 10.9233 | Price¦Primary Energy¦Biomass
Downscaling[MESSAGEix-GLOBIOM 1.1-M-R12] | Delayed transition | CHN | Price¦Primary Energy¦Coal | US$2010/GJ | Price¦Primary Energy¦Coal | fuel_supply | coal | 2020 | 2.4476 | Price¦Primary Energy¦Coal
Downscaling[MESSAGEix-GLOBIOM 1.1-M-R12] | Delayed transition | CHN | Price¦Primary Energy¦Coal | US$2010/GJ | Price¦Primary Energy¦Coal | fuel_supply | coal | 2025 | 2.451 | Price¦Primary Energy¦Coal
Downscaling[MESSAGEix-GLOBIOM 1.1-M-R12] | Delayed transition | CHN | Price¦Primary Energy¦Coal | US$2010/GJ | Price¦Primary Energy¦Coal | fuel_supply | coal | 2030 | 2.4865 | Price¦Primary Energy¦Coal
Downscaling[MESSAGEix-GLOBIOM 1.1-M-R12] | Delayed transition | CHN | Price¦Primary Energy¦Coal | US$2010/GJ | Price¦Primary Energy¦Coal | fuel_supply | coal | 2035 | 2.0387 | Price¦Primary Energy¦Coal
Downscaling[MESSAGEix-GLOBIOM 1.1-M-R12] | Delayed transition | CHN | Price¦Primary Energy¦Coal | US$2010/GJ | Price¦Primary Energy¦Coal | fuel_supply | coal | 2040 | 2.0852 | Price¦Primary Energy¦Coal
Downscaling[MESSAGEix-GLOBIOM 1.1-M-R12] | Delayed transition | CHN | Price¦Primary Energy¦Coal | US$2010/GJ | Price¦Primary Energy¦Coal | fuel_supply | coal | 2045 | 2.3784 | Price¦Primary Energy¦Coal
Downscaling[MESSAGEix-GLOBIOM 1.1-M-R12] | Delayed transition | CHN | Price¦Primary Energy¦Coal | US$2010/GJ | Price¦Primary Energy¦Coal | fuel_supply | coal | 2050 | 2.4425 | Price¦Primary Energy¦Coal
Downscaling[MESSAGEix-GLOBIOM 1.1-M-R12] | Delayed transition | CHN | Price¦Primary Energy¦Gas | US$2010/GJ | Price¦Primary Energy¦Gas | fuel_supply | gas | 2020 | 3.6047 | Price¦Primary Energy¦Gas
Downscaling[MESSAGEix-GLOBIOM 1.1-M-R12] | Delayed transition | CHN | Price¦Primary Energy¦Gas | US$2010/GJ | Price¦Primary Energy¦Gas | fuel_supply | gas | 2025 | 3.6708 | Price¦Primary Energy¦Gas
Downscaling[MESSAGEix-GLOBIOM 1.1-M-R12] | Delayed transition | CHN | Price¦Primary Energy¦Gas | US$2010/GJ | Price¦Primary Energy¦Gas | fuel_supply | gas | 2030 | 3.813 | Price¦Primary Energy¦Gas
Downscaling[MESSAGEix-GLOBIOM 1.1-M-R12] | Delayed transition | CHN | Price¦Primary Energy¦Gas | US$2010/GJ | Price¦Primary Energy¦Gas | fuel_supply | gas | 2035 | 6.6145 | Price¦Primary Energy¦Gas
Downscaling[MESSAGEix-GLOBIOM 1.1-M-R12] | Delayed transition | CHN | Price¦Primary Energy¦Gas | US$2010/GJ | Price¦Primary Energy¦Gas | fuel_supply | gas | 2040 | 6.1231 | Price¦Primary Energy¦Gas
Downscaling[MESSAGEix-GLOBIOM 1.1-M-R12] | Delayed transition | CHN | Price¦Primary Energy¦Gas | US$2010/GJ | Price¦Primary Energy¦Gas | fuel_supply | gas | 2045 | 4.8062 | Price¦Primary Energy¦Gas
Downscaling[MESSAGEix-GLOBIOM 1.1-M-R12] | Delayed transition | CHN | Price¦Primary Energy¦Gas | US$2010/GJ | Price¦Primary Energy¦Gas | fuel_supply | gas | 2050 | 5.4288 | Price¦Primary Energy¦Gas
Downscaling[MESSAGEix-GLOBIOM 1.1-M-R12] | Delayed transition | CHN | Price¦Secondary Energy¦Liquids¦Oil | US$2010/GJ | Price¦Secondary Energy¦Liquids¦Oil | fuel_supply | oil | 2020 | 4.2691 | Price¦Secondary Energy¦Liquids¦Oil
Downscaling[MESSAGEix-GLOBIOM 1.1-M-R12] | Delayed transition | CHN | Price¦Secondary Energy¦Liquids¦Oil | US$2010/GJ | Price¦Secondary Energy¦Liquids¦Oil | fuel_supply | oil | 2025 | 4.3884 | Price¦Secondary Energy¦Liquids¦Oil
Downscaling[MESSAGEix-GLOBIOM 1.1-M-R12] | Delayed transition | CHN | Price¦Secondary Energy¦Liquids¦Oil | US$2010/GJ | Price¦Secondary Energy¦Liquids¦Oil | fuel_supply | oil | 2030 | 5.0143 | Price¦Secondary Energy¦Liquids¦Oil
Downscaling[MESSAGEix-GLOBIOM 1.1-M-R12] | Delayed transition | CHN | Price¦Secondary Energy¦Liquids¦Oil | US$2010/GJ | Price¦Secondary Energy¦Liquids¦Oil | fuel_supply | oil | 2035 | 5.3524 | Price¦Secondary Energy¦Liquids¦Oil
Downscaling[MESSAGEix-GLOBIOM 1.1-M-R12] | Delayed transition | CHN | Price¦Secondary Energy¦Liquids¦Oil | US$2010/GJ | Price¦Secondary Energy¦Liquids¦Oil | fuel_supply | oil | 2040 | 5.5152 | Price¦Secondary Energy¦Liquids¦Oil
Downscaling[MESSAGEix-GLOBIOM 1.1-M-R12] | Delayed transition | CHN | Price¦Secondary Energy¦Liquids¦Oil | US$2010/GJ | Price¦Secondary Energy¦Liquids¦Oil | fuel_supply | oil | 2045 | 4.1001 | Price¦Secondary Energy¦Liquids¦Oil
Downscaling[MESSAGEix-GLOBIOM 1.1-M-R12] | Delayed transition | CHN | Price¦Secondary Energy¦Liquids¦Oil | US$2010/GJ | Price¦Secondary Energy¦Liquids¦Oil | fuel_supply | oil | 2050 | 5.5733 | Price¦Secondary Energy¦Liquids¦Oil
Downscaling[MESSAGEix-GLOBIOM 1.1-M-R12] | Delayed transition | CHN | Emissions¦CO2 | Mt CO2/yr | Emissions¦CO2 | scenarios - CO2 abatement | CO2 | 2020 | 10228.525 | Emissions¦CO2
Downscaling[MESSAGEix-GLOBIOM 1.1-M-R12] | Delayed transition | CHN | Emissions¦CO2 | Mt CO2/yr | Emissions¦CO2 | scenarios - CO2 abatement | CO2 | 2025 | 9741.0005 | Emissions¦CO2
Downscaling[MESSAGEix-GLOBIOM 1.1-M-R12] | Delayed transition | CHN | Emissions¦CO2 | Mt CO2/yr | Emissions¦CO2 | scenarios - CO2 abatement | CO2 | 2030 | 9889.5535 | Emissions¦CO2
Downscaling[MESSAGEix-GLOBIOM 1.1-M-R12] | Delayed transition | CHN | Emissions¦CO2 | Mt CO2/yr | Emissions¦CO2 | scenarios - CO2 abatement | CO2 | 2035 | 6785.6875 | Emissions¦CO2
Downscaling[MESSAGEix-GLOBIOM 1.1-M-R12] | Delayed transition | CHN | Emissions¦CO2 | Mt CO2/yr | Emissions¦CO2 | scenarios - CO2 abatement | CO2 | 2040 | 4614.3293 | Emissions¦CO2
Downscaling[MESSAGEix-GLOBIOM 1.1-M-R12] | Delayed transition | CHN | Emissions¦CO2 | Mt CO2/yr | Emissions¦CO2 | scenarios - CO2 abatement | CO2 | 2045 | 3340.7718 | Emissions¦CO2
Downscaling[MESSAGEix-GLOBIOM 1.1-M-R12] | Delayed transition | CHN | Emissions¦CO2 | Mt CO2/yr | Emissions¦CO2 | scenarios - CO2 abatement | CO2 | 2050 | 2598.0052 | Emissions¦CO2
Downscaling[MESSAGEix-GLOBIOM 1.1-M-R12] | Delayed transition | CHN | Emissions¦CO2¦Energy | Mt CO2/yr | Emissions¦CO2¦Energy | scenarios - CO2 abatement | CO2 | 2020 | 9913.4882 | Emissions¦CO2¦Energy
Downscaling[MESSAGEix-GLOBIOM 1.1-M-R12] | Delayed transition | CHN | Emissions¦CO2¦Energy | Mt CO2/yr | Emissions¦CO2¦Energy | scenarios - CO2 abatement | CO2 | 2025 | 9433.1439 | Emissions¦CO2¦Energy
Downscaling[MESSAGEix-GLOBIOM 1.1-M-R12] | Delayed transition | CHN | Emissions¦CO2¦Energy | Mt CO2/yr | Emissions¦CO2¦Energy | scenarios - CO2 abatement | CO2 | 2030 | 9751.6586 | Emissions¦CO2¦Energy
Downscaling[MESSAGEix-GLOBIOM 1.1-M-R12] | Delayed transition | CHN | Emissions¦CO2¦Energy | Mt CO2/yr | Emissions¦CO2¦Energy | scenarios - CO2 abatement | CO2 | 2035 | 6888.2724 | Emissions¦CO2¦Energy
Downscaling[MESSAGEix-GLOBIOM 1.1-M-R12] | Delayed transition | CHN | Emissions¦CO2¦Energy | Mt CO2/yr | Emissions¦CO2¦Energy | scenarios - CO2 abatement | CO2 | 2040 | 4984.0739 | Emissions¦CO2¦Energy
Downscaling[MESSAGEix-GLOBIOM 1.1-M-R12] | Delayed transition | CHN | Emissions¦CO2¦Energy | Mt CO2/yr | Emissions¦CO2¦Energy | scenarios - CO2 abatement | CO2 | 2045 | 3918.9841 | Emissions¦CO2¦Energy
Downscaling[MESSAGEix-GLOBIOM 1.1-M-R12] | Delayed transition | CHN | Emissions¦CO2¦Energy | Mt CO2/yr | Emissions¦CO2¦Energy | scenarios - CO2 abatement | CO2 | 2050 | 3376.1619 | Emissions¦CO2¦Energy
Downscaling[MESSAGEix-GLOBIOM 1.1-M-R12] | Fragmented World | CHN | Carbon Sequestration¦CCS | Mt CO2/yr | Carbon Sequestration¦CCS | CCS potential |  | 2020 | 0 | Carbon Sequestration¦CCS
Downscaling[MESSAGEix-GLOBIOM 1.1-M-R12] | Fragmented World | CHN | Carbon Sequestration¦CCS | Mt CO2/yr | Carbon Sequestration¦CCS | CCS potential |  | 2025 | 0 | Carbon Sequestration¦CCS
Downscaling[MESSAGEix-GLOBIOM 1.1-M-R12] | Fragmented World | CHN | Carbon Sequestration¦CCS | Mt CO2/yr | Carbon Sequestration¦CCS | CCS potential |  | 2030 | 0 | Carbon Sequestration¦CCS
Downscaling[MESSAGEix-GLOBIOM 1.1-M-R12] | Fragmented World | CHN | Carbon Sequestration¦CCS | Mt CO2/yr | Carbon Sequestration¦CCS | CCS potential |  | 2035 | 0 | Carbon Sequestration¦CCS
Downscaling[MESSAGEix-GLOBIOM 1.1-M-R12] | Fragmented World | CHN | Carbon Sequestration¦CCS | Mt CO2/yr | Carbon Sequestration¦CCS | CCS potential |  | 2040 | 4.6186 | Carbon Sequestration¦CCS
Downscaling[MESSAGEix-GLOBIOM 1.1-M-R12] | Fragmented World | CHN | Carbon Sequestration¦CCS | Mt CO2/yr | Carbon Sequestration¦CCS | CCS potential |  | 2045 | 9.6203 | Carbon Sequestration¦CCS
Downscaling[MESSAGEix-GLOBIOM 1.1-M-R12] | Fragmented World | CHN | Carbon Sequestration¦CCS | Mt CO2/yr | Carbon Sequestration¦CCS | CCS potential |  | 2050 | 53.0518 | Carbon Sequestration¦CCS
Downscaling[MESSAGEix-GLOBIOM 1.1-M-R12] | Fragmented World | CHN | Final Energy¦Industry¦Electricity | EJ/yr | Final Energy¦Industry¦Electricity | demand_projection | elc_industry | 2020 | 11.4725 | Final Energy¦Industry¦Electricity
Downscaling[MESSAGEix-GLOBIOM 1.1-M-R12] | Fragmented World | CHN | Final Energy¦Industry¦Electricity | EJ/yr | Final Energy¦Industry¦Electricity | demand_projection | elc_industry | 2025 | 11.3179 | Final Energy¦Industry¦Electricity
Downscaling[MESSAGEix-GLOBIOM 1.1-M-R12] | Fragmented World | CHN | Final Energy¦Industry¦Electricity | EJ/yr | Final Energy¦Industry¦Electricity | demand_projection | elc_industry | 2030 | 12.0269 | Final Energy¦Industry¦Electricity
Downscaling[MESSAGEix-GLOBIOM 1.1-M-R12] | Fragmented World | CHN | Final Energy¦Industry¦Electricity | EJ/yr | Final Energy¦Industry¦Electricity | demand_projection | elc_industry | 2035 | 12.1312 | Final Energy¦Industry¦Electricity
Downscaling[MESSAGEix-GLOBIOM 1.1-M-R12] | Fragmented World | CHN | Final Energy¦Industry¦Electricity | EJ/yr | Final Energy¦Industry¦Electricity | demand_projection | elc_industry | 2040 | 12.4108 | Final Energy¦Industry¦Electricity
Downscaling[MESSAGEix-GLOBIOM 1.1-M-R12] | Fragmented World | CHN | Final Energy¦Industry¦Electricity | EJ/yr | Final Energy¦Industry¦Electricity | demand_projection | elc_industry | 2045 | 12.8785 | Final Energy¦Industry¦Electricity
Downscaling[MESSAGEix-GLOBIOM 1.1-M-R12] | Fragmented World | CHN | Final Energy¦Industry¦Electricity | EJ/yr | Final Energy¦Industry¦Electricity | demand_projection | elc_industry | 2050 | 12.5543 | Final Energy¦Industry¦Electricity
Downscaling[MESSAGEix-GLOBIOM 1.1-M-R12] | Fragmented World | CHN | Final Energy¦Residential and Commercial¦Electricity | EJ/yr | Final Energy¦Residential and Commercial¦Electricity | demand_projection | elc_buildings | 2020 | 7.9083 | Final Energy¦Residential and Commercial¦Electricity
Downscaling[MESSAGEix-GLOBIOM 1.1-M-R12] | Fragmented World | CHN | Final Energy¦Residential and Commercial¦Electricity | EJ/yr | Final Energy¦Residential and Commercial¦Electricity | demand_projection | elc_buildings | 2025 | 9.0596 | Final Energy¦Residential and Commercial¦Electricity
Downscaling[MESSAGEix-GLOBIOM 1.1-M-R12] | Fragmented World | CHN | Final Energy¦Residential and Commercial¦Electricity | EJ/yr | Final Energy¦Residential and Commercial¦Electricity | demand_projection | elc_buildings | 2030 | 10.3474 | Final Energy¦Residential and Commercial¦Electricity
Downscaling[MESSAGEix-GLOBIOM 1.1-M-R12] | Fragmented World | CHN | Final Energy¦Residential and Commercial¦Electricity | EJ/yr | Final Energy¦Residential and Commercial¦Electricity | demand_projection | elc_buildings | 2035 | 11.6802 | Final Energy¦Residential and Commercial¦Electricity
Downscaling[MESSAGEix-GLOBIOM 1.1-M-R12] | Fragmented World | CHN | Final Energy¦Residential and Commercial¦Electricity | EJ/yr | Final Energy¦Residential and Commercial¦Electricity | demand_projection | elc_buildings | 2040 | 12.6631 | Final Energy¦Residential and Commercial¦Electricity
Downscaling[MESSAGEix-GLOBIOM 1.1-M-R12] | Fragmented World | CHN | Final Energy¦Residential and Commercial¦Electricity | EJ/yr | Final Energy¦Residential and Commercial¦Electricity | demand_projection | elc_buildings | 2045 | 13.3627 | Final Energy¦Residential and Commercial¦Electricity
Downscaling[MESSAGEix-GLOBIOM 1.1-M-R12] | Fragmented World | CHN | Final Energy¦Residential and Commercial¦Electricity | EJ/yr | Final Energy¦Residential and Commercial¦Electricity | demand_projection | elc_buildings | 2050 | 14.0754 | Final Energy¦Residential and Commercial¦Electricity
Downscaling[MESSAGEix-GLOBIOM 1.1-M-R12] | Fragmented World | CHN | Final Energy¦Transportation¦Electricity | EJ/yr | Final Energy¦Transportation¦Electricity | demand_projection | elc_transport | 2020 | 0.6874 | Final Energy¦Transportation¦Electricity
Downscaling[MESSAGEix-GLOBIOM 1.1-M-R12] | Fragmented World | CHN | Final Energy¦Transportation¦Electricity | EJ/yr | Final Energy¦Transportation¦Electricity | demand_projection | elc_transport | 2025 | 0.8613 | Final Energy¦Transportation¦Electricity
Downscaling[MESSAGEix-GLOBIOM 1.1-M-R12] | Fragmented World | CHN | Final Energy¦Transportation¦Electricity | EJ/yr | Final Energy¦Transportation¦Electricity | demand_projection | elc_transport | 2030 | 1.0018 | Final Energy¦Transportation¦Electricity
Downscaling[MESSAGEix-GLOBIOM 1.1-M-R12] | Fragmented World | CHN | Final Energy¦Transportation¦Electricity | EJ/yr | Final Energy¦Transportation¦Electricity | demand_projection | elc_transport | 2035 | 1.1268 | Final Energy¦Transportation¦Electricity
Downscaling[MESSAGEix-GLOBIOM 1.1-M-R12] | Fragmented World | CHN | Final Energy¦Transportation¦Electricity | EJ/yr | Final Energy¦Transportation¦Electricity | demand_projection | elc_transport | 2040 | 1.665 | Final Energy¦Transportation¦Electricity
Downscaling[MESSAGEix-GLOBIOM 1.1-M-R12] | Fragmented World | CHN | Final Energy¦Transportation¦Electricity | EJ/yr | Final Energy¦Transportation¦Electricity | demand_projection | elc_transport | 2045 | 2.5907 | Final Energy¦Transportation¦Electricity
Downscaling[MESSAGEix-GLOBIOM 1.1-M-R12] | Fragmented World | CHN | Final Energy¦Transportation¦Electricity | EJ/yr | Final Energy¦Transportation¦Electricity | demand_projection | elc_transport | 2050 | 3.9308 | Final Energy¦Transportation¦Electricity
Downscaling[MESSAGEix-GLOBIOM 1.1-M-R12] | Fragmented World | CHN | Secondary Energy¦Hydrogen | EJ/yr | Secondary Energy¦Hydrogen | demand_projection | hydrogen_allsect | 2020 | 0 | Secondary Energy¦Hydrogen
Downscaling[MESSAGEix-GLOBIOM 1.1-M-R12] | Fragmented World | CHN | Secondary Energy¦Hydrogen | EJ/yr | Secondary Energy¦Hydrogen | demand_projection | hydrogen_allsect | 2025 | 0 | Secondary Energy¦Hydrogen
Downscaling[MESSAGEix-GLOBIOM 1.1-M-R12] | Fragmented World | CHN | Secondary Energy¦Hydrogen | EJ/yr | Secondary Energy¦Hydrogen | demand_projection | hydrogen_allsect | 2030 | 0 | Secondary Energy¦Hydrogen
Downscaling[MESSAGEix-GLOBIOM 1.1-M-R12] | Fragmented World | CHN | Secondary Energy¦Hydrogen | EJ/yr | Secondary Energy¦Hydrogen | demand_projection | hydrogen_allsect | 2035 | 0 | Secondary Energy¦Hydrogen
Downscaling[MESSAGEix-GLOBIOM 1.1-M-R12] | Fragmented World | CHN | Secondary Energy¦Hydrogen | EJ/yr | Secondary Energy¦Hydrogen | demand_projection | hydrogen_allsect | 2040 | 0 | Secondary Energy¦Hydrogen
Downscaling[MESSAGEix-GLOBIOM 1.1-M-R12] | Fragmented World | CHN | Secondary Energy¦Hydrogen | EJ/yr | Secondary Energy¦Hydrogen | demand_projection | hydrogen_allsect | 2045 | 0 | Secondary Energy¦Hydrogen
Downscaling[MESSAGEix-GLOBIOM 1.1-M-R12] | Fragmented World | CHN | Secondary Energy¦Hydrogen | EJ/yr | Secondary Energy¦Hydrogen | demand_projection | hydrogen_allsect | 2050 | 0 | Secondary Energy¦Hydrogen
Downscaling[MESSAGEix-GLOBIOM 1.1-M-R12] | Fragmented World | CHN | Emissions¦CO2¦Power (estimated) | Mt CO2 | Secondary Energy¦Electricity¦Coal | elec_co2 |  | 2020 | 1591.7866 | Secondary Energy¦Electricity¦Coal | 94
Downscaling[MESSAGEix-GLOBIOM 1.1-M-R12] | Fragmented World | CHN | Emissions¦CO2¦Power (estimated) | Mt CO2 | Secondary Energy¦Electricity¦Coal | elec_co2 |  | 2025 | 1254.0634 | Secondary Energy¦Electricity¦Coal | 94
Downscaling[MESSAGEix-GLOBIOM 1.1-M-R12] | Fragmented World | CHN | Emissions¦CO2¦Power (estimated) | Mt CO2 | Secondary Energy¦Electricity¦Coal | elec_co2 |  | 2030 | 1328.8498 | Secondary Energy¦Electricity¦Coal | 94
Downscaling[MESSAGEix-GLOBIOM 1.1-M-R12] | Fragmented World | CHN | Emissions¦CO2¦Power (estimated) | Mt CO2 | Secondary Energy¦Electricity¦Coal | elec_co2 |  | 2035 | 1133.8562 | Secondary Energy¦Electricity¦Coal | 94
Downscaling[MESSAGEix-GLOBIOM 1.1-M-R12] | Fragmented World | CHN | Emissions¦CO2¦Power (estimated) | Mt CO2 | Secondary Energy¦Electricity¦Coal | elec_co2 |  | 2040 | 912.3922 | Secondary Energy¦Electricity¦Coal | 94
Downscaling[MESSAGEix-GLOBIOM 1.1-M-R12] | Fragmented World | CHN | Emissions¦CO2¦Power (estimated) | Mt CO2 | Secondary Energy¦Electricity¦Coal | elec_co2 |  | 2045 | 572.4318 | Secondary Energy¦Electricity¦Coal | 94
Downscaling[MESSAGEix-GLOBIOM 1.1-M-R12] | Fragmented World | CHN | Emissions¦CO2¦Power (estimated) | Mt CO2 | Secondary Energy¦Electricity¦Coal | elec_co2 |  | 2050 | 472.8106 | Secondary Energy¦Electricity¦Coal | 94
Downscaling[MESSAGEix-GLOBIOM 1.1-M-R12] | Fragmented World | CHN | Emissions¦CO2¦Power (estimated) | Mt CO2 | Secondary Energy¦Electricity¦Gas | elec_co2 |  | 2020 | 129.9375 | Secondary Energy¦Electricity¦Gas | 55
Downscaling[MESSAGEix-GLOBIOM 1.1-M-R12] | Fragmented World | CHN | Emissions¦CO2¦Power (estimated) | Mt CO2 | Secondary Energy¦Electricity¦Gas | elec_co2 |  | 2025 | 151.8055 | Secondary Energy¦Electricity¦Gas | 55
Downscaling[MESSAGEix-GLOBIOM 1.1-M-R12] | Fragmented World | CHN | Emissions¦CO2¦Power (estimated) | Mt CO2 | Secondary Energy¦Electricity¦Gas | elec_co2 |  | 2030 | 142.8185 | Secondary Energy¦Electricity¦Gas | 55
Downscaling[MESSAGEix-GLOBIOM 1.1-M-R12] | Fragmented World | CHN | Emissions¦CO2¦Power (estimated) | Mt CO2 | Secondary Energy¦Electricity¦Gas | elec_co2 |  | 2035 | 126.9565 | Secondary Energy¦Electricity¦Gas | 55
Downscaling[MESSAGEix-GLOBIOM 1.1-M-R12] | Fragmented World | CHN | Emissions¦CO2¦Power (estimated) | Mt CO2 | Secondary Energy¦Electricity¦Gas | elec_co2 |  | 2040 | 189.2055 | Secondary Energy¦Electricity¦Gas | 55
Downscaling[MESSAGEix-GLOBIOM 1.1-M-R12] | Fragmented World | CHN | Emissions¦CO2¦Power (estimated) | Mt CO2 | Secondary Energy¦Electricity¦Gas | elec_co2 |  | 2045 | 303.7815 | Secondary Energy¦Electricity¦Gas | 55
Downscaling[MESSAGEix-GLOBIOM 1.1-M-R12] | Fragmented World | CHN | Emissions¦CO2¦Power (estimated) | Mt CO2 | Secondary Energy¦Electricity¦Gas | elec_co2 |  | 2050 | 350.8395 | Secondary Energy¦Electricity¦Gas | 55
Downscaling[MESSAGEix-GLOBIOM 1.1-M-R12] | Fragmented World | CHN | Emissions¦CO2¦Power (estimated) | Mt CO2 | Secondary Energy¦Electricity¦Oil | elec_co2 |  | 2020 | 0 | Secondary Energy¦Electricity¦Oil | 70
Downscaling[MESSAGEix-GLOBIOM 1.1-M-R12] | Fragmented World | CHN | Emissions¦CO2¦Power (estimated) | Mt CO2 | Secondary Energy¦Electricity¦Oil | elec_co2 |  | 2025 | 0 | Secondary Energy¦Electricity¦Oil | 70
Downscaling[MESSAGEix-GLOBIOM 1.1-M-R12] | Fragmented World | CHN | Emissions¦CO2¦Power (estimated) | Mt CO2 | Secondary Energy¦Electricity¦Oil | elec_co2 |  | 2030 | 0 | Secondary Energy¦Electricity¦Oil | 70
Downscaling[MESSAGEix-GLOBIOM 1.1-M-R12] | Fragmented World | CHN | Emissions¦CO2¦Power (estimated) | Mt CO2 | Secondary Energy¦Electricity¦Oil | elec_co2 |  | 2035 | 0 | Secondary Energy¦Electricity¦Oil | 70
Downscaling[MESSAGEix-GLOBIOM 1.1-M-R12] | Fragmented World | CHN | Emissions¦CO2¦Power (estimated) | Mt CO2 | Secondary Energy¦Electricity¦Oil | elec_co2 |  | 2040 | 4.06 | Secondary Energy¦Electricity¦Oil | 70
Downscaling[MESSAGEix-GLOBIOM 1.1-M-R12] | Fragmented World | CHN | Emissions¦CO2¦Power (estimated) | Mt CO2 | Secondary Energy¦Electricity¦Oil | elec_co2 |  | 2045 | 7.112 | Secondary Energy¦Electricity¦Oil | 70
Downscaling[MESSAGEix-GLOBIOM 1.1-M-R12] | Fragmented World | CHN | Emissions¦CO2¦Power (estimated) | Mt CO2 | Secondary Energy¦Electricity¦Oil | elec_co2 |  | 2050 | 0 | Secondary Energy¦Electricity¦Oil | 70
Downscaling[MESSAGEix-GLOBIOM 1.1-M-R12] | Fragmented World | CHN | Price¦Primary Energy¦Biomass | US$2010/GJ | Price¦Primary Energy¦Biomass | fuel_supply | bioenergy | 2020 | 72.1461 | Price¦Primary Energy¦Biomass
Downscaling[MESSAGEix-GLOBIOM 1.1-M-R12] | Fragmented World | CHN | Price¦Primary Energy¦Biomass | US$2010/GJ | Price¦Primary Energy¦Biomass | fuel_supply | bioenergy | 2025 | 2.5012 | Price¦Primary Energy¦Biomass
Downscaling[MESSAGEix-GLOBIOM 1.1-M-R12] | Fragmented World | CHN | Price¦Primary Energy¦Biomass | US$2010/GJ | Price¦Primary Energy¦Biomass | fuel_supply | bioenergy | 2030 | 5.8301 | Price¦Primary Energy¦Biomass
Downscaling[MESSAGEix-GLOBIOM 1.1-M-R12] | Fragmented World | CHN | Price¦Primary Energy¦Biomass | US$2010/GJ | Price¦Primary Energy¦Biomass | fuel_supply | bioenergy | 2035 | 4.3115 | Price¦Primary Energy¦Biomass
Downscaling[MESSAGEix-GLOBIOM 1.1-M-R12] | Fragmented World | CHN | Price¦Primary Energy¦Biomass | US$2010/GJ | Price¦Primary Energy¦Biomass | fuel_supply | bioenergy | 2040 | 7.7467 | Price¦Primary Energy¦Biomass
Downscaling[MESSAGEix-GLOBIOM 1.1-M-R12] | Fragmented World | CHN | Price¦Primary Energy¦Biomass | US$2010/GJ | Price¦Primary Energy¦Biomass | fuel_supply | bioenergy | 2045 | 7.6678 | Price¦Primary Energy¦Biomass
Downscaling[MESSAGEix-GLOBIOM 1.1-M-R12] | Fragmented World | CHN | Price¦Primary Energy¦Biomass | US$2010/GJ | Price¦Primary Energy¦Biomass | fuel_supply | bioenergy | 2050 | 11.6301 | Price¦Primary Energy¦Biomass
Downscaling[MESSAGEix-GLOBIOM 1.1-M-R12] | Fragmented World | CHN | Price¦Primary Energy¦Coal | US$2010/GJ | Price¦Primary Energy¦Coal | fuel_supply | coal | 2020 | 2.4476 | Price¦Primary Energy¦Coal
Downscaling[MESSAGEix-GLOBIOM 1.1-M-R12] | Fragmented World | CHN | Price¦Primary Energy¦Coal | US$2010/GJ | Price¦Primary Energy¦Coal | fuel_supply | coal | 2025 | 2.451 | Price¦Primary Energy¦Coal
Downscaling[MESSAGEix-GLOBIOM 1.1-M-R12] | Fragmented World | CHN | Price¦Primary Energy¦Coal | US$2010/GJ | Price¦Primary Energy¦Coal | fuel_supply | coal | 2030 | 2.4865 | Price¦Primary Energy¦Coal
Downscaling[MESSAGEix-GLOBIOM 1.1-M-R12] | Fragmented World | CHN | Price¦Primary Energy¦Coal | US$2010/GJ | Price¦Primary Energy¦Coal | fuel_supply | coal | 2035 | 2.7785 | Price¦Primary Energy¦Coal
Downscaling[MESSAGEix-GLOBIOM 1.1-M-R12] | Fragmented World | CHN | Price¦Primary Energy¦Coal | US$2010/GJ | Price¦Primary Energy¦Coal | fuel_supply | coal | 2040 | 2.6312 | Price¦Primary Energy¦Coal
Downscaling[MESSAGEix-GLOBIOM 1.1-M-R12] | Fragmented World | CHN | Price¦Primary Energy¦Coal | US$2010/GJ | Price¦Primary Energy¦Coal | fuel_supply | coal | 2045 | 2.5592 | Price¦Primary Energy¦Coal
Downscaling[MESSAGEix-GLOBIOM 1.1-M-R12] | Fragmented World | CHN | Price¦Primary Energy¦Coal | US$2010/GJ | Price¦Primary Energy¦Coal | fuel_supply | coal | 2050 | 2.8256 | Price¦Primary Energy¦Coal
Downscaling[MESSAGEix-GLOBIOM 1.1-M-R12] | Fragmented World | CHN | Price¦Primary Energy¦Gas | US$2010/GJ | Price¦Primary Energy¦Gas | fuel_supply | gas | 2020 | 3.6047 | Price¦Primary Energy¦Gas
Downscaling[MESSAGEix-GLOBIOM 1.1-M-R12] | Fragmented World | CHN | Price¦Primary Energy¦Gas | US$2010/GJ | Price¦Primary Energy¦Gas | fuel_supply | gas | 2025 | 3.6708 | Price¦Primary Energy¦Gas
Downscaling[MESSAGEix-GLOBIOM 1.1-M-R12] | Fragmented World | CHN | Price¦Primary Energy¦Gas | US$2010/GJ | Price¦Primary Energy¦Gas | fuel_supply | gas | 2030 | 3.813 | Price¦Primary Energy¦Gas
Downscaling[MESSAGEix-GLOBIOM 1.1-M-R12] | Fragmented World | CHN | Price¦Primary Energy¦Gas | US$2010/GJ | Price¦Primary Energy¦Gas | fuel_supply | gas | 2035 | 4.927 | Price¦Primary Energy¦Gas
Downscaling[MESSAGEix-GLOBIOM 1.1-M-R12] | Fragmented World | CHN | Price¦Primary Energy¦Gas | US$2010/GJ | Price¦Primary Energy¦Gas | fuel_supply | gas | 2040 | 5.471 | Price¦Primary Energy¦Gas
Downscaling[MESSAGEix-GLOBIOM 1.1-M-R12] | Fragmented World | CHN | Price¦Primary Energy¦Gas | US$2010/GJ | Price¦Primary Energy¦Gas | fuel_supply | gas | 2045 | 5.2457 | Price¦Primary Energy¦Gas
Downscaling[MESSAGEix-GLOBIOM 1.1-M-R12] | Fragmented World | CHN | Price¦Primary Energy¦Gas | US$2010/GJ | Price¦Primary Energy¦Gas | fuel_supply | gas | 2050 | 5.6591 | Price¦Primary Energy¦Gas
Downscaling[MESSAGEix-GLOBIOM 1.1-M-R12] | Fragmented World | CHN | Price¦Secondary Energy¦Liquids¦Oil | US$2010/GJ | Price¦Secondary Energy¦Liquids¦Oil | fuel_supply | oil | 2020 | 4.2691 | Price¦Secondary Energy¦Liquids¦Oil
Downscaling[MESSAGEix-GLOBIOM 1.1-M-R12] | Fragmented World | CHN | Price¦Secondary Energy¦Liquids¦Oil | US$2010/GJ | Price¦Secondary Energy¦Liquids¦Oil | fuel_supply | oil | 2025 | 4.3884 | Price¦Secondary Energy¦Liquids¦Oil
Downscaling[MESSAGEix-GLOBIOM 1.1-M-R12] | Fragmented World | CHN | Price¦Secondary Energy¦Liquids¦Oil | US$2010/GJ | Price¦Secondary Energy¦Liquids¦Oil | fuel_supply | oil | 2030 | 5.0143 | Price¦Secondary Energy¦Liquids¦Oil
Downscaling[MESSAGEix-GLOBIOM 1.1-M-R12] | Fragmented World | CHN | Price¦Secondary Energy¦Liquids¦Oil | US$2010/GJ | Price¦Secondary Energy¦Liquids¦Oil | fuel_supply | oil | 2035 | 5.6632 | Price¦Secondary Energy¦Liquids¦Oil
Downscaling[MESSAGEix-GLOBIOM 1.1-M-R12] | Fragmented World | CHN | Price¦Secondary Energy¦Liquids¦Oil | US$2010/GJ | Price¦Secondary Energy¦Liquids¦Oil | fuel_supply | oil | 2040 | 5.6896 | Price¦Secondary Energy¦Liquids¦Oil
Downscaling[MESSAGEix-GLOBIOM 1.1-M-R12] | Fragmented World | CHN | Price¦Secondary Energy¦Liquids¦Oil | US$2010/GJ | Price¦Secondary Energy¦Liquids¦Oil | fuel_supply | oil | 2045 | 5.7741 | Price¦Secondary Energy¦Liquids¦Oil
Downscaling[MESSAGEix-GLOBIOM 1.1-M-R12] | Fragmented World | CHN | Price¦Secondary Energy¦Liquids¦Oil | US$2010/GJ | Price¦Secondary Energy¦Liquids¦Oil | fuel_supply | oil | 2050 | 6.3363 | Price¦Secondary Energy¦Liquids¦Oil
Downscaling[MESSAGEix-GLOBIOM 1.1-M-R12] | Fragmented World | CHN | Emissions¦CO2 | Mt CO2/yr | Emissions¦CO2 | scenarios - CO2 abatement | CO2 | 2020 | 10229.7158 | Emissions¦CO2
Downscaling[MESSAGEix-GLOBIOM 1.1-M-R12] | Fragmented World | CHN | Emissions¦CO2 | Mt CO2/yr | Emissions¦CO2 | scenarios - CO2 abatement | CO2 | 2025 | 9733.6244 | Emissions¦CO2
Downscaling[MESSAGEix-GLOBIOM 1.1-M-R12] | Fragmented World | CHN | Emissions¦CO2 | Mt CO2/yr | Emissions¦CO2 | scenarios - CO2 abatement | CO2 | 2030 | 9873.3982 | Emissions¦CO2
Downscaling[MESSAGEix-GLOBIOM 1.1-M-R12] | Fragmented World | CHN | Emissions¦CO2 | Mt CO2/yr | Emissions¦CO2 | scenarios - CO2 abatement | CO2 | 2035 | 8695.3628 | Emissions¦CO2
Downscaling[MESSAGEix-GLOBIOM 1.1-M-R12] | Fragmented World | CHN | Emissions¦CO2 | Mt CO2/yr | Emissions¦CO2 | scenarios - CO2 abatement | CO2 | 2040 | 7757.5007 | Emissions¦CO2
Downscaling[MESSAGEix-GLOBIOM 1.1-M-R12] | Fragmented World | CHN | Emissions¦CO2 | Mt CO2/yr | Emissions¦CO2 | scenarios - CO2 abatement | CO2 | 2045 | 6735.6341 | Emissions¦CO2
Downscaling[MESSAGEix-GLOBIOM 1.1-M-R12] | Fragmented World | CHN | Emissions¦CO2 | Mt CO2/yr | Emissions¦CO2 | scenarios - CO2 abatement | CO2 | 2050 | 5994.618 | Emissions¦CO2
Downscaling[MESSAGEix-GLOBIOM 1.1-M-R12] | Fragmented World | CHN | Emissions¦CO2¦Energy | Mt CO2/yr | Emissions¦CO2¦Energy | scenarios - CO2 abatement | CO2 | 2020 | 9914.6927 | Emissions¦CO2¦Energy
Downscaling[MESSAGEix-GLOBIOM 1.1-M-R12] | Fragmented World | CHN | Emissions¦CO2¦Energy | Mt CO2/yr | Emissions¦CO2¦Energy | scenarios - CO2 abatement | CO2 | 2025 | 9434.6323 | Emissions¦CO2¦Energy
Downscaling[MESSAGEix-GLOBIOM 1.1-M-R12] | Fragmented World | CHN | Emissions¦CO2¦Energy | Mt CO2/yr | Emissions¦CO2¦Energy | scenarios - CO2 abatement | CO2 | 2030 | 9753.2132 | Emissions¦CO2¦Energy
Downscaling[MESSAGEix-GLOBIOM 1.1-M-R12] | Fragmented World | CHN | Emissions¦CO2¦Energy | Mt CO2/yr | Emissions¦CO2¦Energy | scenarios - CO2 abatement | CO2 | 2035 | 8808.4741 | Emissions¦CO2¦Energy
Downscaling[MESSAGEix-GLOBIOM 1.1-M-R12] | Fragmented World | CHN | Emissions¦CO2¦Energy | Mt CO2/yr | Emissions¦CO2¦Energy | scenarios - CO2 abatement | CO2 | 2040 | 8144.6868 | Emissions¦CO2¦Energy
Downscaling[MESSAGEix-GLOBIOM 1.1-M-R12] | Fragmented World | CHN | Emissions¦CO2¦Energy | Mt CO2/yr | Emissions¦CO2¦Energy | scenarios - CO2 abatement | CO2 | 2045 | 7332.2452 | Emissions¦CO2¦Energy
Downscaling[MESSAGEix-GLOBIOM 1.1-M-R12] | Fragmented World | CHN | Emissions¦CO2¦Energy | Mt CO2/yr | Emissions¦CO2¦Energy | scenarios - CO2 abatement | CO2 | 2050 | 6796.7102 | Emissions¦CO2¦Energy
Downscaling[MESSAGEix-GLOBIOM 1.1-M-R12] | Low demand | CHN | Carbon Sequestration¦CCS | Mt CO2/yr | Carbon Sequestration¦CCS | CCS potential |  | 2020 | 0 | Carbon Sequestration¦CCS
Downscaling[MESSAGEix-GLOBIOM 1.1-M-R12] | Low demand | CHN | Carbon Sequestration¦CCS | Mt CO2/yr | Carbon Sequestration¦CCS | CCS potential |  | 2025 | 0 | Carbon Sequestration¦CCS
Downscaling[MESSAGEix-GLOBIOM 1.1-M-R12] | Low demand | CHN | Carbon Sequestration¦CCS | Mt CO2/yr | Carbon Sequestration¦CCS | CCS potential |  | 2030 | 37.5315 | Carbon Sequestration¦CCS
Downscaling[MESSAGEix-GLOBIOM 1.1-M-R12] | Low demand | CHN | Carbon Sequestration¦CCS | Mt CO2/yr | Carbon Sequestration¦CCS | CCS potential |  | 2035 | 139.4809 | Carbon Sequestration¦CCS
Downscaling[MESSAGEix-GLOBIOM 1.1-M-R12] | Low demand | CHN | Carbon Sequestration¦CCS | Mt CO2/yr | Carbon Sequestration¦CCS | CCS potential |  | 2040 | 483.9929 | Carbon Sequestration¦CCS
Downscaling[MESSAGEix-GLOBIOM 1.1-M-R12] | Low demand | CHN | Carbon Sequestration¦CCS | Mt CO2/yr | Carbon Sequestration¦CCS | CCS potential |  | 2045 | 910.3045 | Carbon Sequestration¦CCS
Downscaling[MESSAGEix-GLOBIOM 1.1-M-R12] | Low demand | CHN | Carbon Sequestration¦CCS | Mt CO2/yr | Carbon Sequestration¦CCS | CCS potential |  | 2050 | 1008.43 | Carbon Sequestration¦CCS
Downscaling[MESSAGEix-GLOBIOM 1.1-M-R12] | Low demand | CHN | Final Energy¦Industry¦Electricity | EJ/yr | Final Energy¦Industry¦Electricity | demand_projection | elc_industry | 2020 | 11.469 | Final Energy¦Industry¦Electricity
Downscaling[MESSAGEix-GLOBIOM 1.1-M-R12] | Low demand | CHN | Final Energy¦Industry¦Electricity | EJ/yr | Final Energy¦Industry¦Electricity | demand_projection | elc_industry | 2025 | 11.5417 | Final Energy¦Industry¦Electricity
Downscaling[MESSAGEix-GLOBIOM 1.1-M-R12] | Low demand | CHN | Final Energy¦Industry¦Electricity | EJ/yr | Final Energy¦Industry¦Electricity | demand_projection | elc_industry | 2030 | 9.7697 | Final Energy¦Industry¦Electricity
Downscaling[MESSAGEix-GLOBIOM 1.1-M-R12] | Low demand | CHN | Final Energy¦Industry¦Electricity | EJ/yr | Final Energy¦Industry¦Electricity | demand_projection | elc_industry | 2035 | 9.0894 | Final Energy¦Industry¦Electricity
Downscaling[MESSAGEix-GLOBIOM 1.1-M-R12] | Low demand | CHN | Final Energy¦Industry¦Electricity | EJ/yr | Final Energy¦Industry¦Electricity | demand_projection | elc_industry | 2040 | 8.7442 | Final Energy¦Industry¦Electricity
Downscaling[MESSAGEix-GLOBIOM 1.1-M-R12] | Low demand | CHN | Final Energy¦Industry¦Electricity | EJ/yr | Final Energy¦Industry¦Electricity | demand_projection | elc_industry | 2045 | 8.9074 | Final Energy¦Industry¦Electricity
Downscaling[MESSAGEix-GLOBIOM 1.1-M-R12] | Low demand | CHN | Final Energy¦Industry¦Electricity | EJ/yr | Final Energy¦Industry¦Electricity | demand_projection | elc_industry | 2050 | 8.5361 | Final Energy¦Industry¦Electricity
Downscaling[MESSAGEix-GLOBIOM 1.1-M-R12] | Low demand | CHN | Final Energy¦Residential and Commercial¦Electricity | EJ/yr | Final Energy¦Residential and Commercial¦Electricity | demand_projection | elc_buildings | 2020 | 7.9126 | Final Energy¦Residential and Commercial¦Electricity
Downscaling[MESSAGEix-GLOBIOM 1.1-M-R12] | Low demand | CHN | Final Energy¦Residential and Commercial¦Electricity | EJ/yr | Final Energy¦Residential and Commercial¦Electricity | demand_projection | elc_buildings | 2025 | 9.1239 | Final Energy¦Residential and Commercial¦Electricity
Downscaling[MESSAGEix-GLOBIOM 1.1-M-R12] | Low demand | CHN | Final Energy¦Residential and Commercial¦Electricity | EJ/yr | Final Energy¦Residential and Commercial¦Electricity | demand_projection | elc_buildings | 2030 | 9.7703 | Final Energy¦Residential and Commercial¦Electricity
Downscaling[MESSAGEix-GLOBIOM 1.1-M-R12] | Low demand | CHN | Final Energy¦Residential and Commercial¦Electricity | EJ/yr | Final Energy¦Residential and Commercial¦Electricity | demand_projection | elc_buildings | 2035 | 10.8387 | Final Energy¦Residential and Commercial¦Electricity
Downscaling[MESSAGEix-GLOBIOM 1.1-M-R12] | Low demand | CHN | Final Energy¦Residential and Commercial¦Electricity | EJ/yr | Final Energy¦Residential and Commercial¦Electricity | demand_projection | elc_buildings | 2040 | 11.8807 | Final Energy¦Residential and Commercial¦Electricity
Downscaling[MESSAGEix-GLOBIOM 1.1-M-R12] | Low demand | CHN | Final Energy¦Residential and Commercial¦Electricity | EJ/yr | Final Energy¦Residential and Commercial¦Electricity | demand_projection | elc_buildings | 2045 | 11.5253 | Final Energy¦Residential and Commercial¦Electricity
Downscaling[MESSAGEix-GLOBIOM 1.1-M-R12] | Low demand | CHN | Final Energy¦Residential and Commercial¦Electricity | EJ/yr | Final Energy¦Residential and Commercial¦Electricity | demand_projection | elc_buildings | 2050 | 10.478 | Final Energy¦Residential and Commercial¦Electricity
Downscaling[MESSAGEix-GLOBIOM 1.1-M-R12] | Low demand | CHN | Final Energy¦Transportation¦Electricity | EJ/yr | Final Energy¦Transportation¦Electricity | demand_projection | elc_transport | 2020 | 0.6852 | Final Energy¦Transportation¦Electricity
Downscaling[MESSAGEix-GLOBIOM 1.1-M-R12] | Low demand | CHN | Final Energy¦Transportation¦Electricity | EJ/yr | Final Energy¦Transportation¦Electricity | demand_projection | elc_transport | 2025 | 0.8593 | Final Energy¦Transportation¦Electricity
Downscaling[MESSAGEix-GLOBIOM 1.1-M-R12] | Low demand | CHN | Final Energy¦Transportation¦Electricity | EJ/yr | Final Energy¦Transportation¦Electricity | demand_projection | elc_transport | 2030 | 1.5423 | Final Energy¦Transportation¦Electricity
Downscaling[MESSAGEix-GLOBIOM 1.1-M-R12] | Low demand | CHN | Final Energy¦Transportation¦Electricity | EJ/yr | Final Energy¦Transportation¦Electricity | demand_projection | elc_transport | 2035 | 2.7768 | Final Energy¦Transportation¦Electricity
Downscaling[MESSAGEix-GLOBIOM 1.1-M-R12] | Low demand | CHN | Final Energy¦Transportation¦Electricity | EJ/yr | Final Energy¦Transportation¦Electricity | demand_projection | elc_transport | 2040 | 4.6944 | Final Energy¦Transportation¦Electricity
Downscaling[MESSAGEix-GLOBIOM 1.1-M-R12] | Low demand | CHN | Final Energy¦Transportation¦Electricity | EJ/yr | Final Energy¦Transportation¦Electricity | demand_projection | elc_transport | 2045 | 5.8235 | Final Energy¦Transportation¦Electricity
Downscaling[MESSAGEix-GLOBIOM 1.1-M-R12] | Low demand | CHN | Final Energy¦Transportation¦Electricity | EJ/yr | Final Energy¦Transportation¦Electricity | demand_projection | elc_transport | 2050 | 6.3678 | Final Energy¦Transportation¦Electricity
Downscaling[MESSAGEix-GLOBIOM 1.1-M-R12] | Low demand | CHN | Secondary Energy¦Hydrogen | EJ/yr | Secondary Energy¦Hydrogen | demand_projection | hydrogen_allsect | 2020 | 0 | Secondary Energy¦Hydrogen
Downscaling[MESSAGEix-GLOBIOM 1.1-M-R12] | Low demand | CHN | Secondary Energy¦Hydrogen | EJ/yr | Secondary Energy¦Hydrogen | demand_projection | hydrogen_allsect | 2025 | 0 | Secondary Energy¦Hydrogen
Downscaling[MESSAGEix-GLOBIOM 1.1-M-R12] | Low demand | CHN | Secondary Energy¦Hydrogen | EJ/yr | Secondary Energy¦Hydrogen | demand_projection | hydrogen_allsect | 2030 | 0.1809 | Secondary Energy¦Hydrogen
Downscaling[MESSAGEix-GLOBIOM 1.1-M-R12] | Low demand | CHN | Secondary Energy¦Hydrogen | EJ/yr | Secondary Energy¦Hydrogen | demand_projection | hydrogen_allsect | 2035 | 0.4478 | Secondary Energy¦Hydrogen
Downscaling[MESSAGEix-GLOBIOM 1.1-M-R12] | Low demand | CHN | Secondary Energy¦Hydrogen | EJ/yr | Secondary Energy¦Hydrogen | demand_projection | hydrogen_allsect | 2040 | 0.8619 | Secondary Energy¦Hydrogen
Downscaling[MESSAGEix-GLOBIOM 1.1-M-R12] | Low demand | CHN | Secondary Energy¦Hydrogen | EJ/yr | Secondary Energy¦Hydrogen | demand_projection | hydrogen_allsect | 2045 | 1.5615 | Secondary Energy¦Hydrogen
Downscaling[MESSAGEix-GLOBIOM 1.1-M-R12] | Low demand | CHN | Secondary Energy¦Hydrogen | EJ/yr | Secondary Energy¦Hydrogen | demand_projection | hydrogen_allsect | 2050 | 2.4281 | Secondary Energy¦Hydrogen
Downscaling[MESSAGEix-GLOBIOM 1.1-M-R12] | Low demand | CHN | Emissions¦CO2¦Power (estimated) | Mt CO2 | Secondary Energy¦Electricity¦Coal | elec_co2 |  | 2020 | 1591.6268 | Secondary Energy¦Electricity¦Coal | 94
Downscaling[MESSAGEix-GLOBIOM 1.1-M-R12] | Low demand | CHN | Emissions¦CO2¦Power (estimated) | Mt CO2 | Secondary Energy¦Electricity¦Coal | elec_co2 |  | 2025 | 1226.9726 | Secondary Energy¦Electricity¦Coal | 94
Downscaling[MESSAGEix-GLOBIOM 1.1-M-R12] | Low demand | CHN | Emissions¦CO2¦Power (estimated) | Mt CO2 | Secondary Energy¦Electricity¦Coal | elec_co2 |  | 2030 | 0.2256 | Secondary Energy¦Electricity¦Coal | 94
Downscaling[MESSAGEix-GLOBIOM 1.1-M-R12] | Low demand | CHN | Emissions¦CO2¦Power (estimated) | Mt CO2 | Secondary Energy¦Electricity¦Coal | elec_co2 |  | 2035 | 0.6486 | Secondary Energy¦Electricity¦Coal | 94
Downscaling[MESSAGEix-GLOBIOM 1.1-M-R12] | Low demand | CHN | Emissions¦CO2¦Power (estimated) | Mt CO2 | Secondary Energy¦Electricity¦Coal | elec_co2 |  | 2040 | 1.2126 | Secondary Energy¦Electricity¦Coal | 94
Downscaling[MESSAGEix-GLOBIOM 1.1-M-R12] | Low demand | CHN | Emissions¦CO2¦Power (estimated) | Mt CO2 | Secondary Energy¦Electricity¦Coal | elec_co2 |  | 2045 | 2.021 | Secondary Energy¦Electricity¦Coal | 94
Downscaling[MESSAGEix-GLOBIOM 1.1-M-R12] | Low demand | CHN | Emissions¦CO2¦Power (estimated) | Mt CO2 | Secondary Energy¦Electricity¦Coal | elec_co2 |  | 2050 | 1.9082 | Secondary Energy¦Electricity¦Coal | 94
Downscaling[MESSAGEix-GLOBIOM 1.1-M-R12] | Low demand | CHN | Emissions¦CO2¦Power (estimated) | Mt CO2 | Secondary Energy¦Electricity¦Gas | elec_co2 |  | 2020 | 129.8605 | Secondary Energy¦Electricity¦Gas | 55
Downscaling[MESSAGEix-GLOBIOM 1.1-M-R12] | Low demand | CHN | Emissions¦CO2¦Power (estimated) | Mt CO2 | Secondary Energy¦Electricity¦Gas | elec_co2 |  | 2025 | 121.5225 | Secondary Energy¦Electricity¦Gas | 55
Downscaling[MESSAGEix-GLOBIOM 1.1-M-R12] | Low demand | CHN | Emissions¦CO2¦Power (estimated) | Mt CO2 | Secondary Energy¦Electricity¦Gas | elec_co2 |  | 2030 | 108.4545 | Secondary Energy¦Electricity¦Gas | 55
Downscaling[MESSAGEix-GLOBIOM 1.1-M-R12] | Low demand | CHN | Emissions¦CO2¦Power (estimated) | Mt CO2 | Secondary Energy¦Electricity¦Gas | elec_co2 |  | 2035 | 27.918 | Secondary Energy¦Electricity¦Gas | 55
Downscaling[MESSAGEix-GLOBIOM 1.1-M-R12] | Low demand | CHN | Emissions¦CO2¦Power (estimated) | Mt CO2 | Secondary Energy¦Electricity¦Gas | elec_co2 |  | 2040 | 45.1605 | Secondary Energy¦Electricity¦Gas | 55
Downscaling[MESSAGEix-GLOBIOM 1.1-M-R12] | Low demand | CHN | Emissions¦CO2¦Power (estimated) | Mt CO2 | Secondary Energy¦Electricity¦Gas | elec_co2 |  | 2045 | 43.4225 | Secondary Energy¦Electricity¦Gas | 55
Downscaling[MESSAGEix-GLOBIOM 1.1-M-R12] | Low demand | CHN | Emissions¦CO2¦Power (estimated) | Mt CO2 | Secondary Energy¦Electricity¦Gas | elec_co2 |  | 2050 | 35.2605 | Secondary Energy¦Electricity¦Gas | 55
Downscaling[MESSAGEix-GLOBIOM 1.1-M-R12] | Low demand | CHN | Emissions¦CO2¦Power (estimated) | Mt CO2 | Secondary Energy¦Electricity¦Oil | elec_co2 |  | 2020 | 0 | Secondary Energy¦Electricity¦Oil | 70
Downscaling[MESSAGEix-GLOBIOM 1.1-M-R12] | Low demand | CHN | Emissions¦CO2¦Power (estimated) | Mt CO2 | Secondary Energy¦Electricity¦Oil | elec_co2 |  | 2025 | 0 | Secondary Energy¦Electricity¦Oil | 70
Downscaling[MESSAGEix-GLOBIOM 1.1-M-R12] | Low demand | CHN | Emissions¦CO2¦Power (estimated) | Mt CO2 | Secondary Energy¦Electricity¦Oil | elec_co2 |  | 2030 | 0 | Secondary Energy¦Electricity¦Oil | 70
Downscaling[MESSAGEix-GLOBIOM 1.1-M-R12] | Low demand | CHN | Emissions¦CO2¦Power (estimated) | Mt CO2 | Secondary Energy¦Electricity¦Oil | elec_co2 |  | 2035 | 0 | Secondary Energy¦Electricity¦Oil | 70
Downscaling[MESSAGEix-GLOBIOM 1.1-M-R12] | Low demand | CHN | Emissions¦CO2¦Power (estimated) | Mt CO2 | Secondary Energy¦Electricity¦Oil | elec_co2 |  | 2040 | 0 | Secondary Energy¦Electricity¦Oil | 70
Downscaling[MESSAGEix-GLOBIOM 1.1-M-R12] | Low demand | CHN | Emissions¦CO2¦Power (estimated) | Mt CO2 | Secondary Energy¦Electricity¦Oil | elec_co2 |  | 2045 | 0 | Secondary Energy¦Electricity¦Oil | 70
Downscaling[MESSAGEix-GLOBIOM 1.1-M-R12] | Low demand | CHN | Emissions¦CO2¦Power (estimated) | Mt CO2 | Secondary Energy¦Electricity¦Oil | elec_co2 |  | 2050 | 0 | Secondary Energy¦Electricity¦Oil | 70
Downscaling[MESSAGEix-GLOBIOM 1.1-M-R12] | Low demand | CHN | Price¦Primary Energy¦Biomass | US$2010/GJ | Price¦Primary Energy¦Biomass | fuel_supply | bioenergy | 2020 | 72.1461 | Price¦Primary Energy¦Biomass
Downscaling[MESSAGEix-GLOBIOM 1.1-M-R12] | Low demand | CHN | Price¦Primary Energy¦Biomass | US$2010/GJ | Price¦Primary Energy¦Biomass | fuel_supply | bioenergy | 2025 | 2.7907 | Price¦Primary Energy¦Biomass
Downscaling[MESSAGEix-GLOBIOM 1.1-M-R12] | Low demand | CHN | Price¦Primary Energy¦Biomass | US$2010/GJ | Price¦Primary Energy¦Biomass | fuel_supply | bioenergy | 2030 | 5.6025 | Price¦Primary Energy¦Biomass
Downscaling[MESSAGEix-GLOBIOM 1.1-M-R12] | Low demand | CHN | Price¦Primary Energy¦Biomass | US$2010/GJ | Price¦Primary Energy¦Biomass | fuel_supply | bioenergy | 2035 | 8.5778 | Price¦Primary Energy¦Biomass
Downscaling[MESSAGEix-GLOBIOM 1.1-M-R12] | Low demand | CHN | Price¦Primary Energy¦Biomass | US$2010/GJ | Price¦Primary Energy¦Biomass | fuel_supply | bioenergy | 2040 | 14.9198 | Price¦Primary Energy¦Biomass
Downscaling[MESSAGEix-GLOBIOM 1.1-M-R12] | Low demand | CHN | Price¦Primary Energy¦Biomass | US$2010/GJ | Price¦Primary Energy¦Biomass | fuel_supply | bioenergy | 2045 | 19.5531 | Price¦Primary Energy¦Biomass
Downscaling[MESSAGEix-GLOBIOM 1.1-M-R12] | Low demand | CHN | Price¦Primary Energy¦Biomass | US$2010/GJ | Price¦Primary Energy¦Biomass | fuel_supply | bioenergy | 2050 | 19.2699 | Price¦Primary Energy¦Biomass
Downscaling[MESSAGEix-GLOBIOM 1.1-M-R12] | Low demand | CHN | Price¦Primary Energy¦Coal | US$2010/GJ | Price¦Primary Energy¦Coal | fuel_supply | coal | 2020 | 2.4476 | Price¦Primary Energy¦Coal
Downscaling[MESSAGEix-GLOBIOM 1.1-M-R12] | Low demand | CHN | Price¦Primary Energy¦Coal | US$2010/GJ | Price¦Primary Energy¦Coal | fuel_supply | coal | 2025 | 2.451 | Price¦Primary Energy¦Coal
Downscaling[MESSAGEix-GLOBIOM 1.1-M-R12] | Low demand | CHN | Price¦Primary Energy¦Coal | US$2010/GJ | Price¦Primary Energy¦Coal | fuel_supply | coal | 2030 | 2.9887 | Price¦Primary Energy¦Coal
Downscaling[MESSAGEix-GLOBIOM 1.1-M-R12] | Low demand | CHN | Price¦Primary Energy¦Coal | US$2010/GJ | Price¦Primary Energy¦Coal | fuel_supply | coal | 2035 | 2.8072 | Price¦Primary Energy¦Coal
Downscaling[MESSAGEix-GLOBIOM 1.1-M-R12] | Low demand | CHN | Price¦Primary Energy¦Coal | US$2010/GJ | Price¦Primary Energy¦Coal | fuel_supply | coal | 2040 | 3.7478 | Price¦Primary Energy¦Coal
Downscaling[MESSAGEix-GLOBIOM 1.1-M-R12] | Low demand | CHN | Price¦Primary Energy¦Coal | US$2010/GJ | Price¦Primary Energy¦Coal | fuel_supply | coal | 2045 | 3.8645 | Price¦Primary Energy¦Coal
Downscaling[MESSAGEix-GLOBIOM 1.1-M-R12] | Low demand | CHN | Price¦Primary Energy¦Coal | US$2010/GJ | Price¦Primary Energy¦Coal | fuel_supply | coal | 2050 | 5.0299 | Price¦Primary Energy¦Coal
Downscaling[MESSAGEix-GLOBIOM 1.1-M-R12] | Low demand | CHN | Price¦Primary Energy¦Gas | US$2010/GJ | Price¦Primary Energy¦Gas | fuel_supply | gas | 2020 | 3.6047 | Price¦Primary Energy¦Gas
Downscaling[MESSAGEix-GLOBIOM 1.1-M-R12] | Low demand | CHN | Price¦Primary Energy¦Gas | US$2010/GJ | Price¦Primary Energy¦Gas | fuel_supply | gas | 2025 | 3.7007 | Price¦Primary Energy¦Gas
Downscaling[MESSAGEix-GLOBIOM 1.1-M-R12] | Low demand | CHN | Price¦Primary Energy¦Gas | US$2010/GJ | Price¦Primary Energy¦Gas | fuel_supply | gas | 2030 | 6.103 | Price¦Primary Energy¦Gas
Downscaling[MESSAGEix-GLOBIOM 1.1-M-R12] | Low demand | CHN | Price¦Primary Energy¦Gas | US$2010/GJ | Price¦Primary Energy¦Gas | fuel_supply | gas | 2035 | 2.469 | Price¦Primary Energy¦Gas
Downscaling[MESSAGEix-GLOBIOM 1.1-M-R12] | Low demand | CHN | Price¦Primary Energy¦Gas | US$2010/GJ | Price¦Primary Energy¦Gas | fuel_supply | gas | 2040 | 4.172 | Price¦Primary Energy¦Gas
Downscaling[MESSAGEix-GLOBIOM 1.1-M-R12] | Low demand | CHN | Price¦Primary Energy¦Gas | US$2010/GJ | Price¦Primary Energy¦Gas | fuel_supply | gas | 2045 | 4.2828 | Price¦Primary Energy¦Gas
Downscaling[MESSAGEix-GLOBIOM 1.1-M-R12] | Low demand | CHN | Price¦Primary Energy¦Gas | US$2010/GJ | Price¦Primary Energy¦Gas | fuel_supply | gas | 2050 | 4.7672 | Price¦Primary Energy¦Gas
Downscaling[MESSAGEix-GLOBIOM 1.1-M-R12] | Low demand | CHN | Price¦Secondary Energy¦Liquids¦Oil | US$2010/GJ | Price¦Secondary Energy¦Liquids¦Oil | fuel_supply | oil | 2020 | 4.2691 | Price¦Secondary Energy¦Liquids¦Oil
Downscaling[MESSAGEix-GLOBIOM 1.1-M-R12] | Low demand | CHN | Price¦Secondary Energy¦Liquids¦Oil | US$2010/GJ | Price¦Secondary Energy¦Liquids¦Oil | fuel_supply | oil | 2025 | 4.4496 | Price¦Secondary Energy¦Liquids¦Oil
Downscaling[MESSAGEix-GLOBIOM 1.1-M-R12] | Low demand | CHN | Price¦Secondary Energy¦Liquids¦Oil | US$2010/GJ | Price¦Secondary Energy¦Liquids¦Oil | fuel_supply | oil | 2030 | 3.3912 | Price¦Secondary Energy¦Liquids¦Oil
Downscaling[MESSAGEix-GLOBIOM 1.1-M-R12] | Low demand | CHN | Price¦Secondary Energy¦Liquids¦Oil | US$2010/GJ | Price¦Secondary Energy¦Liquids¦Oil | fuel_supply | oil | 2035 | 3.324 | Price¦Secondary Energy¦Liquids¦Oil
Downscaling[MESSAGEix-GLOBIOM 1.1-M-R12] | Low demand | CHN | Price¦Secondary Energy¦Liquids¦Oil | US$2010/GJ | Price¦Secondary Energy¦Liquids¦Oil | fuel_supply | oil | 2040 | 4.7451 | Price¦Secondary Energy¦Liquids¦Oil
Downscaling[MESSAGEix-GLOBIOM 1.1-M-R12] | Low demand | CHN | Price¦Secondary Energy¦Liquids¦Oil | US$2010/GJ | Price¦Secondary Energy¦Liquids¦Oil | fuel_supply | oil | 2045 | 9.1552 | Price¦Secondary Energy¦Liquids¦Oil
Downscaling[MESSAGEix-GLOBIOM 1.1-M-R12] | Low demand | CHN | Price¦Secondary Energy¦Liquids¦Oil | US$2010/GJ | Price¦Secondary Energy¦Liquids¦Oil | fuel_supply | oil | 2050 | 2.7324 | Price¦Secondary Energy¦Liquids¦Oil
Downscaling[MESSAGEix-GLOBIOM 1.1-M-R12] | Low demand | CHN | Emissions¦CO2 | Mt CO2/yr | Emissions¦CO2 | scenarios - CO2 abatement | CO2 | 2020 | 10227.5646 | Emissions¦CO2
Downscaling[MESSAGEix-GLOBIOM 1.1-M-R12] | Low demand | CHN | Emissions¦CO2 | Mt CO2/yr | Emissions¦CO2 | scenarios - CO2 abatement | CO2 | 2025 | 9698.1539 | Emissions¦CO2
Downscaling[MESSAGEix-GLOBIOM 1.1-M-R12] | Low demand | CHN | Emissions¦CO2 | Mt CO2/yr | Emissions¦CO2 | scenarios - CO2 abatement | CO2 | 2030 | 4911.8355 | Emissions¦CO2
Downscaling[MESSAGEix-GLOBIOM 1.1-M-R12] | Low demand | CHN | Emissions¦CO2 | Mt CO2/yr | Emissions¦CO2 | scenarios - CO2 abatement | CO2 | 2035 | 3554.6968 | Emissions¦CO2
Downscaling[MESSAGEix-GLOBIOM 1.1-M-R12] | Low demand | CHN | Emissions¦CO2 | Mt CO2/yr | Emissions¦CO2 | scenarios - CO2 abatement | CO2 | 2040 | 2374.0937 | Emissions¦CO2
Downscaling[MESSAGEix-GLOBIOM 1.1-M-R12] | Low demand | CHN | Emissions¦CO2 | Mt CO2/yr | Emissions¦CO2 | scenarios - CO2 abatement | CO2 | 2045 | 1561.3645 | Emissions¦CO2
Downscaling[MESSAGEix-GLOBIOM 1.1-M-R12] | Low demand | CHN | Emissions¦CO2 | Mt CO2/yr | Emissions¦CO2 | scenarios - CO2 abatement | CO2 | 2050 | 906.1516 | Emissions¦CO2
Downscaling[MESSAGEix-GLOBIOM 1.1-M-R12] | Low demand | CHN | Emissions¦CO2¦Energy | Mt CO2/yr | Emissions¦CO2¦Energy | scenarios - CO2 abatement | CO2 | 2020 | 9912.5929 | Emissions¦CO2¦Energy
Downscaling[MESSAGEix-GLOBIOM 1.1-M-R12] | Low demand | CHN | Emissions¦CO2¦Energy | Mt CO2/yr | Emissions¦CO2¦Energy | scenarios - CO2 abatement | CO2 | 2025 | 9369.6272 | Emissions¦CO2¦Energy
Downscaling[MESSAGEix-GLOBIOM 1.1-M-R12] | Low demand | CHN | Emissions¦CO2¦Energy | Mt CO2/yr | Emissions¦CO2¦Energy | scenarios - CO2 abatement | CO2 | 2030 | 4835.7228 | Emissions¦CO2¦Energy
Downscaling[MESSAGEix-GLOBIOM 1.1-M-R12] | Low demand | CHN | Emissions¦CO2¦Energy | Mt CO2/yr | Emissions¦CO2¦Energy | scenarios - CO2 abatement | CO2 | 2035 | 3652.636 | Emissions¦CO2¦Energy
Downscaling[MESSAGEix-GLOBIOM 1.1-M-R12] | Low demand | CHN | Emissions¦CO2¦Energy | Mt CO2/yr | Emissions¦CO2¦Energy | scenarios - CO2 abatement | CO2 | 2040 | 2886.3104 | Emissions¦CO2¦Energy
Downscaling[MESSAGEix-GLOBIOM 1.1-M-R12] | Low demand | CHN | Emissions¦CO2¦Energy | Mt CO2/yr | Emissions¦CO2¦Energy | scenarios - CO2 abatement | CO2 | 2045 | 2485.3622 | Emissions¦CO2¦Energy
Downscaling[MESSAGEix-GLOBIOM 1.1-M-R12] | Low demand | CHN | Emissions¦CO2¦Energy | Mt CO2/yr | Emissions¦CO2¦Energy | scenarios - CO2 abatement | CO2 | 2050 | 2028.6883 | Emissions¦CO2¦Energy
Downscaling[MESSAGEix-GLOBIOM 1.1-M-R12] | Nationally Determined Contributions (NDCs) | CHN | Carbon Sequestration¦CCS | Mt CO2/yr | Carbon Sequestration¦CCS | CCS potential |  | 2020 | 0 | Carbon Sequestration¦CCS
Downscaling[MESSAGEix-GLOBIOM 1.1-M-R12] | Nationally Determined Contributions (NDCs) | CHN | Carbon Sequestration¦CCS | Mt CO2/yr | Carbon Sequestration¦CCS | CCS potential |  | 2025 | 0 | Carbon Sequestration¦CCS
Downscaling[MESSAGEix-GLOBIOM 1.1-M-R12] | Nationally Determined Contributions (NDCs) | CHN | Carbon Sequestration¦CCS | Mt CO2/yr | Carbon Sequestration¦CCS | CCS potential |  | 2030 | 0 | Carbon Sequestration¦CCS
Downscaling[MESSAGEix-GLOBIOM 1.1-M-R12] | Nationally Determined Contributions (NDCs) | CHN | Carbon Sequestration¦CCS | Mt CO2/yr | Carbon Sequestration¦CCS | CCS potential |  | 2035 | 0 | Carbon Sequestration¦CCS
Downscaling[MESSAGEix-GLOBIOM 1.1-M-R12] | Nationally Determined Contributions (NDCs) | CHN | Carbon Sequestration¦CCS | Mt CO2/yr | Carbon Sequestration¦CCS | CCS potential |  | 2040 | 0 | Carbon Sequestration¦CCS
Downscaling[MESSAGEix-GLOBIOM 1.1-M-R12] | Nationally Determined Contributions (NDCs) | CHN | Carbon Sequestration¦CCS | Mt CO2/yr | Carbon Sequestration¦CCS | CCS potential |  | 2045 | 0 | Carbon Sequestration¦CCS
Downscaling[MESSAGEix-GLOBIOM 1.1-M-R12] | Nationally Determined Contributions (NDCs) | CHN | Carbon Sequestration¦CCS | Mt CO2/yr | Carbon Sequestration¦CCS | CCS potential |  | 2050 | 0 | Carbon Sequestration¦CCS
Downscaling[MESSAGEix-GLOBIOM 1.1-M-R12] | Nationally Determined Contributions (NDCs) | CHN | Final Energy¦Industry¦Electricity | EJ/yr | Final Energy¦Industry¦Electricity | demand_projection | elc_industry | 2020 | 11.4717 | Final Energy¦Industry¦Electricity
Downscaling[MESSAGEix-GLOBIOM 1.1-M-R12] | Nationally Determined Contributions (NDCs) | CHN | Final Energy¦Industry¦Electricity | EJ/yr | Final Energy¦Industry¦Electricity | demand_projection | elc_industry | 2025 | 11.5452 | Final Energy¦Industry¦Electricity
Downscaling[MESSAGEix-GLOBIOM 1.1-M-R12] | Nationally Determined Contributions (NDCs) | CHN | Final Energy¦Industry¦Electricity | EJ/yr | Final Energy¦Industry¦Electricity | demand_projection | elc_industry | 2030 | 12.6747 | Final Energy¦Industry¦Electricity
Downscaling[MESSAGEix-GLOBIOM 1.1-M-R12] | Nationally Determined Contributions (NDCs) | CHN | Final Energy¦Industry¦Electricity | EJ/yr | Final Energy¦Industry¦Electricity | demand_projection | elc_industry | 2035 | 12.0344 | Final Energy¦Industry¦Electricity
Downscaling[MESSAGEix-GLOBIOM 1.1-M-R12] | Nationally Determined Contributions (NDCs) | CHN | Final Energy¦Industry¦Electricity | EJ/yr | Final Energy¦Industry¦Electricity | demand_projection | elc_industry | 2040 | 11.0969 | Final Energy¦Industry¦Electricity
Downscaling[MESSAGEix-GLOBIOM 1.1-M-R12] | Nationally Determined Contributions (NDCs) | CHN | Final Energy¦Industry¦Electricity | EJ/yr | Final Energy¦Industry¦Electricity | demand_projection | elc_industry | 2045 | 10.291 | Final Energy¦Industry¦Electricity
Downscaling[MESSAGEix-GLOBIOM 1.1-M-R12] | Nationally Determined Contributions (NDCs) | CHN | Final Energy¦Industry¦Electricity | EJ/yr | Final Energy¦Industry¦Electricity | demand_projection | elc_industry | 2050 | 9.3284 | Final Energy¦Industry¦Electricity
Downscaling[MESSAGEix-GLOBIOM 1.1-M-R12] | Nationally Determined Contributions (NDCs) | CHN | Final Energy¦Residential and Commercial¦Electricity | EJ/yr | Final Energy¦Residential and Commercial¦Electricity | demand_projection | elc_buildings | 2020 | 7.9096 | Final Energy¦Residential and Commercial¦Electricity
Downscaling[MESSAGEix-GLOBIOM 1.1-M-R12] | Nationally Determined Contributions (NDCs) | CHN | Final Energy¦Residential and Commercial¦Electricity | EJ/yr | Final Energy¦Residential and Commercial¦Electricity | demand_projection | elc_buildings | 2025 | 9.1197 | Final Energy¦Residential and Commercial¦Electricity
Downscaling[MESSAGEix-GLOBIOM 1.1-M-R12] | Nationally Determined Contributions (NDCs) | CHN | Final Energy¦Residential and Commercial¦Electricity | EJ/yr | Final Energy¦Residential and Commercial¦Electricity | demand_projection | elc_buildings | 2030 | 10.458 | Final Energy¦Residential and Commercial¦Electricity
Downscaling[MESSAGEix-GLOBIOM 1.1-M-R12] | Nationally Determined Contributions (NDCs) | CHN | Final Energy¦Residential and Commercial¦Electricity | EJ/yr | Final Energy¦Residential and Commercial¦Electricity | demand_projection | elc_buildings | 2035 | 11.905 | Final Energy¦Residential and Commercial¦Electricity
Downscaling[MESSAGEix-GLOBIOM 1.1-M-R12] | Nationally Determined Contributions (NDCs) | CHN | Final Energy¦Residential and Commercial¦Electricity | EJ/yr | Final Energy¦Residential and Commercial¦Electricity | demand_projection | elc_buildings | 2040 | 12.8708 | Final Energy¦Residential and Commercial¦Electricity
Downscaling[MESSAGEix-GLOBIOM 1.1-M-R12] | Nationally Determined Contributions (NDCs) | CHN | Final Energy¦Residential and Commercial¦Electricity | EJ/yr | Final Energy¦Residential and Commercial¦Electricity | demand_projection | elc_buildings | 2045 | 13.5303 | Final Energy¦Residential and Commercial¦Electricity
Downscaling[MESSAGEix-GLOBIOM 1.1-M-R12] | Nationally Determined Contributions (NDCs) | CHN | Final Energy¦Residential and Commercial¦Electricity | EJ/yr | Final Energy¦Residential and Commercial¦Electricity | demand_projection | elc_buildings | 2050 | 14.1359 | Final Energy¦Residential and Commercial¦Electricity
Downscaling[MESSAGEix-GLOBIOM 1.1-M-R12] | Nationally Determined Contributions (NDCs) | CHN | Final Energy¦Transportation¦Electricity | EJ/yr | Final Energy¦Transportation¦Electricity | demand_projection | elc_transport | 2020 | 0.687 | Final Energy¦Transportation¦Electricity
Downscaling[MESSAGEix-GLOBIOM 1.1-M-R12] | Nationally Determined Contributions (NDCs) | CHN | Final Energy¦Transportation¦Electricity | EJ/yr | Final Energy¦Transportation¦Electricity | demand_projection | elc_transport | 2025 | 0.8618 | Final Energy¦Transportation¦Electricity
Downscaling[MESSAGEix-GLOBIOM 1.1-M-R12] | Nationally Determined Contributions (NDCs) | CHN | Final Energy¦Transportation¦Electricity | EJ/yr | Final Energy¦Transportation¦Electricity | demand_projection | elc_transport | 2030 | 1.0036 | Final Energy¦Transportation¦Electricity
Downscaling[MESSAGEix-GLOBIOM 1.1-M-R12] | Nationally Determined Contributions (NDCs) | CHN | Final Energy¦Transportation¦Electricity | EJ/yr | Final Energy¦Transportation¦Electricity | demand_projection | elc_transport | 2035 | 1.1945 | Final Energy¦Transportation¦Electricity
Downscaling[MESSAGEix-GLOBIOM 1.1-M-R12] | Nationally Determined Contributions (NDCs) | CHN | Final Energy¦Transportation¦Electricity | EJ/yr | Final Energy¦Transportation¦Electricity | demand_projection | elc_transport | 2040 | 1.906 | Final Energy¦Transportation¦Electricity
Downscaling[MESSAGEix-GLOBIOM 1.1-M-R12] | Nationally Determined Contributions (NDCs) | CHN | Final Energy¦Transportation¦Electricity | EJ/yr | Final Energy¦Transportation¦Electricity | demand_projection | elc_transport | 2045 | 2.9367 | Final Energy¦Transportation¦Electricity
Downscaling[MESSAGEix-GLOBIOM 1.1-M-R12] | Nationally Determined Contributions (NDCs) | CHN | Final Energy¦Transportation¦Electricity | EJ/yr | Final Energy¦Transportation¦Electricity | demand_projection | elc_transport | 2050 | 4.4275 | Final Energy¦Transportation¦Electricity
Downscaling[MESSAGEix-GLOBIOM 1.1-M-R12] | Nationally Determined Contributions (NDCs) | CHN | Secondary Energy¦Hydrogen | EJ/yr | Secondary Energy¦Hydrogen | demand_projection | hydrogen_allsect | 2020 | 0 | Secondary Energy¦Hydrogen
Downscaling[MESSAGEix-GLOBIOM 1.1-M-R12] | Nationally Determined Contributions (NDCs) | CHN | Secondary Energy¦Hydrogen | EJ/yr | Secondary Energy¦Hydrogen | demand_projection | hydrogen_allsect | 2025 | 0 | Secondary Energy¦Hydrogen
Downscaling[MESSAGEix-GLOBIOM 1.1-M-R12] | Nationally Determined Contributions (NDCs) | CHN | Secondary Energy¦Hydrogen | EJ/yr | Secondary Energy¦Hydrogen | demand_projection | hydrogen_allsect | 2030 | 0 | Secondary Energy¦Hydrogen
Downscaling[MESSAGEix-GLOBIOM 1.1-M-R12] | Nationally Determined Contributions (NDCs) | CHN | Secondary Energy¦Hydrogen | EJ/yr | Secondary Energy¦Hydrogen | demand_projection | hydrogen_allsect | 2035 | 0 | Secondary Energy¦Hydrogen
Downscaling[MESSAGEix-GLOBIOM 1.1-M-R12] | Nationally Determined Contributions (NDCs) | CHN | Secondary Energy¦Hydrogen | EJ/yr | Secondary Energy¦Hydrogen | demand_projection | hydrogen_allsect | 2040 | 0 | Secondary Energy¦Hydrogen
Downscaling[MESSAGEix-GLOBIOM 1.1-M-R12] | Nationally Determined Contributions (NDCs) | CHN | Secondary Energy¦Hydrogen | EJ/yr | Secondary Energy¦Hydrogen | demand_projection | hydrogen_allsect | 2045 | 0 | Secondary Energy¦Hydrogen
Downscaling[MESSAGEix-GLOBIOM 1.1-M-R12] | Nationally Determined Contributions (NDCs) | CHN | Secondary Energy¦Hydrogen | EJ/yr | Secondary Energy¦Hydrogen | demand_projection | hydrogen_allsect | 2050 | 0 | Secondary Energy¦Hydrogen
Downscaling[MESSAGEix-GLOBIOM 1.1-M-R12] | Nationally Determined Contributions (NDCs) | CHN | Emissions¦CO2¦Power (estimated) | Mt CO2 | Secondary Energy¦Electricity¦Coal | elec_co2 |  | 2020 | 1591.7584 | Secondary Energy¦Electricity¦Coal | 94
Downscaling[MESSAGEix-GLOBIOM 1.1-M-R12] | Nationally Determined Contributions (NDCs) | CHN | Emissions¦CO2¦Power (estimated) | Mt CO2 | Secondary Energy¦Electricity¦Coal | elec_co2 |  | 2025 | 1227.1512 | Secondary Energy¦Electricity¦Coal | 94
Downscaling[MESSAGEix-GLOBIOM 1.1-M-R12] | Nationally Determined Contributions (NDCs) | CHN | Emissions¦CO2¦Power (estimated) | Mt CO2 | Secondary Energy¦Electricity¦Coal | elec_co2 |  | 2030 | 1030.2494 | Secondary Energy¦Electricity¦Coal | 94
Downscaling[MESSAGEix-GLOBIOM 1.1-M-R12] | Nationally Determined Contributions (NDCs) | CHN | Emissions¦CO2¦Power (estimated) | Mt CO2 | Secondary Energy¦Electricity¦Coal | elec_co2 |  | 2035 | 1001.2692 | Secondary Energy¦Electricity¦Coal | 94
Downscaling[MESSAGEix-GLOBIOM 1.1-M-R12] | Nationally Determined Contributions (NDCs) | CHN | Emissions¦CO2¦Power (estimated) | Mt CO2 | Secondary Energy¦Electricity¦Coal | elec_co2 |  | 2040 | 679.5918 | Secondary Energy¦Electricity¦Coal | 94
Downscaling[MESSAGEix-GLOBIOM 1.1-M-R12] | Nationally Determined Contributions (NDCs) | CHN | Emissions¦CO2¦Power (estimated) | Mt CO2 | Secondary Energy¦Electricity¦Coal | elec_co2 |  | 2045 | 352.8008 | Secondary Energy¦Electricity¦Coal | 94
Downscaling[MESSAGEix-GLOBIOM 1.1-M-R12] | Nationally Determined Contributions (NDCs) | CHN | Emissions¦CO2¦Power (estimated) | Mt CO2 | Secondary Energy¦Electricity¦Coal | elec_co2 |  | 2050 | 264.7228 | Secondary Energy¦Electricity¦Coal | 94
Downscaling[MESSAGEix-GLOBIOM 1.1-M-R12] | Nationally Determined Contributions (NDCs) | CHN | Emissions¦CO2¦Power (estimated) | Mt CO2 | Secondary Energy¦Electricity¦Gas | elec_co2 |  | 2020 | 129.91 | Secondary Energy¦Electricity¦Gas | 55
Downscaling[MESSAGEix-GLOBIOM 1.1-M-R12] | Nationally Determined Contributions (NDCs) | CHN | Emissions¦CO2¦Power (estimated) | Mt CO2 | Secondary Energy¦Electricity¦Gas | elec_co2 |  | 2025 | 121.5775 | Secondary Energy¦Electricity¦Gas | 55
Downscaling[MESSAGEix-GLOBIOM 1.1-M-R12] | Nationally Determined Contributions (NDCs) | CHN | Emissions¦CO2¦Power (estimated) | Mt CO2 | Secondary Energy¦Electricity¦Gas | elec_co2 |  | 2030 | 193.4845 | Secondary Energy¦Electricity¦Gas | 55
Downscaling[MESSAGEix-GLOBIOM 1.1-M-R12] | Nationally Determined Contributions (NDCs) | CHN | Emissions¦CO2¦Power (estimated) | Mt CO2 | Secondary Energy¦Electricity¦Gas | elec_co2 |  | 2035 | 175.142 | Secondary Energy¦Electricity¦Gas | 55
Downscaling[MESSAGEix-GLOBIOM 1.1-M-R12] | Nationally Determined Contributions (NDCs) | CHN | Emissions¦CO2¦Power (estimated) | Mt CO2 | Secondary Energy¦Electricity¦Gas | elec_co2 |  | 2040 | 230.802 | Secondary Energy¦Electricity¦Gas | 55
Downscaling[MESSAGEix-GLOBIOM 1.1-M-R12] | Nationally Determined Contributions (NDCs) | CHN | Emissions¦CO2¦Power (estimated) | Mt CO2 | Secondary Energy¦Electricity¦Gas | elec_co2 |  | 2045 | 316.2995 | Secondary Energy¦Electricity¦Gas | 55
Downscaling[MESSAGEix-GLOBIOM 1.1-M-R12] | Nationally Determined Contributions (NDCs) | CHN | Emissions¦CO2¦Power (estimated) | Mt CO2 | Secondary Energy¦Electricity¦Gas | elec_co2 |  | 2050 | 371.503 | Secondary Energy¦Electricity¦Gas | 55
Downscaling[MESSAGEix-GLOBIOM 1.1-M-R12] | Nationally Determined Contributions (NDCs) | CHN | Emissions¦CO2¦Power (estimated) | Mt CO2 | Secondary Energy¦Electricity¦Oil | elec_co2 |  | 2020 | 0 | Secondary Energy¦Electricity¦Oil | 70
Downscaling[MESSAGEix-GLOBIOM 1.1-M-R12] | Nationally Determined Contributions (NDCs) | CHN | Emissions¦CO2¦Power (estimated) | Mt CO2 | Secondary Energy¦Electricity¦Oil | elec_co2 |  | 2025 | 0 | Secondary Energy¦Electricity¦Oil | 70
Downscaling[MESSAGEix-GLOBIOM 1.1-M-R12] | Nationally Determined Contributions (NDCs) | CHN | Emissions¦CO2¦Power (estimated) | Mt CO2 | Secondary Energy¦Electricity¦Oil | elec_co2 |  | 2030 | 0 | Secondary Energy¦Electricity¦Oil | 70
Downscaling[MESSAGEix-GLOBIOM 1.1-M-R12] | Nationally Determined Contributions (NDCs) | CHN | Emissions¦CO2¦Power (estimated) | Mt CO2 | Secondary Energy¦Electricity¦Oil | elec_co2 |  | 2035 | 0 | Secondary Energy¦Electricity¦Oil | 70
Downscaling[MESSAGEix-GLOBIOM 1.1-M-R12] | Nationally Determined Contributions (NDCs) | CHN | Emissions¦CO2¦Power (estimated) | Mt CO2 | Secondary Energy¦Electricity¦Oil | elec_co2 |  | 2040 | 0 | Secondary Energy¦Electricity¦Oil | 70
Downscaling[MESSAGEix-GLOBIOM 1.1-M-R12] | Nationally Determined Contributions (NDCs) | CHN | Emissions¦CO2¦Power (estimated) | Mt CO2 | Secondary Energy¦Electricity¦Oil | elec_co2 |  | 2045 | 0 | Secondary Energy¦Electricity¦Oil | 70
Downscaling[MESSAGEix-GLOBIOM 1.1-M-R12] | Nationally Determined Contributions (NDCs) | CHN | Emissions¦CO2¦Power (estimated) | Mt CO2 | Secondary Energy¦Electricity¦Oil | elec_co2 |  | 2050 | 0 | Secondary Energy¦Electricity¦Oil | 70
Downscaling[MESSAGEix-GLOBIOM 1.1-M-R12] | Nationally Determined Contributions (NDCs) | CHN | Price¦Primary Energy¦Biomass | US$2010/GJ | Price¦Primary Energy¦Biomass | fuel_supply | bioenergy | 2020 | 72.1461 | Price¦Primary Energy¦Biomass
Downscaling[MESSAGEix-GLOBIOM 1.1-M-R12] | Nationally Determined Contributions (NDCs) | CHN | Price¦Primary Energy¦Biomass | US$2010/GJ | Price¦Primary Energy¦Biomass | fuel_supply | bioenergy | 2025 | 2.7907 | Price¦Primary Energy¦Biomass
Downscaling[MESSAGEix-GLOBIOM 1.1-M-R12] | Nationally Determined Contributions (NDCs) | CHN | Price¦Primary Energy¦Biomass | US$2010/GJ | Price¦Primary Energy¦Biomass | fuel_supply | bioenergy | 2030 | 4.5862 | Price¦Primary Energy¦Biomass
Downscaling[MESSAGEix-GLOBIOM 1.1-M-R12] | Nationally Determined Contributions (NDCs) | CHN | Price¦Primary Energy¦Biomass | US$2010/GJ | Price¦Primary Energy¦Biomass | fuel_supply | bioenergy | 2035 | 4.0719 | Price¦Primary Energy¦Biomass
Downscaling[MESSAGEix-GLOBIOM 1.1-M-R12] | Nationally Determined Contributions (NDCs) | CHN | Price¦Primary Energy¦Biomass | US$2010/GJ | Price¦Primary Energy¦Biomass | fuel_supply | bioenergy | 2040 | 6.9028 | Price¦Primary Energy¦Biomass
Downscaling[MESSAGEix-GLOBIOM 1.1-M-R12] | Nationally Determined Contributions (NDCs) | CHN | Price¦Primary Energy¦Biomass | US$2010/GJ | Price¦Primary Energy¦Biomass | fuel_supply | bioenergy | 2045 | 5.6874 | Price¦Primary Energy¦Biomass
Downscaling[MESSAGEix-GLOBIOM 1.1-M-R12] | Nationally Determined Contributions (NDCs) | CHN | Price¦Primary Energy¦Biomass | US$2010/GJ | Price¦Primary Energy¦Biomass | fuel_supply | bioenergy | 2050 | 6.9613 | Price¦Primary Energy¦Biomass
Downscaling[MESSAGEix-GLOBIOM 1.1-M-R12] | Nationally Determined Contributions (NDCs) | CHN | Price¦Primary Energy¦Coal | US$2010/GJ | Price¦Primary Energy¦Coal | fuel_supply | coal | 2020 | 2.4476 | Price¦Primary Energy¦Coal
Downscaling[MESSAGEix-GLOBIOM 1.1-M-R12] | Nationally Determined Contributions (NDCs) | CHN | Price¦Primary Energy¦Coal | US$2010/GJ | Price¦Primary Energy¦Coal | fuel_supply | coal | 2025 | 2.451 | Price¦Primary Energy¦Coal
Downscaling[MESSAGEix-GLOBIOM 1.1-M-R12] | Nationally Determined Contributions (NDCs) | CHN | Price¦Primary Energy¦Coal | US$2010/GJ | Price¦Primary Energy¦Coal | fuel_supply | coal | 2030 | 2.4865 | Price¦Primary Energy¦Coal
Downscaling[MESSAGEix-GLOBIOM 1.1-M-R12] | Nationally Determined Contributions (NDCs) | CHN | Price¦Primary Energy¦Coal | US$2010/GJ | Price¦Primary Energy¦Coal | fuel_supply | coal | 2035 | 2.5614 | Price¦Primary Energy¦Coal
Downscaling[MESSAGEix-GLOBIOM 1.1-M-R12] | Nationally Determined Contributions (NDCs) | CHN | Price¦Primary Energy¦Coal | US$2010/GJ | Price¦Primary Energy¦Coal | fuel_supply | coal | 2040 | 2.6562 | Price¦Primary Energy¦Coal
Downscaling[MESSAGEix-GLOBIOM 1.1-M-R12] | Nationally Determined Contributions (NDCs) | CHN | Price¦Primary Energy¦Coal | US$2010/GJ | Price¦Primary Energy¦Coal | fuel_supply | coal | 2045 | 1.8531 | Price¦Primary Energy¦Coal
Downscaling[MESSAGEix-GLOBIOM 1.1-M-R12] | Nationally Determined Contributions (NDCs) | CHN | Price¦Primary Energy¦Coal | US$2010/GJ | Price¦Primary Energy¦Coal | fuel_supply | coal | 2050 | 2.5149 | Price¦Primary Energy¦Coal
Downscaling[MESSAGEix-GLOBIOM 1.1-M-R12] | Nationally Determined Contributions (NDCs) | CHN | Price¦Primary Energy¦Gas | US$2010/GJ | Price¦Primary Energy¦Gas | fuel_supply | gas | 2020 | 3.6047 | Price¦Primary Energy¦Gas
Downscaling[MESSAGEix-GLOBIOM 1.1-M-R12] | Nationally Determined Contributions (NDCs) | CHN | Price¦Primary Energy¦Gas | US$2010/GJ | Price¦Primary Energy¦Gas | fuel_supply | gas | 2025 | 3.7007 | Price¦Primary Energy¦Gas
Downscaling[MESSAGEix-GLOBIOM 1.1-M-R12] | Nationally Determined Contributions (NDCs) | CHN | Price¦Primary Energy¦Gas | US$2010/GJ | Price¦Primary Energy¦Gas | fuel_supply | gas | 2030 | 3.9362 | Price¦Primary Energy¦Gas
Downscaling[MESSAGEix-GLOBIOM 1.1-M-R12] | Nationally Determined Contributions (NDCs) | CHN | Price¦Primary Energy¦Gas | US$2010/GJ | Price¦Primary Energy¦Gas | fuel_supply | gas | 2035 | 4.6445 | Price¦Primary Energy¦Gas
Downscaling[MESSAGEix-GLOBIOM 1.1-M-R12] | Nationally Determined Contributions (NDCs) | CHN | Price¦Primary Energy¦Gas | US$2010/GJ | Price¦Primary Energy¦Gas | fuel_supply | gas | 2040 | 5.499 | Price¦Primary Energy¦Gas
Downscaling[MESSAGEix-GLOBIOM 1.1-M-R12] | Nationally Determined Contributions (NDCs) | CHN | Price¦Primary Energy¦Gas | US$2010/GJ | Price¦Primary Energy¦Gas | fuel_supply | gas | 2045 | 5.4186 | Price¦Primary Energy¦Gas
Downscaling[MESSAGEix-GLOBIOM 1.1-M-R12] | Nationally Determined Contributions (NDCs) | CHN | Price¦Primary Energy¦Gas | US$2010/GJ | Price¦Primary Energy¦Gas | fuel_supply | gas | 2050 | 5.6754 | Price¦Primary Energy¦Gas
Downscaling[MESSAGEix-GLOBIOM 1.1-M-R12] | Nationally Determined Contributions (NDCs) | CHN | Price¦Secondary Energy¦Liquids¦Oil | US$2010/GJ | Price¦Secondary Energy¦Liquids¦Oil | fuel_supply | oil | 2020 | 4.2691 | Price¦Secondary Energy¦Liquids¦Oil
Downscaling[MESSAGEix-GLOBIOM 1.1-M-R12] | Nationally Determined Contributions (NDCs) | CHN | Price¦Secondary Energy¦Liquids¦Oil | US$2010/GJ | Price¦Secondary Energy¦Liquids¦Oil | fuel_supply | oil | 2025 | 4.4496 | Price¦Secondary Energy¦Liquids¦Oil
Downscaling[MESSAGEix-GLOBIOM 1.1-M-R12] | Nationally Determined Contributions (NDCs) | CHN | Price¦Secondary Energy¦Liquids¦Oil | US$2010/GJ | Price¦Secondary Energy¦Liquids¦Oil | fuel_supply | oil | 2030 | 4.8902 | Price¦Secondary Energy¦Liquids¦Oil
Downscaling[MESSAGEix-GLOBIOM 1.1-M-R12] | Nationally Determined Contributions (NDCs) | CHN | Price¦Secondary Energy¦Liquids¦Oil | US$2010/GJ | Price¦Secondary Energy¦Liquids¦Oil | fuel_supply | oil | 2035 | 5.1628 | Price¦Secondary Energy¦Liquids¦Oil
Downscaling[MESSAGEix-GLOBIOM 1.1-M-R12] | Nationally Determined Contributions (NDCs) | CHN | Price¦Secondary Energy¦Liquids¦Oil | US$2010/GJ | Price¦Secondary Energy¦Liquids¦Oil | fuel_supply | oil | 2040 | 5.8462 | Price¦Secondary Energy¦Liquids¦Oil
Downscaling[MESSAGEix-GLOBIOM 1.1-M-R12] | Nationally Determined Contributions (NDCs) | CHN | Price¦Secondary Energy¦Liquids¦Oil | US$2010/GJ | Price¦Secondary Energy¦Liquids¦Oil | fuel_supply | oil | 2045 | 5.5483 | Price¦Secondary Energy¦Liquids¦Oil
Downscaling[MESSAGEix-GLOBIOM 1.1-M-R12] | Nationally Determined Contributions (NDCs) | CHN | Price¦Secondary Energy¦Liquids¦Oil | US$2010/GJ | Price¦Secondary Energy¦Liquids¦Oil | fuel_supply | oil | 2050 | 5.8648 | Price¦Secondary Energy¦Liquids¦Oil
Downscaling[MESSAGEix-GLOBIOM 1.1-M-R12] | Nationally Determined Contributions (NDCs) | CHN | Emissions¦CO2 | Mt CO2/yr | Emissions¦CO2 | scenarios - CO2 abatement | CO2 | 2020 | 10228.8073 | Emissions¦CO2
Downscaling[MESSAGEix-GLOBIOM 1.1-M-R12] | Nationally Determined Contributions (NDCs) | CHN | Emissions¦CO2 | Mt CO2/yr | Emissions¦CO2 | scenarios - CO2 abatement | CO2 | 2025 | 9667.0987 | Emissions¦CO2
Downscaling[MESSAGEix-GLOBIOM 1.1-M-R12] | Nationally Determined Contributions (NDCs) | CHN | Emissions¦CO2 | Mt CO2/yr | Emissions¦CO2 | scenarios - CO2 abatement | CO2 | 2030 | 9282.7539 | Emissions¦CO2
Downscaling[MESSAGEix-GLOBIOM 1.1-M-R12] | Nationally Determined Contributions (NDCs) | CHN | Emissions¦CO2 | Mt CO2/yr | Emissions¦CO2 | scenarios - CO2 abatement | CO2 | 2035 | 8431.7502 | Emissions¦CO2
Downscaling[MESSAGEix-GLOBIOM 1.1-M-R12] | Nationally Determined Contributions (NDCs) | CHN | Emissions¦CO2 | Mt CO2/yr | Emissions¦CO2 | scenarios - CO2 abatement | CO2 | 2040 | 7103.138 | Emissions¦CO2
Downscaling[MESSAGEix-GLOBIOM 1.1-M-R12] | Nationally Determined Contributions (NDCs) | CHN | Emissions¦CO2 | Mt CO2/yr | Emissions¦CO2 | scenarios - CO2 abatement | CO2 | 2045 | 5934.6532 | Emissions¦CO2
Downscaling[MESSAGEix-GLOBIOM 1.1-M-R12] | Nationally Determined Contributions (NDCs) | CHN | Emissions¦CO2 | Mt CO2/yr | Emissions¦CO2 | scenarios - CO2 abatement | CO2 | 2050 | 5264.2978 | Emissions¦CO2
Downscaling[MESSAGEix-GLOBIOM 1.1-M-R12] | Nationally Determined Contributions (NDCs) | CHN | Emissions¦CO2¦Energy | Mt CO2/yr | Emissions¦CO2¦Energy | scenarios - CO2 abatement | CO2 | 2020 | 9913.848 | Emissions¦CO2¦Energy
Downscaling[MESSAGEix-GLOBIOM 1.1-M-R12] | Nationally Determined Contributions (NDCs) | CHN | Emissions¦CO2¦Energy | Mt CO2/yr | Emissions¦CO2¦Energy | scenarios - CO2 abatement | CO2 | 2025 | 9371.4328 | Emissions¦CO2¦Energy
Downscaling[MESSAGEix-GLOBIOM 1.1-M-R12] | Nationally Determined Contributions (NDCs) | CHN | Emissions¦CO2¦Energy | Mt CO2/yr | Emissions¦CO2¦Energy | scenarios - CO2 abatement | CO2 | 2030 | 9165.0159 | Emissions¦CO2¦Energy
Downscaling[MESSAGEix-GLOBIOM 1.1-M-R12] | Nationally Determined Contributions (NDCs) | CHN | Emissions¦CO2¦Energy | Mt CO2/yr | Emissions¦CO2¦Energy | scenarios - CO2 abatement | CO2 | 2035 | 8577.3849 | Emissions¦CO2¦Energy
Downscaling[MESSAGEix-GLOBIOM 1.1-M-R12] | Nationally Determined Contributions (NDCs) | CHN | Emissions¦CO2¦Energy | Mt CO2/yr | Emissions¦CO2¦Energy | scenarios - CO2 abatement | CO2 | 2040 | 7550.5851 | Emissions¦CO2¦Energy
Downscaling[MESSAGEix-GLOBIOM 1.1-M-R12] | Nationally Determined Contributions (NDCs) | CHN | Emissions¦CO2¦Energy | Mt CO2/yr | Emissions¦CO2¦Energy | scenarios - CO2 abatement | CO2 | 2045 | 6634.4569 | Emissions¦CO2¦Energy
Downscaling[MESSAGEix-GLOBIOM 1.1-M-R12] | Nationally Determined Contributions (NDCs) | CHN | Emissions¦CO2¦Energy | Mt CO2/yr | Emissions¦CO2¦Energy | scenarios - CO2 abatement | CO2 | 2050 | 6201.5185 | Emissions¦CO2¦Energy
Downscaling[MESSAGEix-GLOBIOM 1.1-M-R12] | Net Zero 2050 | CHN | Carbon Sequestration¦CCS | Mt CO2/yr | Carbon Sequestration¦CCS | CCS potential |  | 2020 | 0 | Carbon Sequestration¦CCS
Downscaling[MESSAGEix-GLOBIOM 1.1-M-R12] | Net Zero 2050 | CHN | Carbon Sequestration¦CCS | Mt CO2/yr | Carbon Sequestration¦CCS | CCS potential |  | 2025 | 0 | Carbon Sequestration¦CCS
Downscaling[MESSAGEix-GLOBIOM 1.1-M-R12] | Net Zero 2050 | CHN | Carbon Sequestration¦CCS | Mt CO2/yr | Carbon Sequestration¦CCS | CCS potential |  | 2030 | 416.1293 | Carbon Sequestration¦CCS
Downscaling[MESSAGEix-GLOBIOM 1.1-M-R12] | Net Zero 2050 | CHN | Carbon Sequestration¦CCS | Mt CO2/yr | Carbon Sequestration¦CCS | CCS potential |  | 2035 | 926.0832 | Carbon Sequestration¦CCS
Downscaling[MESSAGEix-GLOBIOM 1.1-M-R12] | Net Zero 2050 | CHN | Carbon Sequestration¦CCS | Mt CO2/yr | Carbon Sequestration¦CCS | CCS potential |  | 2040 | 829.6944 | Carbon Sequestration¦CCS
Downscaling[MESSAGEix-GLOBIOM 1.1-M-R12] | Net Zero 2050 | CHN | Carbon Sequestration¦CCS | Mt CO2/yr | Carbon Sequestration¦CCS | CCS potential |  | 2045 | 826.2506 | Carbon Sequestration¦CCS
Downscaling[MESSAGEix-GLOBIOM 1.1-M-R12] | Net Zero 2050 | CHN | Carbon Sequestration¦CCS | Mt CO2/yr | Carbon Sequestration¦CCS | CCS potential |  | 2050 | 850.23 | Carbon Sequestration¦CCS
Downscaling[MESSAGEix-GLOBIOM 1.1-M-R12] | Net Zero 2050 | CHN | Final Energy¦Industry¦Electricity | EJ/yr | Final Energy¦Industry¦Electricity | demand_projection | elc_industry | 2020 | 11.4667 | Final Energy¦Industry¦Electricity
Downscaling[MESSAGEix-GLOBIOM 1.1-M-R12] | Net Zero 2050 | CHN | Final Energy¦Industry¦Electricity | EJ/yr | Final Energy¦Industry¦Electricity | demand_projection | elc_industry | 2025 | 11.5393 | Final Energy¦Industry¦Electricity
Downscaling[MESSAGEix-GLOBIOM 1.1-M-R12] | Net Zero 2050 | CHN | Final Energy¦Industry¦Electricity | EJ/yr | Final Energy¦Industry¦Electricity | demand_projection | elc_industry | 2030 | 12.0912 | Final Energy¦Industry¦Electricity
Downscaling[MESSAGEix-GLOBIOM 1.1-M-R12] | Net Zero 2050 | CHN | Final Energy¦Industry¦Electricity | EJ/yr | Final Energy¦Industry¦Electricity | demand_projection | elc_industry | 2035 | 13.6778 | Final Energy¦Industry¦Electricity
Downscaling[MESSAGEix-GLOBIOM 1.1-M-R12] | Net Zero 2050 | CHN | Final Energy¦Industry¦Electricity | EJ/yr | Final Energy¦Industry¦Electricity | demand_projection | elc_industry | 2040 | 14.003 | Final Energy¦Industry¦Electricity
Downscaling[MESSAGEix-GLOBIOM 1.1-M-R12] | Net Zero 2050 | CHN | Final Energy¦Industry¦Electricity | EJ/yr | Final Energy¦Industry¦Electricity | demand_projection | elc_industry | 2045 | 13.6645 | Final Energy¦Industry¦Electricity
Downscaling[MESSAGEix-GLOBIOM 1.1-M-R12] | Net Zero 2050 | CHN | Final Energy¦Industry¦Electricity | EJ/yr | Final Energy¦Industry¦Electricity | demand_projection | elc_industry | 2050 | 13.3312 | Final Energy¦Industry¦Electricity
Downscaling[MESSAGEix-GLOBIOM 1.1-M-R12] | Net Zero 2050 | CHN | Final Energy¦Residential and Commercial¦Electricity | EJ/yr | Final Energy¦Residential and Commercial¦Electricity | demand_projection | elc_buildings | 2020 | 7.9006 | Final Energy¦Residential and Commercial¦Electricity
Downscaling[MESSAGEix-GLOBIOM 1.1-M-R12] | Net Zero 2050 | CHN | Final Energy¦Residential and Commercial¦Electricity | EJ/yr | Final Energy¦Residential and Commercial¦Electricity | demand_projection | elc_buildings | 2025 | 9.1098 | Final Energy¦Residential and Commercial¦Electricity
Downscaling[MESSAGEix-GLOBIOM 1.1-M-R12] | Net Zero 2050 | CHN | Final Energy¦Residential and Commercial¦Electricity | EJ/yr | Final Energy¦Residential and Commercial¦Electricity | demand_projection | elc_buildings | 2030 | 9.4081 | Final Energy¦Residential and Commercial¦Electricity
Downscaling[MESSAGEix-GLOBIOM 1.1-M-R12] | Net Zero 2050 | CHN | Final Energy¦Residential and Commercial¦Electricity | EJ/yr | Final Energy¦Residential and Commercial¦Electricity | demand_projection | elc_buildings | 2035 | 11.476 | Final Energy¦Residential and Commercial¦Electricity
Downscaling[MESSAGEix-GLOBIOM 1.1-M-R12] | Net Zero 2050 | CHN | Final Energy¦Residential and Commercial¦Electricity | EJ/yr | Final Energy¦Residential and Commercial¦Electricity | demand_projection | elc_buildings | 2040 | 14.0563 | Final Energy¦Residential and Commercial¦Electricity
Downscaling[MESSAGEix-GLOBIOM 1.1-M-R12] | Net Zero 2050 | CHN | Final Energy¦Residential and Commercial¦Electricity | EJ/yr | Final Energy¦Residential and Commercial¦Electricity | demand_projection | elc_buildings | 2045 | 17.3144 | Final Energy¦Residential and Commercial¦Electricity
Downscaling[MESSAGEix-GLOBIOM 1.1-M-R12] | Net Zero 2050 | CHN | Final Energy¦Residential and Commercial¦Electricity | EJ/yr | Final Energy¦Residential and Commercial¦Electricity | demand_projection | elc_buildings | 2050 | 19.8468 | Final Energy¦Residential and Commercial¦Electricity
Downscaling[MESSAGEix-GLOBIOM 1.1-M-R12] | Net Zero 2050 | CHN | Final Energy¦Transportation¦Electricity | EJ/yr | Final Energy¦Transportation¦Electricity | demand_projection | elc_transport | 2020 | 0.6865 | Final Energy¦Transportation¦Electricity
Downscaling[MESSAGEix-GLOBIOM 1.1-M-R12] | Net Zero 2050 | CHN | Final Energy¦Transportation¦Electricity | EJ/yr | Final Energy¦Transportation¦Electricity | demand_projection | elc_transport | 2025 | 0.8602 | Final Energy¦Transportation¦Electricity
Downscaling[MESSAGEix-GLOBIOM 1.1-M-R12] | Net Zero 2050 | CHN | Final Energy¦Transportation¦Electricity | EJ/yr | Final Energy¦Transportation¦Electricity | demand_projection | elc_transport | 2030 | 1.6296 | Final Energy¦Transportation¦Electricity
Downscaling[MESSAGEix-GLOBIOM 1.1-M-R12] | Net Zero 2050 | CHN | Final Energy¦Transportation¦Electricity | EJ/yr | Final Energy¦Transportation¦Electricity | demand_projection | elc_transport | 2035 | 2.9637 | Final Energy¦Transportation¦Electricity
Downscaling[MESSAGEix-GLOBIOM 1.1-M-R12] | Net Zero 2050 | CHN | Final Energy¦Transportation¦Electricity | EJ/yr | Final Energy¦Transportation¦Electricity | demand_projection | elc_transport | 2040 | 4.1284 | Final Energy¦Transportation¦Electricity
Downscaling[MESSAGEix-GLOBIOM 1.1-M-R12] | Net Zero 2050 | CHN | Final Energy¦Transportation¦Electricity | EJ/yr | Final Energy¦Transportation¦Electricity | demand_projection | elc_transport | 2045 | 4.1411 | Final Energy¦Transportation¦Electricity
Downscaling[MESSAGEix-GLOBIOM 1.1-M-R12] | Net Zero 2050 | CHN | Final Energy¦Transportation¦Electricity | EJ/yr | Final Energy¦Transportation¦Electricity | demand_projection | elc_transport | 2050 | 4.225 | Final Energy¦Transportation¦Electricity
Downscaling[MESSAGEix-GLOBIOM 1.1-M-R12] | Net Zero 2050 | CHN | Secondary Energy¦Hydrogen | EJ/yr | Secondary Energy¦Hydrogen | demand_projection | hydrogen_allsect | 2020 | 0 | Secondary Energy¦Hydrogen
Downscaling[MESSAGEix-GLOBIOM 1.1-M-R12] | Net Zero 2050 | CHN | Secondary Energy¦Hydrogen | EJ/yr | Secondary Energy¦Hydrogen | demand_projection | hydrogen_allsect | 2025 | 0 | Secondary Energy¦Hydrogen
Downscaling[MESSAGEix-GLOBIOM 1.1-M-R12] | Net Zero 2050 | CHN | Secondary Energy¦Hydrogen | EJ/yr | Secondary Energy¦Hydrogen | demand_projection | hydrogen_allsect | 2030 | 0.1867 | Secondary Energy¦Hydrogen
Downscaling[MESSAGEix-GLOBIOM 1.1-M-R12] | Net Zero 2050 | CHN | Secondary Energy¦Hydrogen | EJ/yr | Secondary Energy¦Hydrogen | demand_projection | hydrogen_allsect | 2035 | 0.4517 | Secondary Energy¦Hydrogen
Downscaling[MESSAGEix-GLOBIOM 1.1-M-R12] | Net Zero 2050 | CHN | Secondary Energy¦Hydrogen | EJ/yr | Secondary Energy¦Hydrogen | demand_projection | hydrogen_allsect | 2040 | 0.8713 | Secondary Energy¦Hydrogen
Downscaling[MESSAGEix-GLOBIOM 1.1-M-R12] | Net Zero 2050 | CHN | Secondary Energy¦Hydrogen | EJ/yr | Secondary Energy¦Hydrogen | demand_projection | hydrogen_allsect | 2045 | 1.6015 | Secondary Energy¦Hydrogen
Downscaling[MESSAGEix-GLOBIOM 1.1-M-R12] | Net Zero 2050 | CHN | Secondary Energy¦Hydrogen | EJ/yr | Secondary Energy¦Hydrogen | demand_projection | hydrogen_allsect | 2050 | 2.6765 | Secondary Energy¦Hydrogen
Downscaling[MESSAGEix-GLOBIOM 1.1-M-R12] | Net Zero 2050 | CHN | Emissions¦CO2¦Power (estimated) | Mt CO2 | Secondary Energy¦Electricity¦Coal | elec_co2 |  | 2020 | 1591.3824 | Secondary Energy¦Electricity¦Coal | 94
Downscaling[MESSAGEix-GLOBIOM 1.1-M-R12] | Net Zero 2050 | CHN | Emissions¦CO2¦Power (estimated) | Mt CO2 | Secondary Energy¦Electricity¦Coal | elec_co2 |  | 2025 | 1226.7 | Secondary Energy¦Electricity¦Coal | 94
Downscaling[MESSAGEix-GLOBIOM 1.1-M-R12] | Net Zero 2050 | CHN | Emissions¦CO2¦Power (estimated) | Mt CO2 | Secondary Energy¦Electricity¦Coal | elec_co2 |  | 2030 | 28.2658 | Secondary Energy¦Electricity¦Coal | 94
Downscaling[MESSAGEix-GLOBIOM 1.1-M-R12] | Net Zero 2050 | CHN | Emissions¦CO2¦Power (estimated) | Mt CO2 | Secondary Energy¦Electricity¦Coal | elec_co2 |  | 2035 | 15.7074 | Secondary Energy¦Electricity¦Coal | 94
Downscaling[MESSAGEix-GLOBIOM 1.1-M-R12] | Net Zero 2050 | CHN | Emissions¦CO2¦Power (estimated) | Mt CO2 | Secondary Energy¦Electricity¦Coal | elec_co2 |  | 2040 | 0.329 | Secondary Energy¦Electricity¦Coal | 94
Downscaling[MESSAGEix-GLOBIOM 1.1-M-R12] | Net Zero 2050 | CHN | Emissions¦CO2¦Power (estimated) | Mt CO2 | Secondary Energy¦Electricity¦Coal | elec_co2 |  | 2045 | 2.6132 | Secondary Energy¦Electricity¦Coal | 94
Downscaling[MESSAGEix-GLOBIOM 1.1-M-R12] | Net Zero 2050 | CHN | Emissions¦CO2¦Power (estimated) | Mt CO2 | Secondary Energy¦Electricity¦Coal | elec_co2 |  | 2050 | 4.183 | Secondary Energy¦Electricity¦Coal | 94
Downscaling[MESSAGEix-GLOBIOM 1.1-M-R12] | Net Zero 2050 | CHN | Emissions¦CO2¦Power (estimated) | Mt CO2 | Secondary Energy¦Electricity¦Gas | elec_co2 |  | 2020 | 129.8495 | Secondary Energy¦Electricity¦Gas | 55
Downscaling[MESSAGEix-GLOBIOM 1.1-M-R12] | Net Zero 2050 | CHN | Emissions¦CO2¦Power (estimated) | Mt CO2 | Secondary Energy¦Electricity¦Gas | elec_co2 |  | 2025 | 121.506 | Secondary Energy¦Electricity¦Gas | 55
Downscaling[MESSAGEix-GLOBIOM 1.1-M-R12] | Net Zero 2050 | CHN | Emissions¦CO2¦Power (estimated) | Mt CO2 | Secondary Energy¦Electricity¦Gas | elec_co2 |  | 2030 | 175.2685 | Secondary Energy¦Electricity¦Gas | 55
Downscaling[MESSAGEix-GLOBIOM 1.1-M-R12] | Net Zero 2050 | CHN | Emissions¦CO2¦Power (estimated) | Mt CO2 | Secondary Energy¦Electricity¦Gas | elec_co2 |  | 2035 | 27.1315 | Secondary Energy¦Electricity¦Gas | 55
Downscaling[MESSAGEix-GLOBIOM 1.1-M-R12] | Net Zero 2050 | CHN | Emissions¦CO2¦Power (estimated) | Mt CO2 | Secondary Energy¦Electricity¦Gas | elec_co2 |  | 2040 | 0 | Secondary Energy¦Electricity¦Gas | 55
Downscaling[MESSAGEix-GLOBIOM 1.1-M-R12] | Net Zero 2050 | CHN | Emissions¦CO2¦Power (estimated) | Mt CO2 | Secondary Energy¦Electricity¦Gas | elec_co2 |  | 2045 | 0 | Secondary Energy¦Electricity¦Gas | 55
Downscaling[MESSAGEix-GLOBIOM 1.1-M-R12] | Net Zero 2050 | CHN | Emissions¦CO2¦Power (estimated) | Mt CO2 | Secondary Energy¦Electricity¦Gas | elec_co2 |  | 2050 | 2.585 | Secondary Energy¦Electricity¦Gas | 55
Downscaling[MESSAGEix-GLOBIOM 1.1-M-R12] | Net Zero 2050 | CHN | Emissions¦CO2¦Power (estimated) | Mt CO2 | Secondary Energy¦Electricity¦Oil | elec_co2 |  | 2020 | 0 | Secondary Energy¦Electricity¦Oil | 70
Downscaling[MESSAGEix-GLOBIOM 1.1-M-R12] | Net Zero 2050 | CHN | Emissions¦CO2¦Power (estimated) | Mt CO2 | Secondary Energy¦Electricity¦Oil | elec_co2 |  | 2025 | 0 | Secondary Energy¦Electricity¦Oil | 70
Downscaling[MESSAGEix-GLOBIOM 1.1-M-R12] | Net Zero 2050 | CHN | Emissions¦CO2¦Power (estimated) | Mt CO2 | Secondary Energy¦Electricity¦Oil | elec_co2 |  | 2030 | 0 | Secondary Energy¦Electricity¦Oil | 70
Downscaling[MESSAGEix-GLOBIOM 1.1-M-R12] | Net Zero 2050 | CHN | Emissions¦CO2¦Power (estimated) | Mt CO2 | Secondary Energy¦Electricity¦Oil | elec_co2 |  | 2035 | 0 | Secondary Energy¦Electricity¦Oil | 70
Downscaling[MESSAGEix-GLOBIOM 1.1-M-R12] | Net Zero 2050 | CHN | Emissions¦CO2¦Power (estimated) | Mt CO2 | Secondary Energy¦Electricity¦Oil | elec_co2 |  | 2040 | 0 | Secondary Energy¦Electricity¦Oil | 70
Downscaling[MESSAGEix-GLOBIOM 1.1-M-R12] | Net Zero 2050 | CHN | Emissions¦CO2¦Power (estimated) | Mt CO2 | Secondary Energy¦Electricity¦Oil | elec_co2 |  | 2045 | 0 | Secondary Energy¦Electricity¦Oil | 70
Downscaling[MESSAGEix-GLOBIOM 1.1-M-R12] | Net Zero 2050 | CHN | Emissions¦CO2¦Power (estimated) | Mt CO2 | Secondary Energy¦Electricity¦Oil | elec_co2 |  | 2050 | 0 | Secondary Energy¦Electricity¦Oil | 70
Downscaling[MESSAGEix-GLOBIOM 1.1-M-R12] | Net Zero 2050 | CHN | Price¦Primary Energy¦Biomass | US$2010/GJ | Price¦Primary Energy¦Biomass | fuel_supply | bioenergy | 2020 | 72.1461 | Price¦Primary Energy¦Biomass
Downscaling[MESSAGEix-GLOBIOM 1.1-M-R12] | Net Zero 2050 | CHN | Price¦Primary Energy¦Biomass | US$2010/GJ | Price¦Primary Energy¦Biomass | fuel_supply | bioenergy | 2025 | 2.7907 | Price¦Primary Energy¦Biomass
Downscaling[MESSAGEix-GLOBIOM 1.1-M-R12] | Net Zero 2050 | CHN | Price¦Primary Energy¦Biomass | US$2010/GJ | Price¦Primary Energy¦Biomass | fuel_supply | bioenergy | 2030 | 39.5231 | Price¦Primary Energy¦Biomass
Downscaling[MESSAGEix-GLOBIOM 1.1-M-R12] | Net Zero 2050 | CHN | Price¦Primary Energy¦Biomass | US$2010/GJ | Price¦Primary Energy¦Biomass | fuel_supply | bioenergy | 2035 | 25.5313 | Price¦Primary Energy¦Biomass
Downscaling[MESSAGEix-GLOBIOM 1.1-M-R12] | Net Zero 2050 | CHN | Price¦Primary Energy¦Biomass | US$2010/GJ | Price¦Primary Energy¦Biomass | fuel_supply | bioenergy | 2040 | 34.5177 | Price¦Primary Energy¦Biomass
Downscaling[MESSAGEix-GLOBIOM 1.1-M-R12] | Net Zero 2050 | CHN | Price¦Primary Energy¦Biomass | US$2010/GJ | Price¦Primary Energy¦Biomass | fuel_supply | bioenergy | 2045 | 43.8497 | Price¦Primary Energy¦Biomass
Downscaling[MESSAGEix-GLOBIOM 1.1-M-R12] | Net Zero 2050 | CHN | Price¦Primary Energy¦Biomass | US$2010/GJ | Price¦Primary Energy¦Biomass | fuel_supply | bioenergy | 2050 | 43.2016 | Price¦Primary Energy¦Biomass
Downscaling[MESSAGEix-GLOBIOM 1.1-M-R12] | Net Zero 2050 | CHN | Price¦Primary Energy¦Coal | US$2010/GJ | Price¦Primary Energy¦Coal | fuel_supply | coal | 2020 | 2.4476 | Price¦Primary Energy¦Coal
Downscaling[MESSAGEix-GLOBIOM 1.1-M-R12] | Net Zero 2050 | CHN | Price¦Primary Energy¦Coal | US$2010/GJ | Price¦Primary Energy¦Coal | fuel_supply | coal | 2025 | 2.451 | Price¦Primary Energy¦Coal
Downscaling[MESSAGEix-GLOBIOM 1.1-M-R12] | Net Zero 2050 | CHN | Price¦Primary Energy¦Coal | US$2010/GJ | Price¦Primary Energy¦Coal | fuel_supply | coal | 2030 | 5.4403 | Price¦Primary Energy¦Coal
Downscaling[MESSAGEix-GLOBIOM 1.1-M-R12] | Net Zero 2050 | CHN | Price¦Primary Energy¦Coal | US$2010/GJ | Price¦Primary Energy¦Coal | fuel_supply | coal | 2035 | 4.8661 | Price¦Primary Energy¦Coal
Downscaling[MESSAGEix-GLOBIOM 1.1-M-R12] | Net Zero 2050 | CHN | Price¦Primary Energy¦Coal | US$2010/GJ | Price¦Primary Energy¦Coal | fuel_supply | coal | 2040 | 6.4163 | Price¦Primary Energy¦Coal
Downscaling[MESSAGEix-GLOBIOM 1.1-M-R12] | Net Zero 2050 | CHN | Price¦Primary Energy¦Coal | US$2010/GJ | Price¦Primary Energy¦Coal | fuel_supply | coal | 2045 | 7.0266 | Price¦Primary Energy¦Coal
Downscaling[MESSAGEix-GLOBIOM 1.1-M-R12] | Net Zero 2050 | CHN | Price¦Primary Energy¦Coal | US$2010/GJ | Price¦Primary Energy¦Coal | fuel_supply | coal | 2050 | 8.8595 | Price¦Primary Energy¦Coal
Downscaling[MESSAGEix-GLOBIOM 1.1-M-R12] | Net Zero 2050 | CHN | Price¦Primary Energy¦Gas | US$2010/GJ | Price¦Primary Energy¦Gas | fuel_supply | gas | 2020 | 3.6047 | Price¦Primary Energy¦Gas
Downscaling[MESSAGEix-GLOBIOM 1.1-M-R12] | Net Zero 2050 | CHN | Price¦Primary Energy¦Gas | US$2010/GJ | Price¦Primary Energy¦Gas | fuel_supply | gas | 2025 | 3.7007 | Price¦Primary Energy¦Gas
Downscaling[MESSAGEix-GLOBIOM 1.1-M-R12] | Net Zero 2050 | CHN | Price¦Primary Energy¦Gas | US$2010/GJ | Price¦Primary Energy¦Gas | fuel_supply | gas | 2030 | 13.2586 | Price¦Primary Energy¦Gas
Downscaling[MESSAGEix-GLOBIOM 1.1-M-R12] | Net Zero 2050 | CHN | Price¦Primary Energy¦Gas | US$2010/GJ | Price¦Primary Energy¦Gas | fuel_supply | gas | 2035 | 1.3455 | Price¦Primary Energy¦Gas
Downscaling[MESSAGEix-GLOBIOM 1.1-M-R12] | Net Zero 2050 | CHN | Price¦Primary Energy¦Gas | US$2010/GJ | Price¦Primary Energy¦Gas | fuel_supply | gas | 2040 | 6.7442 | Price¦Primary Energy¦Gas
Downscaling[MESSAGEix-GLOBIOM 1.1-M-R12] | Net Zero 2050 | CHN | Price¦Primary Energy¦Gas | US$2010/GJ | Price¦Primary Energy¦Gas | fuel_supply | gas | 2045 | 6.5579 | Price¦Primary Energy¦Gas
Downscaling[MESSAGEix-GLOBIOM 1.1-M-R12] | Net Zero 2050 | CHN | Price¦Primary Energy¦Gas | US$2010/GJ | Price¦Primary Energy¦Gas | fuel_supply | gas | 2050 | 2.9588 | Price¦Primary Energy¦Gas
Downscaling[MESSAGEix-GLOBIOM 1.1-M-R12] | Net Zero 2050 | CHN | Price¦Secondary Energy¦Liquids¦Oil | US$2010/GJ | Price¦Secondary Energy¦Liquids¦Oil | fuel_supply | oil | 2020 | 4.2691 | Price¦Secondary Energy¦Liquids¦Oil
Downscaling[MESSAGEix-GLOBIOM 1.1-M-R12] | Net Zero 2050 | CHN | Price¦Secondary Energy¦Liquids¦Oil | US$2010/GJ | Price¦Secondary Energy¦Liquids¦Oil | fuel_supply | oil | 2025 | 4.4496 | Price¦Secondary Energy¦Liquids¦Oil
Downscaling[MESSAGEix-GLOBIOM 1.1-M-R12] | Net Zero 2050 | CHN | Price¦Secondary Energy¦Liquids¦Oil | US$2010/GJ | Price¦Secondary Energy¦Liquids¦Oil | fuel_supply | oil | 2030 | 6.3015 | Price¦Secondary Energy¦Liquids¦Oil
Downscaling[MESSAGEix-GLOBIOM 1.1-M-R12] | Net Zero 2050 | CHN | Price¦Secondary Energy¦Liquids¦Oil | US$2010/GJ | Price¦Secondary Energy¦Liquids¦Oil | fuel_supply | oil | 2035 | 6.3631 | Price¦Secondary Energy¦Liquids¦Oil
Downscaling[MESSAGEix-GLOBIOM 1.1-M-R12] | Net Zero 2050 | CHN | Price¦Secondary Energy¦Liquids¦Oil | US$2010/GJ | Price¦Secondary Energy¦Liquids¦Oil | fuel_supply | oil | 2040 | 9.6503 | Price¦Secondary Energy¦Liquids¦Oil
Downscaling[MESSAGEix-GLOBIOM 1.1-M-R12] | Net Zero 2050 | CHN | Price¦Secondary Energy¦Liquids¦Oil | US$2010/GJ | Price¦Secondary Energy¦Liquids¦Oil | fuel_supply | oil | 2045 | 3.9265 | Price¦Secondary Energy¦Liquids¦Oil
Downscaling[MESSAGEix-GLOBIOM 1.1-M-R12] | Net Zero 2050 | CHN | Price¦Secondary Energy¦Liquids¦Oil | US$2010/GJ | Price¦Secondary Energy¦Liquids¦Oil | fuel_supply | oil | 2050 | 3.2512 | Price¦Secondary Energy¦Liquids¦Oil
Downscaling[MESSAGEix-GLOBIOM 1.1-M-R12] | Net Zero 2050 | CHN | Emissions¦CO2 | Mt CO2/yr | Emissions¦CO2 | scenarios - CO2 abatement | CO2 | 2020 | 10229.246 | Emissions¦CO2
Downscaling[MESSAGEix-GLOBIOM 1.1-M-R12] | Net Zero 2050 | CHN | Emissions¦CO2 | Mt CO2/yr | Emissions¦CO2 | scenarios - CO2 abatement | CO2 | 2025 | 9701.1969 | Emissions¦CO2
Downscaling[MESSAGEix-GLOBIOM 1.1-M-R12] | Net Zero 2050 | CHN | Emissions¦CO2 | Mt CO2/yr | Emissions¦CO2 | scenarios - CO2 abatement | CO2 | 2030 | 5281.4274 | Emissions¦CO2
Downscaling[MESSAGEix-GLOBIOM 1.1-M-R12] | Net Zero 2050 | CHN | Emissions¦CO2 | Mt CO2/yr | Emissions¦CO2 | scenarios - CO2 abatement | CO2 | 2035 | 3558.2779 | Emissions¦CO2
Downscaling[MESSAGEix-GLOBIOM 1.1-M-R12] | Net Zero 2050 | CHN | Emissions¦CO2 | Mt CO2/yr | Emissions¦CO2 | scenarios - CO2 abatement | CO2 | 2040 | 2474.8026 | Emissions¦CO2
Downscaling[MESSAGEix-GLOBIOM 1.1-M-R12] | Net Zero 2050 | CHN | Emissions¦CO2 | Mt CO2/yr | Emissions¦CO2 | scenarios - CO2 abatement | CO2 | 2045 | 1560.4792 | Emissions¦CO2
Downscaling[MESSAGEix-GLOBIOM 1.1-M-R12] | Net Zero 2050 | CHN | Emissions¦CO2 | Mt CO2/yr | Emissions¦CO2 | scenarios - CO2 abatement | CO2 | 2050 | 846.7962 | Emissions¦CO2
Downscaling[MESSAGEix-GLOBIOM 1.1-M-R12] | Net Zero 2050 | CHN | Emissions¦CO2¦Energy | Mt CO2/yr | Emissions¦CO2¦Energy | scenarios - CO2 abatement | CO2 | 2020 | 9914.272 | Emissions¦CO2¦Energy
Downscaling[MESSAGEix-GLOBIOM 1.1-M-R12] | Net Zero 2050 | CHN | Emissions¦CO2¦Energy | Mt CO2/yr | Emissions¦CO2¦Energy | scenarios - CO2 abatement | CO2 | 2025 | 9372.6962 | Emissions¦CO2¦Energy
Downscaling[MESSAGEix-GLOBIOM 1.1-M-R12] | Net Zero 2050 | CHN | Emissions¦CO2¦Energy | Mt CO2/yr | Emissions¦CO2¦Energy | scenarios - CO2 abatement | CO2 | 2030 | 5438.8031 | Emissions¦CO2¦Energy
Downscaling[MESSAGEix-GLOBIOM 1.1-M-R12] | Net Zero 2050 | CHN | Emissions¦CO2¦Energy | Mt CO2/yr | Emissions¦CO2¦Energy | scenarios - CO2 abatement | CO2 | 2035 | 4294.7727 | Emissions¦CO2¦Energy
Downscaling[MESSAGEix-GLOBIOM 1.1-M-R12] | Net Zero 2050 | CHN | Emissions¦CO2¦Energy | Mt CO2/yr | Emissions¦CO2¦Energy | scenarios - CO2 abatement | CO2 | 2040 | 3359.6358 | Emissions¦CO2¦Energy
Downscaling[MESSAGEix-GLOBIOM 1.1-M-R12] | Net Zero 2050 | CHN | Emissions¦CO2¦Energy | Mt CO2/yr | Emissions¦CO2¦Energy | scenarios - CO2 abatement | CO2 | 2045 | 2563.4542 | Emissions¦CO2¦Energy
Downscaling[MESSAGEix-GLOBIOM 1.1-M-R12] | Net Zero 2050 | CHN | Emissions¦CO2¦Energy | Mt CO2/yr | Emissions¦CO2¦Energy | scenarios - CO2 abatement | CO2 | 2050 | 1961.9585 | Emissions¦CO2¦Energy
Downscaling[REMIND-MAgPIE 3.2-4.6 IntegratedPhysicalDamages (95th-high)] | Below 2°C | CHN | Carbon Sequestration¦CCS | Mt CO2/yr | Carbon Sequestration¦CCS | CCS potential |  | 2020 | 0 | Carbon Sequestration¦CCS
Downscaling[REMIND-MAgPIE 3.2-4.6 IntegratedPhysicalDamages (95th-high)] | Below 2°C | CHN | Carbon Sequestration¦CCS | Mt CO2/yr | Carbon Sequestration¦CCS | CCS potential |  | 2025 | 4.7172 | Carbon Sequestration¦CCS
Downscaling[REMIND-MAgPIE 3.2-4.6 IntegratedPhysicalDamages (95th-high)] | Below 2°C | CHN | Carbon Sequestration¦CCS | Mt CO2/yr | Carbon Sequestration¦CCS | CCS potential |  | 2030 | 122.1779 | Carbon Sequestration¦CCS
Downscaling[REMIND-MAgPIE 3.2-4.6 IntegratedPhysicalDamages (95th-high)] | Below 2°C | CHN | Carbon Sequestration¦CCS | Mt CO2/yr | Carbon Sequestration¦CCS | CCS potential |  | 2035 | 402.1652 | Carbon Sequestration¦CCS
Downscaling[REMIND-MAgPIE 3.2-4.6 IntegratedPhysicalDamages (95th-high)] | Below 2°C | CHN | Carbon Sequestration¦CCS | Mt CO2/yr | Carbon Sequestration¦CCS | CCS potential |  | 2040 | 603.5824 | Carbon Sequestration¦CCS
Downscaling[REMIND-MAgPIE 3.2-4.6 IntegratedPhysicalDamages (95th-high)] | Below 2°C | CHN | Carbon Sequestration¦CCS | Mt CO2/yr | Carbon Sequestration¦CCS | CCS potential |  | 2045 | 667.8416 | Carbon Sequestration¦CCS
Downscaling[REMIND-MAgPIE 3.2-4.6 IntegratedPhysicalDamages (95th-high)] | Below 2°C | CHN | Carbon Sequestration¦CCS | Mt CO2/yr | Carbon Sequestration¦CCS | CCS potential |  | 2050 | 696.9524 | Carbon Sequestration¦CCS
Downscaling[REMIND-MAgPIE 3.2-4.6 IntegratedPhysicalDamages (95th-high)] | Below 2°C | CHN | Carbon Sequestration¦CCS | Mt CO2/yr | Carbon Sequestration¦CCS | CCS potential |  | 2055 | 738.2654 | Carbon Sequestration¦CCS
Downscaling[REMIND-MAgPIE 3.2-4.6 IntegratedPhysicalDamages (95th-high)] | Below 2°C | CHN | Carbon Sequestration¦CCS | Mt CO2/yr | Carbon Sequestration¦CCS | CCS potential |  | 2060 | 747.7659 | Carbon Sequestration¦CCS
Downscaling[REMIND-MAgPIE 3.2-4.6 IntegratedPhysicalDamages (95th-high)] | Below 2°C | CHN | Carbon Sequestration¦CCS | Mt CO2/yr | Carbon Sequestration¦CCS | CCS potential |  | 2065 | 711.9331 | Carbon Sequestration¦CCS
Downscaling[REMIND-MAgPIE 3.2-4.6 IntegratedPhysicalDamages (95th-high)] | Below 2°C | CHN | Carbon Sequestration¦CCS | Mt CO2/yr | Carbon Sequestration¦CCS | CCS potential |  | 2070 | 675.7139 | Carbon Sequestration¦CCS
Downscaling[REMIND-MAgPIE 3.2-4.6 IntegratedPhysicalDamages (95th-high)] | Below 2°C | CHN | Carbon Sequestration¦CCS | Mt CO2/yr | Carbon Sequestration¦CCS | CCS potential |  | 2075 | 661.7996 | Carbon Sequestration¦CCS
Downscaling[REMIND-MAgPIE 3.2-4.6 IntegratedPhysicalDamages (95th-high)] | Below 2°C | CHN | Carbon Sequestration¦CCS | Mt CO2/yr | Carbon Sequestration¦CCS | CCS potential |  | 2080 | 647.9582 | Carbon Sequestration¦CCS
Downscaling[REMIND-MAgPIE 3.2-4.6 IntegratedPhysicalDamages (95th-high)] | Below 2°C | CHN | Carbon Sequestration¦CCS | Mt CO2/yr | Carbon Sequestration¦CCS | CCS potential |  | 2085 | 613.117 | Carbon Sequestration¦CCS
Downscaling[REMIND-MAgPIE 3.2-4.6 IntegratedPhysicalDamages (95th-high)] | Below 2°C | CHN | Carbon Sequestration¦CCS | Mt CO2/yr | Carbon Sequestration¦CCS | CCS potential |  | 2090 | 578.6745 | Carbon Sequestration¦CCS
Downscaling[REMIND-MAgPIE 3.2-4.6 IntegratedPhysicalDamages (95th-high)] | Below 2°C | CHN | Carbon Sequestration¦CCS | Mt CO2/yr | Carbon Sequestration¦CCS | CCS potential |  | 2095 | 531.8352 | Carbon Sequestration¦CCS
Downscaling[REMIND-MAgPIE 3.2-4.6 IntegratedPhysicalDamages (95th-high)] | Below 2°C | CHN | Carbon Sequestration¦CCS | Mt CO2/yr | Carbon Sequestration¦CCS | CCS potential |  | 2100 | 484.9575 | Carbon Sequestration¦CCS
Downscaling[REMIND-MAgPIE 3.2-4.6 IntegratedPhysicalDamages (95th-high)] | Below 2°C | CHN | Final Energy¦Industry¦Electricity | EJ/yr | Final Energy¦Industry¦Electricity | demand_projection | elc_industry | 2020 | 14.7887 | Final Energy¦Industry¦Electricity
Downscaling[REMIND-MAgPIE 3.2-4.6 IntegratedPhysicalDamages (95th-high)] | Below 2°C | CHN | Final Energy¦Industry¦Electricity | EJ/yr | Final Energy¦Industry¦Electricity | demand_projection | elc_industry | 2025 | 17.1803 | Final Energy¦Industry¦Electricity
Downscaling[REMIND-MAgPIE 3.2-4.6 IntegratedPhysicalDamages (95th-high)] | Below 2°C | CHN | Final Energy¦Industry¦Electricity | EJ/yr | Final Energy¦Industry¦Electricity | demand_projection | elc_industry | 2030 | 16.7129 | Final Energy¦Industry¦Electricity
Downscaling[REMIND-MAgPIE 3.2-4.6 IntegratedPhysicalDamages (95th-high)] | Below 2°C | CHN | Final Energy¦Industry¦Electricity | EJ/yr | Final Energy¦Industry¦Electricity | demand_projection | elc_industry | 2035 | 17.13 | Final Energy¦Industry¦Electricity
Downscaling[REMIND-MAgPIE 3.2-4.6 IntegratedPhysicalDamages (95th-high)] | Below 2°C | CHN | Final Energy¦Industry¦Electricity | EJ/yr | Final Energy¦Industry¦Electricity | demand_projection | elc_industry | 2040 | 17.4264 | Final Energy¦Industry¦Electricity
Downscaling[REMIND-MAgPIE 3.2-4.6 IntegratedPhysicalDamages (95th-high)] | Below 2°C | CHN | Final Energy¦Industry¦Electricity | EJ/yr | Final Energy¦Industry¦Electricity | demand_projection | elc_industry | 2045 | 16.9096 | Final Energy¦Industry¦Electricity
Downscaling[REMIND-MAgPIE 3.2-4.6 IntegratedPhysicalDamages (95th-high)] | Below 2°C | CHN | Final Energy¦Industry¦Electricity | EJ/yr | Final Energy¦Industry¦Electricity | demand_projection | elc_industry | 2050 | 15.8283 | Final Energy¦Industry¦Electricity
Downscaling[REMIND-MAgPIE 3.2-4.6 IntegratedPhysicalDamages (95th-high)] | Below 2°C | CHN | Final Energy¦Industry¦Electricity | EJ/yr | Final Energy¦Industry¦Electricity | demand_projection | elc_industry | 2055 | 14.6783 | Final Energy¦Industry¦Electricity
Downscaling[REMIND-MAgPIE 3.2-4.6 IntegratedPhysicalDamages (95th-high)] | Below 2°C | CHN | Final Energy¦Industry¦Electricity | EJ/yr | Final Energy¦Industry¦Electricity | demand_projection | elc_industry | 2060 | 12.9768 | Final Energy¦Industry¦Electricity
Downscaling[REMIND-MAgPIE 3.2-4.6 IntegratedPhysicalDamages (95th-high)] | Below 2°C | CHN | Final Energy¦Industry¦Electricity | EJ/yr | Final Energy¦Industry¦Electricity | demand_projection | elc_industry | 2065 | 11.7386 | Final Energy¦Industry¦Electricity
Downscaling[REMIND-MAgPIE 3.2-4.6 IntegratedPhysicalDamages (95th-high)] | Below 2°C | CHN | Final Energy¦Industry¦Electricity | EJ/yr | Final Energy¦Industry¦Electricity | demand_projection | elc_industry | 2070 | 10.5046 | Final Energy¦Industry¦Electricity
Downscaling[REMIND-MAgPIE 3.2-4.6 IntegratedPhysicalDamages (95th-high)] | Below 2°C | CHN | Final Energy¦Industry¦Electricity | EJ/yr | Final Energy¦Industry¦Electricity | demand_projection | elc_industry | 2075 | 9.4569 | Final Energy¦Industry¦Electricity
Downscaling[REMIND-MAgPIE 3.2-4.6 IntegratedPhysicalDamages (95th-high)] | Below 2°C | CHN | Final Energy¦Industry¦Electricity | EJ/yr | Final Energy¦Industry¦Electricity | demand_projection | elc_industry | 2080 | 8.4118 | Final Energy¦Industry¦Electricity
Downscaling[REMIND-MAgPIE 3.2-4.6 IntegratedPhysicalDamages (95th-high)] | Below 2°C | CHN | Final Energy¦Industry¦Electricity | EJ/yr | Final Energy¦Industry¦Electricity | demand_projection | elc_industry | 2085 | 7.5081 | Final Energy¦Industry¦Electricity
Downscaling[REMIND-MAgPIE 3.2-4.6 IntegratedPhysicalDamages (95th-high)] | Below 2°C | CHN | Final Energy¦Industry¦Electricity | EJ/yr | Final Energy¦Industry¦Electricity | demand_projection | elc_industry | 2090 | 6.6094 | Final Energy¦Industry¦Electricity
Downscaling[REMIND-MAgPIE 3.2-4.6 IntegratedPhysicalDamages (95th-high)] | Below 2°C | CHN | Final Energy¦Industry¦Electricity | EJ/yr | Final Energy¦Industry¦Electricity | demand_projection | elc_industry | 2095 | 5.8974 | Final Energy¦Industry¦Electricity
Downscaling[REMIND-MAgPIE 3.2-4.6 IntegratedPhysicalDamages (95th-high)] | Below 2°C | CHN | Final Energy¦Industry¦Electricity | EJ/yr | Final Energy¦Industry¦Electricity | demand_projection | elc_industry | 2100 | 5.1861 | Final Energy¦Industry¦Electricity
Downscaling[REMIND-MAgPIE 3.2-4.6 IntegratedPhysicalDamages (95th-high)] | Below 2°C | CHN | Final Energy¦Residential and Commercial¦Electricity | EJ/yr | Final Energy¦Residential and Commercial¦Electricity | demand_projection | elc_buildings | 2020 | 9.0469 | Final Energy¦Residential and Commercial¦Electricity
Downscaling[REMIND-MAgPIE 3.2-4.6 IntegratedPhysicalDamages (95th-high)] | Below 2°C | CHN | Final Energy¦Residential and Commercial¦Electricity | EJ/yr | Final Energy¦Residential and Commercial¦Electricity | demand_projection | elc_buildings | 2025 | 12.9039 | Final Energy¦Residential and Commercial¦Electricity
Downscaling[REMIND-MAgPIE 3.2-4.6 IntegratedPhysicalDamages (95th-high)] | Below 2°C | CHN | Final Energy¦Residential and Commercial¦Electricity | EJ/yr | Final Energy¦Residential and Commercial¦Electricity | demand_projection | elc_buildings | 2030 | 15.3337 | Final Energy¦Residential and Commercial¦Electricity
Downscaling[REMIND-MAgPIE 3.2-4.6 IntegratedPhysicalDamages (95th-high)] | Below 2°C | CHN | Final Energy¦Residential and Commercial¦Electricity | EJ/yr | Final Energy¦Residential and Commercial¦Electricity | demand_projection | elc_buildings | 2035 | 18.2428 | Final Energy¦Residential and Commercial¦Electricity
Downscaling[REMIND-MAgPIE 3.2-4.6 IntegratedPhysicalDamages (95th-high)] | Below 2°C | CHN | Final Energy¦Residential and Commercial¦Electricity | EJ/yr | Final Energy¦Residential and Commercial¦Electricity | demand_projection | elc_buildings | 2040 | 20.2757 | Final Energy¦Residential and Commercial¦Electricity
Downscaling[REMIND-MAgPIE 3.2-4.6 IntegratedPhysicalDamages (95th-high)] | Below 2°C | CHN | Final Energy¦Residential and Commercial¦Electricity | EJ/yr | Final Energy¦Residential and Commercial¦Electricity | demand_projection | elc_buildings | 2045 | 20.4917 | Final Energy¦Residential and Commercial¦Electricity
Downscaling[REMIND-MAgPIE 3.2-4.6 IntegratedPhysicalDamages (95th-high)] | Below 2°C | CHN | Final Energy¦Residential and Commercial¦Electricity | EJ/yr | Final Energy¦Residential and Commercial¦Electricity | demand_projection | elc_buildings | 2050 | 20.36 | Final Energy¦Residential and Commercial¦Electricity
Downscaling[REMIND-MAgPIE 3.2-4.6 IntegratedPhysicalDamages (95th-high)] | Below 2°C | CHN | Final Energy¦Residential and Commercial¦Electricity | EJ/yr | Final Energy¦Residential and Commercial¦Electricity | demand_projection | elc_buildings | 2055 | 18.6851 | Final Energy¦Residential and Commercial¦Electricity
Downscaling[REMIND-MAgPIE 3.2-4.6 IntegratedPhysicalDamages (95th-high)] | Below 2°C | CHN | Final Energy¦Residential and Commercial¦Electricity | EJ/yr | Final Energy¦Residential and Commercial¦Electricity | demand_projection | elc_buildings | 2060 | 17.9342 | Final Energy¦Residential and Commercial¦Electricity
Downscaling[REMIND-MAgPIE 3.2-4.6 IntegratedPhysicalDamages (95th-high)] | Below 2°C | CHN | Final Energy¦Residential and Commercial¦Electricity | EJ/yr | Final Energy¦Residential and Commercial¦Electricity | demand_projection | elc_buildings | 2065 | 17.24 | Final Energy¦Residential and Commercial¦Electricity
Downscaling[REMIND-MAgPIE 3.2-4.6 IntegratedPhysicalDamages (95th-high)] | Below 2°C | CHN | Final Energy¦Residential and Commercial¦Electricity | EJ/yr | Final Energy¦Residential and Commercial¦Electricity | demand_projection | elc_buildings | 2070 | 16.5509 | Final Energy¦Residential and Commercial¦Electricity
Downscaling[REMIND-MAgPIE 3.2-4.6 IntegratedPhysicalDamages (95th-high)] | Below 2°C | CHN | Final Energy¦Residential and Commercial¦Electricity | EJ/yr | Final Energy¦Residential and Commercial¦Electricity | demand_projection | elc_buildings | 2075 | 16.2562 | Final Energy¦Residential and Commercial¦Electricity
Downscaling[REMIND-MAgPIE 3.2-4.6 IntegratedPhysicalDamages (95th-high)] | Below 2°C | CHN | Final Energy¦Residential and Commercial¦Electricity | EJ/yr | Final Energy¦Residential and Commercial¦Electricity | demand_projection | elc_buildings | 2080 | 15.9655 | Final Energy¦Residential and Commercial¦Electricity
Downscaling[REMIND-MAgPIE 3.2-4.6 IntegratedPhysicalDamages (95th-high)] | Below 2°C | CHN | Final Energy¦Residential and Commercial¦Electricity | EJ/yr | Final Energy¦Residential and Commercial¦Electricity | demand_projection | elc_buildings | 2085 | 15.3853 | Final Energy¦Residential and Commercial¦Electricity
Downscaling[REMIND-MAgPIE 3.2-4.6 IntegratedPhysicalDamages (95th-high)] | Below 2°C | CHN | Final Energy¦Residential and Commercial¦Electricity | EJ/yr | Final Energy¦Residential and Commercial¦Electricity | demand_projection | elc_buildings | 2090 | 14.8115 | Final Energy¦Residential and Commercial¦Electricity
Downscaling[REMIND-MAgPIE 3.2-4.6 IntegratedPhysicalDamages (95th-high)] | Below 2°C | CHN | Final Energy¦Residential and Commercial¦Electricity | EJ/yr | Final Energy¦Residential and Commercial¦Electricity | demand_projection | elc_buildings | 2095 | 14.3131 | Final Energy¦Residential and Commercial¦Electricity
Downscaling[REMIND-MAgPIE 3.2-4.6 IntegratedPhysicalDamages (95th-high)] | Below 2°C | CHN | Final Energy¦Residential and Commercial¦Electricity | EJ/yr | Final Energy¦Residential and Commercial¦Electricity | demand_projection | elc_buildings | 2100 | 13.8171 | Final Energy¦Residential and Commercial¦Electricity
Downscaling[REMIND-MAgPIE 3.2-4.6 IntegratedPhysicalDamages (95th-high)] | Below 2°C | CHN | Final Energy¦Transportation¦Electricity | EJ/yr | Final Energy¦Transportation¦Electricity | demand_projection | elc_transport | 2020 | 0.2397 | Final Energy¦Transportation¦Electricity
Downscaling[REMIND-MAgPIE 3.2-4.6 IntegratedPhysicalDamages (95th-high)] | Below 2°C | CHN | Final Energy¦Transportation¦Electricity | EJ/yr | Final Energy¦Transportation¦Electricity | demand_projection | elc_transport | 2025 | 0.6608 | Final Energy¦Transportation¦Electricity
Downscaling[REMIND-MAgPIE 3.2-4.6 IntegratedPhysicalDamages (95th-high)] | Below 2°C | CHN | Final Energy¦Transportation¦Electricity | EJ/yr | Final Energy¦Transportation¦Electricity | demand_projection | elc_transport | 2030 | 1.61 | Final Energy¦Transportation¦Electricity
Downscaling[REMIND-MAgPIE 3.2-4.6 IntegratedPhysicalDamages (95th-high)] | Below 2°C | CHN | Final Energy¦Transportation¦Electricity | EJ/yr | Final Energy¦Transportation¦Electricity | demand_projection | elc_transport | 2035 | 2.6768 | Final Energy¦Transportation¦Electricity
Downscaling[REMIND-MAgPIE 3.2-4.6 IntegratedPhysicalDamages (95th-high)] | Below 2°C | CHN | Final Energy¦Transportation¦Electricity | EJ/yr | Final Energy¦Transportation¦Electricity | demand_projection | elc_transport | 2040 | 3.485 | Final Energy¦Transportation¦Electricity
Downscaling[REMIND-MAgPIE 3.2-4.6 IntegratedPhysicalDamages (95th-high)] | Below 2°C | CHN | Final Energy¦Transportation¦Electricity | EJ/yr | Final Energy¦Transportation¦Electricity | demand_projection | elc_transport | 2045 | 4.0155 | Final Energy¦Transportation¦Electricity
Downscaling[REMIND-MAgPIE 3.2-4.6 IntegratedPhysicalDamages (95th-high)] | Below 2°C | CHN | Final Energy¦Transportation¦Electricity | EJ/yr | Final Energy¦Transportation¦Electricity | demand_projection | elc_transport | 2050 | 4.293 | Final Energy¦Transportation¦Electricity
Downscaling[REMIND-MAgPIE 3.2-4.6 IntegratedPhysicalDamages (95th-high)] | Below 2°C | CHN | Final Energy¦Transportation¦Electricity | EJ/yr | Final Energy¦Transportation¦Electricity | demand_projection | elc_transport | 2055 | 4.4072 | Final Energy¦Transportation¦Electricity
Downscaling[REMIND-MAgPIE 3.2-4.6 IntegratedPhysicalDamages (95th-high)] | Below 2°C | CHN | Final Energy¦Transportation¦Electricity | EJ/yr | Final Energy¦Transportation¦Electricity | demand_projection | elc_transport | 2060 | 4.4354 | Final Energy¦Transportation¦Electricity
Downscaling[REMIND-MAgPIE 3.2-4.6 IntegratedPhysicalDamages (95th-high)] | Below 2°C | CHN | Final Energy¦Transportation¦Electricity | EJ/yr | Final Energy¦Transportation¦Electricity | demand_projection | elc_transport | 2065 | 4.4098 | Final Energy¦Transportation¦Electricity
Downscaling[REMIND-MAgPIE 3.2-4.6 IntegratedPhysicalDamages (95th-high)] | Below 2°C | CHN | Final Energy¦Transportation¦Electricity | EJ/yr | Final Energy¦Transportation¦Electricity | demand_projection | elc_transport | 2070 | 4.3842 | Final Energy¦Transportation¦Electricity
Downscaling[REMIND-MAgPIE 3.2-4.6 IntegratedPhysicalDamages (95th-high)] | Below 2°C | CHN | Final Energy¦Transportation¦Electricity | EJ/yr | Final Energy¦Transportation¦Electricity | demand_projection | elc_transport | 2075 | 4.3353 | Final Energy¦Transportation¦Electricity
Downscaling[REMIND-MAgPIE 3.2-4.6 IntegratedPhysicalDamages (95th-high)] | Below 2°C | CHN | Final Energy¦Transportation¦Electricity | EJ/yr | Final Energy¦Transportation¦Electricity | demand_projection | elc_transport | 2080 | 4.2897 | Final Energy¦Transportation¦Electricity
Downscaling[REMIND-MAgPIE 3.2-4.6 IntegratedPhysicalDamages (95th-high)] | Below 2°C | CHN | Final Energy¦Transportation¦Electricity | EJ/yr | Final Energy¦Transportation¦Electricity | demand_projection | elc_transport | 2085 | 4.2256 | Final Energy¦Transportation¦Electricity
Downscaling[REMIND-MAgPIE 3.2-4.6 IntegratedPhysicalDamages (95th-high)] | Below 2°C | CHN | Final Energy¦Transportation¦Electricity | EJ/yr | Final Energy¦Transportation¦Electricity | demand_projection | elc_transport | 2090 | 4.1702 | Final Energy¦Transportation¦Electricity
Downscaling[REMIND-MAgPIE 3.2-4.6 IntegratedPhysicalDamages (95th-high)] | Below 2°C | CHN | Final Energy¦Transportation¦Electricity | EJ/yr | Final Energy¦Transportation¦Electricity | demand_projection | elc_transport | 2095 | 4.1284 | Final Energy¦Transportation¦Electricity
Downscaling[REMIND-MAgPIE 3.2-4.6 IntegratedPhysicalDamages (95th-high)] | Below 2°C | CHN | Final Energy¦Transportation¦Electricity | EJ/yr | Final Energy¦Transportation¦Electricity | demand_projection | elc_transport | 2100 | 4.0876 | Final Energy¦Transportation¦Electricity
Downscaling[REMIND-MAgPIE 3.2-4.6 IntegratedPhysicalDamages (95th-high)] | Below 2°C | CHN | Secondary Energy¦Hydrogen | EJ/yr | Secondary Energy¦Hydrogen | demand_projection | hydrogen_allsect | 2020 | 0.0512 | Secondary Energy¦Hydrogen
Downscaling[REMIND-MAgPIE 3.2-4.6 IntegratedPhysicalDamages (95th-high)] | Below 2°C | CHN | Secondary Energy¦Hydrogen | EJ/yr | Secondary Energy¦Hydrogen | demand_projection | hydrogen_allsect | 2025 | 0.2661 | Secondary Energy¦Hydrogen
Downscaling[REMIND-MAgPIE 3.2-4.6 IntegratedPhysicalDamages (95th-high)] | Below 2°C | CHN | Secondary Energy¦Hydrogen | EJ/yr | Secondary Energy¦Hydrogen | demand_projection | hydrogen_allsect | 2030 | 0.5188 | Secondary Energy¦Hydrogen
Downscaling[REMIND-MAgPIE 3.2-4.6 IntegratedPhysicalDamages (95th-high)] | Below 2°C | CHN | Secondary Energy¦Hydrogen | EJ/yr | Secondary Energy¦Hydrogen | demand_projection | hydrogen_allsect | 2035 | 0.6377 | Secondary Energy¦Hydrogen
Downscaling[REMIND-MAgPIE 3.2-4.6 IntegratedPhysicalDamages (95th-high)] | Below 2°C | CHN | Secondary Energy¦Hydrogen | EJ/yr | Secondary Energy¦Hydrogen | demand_projection | hydrogen_allsect | 2040 | 0.8201 | Secondary Energy¦Hydrogen
Downscaling[REMIND-MAgPIE 3.2-4.6 IntegratedPhysicalDamages (95th-high)] | Below 2°C | CHN | Secondary Energy¦Hydrogen | EJ/yr | Secondary Energy¦Hydrogen | demand_projection | hydrogen_allsect | 2045 | 1.1694 | Secondary Energy¦Hydrogen
Downscaling[REMIND-MAgPIE 3.2-4.6 IntegratedPhysicalDamages (95th-high)] | Below 2°C | CHN | Secondary Energy¦Hydrogen | EJ/yr | Secondary Energy¦Hydrogen | demand_projection | hydrogen_allsect | 2050 | 1.7419 | Secondary Energy¦Hydrogen
Downscaling[REMIND-MAgPIE 3.2-4.6 IntegratedPhysicalDamages (95th-high)] | Below 2°C | CHN | Secondary Energy¦Hydrogen | EJ/yr | Secondary Energy¦Hydrogen | demand_projection | hydrogen_allsect | 2055 | 2.4146 | Secondary Energy¦Hydrogen
Downscaling[REMIND-MAgPIE 3.2-4.6 IntegratedPhysicalDamages (95th-high)] | Below 2°C | CHN | Secondary Energy¦Hydrogen | EJ/yr | Secondary Energy¦Hydrogen | demand_projection | hydrogen_allsect | 2060 | 3.4817 | Secondary Energy¦Hydrogen
Downscaling[REMIND-MAgPIE 3.2-4.6 IntegratedPhysicalDamages (95th-high)] | Below 2°C | CHN | Secondary Energy¦Hydrogen | EJ/yr | Secondary Energy¦Hydrogen | demand_projection | hydrogen_allsect | 2065 | 3.8524 | Secondary Energy¦Hydrogen
Downscaling[REMIND-MAgPIE 3.2-4.6 IntegratedPhysicalDamages (95th-high)] | Below 2°C | CHN | Secondary Energy¦Hydrogen | EJ/yr | Secondary Energy¦Hydrogen | demand_projection | hydrogen_allsect | 2070 | 4.1533 | Secondary Energy¦Hydrogen
Downscaling[REMIND-MAgPIE 3.2-4.6 IntegratedPhysicalDamages (95th-high)] | Below 2°C | CHN | Secondary Energy¦Hydrogen | EJ/yr | Secondary Energy¦Hydrogen | demand_projection | hydrogen_allsect | 2075 | 4.2799 | Secondary Energy¦Hydrogen
Downscaling[REMIND-MAgPIE 3.2-4.6 IntegratedPhysicalDamages (95th-high)] | Below 2°C | CHN | Secondary Energy¦Hydrogen | EJ/yr | Secondary Energy¦Hydrogen | demand_projection | hydrogen_allsect | 2080 | 4.3812 | Secondary Energy¦Hydrogen
Downscaling[REMIND-MAgPIE 3.2-4.6 IntegratedPhysicalDamages (95th-high)] | Below 2°C | CHN | Secondary Energy¦Hydrogen | EJ/yr | Secondary Energy¦Hydrogen | demand_projection | hydrogen_allsect | 2085 | 4.3353 | Secondary Energy¦Hydrogen
Downscaling[REMIND-MAgPIE 3.2-4.6 IntegratedPhysicalDamages (95th-high)] | Below 2°C | CHN | Secondary Energy¦Hydrogen | EJ/yr | Secondary Energy¦Hydrogen | demand_projection | hydrogen_allsect | 2090 | 4.2904 | Secondary Energy¦Hydrogen
Downscaling[REMIND-MAgPIE 3.2-4.6 IntegratedPhysicalDamages (95th-high)] | Below 2°C | CHN | Secondary Energy¦Hydrogen | EJ/yr | Secondary Energy¦Hydrogen | demand_projection | hydrogen_allsect | 2095 | 4.1034 | Secondary Energy¦Hydrogen
Downscaling[REMIND-MAgPIE 3.2-4.6 IntegratedPhysicalDamages (95th-high)] | Below 2°C | CHN | Secondary Energy¦Hydrogen | EJ/yr | Secondary Energy¦Hydrogen | demand_projection | hydrogen_allsect | 2100 | 3.9134 | Secondary Energy¦Hydrogen
Downscaling[REMIND-MAgPIE 3.2-4.6 IntegratedPhysicalDamages (95th-high)] | Below 2°C | CHN | Secondary Energy¦Electricity¦Coal | EJ/yr | Secondary Energy¦Electricity¦Coal | elec_co2 |  | 2020 | 21.4467 | Secondary Energy¦Electricity¦Coal | 94
Downscaling[REMIND-MAgPIE 3.2-4.6 IntegratedPhysicalDamages (95th-high)] | Below 2°C | CHN | Secondary Energy¦Electricity¦Coal | EJ/yr | Secondary Energy¦Electricity¦Coal | elec_co2 |  | 2025 | 20.2673 | Secondary Energy¦Electricity¦Coal | 94
Downscaling[REMIND-MAgPIE 3.2-4.6 IntegratedPhysicalDamages (95th-high)] | Below 2°C | CHN | Secondary Energy¦Electricity¦Coal | EJ/yr | Secondary Energy¦Electricity¦Coal | elec_co2 |  | 2030 | 7.98 | Secondary Energy¦Electricity¦Coal | 94
Downscaling[REMIND-MAgPIE 3.2-4.6 IntegratedPhysicalDamages (95th-high)] | Below 2°C | CHN | Secondary Energy¦Electricity¦Coal | EJ/yr | Secondary Energy¦Electricity¦Coal | elec_co2 |  | 2035 | 1.0971 | Secondary Energy¦Electricity¦Coal | 94
Downscaling[REMIND-MAgPIE 3.2-4.6 IntegratedPhysicalDamages (95th-high)] | Below 2°C | CHN | Secondary Energy¦Electricity¦Coal | EJ/yr | Secondary Energy¦Electricity¦Coal | elec_co2 |  | 2040 | 0.4192 | Secondary Energy¦Electricity¦Coal | 94
Downscaling[REMIND-MAgPIE 3.2-4.6 IntegratedPhysicalDamages (95th-high)] | Below 2°C | CHN | Secondary Energy¦Electricity¦Coal | EJ/yr | Secondary Energy¦Electricity¦Coal | elec_co2 |  | 2045 | 0.0078 | Secondary Energy¦Electricity¦Coal | 94
Downscaling[REMIND-MAgPIE 3.2-4.6 IntegratedPhysicalDamages (95th-high)] | Below 2°C | CHN | Secondary Energy¦Electricity¦Coal | EJ/yr | Secondary Energy¦Electricity¦Coal | elec_co2 |  | 2050 | 0.0003 | Secondary Energy¦Electricity¦Coal | 94
Downscaling[REMIND-MAgPIE 3.2-4.6 IntegratedPhysicalDamages (95th-high)] | Below 2°C | CHN | Secondary Energy¦Electricity¦Coal | EJ/yr | Secondary Energy¦Electricity¦Coal | elec_co2 |  | 2055 | 0.0002 | Secondary Energy¦Electricity¦Coal | 94
Downscaling[REMIND-MAgPIE 3.2-4.6 IntegratedPhysicalDamages (95th-high)] | Below 2°C | CHN | Secondary Energy¦Electricity¦Coal | EJ/yr | Secondary Energy¦Electricity¦Coal | elec_co2 |  | 2060 | 0.0001 | Secondary Energy¦Electricity¦Coal | 94
Downscaling[REMIND-MAgPIE 3.2-4.6 IntegratedPhysicalDamages (95th-high)] | Below 2°C | CHN | Secondary Energy¦Electricity¦Coal | EJ/yr | Secondary Energy¦Electricity¦Coal | elec_co2 |  | 2065 | 0.0001 | Secondary Energy¦Electricity¦Coal | 94
Downscaling[REMIND-MAgPIE 3.2-4.6 IntegratedPhysicalDamages (95th-high)] | Below 2°C | CHN | Secondary Energy¦Electricity¦Coal | EJ/yr | Secondary Energy¦Electricity¦Coal | elec_co2 |  | 2070 | 0 | Secondary Energy¦Electricity¦Coal | 94
Downscaling[REMIND-MAgPIE 3.2-4.6 IntegratedPhysicalDamages (95th-high)] | Below 2°C | CHN | Secondary Energy¦Electricity¦Coal | EJ/yr | Secondary Energy¦Electricity¦Coal | elec_co2 |  | 2075 | 0 | Secondary Energy¦Electricity¦Coal | 94
Downscaling[REMIND-MAgPIE 3.2-4.6 IntegratedPhysicalDamages (95th-high)] | Below 2°C | CHN | Secondary Energy¦Electricity¦Coal | EJ/yr | Secondary Energy¦Electricity¦Coal | elec_co2 |  | 2080 | 0 | Secondary Energy¦Electricity¦Coal | 94
Downscaling[REMIND-MAgPIE 3.2-4.6 IntegratedPhysicalDamages (95th-high)] | Below 2°C | CHN | Secondary Energy¦Electricity¦Coal | EJ/yr | Secondary Energy¦Electricity¦Coal | elec_co2 |  | 2085 | 0 | Secondary Energy¦Electricity¦Coal | 94
Downscaling[REMIND-MAgPIE 3.2-4.6 IntegratedPhysicalDamages (95th-high)] | Below 2°C | CHN | Secondary Energy¦Electricity¦Coal | EJ/yr | Secondary Energy¦Electricity¦Coal | elec_co2 |  | 2090 | 0 | Secondary Energy¦Electricity¦Coal | 94
Downscaling[REMIND-MAgPIE 3.2-4.6 IntegratedPhysicalDamages (95th-high)] | Below 2°C | CHN | Secondary Energy¦Electricity¦Coal | EJ/yr | Secondary Energy¦Electricity¦Coal | elec_co2 |  | 2095 | 0 | Secondary Energy¦Electricity¦Coal | 94
Downscaling[REMIND-MAgPIE 3.2-4.6 IntegratedPhysicalDamages (95th-high)] | Below 2°C | CHN | Secondary Energy¦Electricity¦Coal | EJ/yr | Secondary Energy¦Electricity¦Coal | elec_co2 |  | 2100 | 0 | Secondary Energy¦Electricity¦Coal | 94
Downscaling[REMIND-MAgPIE 3.2-4.6 IntegratedPhysicalDamages (95th-high)] | Below 2°C | CHN | Secondary Energy¦Electricity¦Gas | EJ/yr | Secondary Energy¦Electricity¦Gas | elec_co2 |  | 2020 | 1.6335 | Secondary Energy¦Electricity¦Gas | 55
Downscaling[REMIND-MAgPIE 3.2-4.6 IntegratedPhysicalDamages (95th-high)] | Below 2°C | CHN | Secondary Energy¦Electricity¦Gas | EJ/yr | Secondary Energy¦Electricity¦Gas | elec_co2 |  | 2025 | 1.8771 | Secondary Energy¦Electricity¦Gas | 55
Downscaling[REMIND-MAgPIE 3.2-4.6 IntegratedPhysicalDamages (95th-high)] | Below 2°C | CHN | Secondary Energy¦Electricity¦Gas | EJ/yr | Secondary Energy¦Electricity¦Gas | elec_co2 |  | 2030 | 2.2302 | Secondary Energy¦Electricity¦Gas | 55
Downscaling[REMIND-MAgPIE 3.2-4.6 IntegratedPhysicalDamages (95th-high)] | Below 2°C | CHN | Secondary Energy¦Electricity¦Gas | EJ/yr | Secondary Energy¦Electricity¦Gas | elec_co2 |  | 2035 | 2.1947 | Secondary Energy¦Electricity¦Gas | 55
Downscaling[REMIND-MAgPIE 3.2-4.6 IntegratedPhysicalDamages (95th-high)] | Below 2°C | CHN | Secondary Energy¦Electricity¦Gas | EJ/yr | Secondary Energy¦Electricity¦Gas | elec_co2 |  | 2040 | 1.4695 | Secondary Energy¦Electricity¦Gas | 55
Downscaling[REMIND-MAgPIE 3.2-4.6 IntegratedPhysicalDamages (95th-high)] | Below 2°C | CHN | Secondary Energy¦Electricity¦Gas | EJ/yr | Secondary Energy¦Electricity¦Gas | elec_co2 |  | 2045 | 0.8749 | Secondary Energy¦Electricity¦Gas | 55
Downscaling[REMIND-MAgPIE 3.2-4.6 IntegratedPhysicalDamages (95th-high)] | Below 2°C | CHN | Secondary Energy¦Electricity¦Gas | EJ/yr | Secondary Energy¦Electricity¦Gas | elec_co2 |  | 2050 | 0.6355 | Secondary Energy¦Electricity¦Gas | 55
Downscaling[REMIND-MAgPIE 3.2-4.6 IntegratedPhysicalDamages (95th-high)] | Below 2°C | CHN | Secondary Energy¦Electricity¦Gas | EJ/yr | Secondary Energy¦Electricity¦Gas | elec_co2 |  | 2055 | 0.4827 | Secondary Energy¦Electricity¦Gas | 55
Downscaling[REMIND-MAgPIE 3.2-4.6 IntegratedPhysicalDamages (95th-high)] | Below 2°C | CHN | Secondary Energy¦Electricity¦Gas | EJ/yr | Secondary Energy¦Electricity¦Gas | elec_co2 |  | 2060 | 0.4536 | Secondary Energy¦Electricity¦Gas | 55
Downscaling[REMIND-MAgPIE 3.2-4.6 IntegratedPhysicalDamages (95th-high)] | Below 2°C | CHN | Secondary Energy¦Electricity¦Gas | EJ/yr | Secondary Energy¦Electricity¦Gas | elec_co2 |  | 2065 | 0.3732 | Secondary Energy¦Electricity¦Gas | 55
Downscaling[REMIND-MAgPIE 3.2-4.6 IntegratedPhysicalDamages (95th-high)] | Below 2°C | CHN | Secondary Energy¦Electricity¦Gas | EJ/yr | Secondary Energy¦Electricity¦Gas | elec_co2 |  | 2070 | 0.2929 | Secondary Energy¦Electricity¦Gas | 55
Downscaling[REMIND-MAgPIE 3.2-4.6 IntegratedPhysicalDamages (95th-high)] | Below 2°C | CHN | Secondary Energy¦Electricity¦Gas | EJ/yr | Secondary Energy¦Electricity¦Gas | elec_co2 |  | 2075 | 0.2265 | Secondary Energy¦Electricity¦Gas | 55
Downscaling[REMIND-MAgPIE 3.2-4.6 IntegratedPhysicalDamages (95th-high)] | Below 2°C | CHN | Secondary Energy¦Electricity¦Gas | EJ/yr | Secondary Energy¦Electricity¦Gas | elec_co2 |  | 2080 | 0.1603 | Secondary Energy¦Electricity¦Gas | 55
Downscaling[REMIND-MAgPIE 3.2-4.6 IntegratedPhysicalDamages (95th-high)] | Below 2°C | CHN | Secondary Energy¦Electricity¦Gas | EJ/yr | Secondary Energy¦Electricity¦Gas | elec_co2 |  | 2085 | 0.1216 | Secondary Energy¦Electricity¦Gas | 55
Downscaling[REMIND-MAgPIE 3.2-4.6 IntegratedPhysicalDamages (95th-high)] | Below 2°C | CHN | Secondary Energy¦Electricity¦Gas | EJ/yr | Secondary Energy¦Electricity¦Gas | elec_co2 |  | 2090 | 0.083 | Secondary Energy¦Electricity¦Gas | 55
Downscaling[REMIND-MAgPIE 3.2-4.6 IntegratedPhysicalDamages (95th-high)] | Below 2°C | CHN | Secondary Energy¦Electricity¦Gas | EJ/yr | Secondary Energy¦Electricity¦Gas | elec_co2 |  | 2095 | 0.0561 | Secondary Energy¦Electricity¦Gas | 55
Downscaling[REMIND-MAgPIE 3.2-4.6 IntegratedPhysicalDamages (95th-high)] | Below 2°C | CHN | Secondary Energy¦Electricity¦Gas | EJ/yr | Secondary Energy¦Electricity¦Gas | elec_co2 |  | 2100 | 0.0291 | Secondary Energy¦Electricity¦Gas | 55
Downscaling[REMIND-MAgPIE 3.2-4.6 IntegratedPhysicalDamages (95th-high)] | Below 2°C | CHN | Secondary Energy¦Electricity¦Oil | EJ/yr | Secondary Energy¦Electricity¦Oil | elec_co2 |  | 2020 | 0.0425 | Secondary Energy¦Electricity¦Oil | 70
Downscaling[REMIND-MAgPIE 3.2-4.6 IntegratedPhysicalDamages (95th-high)] | Below 2°C | CHN | Secondary Energy¦Electricity¦Oil | EJ/yr | Secondary Energy¦Electricity¦Oil | elec_co2 |  | 2025 | 0.0324 | Secondary Energy¦Electricity¦Oil | 70
Downscaling[REMIND-MAgPIE 3.2-4.6 IntegratedPhysicalDamages (95th-high)] | Below 2°C | CHN | Secondary Energy¦Electricity¦Oil | EJ/yr | Secondary Energy¦Electricity¦Oil | elec_co2 |  | 2030 | 0.0141 | Secondary Energy¦Electricity¦Oil | 70
Downscaling[REMIND-MAgPIE 3.2-4.6 IntegratedPhysicalDamages (95th-high)] | Below 2°C | CHN | Secondary Energy¦Electricity¦Oil | EJ/yr | Secondary Energy¦Electricity¦Oil | elec_co2 |  | 2035 | 0 | Secondary Energy¦Electricity¦Oil | 70
Downscaling[REMIND-MAgPIE 3.2-4.6 IntegratedPhysicalDamages (95th-high)] | Below 2°C | CHN | Secondary Energy¦Electricity¦Oil | EJ/yr | Secondary Energy¦Electricity¦Oil | elec_co2 |  | 2040 | 0 | Secondary Energy¦Electricity¦Oil | 70
Downscaling[REMIND-MAgPIE 3.2-4.6 IntegratedPhysicalDamages (95th-high)] | Below 2°C | CHN | Secondary Energy¦Electricity¦Oil | EJ/yr | Secondary Energy¦Electricity¦Oil | elec_co2 |  | 2045 | 0 | Secondary Energy¦Electricity¦Oil | 70
Downscaling[REMIND-MAgPIE 3.2-4.6 IntegratedPhysicalDamages (95th-high)] | Below 2°C | CHN | Secondary Energy¦Electricity¦Oil | EJ/yr | Secondary Energy¦Electricity¦Oil | elec_co2 |  | 2050 | 0 | Secondary Energy¦Electricity¦Oil | 70
Downscaling[REMIND-MAgPIE 3.2-4.6 IntegratedPhysicalDamages (95th-high)] | Below 2°C | CHN | Secondary Energy¦Electricity¦Oil | EJ/yr | Secondary Energy¦Electricity¦Oil | elec_co2 |  | 2055 | 0 | Secondary Energy¦Electricity¦Oil | 70
Downscaling[REMIND-MAgPIE 3.2-4.6 IntegratedPhysicalDamages (95th-high)] | Below 2°C | CHN | Secondary Energy¦Electricity¦Oil | EJ/yr | Secondary Energy¦Electricity¦Oil | elec_co2 |  | 2060 | 0 | Secondary Energy¦Electricity¦Oil | 70
Downscaling[REMIND-MAgPIE 3.2-4.6 IntegratedPhysicalDamages (95th-high)] | Below 2°C | CHN | Secondary Energy¦Electricity¦Oil | EJ/yr | Secondary Energy¦Electricity¦Oil | elec_co2 |  | 2065 | 0 | Secondary Energy¦Electricity¦Oil | 70
Downscaling[REMIND-MAgPIE 3.2-4.6 IntegratedPhysicalDamages (95th-high)] | Below 2°C | CHN | Secondary Energy¦Electricity¦Oil | EJ/yr | Secondary Energy¦Electricity¦Oil | elec_co2 |  | 2070 | 0 | Secondary Energy¦Electricity¦Oil | 70
Downscaling[REMIND-MAgPIE 3.2-4.6 IntegratedPhysicalDamages (95th-high)] | Below 2°C | CHN | Secondary Energy¦Electricity¦Oil | EJ/yr | Secondary Energy¦Electricity¦Oil | elec_co2 |  | 2075 | 0 | Secondary Energy¦Electricity¦Oil | 70
Downscaling[REMIND-MAgPIE 3.2-4.6 IntegratedPhysicalDamages (95th-high)] | Below 2°C | CHN | Secondary Energy¦Electricity¦Oil | EJ/yr | Secondary Energy¦Electricity¦Oil | elec_co2 |  | 2080 | 0 | Secondary Energy¦Electricity¦Oil | 70
Downscaling[REMIND-MAgPIE 3.2-4.6 IntegratedPhysicalDamages (95th-high)] | Below 2°C | CHN | Secondary Energy¦Electricity¦Oil | EJ/yr | Secondary Energy¦Electricity¦Oil | elec_co2 |  | 2085 | 0 | Secondary Energy¦Electricity¦Oil | 70
Downscaling[REMIND-MAgPIE 3.2-4.6 IntegratedPhysicalDamages (95th-high)] | Below 2°C | CHN | Secondary Energy¦Electricity¦Oil | EJ/yr | Secondary Energy¦Electricity¦Oil | elec_co2 |  | 2090 | 0 | Secondary Energy¦Electricity¦Oil | 70
Downscaling[REMIND-MAgPIE 3.2-4.6 IntegratedPhysicalDamages (95th-high)] | Below 2°C | CHN | Secondary Energy¦Electricity¦Oil | EJ/yr | Secondary Energy¦Electricity¦Oil | elec_co2 |  | 2095 | 0 | Secondary Energy¦Electricity¦Oil | 70
Downscaling[REMIND-MAgPIE 3.2-4.6 IntegratedPhysicalDamages (95th-high)] | Below 2°C | CHN | Secondary Energy¦Electricity¦Oil | EJ/yr | Secondary Energy¦Electricity¦Oil | elec_co2 |  | 2100 | 0 | Secondary Energy¦Electricity¦Oil | 70
Downscaling[REMIND-MAgPIE 3.2-4.6 IntegratedPhysicalDamages (95th-high)] | Below 2°C | CHN | Price¦Primary Energy¦Biomass | US$2010/GJ | Price¦Primary Energy¦Biomass | fuel_supply | bioenergy | 2020 | 5.3799 | Price¦Primary Energy¦Biomass
Downscaling[REMIND-MAgPIE 3.2-4.6 IntegratedPhysicalDamages (95th-high)] | Below 2°C | CHN | Price¦Primary Energy¦Biomass | US$2010/GJ | Price¦Primary Energy¦Biomass | fuel_supply | bioenergy | 2025 | 5.8288 | Price¦Primary Energy¦Biomass
Downscaling[REMIND-MAgPIE 3.2-4.6 IntegratedPhysicalDamages (95th-high)] | Below 2°C | CHN | Price¦Primary Energy¦Biomass | US$2010/GJ | Price¦Primary Energy¦Biomass | fuel_supply | bioenergy | 2030 | 5.8674 | Price¦Primary Energy¦Biomass
Downscaling[REMIND-MAgPIE 3.2-4.6 IntegratedPhysicalDamages (95th-high)] | Below 2°C | CHN | Price¦Primary Energy¦Biomass | US$2010/GJ | Price¦Primary Energy¦Biomass | fuel_supply | bioenergy | 2035 | 6.2736 | Price¦Primary Energy¦Biomass
Downscaling[REMIND-MAgPIE 3.2-4.6 IntegratedPhysicalDamages (95th-high)] | Below 2°C | CHN | Price¦Primary Energy¦Biomass | US$2010/GJ | Price¦Primary Energy¦Biomass | fuel_supply | bioenergy | 2040 | 7.5656 | Price¦Primary Energy¦Biomass
Downscaling[REMIND-MAgPIE 3.2-4.6 IntegratedPhysicalDamages (95th-high)] | Below 2°C | CHN | Price¦Primary Energy¦Biomass | US$2010/GJ | Price¦Primary Energy¦Biomass | fuel_supply | bioenergy | 2045 | 6.9854 | Price¦Primary Energy¦Biomass
Downscaling[REMIND-MAgPIE 3.2-4.6 IntegratedPhysicalDamages (95th-high)] | Below 2°C | CHN | Price¦Primary Energy¦Biomass | US$2010/GJ | Price¦Primary Energy¦Biomass | fuel_supply | bioenergy | 2050 | 7.5674 | Price¦Primary Energy¦Biomass
Downscaling[REMIND-MAgPIE 3.2-4.6 IntegratedPhysicalDamages (95th-high)] | Below 2°C | CHN | Price¦Primary Energy¦Biomass | US$2010/GJ | Price¦Primary Energy¦Biomass | fuel_supply | bioenergy | 2055 | 8.5049 | Price¦Primary Energy¦Biomass
Downscaling[REMIND-MAgPIE 3.2-4.6 IntegratedPhysicalDamages (95th-high)] | Below 2°C | CHN | Price¦Primary Energy¦Biomass | US$2010/GJ | Price¦Primary Energy¦Biomass | fuel_supply | bioenergy | 2060 | 12.7255 | Price¦Primary Energy¦Biomass
Downscaling[REMIND-MAgPIE 3.2-4.6 IntegratedPhysicalDamages (95th-high)] | Below 2°C | CHN | Price¦Primary Energy¦Biomass | US$2010/GJ | Price¦Primary Energy¦Biomass | fuel_supply | bioenergy | 2065 | 12.2887 | Price¦Primary Energy¦Biomass
Downscaling[REMIND-MAgPIE 3.2-4.6 IntegratedPhysicalDamages (95th-high)] | Below 2°C | CHN | Price¦Primary Energy¦Biomass | US$2010/GJ | Price¦Primary Energy¦Biomass | fuel_supply | bioenergy | 2070 | 11.8519 | Price¦Primary Energy¦Biomass
Downscaling[REMIND-MAgPIE 3.2-4.6 IntegratedPhysicalDamages (95th-high)] | Below 2°C | CHN | Price¦Primary Energy¦Biomass | US$2010/GJ | Price¦Primary Energy¦Biomass | fuel_supply | bioenergy | 2075 | 12.9836 | Price¦Primary Energy¦Biomass
Downscaling[REMIND-MAgPIE 3.2-4.6 IntegratedPhysicalDamages (95th-high)] | Below 2°C | CHN | Price¦Primary Energy¦Biomass | US$2010/GJ | Price¦Primary Energy¦Biomass | fuel_supply | bioenergy | 2080 | 14.1152 | Price¦Primary Energy¦Biomass
Downscaling[REMIND-MAgPIE 3.2-4.6 IntegratedPhysicalDamages (95th-high)] | Below 2°C | CHN | Price¦Primary Energy¦Biomass | US$2010/GJ | Price¦Primary Energy¦Biomass | fuel_supply | bioenergy | 2085 | 14.801 | Price¦Primary Energy¦Biomass
Downscaling[REMIND-MAgPIE 3.2-4.6 IntegratedPhysicalDamages (95th-high)] | Below 2°C | CHN | Price¦Primary Energy¦Biomass | US$2010/GJ | Price¦Primary Energy¦Biomass | fuel_supply | bioenergy | 2090 | 15.4867 | Price¦Primary Energy¦Biomass
Downscaling[REMIND-MAgPIE 3.2-4.6 IntegratedPhysicalDamages (95th-high)] | Below 2°C | CHN | Price¦Primary Energy¦Biomass | US$2010/GJ | Price¦Primary Energy¦Biomass | fuel_supply | bioenergy | 2095 | 15.7785 | Price¦Primary Energy¦Biomass
Downscaling[REMIND-MAgPIE 3.2-4.6 IntegratedPhysicalDamages (95th-high)] | Below 2°C | CHN | Price¦Primary Energy¦Biomass | US$2010/GJ | Price¦Primary Energy¦Biomass | fuel_supply | bioenergy | 2100 | 16.0704 | Price¦Primary Energy¦Biomass
Downscaling[REMIND-MAgPIE 3.2-4.6 IntegratedPhysicalDamages (95th-high)] | Below 2°C | CHN | Price¦Primary Energy¦Coal | US$2010/GJ | Price¦Primary Energy¦Coal | fuel_supply | coal | 2020 | 2.0344 | Price¦Primary Energy¦Coal
Downscaling[REMIND-MAgPIE 3.2-4.6 IntegratedPhysicalDamages (95th-high)] | Below 2°C | CHN | Price¦Primary Energy¦Coal | US$2010/GJ | Price¦Primary Energy¦Coal | fuel_supply | coal | 2025 | 2.3613 | Price¦Primary Energy¦Coal
Downscaling[REMIND-MAgPIE 3.2-4.6 IntegratedPhysicalDamages (95th-high)] | Below 2°C | CHN | Price¦Primary Energy¦Coal | US$2010/GJ | Price¦Primary Energy¦Coal | fuel_supply | coal | 2030 | 1.636 | Price¦Primary Energy¦Coal
Downscaling[REMIND-MAgPIE 3.2-4.6 IntegratedPhysicalDamages (95th-high)] | Below 2°C | CHN | Price¦Primary Energy¦Coal | US$2010/GJ | Price¦Primary Energy¦Coal | fuel_supply | coal | 2035 | 1.3335 | Price¦Primary Energy¦Coal
Downscaling[REMIND-MAgPIE 3.2-4.6 IntegratedPhysicalDamages (95th-high)] | Below 2°C | CHN | Price¦Primary Energy¦Coal | US$2010/GJ | Price¦Primary Energy¦Coal | fuel_supply | coal | 2040 | 1.329 | Price¦Primary Energy¦Coal
Downscaling[REMIND-MAgPIE 3.2-4.6 IntegratedPhysicalDamages (95th-high)] | Below 2°C | CHN | Price¦Primary Energy¦Coal | US$2010/GJ | Price¦Primary Energy¦Coal | fuel_supply | coal | 2045 | 1.3561 | Price¦Primary Energy¦Coal
Downscaling[REMIND-MAgPIE 3.2-4.6 IntegratedPhysicalDamages (95th-high)] | Below 2°C | CHN | Price¦Primary Energy¦Coal | US$2010/GJ | Price¦Primary Energy¦Coal | fuel_supply | coal | 2050 | 1.5891 | Price¦Primary Energy¦Coal
Downscaling[REMIND-MAgPIE 3.2-4.6 IntegratedPhysicalDamages (95th-high)] | Below 2°C | CHN | Price¦Primary Energy¦Coal | US$2010/GJ | Price¦Primary Energy¦Coal | fuel_supply | coal | 2055 | 1.3658 | Price¦Primary Energy¦Coal
Downscaling[REMIND-MAgPIE 3.2-4.6 IntegratedPhysicalDamages (95th-high)] | Below 2°C | CHN | Price¦Primary Energy¦Coal | US$2010/GJ | Price¦Primary Energy¦Coal | fuel_supply | coal | 2060 | 1.8623 | Price¦Primary Energy¦Coal
Downscaling[REMIND-MAgPIE 3.2-4.6 IntegratedPhysicalDamages (95th-high)] | Below 2°C | CHN | Price¦Primary Energy¦Coal | US$2010/GJ | Price¦Primary Energy¦Coal | fuel_supply | coal | 2065 | 1.8451 | Price¦Primary Energy¦Coal
Downscaling[REMIND-MAgPIE 3.2-4.6 IntegratedPhysicalDamages (95th-high)] | Below 2°C | CHN | Price¦Primary Energy¦Coal | US$2010/GJ | Price¦Primary Energy¦Coal | fuel_supply | coal | 2070 | 1.8278 | Price¦Primary Energy¦Coal
Downscaling[REMIND-MAgPIE 3.2-4.6 IntegratedPhysicalDamages (95th-high)] | Below 2°C | CHN | Price¦Primary Energy¦Coal | US$2010/GJ | Price¦Primary Energy¦Coal | fuel_supply | coal | 2075 | 1.8341 | Price¦Primary Energy¦Coal
Downscaling[REMIND-MAgPIE 3.2-4.6 IntegratedPhysicalDamages (95th-high)] | Below 2°C | CHN | Price¦Primary Energy¦Coal | US$2010/GJ | Price¦Primary Energy¦Coal | fuel_supply | coal | 2080 | 1.8404 | Price¦Primary Energy¦Coal
Downscaling[REMIND-MAgPIE 3.2-4.6 IntegratedPhysicalDamages (95th-high)] | Below 2°C | CHN | Price¦Primary Energy¦Coal | US$2010/GJ | Price¦Primary Energy¦Coal | fuel_supply | coal | 2085 | 1.8694 | Price¦Primary Energy¦Coal
Downscaling[REMIND-MAgPIE 3.2-4.6 IntegratedPhysicalDamages (95th-high)] | Below 2°C | CHN | Price¦Primary Energy¦Coal | US$2010/GJ | Price¦Primary Energy¦Coal | fuel_supply | coal | 2090 | 1.8985 | Price¦Primary Energy¦Coal
Downscaling[REMIND-MAgPIE 3.2-4.6 IntegratedPhysicalDamages (95th-high)] | Below 2°C | CHN | Price¦Primary Energy¦Coal | US$2010/GJ | Price¦Primary Energy¦Coal | fuel_supply | coal | 2095 | 1.7854 | Price¦Primary Energy¦Coal
Downscaling[REMIND-MAgPIE 3.2-4.6 IntegratedPhysicalDamages (95th-high)] | Below 2°C | CHN | Price¦Primary Energy¦Coal | US$2010/GJ | Price¦Primary Energy¦Coal | fuel_supply | coal | 2100 | 1.6724 | Price¦Primary Energy¦Coal
Downscaling[REMIND-MAgPIE 3.2-4.6 IntegratedPhysicalDamages (95th-high)] | Below 2°C | CHN | Price¦Primary Energy¦Gas | US$2010/GJ | Price¦Primary Energy¦Gas | fuel_supply | gas | 2020 | 3.9711 | Price¦Primary Energy¦Gas
Downscaling[REMIND-MAgPIE 3.2-4.6 IntegratedPhysicalDamages (95th-high)] | Below 2°C | CHN | Price¦Primary Energy¦Gas | US$2010/GJ | Price¦Primary Energy¦Gas | fuel_supply | gas | 2025 | 4.7905 | Price¦Primary Energy¦Gas
Downscaling[REMIND-MAgPIE 3.2-4.6 IntegratedPhysicalDamages (95th-high)] | Below 2°C | CHN | Price¦Primary Energy¦Gas | US$2010/GJ | Price¦Primary Energy¦Gas | fuel_supply | gas | 2030 | 4.7936 | Price¦Primary Energy¦Gas
Downscaling[REMIND-MAgPIE 3.2-4.6 IntegratedPhysicalDamages (95th-high)] | Below 2°C | CHN | Price¦Primary Energy¦Gas | US$2010/GJ | Price¦Primary Energy¦Gas | fuel_supply | gas | 2035 | 5.3132 | Price¦Primary Energy¦Gas
Downscaling[REMIND-MAgPIE 3.2-4.6 IntegratedPhysicalDamages (95th-high)] | Below 2°C | CHN | Price¦Primary Energy¦Gas | US$2010/GJ | Price¦Primary Energy¦Gas | fuel_supply | gas | 2040 | 5.0059 | Price¦Primary Energy¦Gas
Downscaling[REMIND-MAgPIE 3.2-4.6 IntegratedPhysicalDamages (95th-high)] | Below 2°C | CHN | Price¦Primary Energy¦Gas | US$2010/GJ | Price¦Primary Energy¦Gas | fuel_supply | gas | 2045 | 4.736 | Price¦Primary Energy¦Gas
Downscaling[REMIND-MAgPIE 3.2-4.6 IntegratedPhysicalDamages (95th-high)] | Below 2°C | CHN | Price¦Primary Energy¦Gas | US$2010/GJ | Price¦Primary Energy¦Gas | fuel_supply | gas | 2050 | 4.7195 | Price¦Primary Energy¦Gas
Downscaling[REMIND-MAgPIE 3.2-4.6 IntegratedPhysicalDamages (95th-high)] | Below 2°C | CHN | Price¦Primary Energy¦Gas | US$2010/GJ | Price¦Primary Energy¦Gas | fuel_supply | gas | 2055 | 4.4659 | Price¦Primary Energy¦Gas
Downscaling[REMIND-MAgPIE 3.2-4.6 IntegratedPhysicalDamages (95th-high)] | Below 2°C | CHN | Price¦Primary Energy¦Gas | US$2010/GJ | Price¦Primary Energy¦Gas | fuel_supply | gas | 2060 | 5.7841 | Price¦Primary Energy¦Gas
Downscaling[REMIND-MAgPIE 3.2-4.6 IntegratedPhysicalDamages (95th-high)] | Below 2°C | CHN | Price¦Primary Energy¦Gas | US$2010/GJ | Price¦Primary Energy¦Gas | fuel_supply | gas | 2065 | 5.5088 | Price¦Primary Energy¦Gas
Downscaling[REMIND-MAgPIE 3.2-4.6 IntegratedPhysicalDamages (95th-high)] | Below 2°C | CHN | Price¦Primary Energy¦Gas | US$2010/GJ | Price¦Primary Energy¦Gas | fuel_supply | gas | 2070 | 5.2335 | Price¦Primary Energy¦Gas
Downscaling[REMIND-MAgPIE 3.2-4.6 IntegratedPhysicalDamages (95th-high)] | Below 2°C | CHN | Price¦Primary Energy¦Gas | US$2010/GJ | Price¦Primary Energy¦Gas | fuel_supply | gas | 2075 | 5.0614 | Price¦Primary Energy¦Gas
Downscaling[REMIND-MAgPIE 3.2-4.6 IntegratedPhysicalDamages (95th-high)] | Below 2°C | CHN | Price¦Primary Energy¦Gas | US$2010/GJ | Price¦Primary Energy¦Gas | fuel_supply | gas | 2080 | 4.8892 | Price¦Primary Energy¦Gas
Downscaling[REMIND-MAgPIE 3.2-4.6 IntegratedPhysicalDamages (95th-high)] | Below 2°C | CHN | Price¦Primary Energy¦Gas | US$2010/GJ | Price¦Primary Energy¦Gas | fuel_supply | gas | 2085 | 4.9845 | Price¦Primary Energy¦Gas
Downscaling[REMIND-MAgPIE 3.2-4.6 IntegratedPhysicalDamages (95th-high)] | Below 2°C | CHN | Price¦Primary Energy¦Gas | US$2010/GJ | Price¦Primary Energy¦Gas | fuel_supply | gas | 2090 | 5.0798 | Price¦Primary Energy¦Gas
Downscaling[REMIND-MAgPIE 3.2-4.6 IntegratedPhysicalDamages (95th-high)] | Below 2°C | CHN | Price¦Primary Energy¦Gas | US$2010/GJ | Price¦Primary Energy¦Gas | fuel_supply | gas | 2095 | 5.0135 | Price¦Primary Energy¦Gas
Downscaling[REMIND-MAgPIE 3.2-4.6 IntegratedPhysicalDamages (95th-high)] | Below 2°C | CHN | Price¦Primary Energy¦Gas | US$2010/GJ | Price¦Primary Energy¦Gas | fuel_supply | gas | 2100 | 4.9471 | Price¦Primary Energy¦Gas
Downscaling[REMIND-MAgPIE 3.2-4.6 IntegratedPhysicalDamages (95th-high)] | Below 2°C | CHN | Price¦Secondary Energy¦Liquids¦Oil | US$2010/GJ | Price¦Secondary Energy¦Liquids¦Oil | fuel_supply | oil | 2020 | 79.1242 | Price¦Secondary Energy¦Liquids¦Oil
Downscaling[REMIND-MAgPIE 3.2-4.6 IntegratedPhysicalDamages (95th-high)] | Below 2°C | CHN | Price¦Secondary Energy¦Liquids¦Oil | US$2010/GJ | Price¦Secondary Energy¦Liquids¦Oil | fuel_supply | oil | 2025 | 71.9347 | Price¦Secondary Energy¦Liquids¦Oil
Downscaling[REMIND-MAgPIE 3.2-4.6 IntegratedPhysicalDamages (95th-high)] | Below 2°C | CHN | Price¦Secondary Energy¦Liquids¦Oil | US$2010/GJ | Price¦Secondary Energy¦Liquids¦Oil | fuel_supply | oil | 2030 | 90.412 | Price¦Secondary Energy¦Liquids¦Oil
Downscaling[REMIND-MAgPIE 3.2-4.6 IntegratedPhysicalDamages (95th-high)] | Below 2°C | CHN | Price¦Secondary Energy¦Liquids¦Oil | US$2010/GJ | Price¦Secondary Energy¦Liquids¦Oil | fuel_supply | oil | 2035 | 85.0046 | Price¦Secondary Energy¦Liquids¦Oil
Downscaling[REMIND-MAgPIE 3.2-4.6 IntegratedPhysicalDamages (95th-high)] | Below 2°C | CHN | Price¦Secondary Energy¦Liquids¦Oil | US$2010/GJ | Price¦Secondary Energy¦Liquids¦Oil | fuel_supply | oil | 2040 | 87.916 | Price¦Secondary Energy¦Liquids¦Oil
Downscaling[REMIND-MAgPIE 3.2-4.6 IntegratedPhysicalDamages (95th-high)] | Below 2°C | CHN | Price¦Secondary Energy¦Liquids¦Oil | US$2010/GJ | Price¦Secondary Energy¦Liquids¦Oil | fuel_supply | oil | 2045 | 94.9184 | Price¦Secondary Energy¦Liquids¦Oil
Downscaling[REMIND-MAgPIE 3.2-4.6 IntegratedPhysicalDamages (95th-high)] | Below 2°C | CHN | Price¦Secondary Energy¦Liquids¦Oil | US$2010/GJ | Price¦Secondary Energy¦Liquids¦Oil | fuel_supply | oil | 2050 | 124.1026 | Price¦Secondary Energy¦Liquids¦Oil
Downscaling[REMIND-MAgPIE 3.2-4.6 IntegratedPhysicalDamages (95th-high)] | Below 2°C | CHN | Price¦Secondary Energy¦Liquids¦Oil | US$2010/GJ | Price¦Secondary Energy¦Liquids¦Oil | fuel_supply | oil | 2055 | 114.3149 | Price¦Secondary Energy¦Liquids¦Oil
Downscaling[REMIND-MAgPIE 3.2-4.6 IntegratedPhysicalDamages (95th-high)] | Below 2°C | CHN | Price¦Secondary Energy¦Liquids¦Oil | US$2010/GJ | Price¦Secondary Energy¦Liquids¦Oil | fuel_supply | oil | 2060 | 197.7089 | Price¦Secondary Energy¦Liquids¦Oil
Downscaling[REMIND-MAgPIE 3.2-4.6 IntegratedPhysicalDamages (95th-high)] | Below 2°C | CHN | Price¦Secondary Energy¦Liquids¦Oil | US$2010/GJ | Price¦Secondary Energy¦Liquids¦Oil | fuel_supply | oil | 2065 | 251.0238 | Price¦Secondary Energy¦Liquids¦Oil
Downscaling[REMIND-MAgPIE 3.2-4.6 IntegratedPhysicalDamages (95th-high)] | Below 2°C | CHN | Price¦Secondary Energy¦Liquids¦Oil | US$2010/GJ | Price¦Secondary Energy¦Liquids¦Oil | fuel_supply | oil | 2070 | 304.3387 | Price¦Secondary Energy¦Liquids¦Oil
Downscaling[REMIND-MAgPIE 3.2-4.6 IntegratedPhysicalDamages (95th-high)] | Below 2°C | CHN | Price¦Secondary Energy¦Liquids¦Oil | US$2010/GJ | Price¦Secondary Energy¦Liquids¦Oil | fuel_supply | oil | 2075 | 296.4606 | Price¦Secondary Energy¦Liquids¦Oil
Downscaling[REMIND-MAgPIE 3.2-4.6 IntegratedPhysicalDamages (95th-high)] | Below 2°C | CHN | Price¦Secondary Energy¦Liquids¦Oil | US$2010/GJ | Price¦Secondary Energy¦Liquids¦Oil | fuel_supply | oil | 2080 | 288.5825 | Price¦Secondary Energy¦Liquids¦Oil
Downscaling[REMIND-MAgPIE 3.2-4.6 IntegratedPhysicalDamages (95th-high)] | Below 2°C | CHN | Price¦Secondary Energy¦Liquids¦Oil | US$2010/GJ | Price¦Secondary Energy¦Liquids¦Oil | fuel_supply | oil | 2085 | 279.9292 | Price¦Secondary Energy¦Liquids¦Oil
Downscaling[REMIND-MAgPIE 3.2-4.6 IntegratedPhysicalDamages (95th-high)] | Below 2°C | CHN | Price¦Secondary Energy¦Liquids¦Oil | US$2010/GJ | Price¦Secondary Energy¦Liquids¦Oil | fuel_supply | oil | 2090 | 271.276 | Price¦Secondary Energy¦Liquids¦Oil
Downscaling[REMIND-MAgPIE 3.2-4.6 IntegratedPhysicalDamages (95th-high)] | Below 2°C | CHN | Price¦Secondary Energy¦Liquids¦Oil | US$2010/GJ | Price¦Secondary Energy¦Liquids¦Oil | fuel_supply | oil | 2095 | 305.0955 | Price¦Secondary Energy¦Liquids¦Oil
Downscaling[REMIND-MAgPIE 3.2-4.6 IntegratedPhysicalDamages (95th-high)] | Below 2°C | CHN | Price¦Secondary Energy¦Liquids¦Oil | US$2010/GJ | Price¦Secondary Energy¦Liquids¦Oil | fuel_supply | oil | 2100 | 338.915 | Price¦Secondary Energy¦Liquids¦Oil
Downscaling[REMIND-MAgPIE 3.2-4.6 IntegratedPhysicalDamages (95th-high)] | Below 2°C | CHN | Emissions¦CO2 | Mt CO2/yr | Emissions¦CO2 | scenarios - CO2 abatement | CO2 | 2020 | 10726.0238 | Emissions¦CO2
Downscaling[REMIND-MAgPIE 3.2-4.6 IntegratedPhysicalDamages (95th-high)] | Below 2°C | CHN | Emissions¦CO2 | Mt CO2/yr | Emissions¦CO2 | scenarios - CO2 abatement | CO2 | 2025 | 10782.0369 | Emissions¦CO2
Downscaling[REMIND-MAgPIE 3.2-4.6 IntegratedPhysicalDamages (95th-high)] | Below 2°C | CHN | Emissions¦CO2 | Mt CO2/yr | Emissions¦CO2 | scenarios - CO2 abatement | CO2 | 2030 | 6467.976 | Emissions¦CO2
Downscaling[REMIND-MAgPIE 3.2-4.6 IntegratedPhysicalDamages (95th-high)] | Below 2°C | CHN | Emissions¦CO2 | Mt CO2/yr | Emissions¦CO2 | scenarios - CO2 abatement | CO2 | 2035 | 3394.8333 | Emissions¦CO2
Downscaling[REMIND-MAgPIE 3.2-4.6 IntegratedPhysicalDamages (95th-high)] | Below 2°C | CHN | Emissions¦CO2 | Mt CO2/yr | Emissions¦CO2 | scenarios - CO2 abatement | CO2 | 2040 | 1821.3149 | Emissions¦CO2
Downscaling[REMIND-MAgPIE 3.2-4.6 IntegratedPhysicalDamages (95th-high)] | Below 2°C | CHN | Emissions¦CO2 | Mt CO2/yr | Emissions¦CO2 | scenarios - CO2 abatement | CO2 | 2045 | 974.0493 | Emissions¦CO2
Downscaling[REMIND-MAgPIE 3.2-4.6 IntegratedPhysicalDamages (95th-high)] | Below 2°C | CHN | Emissions¦CO2 | Mt CO2/yr | Emissions¦CO2 | scenarios - CO2 abatement | CO2 | 2050 | 461.481 | Emissions¦CO2
Downscaling[REMIND-MAgPIE 3.2-4.6 IntegratedPhysicalDamages (95th-high)] | Below 2°C | CHN | Emissions¦CO2 | Mt CO2/yr | Emissions¦CO2 | scenarios - CO2 abatement | CO2 | 2055 | 15.2671 | Emissions¦CO2
Downscaling[REMIND-MAgPIE 3.2-4.6 IntegratedPhysicalDamages (95th-high)] | Below 2°C | CHN | Emissions¦CO2 | Mt CO2/yr | Emissions¦CO2 | scenarios - CO2 abatement | CO2 | 2060 | -299.6338 | Emissions¦CO2
Downscaling[REMIND-MAgPIE 3.2-4.6 IntegratedPhysicalDamages (95th-high)] | Below 2°C | CHN | Emissions¦CO2 | Mt CO2/yr | Emissions¦CO2 | scenarios - CO2 abatement | CO2 | 2065 | -576.1409 | Emissions¦CO2
Downscaling[REMIND-MAgPIE 3.2-4.6 IntegratedPhysicalDamages (95th-high)] | Below 2°C | CHN | Emissions¦CO2 | Mt CO2/yr | Emissions¦CO2 | scenarios - CO2 abatement | CO2 | 2070 | -852.1755 | Emissions¦CO2
Downscaling[REMIND-MAgPIE 3.2-4.6 IntegratedPhysicalDamages (95th-high)] | Below 2°C | CHN | Emissions¦CO2 | Mt CO2/yr | Emissions¦CO2 | scenarios - CO2 abatement | CO2 | 2075 | -999.6355 | Emissions¦CO2
Downscaling[REMIND-MAgPIE 3.2-4.6 IntegratedPhysicalDamages (95th-high)] | Below 2°C | CHN | Emissions¦CO2 | Mt CO2/yr | Emissions¦CO2 | scenarios - CO2 abatement | CO2 | 2080 | -1147.1 | Emissions¦CO2
Downscaling[REMIND-MAgPIE 3.2-4.6 IntegratedPhysicalDamages (95th-high)] | Below 2°C | CHN | Emissions¦CO2 | Mt CO2/yr | Emissions¦CO2 | scenarios - CO2 abatement | CO2 | 2085 | -1155.4521 | Emissions¦CO2
Downscaling[REMIND-MAgPIE 3.2-4.6 IntegratedPhysicalDamages (95th-high)] | Below 2°C | CHN | Emissions¦CO2 | Mt CO2/yr | Emissions¦CO2 | scenarios - CO2 abatement | CO2 | 2090 | -1164.0706 | Emissions¦CO2
Downscaling[REMIND-MAgPIE 3.2-4.6 IntegratedPhysicalDamages (95th-high)] | Below 2°C | CHN | Emissions¦CO2 | Mt CO2/yr | Emissions¦CO2 | scenarios - CO2 abatement | CO2 | 2095 | -1224.8438 | Emissions¦CO2
Downscaling[REMIND-MAgPIE 3.2-4.6 IntegratedPhysicalDamages (95th-high)] | Below 2°C | CHN | Emissions¦CO2 | Mt CO2/yr | Emissions¦CO2 | scenarios - CO2 abatement | CO2 | 2100 | -1285.5827 | Emissions¦CO2
Downscaling[REMIND-MAgPIE 3.2-4.6 IntegratedPhysicalDamages (95th-high)] | Below 2°C | CHN | Emissions¦CO2¦Energy | Mt CO2/yr | Emissions¦CO2¦Energy | scenarios - CO2 abatement | CO2 | 2020 | 10477.4737 | Emissions¦CO2¦Energy
Downscaling[REMIND-MAgPIE 3.2-4.6 IntegratedPhysicalDamages (95th-high)] | Below 2°C | CHN | Emissions¦CO2¦Energy | Mt CO2/yr | Emissions¦CO2¦Energy | scenarios - CO2 abatement | CO2 | 2025 | 10270.4728 | Emissions¦CO2¦Energy
Downscaling[REMIND-MAgPIE 3.2-4.6 IntegratedPhysicalDamages (95th-high)] | Below 2°C | CHN | Emissions¦CO2¦Energy | Mt CO2/yr | Emissions¦CO2¦Energy | scenarios - CO2 abatement | CO2 | 2030 | 6274.349 | Emissions¦CO2¦Energy
Downscaling[REMIND-MAgPIE 3.2-4.6 IntegratedPhysicalDamages (95th-high)] | Below 2°C | CHN | Emissions¦CO2¦Energy | Mt CO2/yr | Emissions¦CO2¦Energy | scenarios - CO2 abatement | CO2 | 2035 | 3600.0862 | Emissions¦CO2¦Energy
Downscaling[REMIND-MAgPIE 3.2-4.6 IntegratedPhysicalDamages (95th-high)] | Below 2°C | CHN | Emissions¦CO2¦Energy | Mt CO2/yr | Emissions¦CO2¦Energy | scenarios - CO2 abatement | CO2 | 2040 | 2303.4634 | Emissions¦CO2¦Energy
Downscaling[REMIND-MAgPIE 3.2-4.6 IntegratedPhysicalDamages (95th-high)] | Below 2°C | CHN | Emissions¦CO2¦Energy | Mt CO2/yr | Emissions¦CO2¦Energy | scenarios - CO2 abatement | CO2 | 2045 | 1546.2061 | Emissions¦CO2¦Energy
Downscaling[REMIND-MAgPIE 3.2-4.6 IntegratedPhysicalDamages (95th-high)] | Below 2°C | CHN | Emissions¦CO2¦Energy | Mt CO2/yr | Emissions¦CO2¦Energy | scenarios - CO2 abatement | CO2 | 2050 | 1077.9737 | Emissions¦CO2¦Energy
Downscaling[REMIND-MAgPIE 3.2-4.6 IntegratedPhysicalDamages (95th-high)] | Below 2°C | CHN | Emissions¦CO2¦Energy | Mt CO2/yr | Emissions¦CO2¦Energy | scenarios - CO2 abatement | CO2 | 2055 | 715.8028 | Emissions¦CO2¦Energy
Downscaling[REMIND-MAgPIE 3.2-4.6 IntegratedPhysicalDamages (95th-high)] | Below 2°C | CHN | Emissions¦CO2¦Energy | Mt CO2/yr | Emissions¦CO2¦Energy | scenarios - CO2 abatement | CO2 | 2060 | 445.0939 | Emissions¦CO2¦Energy
Downscaling[REMIND-MAgPIE 3.2-4.6 IntegratedPhysicalDamages (95th-high)] | Below 2°C | CHN | Emissions¦CO2¦Energy | Mt CO2/yr | Emissions¦CO2¦Energy | scenarios - CO2 abatement | CO2 | 2065 | 199.0013 | Emissions¦CO2¦Energy
Downscaling[REMIND-MAgPIE 3.2-4.6 IntegratedPhysicalDamages (95th-high)] | Below 2°C | CHN | Emissions¦CO2¦Energy | Mt CO2/yr | Emissions¦CO2¦Energy | scenarios - CO2 abatement | CO2 | 2070 | -46.689 | Emissions¦CO2¦Energy
Downscaling[REMIND-MAgPIE 3.2-4.6 IntegratedPhysicalDamages (95th-high)] | Below 2°C | CHN | Emissions¦CO2¦Energy | Mt CO2/yr | Emissions¦CO2¦Energy | scenarios - CO2 abatement | CO2 | 2075 | -118.6986 | Emissions¦CO2¦Energy
Downscaling[REMIND-MAgPIE 3.2-4.6 IntegratedPhysicalDamages (95th-high)] | Below 2°C | CHN | Emissions¦CO2¦Energy | Mt CO2/yr | Emissions¦CO2¦Energy | scenarios - CO2 abatement | CO2 | 2080 | -190.7271 | Emissions¦CO2¦Energy
Downscaling[REMIND-MAgPIE 3.2-4.6 IntegratedPhysicalDamages (95th-high)] | Below 2°C | CHN | Emissions¦CO2¦Energy | Mt CO2/yr | Emissions¦CO2¦Energy | scenarios - CO2 abatement | CO2 | 2085 | -189.9645 | Emissions¦CO2¦Energy
Downscaling[REMIND-MAgPIE 3.2-4.6 IntegratedPhysicalDamages (95th-high)] | Below 2°C | CHN | Emissions¦CO2¦Energy | Mt CO2/yr | Emissions¦CO2¦Energy | scenarios - CO2 abatement | CO2 | 2090 | -189.4904 | Emissions¦CO2¦Energy
Downscaling[REMIND-MAgPIE 3.2-4.6 IntegratedPhysicalDamages (95th-high)] | Below 2°C | CHN | Emissions¦CO2¦Energy | Mt CO2/yr | Emissions¦CO2¦Energy | scenarios - CO2 abatement | CO2 | 2095 | -191.0636 | Emissions¦CO2¦Energy
Downscaling[REMIND-MAgPIE 3.2-4.6 IntegratedPhysicalDamages (95th-high)] | Below 2°C | CHN | Emissions¦CO2¦Energy | Mt CO2/yr | Emissions¦CO2¦Energy | scenarios - CO2 abatement | CO2 | 2100 | -192.5762 | Emissions¦CO2¦Energy
Downscaling[REMIND-MAgPIE 3.2-4.6 IntegratedPhysicalDamages (95th-high)] | Current Policies | CHN | Carbon Sequestration¦CCS | Mt CO2/yr | Carbon Sequestration¦CCS | CCS potential |  | 2020 | 0 | Carbon Sequestration¦CCS
Downscaling[REMIND-MAgPIE 3.2-4.6 IntegratedPhysicalDamages (95th-high)] | Current Policies | CHN | Carbon Sequestration¦CCS | Mt CO2/yr | Carbon Sequestration¦CCS | CCS potential |  | 2025 | 0 | Carbon Sequestration¦CCS
Downscaling[REMIND-MAgPIE 3.2-4.6 IntegratedPhysicalDamages (95th-high)] | Current Policies | CHN | Carbon Sequestration¦CCS | Mt CO2/yr | Carbon Sequestration¦CCS | CCS potential |  | 2030 | 0 | Carbon Sequestration¦CCS
Downscaling[REMIND-MAgPIE 3.2-4.6 IntegratedPhysicalDamages (95th-high)] | Current Policies | CHN | Carbon Sequestration¦CCS | Mt CO2/yr | Carbon Sequestration¦CCS | CCS potential |  | 2035 | 0 | Carbon Sequestration¦CCS
Downscaling[REMIND-MAgPIE 3.2-4.6 IntegratedPhysicalDamages (95th-high)] | Current Policies | CHN | Carbon Sequestration¦CCS | Mt CO2/yr | Carbon Sequestration¦CCS | CCS potential |  | 2040 | 0 | Carbon Sequestration¦CCS
Downscaling[REMIND-MAgPIE 3.2-4.6 IntegratedPhysicalDamages (95th-high)] | Current Policies | CHN | Carbon Sequestration¦CCS | Mt CO2/yr | Carbon Sequestration¦CCS | CCS potential |  | 2045 | 0 | Carbon Sequestration¦CCS
Downscaling[REMIND-MAgPIE 3.2-4.6 IntegratedPhysicalDamages (95th-high)] | Current Policies | CHN | Carbon Sequestration¦CCS | Mt CO2/yr | Carbon Sequestration¦CCS | CCS potential |  | 2050 | 0 | Carbon Sequestration¦CCS
Downscaling[REMIND-MAgPIE 3.2-4.6 IntegratedPhysicalDamages (95th-high)] | Current Policies | CHN | Carbon Sequestration¦CCS | Mt CO2/yr | Carbon Sequestration¦CCS | CCS potential |  | 2055 | 0 | Carbon Sequestration¦CCS
Downscaling[REMIND-MAgPIE 3.2-4.6 IntegratedPhysicalDamages (95th-high)] | Current Policies | CHN | Carbon Sequestration¦CCS | Mt CO2/yr | Carbon Sequestration¦CCS | CCS potential |  | 2060 | 0 | Carbon Sequestration¦CCS
Downscaling[REMIND-MAgPIE 3.2-4.6 IntegratedPhysicalDamages (95th-high)] | Current Policies | CHN | Carbon Sequestration¦CCS | Mt CO2/yr | Carbon Sequestration¦CCS | CCS potential |  | 2065 | 0 | Carbon Sequestration¦CCS
Downscaling[REMIND-MAgPIE 3.2-4.6 IntegratedPhysicalDamages (95th-high)] | Current Policies | CHN | Carbon Sequestration¦CCS | Mt CO2/yr | Carbon Sequestration¦CCS | CCS potential |  | 2070 | 0 | Carbon Sequestration¦CCS
Downscaling[REMIND-MAgPIE 3.2-4.6 IntegratedPhysicalDamages (95th-high)] | Current Policies | CHN | Carbon Sequestration¦CCS | Mt CO2/yr | Carbon Sequestration¦CCS | CCS potential |  | 2075 | 0 | Carbon Sequestration¦CCS
Downscaling[REMIND-MAgPIE 3.2-4.6 IntegratedPhysicalDamages (95th-high)] | Current Policies | CHN | Carbon Sequestration¦CCS | Mt CO2/yr | Carbon Sequestration¦CCS | CCS potential |  | 2080 | 0 | Carbon Sequestration¦CCS
Downscaling[REMIND-MAgPIE 3.2-4.6 IntegratedPhysicalDamages (95th-high)] | Current Policies | CHN | Carbon Sequestration¦CCS | Mt CO2/yr | Carbon Sequestration¦CCS | CCS potential |  | 2085 | 0 | Carbon Sequestration¦CCS
Downscaling[REMIND-MAgPIE 3.2-4.6 IntegratedPhysicalDamages (95th-high)] | Current Policies | CHN | Carbon Sequestration¦CCS | Mt CO2/yr | Carbon Sequestration¦CCS | CCS potential |  | 2090 | 0 | Carbon Sequestration¦CCS
Downscaling[REMIND-MAgPIE 3.2-4.6 IntegratedPhysicalDamages (95th-high)] | Current Policies | CHN | Carbon Sequestration¦CCS | Mt CO2/yr | Carbon Sequestration¦CCS | CCS potential |  | 2095 | 0 | Carbon Sequestration¦CCS
Downscaling[REMIND-MAgPIE 3.2-4.6 IntegratedPhysicalDamages (95th-high)] | Current Policies | CHN | Carbon Sequestration¦CCS | Mt CO2/yr | Carbon Sequestration¦CCS | CCS potential |  | 2100 | 0 | Carbon Sequestration¦CCS
Downscaling[REMIND-MAgPIE 3.2-4.6 IntegratedPhysicalDamages (95th-high)] | Current Policies | CHN | Final Energy¦Industry¦Electricity | EJ/yr | Final Energy¦Industry¦Electricity | demand_projection | elc_industry | 2020 | 14.7916 | Final Energy¦Industry¦Electricity
Downscaling[REMIND-MAgPIE 3.2-4.6 IntegratedPhysicalDamages (95th-high)] | Current Policies | CHN | Final Energy¦Industry¦Electricity | EJ/yr | Final Energy¦Industry¦Electricity | demand_projection | elc_industry | 2025 | 16.6538 | Final Energy¦Industry¦Electricity
Downscaling[REMIND-MAgPIE 3.2-4.6 IntegratedPhysicalDamages (95th-high)] | Current Policies | CHN | Final Energy¦Industry¦Electricity | EJ/yr | Final Energy¦Industry¦Electricity | demand_projection | elc_industry | 2030 | 17.6765 | Final Energy¦Industry¦Electricity
Downscaling[REMIND-MAgPIE 3.2-4.6 IntegratedPhysicalDamages (95th-high)] | Current Policies | CHN | Final Energy¦Industry¦Electricity | EJ/yr | Final Energy¦Industry¦Electricity | demand_projection | elc_industry | 2035 | 17.863 | Final Energy¦Industry¦Electricity
Downscaling[REMIND-MAgPIE 3.2-4.6 IntegratedPhysicalDamages (95th-high)] | Current Policies | CHN | Final Energy¦Industry¦Electricity | EJ/yr | Final Energy¦Industry¦Electricity | demand_projection | elc_industry | 2040 | 16.8524 | Final Energy¦Industry¦Electricity
Downscaling[REMIND-MAgPIE 3.2-4.6 IntegratedPhysicalDamages (95th-high)] | Current Policies | CHN | Final Energy¦Industry¦Electricity | EJ/yr | Final Energy¦Industry¦Electricity | demand_projection | elc_industry | 2045 | 15.5912 | Final Energy¦Industry¦Electricity
Downscaling[REMIND-MAgPIE 3.2-4.6 IntegratedPhysicalDamages (95th-high)] | Current Policies | CHN | Final Energy¦Industry¦Electricity | EJ/yr | Final Energy¦Industry¦Electricity | demand_projection | elc_industry | 2050 | 14.1462 | Final Energy¦Industry¦Electricity
Downscaling[REMIND-MAgPIE 3.2-4.6 IntegratedPhysicalDamages (95th-high)] | Current Policies | CHN | Final Energy¦Industry¦Electricity | EJ/yr | Final Energy¦Industry¦Electricity | demand_projection | elc_industry | 2055 | 13.2867 | Final Energy¦Industry¦Electricity
Downscaling[REMIND-MAgPIE 3.2-4.6 IntegratedPhysicalDamages (95th-high)] | Current Policies | CHN | Final Energy¦Industry¦Electricity | EJ/yr | Final Energy¦Industry¦Electricity | demand_projection | elc_industry | 2060 | 11.8405 | Final Energy¦Industry¦Electricity
Downscaling[REMIND-MAgPIE 3.2-4.6 IntegratedPhysicalDamages (95th-high)] | Current Policies | CHN | Final Energy¦Industry¦Electricity | EJ/yr | Final Energy¦Industry¦Electricity | demand_projection | elc_industry | 2065 | 10.712 | Final Energy¦Industry¦Electricity
Downscaling[REMIND-MAgPIE 3.2-4.6 IntegratedPhysicalDamages (95th-high)] | Current Policies | CHN | Final Energy¦Industry¦Electricity | EJ/yr | Final Energy¦Industry¦Electricity | demand_projection | elc_industry | 2070 | 9.5874 | Final Energy¦Industry¦Electricity
Downscaling[REMIND-MAgPIE 3.2-4.6 IntegratedPhysicalDamages (95th-high)] | Current Policies | CHN | Final Energy¦Industry¦Electricity | EJ/yr | Final Energy¦Industry¦Electricity | demand_projection | elc_industry | 2075 | 8.4661 | Final Energy¦Industry¦Electricity
Downscaling[REMIND-MAgPIE 3.2-4.6 IntegratedPhysicalDamages (95th-high)] | Current Policies | CHN | Final Energy¦Industry¦Electricity | EJ/yr | Final Energy¦Industry¦Electricity | demand_projection | elc_industry | 2080 | 7.3477 | Final Energy¦Industry¦Electricity
Downscaling[REMIND-MAgPIE 3.2-4.6 IntegratedPhysicalDamages (95th-high)] | Current Policies | CHN | Final Energy¦Industry¦Electricity | EJ/yr | Final Energy¦Industry¦Electricity | demand_projection | elc_industry | 2085 | 6.4842 | Final Energy¦Industry¦Electricity
Downscaling[REMIND-MAgPIE 3.2-4.6 IntegratedPhysicalDamages (95th-high)] | Current Policies | CHN | Final Energy¦Industry¦Electricity | EJ/yr | Final Energy¦Industry¦Electricity | demand_projection | elc_industry | 2090 | 5.6248 | Final Energy¦Industry¦Electricity
Downscaling[REMIND-MAgPIE 3.2-4.6 IntegratedPhysicalDamages (95th-high)] | Current Policies | CHN | Final Energy¦Industry¦Electricity | EJ/yr | Final Energy¦Industry¦Electricity | demand_projection | elc_industry | 2095 | 4.9824 | Final Energy¦Industry¦Electricity
Downscaling[REMIND-MAgPIE 3.2-4.6 IntegratedPhysicalDamages (95th-high)] | Current Policies | CHN | Final Energy¦Industry¦Electricity | EJ/yr | Final Energy¦Industry¦Electricity | demand_projection | elc_industry | 2100 | 4.3402 | Final Energy¦Industry¦Electricity
Downscaling[REMIND-MAgPIE 3.2-4.6 IntegratedPhysicalDamages (95th-high)] | Current Policies | CHN | Final Energy¦Residential and Commercial¦Electricity | EJ/yr | Final Energy¦Residential and Commercial¦Electricity | demand_projection | elc_buildings | 2020 | 9.0492 | Final Energy¦Residential and Commercial¦Electricity
Downscaling[REMIND-MAgPIE 3.2-4.6 IntegratedPhysicalDamages (95th-high)] | Current Policies | CHN | Final Energy¦Residential and Commercial¦Electricity | EJ/yr | Final Energy¦Residential and Commercial¦Electricity | demand_projection | elc_buildings | 2025 | 12.6965 | Final Energy¦Residential and Commercial¦Electricity
Downscaling[REMIND-MAgPIE 3.2-4.6 IntegratedPhysicalDamages (95th-high)] | Current Policies | CHN | Final Energy¦Residential and Commercial¦Electricity | EJ/yr | Final Energy¦Residential and Commercial¦Electricity | demand_projection | elc_buildings | 2030 | 16.3386 | Final Energy¦Residential and Commercial¦Electricity
Downscaling[REMIND-MAgPIE 3.2-4.6 IntegratedPhysicalDamages (95th-high)] | Current Policies | CHN | Final Energy¦Residential and Commercial¦Electricity | EJ/yr | Final Energy¦Residential and Commercial¦Electricity | demand_projection | elc_buildings | 2035 | 19.2852 | Final Energy¦Residential and Commercial¦Electricity
Downscaling[REMIND-MAgPIE 3.2-4.6 IntegratedPhysicalDamages (95th-high)] | Current Policies | CHN | Final Energy¦Residential and Commercial¦Electricity | EJ/yr | Final Energy¦Residential and Commercial¦Electricity | demand_projection | elc_buildings | 2040 | 19.8556 | Final Energy¦Residential and Commercial¦Electricity
Downscaling[REMIND-MAgPIE 3.2-4.6 IntegratedPhysicalDamages (95th-high)] | Current Policies | CHN | Final Energy¦Residential and Commercial¦Electricity | EJ/yr | Final Energy¦Residential and Commercial¦Electricity | demand_projection | elc_buildings | 2045 | 19.2 | Final Energy¦Residential and Commercial¦Electricity
Downscaling[REMIND-MAgPIE 3.2-4.6 IntegratedPhysicalDamages (95th-high)] | Current Policies | CHN | Final Energy¦Residential and Commercial¦Electricity | EJ/yr | Final Energy¦Residential and Commercial¦Electricity | demand_projection | elc_buildings | 2050 | 17.9185 | Final Energy¦Residential and Commercial¦Electricity
Downscaling[REMIND-MAgPIE 3.2-4.6 IntegratedPhysicalDamages (95th-high)] | Current Policies | CHN | Final Energy¦Residential and Commercial¦Electricity | EJ/yr | Final Energy¦Residential and Commercial¦Electricity | demand_projection | elc_buildings | 2055 | 17.3227 | Final Energy¦Residential and Commercial¦Electricity
Downscaling[REMIND-MAgPIE 3.2-4.6 IntegratedPhysicalDamages (95th-high)] | Current Policies | CHN | Final Energy¦Residential and Commercial¦Electricity | EJ/yr | Final Energy¦Residential and Commercial¦Electricity | demand_projection | elc_buildings | 2060 | 16.8722 | Final Energy¦Residential and Commercial¦Electricity
Downscaling[REMIND-MAgPIE 3.2-4.6 IntegratedPhysicalDamages (95th-high)] | Current Policies | CHN | Final Energy¦Residential and Commercial¦Electricity | EJ/yr | Final Energy¦Residential and Commercial¦Electricity | demand_projection | elc_buildings | 2065 | 16.3971 | Final Energy¦Residential and Commercial¦Electricity
Downscaling[REMIND-MAgPIE 3.2-4.6 IntegratedPhysicalDamages (95th-high)] | Current Policies | CHN | Final Energy¦Residential and Commercial¦Electricity | EJ/yr | Final Energy¦Residential and Commercial¦Electricity | demand_projection | elc_buildings | 2070 | 15.9267 | Final Energy¦Residential and Commercial¦Electricity
Downscaling[REMIND-MAgPIE 3.2-4.6 IntegratedPhysicalDamages (95th-high)] | Current Policies | CHN | Final Energy¦Residential and Commercial¦Electricity | EJ/yr | Final Energy¦Residential and Commercial¦Electricity | demand_projection | elc_buildings | 2075 | 15.3338 | Final Energy¦Residential and Commercial¦Electricity
Downscaling[REMIND-MAgPIE 3.2-4.6 IntegratedPhysicalDamages (95th-high)] | Current Policies | CHN | Final Energy¦Residential and Commercial¦Electricity | EJ/yr | Final Energy¦Residential and Commercial¦Electricity | demand_projection | elc_buildings | 2080 | 14.7465 | Final Energy¦Residential and Commercial¦Electricity
Downscaling[REMIND-MAgPIE 3.2-4.6 IntegratedPhysicalDamages (95th-high)] | Current Policies | CHN | Final Energy¦Residential and Commercial¦Electricity | EJ/yr | Final Energy¦Residential and Commercial¦Electricity | demand_projection | elc_buildings | 2085 | 14.2731 | Final Energy¦Residential and Commercial¦Electricity
Downscaling[REMIND-MAgPIE 3.2-4.6 IntegratedPhysicalDamages (95th-high)] | Current Policies | CHN | Final Energy¦Residential and Commercial¦Electricity | EJ/yr | Final Energy¦Residential and Commercial¦Electricity | demand_projection | elc_buildings | 2090 | 13.8055 | Final Energy¦Residential and Commercial¦Electricity
Downscaling[REMIND-MAgPIE 3.2-4.6 IntegratedPhysicalDamages (95th-high)] | Current Policies | CHN | Final Energy¦Residential and Commercial¦Electricity | EJ/yr | Final Energy¦Residential and Commercial¦Electricity | demand_projection | elc_buildings | 2095 | 13.3837 | Final Energy¦Residential and Commercial¦Electricity
Downscaling[REMIND-MAgPIE 3.2-4.6 IntegratedPhysicalDamages (95th-high)] | Current Policies | CHN | Final Energy¦Residential and Commercial¦Electricity | EJ/yr | Final Energy¦Residential and Commercial¦Electricity | demand_projection | elc_buildings | 2100 | 12.963 | Final Energy¦Residential and Commercial¦Electricity
Downscaling[REMIND-MAgPIE 3.2-4.6 IntegratedPhysicalDamages (95th-high)] | Current Policies | CHN | Final Energy¦Transportation¦Electricity | EJ/yr | Final Energy¦Transportation¦Electricity | demand_projection | elc_transport | 2020 | 0.2399 | Final Energy¦Transportation¦Electricity
Downscaling[REMIND-MAgPIE 3.2-4.6 IntegratedPhysicalDamages (95th-high)] | Current Policies | CHN | Final Energy¦Transportation¦Electricity | EJ/yr | Final Energy¦Transportation¦Electricity | demand_projection | elc_transport | 2025 | 0.7586 | Final Energy¦Transportation¦Electricity
Downscaling[REMIND-MAgPIE 3.2-4.6 IntegratedPhysicalDamages (95th-high)] | Current Policies | CHN | Final Energy¦Transportation¦Electricity | EJ/yr | Final Energy¦Transportation¦Electricity | demand_projection | elc_transport | 2030 | 1.732 | Final Energy¦Transportation¦Electricity
Downscaling[REMIND-MAgPIE 3.2-4.6 IntegratedPhysicalDamages (95th-high)] | Current Policies | CHN | Final Energy¦Transportation¦Electricity | EJ/yr | Final Energy¦Transportation¦Electricity | demand_projection | elc_transport | 2035 | 2.6021 | Final Energy¦Transportation¦Electricity
Downscaling[REMIND-MAgPIE 3.2-4.6 IntegratedPhysicalDamages (95th-high)] | Current Policies | CHN | Final Energy¦Transportation¦Electricity | EJ/yr | Final Energy¦Transportation¦Electricity | demand_projection | elc_transport | 2040 | 3.2106 | Final Energy¦Transportation¦Electricity
Downscaling[REMIND-MAgPIE 3.2-4.6 IntegratedPhysicalDamages (95th-high)] | Current Policies | CHN | Final Energy¦Transportation¦Electricity | EJ/yr | Final Energy¦Transportation¦Electricity | demand_projection | elc_transport | 2045 | 3.5393 | Final Energy¦Transportation¦Electricity
Downscaling[REMIND-MAgPIE 3.2-4.6 IntegratedPhysicalDamages (95th-high)] | Current Policies | CHN | Final Energy¦Transportation¦Electricity | EJ/yr | Final Energy¦Transportation¦Electricity | demand_projection | elc_transport | 2050 | 3.6888 | Final Energy¦Transportation¦Electricity
Downscaling[REMIND-MAgPIE 3.2-4.6 IntegratedPhysicalDamages (95th-high)] | Current Policies | CHN | Final Energy¦Transportation¦Electricity | EJ/yr | Final Energy¦Transportation¦Electricity | demand_projection | elc_transport | 2055 | 3.8239 | Final Energy¦Transportation¦Electricity
Downscaling[REMIND-MAgPIE 3.2-4.6 IntegratedPhysicalDamages (95th-high)] | Current Policies | CHN | Final Energy¦Transportation¦Electricity | EJ/yr | Final Energy¦Transportation¦Electricity | demand_projection | elc_transport | 2060 | 3.8941 | Final Energy¦Transportation¦Electricity
Downscaling[REMIND-MAgPIE 3.2-4.6 IntegratedPhysicalDamages (95th-high)] | Current Policies | CHN | Final Energy¦Transportation¦Electricity | EJ/yr | Final Energy¦Transportation¦Electricity | demand_projection | elc_transport | 2065 | 3.8952 | Final Energy¦Transportation¦Electricity
Downscaling[REMIND-MAgPIE 3.2-4.6 IntegratedPhysicalDamages (95th-high)] | Current Policies | CHN | Final Energy¦Transportation¦Electricity | EJ/yr | Final Energy¦Transportation¦Electricity | demand_projection | elc_transport | 2070 | 3.8962 | Final Energy¦Transportation¦Electricity
Downscaling[REMIND-MAgPIE 3.2-4.6 IntegratedPhysicalDamages (95th-high)] | Current Policies | CHN | Final Energy¦Transportation¦Electricity | EJ/yr | Final Energy¦Transportation¦Electricity | demand_projection | elc_transport | 2075 | 3.8352 | Final Energy¦Transportation¦Electricity
Downscaling[REMIND-MAgPIE 3.2-4.6 IntegratedPhysicalDamages (95th-high)] | Current Policies | CHN | Final Energy¦Transportation¦Electricity | EJ/yr | Final Energy¦Transportation¦Electricity | demand_projection | elc_transport | 2080 | 3.7777 | Final Energy¦Transportation¦Electricity
Downscaling[REMIND-MAgPIE 3.2-4.6 IntegratedPhysicalDamages (95th-high)] | Current Policies | CHN | Final Energy¦Transportation¦Electricity | EJ/yr | Final Energy¦Transportation¦Electricity | demand_projection | elc_transport | 2085 | 3.7183 | Final Energy¦Transportation¦Electricity
Downscaling[REMIND-MAgPIE 3.2-4.6 IntegratedPhysicalDamages (95th-high)] | Current Policies | CHN | Final Energy¦Transportation¦Electricity | EJ/yr | Final Energy¦Transportation¦Electricity | demand_projection | elc_transport | 2090 | 3.6679 | Final Energy¦Transportation¦Electricity
Downscaling[REMIND-MAgPIE 3.2-4.6 IntegratedPhysicalDamages (95th-high)] | Current Policies | CHN | Final Energy¦Transportation¦Electricity | EJ/yr | Final Energy¦Transportation¦Electricity | demand_projection | elc_transport | 2095 | 3.6251 | Final Energy¦Transportation¦Electricity
Downscaling[REMIND-MAgPIE 3.2-4.6 IntegratedPhysicalDamages (95th-high)] | Current Policies | CHN | Final Energy¦Transportation¦Electricity | EJ/yr | Final Energy¦Transportation¦Electricity | demand_projection | elc_transport | 2100 | 3.5829 | Final Energy¦Transportation¦Electricity
Downscaling[REMIND-MAgPIE 3.2-4.6 IntegratedPhysicalDamages (95th-high)] | Current Policies | CHN | Secondary Energy¦Hydrogen | EJ/yr | Secondary Energy¦Hydrogen | demand_projection | hydrogen_allsect | 2020 | 0.0512 | Secondary Energy¦Hydrogen
Downscaling[REMIND-MAgPIE 3.2-4.6 IntegratedPhysicalDamages (95th-high)] | Current Policies | CHN | Secondary Energy¦Hydrogen | EJ/yr | Secondary Energy¦Hydrogen | demand_projection | hydrogen_allsect | 2025 | 0.3076 | Secondary Energy¦Hydrogen
Downscaling[REMIND-MAgPIE 3.2-4.6 IntegratedPhysicalDamages (95th-high)] | Current Policies | CHN | Secondary Energy¦Hydrogen | EJ/yr | Secondary Energy¦Hydrogen | demand_projection | hydrogen_allsect | 2030 | 0.6509 | Secondary Energy¦Hydrogen
Downscaling[REMIND-MAgPIE 3.2-4.6 IntegratedPhysicalDamages (95th-high)] | Current Policies | CHN | Secondary Energy¦Hydrogen | EJ/yr | Secondary Energy¦Hydrogen | demand_projection | hydrogen_allsect | 2035 | 0.9553 | Secondary Energy¦Hydrogen
Downscaling[REMIND-MAgPIE 3.2-4.6 IntegratedPhysicalDamages (95th-high)] | Current Policies | CHN | Secondary Energy¦Hydrogen | EJ/yr | Secondary Energy¦Hydrogen | demand_projection | hydrogen_allsect | 2040 | 1.1842 | Secondary Energy¦Hydrogen
Downscaling[REMIND-MAgPIE 3.2-4.6 IntegratedPhysicalDamages (95th-high)] | Current Policies | CHN | Secondary Energy¦Hydrogen | EJ/yr | Secondary Energy¦Hydrogen | demand_projection | hydrogen_allsect | 2045 | 1.3402 | Secondary Energy¦Hydrogen
Downscaling[REMIND-MAgPIE 3.2-4.6 IntegratedPhysicalDamages (95th-high)] | Current Policies | CHN | Secondary Energy¦Hydrogen | EJ/yr | Secondary Energy¦Hydrogen | demand_projection | hydrogen_allsect | 2050 | 1.4247 | Secondary Energy¦Hydrogen
Downscaling[REMIND-MAgPIE 3.2-4.6 IntegratedPhysicalDamages (95th-high)] | Current Policies | CHN | Secondary Energy¦Hydrogen | EJ/yr | Secondary Energy¦Hydrogen | demand_projection | hydrogen_allsect | 2055 | 1.3937 | Secondary Energy¦Hydrogen
Downscaling[REMIND-MAgPIE 3.2-4.6 IntegratedPhysicalDamages (95th-high)] | Current Policies | CHN | Secondary Energy¦Hydrogen | EJ/yr | Secondary Energy¦Hydrogen | demand_projection | hydrogen_allsect | 2060 | 1.329 | Secondary Energy¦Hydrogen
Downscaling[REMIND-MAgPIE 3.2-4.6 IntegratedPhysicalDamages (95th-high)] | Current Policies | CHN | Secondary Energy¦Hydrogen | EJ/yr | Secondary Energy¦Hydrogen | demand_projection | hydrogen_allsect | 2065 | 1.3311 | Secondary Energy¦Hydrogen
Downscaling[REMIND-MAgPIE 3.2-4.6 IntegratedPhysicalDamages (95th-high)] | Current Policies | CHN | Secondary Energy¦Hydrogen | EJ/yr | Secondary Energy¦Hydrogen | demand_projection | hydrogen_allsect | 2070 | 1.3326 | Secondary Energy¦Hydrogen
Downscaling[REMIND-MAgPIE 3.2-4.6 IntegratedPhysicalDamages (95th-high)] | Current Policies | CHN | Secondary Energy¦Hydrogen | EJ/yr | Secondary Energy¦Hydrogen | demand_projection | hydrogen_allsect | 2075 | 1.2379 | Secondary Energy¦Hydrogen
Downscaling[REMIND-MAgPIE 3.2-4.6 IntegratedPhysicalDamages (95th-high)] | Current Policies | CHN | Secondary Energy¦Hydrogen | EJ/yr | Secondary Energy¦Hydrogen | demand_projection | hydrogen_allsect | 2080 | 1.1408 | Secondary Energy¦Hydrogen
Downscaling[REMIND-MAgPIE 3.2-4.6 IntegratedPhysicalDamages (95th-high)] | Current Policies | CHN | Secondary Energy¦Hydrogen | EJ/yr | Secondary Energy¦Hydrogen | demand_projection | hydrogen_allsect | 2085 | 1.1551 | Secondary Energy¦Hydrogen
Downscaling[REMIND-MAgPIE 3.2-4.6 IntegratedPhysicalDamages (95th-high)] | Current Policies | CHN | Secondary Energy¦Hydrogen | EJ/yr | Secondary Energy¦Hydrogen | demand_projection | hydrogen_allsect | 2090 | 1.1696 | Secondary Energy¦Hydrogen
Downscaling[REMIND-MAgPIE 3.2-4.6 IntegratedPhysicalDamages (95th-high)] | Current Policies | CHN | Secondary Energy¦Hydrogen | EJ/yr | Secondary Energy¦Hydrogen | demand_projection | hydrogen_allsect | 2095 | 1.2637 | Secondary Energy¦Hydrogen
Downscaling[REMIND-MAgPIE 3.2-4.6 IntegratedPhysicalDamages (95th-high)] | Current Policies | CHN | Secondary Energy¦Hydrogen | EJ/yr | Secondary Energy¦Hydrogen | demand_projection | hydrogen_allsect | 2100 | 1.3551 | Secondary Energy¦Hydrogen
Downscaling[REMIND-MAgPIE 3.2-4.6 IntegratedPhysicalDamages (95th-high)] | Current Policies | CHN | Secondary Energy¦Electricity¦Coal | EJ/yr | Secondary Energy¦Electricity¦Coal | elec_co2 |  | 2020 | 21.4476 | Secondary Energy¦Electricity¦Coal | 94
Downscaling[REMIND-MAgPIE 3.2-4.6 IntegratedPhysicalDamages (95th-high)] | Current Policies | CHN | Secondary Energy¦Electricity¦Coal | EJ/yr | Secondary Energy¦Electricity¦Coal | elec_co2 |  | 2025 | 21.2805 | Secondary Energy¦Electricity¦Coal | 94
Downscaling[REMIND-MAgPIE 3.2-4.6 IntegratedPhysicalDamages (95th-high)] | Current Policies | CHN | Secondary Energy¦Electricity¦Coal | EJ/yr | Secondary Energy¦Electricity¦Coal | elec_co2 |  | 2030 | 20.0615 | Secondary Energy¦Electricity¦Coal | 94
Downscaling[REMIND-MAgPIE 3.2-4.6 IntegratedPhysicalDamages (95th-high)] | Current Policies | CHN | Secondary Energy¦Electricity¦Coal | EJ/yr | Secondary Energy¦Electricity¦Coal | elec_co2 |  | 2035 | 17.5301 | Secondary Energy¦Electricity¦Coal | 94
Downscaling[REMIND-MAgPIE 3.2-4.6 IntegratedPhysicalDamages (95th-high)] | Current Policies | CHN | Secondary Energy¦Electricity¦Coal | EJ/yr | Secondary Energy¦Electricity¦Coal | elec_co2 |  | 2040 | 12.9399 | Secondary Energy¦Electricity¦Coal | 94
Downscaling[REMIND-MAgPIE 3.2-4.6 IntegratedPhysicalDamages (95th-high)] | Current Policies | CHN | Secondary Energy¦Electricity¦Coal | EJ/yr | Secondary Energy¦Electricity¦Coal | elec_co2 |  | 2045 | 8.1731 | Secondary Energy¦Electricity¦Coal | 94
Downscaling[REMIND-MAgPIE 3.2-4.6 IntegratedPhysicalDamages (95th-high)] | Current Policies | CHN | Secondary Energy¦Electricity¦Coal | EJ/yr | Secondary Energy¦Electricity¦Coal | elec_co2 |  | 2050 | 3.9053 | Secondary Energy¦Electricity¦Coal | 94
Downscaling[REMIND-MAgPIE 3.2-4.6 IntegratedPhysicalDamages (95th-high)] | Current Policies | CHN | Secondary Energy¦Electricity¦Coal | EJ/yr | Secondary Energy¦Electricity¦Coal | elec_co2 |  | 2055 | 2.6008 | Secondary Energy¦Electricity¦Coal | 94
Downscaling[REMIND-MAgPIE 3.2-4.6 IntegratedPhysicalDamages (95th-high)] | Current Policies | CHN | Secondary Energy¦Electricity¦Coal | EJ/yr | Secondary Energy¦Electricity¦Coal | elec_co2 |  | 2060 | 0.4563 | Secondary Energy¦Electricity¦Coal | 94
Downscaling[REMIND-MAgPIE 3.2-4.6 IntegratedPhysicalDamages (95th-high)] | Current Policies | CHN | Secondary Energy¦Electricity¦Coal | EJ/yr | Secondary Energy¦Electricity¦Coal | elec_co2 |  | 2065 | 0.3655 | Secondary Energy¦Electricity¦Coal | 94
Downscaling[REMIND-MAgPIE 3.2-4.6 IntegratedPhysicalDamages (95th-high)] | Current Policies | CHN | Secondary Energy¦Electricity¦Coal | EJ/yr | Secondary Energy¦Electricity¦Coal | elec_co2 |  | 2070 | 0.2747 | Secondary Energy¦Electricity¦Coal | 94
Downscaling[REMIND-MAgPIE 3.2-4.6 IntegratedPhysicalDamages (95th-high)] | Current Policies | CHN | Secondary Energy¦Electricity¦Coal | EJ/yr | Secondary Energy¦Electricity¦Coal | elec_co2 |  | 2075 | 0.1664 | Secondary Energy¦Electricity¦Coal | 94
Downscaling[REMIND-MAgPIE 3.2-4.6 IntegratedPhysicalDamages (95th-high)] | Current Policies | CHN | Secondary Energy¦Electricity¦Coal | EJ/yr | Secondary Energy¦Electricity¦Coal | elec_co2 |  | 2080 | 0.0208 | Secondary Energy¦Electricity¦Coal | 94
Downscaling[REMIND-MAgPIE 3.2-4.6 IntegratedPhysicalDamages (95th-high)] | Current Policies | CHN | Secondary Energy¦Electricity¦Coal | EJ/yr | Secondary Energy¦Electricity¦Coal | elec_co2 |  | 2085 | 0.0107 | Secondary Energy¦Electricity¦Coal | 94
Downscaling[REMIND-MAgPIE 3.2-4.6 IntegratedPhysicalDamages (95th-high)] | Current Policies | CHN | Secondary Energy¦Electricity¦Coal | EJ/yr | Secondary Energy¦Electricity¦Coal | elec_co2 |  | 2090 | 0.0001 | Secondary Energy¦Electricity¦Coal | 94
Downscaling[REMIND-MAgPIE 3.2-4.6 IntegratedPhysicalDamages (95th-high)] | Current Policies | CHN | Secondary Energy¦Electricity¦Coal | EJ/yr | Secondary Energy¦Electricity¦Coal | elec_co2 |  | 2095 | 0.0001 | Secondary Energy¦Electricity¦Coal | 94
Downscaling[REMIND-MAgPIE 3.2-4.6 IntegratedPhysicalDamages (95th-high)] | Current Policies | CHN | Secondary Energy¦Electricity¦Coal | EJ/yr | Secondary Energy¦Electricity¦Coal | elec_co2 |  | 2100 | 0 | Secondary Energy¦Electricity¦Coal | 94
Downscaling[REMIND-MAgPIE 3.2-4.6 IntegratedPhysicalDamages (95th-high)] | Current Policies | CHN | Secondary Energy¦Electricity¦Gas | EJ/yr | Secondary Energy¦Electricity¦Gas | elec_co2 |  | 2020 | 1.6336 | Secondary Energy¦Electricity¦Gas | 55
Downscaling[REMIND-MAgPIE 3.2-4.6 IntegratedPhysicalDamages (95th-high)] | Current Policies | CHN | Secondary Energy¦Electricity¦Gas | EJ/yr | Secondary Energy¦Electricity¦Gas | elec_co2 |  | 2025 | 1.9593 | Secondary Energy¦Electricity¦Gas | 55
Downscaling[REMIND-MAgPIE 3.2-4.6 IntegratedPhysicalDamages (95th-high)] | Current Policies | CHN | Secondary Energy¦Electricity¦Gas | EJ/yr | Secondary Energy¦Electricity¦Gas | elec_co2 |  | 2030 | 1.8228 | Secondary Energy¦Electricity¦Gas | 55
Downscaling[REMIND-MAgPIE 3.2-4.6 IntegratedPhysicalDamages (95th-high)] | Current Policies | CHN | Secondary Energy¦Electricity¦Gas | EJ/yr | Secondary Energy¦Electricity¦Gas | elec_co2 |  | 2035 | 1.6952 | Secondary Energy¦Electricity¦Gas | 55
Downscaling[REMIND-MAgPIE 3.2-4.6 IntegratedPhysicalDamages (95th-high)] | Current Policies | CHN | Secondary Energy¦Electricity¦Gas | EJ/yr | Secondary Energy¦Electricity¦Gas | elec_co2 |  | 2040 | 1.2955 | Secondary Energy¦Electricity¦Gas | 55
Downscaling[REMIND-MAgPIE 3.2-4.6 IntegratedPhysicalDamages (95th-high)] | Current Policies | CHN | Secondary Energy¦Electricity¦Gas | EJ/yr | Secondary Energy¦Electricity¦Gas | elec_co2 |  | 2045 | 0.9336 | Secondary Energy¦Electricity¦Gas | 55
Downscaling[REMIND-MAgPIE 3.2-4.6 IntegratedPhysicalDamages (95th-high)] | Current Policies | CHN | Secondary Energy¦Electricity¦Gas | EJ/yr | Secondary Energy¦Electricity¦Gas | elec_co2 |  | 2050 | 0.7315 | Secondary Energy¦Electricity¦Gas | 55
Downscaling[REMIND-MAgPIE 3.2-4.6 IntegratedPhysicalDamages (95th-high)] | Current Policies | CHN | Secondary Energy¦Electricity¦Gas | EJ/yr | Secondary Energy¦Electricity¦Gas | elec_co2 |  | 2055 | 0.557 | Secondary Energy¦Electricity¦Gas | 55
Downscaling[REMIND-MAgPIE 3.2-4.6 IntegratedPhysicalDamages (95th-high)] | Current Policies | CHN | Secondary Energy¦Electricity¦Gas | EJ/yr | Secondary Energy¦Electricity¦Gas | elec_co2 |  | 2060 | 0.3631 | Secondary Energy¦Electricity¦Gas | 55
Downscaling[REMIND-MAgPIE 3.2-4.6 IntegratedPhysicalDamages (95th-high)] | Current Policies | CHN | Secondary Energy¦Electricity¦Gas | EJ/yr | Secondary Energy¦Electricity¦Gas | elec_co2 |  | 2065 | 0.3093 | Secondary Energy¦Electricity¦Gas | 55
Downscaling[REMIND-MAgPIE 3.2-4.6 IntegratedPhysicalDamages (95th-high)] | Current Policies | CHN | Secondary Energy¦Electricity¦Gas | EJ/yr | Secondary Energy¦Electricity¦Gas | elec_co2 |  | 2070 | 0.2555 | Secondary Energy¦Electricity¦Gas | 55
Downscaling[REMIND-MAgPIE 3.2-4.6 IntegratedPhysicalDamages (95th-high)] | Current Policies | CHN | Secondary Energy¦Electricity¦Gas | EJ/yr | Secondary Energy¦Electricity¦Gas | elec_co2 |  | 2075 | 0.2464 | Secondary Energy¦Electricity¦Gas | 55
Downscaling[REMIND-MAgPIE 3.2-4.6 IntegratedPhysicalDamages (95th-high)] | Current Policies | CHN | Secondary Energy¦Electricity¦Gas | EJ/yr | Secondary Energy¦Electricity¦Gas | elec_co2 |  | 2080 | 0.2377 | Secondary Energy¦Electricity¦Gas | 55
Downscaling[REMIND-MAgPIE 3.2-4.6 IntegratedPhysicalDamages (95th-high)] | Current Policies | CHN | Secondary Energy¦Electricity¦Gas | EJ/yr | Secondary Energy¦Electricity¦Gas | elec_co2 |  | 2085 | 0.226 | Secondary Energy¦Electricity¦Gas | 55
Downscaling[REMIND-MAgPIE 3.2-4.6 IntegratedPhysicalDamages (95th-high)] | Current Policies | CHN | Secondary Energy¦Electricity¦Gas | EJ/yr | Secondary Energy¦Electricity¦Gas | elec_co2 |  | 2090 | 0.2144 | Secondary Energy¦Electricity¦Gas | 55
Downscaling[REMIND-MAgPIE 3.2-4.6 IntegratedPhysicalDamages (95th-high)] | Current Policies | CHN | Secondary Energy¦Electricity¦Gas | EJ/yr | Secondary Energy¦Electricity¦Gas | elec_co2 |  | 2095 | 0.1991 | Secondary Energy¦Electricity¦Gas | 55
Downscaling[REMIND-MAgPIE 3.2-4.6 IntegratedPhysicalDamages (95th-high)] | Current Policies | CHN | Secondary Energy¦Electricity¦Gas | EJ/yr | Secondary Energy¦Electricity¦Gas | elec_co2 |  | 2100 | 0.1838 | Secondary Energy¦Electricity¦Gas | 55
Downscaling[REMIND-MAgPIE 3.2-4.6 IntegratedPhysicalDamages (95th-high)] | Current Policies | CHN | Secondary Energy¦Electricity¦Oil | EJ/yr | Secondary Energy¦Electricity¦Oil | elec_co2 |  | 2020 | 0.0425 | Secondary Energy¦Electricity¦Oil | 70
Downscaling[REMIND-MAgPIE 3.2-4.6 IntegratedPhysicalDamages (95th-high)] | Current Policies | CHN | Secondary Energy¦Electricity¦Oil | EJ/yr | Secondary Energy¦Electricity¦Oil | elec_co2 |  | 2025 | 0.0323 | Secondary Energy¦Electricity¦Oil | 70
Downscaling[REMIND-MAgPIE 3.2-4.6 IntegratedPhysicalDamages (95th-high)] | Current Policies | CHN | Secondary Energy¦Electricity¦Oil | EJ/yr | Secondary Energy¦Electricity¦Oil | elec_co2 |  | 2030 | 0.014 | Secondary Energy¦Electricity¦Oil | 70
Downscaling[REMIND-MAgPIE 3.2-4.6 IntegratedPhysicalDamages (95th-high)] | Current Policies | CHN | Secondary Energy¦Electricity¦Oil | EJ/yr | Secondary Energy¦Electricity¦Oil | elec_co2 |  | 2035 | 0 | Secondary Energy¦Electricity¦Oil | 70
Downscaling[REMIND-MAgPIE 3.2-4.6 IntegratedPhysicalDamages (95th-high)] | Current Policies | CHN | Secondary Energy¦Electricity¦Oil | EJ/yr | Secondary Energy¦Electricity¦Oil | elec_co2 |  | 2040 | 0 | Secondary Energy¦Electricity¦Oil | 70
Downscaling[REMIND-MAgPIE 3.2-4.6 IntegratedPhysicalDamages (95th-high)] | Current Policies | CHN | Secondary Energy¦Electricity¦Oil | EJ/yr | Secondary Energy¦Electricity¦Oil | elec_co2 |  | 2045 | 0 | Secondary Energy¦Electricity¦Oil | 70
Downscaling[REMIND-MAgPIE 3.2-4.6 IntegratedPhysicalDamages (95th-high)] | Current Policies | CHN | Secondary Energy¦Electricity¦Oil | EJ/yr | Secondary Energy¦Electricity¦Oil | elec_co2 |  | 2050 | 0 | Secondary Energy¦Electricity¦Oil | 70
Downscaling[REMIND-MAgPIE 3.2-4.6 IntegratedPhysicalDamages (95th-high)] | Current Policies | CHN | Secondary Energy¦Electricity¦Oil | EJ/yr | Secondary Energy¦Electricity¦Oil | elec_co2 |  | 2055 | 0 | Secondary Energy¦Electricity¦Oil | 70
Downscaling[REMIND-MAgPIE 3.2-4.6 IntegratedPhysicalDamages (95th-high)] | Current Policies | CHN | Secondary Energy¦Electricity¦Oil | EJ/yr | Secondary Energy¦Electricity¦Oil | elec_co2 |  | 2060 | 0 | Secondary Energy¦Electricity¦Oil | 70
Downscaling[REMIND-MAgPIE 3.2-4.6 IntegratedPhysicalDamages (95th-high)] | Current Policies | CHN | Secondary Energy¦Electricity¦Oil | EJ/yr | Secondary Energy¦Electricity¦Oil | elec_co2 |  | 2065 | 0 | Secondary Energy¦Electricity¦Oil | 70
Downscaling[REMIND-MAgPIE 3.2-4.6 IntegratedPhysicalDamages (95th-high)] | Current Policies | CHN | Secondary Energy¦Electricity¦Oil | EJ/yr | Secondary Energy¦Electricity¦Oil | elec_co2 |  | 2070 | 0 | Secondary Energy¦Electricity¦Oil | 70
Downscaling[REMIND-MAgPIE 3.2-4.6 IntegratedPhysicalDamages (95th-high)] | Current Policies | CHN | Secondary Energy¦Electricity¦Oil | EJ/yr | Secondary Energy¦Electricity¦Oil | elec_co2 |  | 2075 | 0 | Secondary Energy¦Electricity¦Oil | 70
Downscaling[REMIND-MAgPIE 3.2-4.6 IntegratedPhysicalDamages (95th-high)] | Current Policies | CHN | Secondary Energy¦Electricity¦Oil | EJ/yr | Secondary Energy¦Electricity¦Oil | elec_co2 |  | 2080 | 0 | Secondary Energy¦Electricity¦Oil | 70
Downscaling[REMIND-MAgPIE 3.2-4.6 IntegratedPhysicalDamages (95th-high)] | Current Policies | CHN | Secondary Energy¦Electricity¦Oil | EJ/yr | Secondary Energy¦Electricity¦Oil | elec_co2 |  | 2085 | 0 | Secondary Energy¦Electricity¦Oil | 70
Downscaling[REMIND-MAgPIE 3.2-4.6 IntegratedPhysicalDamages (95th-high)] | Current Policies | CHN | Secondary Energy¦Electricity¦Oil | EJ/yr | Secondary Energy¦Electricity¦Oil | elec_co2 |  | 2090 | 0 | Secondary Energy¦Electricity¦Oil | 70
Downscaling[REMIND-MAgPIE 3.2-4.6 IntegratedPhysicalDamages (95th-high)] | Current Policies | CHN | Secondary Energy¦Electricity¦Oil | EJ/yr | Secondary Energy¦Electricity¦Oil | elec_co2 |  | 2095 | 0 | Secondary Energy¦Electricity¦Oil | 70
Downscaling[REMIND-MAgPIE 3.2-4.6 IntegratedPhysicalDamages (95th-high)] | Current Policies | CHN | Secondary Energy¦Electricity¦Oil | EJ/yr | Secondary Energy¦Electricity¦Oil | elec_co2 |  | 2100 | 0 | Secondary Energy¦Electricity¦Oil | 70
Downscaling[REMIND-MAgPIE 3.2-4.6 IntegratedPhysicalDamages (95th-high)] | Current Policies | CHN | Price¦Primary Energy¦Biomass | US$2010/GJ | Price¦Primary Energy¦Biomass | fuel_supply | bioenergy | 2020 | 5.3799 | Price¦Primary Energy¦Biomass
Downscaling[REMIND-MAgPIE 3.2-4.6 IntegratedPhysicalDamages (95th-high)] | Current Policies | CHN | Price¦Primary Energy¦Biomass | US$2010/GJ | Price¦Primary Energy¦Biomass | fuel_supply | bioenergy | 2025 | 5.8021 | Price¦Primary Energy¦Biomass
Downscaling[REMIND-MAgPIE 3.2-4.6 IntegratedPhysicalDamages (95th-high)] | Current Policies | CHN | Price¦Primary Energy¦Biomass | US$2010/GJ | Price¦Primary Energy¦Biomass | fuel_supply | bioenergy | 2030 | 5.5002 | Price¦Primary Energy¦Biomass
Downscaling[REMIND-MAgPIE 3.2-4.6 IntegratedPhysicalDamages (95th-high)] | Current Policies | CHN | Price¦Primary Energy¦Biomass | US$2010/GJ | Price¦Primary Energy¦Biomass | fuel_supply | bioenergy | 2035 | 4.5397 | Price¦Primary Energy¦Biomass
Downscaling[REMIND-MAgPIE 3.2-4.6 IntegratedPhysicalDamages (95th-high)] | Current Policies | CHN | Price¦Primary Energy¦Biomass | US$2010/GJ | Price¦Primary Energy¦Biomass | fuel_supply | bioenergy | 2040 | 2.1775 | Price¦Primary Energy¦Biomass
Downscaling[REMIND-MAgPIE 3.2-4.6 IntegratedPhysicalDamages (95th-high)] | Current Policies | CHN | Price¦Primary Energy¦Biomass | US$2010/GJ | Price¦Primary Energy¦Biomass | fuel_supply | bioenergy | 2045 | 2.307 | Price¦Primary Energy¦Biomass
Downscaling[REMIND-MAgPIE 3.2-4.6 IntegratedPhysicalDamages (95th-high)] | Current Policies | CHN | Price¦Primary Energy¦Biomass | US$2010/GJ | Price¦Primary Energy¦Biomass | fuel_supply | bioenergy | 2050 | 3.7534 | Price¦Primary Energy¦Biomass
Downscaling[REMIND-MAgPIE 3.2-4.6 IntegratedPhysicalDamages (95th-high)] | Current Policies | CHN | Price¦Primary Energy¦Biomass | US$2010/GJ | Price¦Primary Energy¦Biomass | fuel_supply | bioenergy | 2055 | 4.1386 | Price¦Primary Energy¦Biomass
Downscaling[REMIND-MAgPIE 3.2-4.6 IntegratedPhysicalDamages (95th-high)] | Current Policies | CHN | Price¦Primary Energy¦Biomass | US$2010/GJ | Price¦Primary Energy¦Biomass | fuel_supply | bioenergy | 2060 | 5.2705 | Price¦Primary Energy¦Biomass
Downscaling[REMIND-MAgPIE 3.2-4.6 IntegratedPhysicalDamages (95th-high)] | Current Policies | CHN | Price¦Primary Energy¦Biomass | US$2010/GJ | Price¦Primary Energy¦Biomass | fuel_supply | bioenergy | 2065 | 6.1846 | Price¦Primary Energy¦Biomass
Downscaling[REMIND-MAgPIE 3.2-4.6 IntegratedPhysicalDamages (95th-high)] | Current Policies | CHN | Price¦Primary Energy¦Biomass | US$2010/GJ | Price¦Primary Energy¦Biomass | fuel_supply | bioenergy | 2070 | 7.0986 | Price¦Primary Energy¦Biomass
Downscaling[REMIND-MAgPIE 3.2-4.6 IntegratedPhysicalDamages (95th-high)] | Current Policies | CHN | Price¦Primary Energy¦Biomass | US$2010/GJ | Price¦Primary Energy¦Biomass | fuel_supply | bioenergy | 2075 | 7.147 | Price¦Primary Energy¦Biomass
Downscaling[REMIND-MAgPIE 3.2-4.6 IntegratedPhysicalDamages (95th-high)] | Current Policies | CHN | Price¦Primary Energy¦Biomass | US$2010/GJ | Price¦Primary Energy¦Biomass | fuel_supply | bioenergy | 2080 | 7.1953 | Price¦Primary Energy¦Biomass
Downscaling[REMIND-MAgPIE 3.2-4.6 IntegratedPhysicalDamages (95th-high)] | Current Policies | CHN | Price¦Primary Energy¦Biomass | US$2010/GJ | Price¦Primary Energy¦Biomass | fuel_supply | bioenergy | 2085 | 7.0242 | Price¦Primary Energy¦Biomass
Downscaling[REMIND-MAgPIE 3.2-4.6 IntegratedPhysicalDamages (95th-high)] | Current Policies | CHN | Price¦Primary Energy¦Biomass | US$2010/GJ | Price¦Primary Energy¦Biomass | fuel_supply | bioenergy | 2090 | 6.853 | Price¦Primary Energy¦Biomass
Downscaling[REMIND-MAgPIE 3.2-4.6 IntegratedPhysicalDamages (95th-high)] | Current Policies | CHN | Price¦Primary Energy¦Biomass | US$2010/GJ | Price¦Primary Energy¦Biomass | fuel_supply | bioenergy | 2095 | 7.0905 | Price¦Primary Energy¦Biomass
Downscaling[REMIND-MAgPIE 3.2-4.6 IntegratedPhysicalDamages (95th-high)] | Current Policies | CHN | Price¦Primary Energy¦Biomass | US$2010/GJ | Price¦Primary Energy¦Biomass | fuel_supply | bioenergy | 2100 | 7.3279 | Price¦Primary Energy¦Biomass
Downscaling[REMIND-MAgPIE 3.2-4.6 IntegratedPhysicalDamages (95th-high)] | Current Policies | CHN | Price¦Primary Energy¦Coal | US$2010/GJ | Price¦Primary Energy¦Coal | fuel_supply | coal | 2020 | 2.0344 | Price¦Primary Energy¦Coal
Downscaling[REMIND-MAgPIE 3.2-4.6 IntegratedPhysicalDamages (95th-high)] | Current Policies | CHN | Price¦Primary Energy¦Coal | US$2010/GJ | Price¦Primary Energy¦Coal | fuel_supply | coal | 2025 | 2.2259 | Price¦Primary Energy¦Coal
Downscaling[REMIND-MAgPIE 3.2-4.6 IntegratedPhysicalDamages (95th-high)] | Current Policies | CHN | Price¦Primary Energy¦Coal | US$2010/GJ | Price¦Primary Energy¦Coal | fuel_supply | coal | 2030 | 2.2654 | Price¦Primary Energy¦Coal
Downscaling[REMIND-MAgPIE 3.2-4.6 IntegratedPhysicalDamages (95th-high)] | Current Policies | CHN | Price¦Primary Energy¦Coal | US$2010/GJ | Price¦Primary Energy¦Coal | fuel_supply | coal | 2035 | 2.3132 | Price¦Primary Energy¦Coal
Downscaling[REMIND-MAgPIE 3.2-4.6 IntegratedPhysicalDamages (95th-high)] | Current Policies | CHN | Price¦Primary Energy¦Coal | US$2010/GJ | Price¦Primary Energy¦Coal | fuel_supply | coal | 2040 | 2.3536 | Price¦Primary Energy¦Coal
Downscaling[REMIND-MAgPIE 3.2-4.6 IntegratedPhysicalDamages (95th-high)] | Current Policies | CHN | Price¦Primary Energy¦Coal | US$2010/GJ | Price¦Primary Energy¦Coal | fuel_supply | coal | 2045 | 2.4645 | Price¦Primary Energy¦Coal
Downscaling[REMIND-MAgPIE 3.2-4.6 IntegratedPhysicalDamages (95th-high)] | Current Policies | CHN | Price¦Primary Energy¦Coal | US$2010/GJ | Price¦Primary Energy¦Coal | fuel_supply | coal | 2050 | 2.7071 | Price¦Primary Energy¦Coal
Downscaling[REMIND-MAgPIE 3.2-4.6 IntegratedPhysicalDamages (95th-high)] | Current Policies | CHN | Price¦Primary Energy¦Coal | US$2010/GJ | Price¦Primary Energy¦Coal | fuel_supply | coal | 2055 | 2.6307 | Price¦Primary Energy¦Coal
Downscaling[REMIND-MAgPIE 3.2-4.6 IntegratedPhysicalDamages (95th-high)] | Current Policies | CHN | Price¦Primary Energy¦Coal | US$2010/GJ | Price¦Primary Energy¦Coal | fuel_supply | coal | 2060 | 3.386 | Price¦Primary Energy¦Coal
Downscaling[REMIND-MAgPIE 3.2-4.6 IntegratedPhysicalDamages (95th-high)] | Current Policies | CHN | Price¦Primary Energy¦Coal | US$2010/GJ | Price¦Primary Energy¦Coal | fuel_supply | coal | 2065 | 3.5235 | Price¦Primary Energy¦Coal
Downscaling[REMIND-MAgPIE 3.2-4.6 IntegratedPhysicalDamages (95th-high)] | Current Policies | CHN | Price¦Primary Energy¦Coal | US$2010/GJ | Price¦Primary Energy¦Coal | fuel_supply | coal | 2070 | 3.6609 | Price¦Primary Energy¦Coal
Downscaling[REMIND-MAgPIE 3.2-4.6 IntegratedPhysicalDamages (95th-high)] | Current Policies | CHN | Price¦Primary Energy¦Coal | US$2010/GJ | Price¦Primary Energy¦Coal | fuel_supply | coal | 2075 | 3.7721 | Price¦Primary Energy¦Coal
Downscaling[REMIND-MAgPIE 3.2-4.6 IntegratedPhysicalDamages (95th-high)] | Current Policies | CHN | Price¦Primary Energy¦Coal | US$2010/GJ | Price¦Primary Energy¦Coal | fuel_supply | coal | 2080 | 3.8833 | Price¦Primary Energy¦Coal
Downscaling[REMIND-MAgPIE 3.2-4.6 IntegratedPhysicalDamages (95th-high)] | Current Policies | CHN | Price¦Primary Energy¦Coal | US$2010/GJ | Price¦Primary Energy¦Coal | fuel_supply | coal | 2085 | 4.0273 | Price¦Primary Energy¦Coal
Downscaling[REMIND-MAgPIE 3.2-4.6 IntegratedPhysicalDamages (95th-high)] | Current Policies | CHN | Price¦Primary Energy¦Coal | US$2010/GJ | Price¦Primary Energy¦Coal | fuel_supply | coal | 2090 | 4.1714 | Price¦Primary Energy¦Coal
Downscaling[REMIND-MAgPIE 3.2-4.6 IntegratedPhysicalDamages (95th-high)] | Current Policies | CHN | Price¦Primary Energy¦Coal | US$2010/GJ | Price¦Primary Energy¦Coal | fuel_supply | coal | 2095 | 4.1594 | Price¦Primary Energy¦Coal
Downscaling[REMIND-MAgPIE 3.2-4.6 IntegratedPhysicalDamages (95th-high)] | Current Policies | CHN | Price¦Primary Energy¦Coal | US$2010/GJ | Price¦Primary Energy¦Coal | fuel_supply | coal | 2100 | 4.1473 | Price¦Primary Energy¦Coal
Downscaling[REMIND-MAgPIE 3.2-4.6 IntegratedPhysicalDamages (95th-high)] | Current Policies | CHN | Price¦Primary Energy¦Gas | US$2010/GJ | Price¦Primary Energy¦Gas | fuel_supply | gas | 2020 | 3.9711 | Price¦Primary Energy¦Gas
Downscaling[REMIND-MAgPIE 3.2-4.6 IntegratedPhysicalDamages (95th-high)] | Current Policies | CHN | Price¦Primary Energy¦Gas | US$2010/GJ | Price¦Primary Energy¦Gas | fuel_supply | gas | 2025 | 4.6721 | Price¦Primary Energy¦Gas
Downscaling[REMIND-MAgPIE 3.2-4.6 IntegratedPhysicalDamages (95th-high)] | Current Policies | CHN | Price¦Primary Energy¦Gas | US$2010/GJ | Price¦Primary Energy¦Gas | fuel_supply | gas | 2030 | 4.6044 | Price¦Primary Energy¦Gas
Downscaling[REMIND-MAgPIE 3.2-4.6 IntegratedPhysicalDamages (95th-high)] | Current Policies | CHN | Price¦Primary Energy¦Gas | US$2010/GJ | Price¦Primary Energy¦Gas | fuel_supply | gas | 2035 | 4.9635 | Price¦Primary Energy¦Gas
Downscaling[REMIND-MAgPIE 3.2-4.6 IntegratedPhysicalDamages (95th-high)] | Current Policies | CHN | Price¦Primary Energy¦Gas | US$2010/GJ | Price¦Primary Energy¦Gas | fuel_supply | gas | 2040 | 5.2192 | Price¦Primary Energy¦Gas
Downscaling[REMIND-MAgPIE 3.2-4.6 IntegratedPhysicalDamages (95th-high)] | Current Policies | CHN | Price¦Primary Energy¦Gas | US$2010/GJ | Price¦Primary Energy¦Gas | fuel_supply | gas | 2045 | 5.4594 | Price¦Primary Energy¦Gas
Downscaling[REMIND-MAgPIE 3.2-4.6 IntegratedPhysicalDamages (95th-high)] | Current Policies | CHN | Price¦Primary Energy¦Gas | US$2010/GJ | Price¦Primary Energy¦Gas | fuel_supply | gas | 2050 | 5.6051 | Price¦Primary Energy¦Gas
Downscaling[REMIND-MAgPIE 3.2-4.6 IntegratedPhysicalDamages (95th-high)] | Current Policies | CHN | Price¦Primary Energy¦Gas | US$2010/GJ | Price¦Primary Energy¦Gas | fuel_supply | gas | 2055 | 5.6043 | Price¦Primary Energy¦Gas
Downscaling[REMIND-MAgPIE 3.2-4.6 IntegratedPhysicalDamages (95th-high)] | Current Policies | CHN | Price¦Primary Energy¦Gas | US$2010/GJ | Price¦Primary Energy¦Gas | fuel_supply | gas | 2060 | 6.588 | Price¦Primary Energy¦Gas
Downscaling[REMIND-MAgPIE 3.2-4.6 IntegratedPhysicalDamages (95th-high)] | Current Policies | CHN | Price¦Primary Energy¦Gas | US$2010/GJ | Price¦Primary Energy¦Gas | fuel_supply | gas | 2065 | 6.4491 | Price¦Primary Energy¦Gas
Downscaling[REMIND-MAgPIE 3.2-4.6 IntegratedPhysicalDamages (95th-high)] | Current Policies | CHN | Price¦Primary Energy¦Gas | US$2010/GJ | Price¦Primary Energy¦Gas | fuel_supply | gas | 2070 | 6.3101 | Price¦Primary Energy¦Gas
Downscaling[REMIND-MAgPIE 3.2-4.6 IntegratedPhysicalDamages (95th-high)] | Current Policies | CHN | Price¦Primary Energy¦Gas | US$2010/GJ | Price¦Primary Energy¦Gas | fuel_supply | gas | 2075 | 6.5062 | Price¦Primary Energy¦Gas
Downscaling[REMIND-MAgPIE 3.2-4.6 IntegratedPhysicalDamages (95th-high)] | Current Policies | CHN | Price¦Primary Energy¦Gas | US$2010/GJ | Price¦Primary Energy¦Gas | fuel_supply | gas | 2080 | 6.7023 | Price¦Primary Energy¦Gas
Downscaling[REMIND-MAgPIE 3.2-4.6 IntegratedPhysicalDamages (95th-high)] | Current Policies | CHN | Price¦Primary Energy¦Gas | US$2010/GJ | Price¦Primary Energy¦Gas | fuel_supply | gas | 2085 | 6.9119 | Price¦Primary Energy¦Gas
Downscaling[REMIND-MAgPIE 3.2-4.6 IntegratedPhysicalDamages (95th-high)] | Current Policies | CHN | Price¦Primary Energy¦Gas | US$2010/GJ | Price¦Primary Energy¦Gas | fuel_supply | gas | 2090 | 7.1214 | Price¦Primary Energy¦Gas
Downscaling[REMIND-MAgPIE 3.2-4.6 IntegratedPhysicalDamages (95th-high)] | Current Policies | CHN | Price¦Primary Energy¦Gas | US$2010/GJ | Price¦Primary Energy¦Gas | fuel_supply | gas | 2095 | 7.2916 | Price¦Primary Energy¦Gas
Downscaling[REMIND-MAgPIE 3.2-4.6 IntegratedPhysicalDamages (95th-high)] | Current Policies | CHN | Price¦Primary Energy¦Gas | US$2010/GJ | Price¦Primary Energy¦Gas | fuel_supply | gas | 2100 | 7.4618 | Price¦Primary Energy¦Gas
Downscaling[REMIND-MAgPIE 3.2-4.6 IntegratedPhysicalDamages (95th-high)] | Current Policies | CHN | Price¦Secondary Energy¦Liquids¦Oil | US$2010/GJ | Price¦Secondary Energy¦Liquids¦Oil | fuel_supply | oil | 2020 | 79.1242 | Price¦Secondary Energy¦Liquids¦Oil
Downscaling[REMIND-MAgPIE 3.2-4.6 IntegratedPhysicalDamages (95th-high)] | Current Policies | CHN | Price¦Secondary Energy¦Liquids¦Oil | US$2010/GJ | Price¦Secondary Energy¦Liquids¦Oil | fuel_supply | oil | 2025 | 81.8825 | Price¦Secondary Energy¦Liquids¦Oil
Downscaling[REMIND-MAgPIE 3.2-4.6 IntegratedPhysicalDamages (95th-high)] | Current Policies | CHN | Price¦Secondary Energy¦Liquids¦Oil | US$2010/GJ | Price¦Secondary Energy¦Liquids¦Oil | fuel_supply | oil | 2030 | 86.6497 | Price¦Secondary Energy¦Liquids¦Oil
Downscaling[REMIND-MAgPIE 3.2-4.6 IntegratedPhysicalDamages (95th-high)] | Current Policies | CHN | Price¦Secondary Energy¦Liquids¦Oil | US$2010/GJ | Price¦Secondary Energy¦Liquids¦Oil | fuel_supply | oil | 2035 | 87.9485 | Price¦Secondary Energy¦Liquids¦Oil
Downscaling[REMIND-MAgPIE 3.2-4.6 IntegratedPhysicalDamages (95th-high)] | Current Policies | CHN | Price¦Secondary Energy¦Liquids¦Oil | US$2010/GJ | Price¦Secondary Energy¦Liquids¦Oil | fuel_supply | oil | 2040 | 95.2183 | Price¦Secondary Energy¦Liquids¦Oil
Downscaling[REMIND-MAgPIE 3.2-4.6 IntegratedPhysicalDamages (95th-high)] | Current Policies | CHN | Price¦Secondary Energy¦Liquids¦Oil | US$2010/GJ | Price¦Secondary Energy¦Liquids¦Oil | fuel_supply | oil | 2045 | 106.8423 | Price¦Secondary Energy¦Liquids¦Oil
Downscaling[REMIND-MAgPIE 3.2-4.6 IntegratedPhysicalDamages (95th-high)] | Current Policies | CHN | Price¦Secondary Energy¦Liquids¦Oil | US$2010/GJ | Price¦Secondary Energy¦Liquids¦Oil | fuel_supply | oil | 2050 | 129.2614 | Price¦Secondary Energy¦Liquids¦Oil
Downscaling[REMIND-MAgPIE 3.2-4.6 IntegratedPhysicalDamages (95th-high)] | Current Policies | CHN | Price¦Secondary Energy¦Liquids¦Oil | US$2010/GJ | Price¦Secondary Energy¦Liquids¦Oil | fuel_supply | oil | 2055 | 123.3726 | Price¦Secondary Energy¦Liquids¦Oil
Downscaling[REMIND-MAgPIE 3.2-4.6 IntegratedPhysicalDamages (95th-high)] | Current Policies | CHN | Price¦Secondary Energy¦Liquids¦Oil | US$2010/GJ | Price¦Secondary Energy¦Liquids¦Oil | fuel_supply | oil | 2060 | 200.6114 | Price¦Secondary Energy¦Liquids¦Oil
Downscaling[REMIND-MAgPIE 3.2-4.6 IntegratedPhysicalDamages (95th-high)] | Current Policies | CHN | Price¦Secondary Energy¦Liquids¦Oil | US$2010/GJ | Price¦Secondary Energy¦Liquids¦Oil | fuel_supply | oil | 2065 | 238.4923 | Price¦Secondary Energy¦Liquids¦Oil
Downscaling[REMIND-MAgPIE 3.2-4.6 IntegratedPhysicalDamages (95th-high)] | Current Policies | CHN | Price¦Secondary Energy¦Liquids¦Oil | US$2010/GJ | Price¦Secondary Energy¦Liquids¦Oil | fuel_supply | oil | 2070 | 276.3732 | Price¦Secondary Energy¦Liquids¦Oil
Downscaling[REMIND-MAgPIE 3.2-4.6 IntegratedPhysicalDamages (95th-high)] | Current Policies | CHN | Price¦Secondary Energy¦Liquids¦Oil | US$2010/GJ | Price¦Secondary Energy¦Liquids¦Oil | fuel_supply | oil | 2075 | 278.3015 | Price¦Secondary Energy¦Liquids¦Oil
Downscaling[REMIND-MAgPIE 3.2-4.6 IntegratedPhysicalDamages (95th-high)] | Current Policies | CHN | Price¦Secondary Energy¦Liquids¦Oil | US$2010/GJ | Price¦Secondary Energy¦Liquids¦Oil | fuel_supply | oil | 2080 | 280.2298 | Price¦Secondary Energy¦Liquids¦Oil
Downscaling[REMIND-MAgPIE 3.2-4.6 IntegratedPhysicalDamages (95th-high)] | Current Policies | CHN | Price¦Secondary Energy¦Liquids¦Oil | US$2010/GJ | Price¦Secondary Energy¦Liquids¦Oil | fuel_supply | oil | 2085 | 277.0617 | Price¦Secondary Energy¦Liquids¦Oil
Downscaling[REMIND-MAgPIE 3.2-4.6 IntegratedPhysicalDamages (95th-high)] | Current Policies | CHN | Price¦Secondary Energy¦Liquids¦Oil | US$2010/GJ | Price¦Secondary Energy¦Liquids¦Oil | fuel_supply | oil | 2090 | 273.8936 | Price¦Secondary Energy¦Liquids¦Oil
Downscaling[REMIND-MAgPIE 3.2-4.6 IntegratedPhysicalDamages (95th-high)] | Current Policies | CHN | Price¦Secondary Energy¦Liquids¦Oil | US$2010/GJ | Price¦Secondary Energy¦Liquids¦Oil | fuel_supply | oil | 2095 | 296.6133 | Price¦Secondary Energy¦Liquids¦Oil
Downscaling[REMIND-MAgPIE 3.2-4.6 IntegratedPhysicalDamages (95th-high)] | Current Policies | CHN | Price¦Secondary Energy¦Liquids¦Oil | US$2010/GJ | Price¦Secondary Energy¦Liquids¦Oil | fuel_supply | oil | 2100 | 319.333 | Price¦Secondary Energy¦Liquids¦Oil
Downscaling[REMIND-MAgPIE 3.2-4.6 IntegratedPhysicalDamages (95th-high)] | Current Policies | CHN | Emissions¦CO2 | Mt CO2/yr | Emissions¦CO2 | scenarios - CO2 abatement | CO2 | 2020 | 10725.5523 | Emissions¦CO2
Downscaling[REMIND-MAgPIE 3.2-4.6 IntegratedPhysicalDamages (95th-high)] | Current Policies | CHN | Emissions¦CO2 | Mt CO2/yr | Emissions¦CO2 | scenarios - CO2 abatement | CO2 | 2025 | 10846.5832 | Emissions¦CO2
Downscaling[REMIND-MAgPIE 3.2-4.6 IntegratedPhysicalDamages (95th-high)] | Current Policies | CHN | Emissions¦CO2 | Mt CO2/yr | Emissions¦CO2 | scenarios - CO2 abatement | CO2 | 2030 | 10382.9071 | Emissions¦CO2
Downscaling[REMIND-MAgPIE 3.2-4.6 IntegratedPhysicalDamages (95th-high)] | Current Policies | CHN | Emissions¦CO2 | Mt CO2/yr | Emissions¦CO2 | scenarios - CO2 abatement | CO2 | 2035 | 9551.0869 | Emissions¦CO2
Downscaling[REMIND-MAgPIE 3.2-4.6 IntegratedPhysicalDamages (95th-high)] | Current Policies | CHN | Emissions¦CO2 | Mt CO2/yr | Emissions¦CO2 | scenarios - CO2 abatement | CO2 | 2040 | 8254.975 | Emissions¦CO2
Downscaling[REMIND-MAgPIE 3.2-4.6 IntegratedPhysicalDamages (95th-high)] | Current Policies | CHN | Emissions¦CO2 | Mt CO2/yr | Emissions¦CO2 | scenarios - CO2 abatement | CO2 | 2045 | 6975.4729 | Emissions¦CO2
Downscaling[REMIND-MAgPIE 3.2-4.6 IntegratedPhysicalDamages (95th-high)] | Current Policies | CHN | Emissions¦CO2 | Mt CO2/yr | Emissions¦CO2 | scenarios - CO2 abatement | CO2 | 2050 | 5705.0091 | Emissions¦CO2
Downscaling[REMIND-MAgPIE 3.2-4.6 IntegratedPhysicalDamages (95th-high)] | Current Policies | CHN | Emissions¦CO2 | Mt CO2/yr | Emissions¦CO2 | scenarios - CO2 abatement | CO2 | 2055 | 5060.7057 | Emissions¦CO2
Downscaling[REMIND-MAgPIE 3.2-4.6 IntegratedPhysicalDamages (95th-high)] | Current Policies | CHN | Emissions¦CO2 | Mt CO2/yr | Emissions¦CO2 | scenarios - CO2 abatement | CO2 | 2060 | 4366.6865 | Emissions¦CO2
Downscaling[REMIND-MAgPIE 3.2-4.6 IntegratedPhysicalDamages (95th-high)] | Current Policies | CHN | Emissions¦CO2 | Mt CO2/yr | Emissions¦CO2 | scenarios - CO2 abatement | CO2 | 2065 | 4008.3109 | Emissions¦CO2
Downscaling[REMIND-MAgPIE 3.2-4.6 IntegratedPhysicalDamages (95th-high)] | Current Policies | CHN | Emissions¦CO2 | Mt CO2/yr | Emissions¦CO2 | scenarios - CO2 abatement | CO2 | 2070 | 3650.7913 | Emissions¦CO2
Downscaling[REMIND-MAgPIE 3.2-4.6 IntegratedPhysicalDamages (95th-high)] | Current Policies | CHN | Emissions¦CO2 | Mt CO2/yr | Emissions¦CO2 | scenarios - CO2 abatement | CO2 | 2075 | 3210.1554 | Emissions¦CO2
Downscaling[REMIND-MAgPIE 3.2-4.6 IntegratedPhysicalDamages (95th-high)] | Current Policies | CHN | Emissions¦CO2 | Mt CO2/yr | Emissions¦CO2 | scenarios - CO2 abatement | CO2 | 2080 | 2754.7692 | Emissions¦CO2
Downscaling[REMIND-MAgPIE 3.2-4.6 IntegratedPhysicalDamages (95th-high)] | Current Policies | CHN | Emissions¦CO2 | Mt CO2/yr | Emissions¦CO2 | scenarios - CO2 abatement | CO2 | 2085 | 2399.3685 | Emissions¦CO2
Downscaling[REMIND-MAgPIE 3.2-4.6 IntegratedPhysicalDamages (95th-high)] | Current Policies | CHN | Emissions¦CO2 | Mt CO2/yr | Emissions¦CO2 | scenarios - CO2 abatement | CO2 | 2090 | 2044.3763 | Emissions¦CO2
Downscaling[REMIND-MAgPIE 3.2-4.6 IntegratedPhysicalDamages (95th-high)] | Current Policies | CHN | Emissions¦CO2 | Mt CO2/yr | Emissions¦CO2 | scenarios - CO2 abatement | CO2 | 2095 | 1623.2942 | Emissions¦CO2
Downscaling[REMIND-MAgPIE 3.2-4.6 IntegratedPhysicalDamages (95th-high)] | Current Policies | CHN | Emissions¦CO2 | Mt CO2/yr | Emissions¦CO2 | scenarios - CO2 abatement | CO2 | 2100 | 1203.1077 | Emissions¦CO2
Downscaling[REMIND-MAgPIE 3.2-4.6 IntegratedPhysicalDamages (95th-high)] | Current Policies | CHN | Emissions¦CO2¦Energy | Mt CO2/yr | Emissions¦CO2¦Energy | scenarios - CO2 abatement | CO2 | 2020 | 10477.1338 | Emissions¦CO2¦Energy
Downscaling[REMIND-MAgPIE 3.2-4.6 IntegratedPhysicalDamages (95th-high)] | Current Policies | CHN | Emissions¦CO2¦Energy | Mt CO2/yr | Emissions¦CO2¦Energy | scenarios - CO2 abatement | CO2 | 2025 | 10685.6482 | Emissions¦CO2¦Energy
Downscaling[REMIND-MAgPIE 3.2-4.6 IntegratedPhysicalDamages (95th-high)] | Current Policies | CHN | Emissions¦CO2¦Energy | Mt CO2/yr | Emissions¦CO2¦Energy | scenarios - CO2 abatement | CO2 | 2030 | 10339.9871 | Emissions¦CO2¦Energy
Downscaling[REMIND-MAgPIE 3.2-4.6 IntegratedPhysicalDamages (95th-high)] | Current Policies | CHN | Emissions¦CO2¦Energy | Mt CO2/yr | Emissions¦CO2¦Energy | scenarios - CO2 abatement | CO2 | 2035 | 9665.0675 | Emissions¦CO2¦Energy
Downscaling[REMIND-MAgPIE 3.2-4.6 IntegratedPhysicalDamages (95th-high)] | Current Policies | CHN | Emissions¦CO2¦Energy | Mt CO2/yr | Emissions¦CO2¦Energy | scenarios - CO2 abatement | CO2 | 2040 | 8529.9924 | Emissions¦CO2¦Energy
Downscaling[REMIND-MAgPIE 3.2-4.6 IntegratedPhysicalDamages (95th-high)] | Current Policies | CHN | Emissions¦CO2¦Energy | Mt CO2/yr | Emissions¦CO2¦Energy | scenarios - CO2 abatement | CO2 | 2045 | 7338.1907 | Emissions¦CO2¦Energy
Downscaling[REMIND-MAgPIE 3.2-4.6 IntegratedPhysicalDamages (95th-high)] | Current Policies | CHN | Emissions¦CO2¦Energy | Mt CO2/yr | Emissions¦CO2¦Energy | scenarios - CO2 abatement | CO2 | 2050 | 6163.6646 | Emissions¦CO2¦Energy
Downscaling[REMIND-MAgPIE 3.2-4.6 IntegratedPhysicalDamages (95th-high)] | Current Policies | CHN | Emissions¦CO2¦Energy | Mt CO2/yr | Emissions¦CO2¦Energy | scenarios - CO2 abatement | CO2 | 2055 | 5597.2009 | Emissions¦CO2¦Energy
Downscaling[REMIND-MAgPIE 3.2-4.6 IntegratedPhysicalDamages (95th-high)] | Current Policies | CHN | Emissions¦CO2¦Energy | Mt CO2/yr | Emissions¦CO2¦Energy | scenarios - CO2 abatement | CO2 | 2060 | 4981.6164 | Emissions¦CO2¦Energy
Downscaling[REMIND-MAgPIE 3.2-4.6 IntegratedPhysicalDamages (95th-high)] | Current Policies | CHN | Emissions¦CO2¦Energy | Mt CO2/yr | Emissions¦CO2¦Energy | scenarios - CO2 abatement | CO2 | 2065 | 4620.694 | Emissions¦CO2¦Energy
Downscaling[REMIND-MAgPIE 3.2-4.6 IntegratedPhysicalDamages (95th-high)] | Current Policies | CHN | Emissions¦CO2¦Energy | Mt CO2/yr | Emissions¦CO2¦Energy | scenarios - CO2 abatement | CO2 | 2070 | 4260.4527 | Emissions¦CO2¦Energy
Downscaling[REMIND-MAgPIE 3.2-4.6 IntegratedPhysicalDamages (95th-high)] | Current Policies | CHN | Emissions¦CO2¦Energy | Mt CO2/yr | Emissions¦CO2¦Energy | scenarios - CO2 abatement | CO2 | 2075 | 3861.5312 | Emissions¦CO2¦Energy
Downscaling[REMIND-MAgPIE 3.2-4.6 IntegratedPhysicalDamages (95th-high)] | Current Policies | CHN | Emissions¦CO2¦Energy | Mt CO2/yr | Emissions¦CO2¦Energy | scenarios - CO2 abatement | CO2 | 2080 | 3447.7791 | Emissions¦CO2¦Energy
Downscaling[REMIND-MAgPIE 3.2-4.6 IntegratedPhysicalDamages (95th-high)] | Current Policies | CHN | Emissions¦CO2¦Energy | Mt CO2/yr | Emissions¦CO2¦Energy | scenarios - CO2 abatement | CO2 | 2085 | 3074.8391 | Emissions¦CO2¦Energy
Downscaling[REMIND-MAgPIE 3.2-4.6 IntegratedPhysicalDamages (95th-high)] | Current Policies | CHN | Emissions¦CO2¦Energy | Mt CO2/yr | Emissions¦CO2¦Energy | scenarios - CO2 abatement | CO2 | 2090 | 2702.2544 | Emissions¦CO2¦Energy
Downscaling[REMIND-MAgPIE 3.2-4.6 IntegratedPhysicalDamages (95th-high)] | Current Policies | CHN | Emissions¦CO2¦Energy | Mt CO2/yr | Emissions¦CO2¦Energy | scenarios - CO2 abatement | CO2 | 2095 | 2326.4411 | Emissions¦CO2¦Energy
Downscaling[REMIND-MAgPIE 3.2-4.6 IntegratedPhysicalDamages (95th-high)] | Current Policies | CHN | Emissions¦CO2¦Energy | Mt CO2/yr | Emissions¦CO2¦Energy | scenarios - CO2 abatement | CO2 | 2100 | 1951.5364 | Emissions¦CO2¦Energy
Downscaling[REMIND-MAgPIE 3.2-4.6 IntegratedPhysicalDamages (95th-high)] | Delayed transition | CHN | Carbon Sequestration¦CCS | Mt CO2/yr | Carbon Sequestration¦CCS | CCS potential |  | 2020 | 0 | Carbon Sequestration¦CCS
Downscaling[REMIND-MAgPIE 3.2-4.6 IntegratedPhysicalDamages (95th-high)] | Delayed transition | CHN | Carbon Sequestration¦CCS | Mt CO2/yr | Carbon Sequestration¦CCS | CCS potential |  | 2025 | 0 | Carbon Sequestration¦CCS
Downscaling[REMIND-MAgPIE 3.2-4.6 IntegratedPhysicalDamages (95th-high)] | Delayed transition | CHN | Carbon Sequestration¦CCS | Mt CO2/yr | Carbon Sequestration¦CCS | CCS potential |  | 2030 | 0 | Carbon Sequestration¦CCS
Downscaling[REMIND-MAgPIE 3.2-4.6 IntegratedPhysicalDamages (95th-high)] | Delayed transition | CHN | Carbon Sequestration¦CCS | Mt CO2/yr | Carbon Sequestration¦CCS | CCS potential |  | 2035 | 7.1555 | Carbon Sequestration¦CCS
Downscaling[REMIND-MAgPIE 3.2-4.6 IntegratedPhysicalDamages (95th-high)] | Delayed transition | CHN | Carbon Sequestration¦CCS | Mt CO2/yr | Carbon Sequestration¦CCS | CCS potential |  | 2040 | 277.494 | Carbon Sequestration¦CCS
Downscaling[REMIND-MAgPIE 3.2-4.6 IntegratedPhysicalDamages (95th-high)] | Delayed transition | CHN | Carbon Sequestration¦CCS | Mt CO2/yr | Carbon Sequestration¦CCS | CCS potential |  | 2045 | 687.1518 | Carbon Sequestration¦CCS
Downscaling[REMIND-MAgPIE 3.2-4.6 IntegratedPhysicalDamages (95th-high)] | Delayed transition | CHN | Carbon Sequestration¦CCS | Mt CO2/yr | Carbon Sequestration¦CCS | CCS potential |  | 2050 | 858.093 | Carbon Sequestration¦CCS
Downscaling[REMIND-MAgPIE 3.2-4.6 IntegratedPhysicalDamages (95th-high)] | Delayed transition | CHN | Carbon Sequestration¦CCS | Mt CO2/yr | Carbon Sequestration¦CCS | CCS potential |  | 2055 | 1010.1568 | Carbon Sequestration¦CCS
Downscaling[REMIND-MAgPIE 3.2-4.6 IntegratedPhysicalDamages (95th-high)] | Delayed transition | CHN | Carbon Sequestration¦CCS | Mt CO2/yr | Carbon Sequestration¦CCS | CCS potential |  | 2060 | 1092.0201 | Carbon Sequestration¦CCS
Downscaling[REMIND-MAgPIE 3.2-4.6 IntegratedPhysicalDamages (95th-high)] | Delayed transition | CHN | Carbon Sequestration¦CCS | Mt CO2/yr | Carbon Sequestration¦CCS | CCS potential |  | 2065 | 1252.7813 | Carbon Sequestration¦CCS
Downscaling[REMIND-MAgPIE 3.2-4.6 IntegratedPhysicalDamages (95th-high)] | Delayed transition | CHN | Carbon Sequestration¦CCS | Mt CO2/yr | Carbon Sequestration¦CCS | CCS potential |  | 2070 | 1414.7458 | Carbon Sequestration¦CCS
Downscaling[REMIND-MAgPIE 3.2-4.6 IntegratedPhysicalDamages (95th-high)] | Delayed transition | CHN | Carbon Sequestration¦CCS | Mt CO2/yr | Carbon Sequestration¦CCS | CCS potential |  | 2075 | 1499.3878 | Carbon Sequestration¦CCS
Downscaling[REMIND-MAgPIE 3.2-4.6 IntegratedPhysicalDamages (95th-high)] | Delayed transition | CHN | Carbon Sequestration¦CCS | Mt CO2/yr | Carbon Sequestration¦CCS | CCS potential |  | 2080 | 1585.1612 | Carbon Sequestration¦CCS
Downscaling[REMIND-MAgPIE 3.2-4.6 IntegratedPhysicalDamages (95th-high)] | Delayed transition | CHN | Carbon Sequestration¦CCS | Mt CO2/yr | Carbon Sequestration¦CCS | CCS potential |  | 2085 | 1617.6607 | Carbon Sequestration¦CCS
Downscaling[REMIND-MAgPIE 3.2-4.6 IntegratedPhysicalDamages (95th-high)] | Delayed transition | CHN | Carbon Sequestration¦CCS | Mt CO2/yr | Carbon Sequestration¦CCS | CCS potential |  | 2090 | 1651.6793 | Carbon Sequestration¦CCS
Downscaling[REMIND-MAgPIE 3.2-4.6 IntegratedPhysicalDamages (95th-high)] | Delayed transition | CHN | Carbon Sequestration¦CCS | Mt CO2/yr | Carbon Sequestration¦CCS | CCS potential |  | 2095 | 1597.74 | Carbon Sequestration¦CCS
Downscaling[REMIND-MAgPIE 3.2-4.6 IntegratedPhysicalDamages (95th-high)] | Delayed transition | CHN | Carbon Sequestration¦CCS | Mt CO2/yr | Carbon Sequestration¦CCS | CCS potential |  | 2100 | 1543.9693 | Carbon Sequestration¦CCS
Downscaling[REMIND-MAgPIE 3.2-4.6 IntegratedPhysicalDamages (95th-high)] | Delayed transition | CHN | Final Energy¦Industry¦Electricity | EJ/yr | Final Energy¦Industry¦Electricity | demand_projection | elc_industry | 2020 | 14.7852 | Final Energy¦Industry¦Electricity
Downscaling[REMIND-MAgPIE 3.2-4.6 IntegratedPhysicalDamages (95th-high)] | Delayed transition | CHN | Final Energy¦Industry¦Electricity | EJ/yr | Final Energy¦Industry¦Electricity | demand_projection | elc_industry | 2025 | 16.6457 | Final Energy¦Industry¦Electricity
Downscaling[REMIND-MAgPIE 3.2-4.6 IntegratedPhysicalDamages (95th-high)] | Delayed transition | CHN | Final Energy¦Industry¦Electricity | EJ/yr | Final Energy¦Industry¦Electricity | demand_projection | elc_industry | 2030 | 17.668 | Final Energy¦Industry¦Electricity
Downscaling[REMIND-MAgPIE 3.2-4.6 IntegratedPhysicalDamages (95th-high)] | Delayed transition | CHN | Final Energy¦Industry¦Electricity | EJ/yr | Final Energy¦Industry¦Electricity | demand_projection | elc_industry | 2035 | 18.1755 | Final Energy¦Industry¦Electricity
Downscaling[REMIND-MAgPIE 3.2-4.6 IntegratedPhysicalDamages (95th-high)] | Delayed transition | CHN | Final Energy¦Industry¦Electricity | EJ/yr | Final Energy¦Industry¦Electricity | demand_projection | elc_industry | 2040 | 17.3469 | Final Energy¦Industry¦Electricity
Downscaling[REMIND-MAgPIE 3.2-4.6 IntegratedPhysicalDamages (95th-high)] | Delayed transition | CHN | Final Energy¦Industry¦Electricity | EJ/yr | Final Energy¦Industry¦Electricity | demand_projection | elc_industry | 2045 | 16.1928 | Final Energy¦Industry¦Electricity
Downscaling[REMIND-MAgPIE 3.2-4.6 IntegratedPhysicalDamages (95th-high)] | Delayed transition | CHN | Final Energy¦Industry¦Electricity | EJ/yr | Final Energy¦Industry¦Electricity | demand_projection | elc_industry | 2050 | 15.9105 | Final Energy¦Industry¦Electricity
Downscaling[REMIND-MAgPIE 3.2-4.6 IntegratedPhysicalDamages (95th-high)] | Delayed transition | CHN | Final Energy¦Industry¦Electricity | EJ/yr | Final Energy¦Industry¦Electricity | demand_projection | elc_industry | 2055 | 14.9418 | Final Energy¦Industry¦Electricity
Downscaling[REMIND-MAgPIE 3.2-4.6 IntegratedPhysicalDamages (95th-high)] | Delayed transition | CHN | Final Energy¦Industry¦Electricity | EJ/yr | Final Energy¦Industry¦Electricity | demand_projection | elc_industry | 2060 | 13.4175 | Final Energy¦Industry¦Electricity
Downscaling[REMIND-MAgPIE 3.2-4.6 IntegratedPhysicalDamages (95th-high)] | Delayed transition | CHN | Final Energy¦Industry¦Electricity | EJ/yr | Final Energy¦Industry¦Electricity | demand_projection | elc_industry | 2065 | 12.1422 | Final Energy¦Industry¦Electricity
Downscaling[REMIND-MAgPIE 3.2-4.6 IntegratedPhysicalDamages (95th-high)] | Delayed transition | CHN | Final Energy¦Industry¦Electricity | EJ/yr | Final Energy¦Industry¦Electricity | demand_projection | elc_industry | 2070 | 10.872 | Final Energy¦Industry¦Electricity
Downscaling[REMIND-MAgPIE 3.2-4.6 IntegratedPhysicalDamages (95th-high)] | Delayed transition | CHN | Final Energy¦Industry¦Electricity | EJ/yr | Final Energy¦Industry¦Electricity | demand_projection | elc_industry | 2075 | 9.7718 | Final Energy¦Industry¦Electricity
Downscaling[REMIND-MAgPIE 3.2-4.6 IntegratedPhysicalDamages (95th-high)] | Delayed transition | CHN | Final Energy¦Industry¦Electricity | EJ/yr | Final Energy¦Industry¦Electricity | demand_projection | elc_industry | 2080 | 8.6745 | Final Energy¦Industry¦Electricity
Downscaling[REMIND-MAgPIE 3.2-4.6 IntegratedPhysicalDamages (95th-high)] | Delayed transition | CHN | Final Energy¦Industry¦Electricity | EJ/yr | Final Energy¦Industry¦Electricity | demand_projection | elc_industry | 2085 | 7.8664 | Final Energy¦Industry¦Electricity
Downscaling[REMIND-MAgPIE 3.2-4.6 IntegratedPhysicalDamages (95th-high)] | Delayed transition | CHN | Final Energy¦Industry¦Electricity | EJ/yr | Final Energy¦Industry¦Electricity | demand_projection | elc_industry | 2090 | 7.0636 | Final Energy¦Industry¦Electricity
Downscaling[REMIND-MAgPIE 3.2-4.6 IntegratedPhysicalDamages (95th-high)] | Delayed transition | CHN | Final Energy¦Industry¦Electricity | EJ/yr | Final Energy¦Industry¦Electricity | demand_projection | elc_industry | 2095 | 6.2328 | Final Energy¦Industry¦Electricity
Downscaling[REMIND-MAgPIE 3.2-4.6 IntegratedPhysicalDamages (95th-high)] | Delayed transition | CHN | Final Energy¦Industry¦Electricity | EJ/yr | Final Energy¦Industry¦Electricity | demand_projection | elc_industry | 2100 | 5.4036 | Final Energy¦Industry¦Electricity
Downscaling[REMIND-MAgPIE 3.2-4.6 IntegratedPhysicalDamages (95th-high)] | Delayed transition | CHN | Final Energy¦Residential and Commercial¦Electricity | EJ/yr | Final Energy¦Residential and Commercial¦Electricity | demand_projection | elc_buildings | 2020 | 9.0419 | Final Energy¦Residential and Commercial¦Electricity
Downscaling[REMIND-MAgPIE 3.2-4.6 IntegratedPhysicalDamages (95th-high)] | Delayed transition | CHN | Final Energy¦Residential and Commercial¦Electricity | EJ/yr | Final Energy¦Residential and Commercial¦Electricity | demand_projection | elc_buildings | 2025 | 12.6864 | Final Energy¦Residential and Commercial¦Electricity
Downscaling[REMIND-MAgPIE 3.2-4.6 IntegratedPhysicalDamages (95th-high)] | Delayed transition | CHN | Final Energy¦Residential and Commercial¦Electricity | EJ/yr | Final Energy¦Residential and Commercial¦Electricity | demand_projection | elc_buildings | 2030 | 16.3267 | Final Energy¦Residential and Commercial¦Electricity
Downscaling[REMIND-MAgPIE 3.2-4.6 IntegratedPhysicalDamages (95th-high)] | Delayed transition | CHN | Final Energy¦Residential and Commercial¦Electricity | EJ/yr | Final Energy¦Residential and Commercial¦Electricity | demand_projection | elc_buildings | 2035 | 19.1632 | Final Energy¦Residential and Commercial¦Electricity
Downscaling[REMIND-MAgPIE 3.2-4.6 IntegratedPhysicalDamages (95th-high)] | Delayed transition | CHN | Final Energy¦Residential and Commercial¦Electricity | EJ/yr | Final Energy¦Residential and Commercial¦Electricity | demand_projection | elc_buildings | 2040 | 19.5782 | Final Energy¦Residential and Commercial¦Electricity
Downscaling[REMIND-MAgPIE 3.2-4.6 IntegratedPhysicalDamages (95th-high)] | Delayed transition | CHN | Final Energy¦Residential and Commercial¦Electricity | EJ/yr | Final Energy¦Residential and Commercial¦Electricity | demand_projection | elc_buildings | 2045 | 18.8026 | Final Energy¦Residential and Commercial¦Electricity
Downscaling[REMIND-MAgPIE 3.2-4.6 IntegratedPhysicalDamages (95th-high)] | Delayed transition | CHN | Final Energy¦Residential and Commercial¦Electricity | EJ/yr | Final Energy¦Residential and Commercial¦Electricity | demand_projection | elc_buildings | 2050 | 19.7981 | Final Energy¦Residential and Commercial¦Electricity
Downscaling[REMIND-MAgPIE 3.2-4.6 IntegratedPhysicalDamages (95th-high)] | Delayed transition | CHN | Final Energy¦Residential and Commercial¦Electricity | EJ/yr | Final Energy¦Residential and Commercial¦Electricity | demand_projection | elc_buildings | 2055 | 18.9577 | Final Energy¦Residential and Commercial¦Electricity
Downscaling[REMIND-MAgPIE 3.2-4.6 IntegratedPhysicalDamages (95th-high)] | Delayed transition | CHN | Final Energy¦Residential and Commercial¦Electricity | EJ/yr | Final Energy¦Residential and Commercial¦Electricity | demand_projection | elc_buildings | 2060 | 17.9698 | Final Energy¦Residential and Commercial¦Electricity
Downscaling[REMIND-MAgPIE 3.2-4.6 IntegratedPhysicalDamages (95th-high)] | Delayed transition | CHN | Final Energy¦Residential and Commercial¦Electricity | EJ/yr | Final Energy¦Residential and Commercial¦Electricity | demand_projection | elc_buildings | 2065 | 17.4475 | Final Energy¦Residential and Commercial¦Electricity
Downscaling[REMIND-MAgPIE 3.2-4.6 IntegratedPhysicalDamages (95th-high)] | Delayed transition | CHN | Final Energy¦Residential and Commercial¦Electricity | EJ/yr | Final Energy¦Residential and Commercial¦Electricity | demand_projection | elc_buildings | 2070 | 16.931 | Final Energy¦Residential and Commercial¦Electricity
Downscaling[REMIND-MAgPIE 3.2-4.6 IntegratedPhysicalDamages (95th-high)] | Delayed transition | CHN | Final Energy¦Residential and Commercial¦Electricity | EJ/yr | Final Energy¦Residential and Commercial¦Electricity | demand_projection | elc_buildings | 2075 | 16.4725 | Final Energy¦Residential and Commercial¦Electricity
Downscaling[REMIND-MAgPIE 3.2-4.6 IntegratedPhysicalDamages (95th-high)] | Delayed transition | CHN | Final Energy¦Residential and Commercial¦Electricity | EJ/yr | Final Energy¦Residential and Commercial¦Electricity | demand_projection | elc_buildings | 2080 | 16.0201 | Final Energy¦Residential and Commercial¦Electricity
Downscaling[REMIND-MAgPIE 3.2-4.6 IntegratedPhysicalDamages (95th-high)] | Delayed transition | CHN | Final Energy¦Residential and Commercial¦Electricity | EJ/yr | Final Energy¦Residential and Commercial¦Electricity | demand_projection | elc_buildings | 2085 | 15.5914 | Final Energy¦Residential and Commercial¦Electricity
Downscaling[REMIND-MAgPIE 3.2-4.6 IntegratedPhysicalDamages (95th-high)] | Delayed transition | CHN | Final Energy¦Residential and Commercial¦Electricity | EJ/yr | Final Energy¦Residential and Commercial¦Electricity | demand_projection | elc_buildings | 2090 | 15.1714 | Final Energy¦Residential and Commercial¦Electricity
Downscaling[REMIND-MAgPIE 3.2-4.6 IntegratedPhysicalDamages (95th-high)] | Delayed transition | CHN | Final Energy¦Residential and Commercial¦Electricity | EJ/yr | Final Energy¦Residential and Commercial¦Electricity | demand_projection | elc_buildings | 2095 | 14.4091 | Final Energy¦Residential and Commercial¦Electricity
Downscaling[REMIND-MAgPIE 3.2-4.6 IntegratedPhysicalDamages (95th-high)] | Delayed transition | CHN | Final Energy¦Residential and Commercial¦Electricity | EJ/yr | Final Energy¦Residential and Commercial¦Electricity | demand_projection | elc_buildings | 2100 | 13.6498 | Final Energy¦Residential and Commercial¦Electricity
Downscaling[REMIND-MAgPIE 3.2-4.6 IntegratedPhysicalDamages (95th-high)] | Delayed transition | CHN | Final Energy¦Transportation¦Electricity | EJ/yr | Final Energy¦Transportation¦Electricity | demand_projection | elc_transport | 2020 | 0.2395 | Final Energy¦Transportation¦Electricity
Downscaling[REMIND-MAgPIE 3.2-4.6 IntegratedPhysicalDamages (95th-high)] | Delayed transition | CHN | Final Energy¦Transportation¦Electricity | EJ/yr | Final Energy¦Transportation¦Electricity | demand_projection | elc_transport | 2025 | 0.7573 | Final Energy¦Transportation¦Electricity
Downscaling[REMIND-MAgPIE 3.2-4.6 IntegratedPhysicalDamages (95th-high)] | Delayed transition | CHN | Final Energy¦Transportation¦Electricity | EJ/yr | Final Energy¦Transportation¦Electricity | demand_projection | elc_transport | 2030 | 1.7295 | Final Energy¦Transportation¦Electricity
Downscaling[REMIND-MAgPIE 3.2-4.6 IntegratedPhysicalDamages (95th-high)] | Delayed transition | CHN | Final Energy¦Transportation¦Electricity | EJ/yr | Final Energy¦Transportation¦Electricity | demand_projection | elc_transport | 2035 | 2.6554 | Final Energy¦Transportation¦Electricity
Downscaling[REMIND-MAgPIE 3.2-4.6 IntegratedPhysicalDamages (95th-high)] | Delayed transition | CHN | Final Energy¦Transportation¦Electricity | EJ/yr | Final Energy¦Transportation¦Electricity | demand_projection | elc_transport | 2040 | 3.2832 | Final Energy¦Transportation¦Electricity
Downscaling[REMIND-MAgPIE 3.2-4.6 IntegratedPhysicalDamages (95th-high)] | Delayed transition | CHN | Final Energy¦Transportation¦Electricity | EJ/yr | Final Energy¦Transportation¦Electricity | demand_projection | elc_transport | 2045 | 3.6865 | Final Energy¦Transportation¦Electricity
Downscaling[REMIND-MAgPIE 3.2-4.6 IntegratedPhysicalDamages (95th-high)] | Delayed transition | CHN | Final Energy¦Transportation¦Electricity | EJ/yr | Final Energy¦Transportation¦Electricity | demand_projection | elc_transport | 2050 | 3.9524 | Final Energy¦Transportation¦Electricity
Downscaling[REMIND-MAgPIE 3.2-4.6 IntegratedPhysicalDamages (95th-high)] | Delayed transition | CHN | Final Energy¦Transportation¦Electricity | EJ/yr | Final Energy¦Transportation¦Electricity | demand_projection | elc_transport | 2055 | 4.1856 | Final Energy¦Transportation¦Electricity
Downscaling[REMIND-MAgPIE 3.2-4.6 IntegratedPhysicalDamages (95th-high)] | Delayed transition | CHN | Final Energy¦Transportation¦Electricity | EJ/yr | Final Energy¦Transportation¦Electricity | demand_projection | elc_transport | 2060 | 4.2282 | Final Energy¦Transportation¦Electricity
Downscaling[REMIND-MAgPIE 3.2-4.6 IntegratedPhysicalDamages (95th-high)] | Delayed transition | CHN | Final Energy¦Transportation¦Electricity | EJ/yr | Final Energy¦Transportation¦Electricity | demand_projection | elc_transport | 2065 | 4.2522 | Final Energy¦Transportation¦Electricity
Downscaling[REMIND-MAgPIE 3.2-4.6 IntegratedPhysicalDamages (95th-high)] | Delayed transition | CHN | Final Energy¦Transportation¦Electricity | EJ/yr | Final Energy¦Transportation¦Electricity | demand_projection | elc_transport | 2070 | 4.2763 | Final Energy¦Transportation¦Electricity
Downscaling[REMIND-MAgPIE 3.2-4.6 IntegratedPhysicalDamages (95th-high)] | Delayed transition | CHN | Final Energy¦Transportation¦Electricity | EJ/yr | Final Energy¦Transportation¦Electricity | demand_projection | elc_transport | 2075 | 4.22 | Final Energy¦Transportation¦Electricity
Downscaling[REMIND-MAgPIE 3.2-4.6 IntegratedPhysicalDamages (95th-high)] | Delayed transition | CHN | Final Energy¦Transportation¦Electricity | EJ/yr | Final Energy¦Transportation¦Electricity | demand_projection | elc_transport | 2080 | 4.1676 | Final Energy¦Transportation¦Electricity
Downscaling[REMIND-MAgPIE 3.2-4.6 IntegratedPhysicalDamages (95th-high)] | Delayed transition | CHN | Final Energy¦Transportation¦Electricity | EJ/yr | Final Energy¦Transportation¦Electricity | demand_projection | elc_transport | 2085 | 4.1084 | Final Energy¦Transportation¦Electricity
Downscaling[REMIND-MAgPIE 3.2-4.6 IntegratedPhysicalDamages (95th-high)] | Delayed transition | CHN | Final Energy¦Transportation¦Electricity | EJ/yr | Final Energy¦Transportation¦Electricity | demand_projection | elc_transport | 2090 | 4.0601 | Final Energy¦Transportation¦Electricity
Downscaling[REMIND-MAgPIE 3.2-4.6 IntegratedPhysicalDamages (95th-high)] | Delayed transition | CHN | Final Energy¦Transportation¦Electricity | EJ/yr | Final Energy¦Transportation¦Electricity | demand_projection | elc_transport | 2095 | 4.0157 | Final Energy¦Transportation¦Electricity
Downscaling[REMIND-MAgPIE 3.2-4.6 IntegratedPhysicalDamages (95th-high)] | Delayed transition | CHN | Final Energy¦Transportation¦Electricity | EJ/yr | Final Energy¦Transportation¦Electricity | demand_projection | elc_transport | 2100 | 3.9722 | Final Energy¦Transportation¦Electricity
Downscaling[REMIND-MAgPIE 3.2-4.6 IntegratedPhysicalDamages (95th-high)] | Delayed transition | CHN | Secondary Energy¦Hydrogen | EJ/yr | Secondary Energy¦Hydrogen | demand_projection | hydrogen_allsect | 2020 | 0.0512 | Secondary Energy¦Hydrogen
Downscaling[REMIND-MAgPIE 3.2-4.6 IntegratedPhysicalDamages (95th-high)] | Delayed transition | CHN | Secondary Energy¦Hydrogen | EJ/yr | Secondary Energy¦Hydrogen | demand_projection | hydrogen_allsect | 2025 | 0.3077 | Secondary Energy¦Hydrogen
Downscaling[REMIND-MAgPIE 3.2-4.6 IntegratedPhysicalDamages (95th-high)] | Delayed transition | CHN | Secondary Energy¦Hydrogen | EJ/yr | Secondary Energy¦Hydrogen | demand_projection | hydrogen_allsect | 2030 | 0.6511 | Secondary Energy¦Hydrogen
Downscaling[REMIND-MAgPIE 3.2-4.6 IntegratedPhysicalDamages (95th-high)] | Delayed transition | CHN | Secondary Energy¦Hydrogen | EJ/yr | Secondary Energy¦Hydrogen | demand_projection | hydrogen_allsect | 2035 | 0.8557 | Secondary Energy¦Hydrogen
Downscaling[REMIND-MAgPIE 3.2-4.6 IntegratedPhysicalDamages (95th-high)] | Delayed transition | CHN | Secondary Energy¦Hydrogen | EJ/yr | Secondary Energy¦Hydrogen | demand_projection | hydrogen_allsect | 2040 | 0.9771 | Secondary Energy¦Hydrogen
Downscaling[REMIND-MAgPIE 3.2-4.6 IntegratedPhysicalDamages (95th-high)] | Delayed transition | CHN | Secondary Energy¦Hydrogen | EJ/yr | Secondary Energy¦Hydrogen | demand_projection | hydrogen_allsect | 2045 | 1.4426 | Secondary Energy¦Hydrogen
Downscaling[REMIND-MAgPIE 3.2-4.6 IntegratedPhysicalDamages (95th-high)] | Delayed transition | CHN | Secondary Energy¦Hydrogen | EJ/yr | Secondary Energy¦Hydrogen | demand_projection | hydrogen_allsect | 2050 | 2.3562 | Secondary Energy¦Hydrogen
Downscaling[REMIND-MAgPIE 3.2-4.6 IntegratedPhysicalDamages (95th-high)] | Delayed transition | CHN | Secondary Energy¦Hydrogen | EJ/yr | Secondary Energy¦Hydrogen | demand_projection | hydrogen_allsect | 2055 | 3.5004 | Secondary Energy¦Hydrogen
Downscaling[REMIND-MAgPIE 3.2-4.6 IntegratedPhysicalDamages (95th-high)] | Delayed transition | CHN | Secondary Energy¦Hydrogen | EJ/yr | Secondary Energy¦Hydrogen | demand_projection | hydrogen_allsect | 2060 | 5.0604 | Secondary Energy¦Hydrogen
Downscaling[REMIND-MAgPIE 3.2-4.6 IntegratedPhysicalDamages (95th-high)] | Delayed transition | CHN | Secondary Energy¦Hydrogen | EJ/yr | Secondary Energy¦Hydrogen | demand_projection | hydrogen_allsect | 2065 | 5.6558 | Secondary Energy¦Hydrogen
Downscaling[REMIND-MAgPIE 3.2-4.6 IntegratedPhysicalDamages (95th-high)] | Delayed transition | CHN | Secondary Energy¦Hydrogen | EJ/yr | Secondary Energy¦Hydrogen | demand_projection | hydrogen_allsect | 2070 | 6.2839 | Secondary Energy¦Hydrogen
Downscaling[REMIND-MAgPIE 3.2-4.6 IntegratedPhysicalDamages (95th-high)] | Delayed transition | CHN | Secondary Energy¦Hydrogen | EJ/yr | Secondary Energy¦Hydrogen | demand_projection | hydrogen_allsect | 2075 | 6.4304 | Secondary Energy¦Hydrogen
Downscaling[REMIND-MAgPIE 3.2-4.6 IntegratedPhysicalDamages (95th-high)] | Delayed transition | CHN | Secondary Energy¦Hydrogen | EJ/yr | Secondary Energy¦Hydrogen | demand_projection | hydrogen_allsect | 2080 | 6.5928 | Secondary Energy¦Hydrogen
Downscaling[REMIND-MAgPIE 3.2-4.6 IntegratedPhysicalDamages (95th-high)] | Delayed transition | CHN | Secondary Energy¦Hydrogen | EJ/yr | Secondary Energy¦Hydrogen | demand_projection | hydrogen_allsect | 2085 | 6.6847 | Secondary Energy¦Hydrogen
Downscaling[REMIND-MAgPIE 3.2-4.6 IntegratedPhysicalDamages (95th-high)] | Delayed transition | CHN | Secondary Energy¦Hydrogen | EJ/yr | Secondary Energy¦Hydrogen | demand_projection | hydrogen_allsect | 2090 | 6.7892 | Secondary Energy¦Hydrogen
Downscaling[REMIND-MAgPIE 3.2-4.6 IntegratedPhysicalDamages (95th-high)] | Delayed transition | CHN | Secondary Energy¦Hydrogen | EJ/yr | Secondary Energy¦Hydrogen | demand_projection | hydrogen_allsect | 2095 | 6.9868 | Secondary Energy¦Hydrogen
Downscaling[REMIND-MAgPIE 3.2-4.6 IntegratedPhysicalDamages (95th-high)] | Delayed transition | CHN | Secondary Energy¦Hydrogen | EJ/yr | Secondary Energy¦Hydrogen | demand_projection | hydrogen_allsect | 2100 | 7.1989 | Secondary Energy¦Hydrogen
Downscaling[REMIND-MAgPIE 3.2-4.6 IntegratedPhysicalDamages (95th-high)] | Delayed transition | CHN | Secondary Energy¦Electricity¦Coal | EJ/yr | Secondary Energy¦Electricity¦Coal | elec_co2 |  | 2020 | 21.4444 | Secondary Energy¦Electricity¦Coal | 94
Downscaling[REMIND-MAgPIE 3.2-4.6 IntegratedPhysicalDamages (95th-high)] | Delayed transition | CHN | Secondary Energy¦Electricity¦Coal | EJ/yr | Secondary Energy¦Electricity¦Coal | elec_co2 |  | 2025 | 21.2758 | Secondary Energy¦Electricity¦Coal | 94
Downscaling[REMIND-MAgPIE 3.2-4.6 IntegratedPhysicalDamages (95th-high)] | Delayed transition | CHN | Secondary Energy¦Electricity¦Coal | EJ/yr | Secondary Energy¦Electricity¦Coal | elec_co2 |  | 2030 | 20.0565 | Secondary Energy¦Electricity¦Coal | 94
Downscaling[REMIND-MAgPIE 3.2-4.6 IntegratedPhysicalDamages (95th-high)] | Delayed transition | CHN | Secondary Energy¦Electricity¦Coal | EJ/yr | Secondary Energy¦Electricity¦Coal | elec_co2 |  | 2035 | 15.8318 | Secondary Energy¦Electricity¦Coal | 94
Downscaling[REMIND-MAgPIE 3.2-4.6 IntegratedPhysicalDamages (95th-high)] | Delayed transition | CHN | Secondary Energy¦Electricity¦Coal | EJ/yr | Secondary Energy¦Electricity¦Coal | elec_co2 |  | 2040 | 7.0827 | Secondary Energy¦Electricity¦Coal | 94
Downscaling[REMIND-MAgPIE 3.2-4.6 IntegratedPhysicalDamages (95th-high)] | Delayed transition | CHN | Secondary Energy¦Electricity¦Coal | EJ/yr | Secondary Energy¦Electricity¦Coal | elec_co2 |  | 2045 | 0.3213 | Secondary Energy¦Electricity¦Coal | 94
Downscaling[REMIND-MAgPIE 3.2-4.6 IntegratedPhysicalDamages (95th-high)] | Delayed transition | CHN | Secondary Energy¦Electricity¦Coal | EJ/yr | Secondary Energy¦Electricity¦Coal | elec_co2 |  | 2050 | 0.0099 | Secondary Energy¦Electricity¦Coal | 94
Downscaling[REMIND-MAgPIE 3.2-4.6 IntegratedPhysicalDamages (95th-high)] | Delayed transition | CHN | Secondary Energy¦Electricity¦Coal | EJ/yr | Secondary Energy¦Electricity¦Coal | elec_co2 |  | 2055 | 0.0002 | Secondary Energy¦Electricity¦Coal | 94
Downscaling[REMIND-MAgPIE 3.2-4.6 IntegratedPhysicalDamages (95th-high)] | Delayed transition | CHN | Secondary Energy¦Electricity¦Coal | EJ/yr | Secondary Energy¦Electricity¦Coal | elec_co2 |  | 2060 | 0.0001 | Secondary Energy¦Electricity¦Coal | 94
Downscaling[REMIND-MAgPIE 3.2-4.6 IntegratedPhysicalDamages (95th-high)] | Delayed transition | CHN | Secondary Energy¦Electricity¦Coal | EJ/yr | Secondary Energy¦Electricity¦Coal | elec_co2 |  | 2065 | 0.0001 | Secondary Energy¦Electricity¦Coal | 94
Downscaling[REMIND-MAgPIE 3.2-4.6 IntegratedPhysicalDamages (95th-high)] | Delayed transition | CHN | Secondary Energy¦Electricity¦Coal | EJ/yr | Secondary Energy¦Electricity¦Coal | elec_co2 |  | 2070 | 0 | Secondary Energy¦Electricity¦Coal | 94
Downscaling[REMIND-MAgPIE 3.2-4.6 IntegratedPhysicalDamages (95th-high)] | Delayed transition | CHN | Secondary Energy¦Electricity¦Coal | EJ/yr | Secondary Energy¦Electricity¦Coal | elec_co2 |  | 2075 | 0 | Secondary Energy¦Electricity¦Coal | 94
Downscaling[REMIND-MAgPIE 3.2-4.6 IntegratedPhysicalDamages (95th-high)] | Delayed transition | CHN | Secondary Energy¦Electricity¦Coal | EJ/yr | Secondary Energy¦Electricity¦Coal | elec_co2 |  | 2080 | 0 | Secondary Energy¦Electricity¦Coal | 94
Downscaling[REMIND-MAgPIE 3.2-4.6 IntegratedPhysicalDamages (95th-high)] | Delayed transition | CHN | Secondary Energy¦Electricity¦Coal | EJ/yr | Secondary Energy¦Electricity¦Coal | elec_co2 |  | 2085 | 0 | Secondary Energy¦Electricity¦Coal | 94
Downscaling[REMIND-MAgPIE 3.2-4.6 IntegratedPhysicalDamages (95th-high)] | Delayed transition | CHN | Secondary Energy¦Electricity¦Coal | EJ/yr | Secondary Energy¦Electricity¦Coal | elec_co2 |  | 2090 | 0 | Secondary Energy¦Electricity¦Coal | 94
Downscaling[REMIND-MAgPIE 3.2-4.6 IntegratedPhysicalDamages (95th-high)] | Delayed transition | CHN | Secondary Energy¦Electricity¦Coal | EJ/yr | Secondary Energy¦Electricity¦Coal | elec_co2 |  | 2095 | 0 | Secondary Energy¦Electricity¦Coal | 94
Downscaling[REMIND-MAgPIE 3.2-4.6 IntegratedPhysicalDamages (95th-high)] | Delayed transition | CHN | Secondary Energy¦Electricity¦Coal | EJ/yr | Secondary Energy¦Electricity¦Coal | elec_co2 |  | 2100 | 0 | Secondary Energy¦Electricity¦Coal | 94
Downscaling[REMIND-MAgPIE 3.2-4.6 IntegratedPhysicalDamages (95th-high)] | Delayed transition | CHN | Secondary Energy¦Electricity¦Gas | EJ/yr | Secondary Energy¦Electricity¦Gas | elec_co2 |  | 2020 | 1.6334 | Secondary Energy¦Electricity¦Gas | 55
Downscaling[REMIND-MAgPIE 3.2-4.6 IntegratedPhysicalDamages (95th-high)] | Delayed transition | CHN | Secondary Energy¦Electricity¦Gas | EJ/yr | Secondary Energy¦Electricity¦Gas | elec_co2 |  | 2025 | 1.959 | Secondary Energy¦Electricity¦Gas | 55
Downscaling[REMIND-MAgPIE 3.2-4.6 IntegratedPhysicalDamages (95th-high)] | Delayed transition | CHN | Secondary Energy¦Electricity¦Gas | EJ/yr | Secondary Energy¦Electricity¦Gas | elec_co2 |  | 2030 | 1.8224 | Secondary Energy¦Electricity¦Gas | 55
Downscaling[REMIND-MAgPIE 3.2-4.6 IntegratedPhysicalDamages (95th-high)] | Delayed transition | CHN | Secondary Energy¦Electricity¦Gas | EJ/yr | Secondary Energy¦Electricity¦Gas | elec_co2 |  | 2035 | 1.4777 | Secondary Energy¦Electricity¦Gas | 55
Downscaling[REMIND-MAgPIE 3.2-4.6 IntegratedPhysicalDamages (95th-high)] | Delayed transition | CHN | Secondary Energy¦Electricity¦Gas | EJ/yr | Secondary Energy¦Electricity¦Gas | elec_co2 |  | 2040 | 0.8112 | Secondary Energy¦Electricity¦Gas | 55
Downscaling[REMIND-MAgPIE 3.2-4.6 IntegratedPhysicalDamages (95th-high)] | Delayed transition | CHN | Secondary Energy¦Electricity¦Gas | EJ/yr | Secondary Energy¦Electricity¦Gas | elec_co2 |  | 2045 | 0.2987 | Secondary Energy¦Electricity¦Gas | 55
Downscaling[REMIND-MAgPIE 3.2-4.6 IntegratedPhysicalDamages (95th-high)] | Delayed transition | CHN | Secondary Energy¦Electricity¦Gas | EJ/yr | Secondary Energy¦Electricity¦Gas | elec_co2 |  | 2050 | 0.1452 | Secondary Energy¦Electricity¦Gas | 55
Downscaling[REMIND-MAgPIE 3.2-4.6 IntegratedPhysicalDamages (95th-high)] | Delayed transition | CHN | Secondary Energy¦Electricity¦Gas | EJ/yr | Secondary Energy¦Electricity¦Gas | elec_co2 |  | 2055 | 0.0924 | Secondary Energy¦Electricity¦Gas | 55
Downscaling[REMIND-MAgPIE 3.2-4.6 IntegratedPhysicalDamages (95th-high)] | Delayed transition | CHN | Secondary Energy¦Electricity¦Gas | EJ/yr | Secondary Energy¦Electricity¦Gas | elec_co2 |  | 2060 | 0.0119 | Secondary Energy¦Electricity¦Gas | 55
Downscaling[REMIND-MAgPIE 3.2-4.6 IntegratedPhysicalDamages (95th-high)] | Delayed transition | CHN | Secondary Energy¦Electricity¦Gas | EJ/yr | Secondary Energy¦Electricity¦Gas | elec_co2 |  | 2065 | 0.0064 | Secondary Energy¦Electricity¦Gas | 55
Downscaling[REMIND-MAgPIE 3.2-4.6 IntegratedPhysicalDamages (95th-high)] | Delayed transition | CHN | Secondary Energy¦Electricity¦Gas | EJ/yr | Secondary Energy¦Electricity¦Gas | elec_co2 |  | 2070 | 0.0006 | Secondary Energy¦Electricity¦Gas | 55
Downscaling[REMIND-MAgPIE 3.2-4.6 IntegratedPhysicalDamages (95th-high)] | Delayed transition | CHN | Secondary Energy¦Electricity¦Gas | EJ/yr | Secondary Energy¦Electricity¦Gas | elec_co2 |  | 2075 | 0.0003 | Secondary Energy¦Electricity¦Gas | 55
Downscaling[REMIND-MAgPIE 3.2-4.6 IntegratedPhysicalDamages (95th-high)] | Delayed transition | CHN | Secondary Energy¦Electricity¦Gas | EJ/yr | Secondary Energy¦Electricity¦Gas | elec_co2 |  | 2080 | 0 | Secondary Energy¦Electricity¦Gas | 55
Downscaling[REMIND-MAgPIE 3.2-4.6 IntegratedPhysicalDamages (95th-high)] | Delayed transition | CHN | Secondary Energy¦Electricity¦Gas | EJ/yr | Secondary Energy¦Electricity¦Gas | elec_co2 |  | 2085 | 0 | Secondary Energy¦Electricity¦Gas | 55
Downscaling[REMIND-MAgPIE 3.2-4.6 IntegratedPhysicalDamages (95th-high)] | Delayed transition | CHN | Secondary Energy¦Electricity¦Gas | EJ/yr | Secondary Energy¦Electricity¦Gas | elec_co2 |  | 2090 | 0 | Secondary Energy¦Electricity¦Gas | 55
Downscaling[REMIND-MAgPIE 3.2-4.6 IntegratedPhysicalDamages (95th-high)] | Delayed transition | CHN | Secondary Energy¦Electricity¦Gas | EJ/yr | Secondary Energy¦Electricity¦Gas | elec_co2 |  | 2095 | 0 | Secondary Energy¦Electricity¦Gas | 55
Downscaling[REMIND-MAgPIE 3.2-4.6 IntegratedPhysicalDamages (95th-high)] | Delayed transition | CHN | Secondary Energy¦Electricity¦Gas | EJ/yr | Secondary Energy¦Electricity¦Gas | elec_co2 |  | 2100 | 0 | Secondary Energy¦Electricity¦Gas | 55
Downscaling[REMIND-MAgPIE 3.2-4.6 IntegratedPhysicalDamages (95th-high)] | Delayed transition | CHN | Secondary Energy¦Electricity¦Oil | EJ/yr | Secondary Energy¦Electricity¦Oil | elec_co2 |  | 2020 | 0.0425 | Secondary Energy¦Electricity¦Oil | 70
Downscaling[REMIND-MAgPIE 3.2-4.6 IntegratedPhysicalDamages (95th-high)] | Delayed transition | CHN | Secondary Energy¦Electricity¦Oil | EJ/yr | Secondary Energy¦Electricity¦Oil | elec_co2 |  | 2025 | 0.0323 | Secondary Energy¦Electricity¦Oil | 70
Downscaling[REMIND-MAgPIE 3.2-4.6 IntegratedPhysicalDamages (95th-high)] | Delayed transition | CHN | Secondary Energy¦Electricity¦Oil | EJ/yr | Secondary Energy¦Electricity¦Oil | elec_co2 |  | 2030 | 0.014 | Secondary Energy¦Electricity¦Oil | 70
Downscaling[REMIND-MAgPIE 3.2-4.6 IntegratedPhysicalDamages (95th-high)] | Delayed transition | CHN | Secondary Energy¦Electricity¦Oil | EJ/yr | Secondary Energy¦Electricity¦Oil | elec_co2 |  | 2035 | 0 | Secondary Energy¦Electricity¦Oil | 70
Downscaling[REMIND-MAgPIE 3.2-4.6 IntegratedPhysicalDamages (95th-high)] | Delayed transition | CHN | Secondary Energy¦Electricity¦Oil | EJ/yr | Secondary Energy¦Electricity¦Oil | elec_co2 |  | 2040 | 0 | Secondary Energy¦Electricity¦Oil | 70
Downscaling[REMIND-MAgPIE 3.2-4.6 IntegratedPhysicalDamages (95th-high)] | Delayed transition | CHN | Secondary Energy¦Electricity¦Oil | EJ/yr | Secondary Energy¦Electricity¦Oil | elec_co2 |  | 2045 | 0 | Secondary Energy¦Electricity¦Oil | 70
Downscaling[REMIND-MAgPIE 3.2-4.6 IntegratedPhysicalDamages (95th-high)] | Delayed transition | CHN | Secondary Energy¦Electricity¦Oil | EJ/yr | Secondary Energy¦Electricity¦Oil | elec_co2 |  | 2050 | 0 | Secondary Energy¦Electricity¦Oil | 70
Downscaling[REMIND-MAgPIE 3.2-4.6 IntegratedPhysicalDamages (95th-high)] | Delayed transition | CHN | Secondary Energy¦Electricity¦Oil | EJ/yr | Secondary Energy¦Electricity¦Oil | elec_co2 |  | 2055 | 0 | Secondary Energy¦Electricity¦Oil | 70
Downscaling[REMIND-MAgPIE 3.2-4.6 IntegratedPhysicalDamages (95th-high)] | Delayed transition | CHN | Secondary Energy¦Electricity¦Oil | EJ/yr | Secondary Energy¦Electricity¦Oil | elec_co2 |  | 2060 | 0 | Secondary Energy¦Electricity¦Oil | 70
Downscaling[REMIND-MAgPIE 3.2-4.6 IntegratedPhysicalDamages (95th-high)] | Delayed transition | CHN | Secondary Energy¦Electricity¦Oil | EJ/yr | Secondary Energy¦Electricity¦Oil | elec_co2 |  | 2065 | 0 | Secondary Energy¦Electricity¦Oil | 70
Downscaling[REMIND-MAgPIE 3.2-4.6 IntegratedPhysicalDamages (95th-high)] | Delayed transition | CHN | Secondary Energy¦Electricity¦Oil | EJ/yr | Secondary Energy¦Electricity¦Oil | elec_co2 |  | 2070 | 0 | Secondary Energy¦Electricity¦Oil | 70
Downscaling[REMIND-MAgPIE 3.2-4.6 IntegratedPhysicalDamages (95th-high)] | Delayed transition | CHN | Secondary Energy¦Electricity¦Oil | EJ/yr | Secondary Energy¦Electricity¦Oil | elec_co2 |  | 2075 | 0 | Secondary Energy¦Electricity¦Oil | 70
Downscaling[REMIND-MAgPIE 3.2-4.6 IntegratedPhysicalDamages (95th-high)] | Delayed transition | CHN | Secondary Energy¦Electricity¦Oil | EJ/yr | Secondary Energy¦Electricity¦Oil | elec_co2 |  | 2080 | 0 | Secondary Energy¦Electricity¦Oil | 70
Downscaling[REMIND-MAgPIE 3.2-4.6 IntegratedPhysicalDamages (95th-high)] | Delayed transition | CHN | Secondary Energy¦Electricity¦Oil | EJ/yr | Secondary Energy¦Electricity¦Oil | elec_co2 |  | 2085 | 0 | Secondary Energy¦Electricity¦Oil | 70
Downscaling[REMIND-MAgPIE 3.2-4.6 IntegratedPhysicalDamages (95th-high)] | Delayed transition | CHN | Secondary Energy¦Electricity¦Oil | EJ/yr | Secondary Energy¦Electricity¦Oil | elec_co2 |  | 2090 | 0 | Secondary Energy¦Electricity¦Oil | 70
Downscaling[REMIND-MAgPIE 3.2-4.6 IntegratedPhysicalDamages (95th-high)] | Delayed transition | CHN | Secondary Energy¦Electricity¦Oil | EJ/yr | Secondary Energy¦Electricity¦Oil | elec_co2 |  | 2095 | 0 | Secondary Energy¦Electricity¦Oil | 70
Downscaling[REMIND-MAgPIE 3.2-4.6 IntegratedPhysicalDamages (95th-high)] | Delayed transition | CHN | Secondary Energy¦Electricity¦Oil | EJ/yr | Secondary Energy¦Electricity¦Oil | elec_co2 |  | 2100 | 0 | Secondary Energy¦Electricity¦Oil | 70
Downscaling[REMIND-MAgPIE 3.2-4.6 IntegratedPhysicalDamages (95th-high)] | Delayed transition | CHN | Price¦Primary Energy¦Biomass | US$2010/GJ | Price¦Primary Energy¦Biomass | fuel_supply | bioenergy | 2020 | 5.3799 | Price¦Primary Energy¦Biomass
Downscaling[REMIND-MAgPIE 3.2-4.6 IntegratedPhysicalDamages (95th-high)] | Delayed transition | CHN | Price¦Primary Energy¦Biomass | US$2010/GJ | Price¦Primary Energy¦Biomass | fuel_supply | bioenergy | 2025 | 5.8021 | Price¦Primary Energy¦Biomass
Downscaling[REMIND-MAgPIE 3.2-4.6 IntegratedPhysicalDamages (95th-high)] | Delayed transition | CHN | Price¦Primary Energy¦Biomass | US$2010/GJ | Price¦Primary Energy¦Biomass | fuel_supply | bioenergy | 2030 | 5.5002 | Price¦Primary Energy¦Biomass
Downscaling[REMIND-MAgPIE 3.2-4.6 IntegratedPhysicalDamages (95th-high)] | Delayed transition | CHN | Price¦Primary Energy¦Biomass | US$2010/GJ | Price¦Primary Energy¦Biomass | fuel_supply | bioenergy | 2035 | 2.4368 | Price¦Primary Energy¦Biomass
Downscaling[REMIND-MAgPIE 3.2-4.6 IntegratedPhysicalDamages (95th-high)] | Delayed transition | CHN | Price¦Primary Energy¦Biomass | US$2010/GJ | Price¦Primary Energy¦Biomass | fuel_supply | bioenergy | 2040 | 5.5774 | Price¦Primary Energy¦Biomass
Downscaling[REMIND-MAgPIE 3.2-4.6 IntegratedPhysicalDamages (95th-high)] | Delayed transition | CHN | Price¦Primary Energy¦Biomass | US$2010/GJ | Price¦Primary Energy¦Biomass | fuel_supply | bioenergy | 2045 | 8.5835 | Price¦Primary Energy¦Biomass
Downscaling[REMIND-MAgPIE 3.2-4.6 IntegratedPhysicalDamages (95th-high)] | Delayed transition | CHN | Price¦Primary Energy¦Biomass | US$2010/GJ | Price¦Primary Energy¦Biomass | fuel_supply | bioenergy | 2050 | 17.0521 | Price¦Primary Energy¦Biomass
Downscaling[REMIND-MAgPIE 3.2-4.6 IntegratedPhysicalDamages (95th-high)] | Delayed transition | CHN | Price¦Primary Energy¦Biomass | US$2010/GJ | Price¦Primary Energy¦Biomass | fuel_supply | bioenergy | 2055 | 21.0539 | Price¦Primary Energy¦Biomass
Downscaling[REMIND-MAgPIE 3.2-4.6 IntegratedPhysicalDamages (95th-high)] | Delayed transition | CHN | Price¦Primary Energy¦Biomass | US$2010/GJ | Price¦Primary Energy¦Biomass | fuel_supply | bioenergy | 2060 | 28.6574 | Price¦Primary Energy¦Biomass
Downscaling[REMIND-MAgPIE 3.2-4.6 IntegratedPhysicalDamages (95th-high)] | Delayed transition | CHN | Price¦Primary Energy¦Biomass | US$2010/GJ | Price¦Primary Energy¦Biomass | fuel_supply | bioenergy | 2065 | 25.035 | Price¦Primary Energy¦Biomass
Downscaling[REMIND-MAgPIE 3.2-4.6 IntegratedPhysicalDamages (95th-high)] | Delayed transition | CHN | Price¦Primary Energy¦Biomass | US$2010/GJ | Price¦Primary Energy¦Biomass | fuel_supply | bioenergy | 2070 | 21.4126 | Price¦Primary Energy¦Biomass
Downscaling[REMIND-MAgPIE 3.2-4.6 IntegratedPhysicalDamages (95th-high)] | Delayed transition | CHN | Price¦Primary Energy¦Biomass | US$2010/GJ | Price¦Primary Energy¦Biomass | fuel_supply | bioenergy | 2075 | 22.9404 | Price¦Primary Energy¦Biomass
Downscaling[REMIND-MAgPIE 3.2-4.6 IntegratedPhysicalDamages (95th-high)] | Delayed transition | CHN | Price¦Primary Energy¦Biomass | US$2010/GJ | Price¦Primary Energy¦Biomass | fuel_supply | bioenergy | 2080 | 24.4683 | Price¦Primary Energy¦Biomass
Downscaling[REMIND-MAgPIE 3.2-4.6 IntegratedPhysicalDamages (95th-high)] | Delayed transition | CHN | Price¦Primary Energy¦Biomass | US$2010/GJ | Price¦Primary Energy¦Biomass | fuel_supply | bioenergy | 2085 | 22.91 | Price¦Primary Energy¦Biomass
Downscaling[REMIND-MAgPIE 3.2-4.6 IntegratedPhysicalDamages (95th-high)] | Delayed transition | CHN | Price¦Primary Energy¦Biomass | US$2010/GJ | Price¦Primary Energy¦Biomass | fuel_supply | bioenergy | 2090 | 21.3518 | Price¦Primary Energy¦Biomass
Downscaling[REMIND-MAgPIE 3.2-4.6 IntegratedPhysicalDamages (95th-high)] | Delayed transition | CHN | Price¦Primary Energy¦Biomass | US$2010/GJ | Price¦Primary Energy¦Biomass | fuel_supply | bioenergy | 2095 | 22.0324 | Price¦Primary Energy¦Biomass
Downscaling[REMIND-MAgPIE 3.2-4.6 IntegratedPhysicalDamages (95th-high)] | Delayed transition | CHN | Price¦Primary Energy¦Biomass | US$2010/GJ | Price¦Primary Energy¦Biomass | fuel_supply | bioenergy | 2100 | 22.7129 | Price¦Primary Energy¦Biomass
Downscaling[REMIND-MAgPIE 3.2-4.6 IntegratedPhysicalDamages (95th-high)] | Delayed transition | CHN | Price¦Primary Energy¦Coal | US$2010/GJ | Price¦Primary Energy¦Coal | fuel_supply | coal | 2020 | 2.0344 | Price¦Primary Energy¦Coal
Downscaling[REMIND-MAgPIE 3.2-4.6 IntegratedPhysicalDamages (95th-high)] | Delayed transition | CHN | Price¦Primary Energy¦Coal | US$2010/GJ | Price¦Primary Energy¦Coal | fuel_supply | coal | 2025 | 2.2259 | Price¦Primary Energy¦Coal
Downscaling[REMIND-MAgPIE 3.2-4.6 IntegratedPhysicalDamages (95th-high)] | Delayed transition | CHN | Price¦Primary Energy¦Coal | US$2010/GJ | Price¦Primary Energy¦Coal | fuel_supply | coal | 2030 | 2.2654 | Price¦Primary Energy¦Coal
Downscaling[REMIND-MAgPIE 3.2-4.6 IntegratedPhysicalDamages (95th-high)] | Delayed transition | CHN | Price¦Primary Energy¦Coal | US$2010/GJ | Price¦Primary Energy¦Coal | fuel_supply | coal | 2035 | 2.2997 | Price¦Primary Energy¦Coal
Downscaling[REMIND-MAgPIE 3.2-4.6 IntegratedPhysicalDamages (95th-high)] | Delayed transition | CHN | Price¦Primary Energy¦Coal | US$2010/GJ | Price¦Primary Energy¦Coal | fuel_supply | coal | 2040 | 1.8032 | Price¦Primary Energy¦Coal
Downscaling[REMIND-MAgPIE 3.2-4.6 IntegratedPhysicalDamages (95th-high)] | Delayed transition | CHN | Price¦Primary Energy¦Coal | US$2010/GJ | Price¦Primary Energy¦Coal | fuel_supply | coal | 2045 | 1.3904 | Price¦Primary Energy¦Coal
Downscaling[REMIND-MAgPIE 3.2-4.6 IntegratedPhysicalDamages (95th-high)] | Delayed transition | CHN | Price¦Primary Energy¦Coal | US$2010/GJ | Price¦Primary Energy¦Coal | fuel_supply | coal | 2050 | 1.5539 | Price¦Primary Energy¦Coal
Downscaling[REMIND-MAgPIE 3.2-4.6 IntegratedPhysicalDamages (95th-high)] | Delayed transition | CHN | Price¦Primary Energy¦Coal | US$2010/GJ | Price¦Primary Energy¦Coal | fuel_supply | coal | 2055 | 1.572 | Price¦Primary Energy¦Coal
Downscaling[REMIND-MAgPIE 3.2-4.6 IntegratedPhysicalDamages (95th-high)] | Delayed transition | CHN | Price¦Primary Energy¦Coal | US$2010/GJ | Price¦Primary Energy¦Coal | fuel_supply | coal | 2060 | 2.1701 | Price¦Primary Energy¦Coal
Downscaling[REMIND-MAgPIE 3.2-4.6 IntegratedPhysicalDamages (95th-high)] | Delayed transition | CHN | Price¦Primary Energy¦Coal | US$2010/GJ | Price¦Primary Energy¦Coal | fuel_supply | coal | 2065 | 2.136 | Price¦Primary Energy¦Coal
Downscaling[REMIND-MAgPIE 3.2-4.6 IntegratedPhysicalDamages (95th-high)] | Delayed transition | CHN | Price¦Primary Energy¦Coal | US$2010/GJ | Price¦Primary Energy¦Coal | fuel_supply | coal | 2070 | 2.1019 | Price¦Primary Energy¦Coal
Downscaling[REMIND-MAgPIE 3.2-4.6 IntegratedPhysicalDamages (95th-high)] | Delayed transition | CHN | Price¦Primary Energy¦Coal | US$2010/GJ | Price¦Primary Energy¦Coal | fuel_supply | coal | 2075 | 2.0582 | Price¦Primary Energy¦Coal
Downscaling[REMIND-MAgPIE 3.2-4.6 IntegratedPhysicalDamages (95th-high)] | Delayed transition | CHN | Price¦Primary Energy¦Coal | US$2010/GJ | Price¦Primary Energy¦Coal | fuel_supply | coal | 2080 | 2.0146 | Price¦Primary Energy¦Coal
Downscaling[REMIND-MAgPIE 3.2-4.6 IntegratedPhysicalDamages (95th-high)] | Delayed transition | CHN | Price¦Primary Energy¦Coal | US$2010/GJ | Price¦Primary Energy¦Coal | fuel_supply | coal | 2085 | 2.0785 | Price¦Primary Energy¦Coal
Downscaling[REMIND-MAgPIE 3.2-4.6 IntegratedPhysicalDamages (95th-high)] | Delayed transition | CHN | Price¦Primary Energy¦Coal | US$2010/GJ | Price¦Primary Energy¦Coal | fuel_supply | coal | 2090 | 2.1424 | Price¦Primary Energy¦Coal
Downscaling[REMIND-MAgPIE 3.2-4.6 IntegratedPhysicalDamages (95th-high)] | Delayed transition | CHN | Price¦Primary Energy¦Coal | US$2010/GJ | Price¦Primary Energy¦Coal | fuel_supply | coal | 2095 | 1.937 | Price¦Primary Energy¦Coal
Downscaling[REMIND-MAgPIE 3.2-4.6 IntegratedPhysicalDamages (95th-high)] | Delayed transition | CHN | Price¦Primary Energy¦Coal | US$2010/GJ | Price¦Primary Energy¦Coal | fuel_supply | coal | 2100 | 1.7315 | Price¦Primary Energy¦Coal
Downscaling[REMIND-MAgPIE 3.2-4.6 IntegratedPhysicalDamages (95th-high)] | Delayed transition | CHN | Price¦Primary Energy¦Gas | US$2010/GJ | Price¦Primary Energy¦Gas | fuel_supply | gas | 2020 | 3.9711 | Price¦Primary Energy¦Gas
Downscaling[REMIND-MAgPIE 3.2-4.6 IntegratedPhysicalDamages (95th-high)] | Delayed transition | CHN | Price¦Primary Energy¦Gas | US$2010/GJ | Price¦Primary Energy¦Gas | fuel_supply | gas | 2025 | 4.6721 | Price¦Primary Energy¦Gas
Downscaling[REMIND-MAgPIE 3.2-4.6 IntegratedPhysicalDamages (95th-high)] | Delayed transition | CHN | Price¦Primary Energy¦Gas | US$2010/GJ | Price¦Primary Energy¦Gas | fuel_supply | gas | 2030 | 4.6044 | Price¦Primary Energy¦Gas
Downscaling[REMIND-MAgPIE 3.2-4.6 IntegratedPhysicalDamages (95th-high)] | Delayed transition | CHN | Price¦Primary Energy¦Gas | US$2010/GJ | Price¦Primary Energy¦Gas | fuel_supply | gas | 2035 | 5.8131 | Price¦Primary Energy¦Gas
Downscaling[REMIND-MAgPIE 3.2-4.6 IntegratedPhysicalDamages (95th-high)] | Delayed transition | CHN | Price¦Primary Energy¦Gas | US$2010/GJ | Price¦Primary Energy¦Gas | fuel_supply | gas | 2040 | 5.312 | Price¦Primary Energy¦Gas
Downscaling[REMIND-MAgPIE 3.2-4.6 IntegratedPhysicalDamages (95th-high)] | Delayed transition | CHN | Price¦Primary Energy¦Gas | US$2010/GJ | Price¦Primary Energy¦Gas | fuel_supply | gas | 2045 | 4.5259 | Price¦Primary Energy¦Gas
Downscaling[REMIND-MAgPIE 3.2-4.6 IntegratedPhysicalDamages (95th-high)] | Delayed transition | CHN | Price¦Primary Energy¦Gas | US$2010/GJ | Price¦Primary Energy¦Gas | fuel_supply | gas | 2050 | 4.1265 | Price¦Primary Energy¦Gas
Downscaling[REMIND-MAgPIE 3.2-4.6 IntegratedPhysicalDamages (95th-high)] | Delayed transition | CHN | Price¦Primary Energy¦Gas | US$2010/GJ | Price¦Primary Energy¦Gas | fuel_supply | gas | 2055 | 4.3191 | Price¦Primary Energy¦Gas
Downscaling[REMIND-MAgPIE 3.2-4.6 IntegratedPhysicalDamages (95th-high)] | Delayed transition | CHN | Price¦Primary Energy¦Gas | US$2010/GJ | Price¦Primary Energy¦Gas | fuel_supply | gas | 2060 | 5.2274 | Price¦Primary Energy¦Gas
Downscaling[REMIND-MAgPIE 3.2-4.6 IntegratedPhysicalDamages (95th-high)] | Delayed transition | CHN | Price¦Primary Energy¦Gas | US$2010/GJ | Price¦Primary Energy¦Gas | fuel_supply | gas | 2065 | 5.0887 | Price¦Primary Energy¦Gas
Downscaling[REMIND-MAgPIE 3.2-4.6 IntegratedPhysicalDamages (95th-high)] | Delayed transition | CHN | Price¦Primary Energy¦Gas | US$2010/GJ | Price¦Primary Energy¦Gas | fuel_supply | gas | 2070 | 4.9501 | Price¦Primary Energy¦Gas
Downscaling[REMIND-MAgPIE 3.2-4.6 IntegratedPhysicalDamages (95th-high)] | Delayed transition | CHN | Price¦Primary Energy¦Gas | US$2010/GJ | Price¦Primary Energy¦Gas | fuel_supply | gas | 2075 | 5.0123 | Price¦Primary Energy¦Gas
Downscaling[REMIND-MAgPIE 3.2-4.6 IntegratedPhysicalDamages (95th-high)] | Delayed transition | CHN | Price¦Primary Energy¦Gas | US$2010/GJ | Price¦Primary Energy¦Gas | fuel_supply | gas | 2080 | 5.0746 | Price¦Primary Energy¦Gas
Downscaling[REMIND-MAgPIE 3.2-4.6 IntegratedPhysicalDamages (95th-high)] | Delayed transition | CHN | Price¦Primary Energy¦Gas | US$2010/GJ | Price¦Primary Energy¦Gas | fuel_supply | gas | 2085 | 5.0902 | Price¦Primary Energy¦Gas
Downscaling[REMIND-MAgPIE 3.2-4.6 IntegratedPhysicalDamages (95th-high)] | Delayed transition | CHN | Price¦Primary Energy¦Gas | US$2010/GJ | Price¦Primary Energy¦Gas | fuel_supply | gas | 2090 | 5.1058 | Price¦Primary Energy¦Gas
Downscaling[REMIND-MAgPIE 3.2-4.6 IntegratedPhysicalDamages (95th-high)] | Delayed transition | CHN | Price¦Primary Energy¦Gas | US$2010/GJ | Price¦Primary Energy¦Gas | fuel_supply | gas | 2095 | 5.0539 | Price¦Primary Energy¦Gas
Downscaling[REMIND-MAgPIE 3.2-4.6 IntegratedPhysicalDamages (95th-high)] | Delayed transition | CHN | Price¦Primary Energy¦Gas | US$2010/GJ | Price¦Primary Energy¦Gas | fuel_supply | gas | 2100 | 5.0021 | Price¦Primary Energy¦Gas
Downscaling[REMIND-MAgPIE 3.2-4.6 IntegratedPhysicalDamages (95th-high)] | Delayed transition | CHN | Price¦Secondary Energy¦Liquids¦Oil | US$2010/GJ | Price¦Secondary Energy¦Liquids¦Oil | fuel_supply | oil | 2020 | 79.1242 | Price¦Secondary Energy¦Liquids¦Oil
Downscaling[REMIND-MAgPIE 3.2-4.6 IntegratedPhysicalDamages (95th-high)] | Delayed transition | CHN | Price¦Secondary Energy¦Liquids¦Oil | US$2010/GJ | Price¦Secondary Energy¦Liquids¦Oil | fuel_supply | oil | 2025 | 81.8825 | Price¦Secondary Energy¦Liquids¦Oil
Downscaling[REMIND-MAgPIE 3.2-4.6 IntegratedPhysicalDamages (95th-high)] | Delayed transition | CHN | Price¦Secondary Energy¦Liquids¦Oil | US$2010/GJ | Price¦Secondary Energy¦Liquids¦Oil | fuel_supply | oil | 2030 | 86.6497 | Price¦Secondary Energy¦Liquids¦Oil
Downscaling[REMIND-MAgPIE 3.2-4.6 IntegratedPhysicalDamages (95th-high)] | Delayed transition | CHN | Price¦Secondary Energy¦Liquids¦Oil | US$2010/GJ | Price¦Secondary Energy¦Liquids¦Oil | fuel_supply | oil | 2035 | 62.3645 | Price¦Secondary Energy¦Liquids¦Oil
Downscaling[REMIND-MAgPIE 3.2-4.6 IntegratedPhysicalDamages (95th-high)] | Delayed transition | CHN | Price¦Secondary Energy¦Liquids¦Oil | US$2010/GJ | Price¦Secondary Energy¦Liquids¦Oil | fuel_supply | oil | 2040 | 94.3599 | Price¦Secondary Energy¦Liquids¦Oil
Downscaling[REMIND-MAgPIE 3.2-4.6 IntegratedPhysicalDamages (95th-high)] | Delayed transition | CHN | Price¦Secondary Energy¦Liquids¦Oil | US$2010/GJ | Price¦Secondary Energy¦Liquids¦Oil | fuel_supply | oil | 2045 | 108.7721 | Price¦Secondary Energy¦Liquids¦Oil
Downscaling[REMIND-MAgPIE 3.2-4.6 IntegratedPhysicalDamages (95th-high)] | Delayed transition | CHN | Price¦Secondary Energy¦Liquids¦Oil | US$2010/GJ | Price¦Secondary Energy¦Liquids¦Oil | fuel_supply | oil | 2050 | 129.0095 | Price¦Secondary Energy¦Liquids¦Oil
Downscaling[REMIND-MAgPIE 3.2-4.6 IntegratedPhysicalDamages (95th-high)] | Delayed transition | CHN | Price¦Secondary Energy¦Liquids¦Oil | US$2010/GJ | Price¦Secondary Energy¦Liquids¦Oil | fuel_supply | oil | 2055 | 131.2743 | Price¦Secondary Energy¦Liquids¦Oil
Downscaling[REMIND-MAgPIE 3.2-4.6 IntegratedPhysicalDamages (95th-high)] | Delayed transition | CHN | Price¦Secondary Energy¦Liquids¦Oil | US$2010/GJ | Price¦Secondary Energy¦Liquids¦Oil | fuel_supply | oil | 2060 | 262.4957 | Price¦Secondary Energy¦Liquids¦Oil
Downscaling[REMIND-MAgPIE 3.2-4.6 IntegratedPhysicalDamages (95th-high)] | Delayed transition | CHN | Price¦Secondary Energy¦Liquids¦Oil | US$2010/GJ | Price¦Secondary Energy¦Liquids¦Oil | fuel_supply | oil | 2065 | 343.5968 | Price¦Secondary Energy¦Liquids¦Oil
Downscaling[REMIND-MAgPIE 3.2-4.6 IntegratedPhysicalDamages (95th-high)] | Delayed transition | CHN | Price¦Secondary Energy¦Liquids¦Oil | US$2010/GJ | Price¦Secondary Energy¦Liquids¦Oil | fuel_supply | oil | 2070 | 424.6979 | Price¦Secondary Energy¦Liquids¦Oil
Downscaling[REMIND-MAgPIE 3.2-4.6 IntegratedPhysicalDamages (95th-high)] | Delayed transition | CHN | Price¦Secondary Energy¦Liquids¦Oil | US$2010/GJ | Price¦Secondary Energy¦Liquids¦Oil | fuel_supply | oil | 2075 | 435.1656 | Price¦Secondary Energy¦Liquids¦Oil
Downscaling[REMIND-MAgPIE 3.2-4.6 IntegratedPhysicalDamages (95th-high)] | Delayed transition | CHN | Price¦Secondary Energy¦Liquids¦Oil | US$2010/GJ | Price¦Secondary Energy¦Liquids¦Oil | fuel_supply | oil | 2080 | 445.6332 | Price¦Secondary Energy¦Liquids¦Oil
Downscaling[REMIND-MAgPIE 3.2-4.6 IntegratedPhysicalDamages (95th-high)] | Delayed transition | CHN | Price¦Secondary Energy¦Liquids¦Oil | US$2010/GJ | Price¦Secondary Energy¦Liquids¦Oil | fuel_supply | oil | 2085 | 448.9633 | Price¦Secondary Energy¦Liquids¦Oil
Downscaling[REMIND-MAgPIE 3.2-4.6 IntegratedPhysicalDamages (95th-high)] | Delayed transition | CHN | Price¦Secondary Energy¦Liquids¦Oil | US$2010/GJ | Price¦Secondary Energy¦Liquids¦Oil | fuel_supply | oil | 2090 | 452.2934 | Price¦Secondary Energy¦Liquids¦Oil
Downscaling[REMIND-MAgPIE 3.2-4.6 IntegratedPhysicalDamages (95th-high)] | Delayed transition | CHN | Price¦Secondary Energy¦Liquids¦Oil | US$2010/GJ | Price¦Secondary Energy¦Liquids¦Oil | fuel_supply | oil | 2095 | 474.5064 | Price¦Secondary Energy¦Liquids¦Oil
Downscaling[REMIND-MAgPIE 3.2-4.6 IntegratedPhysicalDamages (95th-high)] | Delayed transition | CHN | Price¦Secondary Energy¦Liquids¦Oil | US$2010/GJ | Price¦Secondary Energy¦Liquids¦Oil | fuel_supply | oil | 2100 | 496.7194 | Price¦Secondary Energy¦Liquids¦Oil
Downscaling[REMIND-MAgPIE 3.2-4.6 IntegratedPhysicalDamages (95th-high)] | Delayed transition | CHN | Emissions¦CO2 | Mt CO2/yr | Emissions¦CO2 | scenarios - CO2 abatement | CO2 | 2020 | 10726.0151 | Emissions¦CO2
Downscaling[REMIND-MAgPIE 3.2-4.6 IntegratedPhysicalDamages (95th-high)] | Delayed transition | CHN | Emissions¦CO2 | Mt CO2/yr | Emissions¦CO2 | scenarios - CO2 abatement | CO2 | 2025 | 10872.3323 | Emissions¦CO2
Downscaling[REMIND-MAgPIE 3.2-4.6 IntegratedPhysicalDamages (95th-high)] | Delayed transition | CHN | Emissions¦CO2 | Mt CO2/yr | Emissions¦CO2 | scenarios - CO2 abatement | CO2 | 2030 | 10431.9528 | Emissions¦CO2
Downscaling[REMIND-MAgPIE 3.2-4.6 IntegratedPhysicalDamages (95th-high)] | Delayed transition | CHN | Emissions¦CO2 | Mt CO2/yr | Emissions¦CO2 | scenarios - CO2 abatement | CO2 | 2035 | 8699.0528 | Emissions¦CO2
Downscaling[REMIND-MAgPIE 3.2-4.6 IntegratedPhysicalDamages (95th-high)] | Delayed transition | CHN | Emissions¦CO2 | Mt CO2/yr | Emissions¦CO2 | scenarios - CO2 abatement | CO2 | 2040 | 3386.867 | Emissions¦CO2
Downscaling[REMIND-MAgPIE 3.2-4.6 IntegratedPhysicalDamages (95th-high)] | Delayed transition | CHN | Emissions¦CO2 | Mt CO2/yr | Emissions¦CO2 | scenarios - CO2 abatement | CO2 | 2045 | 257.4808 | Emissions¦CO2
Downscaling[REMIND-MAgPIE 3.2-4.6 IntegratedPhysicalDamages (95th-high)] | Delayed transition | CHN | Emissions¦CO2 | Mt CO2/yr | Emissions¦CO2 | scenarios - CO2 abatement | CO2 | 2050 | -544.6066 | Emissions¦CO2
Downscaling[REMIND-MAgPIE 3.2-4.6 IntegratedPhysicalDamages (95th-high)] | Delayed transition | CHN | Emissions¦CO2 | Mt CO2/yr | Emissions¦CO2 | scenarios - CO2 abatement | CO2 | 2055 | -981.1882 | Emissions¦CO2
Downscaling[REMIND-MAgPIE 3.2-4.6 IntegratedPhysicalDamages (95th-high)] | Delayed transition | CHN | Emissions¦CO2 | Mt CO2/yr | Emissions¦CO2 | scenarios - CO2 abatement | CO2 | 2060 | -1509.1784 | Emissions¦CO2
Downscaling[REMIND-MAgPIE 3.2-4.6 IntegratedPhysicalDamages (95th-high)] | Delayed transition | CHN | Emissions¦CO2 | Mt CO2/yr | Emissions¦CO2 | scenarios - CO2 abatement | CO2 | 2065 | -1822.8785 | Emissions¦CO2
Downscaling[REMIND-MAgPIE 3.2-4.6 IntegratedPhysicalDamages (95th-high)] | Delayed transition | CHN | Emissions¦CO2 | Mt CO2/yr | Emissions¦CO2 | scenarios - CO2 abatement | CO2 | 2070 | -2137.1675 | Emissions¦CO2
Downscaling[REMIND-MAgPIE 3.2-4.6 IntegratedPhysicalDamages (95th-high)] | Delayed transition | CHN | Emissions¦CO2 | Mt CO2/yr | Emissions¦CO2 | scenarios - CO2 abatement | CO2 | 2075 | -2319.2945 | Emissions¦CO2
Downscaling[REMIND-MAgPIE 3.2-4.6 IntegratedPhysicalDamages (95th-high)] | Delayed transition | CHN | Emissions¦CO2 | Mt CO2/yr | Emissions¦CO2 | scenarios - CO2 abatement | CO2 | 2080 | -2502.2386 | Emissions¦CO2
Downscaling[REMIND-MAgPIE 3.2-4.6 IntegratedPhysicalDamages (95th-high)] | Delayed transition | CHN | Emissions¦CO2 | Mt CO2/yr | Emissions¦CO2 | scenarios - CO2 abatement | CO2 | 2085 | -2541.5991 | Emissions¦CO2
Downscaling[REMIND-MAgPIE 3.2-4.6 IntegratedPhysicalDamages (95th-high)] | Delayed transition | CHN | Emissions¦CO2 | Mt CO2/yr | Emissions¦CO2 | scenarios - CO2 abatement | CO2 | 2090 | -2582.5563 | Emissions¦CO2
Downscaling[REMIND-MAgPIE 3.2-4.6 IntegratedPhysicalDamages (95th-high)] | Delayed transition | CHN | Emissions¦CO2 | Mt CO2/yr | Emissions¦CO2 | scenarios - CO2 abatement | CO2 | 2095 | -2612.7812 | Emissions¦CO2
Downscaling[REMIND-MAgPIE 3.2-4.6 IntegratedPhysicalDamages (95th-high)] | Delayed transition | CHN | Emissions¦CO2 | Mt CO2/yr | Emissions¦CO2 | scenarios - CO2 abatement | CO2 | 2100 | -2643.4019 | Emissions¦CO2
Downscaling[REMIND-MAgPIE 3.2-4.6 IntegratedPhysicalDamages (95th-high)] | Delayed transition | CHN | Emissions¦CO2¦Energy | Mt CO2/yr | Emissions¦CO2¦Energy | scenarios - CO2 abatement | CO2 | 2020 | 10477.3966 | Emissions¦CO2¦Energy
Downscaling[REMIND-MAgPIE 3.2-4.6 IntegratedPhysicalDamages (95th-high)] | Delayed transition | CHN | Emissions¦CO2¦Energy | Mt CO2/yr | Emissions¦CO2¦Energy | scenarios - CO2 abatement | CO2 | 2025 | 10685.8233 | Emissions¦CO2¦Energy
Downscaling[REMIND-MAgPIE 3.2-4.6 IntegratedPhysicalDamages (95th-high)] | Delayed transition | CHN | Emissions¦CO2¦Energy | Mt CO2/yr | Emissions¦CO2¦Energy | scenarios - CO2 abatement | CO2 | 2030 | 10338.1103 | Emissions¦CO2¦Energy
Downscaling[REMIND-MAgPIE 3.2-4.6 IntegratedPhysicalDamages (95th-high)] | Delayed transition | CHN | Emissions¦CO2¦Energy | Mt CO2/yr | Emissions¦CO2¦Energy | scenarios - CO2 abatement | CO2 | 2035 | 8816.4614 | Emissions¦CO2¦Energy
Downscaling[REMIND-MAgPIE 3.2-4.6 IntegratedPhysicalDamages (95th-high)] | Delayed transition | CHN | Emissions¦CO2¦Energy | Mt CO2/yr | Emissions¦CO2¦Energy | scenarios - CO2 abatement | CO2 | 2040 | 3883.2272 | Emissions¦CO2¦Energy
Downscaling[REMIND-MAgPIE 3.2-4.6 IntegratedPhysicalDamages (95th-high)] | Delayed transition | CHN | Emissions¦CO2¦Energy | Mt CO2/yr | Emissions¦CO2¦Energy | scenarios - CO2 abatement | CO2 | 2045 | 903.1501 | Emissions¦CO2¦Energy
Downscaling[REMIND-MAgPIE 3.2-4.6 IntegratedPhysicalDamages (95th-high)] | Delayed transition | CHN | Emissions¦CO2¦Energy | Mt CO2/yr | Emissions¦CO2¦Energy | scenarios - CO2 abatement | CO2 | 2050 | 145.5063 | Emissions¦CO2¦Energy
Downscaling[REMIND-MAgPIE 3.2-4.6 IntegratedPhysicalDamages (95th-high)] | Delayed transition | CHN | Emissions¦CO2¦Energy | Mt CO2/yr | Emissions¦CO2¦Energy | scenarios - CO2 abatement | CO2 | 2055 | -188.5004 | Emissions¦CO2¦Energy
Downscaling[REMIND-MAgPIE 3.2-4.6 IntegratedPhysicalDamages (95th-high)] | Delayed transition | CHN | Emissions¦CO2¦Energy | Mt CO2/yr | Emissions¦CO2¦Energy | scenarios - CO2 abatement | CO2 | 2060 | -636.0536 | Emissions¦CO2¦Energy
Downscaling[REMIND-MAgPIE 3.2-4.6 IntegratedPhysicalDamages (95th-high)] | Delayed transition | CHN | Emissions¦CO2¦Energy | Mt CO2/yr | Emissions¦CO2¦Energy | scenarios - CO2 abatement | CO2 | 2065 | -928.9193 | Emissions¦CO2¦Energy
Downscaling[REMIND-MAgPIE 3.2-4.6 IntegratedPhysicalDamages (95th-high)] | Delayed transition | CHN | Emissions¦CO2¦Energy | Mt CO2/yr | Emissions¦CO2¦Energy | scenarios - CO2 abatement | CO2 | 2070 | -1222.4393 | Emissions¦CO2¦Energy
Downscaling[REMIND-MAgPIE 3.2-4.6 IntegratedPhysicalDamages (95th-high)] | Delayed transition | CHN | Emissions¦CO2¦Energy | Mt CO2/yr | Emissions¦CO2¦Energy | scenarios - CO2 abatement | CO2 | 2075 | -1355.2908 | Emissions¦CO2¦Energy
Downscaling[REMIND-MAgPIE 3.2-4.6 IntegratedPhysicalDamages (95th-high)] | Delayed transition | CHN | Emissions¦CO2¦Energy | Mt CO2/yr | Emissions¦CO2¦Energy | scenarios - CO2 abatement | CO2 | 2080 | -1488.9454 | Emissions¦CO2¦Energy
Downscaling[REMIND-MAgPIE 3.2-4.6 IntegratedPhysicalDamages (95th-high)] | Delayed transition | CHN | Emissions¦CO2¦Energy | Mt CO2/yr | Emissions¦CO2¦Energy | scenarios - CO2 abatement | CO2 | 2085 | -1540.7665 | Emissions¦CO2¦Energy
Downscaling[REMIND-MAgPIE 3.2-4.6 IntegratedPhysicalDamages (95th-high)] | Delayed transition | CHN | Emissions¦CO2¦Energy | Mt CO2/yr | Emissions¦CO2¦Energy | scenarios - CO2 abatement | CO2 | 2090 | -1594.159 | Emissions¦CO2¦Energy
Downscaling[REMIND-MAgPIE 3.2-4.6 IntegratedPhysicalDamages (95th-high)] | Delayed transition | CHN | Emissions¦CO2¦Energy | Mt CO2/yr | Emissions¦CO2¦Energy | scenarios - CO2 abatement | CO2 | 2095 | -1571.2742 | Emissions¦CO2¦Energy
Downscaling[REMIND-MAgPIE 3.2-4.6 IntegratedPhysicalDamages (95th-high)] | Delayed transition | CHN | Emissions¦CO2¦Energy | Mt CO2/yr | Emissions¦CO2¦Energy | scenarios - CO2 abatement | CO2 | 2100 | -1548.7607 | Emissions¦CO2¦Energy
Downscaling[REMIND-MAgPIE 3.2-4.6 IntegratedPhysicalDamages (95th-high)] | Fragmented World | CHN | Carbon Sequestration¦CCS | Mt CO2/yr | Carbon Sequestration¦CCS | CCS potential |  | 2020 | 0 | Carbon Sequestration¦CCS
Downscaling[REMIND-MAgPIE 3.2-4.6 IntegratedPhysicalDamages (95th-high)] | Fragmented World | CHN | Carbon Sequestration¦CCS | Mt CO2/yr | Carbon Sequestration¦CCS | CCS potential |  | 2025 | 0 | Carbon Sequestration¦CCS
Downscaling[REMIND-MAgPIE 3.2-4.6 IntegratedPhysicalDamages (95th-high)] | Fragmented World | CHN | Carbon Sequestration¦CCS | Mt CO2/yr | Carbon Sequestration¦CCS | CCS potential |  | 2030 | 0 | Carbon Sequestration¦CCS
Downscaling[REMIND-MAgPIE 3.2-4.6 IntegratedPhysicalDamages (95th-high)] | Fragmented World | CHN | Carbon Sequestration¦CCS | Mt CO2/yr | Carbon Sequestration¦CCS | CCS potential |  | 2035 | 6.68 | Carbon Sequestration¦CCS
Downscaling[REMIND-MAgPIE 3.2-4.6 IntegratedPhysicalDamages (95th-high)] | Fragmented World | CHN | Carbon Sequestration¦CCS | Mt CO2/yr | Carbon Sequestration¦CCS | CCS potential |  | 2040 | 186.6808 | Carbon Sequestration¦CCS
Downscaling[REMIND-MAgPIE 3.2-4.6 IntegratedPhysicalDamages (95th-high)] | Fragmented World | CHN | Carbon Sequestration¦CCS | Mt CO2/yr | Carbon Sequestration¦CCS | CCS potential |  | 2045 | 567.1568 | Carbon Sequestration¦CCS
Downscaling[REMIND-MAgPIE 3.2-4.6 IntegratedPhysicalDamages (95th-high)] | Fragmented World | CHN | Carbon Sequestration¦CCS | Mt CO2/yr | Carbon Sequestration¦CCS | CCS potential |  | 2050 | 553.9631 | Carbon Sequestration¦CCS
Downscaling[REMIND-MAgPIE 3.2-4.6 IntegratedPhysicalDamages (95th-high)] | Fragmented World | CHN | Carbon Sequestration¦CCS | Mt CO2/yr | Carbon Sequestration¦CCS | CCS potential |  | 2055 | 565.8927 | Carbon Sequestration¦CCS
Downscaling[REMIND-MAgPIE 3.2-4.6 IntegratedPhysicalDamages (95th-high)] | Fragmented World | CHN | Carbon Sequestration¦CCS | Mt CO2/yr | Carbon Sequestration¦CCS | CCS potential |  | 2060 | 512.9597 | Carbon Sequestration¦CCS
Downscaling[REMIND-MAgPIE 3.2-4.6 IntegratedPhysicalDamages (95th-high)] | Fragmented World | CHN | Carbon Sequestration¦CCS | Mt CO2/yr | Carbon Sequestration¦CCS | CCS potential |  | 2065 | 519.2372 | Carbon Sequestration¦CCS
Downscaling[REMIND-MAgPIE 3.2-4.6 IntegratedPhysicalDamages (95th-high)] | Fragmented World | CHN | Carbon Sequestration¦CCS | Mt CO2/yr | Carbon Sequestration¦CCS | CCS potential |  | 2070 | 524.6723 | Carbon Sequestration¦CCS
Downscaling[REMIND-MAgPIE 3.2-4.6 IntegratedPhysicalDamages (95th-high)] | Fragmented World | CHN | Carbon Sequestration¦CCS | Mt CO2/yr | Carbon Sequestration¦CCS | CCS potential |  | 2075 | 511.3964 | Carbon Sequestration¦CCS
Downscaling[REMIND-MAgPIE 3.2-4.6 IntegratedPhysicalDamages (95th-high)] | Fragmented World | CHN | Carbon Sequestration¦CCS | Mt CO2/yr | Carbon Sequestration¦CCS | CCS potential |  | 2080 | 498.1789 | Carbon Sequestration¦CCS
Downscaling[REMIND-MAgPIE 3.2-4.6 IntegratedPhysicalDamages (95th-high)] | Fragmented World | CHN | Carbon Sequestration¦CCS | Mt CO2/yr | Carbon Sequestration¦CCS | CCS potential |  | 2085 | 448.7346 | Carbon Sequestration¦CCS
Downscaling[REMIND-MAgPIE 3.2-4.6 IntegratedPhysicalDamages (95th-high)] | Fragmented World | CHN | Carbon Sequestration¦CCS | Mt CO2/yr | Carbon Sequestration¦CCS | CCS potential |  | 2090 | 399.6388 | Carbon Sequestration¦CCS
Downscaling[REMIND-MAgPIE 3.2-4.6 IntegratedPhysicalDamages (95th-high)] | Fragmented World | CHN | Carbon Sequestration¦CCS | Mt CO2/yr | Carbon Sequestration¦CCS | CCS potential |  | 2095 | 345.2036 | Carbon Sequestration¦CCS
Downscaling[REMIND-MAgPIE 3.2-4.6 IntegratedPhysicalDamages (95th-high)] | Fragmented World | CHN | Carbon Sequestration¦CCS | Mt CO2/yr | Carbon Sequestration¦CCS | CCS potential |  | 2100 | 290.8379 | Carbon Sequestration¦CCS
Downscaling[REMIND-MAgPIE 3.2-4.6 IntegratedPhysicalDamages (95th-high)] | Fragmented World | CHN | Final Energy¦Industry¦Electricity | EJ/yr | Final Energy¦Industry¦Electricity | demand_projection | elc_industry | 2020 | 14.7894 | Final Energy¦Industry¦Electricity
Downscaling[REMIND-MAgPIE 3.2-4.6 IntegratedPhysicalDamages (95th-high)] | Fragmented World | CHN | Final Energy¦Industry¦Electricity | EJ/yr | Final Energy¦Industry¦Electricity | demand_projection | elc_industry | 2025 | 16.6512 | Final Energy¦Industry¦Electricity
Downscaling[REMIND-MAgPIE 3.2-4.6 IntegratedPhysicalDamages (95th-high)] | Fragmented World | CHN | Final Energy¦Industry¦Electricity | EJ/yr | Final Energy¦Industry¦Electricity | demand_projection | elc_industry | 2030 | 17.6738 | Final Energy¦Industry¦Electricity
Downscaling[REMIND-MAgPIE 3.2-4.6 IntegratedPhysicalDamages (95th-high)] | Fragmented World | CHN | Final Energy¦Industry¦Electricity | EJ/yr | Final Energy¦Industry¦Electricity | demand_projection | elc_industry | 2035 | 17.389 | Final Energy¦Industry¦Electricity
Downscaling[REMIND-MAgPIE 3.2-4.6 IntegratedPhysicalDamages (95th-high)] | Fragmented World | CHN | Final Energy¦Industry¦Electricity | EJ/yr | Final Energy¦Industry¦Electricity | demand_projection | elc_industry | 2040 | 16.6829 | Final Energy¦Industry¦Electricity
Downscaling[REMIND-MAgPIE 3.2-4.6 IntegratedPhysicalDamages (95th-high)] | Fragmented World | CHN | Final Energy¦Industry¦Electricity | EJ/yr | Final Energy¦Industry¦Electricity | demand_projection | elc_industry | 2045 | 15.5159 | Final Energy¦Industry¦Electricity
Downscaling[REMIND-MAgPIE 3.2-4.6 IntegratedPhysicalDamages (95th-high)] | Fragmented World | CHN | Final Energy¦Industry¦Electricity | EJ/yr | Final Energy¦Industry¦Electricity | demand_projection | elc_industry | 2050 | 14.3438 | Final Energy¦Industry¦Electricity
Downscaling[REMIND-MAgPIE 3.2-4.6 IntegratedPhysicalDamages (95th-high)] | Fragmented World | CHN | Final Energy¦Industry¦Electricity | EJ/yr | Final Energy¦Industry¦Electricity | demand_projection | elc_industry | 2055 | 13.7482 | Final Energy¦Industry¦Electricity
Downscaling[REMIND-MAgPIE 3.2-4.6 IntegratedPhysicalDamages (95th-high)] | Fragmented World | CHN | Final Energy¦Industry¦Electricity | EJ/yr | Final Energy¦Industry¦Electricity | demand_projection | elc_industry | 2060 | 12.8091 | Final Energy¦Industry¦Electricity
Downscaling[REMIND-MAgPIE 3.2-4.6 IntegratedPhysicalDamages (95th-high)] | Fragmented World | CHN | Final Energy¦Industry¦Electricity | EJ/yr | Final Energy¦Industry¦Electricity | demand_projection | elc_industry | 2065 | 11.6013 | Final Energy¦Industry¦Electricity
Downscaling[REMIND-MAgPIE 3.2-4.6 IntegratedPhysicalDamages (95th-high)] | Fragmented World | CHN | Final Energy¦Industry¦Electricity | EJ/yr | Final Energy¦Industry¦Electricity | demand_projection | elc_industry | 2070 | 10.3976 | Final Energy¦Industry¦Electricity
Downscaling[REMIND-MAgPIE 3.2-4.6 IntegratedPhysicalDamages (95th-high)] | Fragmented World | CHN | Final Energy¦Industry¦Electricity | EJ/yr | Final Energy¦Industry¦Electricity | demand_projection | elc_industry | 2075 | 9.3261 | Final Energy¦Industry¦Electricity
Downscaling[REMIND-MAgPIE 3.2-4.6 IntegratedPhysicalDamages (95th-high)] | Fragmented World | CHN | Final Energy¦Industry¦Electricity | EJ/yr | Final Energy¦Industry¦Electricity | demand_projection | elc_industry | 2080 | 8.2572 | Final Energy¦Industry¦Electricity
Downscaling[REMIND-MAgPIE 3.2-4.6 IntegratedPhysicalDamages (95th-high)] | Fragmented World | CHN | Final Energy¦Industry¦Electricity | EJ/yr | Final Energy¦Industry¦Electricity | demand_projection | elc_industry | 2085 | 7.3861 | Final Energy¦Industry¦Electricity
Downscaling[REMIND-MAgPIE 3.2-4.6 IntegratedPhysicalDamages (95th-high)] | Fragmented World | CHN | Final Energy¦Industry¦Electricity | EJ/yr | Final Energy¦Industry¦Electricity | demand_projection | elc_industry | 2090 | 6.5192 | Final Energy¦Industry¦Electricity
Downscaling[REMIND-MAgPIE 3.2-4.6 IntegratedPhysicalDamages (95th-high)] | Fragmented World | CHN | Final Energy¦Industry¦Electricity | EJ/yr | Final Energy¦Industry¦Electricity | demand_projection | elc_industry | 2095 | 5.789 | Final Energy¦Industry¦Electricity
Downscaling[REMIND-MAgPIE 3.2-4.6 IntegratedPhysicalDamages (95th-high)] | Fragmented World | CHN | Final Energy¦Industry¦Electricity | EJ/yr | Final Energy¦Industry¦Electricity | demand_projection | elc_industry | 2100 | 5.0596 | Final Energy¦Industry¦Electricity
Downscaling[REMIND-MAgPIE 3.2-4.6 IntegratedPhysicalDamages (95th-high)] | Fragmented World | CHN | Final Energy¦Residential and Commercial¦Electricity | EJ/yr | Final Energy¦Residential and Commercial¦Electricity | demand_projection | elc_buildings | 2020 | 9.0476 | Final Energy¦Residential and Commercial¦Electricity
Downscaling[REMIND-MAgPIE 3.2-4.6 IntegratedPhysicalDamages (95th-high)] | Fragmented World | CHN | Final Energy¦Residential and Commercial¦Electricity | EJ/yr | Final Energy¦Residential and Commercial¦Electricity | demand_projection | elc_buildings | 2025 | 12.6947 | Final Energy¦Residential and Commercial¦Electricity
Downscaling[REMIND-MAgPIE 3.2-4.6 IntegratedPhysicalDamages (95th-high)] | Fragmented World | CHN | Final Energy¦Residential and Commercial¦Electricity | EJ/yr | Final Energy¦Residential and Commercial¦Electricity | demand_projection | elc_buildings | 2030 | 16.3367 | Final Energy¦Residential and Commercial¦Electricity
Downscaling[REMIND-MAgPIE 3.2-4.6 IntegratedPhysicalDamages (95th-high)] | Fragmented World | CHN | Final Energy¦Residential and Commercial¦Electricity | EJ/yr | Final Energy¦Residential and Commercial¦Electricity | demand_projection | elc_buildings | 2035 | 20.0193 | Final Energy¦Residential and Commercial¦Electricity
Downscaling[REMIND-MAgPIE 3.2-4.6 IntegratedPhysicalDamages (95th-high)] | Fragmented World | CHN | Final Energy¦Residential and Commercial¦Electricity | EJ/yr | Final Energy¦Residential and Commercial¦Electricity | demand_projection | elc_buildings | 2040 | 19.6752 | Final Energy¦Residential and Commercial¦Electricity
Downscaling[REMIND-MAgPIE 3.2-4.6 IntegratedPhysicalDamages (95th-high)] | Fragmented World | CHN | Final Energy¦Residential and Commercial¦Electricity | EJ/yr | Final Energy¦Residential and Commercial¦Electricity | demand_projection | elc_buildings | 2045 | 18.934 | Final Energy¦Residential and Commercial¦Electricity
Downscaling[REMIND-MAgPIE 3.2-4.6 IntegratedPhysicalDamages (95th-high)] | Fragmented World | CHN | Final Energy¦Residential and Commercial¦Electricity | EJ/yr | Final Energy¦Residential and Commercial¦Electricity | demand_projection | elc_buildings | 2050 | 18.7344 | Final Energy¦Residential and Commercial¦Electricity
Downscaling[REMIND-MAgPIE 3.2-4.6 IntegratedPhysicalDamages (95th-high)] | Fragmented World | CHN | Final Energy¦Residential and Commercial¦Electricity | EJ/yr | Final Energy¦Residential and Commercial¦Electricity | demand_projection | elc_buildings | 2055 | 17.8812 | Final Energy¦Residential and Commercial¦Electricity
Downscaling[REMIND-MAgPIE 3.2-4.6 IntegratedPhysicalDamages (95th-high)] | Fragmented World | CHN | Final Energy¦Residential and Commercial¦Electricity | EJ/yr | Final Energy¦Residential and Commercial¦Electricity | demand_projection | elc_buildings | 2060 | 18.0139 | Final Energy¦Residential and Commercial¦Electricity
Downscaling[REMIND-MAgPIE 3.2-4.6 IntegratedPhysicalDamages (95th-high)] | Fragmented World | CHN | Final Energy¦Residential and Commercial¦Electricity | EJ/yr | Final Energy¦Residential and Commercial¦Electricity | demand_projection | elc_buildings | 2065 | 17.2785 | Final Energy¦Residential and Commercial¦Electricity
Downscaling[REMIND-MAgPIE 3.2-4.6 IntegratedPhysicalDamages (95th-high)] | Fragmented World | CHN | Final Energy¦Residential and Commercial¦Electricity | EJ/yr | Final Energy¦Residential and Commercial¦Electricity | demand_projection | elc_buildings | 2070 | 16.5481 | Final Energy¦Residential and Commercial¦Electricity
Downscaling[REMIND-MAgPIE 3.2-4.6 IntegratedPhysicalDamages (95th-high)] | Fragmented World | CHN | Final Energy¦Residential and Commercial¦Electricity | EJ/yr | Final Energy¦Residential and Commercial¦Electricity | demand_projection | elc_buildings | 2075 | 16.1524 | Final Energy¦Residential and Commercial¦Electricity
Downscaling[REMIND-MAgPIE 3.2-4.6 IntegratedPhysicalDamages (95th-high)] | Fragmented World | CHN | Final Energy¦Residential and Commercial¦Electricity | EJ/yr | Final Energy¦Residential and Commercial¦Electricity | demand_projection | elc_buildings | 2080 | 15.761 | Final Energy¦Residential and Commercial¦Electricity
Downscaling[REMIND-MAgPIE 3.2-4.6 IntegratedPhysicalDamages (95th-high)] | Fragmented World | CHN | Final Energy¦Residential and Commercial¦Electricity | EJ/yr | Final Energy¦Residential and Commercial¦Electricity | demand_projection | elc_buildings | 2085 | 15.2304 | Final Energy¦Residential and Commercial¦Electricity
Downscaling[REMIND-MAgPIE 3.2-4.6 IntegratedPhysicalDamages (95th-high)] | Fragmented World | CHN | Final Energy¦Residential and Commercial¦Electricity | EJ/yr | Final Energy¦Residential and Commercial¦Electricity | demand_projection | elc_buildings | 2090 | 14.7059 | Final Energy¦Residential and Commercial¦Electricity
Downscaling[REMIND-MAgPIE 3.2-4.6 IntegratedPhysicalDamages (95th-high)] | Fragmented World | CHN | Final Energy¦Residential and Commercial¦Electricity | EJ/yr | Final Energy¦Residential and Commercial¦Electricity | demand_projection | elc_buildings | 2095 | 14.0992 | Final Energy¦Residential and Commercial¦Electricity
Downscaling[REMIND-MAgPIE 3.2-4.6 IntegratedPhysicalDamages (95th-high)] | Fragmented World | CHN | Final Energy¦Residential and Commercial¦Electricity | EJ/yr | Final Energy¦Residential and Commercial¦Electricity | demand_projection | elc_buildings | 2100 | 13.4944 | Final Energy¦Residential and Commercial¦Electricity
Downscaling[REMIND-MAgPIE 3.2-4.6 IntegratedPhysicalDamages (95th-high)] | Fragmented World | CHN | Final Energy¦Transportation¦Electricity | EJ/yr | Final Energy¦Transportation¦Electricity | demand_projection | elc_transport | 2020 | 0.2399 | Final Energy¦Transportation¦Electricity
Downscaling[REMIND-MAgPIE 3.2-4.6 IntegratedPhysicalDamages (95th-high)] | Fragmented World | CHN | Final Energy¦Transportation¦Electricity | EJ/yr | Final Energy¦Transportation¦Electricity | demand_projection | elc_transport | 2025 | 0.7586 | Final Energy¦Transportation¦Electricity
Downscaling[REMIND-MAgPIE 3.2-4.6 IntegratedPhysicalDamages (95th-high)] | Fragmented World | CHN | Final Energy¦Transportation¦Electricity | EJ/yr | Final Energy¦Transportation¦Electricity | demand_projection | elc_transport | 2030 | 1.7323 | Final Energy¦Transportation¦Electricity
Downscaling[REMIND-MAgPIE 3.2-4.6 IntegratedPhysicalDamages (95th-high)] | Fragmented World | CHN | Final Energy¦Transportation¦Electricity | EJ/yr | Final Energy¦Transportation¦Electricity | demand_projection | elc_transport | 2035 | 2.7019 | Final Energy¦Transportation¦Electricity
Downscaling[REMIND-MAgPIE 3.2-4.6 IntegratedPhysicalDamages (95th-high)] | Fragmented World | CHN | Final Energy¦Transportation¦Electricity | EJ/yr | Final Energy¦Transportation¦Electricity | demand_projection | elc_transport | 2040 | 3.3956 | Final Energy¦Transportation¦Electricity
Downscaling[REMIND-MAgPIE 3.2-4.6 IntegratedPhysicalDamages (95th-high)] | Fragmented World | CHN | Final Energy¦Transportation¦Electricity | EJ/yr | Final Energy¦Transportation¦Electricity | demand_projection | elc_transport | 2045 | 3.7371 | Final Energy¦Transportation¦Electricity
Downscaling[REMIND-MAgPIE 3.2-4.6 IntegratedPhysicalDamages (95th-high)] | Fragmented World | CHN | Final Energy¦Transportation¦Electricity | EJ/yr | Final Energy¦Transportation¦Electricity | demand_projection | elc_transport | 2050 | 3.9373 | Final Energy¦Transportation¦Electricity
Downscaling[REMIND-MAgPIE 3.2-4.6 IntegratedPhysicalDamages (95th-high)] | Fragmented World | CHN | Final Energy¦Transportation¦Electricity | EJ/yr | Final Energy¦Transportation¦Electricity | demand_projection | elc_transport | 2055 | 4.0508 | Final Energy¦Transportation¦Electricity
Downscaling[REMIND-MAgPIE 3.2-4.6 IntegratedPhysicalDamages (95th-high)] | Fragmented World | CHN | Final Energy¦Transportation¦Electricity | EJ/yr | Final Energy¦Transportation¦Electricity | demand_projection | elc_transport | 2060 | 4.1078 | Final Energy¦Transportation¦Electricity
Downscaling[REMIND-MAgPIE 3.2-4.6 IntegratedPhysicalDamages (95th-high)] | Fragmented World | CHN | Final Energy¦Transportation¦Electricity | EJ/yr | Final Energy¦Transportation¦Electricity | demand_projection | elc_transport | 2065 | 4.057 | Final Energy¦Transportation¦Electricity
Downscaling[REMIND-MAgPIE 3.2-4.6 IntegratedPhysicalDamages (95th-high)] | Fragmented World | CHN | Final Energy¦Transportation¦Electricity | EJ/yr | Final Energy¦Transportation¦Electricity | demand_projection | elc_transport | 2070 | 4.0061 | Final Energy¦Transportation¦Electricity
Downscaling[REMIND-MAgPIE 3.2-4.6 IntegratedPhysicalDamages (95th-high)] | Fragmented World | CHN | Final Energy¦Transportation¦Electricity | EJ/yr | Final Energy¦Transportation¦Electricity | demand_projection | elc_transport | 2075 | 3.9577 | Final Energy¦Transportation¦Electricity
Downscaling[REMIND-MAgPIE 3.2-4.6 IntegratedPhysicalDamages (95th-high)] | Fragmented World | CHN | Final Energy¦Transportation¦Electricity | EJ/yr | Final Energy¦Transportation¦Electricity | demand_projection | elc_transport | 2080 | 3.9126 | Final Energy¦Transportation¦Electricity
Downscaling[REMIND-MAgPIE 3.2-4.6 IntegratedPhysicalDamages (95th-high)] | Fragmented World | CHN | Final Energy¦Transportation¦Electricity | EJ/yr | Final Energy¦Transportation¦Electricity | demand_projection | elc_transport | 2085 | 3.8801 | Final Energy¦Transportation¦Electricity
Downscaling[REMIND-MAgPIE 3.2-4.6 IntegratedPhysicalDamages (95th-high)] | Fragmented World | CHN | Final Energy¦Transportation¦Electricity | EJ/yr | Final Energy¦Transportation¦Electricity | demand_projection | elc_transport | 2090 | 3.8563 | Final Energy¦Transportation¦Electricity
Downscaling[REMIND-MAgPIE 3.2-4.6 IntegratedPhysicalDamages (95th-high)] | Fragmented World | CHN | Final Energy¦Transportation¦Electricity | EJ/yr | Final Energy¦Transportation¦Electricity | demand_projection | elc_transport | 2095 | 3.8431 | Final Energy¦Transportation¦Electricity
Downscaling[REMIND-MAgPIE 3.2-4.6 IntegratedPhysicalDamages (95th-high)] | Fragmented World | CHN | Final Energy¦Transportation¦Electricity | EJ/yr | Final Energy¦Transportation¦Electricity | demand_projection | elc_transport | 2100 | 3.8303 | Final Energy¦Transportation¦Electricity
Downscaling[REMIND-MAgPIE 3.2-4.6 IntegratedPhysicalDamages (95th-high)] | Fragmented World | CHN | Secondary Energy¦Hydrogen | EJ/yr | Secondary Energy¦Hydrogen | demand_projection | hydrogen_allsect | 2020 | 0.0512 | Secondary Energy¦Hydrogen
Downscaling[REMIND-MAgPIE 3.2-4.6 IntegratedPhysicalDamages (95th-high)] | Fragmented World | CHN | Secondary Energy¦Hydrogen | EJ/yr | Secondary Energy¦Hydrogen | demand_projection | hydrogen_allsect | 2025 | 0.3078 | Secondary Energy¦Hydrogen
Downscaling[REMIND-MAgPIE 3.2-4.6 IntegratedPhysicalDamages (95th-high)] | Fragmented World | CHN | Secondary Energy¦Hydrogen | EJ/yr | Secondary Energy¦Hydrogen | demand_projection | hydrogen_allsect | 2030 | 0.6511 | Secondary Energy¦Hydrogen
Downscaling[REMIND-MAgPIE 3.2-4.6 IntegratedPhysicalDamages (95th-high)] | Fragmented World | CHN | Secondary Energy¦Hydrogen | EJ/yr | Secondary Energy¦Hydrogen | demand_projection | hydrogen_allsect | 2035 | 0.8722 | Secondary Energy¦Hydrogen
Downscaling[REMIND-MAgPIE 3.2-4.6 IntegratedPhysicalDamages (95th-high)] | Fragmented World | CHN | Secondary Energy¦Hydrogen | EJ/yr | Secondary Energy¦Hydrogen | demand_projection | hydrogen_allsect | 2040 | 0.9756 | Secondary Energy¦Hydrogen
Downscaling[REMIND-MAgPIE 3.2-4.6 IntegratedPhysicalDamages (95th-high)] | Fragmented World | CHN | Secondary Energy¦Hydrogen | EJ/yr | Secondary Energy¦Hydrogen | demand_projection | hydrogen_allsect | 2045 | 1.3091 | Secondary Energy¦Hydrogen
Downscaling[REMIND-MAgPIE 3.2-4.6 IntegratedPhysicalDamages (95th-high)] | Fragmented World | CHN | Secondary Energy¦Hydrogen | EJ/yr | Secondary Energy¦Hydrogen | demand_projection | hydrogen_allsect | 2050 | 2.5528 | Secondary Energy¦Hydrogen
Downscaling[REMIND-MAgPIE 3.2-4.6 IntegratedPhysicalDamages (95th-high)] | Fragmented World | CHN | Secondary Energy¦Hydrogen | EJ/yr | Secondary Energy¦Hydrogen | demand_projection | hydrogen_allsect | 2055 | 3.3518 | Secondary Energy¦Hydrogen
Downscaling[REMIND-MAgPIE 3.2-4.6 IntegratedPhysicalDamages (95th-high)] | Fragmented World | CHN | Secondary Energy¦Hydrogen | EJ/yr | Secondary Energy¦Hydrogen | demand_projection | hydrogen_allsect | 2060 | 4.1768 | Secondary Energy¦Hydrogen
Downscaling[REMIND-MAgPIE 3.2-4.6 IntegratedPhysicalDamages (95th-high)] | Fragmented World | CHN | Secondary Energy¦Hydrogen | EJ/yr | Secondary Energy¦Hydrogen | demand_projection | hydrogen_allsect | 2065 | 4.4174 | Secondary Energy¦Hydrogen
Downscaling[REMIND-MAgPIE 3.2-4.6 IntegratedPhysicalDamages (95th-high)] | Fragmented World | CHN | Secondary Energy¦Hydrogen | EJ/yr | Secondary Energy¦Hydrogen | demand_projection | hydrogen_allsect | 2070 | 4.5987 | Secondary Energy¦Hydrogen
Downscaling[REMIND-MAgPIE 3.2-4.6 IntegratedPhysicalDamages (95th-high)] | Fragmented World | CHN | Secondary Energy¦Hydrogen | EJ/yr | Secondary Energy¦Hydrogen | demand_projection | hydrogen_allsect | 2075 | 4.6356 | Secondary Energy¦Hydrogen
Downscaling[REMIND-MAgPIE 3.2-4.6 IntegratedPhysicalDamages (95th-high)] | Fragmented World | CHN | Secondary Energy¦Hydrogen | EJ/yr | Secondary Energy¦Hydrogen | demand_projection | hydrogen_allsect | 2080 | 4.6518 | Secondary Energy¦Hydrogen
Downscaling[REMIND-MAgPIE 3.2-4.6 IntegratedPhysicalDamages (95th-high)] | Fragmented World | CHN | Secondary Energy¦Hydrogen | EJ/yr | Secondary Energy¦Hydrogen | demand_projection | hydrogen_allsect | 2085 | 4.5939 | Secondary Energy¦Hydrogen
Downscaling[REMIND-MAgPIE 3.2-4.6 IntegratedPhysicalDamages (95th-high)] | Fragmented World | CHN | Secondary Energy¦Hydrogen | EJ/yr | Secondary Energy¦Hydrogen | demand_projection | hydrogen_allsect | 2090 | 4.5185 | Secondary Energy¦Hydrogen
Downscaling[REMIND-MAgPIE 3.2-4.6 IntegratedPhysicalDamages (95th-high)] | Fragmented World | CHN | Secondary Energy¦Hydrogen | EJ/yr | Secondary Energy¦Hydrogen | demand_projection | hydrogen_allsect | 2095 | 4.3249 | Secondary Energy¦Hydrogen
Downscaling[REMIND-MAgPIE 3.2-4.6 IntegratedPhysicalDamages (95th-high)] | Fragmented World | CHN | Secondary Energy¦Hydrogen | EJ/yr | Secondary Energy¦Hydrogen | demand_projection | hydrogen_allsect | 2100 | 4.1251 | Secondary Energy¦Hydrogen
Downscaling[REMIND-MAgPIE 3.2-4.6 IntegratedPhysicalDamages (95th-high)] | Fragmented World | CHN | Secondary Energy¦Electricity¦Coal | EJ/yr | Secondary Energy¦Electricity¦Coal | elec_co2 |  | 2020 | 21.447 | Secondary Energy¦Electricity¦Coal | 94
Downscaling[REMIND-MAgPIE 3.2-4.6 IntegratedPhysicalDamages (95th-high)] | Fragmented World | CHN | Secondary Energy¦Electricity¦Coal | EJ/yr | Secondary Energy¦Electricity¦Coal | elec_co2 |  | 2025 | 21.2797 | Secondary Energy¦Electricity¦Coal | 94
Downscaling[REMIND-MAgPIE 3.2-4.6 IntegratedPhysicalDamages (95th-high)] | Fragmented World | CHN | Secondary Energy¦Electricity¦Coal | EJ/yr | Secondary Energy¦Electricity¦Coal | elec_co2 |  | 2030 | 20.0609 | Secondary Energy¦Electricity¦Coal | 94
Downscaling[REMIND-MAgPIE 3.2-4.6 IntegratedPhysicalDamages (95th-high)] | Fragmented World | CHN | Secondary Energy¦Electricity¦Coal | EJ/yr | Secondary Energy¦Electricity¦Coal | elec_co2 |  | 2035 | 16.5087 | Secondary Energy¦Electricity¦Coal | 94
Downscaling[REMIND-MAgPIE 3.2-4.6 IntegratedPhysicalDamages (95th-high)] | Fragmented World | CHN | Secondary Energy¦Electricity¦Coal | EJ/yr | Secondary Energy¦Electricity¦Coal | elec_co2 |  | 2040 | 7.7785 | Secondary Energy¦Electricity¦Coal | 94
Downscaling[REMIND-MAgPIE 3.2-4.6 IntegratedPhysicalDamages (95th-high)] | Fragmented World | CHN | Secondary Energy¦Electricity¦Coal | EJ/yr | Secondary Energy¦Electricity¦Coal | elec_co2 |  | 2045 | 0.6135 | Secondary Energy¦Electricity¦Coal | 94
Downscaling[REMIND-MAgPIE 3.2-4.6 IntegratedPhysicalDamages (95th-high)] | Fragmented World | CHN | Secondary Energy¦Electricity¦Coal | EJ/yr | Secondary Energy¦Electricity¦Coal | elec_co2 |  | 2050 | 0.0124 | Secondary Energy¦Electricity¦Coal | 94
Downscaling[REMIND-MAgPIE 3.2-4.6 IntegratedPhysicalDamages (95th-high)] | Fragmented World | CHN | Secondary Energy¦Electricity¦Coal | EJ/yr | Secondary Energy¦Electricity¦Coal | elec_co2 |  | 2055 | 0.0003 | Secondary Energy¦Electricity¦Coal | 94
Downscaling[REMIND-MAgPIE 3.2-4.6 IntegratedPhysicalDamages (95th-high)] | Fragmented World | CHN | Secondary Energy¦Electricity¦Coal | EJ/yr | Secondary Energy¦Electricity¦Coal | elec_co2 |  | 2060 | 0.0002 | Secondary Energy¦Electricity¦Coal | 94
Downscaling[REMIND-MAgPIE 3.2-4.6 IntegratedPhysicalDamages (95th-high)] | Fragmented World | CHN | Secondary Energy¦Electricity¦Coal | EJ/yr | Secondary Energy¦Electricity¦Coal | elec_co2 |  | 2065 | 0.0001 | Secondary Energy¦Electricity¦Coal | 94
Downscaling[REMIND-MAgPIE 3.2-4.6 IntegratedPhysicalDamages (95th-high)] | Fragmented World | CHN | Secondary Energy¦Electricity¦Coal | EJ/yr | Secondary Energy¦Electricity¦Coal | elec_co2 |  | 2070 | 0.0001 | Secondary Energy¦Electricity¦Coal | 94
Downscaling[REMIND-MAgPIE 3.2-4.6 IntegratedPhysicalDamages (95th-high)] | Fragmented World | CHN | Secondary Energy¦Electricity¦Coal | EJ/yr | Secondary Energy¦Electricity¦Coal | elec_co2 |  | 2075 | 0 | Secondary Energy¦Electricity¦Coal | 94
Downscaling[REMIND-MAgPIE 3.2-4.6 IntegratedPhysicalDamages (95th-high)] | Fragmented World | CHN | Secondary Energy¦Electricity¦Coal | EJ/yr | Secondary Energy¦Electricity¦Coal | elec_co2 |  | 2080 | 0 | Secondary Energy¦Electricity¦Coal | 94
Downscaling[REMIND-MAgPIE 3.2-4.6 IntegratedPhysicalDamages (95th-high)] | Fragmented World | CHN | Secondary Energy¦Electricity¦Coal | EJ/yr | Secondary Energy¦Electricity¦Coal | elec_co2 |  | 2085 | 0 | Secondary Energy¦Electricity¦Coal | 94
Downscaling[REMIND-MAgPIE 3.2-4.6 IntegratedPhysicalDamages (95th-high)] | Fragmented World | CHN | Secondary Energy¦Electricity¦Coal | EJ/yr | Secondary Energy¦Electricity¦Coal | elec_co2 |  | 2090 | 0 | Secondary Energy¦Electricity¦Coal | 94
Downscaling[REMIND-MAgPIE 3.2-4.6 IntegratedPhysicalDamages (95th-high)] | Fragmented World | CHN | Secondary Energy¦Electricity¦Coal | EJ/yr | Secondary Energy¦Electricity¦Coal | elec_co2 |  | 2095 | 0 | Secondary Energy¦Electricity¦Coal | 94
Downscaling[REMIND-MAgPIE 3.2-4.6 IntegratedPhysicalDamages (95th-high)] | Fragmented World | CHN | Secondary Energy¦Electricity¦Coal | EJ/yr | Secondary Energy¦Electricity¦Coal | elec_co2 |  | 2100 | 0 | Secondary Energy¦Electricity¦Coal | 94
Downscaling[REMIND-MAgPIE 3.2-4.6 IntegratedPhysicalDamages (95th-high)] | Fragmented World | CHN | Secondary Energy¦Electricity¦Gas | EJ/yr | Secondary Energy¦Electricity¦Gas | elec_co2 |  | 2020 | 1.6336 | Secondary Energy¦Electricity¦Gas | 55
Downscaling[REMIND-MAgPIE 3.2-4.6 IntegratedPhysicalDamages (95th-high)] | Fragmented World | CHN | Secondary Energy¦Electricity¦Gas | EJ/yr | Secondary Energy¦Electricity¦Gas | elec_co2 |  | 2025 | 1.9593 | Secondary Energy¦Electricity¦Gas | 55
Downscaling[REMIND-MAgPIE 3.2-4.6 IntegratedPhysicalDamages (95th-high)] | Fragmented World | CHN | Secondary Energy¦Electricity¦Gas | EJ/yr | Secondary Energy¦Electricity¦Gas | elec_co2 |  | 2030 | 1.8228 | Secondary Energy¦Electricity¦Gas | 55
Downscaling[REMIND-MAgPIE 3.2-4.6 IntegratedPhysicalDamages (95th-high)] | Fragmented World | CHN | Secondary Energy¦Electricity¦Gas | EJ/yr | Secondary Energy¦Electricity¦Gas | elec_co2 |  | 2035 | 1.5612 | Secondary Energy¦Electricity¦Gas | 55
Downscaling[REMIND-MAgPIE 3.2-4.6 IntegratedPhysicalDamages (95th-high)] | Fragmented World | CHN | Secondary Energy¦Electricity¦Gas | EJ/yr | Secondary Energy¦Electricity¦Gas | elec_co2 |  | 2040 | 1.0711 | Secondary Energy¦Electricity¦Gas | 55
Downscaling[REMIND-MAgPIE 3.2-4.6 IntegratedPhysicalDamages (95th-high)] | Fragmented World | CHN | Secondary Energy¦Electricity¦Gas | EJ/yr | Secondary Energy¦Electricity¦Gas | elec_co2 |  | 2045 | 0.9608 | Secondary Energy¦Electricity¦Gas | 55
Downscaling[REMIND-MAgPIE 3.2-4.6 IntegratedPhysicalDamages (95th-high)] | Fragmented World | CHN | Secondary Energy¦Electricity¦Gas | EJ/yr | Secondary Energy¦Electricity¦Gas | elec_co2 |  | 2050 | 0.6049 | Secondary Energy¦Electricity¦Gas | 55
Downscaling[REMIND-MAgPIE 3.2-4.6 IntegratedPhysicalDamages (95th-high)] | Fragmented World | CHN | Secondary Energy¦Electricity¦Gas | EJ/yr | Secondary Energy¦Electricity¦Gas | elec_co2 |  | 2055 | 0.518 | Secondary Energy¦Electricity¦Gas | 55
Downscaling[REMIND-MAgPIE 3.2-4.6 IntegratedPhysicalDamages (95th-high)] | Fragmented World | CHN | Secondary Energy¦Electricity¦Gas | EJ/yr | Secondary Energy¦Electricity¦Gas | elec_co2 |  | 2060 | 0.5026 | Secondary Energy¦Electricity¦Gas | 55
Downscaling[REMIND-MAgPIE 3.2-4.6 IntegratedPhysicalDamages (95th-high)] | Fragmented World | CHN | Secondary Energy¦Electricity¦Gas | EJ/yr | Secondary Energy¦Electricity¦Gas | elec_co2 |  | 2065 | 0.419 | Secondary Energy¦Electricity¦Gas | 55
Downscaling[REMIND-MAgPIE 3.2-4.6 IntegratedPhysicalDamages (95th-high)] | Fragmented World | CHN | Secondary Energy¦Electricity¦Gas | EJ/yr | Secondary Energy¦Electricity¦Gas | elec_co2 |  | 2070 | 0.3355 | Secondary Energy¦Electricity¦Gas | 55
Downscaling[REMIND-MAgPIE 3.2-4.6 IntegratedPhysicalDamages (95th-high)] | Fragmented World | CHN | Secondary Energy¦Electricity¦Gas | EJ/yr | Secondary Energy¦Electricity¦Gas | elec_co2 |  | 2075 | 0.2414 | Secondary Energy¦Electricity¦Gas | 55
Downscaling[REMIND-MAgPIE 3.2-4.6 IntegratedPhysicalDamages (95th-high)] | Fragmented World | CHN | Secondary Energy¦Electricity¦Gas | EJ/yr | Secondary Energy¦Electricity¦Gas | elec_co2 |  | 2080 | 0.1475 | Secondary Energy¦Electricity¦Gas | 55
Downscaling[REMIND-MAgPIE 3.2-4.6 IntegratedPhysicalDamages (95th-high)] | Fragmented World | CHN | Secondary Energy¦Electricity¦Gas | EJ/yr | Secondary Energy¦Electricity¦Gas | elec_co2 |  | 2085 | 0.0893 | Secondary Energy¦Electricity¦Gas | 55
Downscaling[REMIND-MAgPIE 3.2-4.6 IntegratedPhysicalDamages (95th-high)] | Fragmented World | CHN | Secondary Energy¦Electricity¦Gas | EJ/yr | Secondary Energy¦Electricity¦Gas | elec_co2 |  | 2090 | 0.0311 | Secondary Energy¦Electricity¦Gas | 55
Downscaling[REMIND-MAgPIE 3.2-4.6 IntegratedPhysicalDamages (95th-high)] | Fragmented World | CHN | Secondary Energy¦Electricity¦Gas | EJ/yr | Secondary Energy¦Electricity¦Gas | elec_co2 |  | 2095 | 0.0159 | Secondary Energy¦Electricity¦Gas | 55
Downscaling[REMIND-MAgPIE 3.2-4.6 IntegratedPhysicalDamages (95th-high)] | Fragmented World | CHN | Secondary Energy¦Electricity¦Gas | EJ/yr | Secondary Energy¦Electricity¦Gas | elec_co2 |  | 2100 | 0.0005 | Secondary Energy¦Electricity¦Gas | 55
Downscaling[REMIND-MAgPIE 3.2-4.6 IntegratedPhysicalDamages (95th-high)] | Fragmented World | CHN | Secondary Energy¦Electricity¦Oil | EJ/yr | Secondary Energy¦Electricity¦Oil | elec_co2 |  | 2020 | 0.0425 | Secondary Energy¦Electricity¦Oil | 70
Downscaling[REMIND-MAgPIE 3.2-4.6 IntegratedPhysicalDamages (95th-high)] | Fragmented World | CHN | Secondary Energy¦Electricity¦Oil | EJ/yr | Secondary Energy¦Electricity¦Oil | elec_co2 |  | 2025 | 0.0323 | Secondary Energy¦Electricity¦Oil | 70
Downscaling[REMIND-MAgPIE 3.2-4.6 IntegratedPhysicalDamages (95th-high)] | Fragmented World | CHN | Secondary Energy¦Electricity¦Oil | EJ/yr | Secondary Energy¦Electricity¦Oil | elec_co2 |  | 2030 | 0.014 | Secondary Energy¦Electricity¦Oil | 70
Downscaling[REMIND-MAgPIE 3.2-4.6 IntegratedPhysicalDamages (95th-high)] | Fragmented World | CHN | Secondary Energy¦Electricity¦Oil | EJ/yr | Secondary Energy¦Electricity¦Oil | elec_co2 |  | 2035 | 0 | Secondary Energy¦Electricity¦Oil | 70
Downscaling[REMIND-MAgPIE 3.2-4.6 IntegratedPhysicalDamages (95th-high)] | Fragmented World | CHN | Secondary Energy¦Electricity¦Oil | EJ/yr | Secondary Energy¦Electricity¦Oil | elec_co2 |  | 2040 | 0 | Secondary Energy¦Electricity¦Oil | 70
Downscaling[REMIND-MAgPIE 3.2-4.6 IntegratedPhysicalDamages (95th-high)] | Fragmented World | CHN | Secondary Energy¦Electricity¦Oil | EJ/yr | Secondary Energy¦Electricity¦Oil | elec_co2 |  | 2045 | 0 | Secondary Energy¦Electricity¦Oil | 70
Downscaling[REMIND-MAgPIE 3.2-4.6 IntegratedPhysicalDamages (95th-high)] | Fragmented World | CHN | Secondary Energy¦Electricity¦Oil | EJ/yr | Secondary Energy¦Electricity¦Oil | elec_co2 |  | 2050 | 0 | Secondary Energy¦Electricity¦Oil | 70
Downscaling[REMIND-MAgPIE 3.2-4.6 IntegratedPhysicalDamages (95th-high)] | Fragmented World | CHN | Secondary Energy¦Electricity¦Oil | EJ/yr | Secondary Energy¦Electricity¦Oil | elec_co2 |  | 2055 | 0 | Secondary Energy¦Electricity¦Oil | 70
Downscaling[REMIND-MAgPIE 3.2-4.6 IntegratedPhysicalDamages (95th-high)] | Fragmented World | CHN | Secondary Energy¦Electricity¦Oil | EJ/yr | Secondary Energy¦Electricity¦Oil | elec_co2 |  | 2060 | 0 | Secondary Energy¦Electricity¦Oil | 70
Downscaling[REMIND-MAgPIE 3.2-4.6 IntegratedPhysicalDamages (95th-high)] | Fragmented World | CHN | Secondary Energy¦Electricity¦Oil | EJ/yr | Secondary Energy¦Electricity¦Oil | elec_co2 |  | 2065 | 0 | Secondary Energy¦Electricity¦Oil | 70
Downscaling[REMIND-MAgPIE 3.2-4.6 IntegratedPhysicalDamages (95th-high)] | Fragmented World | CHN | Secondary Energy¦Electricity¦Oil | EJ/yr | Secondary Energy¦Electricity¦Oil | elec_co2 |  | 2070 | 0 | Secondary Energy¦Electricity¦Oil | 70
Downscaling[REMIND-MAgPIE 3.2-4.6 IntegratedPhysicalDamages (95th-high)] | Fragmented World | CHN | Secondary Energy¦Electricity¦Oil | EJ/yr | Secondary Energy¦Electricity¦Oil | elec_co2 |  | 2075 | 0 | Secondary Energy¦Electricity¦Oil | 70
Downscaling[REMIND-MAgPIE 3.2-4.6 IntegratedPhysicalDamages (95th-high)] | Fragmented World | CHN | Secondary Energy¦Electricity¦Oil | EJ/yr | Secondary Energy¦Electricity¦Oil | elec_co2 |  | 2080 | 0 | Secondary Energy¦Electricity¦Oil | 70
Downscaling[REMIND-MAgPIE 3.2-4.6 IntegratedPhysicalDamages (95th-high)] | Fragmented World | CHN | Secondary Energy¦Electricity¦Oil | EJ/yr | Secondary Energy¦Electricity¦Oil | elec_co2 |  | 2085 | 0 | Secondary Energy¦Electricity¦Oil | 70
Downscaling[REMIND-MAgPIE 3.2-4.6 IntegratedPhysicalDamages (95th-high)] | Fragmented World | CHN | Secondary Energy¦Electricity¦Oil | EJ/yr | Secondary Energy¦Electricity¦Oil | elec_co2 |  | 2090 | 0 | Secondary Energy¦Electricity¦Oil | 70
Downscaling[REMIND-MAgPIE 3.2-4.6 IntegratedPhysicalDamages (95th-high)] | Fragmented World | CHN | Secondary Energy¦Electricity¦Oil | EJ/yr | Secondary Energy¦Electricity¦Oil | elec_co2 |  | 2095 | 0 | Secondary Energy¦Electricity¦Oil | 70
Downscaling[REMIND-MAgPIE 3.2-4.6 IntegratedPhysicalDamages (95th-high)] | Fragmented World | CHN | Secondary Energy¦Electricity¦Oil | EJ/yr | Secondary Energy¦Electricity¦Oil | elec_co2 |  | 2100 | 0 | Secondary Energy¦Electricity¦Oil | 70
Downscaling[REMIND-MAgPIE 3.2-4.6 IntegratedPhysicalDamages (95th-high)] | Fragmented World | CHN | Price¦Primary Energy¦Biomass | US$2010/GJ | Price¦Primary Energy¦Biomass | fuel_supply | bioenergy | 2020 | 5.3799 | Price¦Primary Energy¦Biomass
Downscaling[REMIND-MAgPIE 3.2-4.6 IntegratedPhysicalDamages (95th-high)] | Fragmented World | CHN | Price¦Primary Energy¦Biomass | US$2010/GJ | Price¦Primary Energy¦Biomass | fuel_supply | bioenergy | 2025 | 5.8021 | Price¦Primary Energy¦Biomass
Downscaling[REMIND-MAgPIE 3.2-4.6 IntegratedPhysicalDamages (95th-high)] | Fragmented World | CHN | Price¦Primary Energy¦Biomass | US$2010/GJ | Price¦Primary Energy¦Biomass | fuel_supply | bioenergy | 2030 | 5.5002 | Price¦Primary Energy¦Biomass
Downscaling[REMIND-MAgPIE 3.2-4.6 IntegratedPhysicalDamages (95th-high)] | Fragmented World | CHN | Price¦Primary Energy¦Biomass | US$2010/GJ | Price¦Primary Energy¦Biomass | fuel_supply | bioenergy | 2035 | 5.0741 | Price¦Primary Energy¦Biomass
Downscaling[REMIND-MAgPIE 3.2-4.6 IntegratedPhysicalDamages (95th-high)] | Fragmented World | CHN | Price¦Primary Energy¦Biomass | US$2010/GJ | Price¦Primary Energy¦Biomass | fuel_supply | bioenergy | 2040 | 5.9513 | Price¦Primary Energy¦Biomass
Downscaling[REMIND-MAgPIE 3.2-4.6 IntegratedPhysicalDamages (95th-high)] | Fragmented World | CHN | Price¦Primary Energy¦Biomass | US$2010/GJ | Price¦Primary Energy¦Biomass | fuel_supply | bioenergy | 2045 | 7.4039 | Price¦Primary Energy¦Biomass
Downscaling[REMIND-MAgPIE 3.2-4.6 IntegratedPhysicalDamages (95th-high)] | Fragmented World | CHN | Price¦Primary Energy¦Biomass | US$2010/GJ | Price¦Primary Energy¦Biomass | fuel_supply | bioenergy | 2050 | 8.6756 | Price¦Primary Energy¦Biomass
Downscaling[REMIND-MAgPIE 3.2-4.6 IntegratedPhysicalDamages (95th-high)] | Fragmented World | CHN | Price¦Primary Energy¦Biomass | US$2010/GJ | Price¦Primary Energy¦Biomass | fuel_supply | bioenergy | 2055 | 10.2014 | Price¦Primary Energy¦Biomass
Downscaling[REMIND-MAgPIE 3.2-4.6 IntegratedPhysicalDamages (95th-high)] | Fragmented World | CHN | Price¦Primary Energy¦Biomass | US$2010/GJ | Price¦Primary Energy¦Biomass | fuel_supply | bioenergy | 2060 | 15.26 | Price¦Primary Energy¦Biomass
Downscaling[REMIND-MAgPIE 3.2-4.6 IntegratedPhysicalDamages (95th-high)] | Fragmented World | CHN | Price¦Primary Energy¦Biomass | US$2010/GJ | Price¦Primary Energy¦Biomass | fuel_supply | bioenergy | 2065 | 15.7812 | Price¦Primary Energy¦Biomass
Downscaling[REMIND-MAgPIE 3.2-4.6 IntegratedPhysicalDamages (95th-high)] | Fragmented World | CHN | Price¦Primary Energy¦Biomass | US$2010/GJ | Price¦Primary Energy¦Biomass | fuel_supply | bioenergy | 2070 | 16.3024 | Price¦Primary Energy¦Biomass
Downscaling[REMIND-MAgPIE 3.2-4.6 IntegratedPhysicalDamages (95th-high)] | Fragmented World | CHN | Price¦Primary Energy¦Biomass | US$2010/GJ | Price¦Primary Energy¦Biomass | fuel_supply | bioenergy | 2075 | 15.9731 | Price¦Primary Energy¦Biomass
Downscaling[REMIND-MAgPIE 3.2-4.6 IntegratedPhysicalDamages (95th-high)] | Fragmented World | CHN | Price¦Primary Energy¦Biomass | US$2010/GJ | Price¦Primary Energy¦Biomass | fuel_supply | bioenergy | 2080 | 15.6437 | Price¦Primary Energy¦Biomass
Downscaling[REMIND-MAgPIE 3.2-4.6 IntegratedPhysicalDamages (95th-high)] | Fragmented World | CHN | Price¦Primary Energy¦Biomass | US$2010/GJ | Price¦Primary Energy¦Biomass | fuel_supply | bioenergy | 2085 | 15.799 | Price¦Primary Energy¦Biomass
Downscaling[REMIND-MAgPIE 3.2-4.6 IntegratedPhysicalDamages (95th-high)] | Fragmented World | CHN | Price¦Primary Energy¦Biomass | US$2010/GJ | Price¦Primary Energy¦Biomass | fuel_supply | bioenergy | 2090 | 15.9543 | Price¦Primary Energy¦Biomass
Downscaling[REMIND-MAgPIE 3.2-4.6 IntegratedPhysicalDamages (95th-high)] | Fragmented World | CHN | Price¦Primary Energy¦Biomass | US$2010/GJ | Price¦Primary Energy¦Biomass | fuel_supply | bioenergy | 2095 | 16.403 | Price¦Primary Energy¦Biomass
Downscaling[REMIND-MAgPIE 3.2-4.6 IntegratedPhysicalDamages (95th-high)] | Fragmented World | CHN | Price¦Primary Energy¦Biomass | US$2010/GJ | Price¦Primary Energy¦Biomass | fuel_supply | bioenergy | 2100 | 16.8517 | Price¦Primary Energy¦Biomass
Downscaling[REMIND-MAgPIE 3.2-4.6 IntegratedPhysicalDamages (95th-high)] | Fragmented World | CHN | Price¦Primary Energy¦Coal | US$2010/GJ | Price¦Primary Energy¦Coal | fuel_supply | coal | 2020 | 2.0344 | Price¦Primary Energy¦Coal
Downscaling[REMIND-MAgPIE 3.2-4.6 IntegratedPhysicalDamages (95th-high)] | Fragmented World | CHN | Price¦Primary Energy¦Coal | US$2010/GJ | Price¦Primary Energy¦Coal | fuel_supply | coal | 2025 | 2.2259 | Price¦Primary Energy¦Coal
Downscaling[REMIND-MAgPIE 3.2-4.6 IntegratedPhysicalDamages (95th-high)] | Fragmented World | CHN | Price¦Primary Energy¦Coal | US$2010/GJ | Price¦Primary Energy¦Coal | fuel_supply | coal | 2030 | 2.2654 | Price¦Primary Energy¦Coal
Downscaling[REMIND-MAgPIE 3.2-4.6 IntegratedPhysicalDamages (95th-high)] | Fragmented World | CHN | Price¦Primary Energy¦Coal | US$2010/GJ | Price¦Primary Energy¦Coal | fuel_supply | coal | 2035 | 2.2434 | Price¦Primary Energy¦Coal
Downscaling[REMIND-MAgPIE 3.2-4.6 IntegratedPhysicalDamages (95th-high)] | Fragmented World | CHN | Price¦Primary Energy¦Coal | US$2010/GJ | Price¦Primary Energy¦Coal | fuel_supply | coal | 2040 | 1.7398 | Price¦Primary Energy¦Coal
Downscaling[REMIND-MAgPIE 3.2-4.6 IntegratedPhysicalDamages (95th-high)] | Fragmented World | CHN | Price¦Primary Energy¦Coal | US$2010/GJ | Price¦Primary Energy¦Coal | fuel_supply | coal | 2045 | 1.3472 | Price¦Primary Energy¦Coal
Downscaling[REMIND-MAgPIE 3.2-4.6 IntegratedPhysicalDamages (95th-high)] | Fragmented World | CHN | Price¦Primary Energy¦Coal | US$2010/GJ | Price¦Primary Energy¦Coal | fuel_supply | coal | 2050 | 1.5424 | Price¦Primary Energy¦Coal
Downscaling[REMIND-MAgPIE 3.2-4.6 IntegratedPhysicalDamages (95th-high)] | Fragmented World | CHN | Price¦Primary Energy¦Coal | US$2010/GJ | Price¦Primary Energy¦Coal | fuel_supply | coal | 2055 | 1.3236 | Price¦Primary Energy¦Coal
Downscaling[REMIND-MAgPIE 3.2-4.6 IntegratedPhysicalDamages (95th-high)] | Fragmented World | CHN | Price¦Primary Energy¦Coal | US$2010/GJ | Price¦Primary Energy¦Coal | fuel_supply | coal | 2060 | 2.1886 | Price¦Primary Energy¦Coal
Downscaling[REMIND-MAgPIE 3.2-4.6 IntegratedPhysicalDamages (95th-high)] | Fragmented World | CHN | Price¦Primary Energy¦Coal | US$2010/GJ | Price¦Primary Energy¦Coal | fuel_supply | coal | 2065 | 2.1112 | Price¦Primary Energy¦Coal
Downscaling[REMIND-MAgPIE 3.2-4.6 IntegratedPhysicalDamages (95th-high)] | Fragmented World | CHN | Price¦Primary Energy¦Coal | US$2010/GJ | Price¦Primary Energy¦Coal | fuel_supply | coal | 2070 | 2.0338 | Price¦Primary Energy¦Coal
Downscaling[REMIND-MAgPIE 3.2-4.6 IntegratedPhysicalDamages (95th-high)] | Fragmented World | CHN | Price¦Primary Energy¦Coal | US$2010/GJ | Price¦Primary Energy¦Coal | fuel_supply | coal | 2075 | 2.0186 | Price¦Primary Energy¦Coal
Downscaling[REMIND-MAgPIE 3.2-4.6 IntegratedPhysicalDamages (95th-high)] | Fragmented World | CHN | Price¦Primary Energy¦Coal | US$2010/GJ | Price¦Primary Energy¦Coal | fuel_supply | coal | 2080 | 2.0034 | Price¦Primary Energy¦Coal
Downscaling[REMIND-MAgPIE 3.2-4.6 IntegratedPhysicalDamages (95th-high)] | Fragmented World | CHN | Price¦Primary Energy¦Coal | US$2010/GJ | Price¦Primary Energy¦Coal | fuel_supply | coal | 2085 | 1.9979 | Price¦Primary Energy¦Coal
Downscaling[REMIND-MAgPIE 3.2-4.6 IntegratedPhysicalDamages (95th-high)] | Fragmented World | CHN | Price¦Primary Energy¦Coal | US$2010/GJ | Price¦Primary Energy¦Coal | fuel_supply | coal | 2090 | 1.9924 | Price¦Primary Energy¦Coal
Downscaling[REMIND-MAgPIE 3.2-4.6 IntegratedPhysicalDamages (95th-high)] | Fragmented World | CHN | Price¦Primary Energy¦Coal | US$2010/GJ | Price¦Primary Energy¦Coal | fuel_supply | coal | 2095 | 1.8924 | Price¦Primary Energy¦Coal
Downscaling[REMIND-MAgPIE 3.2-4.6 IntegratedPhysicalDamages (95th-high)] | Fragmented World | CHN | Price¦Primary Energy¦Coal | US$2010/GJ | Price¦Primary Energy¦Coal | fuel_supply | coal | 2100 | 1.7923 | Price¦Primary Energy¦Coal
Downscaling[REMIND-MAgPIE 3.2-4.6 IntegratedPhysicalDamages (95th-high)] | Fragmented World | CHN | Price¦Primary Energy¦Gas | US$2010/GJ | Price¦Primary Energy¦Gas | fuel_supply | gas | 2020 | 3.9711 | Price¦Primary Energy¦Gas
Downscaling[REMIND-MAgPIE 3.2-4.6 IntegratedPhysicalDamages (95th-high)] | Fragmented World | CHN | Price¦Primary Energy¦Gas | US$2010/GJ | Price¦Primary Energy¦Gas | fuel_supply | gas | 2025 | 4.6721 | Price¦Primary Energy¦Gas
Downscaling[REMIND-MAgPIE 3.2-4.6 IntegratedPhysicalDamages (95th-high)] | Fragmented World | CHN | Price¦Primary Energy¦Gas | US$2010/GJ | Price¦Primary Energy¦Gas | fuel_supply | gas | 2030 | 4.6044 | Price¦Primary Energy¦Gas
Downscaling[REMIND-MAgPIE 3.2-4.6 IntegratedPhysicalDamages (95th-high)] | Fragmented World | CHN | Price¦Primary Energy¦Gas | US$2010/GJ | Price¦Primary Energy¦Gas | fuel_supply | gas | 2035 | 5.472 | Price¦Primary Energy¦Gas
Downscaling[REMIND-MAgPIE 3.2-4.6 IntegratedPhysicalDamages (95th-high)] | Fragmented World | CHN | Price¦Primary Energy¦Gas | US$2010/GJ | Price¦Primary Energy¦Gas | fuel_supply | gas | 2040 | 4.6464 | Price¦Primary Energy¦Gas
Downscaling[REMIND-MAgPIE 3.2-4.6 IntegratedPhysicalDamages (95th-high)] | Fragmented World | CHN | Price¦Primary Energy¦Gas | US$2010/GJ | Price¦Primary Energy¦Gas | fuel_supply | gas | 2045 | 5.1418 | Price¦Primary Energy¦Gas
Downscaling[REMIND-MAgPIE 3.2-4.6 IntegratedPhysicalDamages (95th-high)] | Fragmented World | CHN | Price¦Primary Energy¦Gas | US$2010/GJ | Price¦Primary Energy¦Gas | fuel_supply | gas | 2050 | 4.7787 | Price¦Primary Energy¦Gas
Downscaling[REMIND-MAgPIE 3.2-4.6 IntegratedPhysicalDamages (95th-high)] | Fragmented World | CHN | Price¦Primary Energy¦Gas | US$2010/GJ | Price¦Primary Energy¦Gas | fuel_supply | gas | 2055 | 4.5091 | Price¦Primary Energy¦Gas
Downscaling[REMIND-MAgPIE 3.2-4.6 IntegratedPhysicalDamages (95th-high)] | Fragmented World | CHN | Price¦Primary Energy¦Gas | US$2010/GJ | Price¦Primary Energy¦Gas | fuel_supply | gas | 2060 | 5.7985 | Price¦Primary Energy¦Gas
Downscaling[REMIND-MAgPIE 3.2-4.6 IntegratedPhysicalDamages (95th-high)] | Fragmented World | CHN | Price¦Primary Energy¦Gas | US$2010/GJ | Price¦Primary Energy¦Gas | fuel_supply | gas | 2065 | 5.4838 | Price¦Primary Energy¦Gas
Downscaling[REMIND-MAgPIE 3.2-4.6 IntegratedPhysicalDamages (95th-high)] | Fragmented World | CHN | Price¦Primary Energy¦Gas | US$2010/GJ | Price¦Primary Energy¦Gas | fuel_supply | gas | 2070 | 5.1692 | Price¦Primary Energy¦Gas
Downscaling[REMIND-MAgPIE 3.2-4.6 IntegratedPhysicalDamages (95th-high)] | Fragmented World | CHN | Price¦Primary Energy¦Gas | US$2010/GJ | Price¦Primary Energy¦Gas | fuel_supply | gas | 2075 | 5.0816 | Price¦Primary Energy¦Gas
Downscaling[REMIND-MAgPIE 3.2-4.6 IntegratedPhysicalDamages (95th-high)] | Fragmented World | CHN | Price¦Primary Energy¦Gas | US$2010/GJ | Price¦Primary Energy¦Gas | fuel_supply | gas | 2080 | 4.9941 | Price¦Primary Energy¦Gas
Downscaling[REMIND-MAgPIE 3.2-4.6 IntegratedPhysicalDamages (95th-high)] | Fragmented World | CHN | Price¦Primary Energy¦Gas | US$2010/GJ | Price¦Primary Energy¦Gas | fuel_supply | gas | 2085 | 4.965 | Price¦Primary Energy¦Gas
Downscaling[REMIND-MAgPIE 3.2-4.6 IntegratedPhysicalDamages (95th-high)] | Fragmented World | CHN | Price¦Primary Energy¦Gas | US$2010/GJ | Price¦Primary Energy¦Gas | fuel_supply | gas | 2090 | 4.9359 | Price¦Primary Energy¦Gas
Downscaling[REMIND-MAgPIE 3.2-4.6 IntegratedPhysicalDamages (95th-high)] | Fragmented World | CHN | Price¦Primary Energy¦Gas | US$2010/GJ | Price¦Primary Energy¦Gas | fuel_supply | gas | 2095 | 4.9655 | Price¦Primary Energy¦Gas
Downscaling[REMIND-MAgPIE 3.2-4.6 IntegratedPhysicalDamages (95th-high)] | Fragmented World | CHN | Price¦Primary Energy¦Gas | US$2010/GJ | Price¦Primary Energy¦Gas | fuel_supply | gas | 2100 | 4.9952 | Price¦Primary Energy¦Gas
Downscaling[REMIND-MAgPIE 3.2-4.6 IntegratedPhysicalDamages (95th-high)] | Fragmented World | CHN | Price¦Secondary Energy¦Liquids¦Oil | US$2010/GJ | Price¦Secondary Energy¦Liquids¦Oil | fuel_supply | oil | 2020 | 79.1242 | Price¦Secondary Energy¦Liquids¦Oil
Downscaling[REMIND-MAgPIE 3.2-4.6 IntegratedPhysicalDamages (95th-high)] | Fragmented World | CHN | Price¦Secondary Energy¦Liquids¦Oil | US$2010/GJ | Price¦Secondary Energy¦Liquids¦Oil | fuel_supply | oil | 2025 | 81.8825 | Price¦Secondary Energy¦Liquids¦Oil
Downscaling[REMIND-MAgPIE 3.2-4.6 IntegratedPhysicalDamages (95th-high)] | Fragmented World | CHN | Price¦Secondary Energy¦Liquids¦Oil | US$2010/GJ | Price¦Secondary Energy¦Liquids¦Oil | fuel_supply | oil | 2030 | 86.6497 | Price¦Secondary Energy¦Liquids¦Oil
Downscaling[REMIND-MAgPIE 3.2-4.6 IntegratedPhysicalDamages (95th-high)] | Fragmented World | CHN | Price¦Secondary Energy¦Liquids¦Oil | US$2010/GJ | Price¦Secondary Energy¦Liquids¦Oil | fuel_supply | oil | 2035 | 62.3686 | Price¦Secondary Energy¦Liquids¦Oil
Downscaling[REMIND-MAgPIE 3.2-4.6 IntegratedPhysicalDamages (95th-high)] | Fragmented World | CHN | Price¦Secondary Energy¦Liquids¦Oil | US$2010/GJ | Price¦Secondary Energy¦Liquids¦Oil | fuel_supply | oil | 2040 | 85.2767 | Price¦Secondary Energy¦Liquids¦Oil
Downscaling[REMIND-MAgPIE 3.2-4.6 IntegratedPhysicalDamages (95th-high)] | Fragmented World | CHN | Price¦Secondary Energy¦Liquids¦Oil | US$2010/GJ | Price¦Secondary Energy¦Liquids¦Oil | fuel_supply | oil | 2045 | 101.6382 | Price¦Secondary Energy¦Liquids¦Oil
Downscaling[REMIND-MAgPIE 3.2-4.6 IntegratedPhysicalDamages (95th-high)] | Fragmented World | CHN | Price¦Secondary Energy¦Liquids¦Oil | US$2010/GJ | Price¦Secondary Energy¦Liquids¦Oil | fuel_supply | oil | 2050 | 126.3729 | Price¦Secondary Energy¦Liquids¦Oil
Downscaling[REMIND-MAgPIE 3.2-4.6 IntegratedPhysicalDamages (95th-high)] | Fragmented World | CHN | Price¦Secondary Energy¦Liquids¦Oil | US$2010/GJ | Price¦Secondary Energy¦Liquids¦Oil | fuel_supply | oil | 2055 | 113.9431 | Price¦Secondary Energy¦Liquids¦Oil
Downscaling[REMIND-MAgPIE 3.2-4.6 IntegratedPhysicalDamages (95th-high)] | Fragmented World | CHN | Price¦Secondary Energy¦Liquids¦Oil | US$2010/GJ | Price¦Secondary Energy¦Liquids¦Oil | fuel_supply | oil | 2060 | 204.0914 | Price¦Secondary Energy¦Liquids¦Oil
Downscaling[REMIND-MAgPIE 3.2-4.6 IntegratedPhysicalDamages (95th-high)] | Fragmented World | CHN | Price¦Secondary Energy¦Liquids¦Oil | US$2010/GJ | Price¦Secondary Energy¦Liquids¦Oil | fuel_supply | oil | 2065 | 261.8452 | Price¦Secondary Energy¦Liquids¦Oil
Downscaling[REMIND-MAgPIE 3.2-4.6 IntegratedPhysicalDamages (95th-high)] | Fragmented World | CHN | Price¦Secondary Energy¦Liquids¦Oil | US$2010/GJ | Price¦Secondary Energy¦Liquids¦Oil | fuel_supply | oil | 2070 | 319.5991 | Price¦Secondary Energy¦Liquids¦Oil
Downscaling[REMIND-MAgPIE 3.2-4.6 IntegratedPhysicalDamages (95th-high)] | Fragmented World | CHN | Price¦Secondary Energy¦Liquids¦Oil | US$2010/GJ | Price¦Secondary Energy¦Liquids¦Oil | fuel_supply | oil | 2075 | 308.2041 | Price¦Secondary Energy¦Liquids¦Oil
Downscaling[REMIND-MAgPIE 3.2-4.6 IntegratedPhysicalDamages (95th-high)] | Fragmented World | CHN | Price¦Secondary Energy¦Liquids¦Oil | US$2010/GJ | Price¦Secondary Energy¦Liquids¦Oil | fuel_supply | oil | 2080 | 296.8092 | Price¦Secondary Energy¦Liquids¦Oil
Downscaling[REMIND-MAgPIE 3.2-4.6 IntegratedPhysicalDamages (95th-high)] | Fragmented World | CHN | Price¦Secondary Energy¦Liquids¦Oil | US$2010/GJ | Price¦Secondary Energy¦Liquids¦Oil | fuel_supply | oil | 2085 | 296.4557 | Price¦Secondary Energy¦Liquids¦Oil
Downscaling[REMIND-MAgPIE 3.2-4.6 IntegratedPhysicalDamages (95th-high)] | Fragmented World | CHN | Price¦Secondary Energy¦Liquids¦Oil | US$2010/GJ | Price¦Secondary Energy¦Liquids¦Oil | fuel_supply | oil | 2090 | 296.1022 | Price¦Secondary Energy¦Liquids¦Oil
Downscaling[REMIND-MAgPIE 3.2-4.6 IntegratedPhysicalDamages (95th-high)] | Fragmented World | CHN | Price¦Secondary Energy¦Liquids¦Oil | US$2010/GJ | Price¦Secondary Energy¦Liquids¦Oil | fuel_supply | oil | 2095 | 319.9566 | Price¦Secondary Energy¦Liquids¦Oil
Downscaling[REMIND-MAgPIE 3.2-4.6 IntegratedPhysicalDamages (95th-high)] | Fragmented World | CHN | Price¦Secondary Energy¦Liquids¦Oil | US$2010/GJ | Price¦Secondary Energy¦Liquids¦Oil | fuel_supply | oil | 2100 | 343.8111 | Price¦Secondary Energy¦Liquids¦Oil
Downscaling[REMIND-MAgPIE 3.2-4.6 IntegratedPhysicalDamages (95th-high)] | Fragmented World | CHN | Emissions¦CO2 | Mt CO2/yr | Emissions¦CO2 | scenarios - CO2 abatement | CO2 | 2020 | 10726.3889 | Emissions¦CO2
Downscaling[REMIND-MAgPIE 3.2-4.6 IntegratedPhysicalDamages (95th-high)] | Fragmented World | CHN | Emissions¦CO2 | Mt CO2/yr | Emissions¦CO2 | scenarios - CO2 abatement | CO2 | 2025 | 10863.9753 | Emissions¦CO2
Downscaling[REMIND-MAgPIE 3.2-4.6 IntegratedPhysicalDamages (95th-high)] | Fragmented World | CHN | Emissions¦CO2 | Mt CO2/yr | Emissions¦CO2 | scenarios - CO2 abatement | CO2 | 2030 | 10415.4525 | Emissions¦CO2
Downscaling[REMIND-MAgPIE 3.2-4.6 IntegratedPhysicalDamages (95th-high)] | Fragmented World | CHN | Emissions¦CO2 | Mt CO2/yr | Emissions¦CO2 | scenarios - CO2 abatement | CO2 | 2035 | 8924.0371 | Emissions¦CO2
Downscaling[REMIND-MAgPIE 3.2-4.6 IntegratedPhysicalDamages (95th-high)] | Fragmented World | CHN | Emissions¦CO2 | Mt CO2/yr | Emissions¦CO2 | scenarios - CO2 abatement | CO2 | 2040 | 4278.4361 | Emissions¦CO2
Downscaling[REMIND-MAgPIE 3.2-4.6 IntegratedPhysicalDamages (95th-high)] | Fragmented World | CHN | Emissions¦CO2 | Mt CO2/yr | Emissions¦CO2 | scenarios - CO2 abatement | CO2 | 2045 | 996.4472 | Emissions¦CO2
Downscaling[REMIND-MAgPIE 3.2-4.6 IntegratedPhysicalDamages (95th-high)] | Fragmented World | CHN | Emissions¦CO2 | Mt CO2/yr | Emissions¦CO2 | scenarios - CO2 abatement | CO2 | 2050 | 295.411 | Emissions¦CO2
Downscaling[REMIND-MAgPIE 3.2-4.6 IntegratedPhysicalDamages (95th-high)] | Fragmented World | CHN | Emissions¦CO2 | Mt CO2/yr | Emissions¦CO2 | scenarios - CO2 abatement | CO2 | 2055 | -160.1142 | Emissions¦CO2
Downscaling[REMIND-MAgPIE 3.2-4.6 IntegratedPhysicalDamages (95th-high)] | Fragmented World | CHN | Emissions¦CO2 | Mt CO2/yr | Emissions¦CO2 | scenarios - CO2 abatement | CO2 | 2060 | -505.3547 | Emissions¦CO2
Downscaling[REMIND-MAgPIE 3.2-4.6 IntegratedPhysicalDamages (95th-high)] | Fragmented World | CHN | Emissions¦CO2 | Mt CO2/yr | Emissions¦CO2 | scenarios - CO2 abatement | CO2 | 2065 | -708.5707 | Emissions¦CO2
Downscaling[REMIND-MAgPIE 3.2-4.6 IntegratedPhysicalDamages (95th-high)] | Fragmented World | CHN | Emissions¦CO2 | Mt CO2/yr | Emissions¦CO2 | scenarios - CO2 abatement | CO2 | 2070 | -911.6761 | Emissions¦CO2
Downscaling[REMIND-MAgPIE 3.2-4.6 IntegratedPhysicalDamages (95th-high)] | Fragmented World | CHN | Emissions¦CO2 | Mt CO2/yr | Emissions¦CO2 | scenarios - CO2 abatement | CO2 | 2075 | -1045.7953 | Emissions¦CO2
Downscaling[REMIND-MAgPIE 3.2-4.6 IntegratedPhysicalDamages (95th-high)] | Fragmented World | CHN | Emissions¦CO2 | Mt CO2/yr | Emissions¦CO2 | scenarios - CO2 abatement | CO2 | 2080 | -1179.9799 | Emissions¦CO2
Downscaling[REMIND-MAgPIE 3.2-4.6 IntegratedPhysicalDamages (95th-high)] | Fragmented World | CHN | Emissions¦CO2 | Mt CO2/yr | Emissions¦CO2 | scenarios - CO2 abatement | CO2 | 2085 | -1166.2239 | Emissions¦CO2
Downscaling[REMIND-MAgPIE 3.2-4.6 IntegratedPhysicalDamages (95th-high)] | Fragmented World | CHN | Emissions¦CO2 | Mt CO2/yr | Emissions¦CO2 | scenarios - CO2 abatement | CO2 | 2090 | -1152.6821 | Emissions¦CO2
Downscaling[REMIND-MAgPIE 3.2-4.6 IntegratedPhysicalDamages (95th-high)] | Fragmented World | CHN | Emissions¦CO2 | Mt CO2/yr | Emissions¦CO2 | scenarios - CO2 abatement | CO2 | 2095 | -1146.4356 | Emissions¦CO2
Downscaling[REMIND-MAgPIE 3.2-4.6 IntegratedPhysicalDamages (95th-high)] | Fragmented World | CHN | Emissions¦CO2 | Mt CO2/yr | Emissions¦CO2 | scenarios - CO2 abatement | CO2 | 2100 | -1140.2008 | Emissions¦CO2
Downscaling[REMIND-MAgPIE 3.2-4.6 IntegratedPhysicalDamages (95th-high)] | Fragmented World | CHN | Emissions¦CO2¦Energy | Mt CO2/yr | Emissions¦CO2¦Energy | scenarios - CO2 abatement | CO2 | 2020 | 10477.8232 | Emissions¦CO2¦Energy
Downscaling[REMIND-MAgPIE 3.2-4.6 IntegratedPhysicalDamages (95th-high)] | Fragmented World | CHN | Emissions¦CO2¦Energy | Mt CO2/yr | Emissions¦CO2¦Energy | scenarios - CO2 abatement | CO2 | 2025 | 10686.3976 | Emissions¦CO2¦Energy
Downscaling[REMIND-MAgPIE 3.2-4.6 IntegratedPhysicalDamages (95th-high)] | Fragmented World | CHN | Emissions¦CO2¦Energy | Mt CO2/yr | Emissions¦CO2¦Energy | scenarios - CO2 abatement | CO2 | 2030 | 10339.4157 | Emissions¦CO2¦Energy
Downscaling[REMIND-MAgPIE 3.2-4.6 IntegratedPhysicalDamages (95th-high)] | Fragmented World | CHN | Emissions¦CO2¦Energy | Mt CO2/yr | Emissions¦CO2¦Energy | scenarios - CO2 abatement | CO2 | 2035 | 9076.8353 | Emissions¦CO2¦Energy
Downscaling[REMIND-MAgPIE 3.2-4.6 IntegratedPhysicalDamages (95th-high)] | Fragmented World | CHN | Emissions¦CO2¦Energy | Mt CO2/yr | Emissions¦CO2¦Energy | scenarios - CO2 abatement | CO2 | 2040 | 4806.9926 | Emissions¦CO2¦Energy
Downscaling[REMIND-MAgPIE 3.2-4.6 IntegratedPhysicalDamages (95th-high)] | Fragmented World | CHN | Emissions¦CO2¦Energy | Mt CO2/yr | Emissions¦CO2¦Energy | scenarios - CO2 abatement | CO2 | 2045 | 1678.8407 | Emissions¦CO2¦Energy
Downscaling[REMIND-MAgPIE 3.2-4.6 IntegratedPhysicalDamages (95th-high)] | Fragmented World | CHN | Emissions¦CO2¦Energy | Mt CO2/yr | Emissions¦CO2¦Energy | scenarios - CO2 abatement | CO2 | 2050 | 1027.1536 | Emissions¦CO2¦Energy
Downscaling[REMIND-MAgPIE 3.2-4.6 IntegratedPhysicalDamages (95th-high)] | Fragmented World | CHN | Emissions¦CO2¦Energy | Mt CO2/yr | Emissions¦CO2¦Energy | scenarios - CO2 abatement | CO2 | 2055 | 645.2818 | Emissions¦CO2¦Energy
Downscaling[REMIND-MAgPIE 3.2-4.6 IntegratedPhysicalDamages (95th-high)] | Fragmented World | CHN | Emissions¦CO2¦Energy | Mt CO2/yr | Emissions¦CO2¦Energy | scenarios - CO2 abatement | CO2 | 2060 | 351.118 | Emissions¦CO2¦Energy
Downscaling[REMIND-MAgPIE 3.2-4.6 IntegratedPhysicalDamages (95th-high)] | Fragmented World | CHN | Emissions¦CO2¦Energy | Mt CO2/yr | Emissions¦CO2¦Energy | scenarios - CO2 abatement | CO2 | 2065 | 130.7146 | Emissions¦CO2¦Energy
Downscaling[REMIND-MAgPIE 3.2-4.6 IntegratedPhysicalDamages (95th-high)] | Fragmented World | CHN | Emissions¦CO2¦Energy | Mt CO2/yr | Emissions¦CO2¦Energy | scenarios - CO2 abatement | CO2 | 2070 | -89.6366 | Emissions¦CO2¦Energy
Downscaling[REMIND-MAgPIE 3.2-4.6 IntegratedPhysicalDamages (95th-high)] | Fragmented World | CHN | Emissions¦CO2¦Energy | Mt CO2/yr | Emissions¦CO2¦Energy | scenarios - CO2 abatement | CO2 | 2075 | -123.2171 | Emissions¦CO2¦Energy
Downscaling[REMIND-MAgPIE 3.2-4.6 IntegratedPhysicalDamages (95th-high)] | Fragmented World | CHN | Emissions¦CO2¦Energy | Mt CO2/yr | Emissions¦CO2¦Energy | scenarios - CO2 abatement | CO2 | 2080 | -156.8712 | Emissions¦CO2¦Energy
Downscaling[REMIND-MAgPIE 3.2-4.6 IntegratedPhysicalDamages (95th-high)] | Fragmented World | CHN | Emissions¦CO2¦Energy | Mt CO2/yr | Emissions¦CO2¦Energy | scenarios - CO2 abatement | CO2 | 2085 | -153.5123 | Emissions¦CO2¦Energy
Downscaling[REMIND-MAgPIE 3.2-4.6 IntegratedPhysicalDamages (95th-high)] | Fragmented World | CHN | Emissions¦CO2¦Energy | Mt CO2/yr | Emissions¦CO2¦Energy | scenarios - CO2 abatement | CO2 | 2090 | -150.3832 | Emissions¦CO2¦Energy
Downscaling[REMIND-MAgPIE 3.2-4.6 IntegratedPhysicalDamages (95th-high)] | Fragmented World | CHN | Emissions¦CO2¦Energy | Mt CO2/yr | Emissions¦CO2¦Energy | scenarios - CO2 abatement | CO2 | 2095 | -120.9232 | Emissions¦CO2¦Energy
Downscaling[REMIND-MAgPIE 3.2-4.6 IntegratedPhysicalDamages (95th-high)] | Fragmented World | CHN | Emissions¦CO2¦Energy | Mt CO2/yr | Emissions¦CO2¦Energy | scenarios - CO2 abatement | CO2 | 2100 | -91.467 | Emissions¦CO2¦Energy
Downscaling[REMIND-MAgPIE 3.2-4.6 IntegratedPhysicalDamages (95th-high)] | Low demand | CHN | Carbon Sequestration¦CCS | Mt CO2/yr | Carbon Sequestration¦CCS | CCS potential |  | 2020 | 0 | Carbon Sequestration¦CCS
Downscaling[REMIND-MAgPIE 3.2-4.6 IntegratedPhysicalDamages (95th-high)] | Low demand | CHN | Carbon Sequestration¦CCS | Mt CO2/yr | Carbon Sequestration¦CCS | CCS potential |  | 2025 | 4.9046 | Carbon Sequestration¦CCS
Downscaling[REMIND-MAgPIE 3.2-4.6 IntegratedPhysicalDamages (95th-high)] | Low demand | CHN | Carbon Sequestration¦CCS | Mt CO2/yr | Carbon Sequestration¦CCS | CCS potential |  | 2030 | 156.3478 | Carbon Sequestration¦CCS
Downscaling[REMIND-MAgPIE 3.2-4.6 IntegratedPhysicalDamages (95th-high)] | Low demand | CHN | Carbon Sequestration¦CCS | Mt CO2/yr | Carbon Sequestration¦CCS | CCS potential |  | 2035 | 511.2095 | Carbon Sequestration¦CCS
Downscaling[REMIND-MAgPIE 3.2-4.6 IntegratedPhysicalDamages (95th-high)] | Low demand | CHN | Carbon Sequestration¦CCS | Mt CO2/yr | Carbon Sequestration¦CCS | CCS potential |  | 2040 | 586.0017 | Carbon Sequestration¦CCS
Downscaling[REMIND-MAgPIE 3.2-4.6 IntegratedPhysicalDamages (95th-high)] | Low demand | CHN | Carbon Sequestration¦CCS | Mt CO2/yr | Carbon Sequestration¦CCS | CCS potential |  | 2045 | 679.6637 | Carbon Sequestration¦CCS
Downscaling[REMIND-MAgPIE 3.2-4.6 IntegratedPhysicalDamages (95th-high)] | Low demand | CHN | Carbon Sequestration¦CCS | Mt CO2/yr | Carbon Sequestration¦CCS | CCS potential |  | 2050 | 802.8964 | Carbon Sequestration¦CCS
Downscaling[REMIND-MAgPIE 3.2-4.6 IntegratedPhysicalDamages (95th-high)] | Low demand | CHN | Carbon Sequestration¦CCS | Mt CO2/yr | Carbon Sequestration¦CCS | CCS potential |  | 2055 | 936.7796 | Carbon Sequestration¦CCS
Downscaling[REMIND-MAgPIE 3.2-4.6 IntegratedPhysicalDamages (95th-high)] | Low demand | CHN | Carbon Sequestration¦CCS | Mt CO2/yr | Carbon Sequestration¦CCS | CCS potential |  | 2060 | 1085.3826 | Carbon Sequestration¦CCS
Downscaling[REMIND-MAgPIE 3.2-4.6 IntegratedPhysicalDamages (95th-high)] | Low demand | CHN | Carbon Sequestration¦CCS | Mt CO2/yr | Carbon Sequestration¦CCS | CCS potential |  | 2065 | 1150.3338 | Carbon Sequestration¦CCS
Downscaling[REMIND-MAgPIE 3.2-4.6 IntegratedPhysicalDamages (95th-high)] | Low demand | CHN | Carbon Sequestration¦CCS | Mt CO2/yr | Carbon Sequestration¦CCS | CCS potential |  | 2070 | 1215.7032 | Carbon Sequestration¦CCS
Downscaling[REMIND-MAgPIE 3.2-4.6 IntegratedPhysicalDamages (95th-high)] | Low demand | CHN | Carbon Sequestration¦CCS | Mt CO2/yr | Carbon Sequestration¦CCS | CCS potential |  | 2075 | 1247.6036 | Carbon Sequestration¦CCS
Downscaling[REMIND-MAgPIE 3.2-4.6 IntegratedPhysicalDamages (95th-high)] | Low demand | CHN | Carbon Sequestration¦CCS | Mt CO2/yr | Carbon Sequestration¦CCS | CCS potential |  | 2080 | 1279.4359 | Carbon Sequestration¦CCS
Downscaling[REMIND-MAgPIE 3.2-4.6 IntegratedPhysicalDamages (95th-high)] | Low demand | CHN | Carbon Sequestration¦CCS | Mt CO2/yr | Carbon Sequestration¦CCS | CCS potential |  | 2085 | 1280.5454 | Carbon Sequestration¦CCS
Downscaling[REMIND-MAgPIE 3.2-4.6 IntegratedPhysicalDamages (95th-high)] | Low demand | CHN | Carbon Sequestration¦CCS | Mt CO2/yr | Carbon Sequestration¦CCS | CCS potential |  | 2090 | 1281.9932 | Carbon Sequestration¦CCS
Downscaling[REMIND-MAgPIE 3.2-4.6 IntegratedPhysicalDamages (95th-high)] | Low demand | CHN | Carbon Sequestration¦CCS | Mt CO2/yr | Carbon Sequestration¦CCS | CCS potential |  | 2095 | 1200.0759 | Carbon Sequestration¦CCS
Downscaling[REMIND-MAgPIE 3.2-4.6 IntegratedPhysicalDamages (95th-high)] | Low demand | CHN | Carbon Sequestration¦CCS | Mt CO2/yr | Carbon Sequestration¦CCS | CCS potential |  | 2100 | 1117.5985 | Carbon Sequestration¦CCS
Downscaling[REMIND-MAgPIE 3.2-4.6 IntegratedPhysicalDamages (95th-high)] | Low demand | CHN | Final Energy¦Industry¦Electricity | EJ/yr | Final Energy¦Industry¦Electricity | demand_projection | elc_industry | 2020 | 14.7911 | Final Energy¦Industry¦Electricity
Downscaling[REMIND-MAgPIE 3.2-4.6 IntegratedPhysicalDamages (95th-high)] | Low demand | CHN | Final Energy¦Industry¦Electricity | EJ/yr | Final Energy¦Industry¦Electricity | demand_projection | elc_industry | 2025 | 13.8106 | Final Energy¦Industry¦Electricity
Downscaling[REMIND-MAgPIE 3.2-4.6 IntegratedPhysicalDamages (95th-high)] | Low demand | CHN | Final Energy¦Industry¦Electricity | EJ/yr | Final Energy¦Industry¦Electricity | demand_projection | elc_industry | 2030 | 11.732 | Final Energy¦Industry¦Electricity
Downscaling[REMIND-MAgPIE 3.2-4.6 IntegratedPhysicalDamages (95th-high)] | Low demand | CHN | Final Energy¦Industry¦Electricity | EJ/yr | Final Energy¦Industry¦Electricity | demand_projection | elc_industry | 2035 | 10.9787 | Final Energy¦Industry¦Electricity
Downscaling[REMIND-MAgPIE 3.2-4.6 IntegratedPhysicalDamages (95th-high)] | Low demand | CHN | Final Energy¦Industry¦Electricity | EJ/yr | Final Energy¦Industry¦Electricity | demand_projection | elc_industry | 2040 | 10.7819 | Final Energy¦Industry¦Electricity
Downscaling[REMIND-MAgPIE 3.2-4.6 IntegratedPhysicalDamages (95th-high)] | Low demand | CHN | Final Energy¦Industry¦Electricity | EJ/yr | Final Energy¦Industry¦Electricity | demand_projection | elc_industry | 2045 | 10.5791 | Final Energy¦Industry¦Electricity
Downscaling[REMIND-MAgPIE 3.2-4.6 IntegratedPhysicalDamages (95th-high)] | Low demand | CHN | Final Energy¦Industry¦Electricity | EJ/yr | Final Energy¦Industry¦Electricity | demand_projection | elc_industry | 2050 | 10.0927 | Final Energy¦Industry¦Electricity
Downscaling[REMIND-MAgPIE 3.2-4.6 IntegratedPhysicalDamages (95th-high)] | Low demand | CHN | Final Energy¦Industry¦Electricity | EJ/yr | Final Energy¦Industry¦Electricity | demand_projection | elc_industry | 2055 | 9.4274 | Final Energy¦Industry¦Electricity
Downscaling[REMIND-MAgPIE 3.2-4.6 IntegratedPhysicalDamages (95th-high)] | Low demand | CHN | Final Energy¦Industry¦Electricity | EJ/yr | Final Energy¦Industry¦Electricity | demand_projection | elc_industry | 2060 | 8.6166 | Final Energy¦Industry¦Electricity
Downscaling[REMIND-MAgPIE 3.2-4.6 IntegratedPhysicalDamages (95th-high)] | Low demand | CHN | Final Energy¦Industry¦Electricity | EJ/yr | Final Energy¦Industry¦Electricity | demand_projection | elc_industry | 2065 | 7.8605 | Final Energy¦Industry¦Electricity
Downscaling[REMIND-MAgPIE 3.2-4.6 IntegratedPhysicalDamages (95th-high)] | Low demand | CHN | Final Energy¦Industry¦Electricity | EJ/yr | Final Energy¦Industry¦Electricity | demand_projection | elc_industry | 2070 | 7.1063 | Final Energy¦Industry¦Electricity
Downscaling[REMIND-MAgPIE 3.2-4.6 IntegratedPhysicalDamages (95th-high)] | Low demand | CHN | Final Energy¦Industry¦Electricity | EJ/yr | Final Energy¦Industry¦Electricity | demand_projection | elc_industry | 2075 | 6.4826 | Final Energy¦Industry¦Electricity
Downscaling[REMIND-MAgPIE 3.2-4.6 IntegratedPhysicalDamages (95th-high)] | Low demand | CHN | Final Energy¦Industry¦Electricity | EJ/yr | Final Energy¦Industry¦Electricity | demand_projection | elc_industry | 2080 | 5.8607 | Final Energy¦Industry¦Electricity
Downscaling[REMIND-MAgPIE 3.2-4.6 IntegratedPhysicalDamages (95th-high)] | Low demand | CHN | Final Energy¦Industry¦Electricity | EJ/yr | Final Energy¦Industry¦Electricity | demand_projection | elc_industry | 2085 | 5.4584 | Final Energy¦Industry¦Electricity
Downscaling[REMIND-MAgPIE 3.2-4.6 IntegratedPhysicalDamages (95th-high)] | Low demand | CHN | Final Energy¦Industry¦Electricity | EJ/yr | Final Energy¦Industry¦Electricity | demand_projection | elc_industry | 2090 | 5.0593 | Final Energy¦Industry¦Electricity
Downscaling[REMIND-MAgPIE 3.2-4.6 IntegratedPhysicalDamages (95th-high)] | Low demand | CHN | Final Energy¦Industry¦Electricity | EJ/yr | Final Energy¦Industry¦Electricity | demand_projection | elc_industry | 2095 | 4.7022 | Final Energy¦Industry¦Electricity
Downscaling[REMIND-MAgPIE 3.2-4.6 IntegratedPhysicalDamages (95th-high)] | Low demand | CHN | Final Energy¦Industry¦Electricity | EJ/yr | Final Energy¦Industry¦Electricity | demand_projection | elc_industry | 2100 | 4.345 | Final Energy¦Industry¦Electricity
Downscaling[REMIND-MAgPIE 3.2-4.6 IntegratedPhysicalDamages (95th-high)] | Low demand | CHN | Final Energy¦Residential and Commercial¦Electricity | EJ/yr | Final Energy¦Residential and Commercial¦Electricity | demand_projection | elc_buildings | 2020 | 9.0461 | Final Energy¦Residential and Commercial¦Electricity
Downscaling[REMIND-MAgPIE 3.2-4.6 IntegratedPhysicalDamages (95th-high)] | Low demand | CHN | Final Energy¦Residential and Commercial¦Electricity | EJ/yr | Final Energy¦Residential and Commercial¦Electricity | demand_projection | elc_buildings | 2025 | 14.3139 | Final Energy¦Residential and Commercial¦Electricity
Downscaling[REMIND-MAgPIE 3.2-4.6 IntegratedPhysicalDamages (95th-high)] | Low demand | CHN | Final Energy¦Residential and Commercial¦Electricity | EJ/yr | Final Energy¦Residential and Commercial¦Electricity | demand_projection | elc_buildings | 2030 | 15.267 | Final Energy¦Residential and Commercial¦Electricity
Downscaling[REMIND-MAgPIE 3.2-4.6 IntegratedPhysicalDamages (95th-high)] | Low demand | CHN | Final Energy¦Residential and Commercial¦Electricity | EJ/yr | Final Energy¦Residential and Commercial¦Electricity | demand_projection | elc_buildings | 2035 | 17.6112 | Final Energy¦Residential and Commercial¦Electricity
Downscaling[REMIND-MAgPIE 3.2-4.6 IntegratedPhysicalDamages (95th-high)] | Low demand | CHN | Final Energy¦Residential and Commercial¦Electricity | EJ/yr | Final Energy¦Residential and Commercial¦Electricity | demand_projection | elc_buildings | 2040 | 18.813 | Final Energy¦Residential and Commercial¦Electricity
Downscaling[REMIND-MAgPIE 3.2-4.6 IntegratedPhysicalDamages (95th-high)] | Low demand | CHN | Final Energy¦Residential and Commercial¦Electricity | EJ/yr | Final Energy¦Residential and Commercial¦Electricity | demand_projection | elc_buildings | 2045 | 18.7938 | Final Energy¦Residential and Commercial¦Electricity
Downscaling[REMIND-MAgPIE 3.2-4.6 IntegratedPhysicalDamages (95th-high)] | Low demand | CHN | Final Energy¦Residential and Commercial¦Electricity | EJ/yr | Final Energy¦Residential and Commercial¦Electricity | demand_projection | elc_buildings | 2050 | 18.9696 | Final Energy¦Residential and Commercial¦Electricity
Downscaling[REMIND-MAgPIE 3.2-4.6 IntegratedPhysicalDamages (95th-high)] | Low demand | CHN | Final Energy¦Residential and Commercial¦Electricity | EJ/yr | Final Energy¦Residential and Commercial¦Electricity | demand_projection | elc_buildings | 2055 | 17.4784 | Final Energy¦Residential and Commercial¦Electricity
Downscaling[REMIND-MAgPIE 3.2-4.6 IntegratedPhysicalDamages (95th-high)] | Low demand | CHN | Final Energy¦Residential and Commercial¦Electricity | EJ/yr | Final Energy¦Residential and Commercial¦Electricity | demand_projection | elc_buildings | 2060 | 17.3289 | Final Energy¦Residential and Commercial¦Electricity
Downscaling[REMIND-MAgPIE 3.2-4.6 IntegratedPhysicalDamages (95th-high)] | Low demand | CHN | Final Energy¦Residential and Commercial¦Electricity | EJ/yr | Final Energy¦Residential and Commercial¦Electricity | demand_projection | elc_buildings | 2065 | 16.434 | Final Energy¦Residential and Commercial¦Electricity
Downscaling[REMIND-MAgPIE 3.2-4.6 IntegratedPhysicalDamages (95th-high)] | Low demand | CHN | Final Energy¦Residential and Commercial¦Electricity | EJ/yr | Final Energy¦Residential and Commercial¦Electricity | demand_projection | elc_buildings | 2070 | 15.5432 | Final Energy¦Residential and Commercial¦Electricity
Downscaling[REMIND-MAgPIE 3.2-4.6 IntegratedPhysicalDamages (95th-high)] | Low demand | CHN | Final Energy¦Residential and Commercial¦Electricity | EJ/yr | Final Energy¦Residential and Commercial¦Electricity | demand_projection | elc_buildings | 2075 | 15.135 | Final Energy¦Residential and Commercial¦Electricity
Downscaling[REMIND-MAgPIE 3.2-4.6 IntegratedPhysicalDamages (95th-high)] | Low demand | CHN | Final Energy¦Residential and Commercial¦Electricity | EJ/yr | Final Energy¦Residential and Commercial¦Electricity | demand_projection | elc_buildings | 2080 | 14.7324 | Final Energy¦Residential and Commercial¦Electricity
Downscaling[REMIND-MAgPIE 3.2-4.6 IntegratedPhysicalDamages (95th-high)] | Low demand | CHN | Final Energy¦Residential and Commercial¦Electricity | EJ/yr | Final Energy¦Residential and Commercial¦Electricity | demand_projection | elc_buildings | 2085 | 14.4762 | Final Energy¦Residential and Commercial¦Electricity
Downscaling[REMIND-MAgPIE 3.2-4.6 IntegratedPhysicalDamages (95th-high)] | Low demand | CHN | Final Energy¦Residential and Commercial¦Electricity | EJ/yr | Final Energy¦Residential and Commercial¦Electricity | demand_projection | elc_buildings | 2090 | 14.226 | Final Energy¦Residential and Commercial¦Electricity
Downscaling[REMIND-MAgPIE 3.2-4.6 IntegratedPhysicalDamages (95th-high)] | Low demand | CHN | Final Energy¦Residential and Commercial¦Electricity | EJ/yr | Final Energy¦Residential and Commercial¦Electricity | demand_projection | elc_buildings | 2095 | 13.8958 | Final Energy¦Residential and Commercial¦Electricity
Downscaling[REMIND-MAgPIE 3.2-4.6 IntegratedPhysicalDamages (95th-high)] | Low demand | CHN | Final Energy¦Residential and Commercial¦Electricity | EJ/yr | Final Energy¦Residential and Commercial¦Electricity | demand_projection | elc_buildings | 2100 | 13.5672 | Final Energy¦Residential and Commercial¦Electricity
Downscaling[REMIND-MAgPIE 3.2-4.6 IntegratedPhysicalDamages (95th-high)] | Low demand | CHN | Final Energy¦Transportation¦Electricity | EJ/yr | Final Energy¦Transportation¦Electricity | demand_projection | elc_transport | 2020 | 0.2399 | Final Energy¦Transportation¦Electricity
Downscaling[REMIND-MAgPIE 3.2-4.6 IntegratedPhysicalDamages (95th-high)] | Low demand | CHN | Final Energy¦Transportation¦Electricity | EJ/yr | Final Energy¦Transportation¦Electricity | demand_projection | elc_transport | 2025 | 0.7396 | Final Energy¦Transportation¦Electricity
Downscaling[REMIND-MAgPIE 3.2-4.6 IntegratedPhysicalDamages (95th-high)] | Low demand | CHN | Final Energy¦Transportation¦Electricity | EJ/yr | Final Energy¦Transportation¦Electricity | demand_projection | elc_transport | 2030 | 1.5814 | Final Energy¦Transportation¦Electricity
Downscaling[REMIND-MAgPIE 3.2-4.6 IntegratedPhysicalDamages (95th-high)] | Low demand | CHN | Final Energy¦Transportation¦Electricity | EJ/yr | Final Energy¦Transportation¦Electricity | demand_projection | elc_transport | 2035 | 2.4347 | Final Energy¦Transportation¦Electricity
Downscaling[REMIND-MAgPIE 3.2-4.6 IntegratedPhysicalDamages (95th-high)] | Low demand | CHN | Final Energy¦Transportation¦Electricity | EJ/yr | Final Energy¦Transportation¦Electricity | demand_projection | elc_transport | 2040 | 3.1016 | Final Energy¦Transportation¦Electricity
Downscaling[REMIND-MAgPIE 3.2-4.6 IntegratedPhysicalDamages (95th-high)] | Low demand | CHN | Final Energy¦Transportation¦Electricity | EJ/yr | Final Energy¦Transportation¦Electricity | demand_projection | elc_transport | 2045 | 3.429 | Final Energy¦Transportation¦Electricity
Downscaling[REMIND-MAgPIE 3.2-4.6 IntegratedPhysicalDamages (95th-high)] | Low demand | CHN | Final Energy¦Transportation¦Electricity | EJ/yr | Final Energy¦Transportation¦Electricity | demand_projection | elc_transport | 2050 | 3.3567 | Final Energy¦Transportation¦Electricity
Downscaling[REMIND-MAgPIE 3.2-4.6 IntegratedPhysicalDamages (95th-high)] | Low demand | CHN | Final Energy¦Transportation¦Electricity | EJ/yr | Final Energy¦Transportation¦Electricity | demand_projection | elc_transport | 2055 | 3.8054 | Final Energy¦Transportation¦Electricity
Downscaling[REMIND-MAgPIE 3.2-4.6 IntegratedPhysicalDamages (95th-high)] | Low demand | CHN | Final Energy¦Transportation¦Electricity | EJ/yr | Final Energy¦Transportation¦Electricity | demand_projection | elc_transport | 2060 | 3.8306 | Final Energy¦Transportation¦Electricity
Downscaling[REMIND-MAgPIE 3.2-4.6 IntegratedPhysicalDamages (95th-high)] | Low demand | CHN | Final Energy¦Transportation¦Electricity | EJ/yr | Final Energy¦Transportation¦Electricity | demand_projection | elc_transport | 2065 | 3.7785 | Final Energy¦Transportation¦Electricity
Downscaling[REMIND-MAgPIE 3.2-4.6 IntegratedPhysicalDamages (95th-high)] | Low demand | CHN | Final Energy¦Transportation¦Electricity | EJ/yr | Final Energy¦Transportation¦Electricity | demand_projection | elc_transport | 2070 | 3.7247 | Final Energy¦Transportation¦Electricity
Downscaling[REMIND-MAgPIE 3.2-4.6 IntegratedPhysicalDamages (95th-high)] | Low demand | CHN | Final Energy¦Transportation¦Electricity | EJ/yr | Final Energy¦Transportation¦Electricity | demand_projection | elc_transport | 2075 | 3.6885 | Final Energy¦Transportation¦Electricity
Downscaling[REMIND-MAgPIE 3.2-4.6 IntegratedPhysicalDamages (95th-high)] | Low demand | CHN | Final Energy¦Transportation¦Electricity | EJ/yr | Final Energy¦Transportation¦Electricity | demand_projection | elc_transport | 2080 | 3.6561 | Final Energy¦Transportation¦Electricity
Downscaling[REMIND-MAgPIE 3.2-4.6 IntegratedPhysicalDamages (95th-high)] | Low demand | CHN | Final Energy¦Transportation¦Electricity | EJ/yr | Final Energy¦Transportation¦Electricity | demand_projection | elc_transport | 2085 | 3.6005 | Final Energy¦Transportation¦Electricity
Downscaling[REMIND-MAgPIE 3.2-4.6 IntegratedPhysicalDamages (95th-high)] | Low demand | CHN | Final Energy¦Transportation¦Electricity | EJ/yr | Final Energy¦Transportation¦Electricity | demand_projection | elc_transport | 2090 | 3.5548 | Final Energy¦Transportation¦Electricity
Downscaling[REMIND-MAgPIE 3.2-4.6 IntegratedPhysicalDamages (95th-high)] | Low demand | CHN | Final Energy¦Transportation¦Electricity | EJ/yr | Final Energy¦Transportation¦Electricity | demand_projection | elc_transport | 2095 | 3.5075 | Final Energy¦Transportation¦Electricity
Downscaling[REMIND-MAgPIE 3.2-4.6 IntegratedPhysicalDamages (95th-high)] | Low demand | CHN | Final Energy¦Transportation¦Electricity | EJ/yr | Final Energy¦Transportation¦Electricity | demand_projection | elc_transport | 2100 | 3.4602 | Final Energy¦Transportation¦Electricity
Downscaling[REMIND-MAgPIE 3.2-4.6 IntegratedPhysicalDamages (95th-high)] | Low demand | CHN | Secondary Energy¦Hydrogen | EJ/yr | Secondary Energy¦Hydrogen | demand_projection | hydrogen_allsect | 2020 | 0.0512 | Secondary Energy¦Hydrogen
Downscaling[REMIND-MAgPIE 3.2-4.6 IntegratedPhysicalDamages (95th-high)] | Low demand | CHN | Secondary Energy¦Hydrogen | EJ/yr | Secondary Energy¦Hydrogen | demand_projection | hydrogen_allsect | 2025 | 0.2246 | Secondary Energy¦Hydrogen
Downscaling[REMIND-MAgPIE 3.2-4.6 IntegratedPhysicalDamages (95th-high)] | Low demand | CHN | Secondary Energy¦Hydrogen | EJ/yr | Secondary Energy¦Hydrogen | demand_projection | hydrogen_allsect | 2030 | 0.3204 | Secondary Energy¦Hydrogen
Downscaling[REMIND-MAgPIE 3.2-4.6 IntegratedPhysicalDamages (95th-high)] | Low demand | CHN | Secondary Energy¦Hydrogen | EJ/yr | Secondary Energy¦Hydrogen | demand_projection | hydrogen_allsect | 2035 | 0.3771 | Secondary Energy¦Hydrogen
Downscaling[REMIND-MAgPIE 3.2-4.6 IntegratedPhysicalDamages (95th-high)] | Low demand | CHN | Secondary Energy¦Hydrogen | EJ/yr | Secondary Energy¦Hydrogen | demand_projection | hydrogen_allsect | 2040 | 0.5712 | Secondary Energy¦Hydrogen
Downscaling[REMIND-MAgPIE 3.2-4.6 IntegratedPhysicalDamages (95th-high)] | Low demand | CHN | Secondary Energy¦Hydrogen | EJ/yr | Secondary Energy¦Hydrogen | demand_projection | hydrogen_allsect | 2045 | 0.805 | Secondary Energy¦Hydrogen
Downscaling[REMIND-MAgPIE 3.2-4.6 IntegratedPhysicalDamages (95th-high)] | Low demand | CHN | Secondary Energy¦Hydrogen | EJ/yr | Secondary Energy¦Hydrogen | demand_projection | hydrogen_allsect | 2050 | 1.0012 | Secondary Energy¦Hydrogen
Downscaling[REMIND-MAgPIE 3.2-4.6 IntegratedPhysicalDamages (95th-high)] | Low demand | CHN | Secondary Energy¦Hydrogen | EJ/yr | Secondary Energy¦Hydrogen | demand_projection | hydrogen_allsect | 2055 | 1.1081 | Secondary Energy¦Hydrogen
Downscaling[REMIND-MAgPIE 3.2-4.6 IntegratedPhysicalDamages (95th-high)] | Low demand | CHN | Secondary Energy¦Hydrogen | EJ/yr | Secondary Energy¦Hydrogen | demand_projection | hydrogen_allsect | 2060 | 1.2318 | Secondary Energy¦Hydrogen
Downscaling[REMIND-MAgPIE 3.2-4.6 IntegratedPhysicalDamages (95th-high)] | Low demand | CHN | Secondary Energy¦Hydrogen | EJ/yr | Secondary Energy¦Hydrogen | demand_projection | hydrogen_allsect | 2065 | 1.2407 | Secondary Energy¦Hydrogen
Downscaling[REMIND-MAgPIE 3.2-4.6 IntegratedPhysicalDamages (95th-high)] | Low demand | CHN | Secondary Energy¦Hydrogen | EJ/yr | Secondary Energy¦Hydrogen | demand_projection | hydrogen_allsect | 2070 | 1.2468 | Secondary Energy¦Hydrogen
Downscaling[REMIND-MAgPIE 3.2-4.6 IntegratedPhysicalDamages (95th-high)] | Low demand | CHN | Secondary Energy¦Hydrogen | EJ/yr | Secondary Energy¦Hydrogen | demand_projection | hydrogen_allsect | 2075 | 1.222 | Secondary Energy¦Hydrogen
Downscaling[REMIND-MAgPIE 3.2-4.6 IntegratedPhysicalDamages (95th-high)] | Low demand | CHN | Secondary Energy¦Hydrogen | EJ/yr | Secondary Energy¦Hydrogen | demand_projection | hydrogen_allsect | 2080 | 1.1967 | Secondary Energy¦Hydrogen
Downscaling[REMIND-MAgPIE 3.2-4.6 IntegratedPhysicalDamages (95th-high)] | Low demand | CHN | Secondary Energy¦Hydrogen | EJ/yr | Secondary Energy¦Hydrogen | demand_projection | hydrogen_allsect | 2085 | 1.1463 | Secondary Energy¦Hydrogen
Downscaling[REMIND-MAgPIE 3.2-4.6 IntegratedPhysicalDamages (95th-high)] | Low demand | CHN | Secondary Energy¦Hydrogen | EJ/yr | Secondary Energy¦Hydrogen | demand_projection | hydrogen_allsect | 2090 | 1.097 | Secondary Energy¦Hydrogen
Downscaling[REMIND-MAgPIE 3.2-4.6 IntegratedPhysicalDamages (95th-high)] | Low demand | CHN | Secondary Energy¦Hydrogen | EJ/yr | Secondary Energy¦Hydrogen | demand_projection | hydrogen_allsect | 2095 | 1.311 | Secondary Energy¦Hydrogen
Downscaling[REMIND-MAgPIE 3.2-4.6 IntegratedPhysicalDamages (95th-high)] | Low demand | CHN | Secondary Energy¦Hydrogen | EJ/yr | Secondary Energy¦Hydrogen | demand_projection | hydrogen_allsect | 2100 | 1.5051 | Secondary Energy¦Hydrogen
Downscaling[REMIND-MAgPIE 3.2-4.6 IntegratedPhysicalDamages (95th-high)] | Low demand | CHN | Secondary Energy¦Electricity¦Coal | EJ/yr | Secondary Energy¦Electricity¦Coal | elec_co2 |  | 2020 | 21.447 | Secondary Energy¦Electricity¦Coal | 94
Downscaling[REMIND-MAgPIE 3.2-4.6 IntegratedPhysicalDamages (95th-high)] | Low demand | CHN | Secondary Energy¦Electricity¦Coal | EJ/yr | Secondary Energy¦Electricity¦Coal | elec_co2 |  | 2025 | 19.423 | Secondary Energy¦Electricity¦Coal | 94
Downscaling[REMIND-MAgPIE 3.2-4.6 IntegratedPhysicalDamages (95th-high)] | Low demand | CHN | Secondary Energy¦Electricity¦Coal | EJ/yr | Secondary Energy¦Electricity¦Coal | elec_co2 |  | 2030 | 6.6779 | Secondary Energy¦Electricity¦Coal | 94
Downscaling[REMIND-MAgPIE 3.2-4.6 IntegratedPhysicalDamages (95th-high)] | Low demand | CHN | Secondary Energy¦Electricity¦Coal | EJ/yr | Secondary Energy¦Electricity¦Coal | elec_co2 |  | 2035 | 0.8744 | Secondary Energy¦Electricity¦Coal | 94
Downscaling[REMIND-MAgPIE 3.2-4.6 IntegratedPhysicalDamages (95th-high)] | Low demand | CHN | Secondary Energy¦Electricity¦Coal | EJ/yr | Secondary Energy¦Electricity¦Coal | elec_co2 |  | 2040 | 0.2885 | Secondary Energy¦Electricity¦Coal | 94
Downscaling[REMIND-MAgPIE 3.2-4.6 IntegratedPhysicalDamages (95th-high)] | Low demand | CHN | Secondary Energy¦Electricity¦Coal | EJ/yr | Secondary Energy¦Electricity¦Coal | elec_co2 |  | 2045 | 0.0002 | Secondary Energy¦Electricity¦Coal | 94
Downscaling[REMIND-MAgPIE 3.2-4.6 IntegratedPhysicalDamages (95th-high)] | Low demand | CHN | Secondary Energy¦Electricity¦Coal | EJ/yr | Secondary Energy¦Electricity¦Coal | elec_co2 |  | 2050 | 0.0001 | Secondary Energy¦Electricity¦Coal | 94
Downscaling[REMIND-MAgPIE 3.2-4.6 IntegratedPhysicalDamages (95th-high)] | Low demand | CHN | Secondary Energy¦Electricity¦Coal | EJ/yr | Secondary Energy¦Electricity¦Coal | elec_co2 |  | 2055 | 0.0001 | Secondary Energy¦Electricity¦Coal | 94
Downscaling[REMIND-MAgPIE 3.2-4.6 IntegratedPhysicalDamages (95th-high)] | Low demand | CHN | Secondary Energy¦Electricity¦Coal | EJ/yr | Secondary Energy¦Electricity¦Coal | elec_co2 |  | 2060 | 0.0001 | Secondary Energy¦Electricity¦Coal | 94
Downscaling[REMIND-MAgPIE 3.2-4.6 IntegratedPhysicalDamages (95th-high)] | Low demand | CHN | Secondary Energy¦Electricity¦Coal | EJ/yr | Secondary Energy¦Electricity¦Coal | elec_co2 |  | 2065 | 0 | Secondary Energy¦Electricity¦Coal | 94
Downscaling[REMIND-MAgPIE 3.2-4.6 IntegratedPhysicalDamages (95th-high)] | Low demand | CHN | Secondary Energy¦Electricity¦Coal | EJ/yr | Secondary Energy¦Electricity¦Coal | elec_co2 |  | 2070 | 0 | Secondary Energy¦Electricity¦Coal | 94
Downscaling[REMIND-MAgPIE 3.2-4.6 IntegratedPhysicalDamages (95th-high)] | Low demand | CHN | Secondary Energy¦Electricity¦Coal | EJ/yr | Secondary Energy¦Electricity¦Coal | elec_co2 |  | 2075 | 0 | Secondary Energy¦Electricity¦Coal | 94
Downscaling[REMIND-MAgPIE 3.2-4.6 IntegratedPhysicalDamages (95th-high)] | Low demand | CHN | Secondary Energy¦Electricity¦Coal | EJ/yr | Secondary Energy¦Electricity¦Coal | elec_co2 |  | 2080 | 0 | Secondary Energy¦Electricity¦Coal | 94
Downscaling[REMIND-MAgPIE 3.2-4.6 IntegratedPhysicalDamages (95th-high)] | Low demand | CHN | Secondary Energy¦Electricity¦Coal | EJ/yr | Secondary Energy¦Electricity¦Coal | elec_co2 |  | 2085 | 0 | Secondary Energy¦Electricity¦Coal | 94
Downscaling[REMIND-MAgPIE 3.2-4.6 IntegratedPhysicalDamages (95th-high)] | Low demand | CHN | Secondary Energy¦Electricity¦Coal | EJ/yr | Secondary Energy¦Electricity¦Coal | elec_co2 |  | 2090 | 0 | Secondary Energy¦Electricity¦Coal | 94
Downscaling[REMIND-MAgPIE 3.2-4.6 IntegratedPhysicalDamages (95th-high)] | Low demand | CHN | Secondary Energy¦Electricity¦Coal | EJ/yr | Secondary Energy¦Electricity¦Coal | elec_co2 |  | 2095 | 0 | Secondary Energy¦Electricity¦Coal | 94
Downscaling[REMIND-MAgPIE 3.2-4.6 IntegratedPhysicalDamages (95th-high)] | Low demand | CHN | Secondary Energy¦Electricity¦Coal | EJ/yr | Secondary Energy¦Electricity¦Coal | elec_co2 |  | 2100 | 0 | Secondary Energy¦Electricity¦Coal | 94
Downscaling[REMIND-MAgPIE 3.2-4.6 IntegratedPhysicalDamages (95th-high)] | Low demand | CHN | Secondary Energy¦Electricity¦Gas | EJ/yr | Secondary Energy¦Electricity¦Gas | elec_co2 |  | 2020 | 1.6336 | Secondary Energy¦Electricity¦Gas | 55
Downscaling[REMIND-MAgPIE 3.2-4.6 IntegratedPhysicalDamages (95th-high)] | Low demand | CHN | Secondary Energy¦Electricity¦Gas | EJ/yr | Secondary Energy¦Electricity¦Gas | elec_co2 |  | 2025 | 1.6552 | Secondary Energy¦Electricity¦Gas | 55
Downscaling[REMIND-MAgPIE 3.2-4.6 IntegratedPhysicalDamages (95th-high)] | Low demand | CHN | Secondary Energy¦Electricity¦Gas | EJ/yr | Secondary Energy¦Electricity¦Gas | elec_co2 |  | 2030 | 1.4891 | Secondary Energy¦Electricity¦Gas | 55
Downscaling[REMIND-MAgPIE 3.2-4.6 IntegratedPhysicalDamages (95th-high)] | Low demand | CHN | Secondary Energy¦Electricity¦Gas | EJ/yr | Secondary Energy¦Electricity¦Gas | elec_co2 |  | 2035 | 1.0889 | Secondary Energy¦Electricity¦Gas | 55
Downscaling[REMIND-MAgPIE 3.2-4.6 IntegratedPhysicalDamages (95th-high)] | Low demand | CHN | Secondary Energy¦Electricity¦Gas | EJ/yr | Secondary Energy¦Electricity¦Gas | elec_co2 |  | 2040 | 0.5829 | Secondary Energy¦Electricity¦Gas | 55
Downscaling[REMIND-MAgPIE 3.2-4.6 IntegratedPhysicalDamages (95th-high)] | Low demand | CHN | Secondary Energy¦Electricity¦Gas | EJ/yr | Secondary Energy¦Electricity¦Gas | elec_co2 |  | 2045 | 0.3282 | Secondary Energy¦Electricity¦Gas | 55
Downscaling[REMIND-MAgPIE 3.2-4.6 IntegratedPhysicalDamages (95th-high)] | Low demand | CHN | Secondary Energy¦Electricity¦Gas | EJ/yr | Secondary Energy¦Electricity¦Gas | elec_co2 |  | 2050 | 0.2531 | Secondary Energy¦Electricity¦Gas | 55
Downscaling[REMIND-MAgPIE 3.2-4.6 IntegratedPhysicalDamages (95th-high)] | Low demand | CHN | Secondary Energy¦Electricity¦Gas | EJ/yr | Secondary Energy¦Electricity¦Gas | elec_co2 |  | 2055 | 0.2144 | Secondary Energy¦Electricity¦Gas | 55
Downscaling[REMIND-MAgPIE 3.2-4.6 IntegratedPhysicalDamages (95th-high)] | Low demand | CHN | Secondary Energy¦Electricity¦Gas | EJ/yr | Secondary Energy¦Electricity¦Gas | elec_co2 |  | 2060 | 0.1615 | Secondary Energy¦Electricity¦Gas | 55
Downscaling[REMIND-MAgPIE 3.2-4.6 IntegratedPhysicalDamages (95th-high)] | Low demand | CHN | Secondary Energy¦Electricity¦Gas | EJ/yr | Secondary Energy¦Electricity¦Gas | elec_co2 |  | 2065 | 0.0968 | Secondary Energy¦Electricity¦Gas | 55
Downscaling[REMIND-MAgPIE 3.2-4.6 IntegratedPhysicalDamages (95th-high)] | Low demand | CHN | Secondary Energy¦Electricity¦Gas | EJ/yr | Secondary Energy¦Electricity¦Gas | elec_co2 |  | 2070 | 0.0103 | Secondary Energy¦Electricity¦Gas | 55
Downscaling[REMIND-MAgPIE 3.2-4.6 IntegratedPhysicalDamages (95th-high)] | Low demand | CHN | Secondary Energy¦Electricity¦Gas | EJ/yr | Secondary Energy¦Electricity¦Gas | elec_co2 |  | 2075 | 0.0054 | Secondary Energy¦Electricity¦Gas | 55
Downscaling[REMIND-MAgPIE 3.2-4.6 IntegratedPhysicalDamages (95th-high)] | Low demand | CHN | Secondary Energy¦Electricity¦Gas | EJ/yr | Secondary Energy¦Electricity¦Gas | elec_co2 |  | 2080 | 0.0002 | Secondary Energy¦Electricity¦Gas | 55
Downscaling[REMIND-MAgPIE 3.2-4.6 IntegratedPhysicalDamages (95th-high)] | Low demand | CHN | Secondary Energy¦Electricity¦Gas | EJ/yr | Secondary Energy¦Electricity¦Gas | elec_co2 |  | 2085 | 0.0001 | Secondary Energy¦Electricity¦Gas | 55
Downscaling[REMIND-MAgPIE 3.2-4.6 IntegratedPhysicalDamages (95th-high)] | Low demand | CHN | Secondary Energy¦Electricity¦Gas | EJ/yr | Secondary Energy¦Electricity¦Gas | elec_co2 |  | 2090 | 0 | Secondary Energy¦Electricity¦Gas | 55
Downscaling[REMIND-MAgPIE 3.2-4.6 IntegratedPhysicalDamages (95th-high)] | Low demand | CHN | Secondary Energy¦Electricity¦Gas | EJ/yr | Secondary Energy¦Electricity¦Gas | elec_co2 |  | 2095 | 0 | Secondary Energy¦Electricity¦Gas | 55
Downscaling[REMIND-MAgPIE 3.2-4.6 IntegratedPhysicalDamages (95th-high)] | Low demand | CHN | Secondary Energy¦Electricity¦Gas | EJ/yr | Secondary Energy¦Electricity¦Gas | elec_co2 |  | 2100 | 0 | Secondary Energy¦Electricity¦Gas | 55
Downscaling[REMIND-MAgPIE 3.2-4.6 IntegratedPhysicalDamages (95th-high)] | Low demand | CHN | Secondary Energy¦Electricity¦Oil | EJ/yr | Secondary Energy¦Electricity¦Oil | elec_co2 |  | 2020 | 0.0425 | Secondary Energy¦Electricity¦Oil | 70
Downscaling[REMIND-MAgPIE 3.2-4.6 IntegratedPhysicalDamages (95th-high)] | Low demand | CHN | Secondary Energy¦Electricity¦Oil | EJ/yr | Secondary Energy¦Electricity¦Oil | elec_co2 |  | 2025 | 0.0324 | Secondary Energy¦Electricity¦Oil | 70
Downscaling[REMIND-MAgPIE 3.2-4.6 IntegratedPhysicalDamages (95th-high)] | Low demand | CHN | Secondary Energy¦Electricity¦Oil | EJ/yr | Secondary Energy¦Electricity¦Oil | elec_co2 |  | 2030 | 0.0141 | Secondary Energy¦Electricity¦Oil | 70
Downscaling[REMIND-MAgPIE 3.2-4.6 IntegratedPhysicalDamages (95th-high)] | Low demand | CHN | Secondary Energy¦Electricity¦Oil | EJ/yr | Secondary Energy¦Electricity¦Oil | elec_co2 |  | 2035 | 0 | Secondary Energy¦Electricity¦Oil | 70
Downscaling[REMIND-MAgPIE 3.2-4.6 IntegratedPhysicalDamages (95th-high)] | Low demand | CHN | Secondary Energy¦Electricity¦Oil | EJ/yr | Secondary Energy¦Electricity¦Oil | elec_co2 |  | 2040 | 0 | Secondary Energy¦Electricity¦Oil | 70
Downscaling[REMIND-MAgPIE 3.2-4.6 IntegratedPhysicalDamages (95th-high)] | Low demand | CHN | Secondary Energy¦Electricity¦Oil | EJ/yr | Secondary Energy¦Electricity¦Oil | elec_co2 |  | 2045 | 0 | Secondary Energy¦Electricity¦Oil | 70
Downscaling[REMIND-MAgPIE 3.2-4.6 IntegratedPhysicalDamages (95th-high)] | Low demand | CHN | Secondary Energy¦Electricity¦Oil | EJ/yr | Secondary Energy¦Electricity¦Oil | elec_co2 |  | 2050 | 0 | Secondary Energy¦Electricity¦Oil | 70
Downscaling[REMIND-MAgPIE 3.2-4.6 IntegratedPhysicalDamages (95th-high)] | Low demand | CHN | Secondary Energy¦Electricity¦Oil | EJ/yr | Secondary Energy¦Electricity¦Oil | elec_co2 |  | 2055 | 0 | Secondary Energy¦Electricity¦Oil | 70
Downscaling[REMIND-MAgPIE 3.2-4.6 IntegratedPhysicalDamages (95th-high)] | Low demand | CHN | Secondary Energy¦Electricity¦Oil | EJ/yr | Secondary Energy¦Electricity¦Oil | elec_co2 |  | 2060 | 0 | Secondary Energy¦Electricity¦Oil | 70
Downscaling[REMIND-MAgPIE 3.2-4.6 IntegratedPhysicalDamages (95th-high)] | Low demand | CHN | Secondary Energy¦Electricity¦Oil | EJ/yr | Secondary Energy¦Electricity¦Oil | elec_co2 |  | 2065 | 0 | Secondary Energy¦Electricity¦Oil | 70
Downscaling[REMIND-MAgPIE 3.2-4.6 IntegratedPhysicalDamages (95th-high)] | Low demand | CHN | Secondary Energy¦Electricity¦Oil | EJ/yr | Secondary Energy¦Electricity¦Oil | elec_co2 |  | 2070 | 0 | Secondary Energy¦Electricity¦Oil | 70
Downscaling[REMIND-MAgPIE 3.2-4.6 IntegratedPhysicalDamages (95th-high)] | Low demand | CHN | Secondary Energy¦Electricity¦Oil | EJ/yr | Secondary Energy¦Electricity¦Oil | elec_co2 |  | 2075 | 0 | Secondary Energy¦Electricity¦Oil | 70
Downscaling[REMIND-MAgPIE 3.2-4.6 IntegratedPhysicalDamages (95th-high)] | Low demand | CHN | Secondary Energy¦Electricity¦Oil | EJ/yr | Secondary Energy¦Electricity¦Oil | elec_co2 |  | 2080 | 0 | Secondary Energy¦Electricity¦Oil | 70
Downscaling[REMIND-MAgPIE 3.2-4.6 IntegratedPhysicalDamages (95th-high)] | Low demand | CHN | Secondary Energy¦Electricity¦Oil | EJ/yr | Secondary Energy¦Electricity¦Oil | elec_co2 |  | 2085 | 0 | Secondary Energy¦Electricity¦Oil | 70
Downscaling[REMIND-MAgPIE 3.2-4.6 IntegratedPhysicalDamages (95th-high)] | Low demand | CHN | Secondary Energy¦Electricity¦Oil | EJ/yr | Secondary Energy¦Electricity¦Oil | elec_co2 |  | 2090 | 0 | Secondary Energy¦Electricity¦Oil | 70
Downscaling[REMIND-MAgPIE 3.2-4.6 IntegratedPhysicalDamages (95th-high)] | Low demand | CHN | Secondary Energy¦Electricity¦Oil | EJ/yr | Secondary Energy¦Electricity¦Oil | elec_co2 |  | 2095 | 0 | Secondary Energy¦Electricity¦Oil | 70
Downscaling[REMIND-MAgPIE 3.2-4.6 IntegratedPhysicalDamages (95th-high)] | Low demand | CHN | Secondary Energy¦Electricity¦Oil | EJ/yr | Secondary Energy¦Electricity¦Oil | elec_co2 |  | 2100 | 0 | Secondary Energy¦Electricity¦Oil | 70
Downscaling[REMIND-MAgPIE 3.2-4.6 IntegratedPhysicalDamages (95th-high)] | Low demand | CHN | Price¦Primary Energy¦Biomass | US$2010/GJ | Price¦Primary Energy¦Biomass | fuel_supply | bioenergy | 2020 | 5.3799 | Price¦Primary Energy¦Biomass
Downscaling[REMIND-MAgPIE 3.2-4.6 IntegratedPhysicalDamages (95th-high)] | Low demand | CHN | Price¦Primary Energy¦Biomass | US$2010/GJ | Price¦Primary Energy¦Biomass | fuel_supply | bioenergy | 2025 | 5.3645 | Price¦Primary Energy¦Biomass
Downscaling[REMIND-MAgPIE 3.2-4.6 IntegratedPhysicalDamages (95th-high)] | Low demand | CHN | Price¦Primary Energy¦Biomass | US$2010/GJ | Price¦Primary Energy¦Biomass | fuel_supply | bioenergy | 2030 | 5.3453 | Price¦Primary Energy¦Biomass
Downscaling[REMIND-MAgPIE 3.2-4.6 IntegratedPhysicalDamages (95th-high)] | Low demand | CHN | Price¦Primary Energy¦Biomass | US$2010/GJ | Price¦Primary Energy¦Biomass | fuel_supply | bioenergy | 2035 | 8.2991 | Price¦Primary Energy¦Biomass
Downscaling[REMIND-MAgPIE 3.2-4.6 IntegratedPhysicalDamages (95th-high)] | Low demand | CHN | Price¦Primary Energy¦Biomass | US$2010/GJ | Price¦Primary Energy¦Biomass | fuel_supply | bioenergy | 2040 | 8.782 | Price¦Primary Energy¦Biomass
Downscaling[REMIND-MAgPIE 3.2-4.6 IntegratedPhysicalDamages (95th-high)] | Low demand | CHN | Price¦Primary Energy¦Biomass | US$2010/GJ | Price¦Primary Energy¦Biomass | fuel_supply | bioenergy | 2045 | 9.7775 | Price¦Primary Energy¦Biomass
Downscaling[REMIND-MAgPIE 3.2-4.6 IntegratedPhysicalDamages (95th-high)] | Low demand | CHN | Price¦Primary Energy¦Biomass | US$2010/GJ | Price¦Primary Energy¦Biomass | fuel_supply | bioenergy | 2050 | 10.9387 | Price¦Primary Energy¦Biomass
Downscaling[REMIND-MAgPIE 3.2-4.6 IntegratedPhysicalDamages (95th-high)] | Low demand | CHN | Price¦Primary Energy¦Biomass | US$2010/GJ | Price¦Primary Energy¦Biomass | fuel_supply | bioenergy | 2055 | 10.3997 | Price¦Primary Energy¦Biomass
Downscaling[REMIND-MAgPIE 3.2-4.6 IntegratedPhysicalDamages (95th-high)] | Low demand | CHN | Price¦Primary Energy¦Biomass | US$2010/GJ | Price¦Primary Energy¦Biomass | fuel_supply | bioenergy | 2060 | 17.9086 | Price¦Primary Energy¦Biomass
Downscaling[REMIND-MAgPIE 3.2-4.6 IntegratedPhysicalDamages (95th-high)] | Low demand | CHN | Price¦Primary Energy¦Biomass | US$2010/GJ | Price¦Primary Energy¦Biomass | fuel_supply | bioenergy | 2065 | 16.743 | Price¦Primary Energy¦Biomass
Downscaling[REMIND-MAgPIE 3.2-4.6 IntegratedPhysicalDamages (95th-high)] | Low demand | CHN | Price¦Primary Energy¦Biomass | US$2010/GJ | Price¦Primary Energy¦Biomass | fuel_supply | bioenergy | 2070 | 15.5774 | Price¦Primary Energy¦Biomass
Downscaling[REMIND-MAgPIE 3.2-4.6 IntegratedPhysicalDamages (95th-high)] | Low demand | CHN | Price¦Primary Energy¦Biomass | US$2010/GJ | Price¦Primary Energy¦Biomass | fuel_supply | bioenergy | 2075 | 15.9048 | Price¦Primary Energy¦Biomass
Downscaling[REMIND-MAgPIE 3.2-4.6 IntegratedPhysicalDamages (95th-high)] | Low demand | CHN | Price¦Primary Energy¦Biomass | US$2010/GJ | Price¦Primary Energy¦Biomass | fuel_supply | bioenergy | 2080 | 16.2321 | Price¦Primary Energy¦Biomass
Downscaling[REMIND-MAgPIE 3.2-4.6 IntegratedPhysicalDamages (95th-high)] | Low demand | CHN | Price¦Primary Energy¦Biomass | US$2010/GJ | Price¦Primary Energy¦Biomass | fuel_supply | bioenergy | 2085 | 16.3771 | Price¦Primary Energy¦Biomass
Downscaling[REMIND-MAgPIE 3.2-4.6 IntegratedPhysicalDamages (95th-high)] | Low demand | CHN | Price¦Primary Energy¦Biomass | US$2010/GJ | Price¦Primary Energy¦Biomass | fuel_supply | bioenergy | 2090 | 16.522 | Price¦Primary Energy¦Biomass
Downscaling[REMIND-MAgPIE 3.2-4.6 IntegratedPhysicalDamages (95th-high)] | Low demand | CHN | Price¦Primary Energy¦Biomass | US$2010/GJ | Price¦Primary Energy¦Biomass | fuel_supply | bioenergy | 2095 | 15.9357 | Price¦Primary Energy¦Biomass
Downscaling[REMIND-MAgPIE 3.2-4.6 IntegratedPhysicalDamages (95th-high)] | Low demand | CHN | Price¦Primary Energy¦Biomass | US$2010/GJ | Price¦Primary Energy¦Biomass | fuel_supply | bioenergy | 2100 | 15.3493 | Price¦Primary Energy¦Biomass
Downscaling[REMIND-MAgPIE 3.2-4.6 IntegratedPhysicalDamages (95th-high)] | Low demand | CHN | Price¦Primary Energy¦Coal | US$2010/GJ | Price¦Primary Energy¦Coal | fuel_supply | coal | 2020 | 2.0344 | Price¦Primary Energy¦Coal
Downscaling[REMIND-MAgPIE 3.2-4.6 IntegratedPhysicalDamages (95th-high)] | Low demand | CHN | Price¦Primary Energy¦Coal | US$2010/GJ | Price¦Primary Energy¦Coal | fuel_supply | coal | 2025 | 2.4289 | Price¦Primary Energy¦Coal
Downscaling[REMIND-MAgPIE 3.2-4.6 IntegratedPhysicalDamages (95th-high)] | Low demand | CHN | Price¦Primary Energy¦Coal | US$2010/GJ | Price¦Primary Energy¦Coal | fuel_supply | coal | 2030 | 1.6077 | Price¦Primary Energy¦Coal
Downscaling[REMIND-MAgPIE 3.2-4.6 IntegratedPhysicalDamages (95th-high)] | Low demand | CHN | Price¦Primary Energy¦Coal | US$2010/GJ | Price¦Primary Energy¦Coal | fuel_supply | coal | 2035 | 1.1381 | Price¦Primary Energy¦Coal
Downscaling[REMIND-MAgPIE 3.2-4.6 IntegratedPhysicalDamages (95th-high)] | Low demand | CHN | Price¦Primary Energy¦Coal | US$2010/GJ | Price¦Primary Energy¦Coal | fuel_supply | coal | 2040 | 1.2927 | Price¦Primary Energy¦Coal
Downscaling[REMIND-MAgPIE 3.2-4.6 IntegratedPhysicalDamages (95th-high)] | Low demand | CHN | Price¦Primary Energy¦Coal | US$2010/GJ | Price¦Primary Energy¦Coal | fuel_supply | coal | 2045 | 1.1973 | Price¦Primary Energy¦Coal
Downscaling[REMIND-MAgPIE 3.2-4.6 IntegratedPhysicalDamages (95th-high)] | Low demand | CHN | Price¦Primary Energy¦Coal | US$2010/GJ | Price¦Primary Energy¦Coal | fuel_supply | coal | 2050 | 1.5204 | Price¦Primary Energy¦Coal
Downscaling[REMIND-MAgPIE 3.2-4.6 IntegratedPhysicalDamages (95th-high)] | Low demand | CHN | Price¦Primary Energy¦Coal | US$2010/GJ | Price¦Primary Energy¦Coal | fuel_supply | coal | 2055 | 1.4461 | Price¦Primary Energy¦Coal
Downscaling[REMIND-MAgPIE 3.2-4.6 IntegratedPhysicalDamages (95th-high)] | Low demand | CHN | Price¦Primary Energy¦Coal | US$2010/GJ | Price¦Primary Energy¦Coal | fuel_supply | coal | 2060 | 1.4734 | Price¦Primary Energy¦Coal
Downscaling[REMIND-MAgPIE 3.2-4.6 IntegratedPhysicalDamages (95th-high)] | Low demand | CHN | Price¦Primary Energy¦Coal | US$2010/GJ | Price¦Primary Energy¦Coal | fuel_supply | coal | 2065 | 1.5733 | Price¦Primary Energy¦Coal
Downscaling[REMIND-MAgPIE 3.2-4.6 IntegratedPhysicalDamages (95th-high)] | Low demand | CHN | Price¦Primary Energy¦Coal | US$2010/GJ | Price¦Primary Energy¦Coal | fuel_supply | coal | 2070 | 1.6733 | Price¦Primary Energy¦Coal
Downscaling[REMIND-MAgPIE 3.2-4.6 IntegratedPhysicalDamages (95th-high)] | Low demand | CHN | Price¦Primary Energy¦Coal | US$2010/GJ | Price¦Primary Energy¦Coal | fuel_supply | coal | 2075 | 1.7679 | Price¦Primary Energy¦Coal
Downscaling[REMIND-MAgPIE 3.2-4.6 IntegratedPhysicalDamages (95th-high)] | Low demand | CHN | Price¦Primary Energy¦Coal | US$2010/GJ | Price¦Primary Energy¦Coal | fuel_supply | coal | 2080 | 1.8624 | Price¦Primary Energy¦Coal
Downscaling[REMIND-MAgPIE 3.2-4.6 IntegratedPhysicalDamages (95th-high)] | Low demand | CHN | Price¦Primary Energy¦Coal | US$2010/GJ | Price¦Primary Energy¦Coal | fuel_supply | coal | 2085 | 1.8462 | Price¦Primary Energy¦Coal
Downscaling[REMIND-MAgPIE 3.2-4.6 IntegratedPhysicalDamages (95th-high)] | Low demand | CHN | Price¦Primary Energy¦Coal | US$2010/GJ | Price¦Primary Energy¦Coal | fuel_supply | coal | 2090 | 1.83 | Price¦Primary Energy¦Coal
Downscaling[REMIND-MAgPIE 3.2-4.6 IntegratedPhysicalDamages (95th-high)] | Low demand | CHN | Price¦Primary Energy¦Coal | US$2010/GJ | Price¦Primary Energy¦Coal | fuel_supply | coal | 2095 | 1.652 | Price¦Primary Energy¦Coal
Downscaling[REMIND-MAgPIE 3.2-4.6 IntegratedPhysicalDamages (95th-high)] | Low demand | CHN | Price¦Primary Energy¦Coal | US$2010/GJ | Price¦Primary Energy¦Coal | fuel_supply | coal | 2100 | 1.4741 | Price¦Primary Energy¦Coal
Downscaling[REMIND-MAgPIE 3.2-4.6 IntegratedPhysicalDamages (95th-high)] | Low demand | CHN | Price¦Primary Energy¦Gas | US$2010/GJ | Price¦Primary Energy¦Gas | fuel_supply | gas | 2020 | 3.9711 | Price¦Primary Energy¦Gas
Downscaling[REMIND-MAgPIE 3.2-4.6 IntegratedPhysicalDamages (95th-high)] | Low demand | CHN | Price¦Primary Energy¦Gas | US$2010/GJ | Price¦Primary Energy¦Gas | fuel_supply | gas | 2025 | 4.8572 | Price¦Primary Energy¦Gas
Downscaling[REMIND-MAgPIE 3.2-4.6 IntegratedPhysicalDamages (95th-high)] | Low demand | CHN | Price¦Primary Energy¦Gas | US$2010/GJ | Price¦Primary Energy¦Gas | fuel_supply | gas | 2030 | 4.538 | Price¦Primary Energy¦Gas
Downscaling[REMIND-MAgPIE 3.2-4.6 IntegratedPhysicalDamages (95th-high)] | Low demand | CHN | Price¦Primary Energy¦Gas | US$2010/GJ | Price¦Primary Energy¦Gas | fuel_supply | gas | 2035 | 5.2093 | Price¦Primary Energy¦Gas
Downscaling[REMIND-MAgPIE 3.2-4.6 IntegratedPhysicalDamages (95th-high)] | Low demand | CHN | Price¦Primary Energy¦Gas | US$2010/GJ | Price¦Primary Energy¦Gas | fuel_supply | gas | 2040 | 4.5601 | Price¦Primary Energy¦Gas
Downscaling[REMIND-MAgPIE 3.2-4.6 IntegratedPhysicalDamages (95th-high)] | Low demand | CHN | Price¦Primary Energy¦Gas | US$2010/GJ | Price¦Primary Energy¦Gas | fuel_supply | gas | 2045 | 3.8973 | Price¦Primary Energy¦Gas
Downscaling[REMIND-MAgPIE 3.2-4.6 IntegratedPhysicalDamages (95th-high)] | Low demand | CHN | Price¦Primary Energy¦Gas | US$2010/GJ | Price¦Primary Energy¦Gas | fuel_supply | gas | 2050 | 4.1547 | Price¦Primary Energy¦Gas
Downscaling[REMIND-MAgPIE 3.2-4.6 IntegratedPhysicalDamages (95th-high)] | Low demand | CHN | Price¦Primary Energy¦Gas | US$2010/GJ | Price¦Primary Energy¦Gas | fuel_supply | gas | 2055 | 4.016 | Price¦Primary Energy¦Gas
Downscaling[REMIND-MAgPIE 3.2-4.6 IntegratedPhysicalDamages (95th-high)] | Low demand | CHN | Price¦Primary Energy¦Gas | US$2010/GJ | Price¦Primary Energy¦Gas | fuel_supply | gas | 2060 | 5.0439 | Price¦Primary Energy¦Gas
Downscaling[REMIND-MAgPIE 3.2-4.6 IntegratedPhysicalDamages (95th-high)] | Low demand | CHN | Price¦Primary Energy¦Gas | US$2010/GJ | Price¦Primary Energy¦Gas | fuel_supply | gas | 2065 | 5.1523 | Price¦Primary Energy¦Gas
Downscaling[REMIND-MAgPIE 3.2-4.6 IntegratedPhysicalDamages (95th-high)] | Low demand | CHN | Price¦Primary Energy¦Gas | US$2010/GJ | Price¦Primary Energy¦Gas | fuel_supply | gas | 2070 | 5.2607 | Price¦Primary Energy¦Gas
Downscaling[REMIND-MAgPIE 3.2-4.6 IntegratedPhysicalDamages (95th-high)] | Low demand | CHN | Price¦Primary Energy¦Gas | US$2010/GJ | Price¦Primary Energy¦Gas | fuel_supply | gas | 2075 | 5.0119 | Price¦Primary Energy¦Gas
Downscaling[REMIND-MAgPIE 3.2-4.6 IntegratedPhysicalDamages (95th-high)] | Low demand | CHN | Price¦Primary Energy¦Gas | US$2010/GJ | Price¦Primary Energy¦Gas | fuel_supply | gas | 2080 | 4.763 | Price¦Primary Energy¦Gas
Downscaling[REMIND-MAgPIE 3.2-4.6 IntegratedPhysicalDamages (95th-high)] | Low demand | CHN | Price¦Primary Energy¦Gas | US$2010/GJ | Price¦Primary Energy¦Gas | fuel_supply | gas | 2085 | 4.7706 | Price¦Primary Energy¦Gas
Downscaling[REMIND-MAgPIE 3.2-4.6 IntegratedPhysicalDamages (95th-high)] | Low demand | CHN | Price¦Primary Energy¦Gas | US$2010/GJ | Price¦Primary Energy¦Gas | fuel_supply | gas | 2090 | 4.7782 | Price¦Primary Energy¦Gas
Downscaling[REMIND-MAgPIE 3.2-4.6 IntegratedPhysicalDamages (95th-high)] | Low demand | CHN | Price¦Primary Energy¦Gas | US$2010/GJ | Price¦Primary Energy¦Gas | fuel_supply | gas | 2095 | 4.2566 | Price¦Primary Energy¦Gas
Downscaling[REMIND-MAgPIE 3.2-4.6 IntegratedPhysicalDamages (95th-high)] | Low demand | CHN | Price¦Primary Energy¦Gas | US$2010/GJ | Price¦Primary Energy¦Gas | fuel_supply | gas | 2100 | 3.735 | Price¦Primary Energy¦Gas
Downscaling[REMIND-MAgPIE 3.2-4.6 IntegratedPhysicalDamages (95th-high)] | Low demand | CHN | Price¦Secondary Energy¦Liquids¦Oil | US$2010/GJ | Price¦Secondary Energy¦Liquids¦Oil | fuel_supply | oil | 2020 | 79.1242 | Price¦Secondary Energy¦Liquids¦Oil
Downscaling[REMIND-MAgPIE 3.2-4.6 IntegratedPhysicalDamages (95th-high)] | Low demand | CHN | Price¦Secondary Energy¦Liquids¦Oil | US$2010/GJ | Price¦Secondary Energy¦Liquids¦Oil | fuel_supply | oil | 2025 | 45.6466 | Price¦Secondary Energy¦Liquids¦Oil
Downscaling[REMIND-MAgPIE 3.2-4.6 IntegratedPhysicalDamages (95th-high)] | Low demand | CHN | Price¦Secondary Energy¦Liquids¦Oil | US$2010/GJ | Price¦Secondary Energy¦Liquids¦Oil | fuel_supply | oil | 2030 | 73.0774 | Price¦Secondary Energy¦Liquids¦Oil
Downscaling[REMIND-MAgPIE 3.2-4.6 IntegratedPhysicalDamages (95th-high)] | Low demand | CHN | Price¦Secondary Energy¦Liquids¦Oil | US$2010/GJ | Price¦Secondary Energy¦Liquids¦Oil | fuel_supply | oil | 2035 | 75.4365 | Price¦Secondary Energy¦Liquids¦Oil
Downscaling[REMIND-MAgPIE 3.2-4.6 IntegratedPhysicalDamages (95th-high)] | Low demand | CHN | Price¦Secondary Energy¦Liquids¦Oil | US$2010/GJ | Price¦Secondary Energy¦Liquids¦Oil | fuel_supply | oil | 2040 | 81.5857 | Price¦Secondary Energy¦Liquids¦Oil
Downscaling[REMIND-MAgPIE 3.2-4.6 IntegratedPhysicalDamages (95th-high)] | Low demand | CHN | Price¦Secondary Energy¦Liquids¦Oil | US$2010/GJ | Price¦Secondary Energy¦Liquids¦Oil | fuel_supply | oil | 2045 | 84.1608 | Price¦Secondary Energy¦Liquids¦Oil
Downscaling[REMIND-MAgPIE 3.2-4.6 IntegratedPhysicalDamages (95th-high)] | Low demand | CHN | Price¦Secondary Energy¦Liquids¦Oil | US$2010/GJ | Price¦Secondary Energy¦Liquids¦Oil | fuel_supply | oil | 2050 | 89.6841 | Price¦Secondary Energy¦Liquids¦Oil
Downscaling[REMIND-MAgPIE 3.2-4.6 IntegratedPhysicalDamages (95th-high)] | Low demand | CHN | Price¦Secondary Energy¦Liquids¦Oil | US$2010/GJ | Price¦Secondary Energy¦Liquids¦Oil | fuel_supply | oil | 2055 | 126.5548 | Price¦Secondary Energy¦Liquids¦Oil
Downscaling[REMIND-MAgPIE 3.2-4.6 IntegratedPhysicalDamages (95th-high)] | Low demand | CHN | Price¦Secondary Energy¦Liquids¦Oil | US$2010/GJ | Price¦Secondary Energy¦Liquids¦Oil | fuel_supply | oil | 2060 | 182.6232 | Price¦Secondary Energy¦Liquids¦Oil
Downscaling[REMIND-MAgPIE 3.2-4.6 IntegratedPhysicalDamages (95th-high)] | Low demand | CHN | Price¦Secondary Energy¦Liquids¦Oil | US$2010/GJ | Price¦Secondary Energy¦Liquids¦Oil | fuel_supply | oil | 2065 | 229.2496 | Price¦Secondary Energy¦Liquids¦Oil
Downscaling[REMIND-MAgPIE 3.2-4.6 IntegratedPhysicalDamages (95th-high)] | Low demand | CHN | Price¦Secondary Energy¦Liquids¦Oil | US$2010/GJ | Price¦Secondary Energy¦Liquids¦Oil | fuel_supply | oil | 2070 | 275.876 | Price¦Secondary Energy¦Liquids¦Oil
Downscaling[REMIND-MAgPIE 3.2-4.6 IntegratedPhysicalDamages (95th-high)] | Low demand | CHN | Price¦Secondary Energy¦Liquids¦Oil | US$2010/GJ | Price¦Secondary Energy¦Liquids¦Oil | fuel_supply | oil | 2075 | 277.4256 | Price¦Secondary Energy¦Liquids¦Oil
Downscaling[REMIND-MAgPIE 3.2-4.6 IntegratedPhysicalDamages (95th-high)] | Low demand | CHN | Price¦Secondary Energy¦Liquids¦Oil | US$2010/GJ | Price¦Secondary Energy¦Liquids¦Oil | fuel_supply | oil | 2080 | 278.9752 | Price¦Secondary Energy¦Liquids¦Oil
Downscaling[REMIND-MAgPIE 3.2-4.6 IntegratedPhysicalDamages (95th-high)] | Low demand | CHN | Price¦Secondary Energy¦Liquids¦Oil | US$2010/GJ | Price¦Secondary Energy¦Liquids¦Oil | fuel_supply | oil | 2085 | 287.9847 | Price¦Secondary Energy¦Liquids¦Oil
Downscaling[REMIND-MAgPIE 3.2-4.6 IntegratedPhysicalDamages (95th-high)] | Low demand | CHN | Price¦Secondary Energy¦Liquids¦Oil | US$2010/GJ | Price¦Secondary Energy¦Liquids¦Oil | fuel_supply | oil | 2090 | 296.9942 | Price¦Secondary Energy¦Liquids¦Oil
Downscaling[REMIND-MAgPIE 3.2-4.6 IntegratedPhysicalDamages (95th-high)] | Low demand | CHN | Price¦Secondary Energy¦Liquids¦Oil | US$2010/GJ | Price¦Secondary Energy¦Liquids¦Oil | fuel_supply | oil | 2095 | 309.6512 | Price¦Secondary Energy¦Liquids¦Oil
Downscaling[REMIND-MAgPIE 3.2-4.6 IntegratedPhysicalDamages (95th-high)] | Low demand | CHN | Price¦Secondary Energy¦Liquids¦Oil | US$2010/GJ | Price¦Secondary Energy¦Liquids¦Oil | fuel_supply | oil | 2100 | 322.3083 | Price¦Secondary Energy¦Liquids¦Oil
Downscaling[REMIND-MAgPIE 3.2-4.6 IntegratedPhysicalDamages (95th-high)] | Low demand | CHN | Emissions¦CO2 | Mt CO2/yr | Emissions¦CO2 | scenarios - CO2 abatement | CO2 | 2020 | 10726.5244 | Emissions¦CO2
Downscaling[REMIND-MAgPIE 3.2-4.6 IntegratedPhysicalDamages (95th-high)] | Low demand | CHN | Emissions¦CO2 | Mt CO2/yr | Emissions¦CO2 | scenarios - CO2 abatement | CO2 | 2025 | 10206.1568 | Emissions¦CO2
Downscaling[REMIND-MAgPIE 3.2-4.6 IntegratedPhysicalDamages (95th-high)] | Low demand | CHN | Emissions¦CO2 | Mt CO2/yr | Emissions¦CO2 | scenarios - CO2 abatement | CO2 | 2030 | 4825.7949 | Emissions¦CO2
Downscaling[REMIND-MAgPIE 3.2-4.6 IntegratedPhysicalDamages (95th-high)] | Low demand | CHN | Emissions¦CO2 | Mt CO2/yr | Emissions¦CO2 | scenarios - CO2 abatement | CO2 | 2035 | 1711.5555 | Emissions¦CO2
Downscaling[REMIND-MAgPIE 3.2-4.6 IntegratedPhysicalDamages (95th-high)] | Low demand | CHN | Emissions¦CO2 | Mt CO2/yr | Emissions¦CO2 | scenarios - CO2 abatement | CO2 | 2040 | 513.9725 | Emissions¦CO2
Downscaling[REMIND-MAgPIE 3.2-4.6 IntegratedPhysicalDamages (95th-high)] | Low demand | CHN | Emissions¦CO2 | Mt CO2/yr | Emissions¦CO2 | scenarios - CO2 abatement | CO2 | 2045 | -311.8388 | Emissions¦CO2
Downscaling[REMIND-MAgPIE 3.2-4.6 IntegratedPhysicalDamages (95th-high)] | Low demand | CHN | Emissions¦CO2 | Mt CO2/yr | Emissions¦CO2 | scenarios - CO2 abatement | CO2 | 2050 | -646.9871 | Emissions¦CO2
Downscaling[REMIND-MAgPIE 3.2-4.6 IntegratedPhysicalDamages (95th-high)] | Low demand | CHN | Emissions¦CO2 | Mt CO2/yr | Emissions¦CO2 | scenarios - CO2 abatement | CO2 | 2055 | -922.1511 | Emissions¦CO2
Downscaling[REMIND-MAgPIE 3.2-4.6 IntegratedPhysicalDamages (95th-high)] | Low demand | CHN | Emissions¦CO2 | Mt CO2/yr | Emissions¦CO2 | scenarios - CO2 abatement | CO2 | 2060 | -1177.3359 | Emissions¦CO2
Downscaling[REMIND-MAgPIE 3.2-4.6 IntegratedPhysicalDamages (95th-high)] | Low demand | CHN | Emissions¦CO2 | Mt CO2/yr | Emissions¦CO2 | scenarios - CO2 abatement | CO2 | 2065 | -1245.9023 | Emissions¦CO2
Downscaling[REMIND-MAgPIE 3.2-4.6 IntegratedPhysicalDamages (95th-high)] | Low demand | CHN | Emissions¦CO2 | Mt CO2/yr | Emissions¦CO2 | scenarios - CO2 abatement | CO2 | 2070 | -1316.9514 | Emissions¦CO2
Downscaling[REMIND-MAgPIE 3.2-4.6 IntegratedPhysicalDamages (95th-high)] | Low demand | CHN | Emissions¦CO2 | Mt CO2/yr | Emissions¦CO2 | scenarios - CO2 abatement | CO2 | 2075 | -1465.923 | Emissions¦CO2
Downscaling[REMIND-MAgPIE 3.2-4.6 IntegratedPhysicalDamages (95th-high)] | Low demand | CHN | Emissions¦CO2 | Mt CO2/yr | Emissions¦CO2 | scenarios - CO2 abatement | CO2 | 2080 | -1614.8502 | Emissions¦CO2
Downscaling[REMIND-MAgPIE 3.2-4.6 IntegratedPhysicalDamages (95th-high)] | Low demand | CHN | Emissions¦CO2 | Mt CO2/yr | Emissions¦CO2 | scenarios - CO2 abatement | CO2 | 2085 | -1643.0143 | Emissions¦CO2
Downscaling[REMIND-MAgPIE 3.2-4.6 IntegratedPhysicalDamages (95th-high)] | Low demand | CHN | Emissions¦CO2 | Mt CO2/yr | Emissions¦CO2 | scenarios - CO2 abatement | CO2 | 2090 | -1671.3363 | Emissions¦CO2
Downscaling[REMIND-MAgPIE 3.2-4.6 IntegratedPhysicalDamages (95th-high)] | Low demand | CHN | Emissions¦CO2 | Mt CO2/yr | Emissions¦CO2 | scenarios - CO2 abatement | CO2 | 2095 | -1696.225 | Emissions¦CO2
Downscaling[REMIND-MAgPIE 3.2-4.6 IntegratedPhysicalDamages (95th-high)] | Low demand | CHN | Emissions¦CO2 | Mt CO2/yr | Emissions¦CO2 | scenarios - CO2 abatement | CO2 | 2100 | -1720.8866 | Emissions¦CO2
Downscaling[REMIND-MAgPIE 3.2-4.6 IntegratedPhysicalDamages (95th-high)] | Low demand | CHN | Emissions¦CO2¦Energy | Mt CO2/yr | Emissions¦CO2¦Energy | scenarios - CO2 abatement | CO2 | 2020 | 10477.8682 | Emissions¦CO2¦Energy
Downscaling[REMIND-MAgPIE 3.2-4.6 IntegratedPhysicalDamages (95th-high)] | Low demand | CHN | Emissions¦CO2¦Energy | Mt CO2/yr | Emissions¦CO2¦Energy | scenarios - CO2 abatement | CO2 | 2025 | 9804.576 | Emissions¦CO2¦Energy
Downscaling[REMIND-MAgPIE 3.2-4.6 IntegratedPhysicalDamages (95th-high)] | Low demand | CHN | Emissions¦CO2¦Energy | Mt CO2/yr | Emissions¦CO2¦Energy | scenarios - CO2 abatement | CO2 | 2030 | 4857.0798 | Emissions¦CO2¦Energy
Downscaling[REMIND-MAgPIE 3.2-4.6 IntegratedPhysicalDamages (95th-high)] | Low demand | CHN | Emissions¦CO2¦Energy | Mt CO2/yr | Emissions¦CO2¦Energy | scenarios - CO2 abatement | CO2 | 2035 | 2068.2029 | Emissions¦CO2¦Energy
Downscaling[REMIND-MAgPIE 3.2-4.6 IntegratedPhysicalDamages (95th-high)] | Low demand | CHN | Emissions¦CO2¦Energy | Mt CO2/yr | Emissions¦CO2¦Energy | scenarios - CO2 abatement | CO2 | 2040 | 1100.4839 | Emissions¦CO2¦Energy
Downscaling[REMIND-MAgPIE 3.2-4.6 IntegratedPhysicalDamages (95th-high)] | Low demand | CHN | Emissions¦CO2¦Energy | Mt CO2/yr | Emissions¦CO2¦Energy | scenarios - CO2 abatement | CO2 | 2045 | 401.1619 | Emissions¦CO2¦Energy
Downscaling[REMIND-MAgPIE 3.2-4.6 IntegratedPhysicalDamages (95th-high)] | Low demand | CHN | Emissions¦CO2¦Energy | Mt CO2/yr | Emissions¦CO2¦Energy | scenarios - CO2 abatement | CO2 | 2050 | 121.4694 | Emissions¦CO2¦Energy
Downscaling[REMIND-MAgPIE 3.2-4.6 IntegratedPhysicalDamages (95th-high)] | Low demand | CHN | Emissions¦CO2¦Energy | Mt CO2/yr | Emissions¦CO2¦Energy | scenarios - CO2 abatement | CO2 | 2055 | -63.9693 | Emissions¦CO2¦Energy
Downscaling[REMIND-MAgPIE 3.2-4.6 IntegratedPhysicalDamages (95th-high)] | Low demand | CHN | Emissions¦CO2¦Energy | Mt CO2/yr | Emissions¦CO2¦Energy | scenarios - CO2 abatement | CO2 | 2060 | -292.6766 | Emissions¦CO2¦Energy
Downscaling[REMIND-MAgPIE 3.2-4.6 IntegratedPhysicalDamages (95th-high)] | Low demand | CHN | Emissions¦CO2¦Energy | Mt CO2/yr | Emissions¦CO2¦Energy | scenarios - CO2 abatement | CO2 | 2065 | -396.3729 | Emissions¦CO2¦Energy
Downscaling[REMIND-MAgPIE 3.2-4.6 IntegratedPhysicalDamages (95th-high)] | Low demand | CHN | Emissions¦CO2¦Energy | Mt CO2/yr | Emissions¦CO2¦Energy | scenarios - CO2 abatement | CO2 | 2070 | -502.5881 | Emissions¦CO2¦Energy
Downscaling[REMIND-MAgPIE 3.2-4.6 IntegratedPhysicalDamages (95th-high)] | Low demand | CHN | Emissions¦CO2¦Energy | Mt CO2/yr | Emissions¦CO2¦Energy | scenarios - CO2 abatement | CO2 | 2075 | -588.3656 | Emissions¦CO2¦Energy
Downscaling[REMIND-MAgPIE 3.2-4.6 IntegratedPhysicalDamages (95th-high)] | Low demand | CHN | Emissions¦CO2¦Energy | Mt CO2/yr | Emissions¦CO2¦Energy | scenarios - CO2 abatement | CO2 | 2080 | -674.129 | Emissions¦CO2¦Energy
Downscaling[REMIND-MAgPIE 3.2-4.6 IntegratedPhysicalDamages (95th-high)] | Low demand | CHN | Emissions¦CO2¦Energy | Mt CO2/yr | Emissions¦CO2¦Energy | scenarios - CO2 abatement | CO2 | 2085 | -735.9269 | Emissions¦CO2¦Energy
Downscaling[REMIND-MAgPIE 3.2-4.6 IntegratedPhysicalDamages (95th-high)] | Low demand | CHN | Emissions¦CO2¦Energy | Mt CO2/yr | Emissions¦CO2¦Energy | scenarios - CO2 abatement | CO2 | 2090 | -797.9041 | Emissions¦CO2¦Energy
Downscaling[REMIND-MAgPIE 3.2-4.6 IntegratedPhysicalDamages (95th-high)] | Low demand | CHN | Emissions¦CO2¦Energy | Mt CO2/yr | Emissions¦CO2¦Energy | scenarios - CO2 abatement | CO2 | 2095 | -772.4918 | Emissions¦CO2¦Energy
Downscaling[REMIND-MAgPIE 3.2-4.6 IntegratedPhysicalDamages (95th-high)] | Low demand | CHN | Emissions¦CO2¦Energy | Mt CO2/yr | Emissions¦CO2¦Energy | scenarios - CO2 abatement | CO2 | 2100 | -746.8884 | Emissions¦CO2¦Energy
Downscaling[REMIND-MAgPIE 3.2-4.6 IntegratedPhysicalDamages (95th-high)] | Nationally Determined Contributions (NDCs) | CHN | Carbon Sequestration¦CCS | Mt CO2/yr | Carbon Sequestration¦CCS | CCS potential |  | 2020 | 0 | Carbon Sequestration¦CCS
Downscaling[REMIND-MAgPIE 3.2-4.6 IntegratedPhysicalDamages (95th-high)] | Nationally Determined Contributions (NDCs) | CHN | Carbon Sequestration¦CCS | Mt CO2/yr | Carbon Sequestration¦CCS | CCS potential |  | 2025 | 0 | Carbon Sequestration¦CCS
Downscaling[REMIND-MAgPIE 3.2-4.6 IntegratedPhysicalDamages (95th-high)] | Nationally Determined Contributions (NDCs) | CHN | Carbon Sequestration¦CCS | Mt CO2/yr | Carbon Sequestration¦CCS | CCS potential |  | 2030 | 0 | Carbon Sequestration¦CCS
Downscaling[REMIND-MAgPIE 3.2-4.6 IntegratedPhysicalDamages (95th-high)] | Nationally Determined Contributions (NDCs) | CHN | Carbon Sequestration¦CCS | Mt CO2/yr | Carbon Sequestration¦CCS | CCS potential |  | 2035 | 0.0027 | Carbon Sequestration¦CCS
Downscaling[REMIND-MAgPIE 3.2-4.6 IntegratedPhysicalDamages (95th-high)] | Nationally Determined Contributions (NDCs) | CHN | Carbon Sequestration¦CCS | Mt CO2/yr | Carbon Sequestration¦CCS | CCS potential |  | 2040 | 0.8826 | Carbon Sequestration¦CCS
Downscaling[REMIND-MAgPIE 3.2-4.6 IntegratedPhysicalDamages (95th-high)] | Nationally Determined Contributions (NDCs) | CHN | Carbon Sequestration¦CCS | Mt CO2/yr | Carbon Sequestration¦CCS | CCS potential |  | 2045 | 0.8897 | Carbon Sequestration¦CCS
Downscaling[REMIND-MAgPIE 3.2-4.6 IntegratedPhysicalDamages (95th-high)] | Nationally Determined Contributions (NDCs) | CHN | Carbon Sequestration¦CCS | Mt CO2/yr | Carbon Sequestration¦CCS | CCS potential |  | 2050 | 0.899 | Carbon Sequestration¦CCS
Downscaling[REMIND-MAgPIE 3.2-4.6 IntegratedPhysicalDamages (95th-high)] | Nationally Determined Contributions (NDCs) | CHN | Carbon Sequestration¦CCS | Mt CO2/yr | Carbon Sequestration¦CCS | CCS potential |  | 2055 | 0.8985 | Carbon Sequestration¦CCS
Downscaling[REMIND-MAgPIE 3.2-4.6 IntegratedPhysicalDamages (95th-high)] | Nationally Determined Contributions (NDCs) | CHN | Carbon Sequestration¦CCS | Mt CO2/yr | Carbon Sequestration¦CCS | CCS potential |  | 2060 | 0.8853 | Carbon Sequestration¦CCS
Downscaling[REMIND-MAgPIE 3.2-4.6 IntegratedPhysicalDamages (95th-high)] | Nationally Determined Contributions (NDCs) | CHN | Carbon Sequestration¦CCS | Mt CO2/yr | Carbon Sequestration¦CCS | CCS potential |  | 2065 | 115.3872 | Carbon Sequestration¦CCS
Downscaling[REMIND-MAgPIE 3.2-4.6 IntegratedPhysicalDamages (95th-high)] | Nationally Determined Contributions (NDCs) | CHN | Carbon Sequestration¦CCS | Mt CO2/yr | Carbon Sequestration¦CCS | CCS potential |  | 2070 | 229.5364 | Carbon Sequestration¦CCS
Downscaling[REMIND-MAgPIE 3.2-4.6 IntegratedPhysicalDamages (95th-high)] | Nationally Determined Contributions (NDCs) | CHN | Carbon Sequestration¦CCS | Mt CO2/yr | Carbon Sequestration¦CCS | CCS potential |  | 2075 | 217.6445 | Carbon Sequestration¦CCS
Downscaling[REMIND-MAgPIE 3.2-4.6 IntegratedPhysicalDamages (95th-high)] | Nationally Determined Contributions (NDCs) | CHN | Carbon Sequestration¦CCS | Mt CO2/yr | Carbon Sequestration¦CCS | CCS potential |  | 2080 | 207.5844 | Carbon Sequestration¦CCS
Downscaling[REMIND-MAgPIE 3.2-4.6 IntegratedPhysicalDamages (95th-high)] | Nationally Determined Contributions (NDCs) | CHN | Carbon Sequestration¦CCS | Mt CO2/yr | Carbon Sequestration¦CCS | CCS potential |  | 2085 | 219.9569 | Carbon Sequestration¦CCS
Downscaling[REMIND-MAgPIE 3.2-4.6 IntegratedPhysicalDamages (95th-high)] | Nationally Determined Contributions (NDCs) | CHN | Carbon Sequestration¦CCS | Mt CO2/yr | Carbon Sequestration¦CCS | CCS potential |  | 2090 | 232.3913 | Carbon Sequestration¦CCS
Downscaling[REMIND-MAgPIE 3.2-4.6 IntegratedPhysicalDamages (95th-high)] | Nationally Determined Contributions (NDCs) | CHN | Carbon Sequestration¦CCS | Mt CO2/yr | Carbon Sequestration¦CCS | CCS potential |  | 2095 | 235.8787 | Carbon Sequestration¦CCS
Downscaling[REMIND-MAgPIE 3.2-4.6 IntegratedPhysicalDamages (95th-high)] | Nationally Determined Contributions (NDCs) | CHN | Carbon Sequestration¦CCS | Mt CO2/yr | Carbon Sequestration¦CCS | CCS potential |  | 2100 | 239.4415 | Carbon Sequestration¦CCS
Downscaling[REMIND-MAgPIE 3.2-4.6 IntegratedPhysicalDamages (95th-high)] | Nationally Determined Contributions (NDCs) | CHN | Final Energy¦Industry¦Electricity | EJ/yr | Final Energy¦Industry¦Electricity | demand_projection | elc_industry | 2020 | 14.7872 | Final Energy¦Industry¦Electricity
Downscaling[REMIND-MAgPIE 3.2-4.6 IntegratedPhysicalDamages (95th-high)] | Nationally Determined Contributions (NDCs) | CHN | Final Energy¦Industry¦Electricity | EJ/yr | Final Energy¦Industry¦Electricity | demand_projection | elc_industry | 2025 | 16.8044 | Final Energy¦Industry¦Electricity
Downscaling[REMIND-MAgPIE 3.2-4.6 IntegratedPhysicalDamages (95th-high)] | Nationally Determined Contributions (NDCs) | CHN | Final Energy¦Industry¦Electricity | EJ/yr | Final Energy¦Industry¦Electricity | demand_projection | elc_industry | 2030 | 18.047 | Final Energy¦Industry¦Electricity
Downscaling[REMIND-MAgPIE 3.2-4.6 IntegratedPhysicalDamages (95th-high)] | Nationally Determined Contributions (NDCs) | CHN | Final Energy¦Industry¦Electricity | EJ/yr | Final Energy¦Industry¦Electricity | demand_projection | elc_industry | 2035 | 18.3026 | Final Energy¦Industry¦Electricity
Downscaling[REMIND-MAgPIE 3.2-4.6 IntegratedPhysicalDamages (95th-high)] | Nationally Determined Contributions (NDCs) | CHN | Final Energy¦Industry¦Electricity | EJ/yr | Final Energy¦Industry¦Electricity | demand_projection | elc_industry | 2040 | 17.0162 | Final Energy¦Industry¦Electricity
Downscaling[REMIND-MAgPIE 3.2-4.6 IntegratedPhysicalDamages (95th-high)] | Nationally Determined Contributions (NDCs) | CHN | Final Energy¦Industry¦Electricity | EJ/yr | Final Energy¦Industry¦Electricity | demand_projection | elc_industry | 2045 | 15.8357 | Final Energy¦Industry¦Electricity
Downscaling[REMIND-MAgPIE 3.2-4.6 IntegratedPhysicalDamages (95th-high)] | Nationally Determined Contributions (NDCs) | CHN | Final Energy¦Industry¦Electricity | EJ/yr | Final Energy¦Industry¦Electricity | demand_projection | elc_industry | 2050 | 14.7582 | Final Energy¦Industry¦Electricity
Downscaling[REMIND-MAgPIE 3.2-4.6 IntegratedPhysicalDamages (95th-high)] | Nationally Determined Contributions (NDCs) | CHN | Final Energy¦Industry¦Electricity | EJ/yr | Final Energy¦Industry¦Electricity | demand_projection | elc_industry | 2055 | 14.1546 | Final Energy¦Industry¦Electricity
Downscaling[REMIND-MAgPIE 3.2-4.6 IntegratedPhysicalDamages (95th-high)] | Nationally Determined Contributions (NDCs) | CHN | Final Energy¦Industry¦Electricity | EJ/yr | Final Energy¦Industry¦Electricity | demand_projection | elc_industry | 2060 | 13.2048 | Final Energy¦Industry¦Electricity
Downscaling[REMIND-MAgPIE 3.2-4.6 IntegratedPhysicalDamages (95th-high)] | Nationally Determined Contributions (NDCs) | CHN | Final Energy¦Industry¦Electricity | EJ/yr | Final Energy¦Industry¦Electricity | demand_projection | elc_industry | 2065 | 11.6764 | Final Energy¦Industry¦Electricity
Downscaling[REMIND-MAgPIE 3.2-4.6 IntegratedPhysicalDamages (95th-high)] | Nationally Determined Contributions (NDCs) | CHN | Final Energy¦Industry¦Electricity | EJ/yr | Final Energy¦Industry¦Electricity | demand_projection | elc_industry | 2070 | 10.1531 | Final Energy¦Industry¦Electricity
Downscaling[REMIND-MAgPIE 3.2-4.6 IntegratedPhysicalDamages (95th-high)] | Nationally Determined Contributions (NDCs) | CHN | Final Energy¦Industry¦Electricity | EJ/yr | Final Energy¦Industry¦Electricity | demand_projection | elc_industry | 2075 | 9.149 | Final Energy¦Industry¦Electricity
Downscaling[REMIND-MAgPIE 3.2-4.6 IntegratedPhysicalDamages (95th-high)] | Nationally Determined Contributions (NDCs) | CHN | Final Energy¦Industry¦Electricity | EJ/yr | Final Energy¦Industry¦Electricity | demand_projection | elc_industry | 2080 | 8.1475 | Final Energy¦Industry¦Electricity
Downscaling[REMIND-MAgPIE 3.2-4.6 IntegratedPhysicalDamages (95th-high)] | Nationally Determined Contributions (NDCs) | CHN | Final Energy¦Industry¦Electricity | EJ/yr | Final Energy¦Industry¦Electricity | demand_projection | elc_industry | 2085 | 7.2829 | Final Energy¦Industry¦Electricity
Downscaling[REMIND-MAgPIE 3.2-4.6 IntegratedPhysicalDamages (95th-high)] | Nationally Determined Contributions (NDCs) | CHN | Final Energy¦Industry¦Electricity | EJ/yr | Final Energy¦Industry¦Electricity | demand_projection | elc_industry | 2090 | 6.4226 | Final Energy¦Industry¦Electricity
Downscaling[REMIND-MAgPIE 3.2-4.6 IntegratedPhysicalDamages (95th-high)] | Nationally Determined Contributions (NDCs) | CHN | Final Energy¦Industry¦Electricity | EJ/yr | Final Energy¦Industry¦Electricity | demand_projection | elc_industry | 2095 | 5.7151 | Final Energy¦Industry¦Electricity
Downscaling[REMIND-MAgPIE 3.2-4.6 IntegratedPhysicalDamages (95th-high)] | Nationally Determined Contributions (NDCs) | CHN | Final Energy¦Industry¦Electricity | EJ/yr | Final Energy¦Industry¦Electricity | demand_projection | elc_industry | 2100 | 5.0082 | Final Energy¦Industry¦Electricity
Downscaling[REMIND-MAgPIE 3.2-4.6 IntegratedPhysicalDamages (95th-high)] | Nationally Determined Contributions (NDCs) | CHN | Final Energy¦Residential and Commercial¦Electricity | EJ/yr | Final Energy¦Residential and Commercial¦Electricity | demand_projection | elc_buildings | 2020 | 9.0444 | Final Energy¦Residential and Commercial¦Electricity
Downscaling[REMIND-MAgPIE 3.2-4.6 IntegratedPhysicalDamages (95th-high)] | Nationally Determined Contributions (NDCs) | CHN | Final Energy¦Residential and Commercial¦Electricity | EJ/yr | Final Energy¦Residential and Commercial¦Electricity | demand_projection | elc_buildings | 2025 | 12.7864 | Final Energy¦Residential and Commercial¦Electricity
Downscaling[REMIND-MAgPIE 3.2-4.6 IntegratedPhysicalDamages (95th-high)] | Nationally Determined Contributions (NDCs) | CHN | Final Energy¦Residential and Commercial¦Electricity | EJ/yr | Final Energy¦Residential and Commercial¦Electricity | demand_projection | elc_buildings | 2030 | 16.7211 | Final Energy¦Residential and Commercial¦Electricity
Downscaling[REMIND-MAgPIE 3.2-4.6 IntegratedPhysicalDamages (95th-high)] | Nationally Determined Contributions (NDCs) | CHN | Final Energy¦Residential and Commercial¦Electricity | EJ/yr | Final Energy¦Residential and Commercial¦Electricity | demand_projection | elc_buildings | 2035 | 19.8552 | Final Energy¦Residential and Commercial¦Electricity
Downscaling[REMIND-MAgPIE 3.2-4.6 IntegratedPhysicalDamages (95th-high)] | Nationally Determined Contributions (NDCs) | CHN | Final Energy¦Residential and Commercial¦Electricity | EJ/yr | Final Energy¦Residential and Commercial¦Electricity | demand_projection | elc_buildings | 2040 | 19.7835 | Final Energy¦Residential and Commercial¦Electricity
Downscaling[REMIND-MAgPIE 3.2-4.6 IntegratedPhysicalDamages (95th-high)] | Nationally Determined Contributions (NDCs) | CHN | Final Energy¦Residential and Commercial¦Electricity | EJ/yr | Final Energy¦Residential and Commercial¦Electricity | demand_projection | elc_buildings | 2045 | 19.0458 | Final Energy¦Residential and Commercial¦Electricity
Downscaling[REMIND-MAgPIE 3.2-4.6 IntegratedPhysicalDamages (95th-high)] | Nationally Determined Contributions (NDCs) | CHN | Final Energy¦Residential and Commercial¦Electricity | EJ/yr | Final Energy¦Residential and Commercial¦Electricity | demand_projection | elc_buildings | 2050 | 18.3078 | Final Energy¦Residential and Commercial¦Electricity
Downscaling[REMIND-MAgPIE 3.2-4.6 IntegratedPhysicalDamages (95th-high)] | Nationally Determined Contributions (NDCs) | CHN | Final Energy¦Residential and Commercial¦Electricity | EJ/yr | Final Energy¦Residential and Commercial¦Electricity | demand_projection | elc_buildings | 2055 | 18.0774 | Final Energy¦Residential and Commercial¦Electricity
Downscaling[REMIND-MAgPIE 3.2-4.6 IntegratedPhysicalDamages (95th-high)] | Nationally Determined Contributions (NDCs) | CHN | Final Energy¦Residential and Commercial¦Electricity | EJ/yr | Final Energy¦Residential and Commercial¦Electricity | demand_projection | elc_buildings | 2060 | 18.4924 | Final Energy¦Residential and Commercial¦Electricity
Downscaling[REMIND-MAgPIE 3.2-4.6 IntegratedPhysicalDamages (95th-high)] | Nationally Determined Contributions (NDCs) | CHN | Final Energy¦Residential and Commercial¦Electricity | EJ/yr | Final Energy¦Residential and Commercial¦Electricity | demand_projection | elc_buildings | 2065 | 17.2379 | Final Energy¦Residential and Commercial¦Electricity
Downscaling[REMIND-MAgPIE 3.2-4.6 IntegratedPhysicalDamages (95th-high)] | Nationally Determined Contributions (NDCs) | CHN | Final Energy¦Residential and Commercial¦Electricity | EJ/yr | Final Energy¦Residential and Commercial¦Electricity | demand_projection | elc_buildings | 2070 | 15.9908 | Final Energy¦Residential and Commercial¦Electricity
Downscaling[REMIND-MAgPIE 3.2-4.6 IntegratedPhysicalDamages (95th-high)] | Nationally Determined Contributions (NDCs) | CHN | Final Energy¦Residential and Commercial¦Electricity | EJ/yr | Final Energy¦Residential and Commercial¦Electricity | demand_projection | elc_buildings | 2075 | 15.695 | Final Energy¦Residential and Commercial¦Electricity
Downscaling[REMIND-MAgPIE 3.2-4.6 IntegratedPhysicalDamages (95th-high)] | Nationally Determined Contributions (NDCs) | CHN | Final Energy¦Residential and Commercial¦Electricity | EJ/yr | Final Energy¦Residential and Commercial¦Electricity | demand_projection | elc_buildings | 2080 | 15.4035 | Final Energy¦Residential and Commercial¦Electricity
Downscaling[REMIND-MAgPIE 3.2-4.6 IntegratedPhysicalDamages (95th-high)] | Nationally Determined Contributions (NDCs) | CHN | Final Energy¦Residential and Commercial¦Electricity | EJ/yr | Final Energy¦Residential and Commercial¦Electricity | demand_projection | elc_buildings | 2085 | 14.9065 | Final Energy¦Residential and Commercial¦Electricity
Downscaling[REMIND-MAgPIE 3.2-4.6 IntegratedPhysicalDamages (95th-high)] | Nationally Determined Contributions (NDCs) | CHN | Final Energy¦Residential and Commercial¦Electricity | EJ/yr | Final Energy¦Residential and Commercial¦Electricity | demand_projection | elc_buildings | 2090 | 14.4154 | Final Energy¦Residential and Commercial¦Electricity
Downscaling[REMIND-MAgPIE 3.2-4.6 IntegratedPhysicalDamages (95th-high)] | Nationally Determined Contributions (NDCs) | CHN | Final Energy¦Residential and Commercial¦Electricity | EJ/yr | Final Energy¦Residential and Commercial¦Electricity | demand_projection | elc_buildings | 2095 | 13.8479 | Final Energy¦Residential and Commercial¦Electricity
Downscaling[REMIND-MAgPIE 3.2-4.6 IntegratedPhysicalDamages (95th-high)] | Nationally Determined Contributions (NDCs) | CHN | Final Energy¦Residential and Commercial¦Electricity | EJ/yr | Final Energy¦Residential and Commercial¦Electricity | demand_projection | elc_buildings | 2100 | 13.2819 | Final Energy¦Residential and Commercial¦Electricity
Downscaling[REMIND-MAgPIE 3.2-4.6 IntegratedPhysicalDamages (95th-high)] | Nationally Determined Contributions (NDCs) | CHN | Final Energy¦Transportation¦Electricity | EJ/yr | Final Energy¦Transportation¦Electricity | demand_projection | elc_transport | 2020 | 0.2397 | Final Energy¦Transportation¦Electricity
Downscaling[REMIND-MAgPIE 3.2-4.6 IntegratedPhysicalDamages (95th-high)] | Nationally Determined Contributions (NDCs) | CHN | Final Energy¦Transportation¦Electricity | EJ/yr | Final Energy¦Transportation¦Electricity | demand_projection | elc_transport | 2025 | 0.7599 | Final Energy¦Transportation¦Electricity
Downscaling[REMIND-MAgPIE 3.2-4.6 IntegratedPhysicalDamages (95th-high)] | Nationally Determined Contributions (NDCs) | CHN | Final Energy¦Transportation¦Electricity | EJ/yr | Final Energy¦Transportation¦Electricity | demand_projection | elc_transport | 2030 | 1.759 | Final Energy¦Transportation¦Electricity
Downscaling[REMIND-MAgPIE 3.2-4.6 IntegratedPhysicalDamages (95th-high)] | Nationally Determined Contributions (NDCs) | CHN | Final Energy¦Transportation¦Electricity | EJ/yr | Final Energy¦Transportation¦Electricity | demand_projection | elc_transport | 2035 | 2.6297 | Final Energy¦Transportation¦Electricity
Downscaling[REMIND-MAgPIE 3.2-4.6 IntegratedPhysicalDamages (95th-high)] | Nationally Determined Contributions (NDCs) | CHN | Final Energy¦Transportation¦Electricity | EJ/yr | Final Energy¦Transportation¦Electricity | demand_projection | elc_transport | 2040 | 3.2101 | Final Energy¦Transportation¦Electricity
Downscaling[REMIND-MAgPIE 3.2-4.6 IntegratedPhysicalDamages (95th-high)] | Nationally Determined Contributions (NDCs) | CHN | Final Energy¦Transportation¦Electricity | EJ/yr | Final Energy¦Transportation¦Electricity | demand_projection | elc_transport | 2045 | 3.5295 | Final Energy¦Transportation¦Electricity
Downscaling[REMIND-MAgPIE 3.2-4.6 IntegratedPhysicalDamages (95th-high)] | Nationally Determined Contributions (NDCs) | CHN | Final Energy¦Transportation¦Electricity | EJ/yr | Final Energy¦Transportation¦Electricity | demand_projection | elc_transport | 2050 | 3.7194 | Final Energy¦Transportation¦Electricity
Downscaling[REMIND-MAgPIE 3.2-4.6 IntegratedPhysicalDamages (95th-high)] | Nationally Determined Contributions (NDCs) | CHN | Final Energy¦Transportation¦Electricity | EJ/yr | Final Energy¦Transportation¦Electricity | demand_projection | elc_transport | 2055 | 3.8897 | Final Energy¦Transportation¦Electricity
Downscaling[REMIND-MAgPIE 3.2-4.6 IntegratedPhysicalDamages (95th-high)] | Nationally Determined Contributions (NDCs) | CHN | Final Energy¦Transportation¦Electricity | EJ/yr | Final Energy¦Transportation¦Electricity | demand_projection | elc_transport | 2060 | 3.9819 | Final Energy¦Transportation¦Electricity
Downscaling[REMIND-MAgPIE 3.2-4.6 IntegratedPhysicalDamages (95th-high)] | Nationally Determined Contributions (NDCs) | CHN | Final Energy¦Transportation¦Electricity | EJ/yr | Final Energy¦Transportation¦Electricity | demand_projection | elc_transport | 2065 | 3.9569 | Final Energy¦Transportation¦Electricity
Downscaling[REMIND-MAgPIE 3.2-4.6 IntegratedPhysicalDamages (95th-high)] | Nationally Determined Contributions (NDCs) | CHN | Final Energy¦Transportation¦Electricity | EJ/yr | Final Energy¦Transportation¦Electricity | demand_projection | elc_transport | 2070 | 3.932 | Final Energy¦Transportation¦Electricity
Downscaling[REMIND-MAgPIE 3.2-4.6 IntegratedPhysicalDamages (95th-high)] | Nationally Determined Contributions (NDCs) | CHN | Final Energy¦Transportation¦Electricity | EJ/yr | Final Energy¦Transportation¦Electricity | demand_projection | elc_transport | 2075 | 3.8908 | Final Energy¦Transportation¦Electricity
Downscaling[REMIND-MAgPIE 3.2-4.6 IntegratedPhysicalDamages (95th-high)] | Nationally Determined Contributions (NDCs) | CHN | Final Energy¦Transportation¦Electricity | EJ/yr | Final Energy¦Transportation¦Electricity | demand_projection | elc_transport | 2080 | 3.8531 | Final Energy¦Transportation¦Electricity
Downscaling[REMIND-MAgPIE 3.2-4.6 IntegratedPhysicalDamages (95th-high)] | Nationally Determined Contributions (NDCs) | CHN | Final Energy¦Transportation¦Electricity | EJ/yr | Final Energy¦Transportation¦Electricity | demand_projection | elc_transport | 2085 | 3.811 | Final Energy¦Transportation¦Electricity
Downscaling[REMIND-MAgPIE 3.2-4.6 IntegratedPhysicalDamages (95th-high)] | Nationally Determined Contributions (NDCs) | CHN | Final Energy¦Transportation¦Electricity | EJ/yr | Final Energy¦Transportation¦Electricity | demand_projection | elc_transport | 2090 | 3.7778 | Final Energy¦Transportation¦Electricity
Downscaling[REMIND-MAgPIE 3.2-4.6 IntegratedPhysicalDamages (95th-high)] | Nationally Determined Contributions (NDCs) | CHN | Final Energy¦Transportation¦Electricity | EJ/yr | Final Energy¦Transportation¦Electricity | demand_projection | elc_transport | 2095 | 3.7341 | Final Energy¦Transportation¦Electricity
Downscaling[REMIND-MAgPIE 3.2-4.6 IntegratedPhysicalDamages (95th-high)] | Nationally Determined Contributions (NDCs) | CHN | Final Energy¦Transportation¦Electricity | EJ/yr | Final Energy¦Transportation¦Electricity | demand_projection | elc_transport | 2100 | 3.6911 | Final Energy¦Transportation¦Electricity
Downscaling[REMIND-MAgPIE 3.2-4.6 IntegratedPhysicalDamages (95th-high)] | Nationally Determined Contributions (NDCs) | CHN | Secondary Energy¦Hydrogen | EJ/yr | Secondary Energy¦Hydrogen | demand_projection | hydrogen_allsect | 2020 | 0.0512 | Secondary Energy¦Hydrogen
Downscaling[REMIND-MAgPIE 3.2-4.6 IntegratedPhysicalDamages (95th-high)] | Nationally Determined Contributions (NDCs) | CHN | Secondary Energy¦Hydrogen | EJ/yr | Secondary Energy¦Hydrogen | demand_projection | hydrogen_allsect | 2025 | 0.3062 | Secondary Energy¦Hydrogen
Downscaling[REMIND-MAgPIE 3.2-4.6 IntegratedPhysicalDamages (95th-high)] | Nationally Determined Contributions (NDCs) | CHN | Secondary Energy¦Hydrogen | EJ/yr | Secondary Energy¦Hydrogen | demand_projection | hydrogen_allsect | 2030 | 0.6344 | Secondary Energy¦Hydrogen
Downscaling[REMIND-MAgPIE 3.2-4.6 IntegratedPhysicalDamages (95th-high)] | Nationally Determined Contributions (NDCs) | CHN | Secondary Energy¦Hydrogen | EJ/yr | Secondary Energy¦Hydrogen | demand_projection | hydrogen_allsect | 2035 | 0.8445 | Secondary Energy¦Hydrogen
Downscaling[REMIND-MAgPIE 3.2-4.6 IntegratedPhysicalDamages (95th-high)] | Nationally Determined Contributions (NDCs) | CHN | Secondary Energy¦Hydrogen | EJ/yr | Secondary Energy¦Hydrogen | demand_projection | hydrogen_allsect | 2040 | 0.9445 | Secondary Energy¦Hydrogen
Downscaling[REMIND-MAgPIE 3.2-4.6 IntegratedPhysicalDamages (95th-high)] | Nationally Determined Contributions (NDCs) | CHN | Secondary Energy¦Hydrogen | EJ/yr | Secondary Energy¦Hydrogen | demand_projection | hydrogen_allsect | 2045 | 1.1289 | Secondary Energy¦Hydrogen
Downscaling[REMIND-MAgPIE 3.2-4.6 IntegratedPhysicalDamages (95th-high)] | Nationally Determined Contributions (NDCs) | CHN | Secondary Energy¦Hydrogen | EJ/yr | Secondary Energy¦Hydrogen | demand_projection | hydrogen_allsect | 2050 | 1.4131 | Secondary Energy¦Hydrogen
Downscaling[REMIND-MAgPIE 3.2-4.6 IntegratedPhysicalDamages (95th-high)] | Nationally Determined Contributions (NDCs) | CHN | Secondary Energy¦Hydrogen | EJ/yr | Secondary Energy¦Hydrogen | demand_projection | hydrogen_allsect | 2055 | 1.545 | Secondary Energy¦Hydrogen
Downscaling[REMIND-MAgPIE 3.2-4.6 IntegratedPhysicalDamages (95th-high)] | Nationally Determined Contributions (NDCs) | CHN | Secondary Energy¦Hydrogen | EJ/yr | Secondary Energy¦Hydrogen | demand_projection | hydrogen_allsect | 2060 | 2.059 | Secondary Energy¦Hydrogen
Downscaling[REMIND-MAgPIE 3.2-4.6 IntegratedPhysicalDamages (95th-high)] | Nationally Determined Contributions (NDCs) | CHN | Secondary Energy¦Hydrogen | EJ/yr | Secondary Energy¦Hydrogen | demand_projection | hydrogen_allsect | 2065 | 3.1925 | Secondary Energy¦Hydrogen
Downscaling[REMIND-MAgPIE 3.2-4.6 IntegratedPhysicalDamages (95th-high)] | Nationally Determined Contributions (NDCs) | CHN | Secondary Energy¦Hydrogen | EJ/yr | Secondary Energy¦Hydrogen | demand_projection | hydrogen_allsect | 2070 | 4.1679 | Secondary Energy¦Hydrogen
Downscaling[REMIND-MAgPIE 3.2-4.6 IntegratedPhysicalDamages (95th-high)] | Nationally Determined Contributions (NDCs) | CHN | Secondary Energy¦Hydrogen | EJ/yr | Secondary Energy¦Hydrogen | demand_projection | hydrogen_allsect | 2075 | 4.5274 | Secondary Energy¦Hydrogen
Downscaling[REMIND-MAgPIE 3.2-4.6 IntegratedPhysicalDamages (95th-high)] | Nationally Determined Contributions (NDCs) | CHN | Secondary Energy¦Hydrogen | EJ/yr | Secondary Energy¦Hydrogen | demand_projection | hydrogen_allsect | 2080 | 4.8444 | Secondary Energy¦Hydrogen
Downscaling[REMIND-MAgPIE 3.2-4.6 IntegratedPhysicalDamages (95th-high)] | Nationally Determined Contributions (NDCs) | CHN | Secondary Energy¦Hydrogen | EJ/yr | Secondary Energy¦Hydrogen | demand_projection | hydrogen_allsect | 2085 | 5.0475 | Secondary Energy¦Hydrogen
Downscaling[REMIND-MAgPIE 3.2-4.6 IntegratedPhysicalDamages (95th-high)] | Nationally Determined Contributions (NDCs) | CHN | Secondary Energy¦Hydrogen | EJ/yr | Secondary Energy¦Hydrogen | demand_projection | hydrogen_allsect | 2090 | 5.2262 | Secondary Energy¦Hydrogen
Downscaling[REMIND-MAgPIE 3.2-4.6 IntegratedPhysicalDamages (95th-high)] | Nationally Determined Contributions (NDCs) | CHN | Secondary Energy¦Hydrogen | EJ/yr | Secondary Energy¦Hydrogen | demand_projection | hydrogen_allsect | 2095 | 5.1718 | Secondary Energy¦Hydrogen
Downscaling[REMIND-MAgPIE 3.2-4.6 IntegratedPhysicalDamages (95th-high)] | Nationally Determined Contributions (NDCs) | CHN | Secondary Energy¦Hydrogen | EJ/yr | Secondary Energy¦Hydrogen | demand_projection | hydrogen_allsect | 2100 | 5.1026 | Secondary Energy¦Hydrogen
Downscaling[REMIND-MAgPIE 3.2-4.6 IntegratedPhysicalDamages (95th-high)] | Nationally Determined Contributions (NDCs) | CHN | Secondary Energy¦Electricity¦Coal | EJ/yr | Secondary Energy¦Electricity¦Coal | elec_co2 |  | 2020 | 21.4457 | Secondary Energy¦Electricity¦Coal | 94
Downscaling[REMIND-MAgPIE 3.2-4.6 IntegratedPhysicalDamages (95th-high)] | Nationally Determined Contributions (NDCs) | CHN | Secondary Energy¦Electricity¦Coal | EJ/yr | Secondary Energy¦Electricity¦Coal | elec_co2 |  | 2025 | 21.1139 | Secondary Energy¦Electricity¦Coal | 94
Downscaling[REMIND-MAgPIE 3.2-4.6 IntegratedPhysicalDamages (95th-high)] | Nationally Determined Contributions (NDCs) | CHN | Secondary Energy¦Electricity¦Coal | EJ/yr | Secondary Energy¦Electricity¦Coal | elec_co2 |  | 2030 | 18.8231 | Secondary Energy¦Electricity¦Coal | 94
Downscaling[REMIND-MAgPIE 3.2-4.6 IntegratedPhysicalDamages (95th-high)] | Nationally Determined Contributions (NDCs) | CHN | Secondary Energy¦Electricity¦Coal | EJ/yr | Secondary Energy¦Electricity¦Coal | elec_co2 |  | 2035 | 14.83 | Secondary Energy¦Electricity¦Coal | 94
Downscaling[REMIND-MAgPIE 3.2-4.6 IntegratedPhysicalDamages (95th-high)] | Nationally Determined Contributions (NDCs) | CHN | Secondary Energy¦Electricity¦Coal | EJ/yr | Secondary Energy¦Electricity¦Coal | elec_co2 |  | 2040 | 7.5737 | Secondary Energy¦Electricity¦Coal | 94
Downscaling[REMIND-MAgPIE 3.2-4.6 IntegratedPhysicalDamages (95th-high)] | Nationally Determined Contributions (NDCs) | CHN | Secondary Energy¦Electricity¦Coal | EJ/yr | Secondary Energy¦Electricity¦Coal | elec_co2 |  | 2045 | 2.4556 | Secondary Energy¦Electricity¦Coal | 94
Downscaling[REMIND-MAgPIE 3.2-4.6 IntegratedPhysicalDamages (95th-high)] | Nationally Determined Contributions (NDCs) | CHN | Secondary Energy¦Electricity¦Coal | EJ/yr | Secondary Energy¦Electricity¦Coal | elec_co2 |  | 2050 | 0.192 | Secondary Energy¦Electricity¦Coal | 94
Downscaling[REMIND-MAgPIE 3.2-4.6 IntegratedPhysicalDamages (95th-high)] | Nationally Determined Contributions (NDCs) | CHN | Secondary Energy¦Electricity¦Coal | EJ/yr | Secondary Energy¦Electricity¦Coal | elec_co2 |  | 2055 | 0.0728 | Secondary Energy¦Electricity¦Coal | 94
Downscaling[REMIND-MAgPIE 3.2-4.6 IntegratedPhysicalDamages (95th-high)] | Nationally Determined Contributions (NDCs) | CHN | Secondary Energy¦Electricity¦Coal | EJ/yr | Secondary Energy¦Electricity¦Coal | elec_co2 |  | 2060 | 0.0004 | Secondary Energy¦Electricity¦Coal | 94
Downscaling[REMIND-MAgPIE 3.2-4.6 IntegratedPhysicalDamages (95th-high)] | Nationally Determined Contributions (NDCs) | CHN | Secondary Energy¦Electricity¦Coal | EJ/yr | Secondary Energy¦Electricity¦Coal | elec_co2 |  | 2065 | 0.0003 | Secondary Energy¦Electricity¦Coal | 94
Downscaling[REMIND-MAgPIE 3.2-4.6 IntegratedPhysicalDamages (95th-high)] | Nationally Determined Contributions (NDCs) | CHN | Secondary Energy¦Electricity¦Coal | EJ/yr | Secondary Energy¦Electricity¦Coal | elec_co2 |  | 2070 | 0.0001 | Secondary Energy¦Electricity¦Coal | 94
Downscaling[REMIND-MAgPIE 3.2-4.6 IntegratedPhysicalDamages (95th-high)] | Nationally Determined Contributions (NDCs) | CHN | Secondary Energy¦Electricity¦Coal | EJ/yr | Secondary Energy¦Electricity¦Coal | elec_co2 |  | 2075 | 0.0001 | Secondary Energy¦Electricity¦Coal | 94
Downscaling[REMIND-MAgPIE 3.2-4.6 IntegratedPhysicalDamages (95th-high)] | Nationally Determined Contributions (NDCs) | CHN | Secondary Energy¦Electricity¦Coal | EJ/yr | Secondary Energy¦Electricity¦Coal | elec_co2 |  | 2080 | 0 | Secondary Energy¦Electricity¦Coal | 94
Downscaling[REMIND-MAgPIE 3.2-4.6 IntegratedPhysicalDamages (95th-high)] | Nationally Determined Contributions (NDCs) | CHN | Secondary Energy¦Electricity¦Coal | EJ/yr | Secondary Energy¦Electricity¦Coal | elec_co2 |  | 2085 | 0 | Secondary Energy¦Electricity¦Coal | 94
Downscaling[REMIND-MAgPIE 3.2-4.6 IntegratedPhysicalDamages (95th-high)] | Nationally Determined Contributions (NDCs) | CHN | Secondary Energy¦Electricity¦Coal | EJ/yr | Secondary Energy¦Electricity¦Coal | elec_co2 |  | 2090 | 0 | Secondary Energy¦Electricity¦Coal | 94
Downscaling[REMIND-MAgPIE 3.2-4.6 IntegratedPhysicalDamages (95th-high)] | Nationally Determined Contributions (NDCs) | CHN | Secondary Energy¦Electricity¦Coal | EJ/yr | Secondary Energy¦Electricity¦Coal | elec_co2 |  | 2095 | 0 | Secondary Energy¦Electricity¦Coal | 94
Downscaling[REMIND-MAgPIE 3.2-4.6 IntegratedPhysicalDamages (95th-high)] | Nationally Determined Contributions (NDCs) | CHN | Secondary Energy¦Electricity¦Coal | EJ/yr | Secondary Energy¦Electricity¦Coal | elec_co2 |  | 2100 | 0 | Secondary Energy¦Electricity¦Coal | 94
Downscaling[REMIND-MAgPIE 3.2-4.6 IntegratedPhysicalDamages (95th-high)] | Nationally Determined Contributions (NDCs) | CHN | Secondary Energy¦Electricity¦Gas | EJ/yr | Secondary Energy¦Electricity¦Gas | elec_co2 |  | 2020 | 1.6335 | Secondary Energy¦Electricity¦Gas | 55
Downscaling[REMIND-MAgPIE 3.2-4.6 IntegratedPhysicalDamages (95th-high)] | Nationally Determined Contributions (NDCs) | CHN | Secondary Energy¦Electricity¦Gas | EJ/yr | Secondary Energy¦Electricity¦Gas | elec_co2 |  | 2025 | 1.8756 | Secondary Energy¦Electricity¦Gas | 55
Downscaling[REMIND-MAgPIE 3.2-4.6 IntegratedPhysicalDamages (95th-high)] | Nationally Determined Contributions (NDCs) | CHN | Secondary Energy¦Electricity¦Gas | EJ/yr | Secondary Energy¦Electricity¦Gas | elec_co2 |  | 2030 | 1.8079 | Secondary Energy¦Electricity¦Gas | 55
Downscaling[REMIND-MAgPIE 3.2-4.6 IntegratedPhysicalDamages (95th-high)] | Nationally Determined Contributions (NDCs) | CHN | Secondary Energy¦Electricity¦Gas | EJ/yr | Secondary Energy¦Electricity¦Gas | elec_co2 |  | 2035 | 1.3781 | Secondary Energy¦Electricity¦Gas | 55
Downscaling[REMIND-MAgPIE 3.2-4.6 IntegratedPhysicalDamages (95th-high)] | Nationally Determined Contributions (NDCs) | CHN | Secondary Energy¦Electricity¦Gas | EJ/yr | Secondary Energy¦Electricity¦Gas | elec_co2 |  | 2040 | 1.1881 | Secondary Energy¦Electricity¦Gas | 55
Downscaling[REMIND-MAgPIE 3.2-4.6 IntegratedPhysicalDamages (95th-high)] | Nationally Determined Contributions (NDCs) | CHN | Secondary Energy¦Electricity¦Gas | EJ/yr | Secondary Energy¦Electricity¦Gas | elec_co2 |  | 2045 | 1.0581 | Secondary Energy¦Electricity¦Gas | 55
Downscaling[REMIND-MAgPIE 3.2-4.6 IntegratedPhysicalDamages (95th-high)] | Nationally Determined Contributions (NDCs) | CHN | Secondary Energy¦Electricity¦Gas | EJ/yr | Secondary Energy¦Electricity¦Gas | elec_co2 |  | 2050 | 0.6695 | Secondary Energy¦Electricity¦Gas | 55
Downscaling[REMIND-MAgPIE 3.2-4.6 IntegratedPhysicalDamages (95th-high)] | Nationally Determined Contributions (NDCs) | CHN | Secondary Energy¦Electricity¦Gas | EJ/yr | Secondary Energy¦Electricity¦Gas | elec_co2 |  | 2055 | 0.5168 | Secondary Energy¦Electricity¦Gas | 55
Downscaling[REMIND-MAgPIE 3.2-4.6 IntegratedPhysicalDamages (95th-high)] | Nationally Determined Contributions (NDCs) | CHN | Secondary Energy¦Electricity¦Gas | EJ/yr | Secondary Energy¦Electricity¦Gas | elec_co2 |  | 2060 | 0.4353 | Secondary Energy¦Electricity¦Gas | 55
Downscaling[REMIND-MAgPIE 3.2-4.6 IntegratedPhysicalDamages (95th-high)] | Nationally Determined Contributions (NDCs) | CHN | Secondary Energy¦Electricity¦Gas | EJ/yr | Secondary Energy¦Electricity¦Gas | elec_co2 |  | 2065 | 0.4332 | Secondary Energy¦Electricity¦Gas | 55
Downscaling[REMIND-MAgPIE 3.2-4.6 IntegratedPhysicalDamages (95th-high)] | Nationally Determined Contributions (NDCs) | CHN | Secondary Energy¦Electricity¦Gas | EJ/yr | Secondary Energy¦Electricity¦Gas | elec_co2 |  | 2070 | 0.431 | Secondary Energy¦Electricity¦Gas | 55
Downscaling[REMIND-MAgPIE 3.2-4.6 IntegratedPhysicalDamages (95th-high)] | Nationally Determined Contributions (NDCs) | CHN | Secondary Energy¦Electricity¦Gas | EJ/yr | Secondary Energy¦Electricity¦Gas | elec_co2 |  | 2075 | 0.3952 | Secondary Energy¦Electricity¦Gas | 55
Downscaling[REMIND-MAgPIE 3.2-4.6 IntegratedPhysicalDamages (95th-high)] | Nationally Determined Contributions (NDCs) | CHN | Secondary Energy¦Electricity¦Gas | EJ/yr | Secondary Energy¦Electricity¦Gas | elec_co2 |  | 2080 | 0.3595 | Secondary Energy¦Electricity¦Gas | 55
Downscaling[REMIND-MAgPIE 3.2-4.6 IntegratedPhysicalDamages (95th-high)] | Nationally Determined Contributions (NDCs) | CHN | Secondary Energy¦Electricity¦Gas | EJ/yr | Secondary Energy¦Electricity¦Gas | elec_co2 |  | 2085 | 0.3007 | Secondary Energy¦Electricity¦Gas | 55
Downscaling[REMIND-MAgPIE 3.2-4.6 IntegratedPhysicalDamages (95th-high)] | Nationally Determined Contributions (NDCs) | CHN | Secondary Energy¦Electricity¦Gas | EJ/yr | Secondary Energy¦Electricity¦Gas | elec_co2 |  | 2090 | 0.242 | Secondary Energy¦Electricity¦Gas | 55
Downscaling[REMIND-MAgPIE 3.2-4.6 IntegratedPhysicalDamages (95th-high)] | Nationally Determined Contributions (NDCs) | CHN | Secondary Energy¦Electricity¦Gas | EJ/yr | Secondary Energy¦Electricity¦Gas | elec_co2 |  | 2095 | 0.1896 | Secondary Energy¦Electricity¦Gas | 55
Downscaling[REMIND-MAgPIE 3.2-4.6 IntegratedPhysicalDamages (95th-high)] | Nationally Determined Contributions (NDCs) | CHN | Secondary Energy¦Electricity¦Gas | EJ/yr | Secondary Energy¦Electricity¦Gas | elec_co2 |  | 2100 | 0.1374 | Secondary Energy¦Electricity¦Gas | 55
Downscaling[REMIND-MAgPIE 3.2-4.6 IntegratedPhysicalDamages (95th-high)] | Nationally Determined Contributions (NDCs) | CHN | Secondary Energy¦Electricity¦Oil | EJ/yr | Secondary Energy¦Electricity¦Oil | elec_co2 |  | 2020 | 0.0425 | Secondary Energy¦Electricity¦Oil | 70
Downscaling[REMIND-MAgPIE 3.2-4.6 IntegratedPhysicalDamages (95th-high)] | Nationally Determined Contributions (NDCs) | CHN | Secondary Energy¦Electricity¦Oil | EJ/yr | Secondary Energy¦Electricity¦Oil | elec_co2 |  | 2025 | 0.0324 | Secondary Energy¦Electricity¦Oil | 70
Downscaling[REMIND-MAgPIE 3.2-4.6 IntegratedPhysicalDamages (95th-high)] | Nationally Determined Contributions (NDCs) | CHN | Secondary Energy¦Electricity¦Oil | EJ/yr | Secondary Energy¦Electricity¦Oil | elec_co2 |  | 2030 | 0.014 | Secondary Energy¦Electricity¦Oil | 70
Downscaling[REMIND-MAgPIE 3.2-4.6 IntegratedPhysicalDamages (95th-high)] | Nationally Determined Contributions (NDCs) | CHN | Secondary Energy¦Electricity¦Oil | EJ/yr | Secondary Energy¦Electricity¦Oil | elec_co2 |  | 2035 | 0 | Secondary Energy¦Electricity¦Oil | 70
Downscaling[REMIND-MAgPIE 3.2-4.6 IntegratedPhysicalDamages (95th-high)] | Nationally Determined Contributions (NDCs) | CHN | Secondary Energy¦Electricity¦Oil | EJ/yr | Secondary Energy¦Electricity¦Oil | elec_co2 |  | 2040 | 0 | Secondary Energy¦Electricity¦Oil | 70
Downscaling[REMIND-MAgPIE 3.2-4.6 IntegratedPhysicalDamages (95th-high)] | Nationally Determined Contributions (NDCs) | CHN | Secondary Energy¦Electricity¦Oil | EJ/yr | Secondary Energy¦Electricity¦Oil | elec_co2 |  | 2045 | 0 | Secondary Energy¦Electricity¦Oil | 70
Downscaling[REMIND-MAgPIE 3.2-4.6 IntegratedPhysicalDamages (95th-high)] | Nationally Determined Contributions (NDCs) | CHN | Secondary Energy¦Electricity¦Oil | EJ/yr | Secondary Energy¦Electricity¦Oil | elec_co2 |  | 2050 | 0 | Secondary Energy¦Electricity¦Oil | 70
Downscaling[REMIND-MAgPIE 3.2-4.6 IntegratedPhysicalDamages (95th-high)] | Nationally Determined Contributions (NDCs) | CHN | Secondary Energy¦Electricity¦Oil | EJ/yr | Secondary Energy¦Electricity¦Oil | elec_co2 |  | 2055 | 0 | Secondary Energy¦Electricity¦Oil | 70
Downscaling[REMIND-MAgPIE 3.2-4.6 IntegratedPhysicalDamages (95th-high)] | Nationally Determined Contributions (NDCs) | CHN | Secondary Energy¦Electricity¦Oil | EJ/yr | Secondary Energy¦Electricity¦Oil | elec_co2 |  | 2060 | 0 | Secondary Energy¦Electricity¦Oil | 70
Downscaling[REMIND-MAgPIE 3.2-4.6 IntegratedPhysicalDamages (95th-high)] | Nationally Determined Contributions (NDCs) | CHN | Secondary Energy¦Electricity¦Oil | EJ/yr | Secondary Energy¦Electricity¦Oil | elec_co2 |  | 2065 | 0 | Secondary Energy¦Electricity¦Oil | 70
Downscaling[REMIND-MAgPIE 3.2-4.6 IntegratedPhysicalDamages (95th-high)] | Nationally Determined Contributions (NDCs) | CHN | Secondary Energy¦Electricity¦Oil | EJ/yr | Secondary Energy¦Electricity¦Oil | elec_co2 |  | 2070 | 0 | Secondary Energy¦Electricity¦Oil | 70
Downscaling[REMIND-MAgPIE 3.2-4.6 IntegratedPhysicalDamages (95th-high)] | Nationally Determined Contributions (NDCs) | CHN | Secondary Energy¦Electricity¦Oil | EJ/yr | Secondary Energy¦Electricity¦Oil | elec_co2 |  | 2075 | 0 | Secondary Energy¦Electricity¦Oil | 70
Downscaling[REMIND-MAgPIE 3.2-4.6 IntegratedPhysicalDamages (95th-high)] | Nationally Determined Contributions (NDCs) | CHN | Secondary Energy¦Electricity¦Oil | EJ/yr | Secondary Energy¦Electricity¦Oil | elec_co2 |  | 2080 | 0 | Secondary Energy¦Electricity¦Oil | 70
Downscaling[REMIND-MAgPIE 3.2-4.6 IntegratedPhysicalDamages (95th-high)] | Nationally Determined Contributions (NDCs) | CHN | Secondary Energy¦Electricity¦Oil | EJ/yr | Secondary Energy¦Electricity¦Oil | elec_co2 |  | 2085 | 0 | Secondary Energy¦Electricity¦Oil | 70
Downscaling[REMIND-MAgPIE 3.2-4.6 IntegratedPhysicalDamages (95th-high)] | Nationally Determined Contributions (NDCs) | CHN | Secondary Energy¦Electricity¦Oil | EJ/yr | Secondary Energy¦Electricity¦Oil | elec_co2 |  | 2090 | 0 | Secondary Energy¦Electricity¦Oil | 70
Downscaling[REMIND-MAgPIE 3.2-4.6 IntegratedPhysicalDamages (95th-high)] | Nationally Determined Contributions (NDCs) | CHN | Secondary Energy¦Electricity¦Oil | EJ/yr | Secondary Energy¦Electricity¦Oil | elec_co2 |  | 2095 | 0 | Secondary Energy¦Electricity¦Oil | 70
Downscaling[REMIND-MAgPIE 3.2-4.6 IntegratedPhysicalDamages (95th-high)] | Nationally Determined Contributions (NDCs) | CHN | Secondary Energy¦Electricity¦Oil | EJ/yr | Secondary Energy¦Electricity¦Oil | elec_co2 |  | 2100 | 0 | Secondary Energy¦Electricity¦Oil | 70
Downscaling[REMIND-MAgPIE 3.2-4.6 IntegratedPhysicalDamages (95th-high)] | Nationally Determined Contributions (NDCs) | CHN | Price¦Primary Energy¦Biomass | US$2010/GJ | Price¦Primary Energy¦Biomass | fuel_supply | bioenergy | 2020 | 5.3799 | Price¦Primary Energy¦Biomass
Downscaling[REMIND-MAgPIE 3.2-4.6 IntegratedPhysicalDamages (95th-high)] | Nationally Determined Contributions (NDCs) | CHN | Price¦Primary Energy¦Biomass | US$2010/GJ | Price¦Primary Energy¦Biomass | fuel_supply | bioenergy | 2025 | 5.4732 | Price¦Primary Energy¦Biomass
Downscaling[REMIND-MAgPIE 3.2-4.6 IntegratedPhysicalDamages (95th-high)] | Nationally Determined Contributions (NDCs) | CHN | Price¦Primary Energy¦Biomass | US$2010/GJ | Price¦Primary Energy¦Biomass | fuel_supply | bioenergy | 2030 | 5.391 | Price¦Primary Energy¦Biomass
Downscaling[REMIND-MAgPIE 3.2-4.6 IntegratedPhysicalDamages (95th-high)] | Nationally Determined Contributions (NDCs) | CHN | Price¦Primary Energy¦Biomass | US$2010/GJ | Price¦Primary Energy¦Biomass | fuel_supply | bioenergy | 2035 | 5.7076 | Price¦Primary Energy¦Biomass
Downscaling[REMIND-MAgPIE 3.2-4.6 IntegratedPhysicalDamages (95th-high)] | Nationally Determined Contributions (NDCs) | CHN | Price¦Primary Energy¦Biomass | US$2010/GJ | Price¦Primary Energy¦Biomass | fuel_supply | bioenergy | 2040 | 5.6372 | Price¦Primary Energy¦Biomass
Downscaling[REMIND-MAgPIE 3.2-4.6 IntegratedPhysicalDamages (95th-high)] | Nationally Determined Contributions (NDCs) | CHN | Price¦Primary Energy¦Biomass | US$2010/GJ | Price¦Primary Energy¦Biomass | fuel_supply | bioenergy | 2045 | 6.6077 | Price¦Primary Energy¦Biomass
Downscaling[REMIND-MAgPIE 3.2-4.6 IntegratedPhysicalDamages (95th-high)] | Nationally Determined Contributions (NDCs) | CHN | Price¦Primary Energy¦Biomass | US$2010/GJ | Price¦Primary Energy¦Biomass | fuel_supply | bioenergy | 2050 | 7.8355 | Price¦Primary Energy¦Biomass
Downscaling[REMIND-MAgPIE 3.2-4.6 IntegratedPhysicalDamages (95th-high)] | Nationally Determined Contributions (NDCs) | CHN | Price¦Primary Energy¦Biomass | US$2010/GJ | Price¦Primary Energy¦Biomass | fuel_supply | bioenergy | 2055 | 6.8446 | Price¦Primary Energy¦Biomass
Downscaling[REMIND-MAgPIE 3.2-4.6 IntegratedPhysicalDamages (95th-high)] | Nationally Determined Contributions (NDCs) | CHN | Price¦Primary Energy¦Biomass | US$2010/GJ | Price¦Primary Energy¦Biomass | fuel_supply | bioenergy | 2060 | 13.0395 | Price¦Primary Energy¦Biomass
Downscaling[REMIND-MAgPIE 3.2-4.6 IntegratedPhysicalDamages (95th-high)] | Nationally Determined Contributions (NDCs) | CHN | Price¦Primary Energy¦Biomass | US$2010/GJ | Price¦Primary Energy¦Biomass | fuel_supply | bioenergy | 2065 | 12.2774 | Price¦Primary Energy¦Biomass
Downscaling[REMIND-MAgPIE 3.2-4.6 IntegratedPhysicalDamages (95th-high)] | Nationally Determined Contributions (NDCs) | CHN | Price¦Primary Energy¦Biomass | US$2010/GJ | Price¦Primary Energy¦Biomass | fuel_supply | bioenergy | 2070 | 11.5153 | Price¦Primary Energy¦Biomass
Downscaling[REMIND-MAgPIE 3.2-4.6 IntegratedPhysicalDamages (95th-high)] | Nationally Determined Contributions (NDCs) | CHN | Price¦Primary Energy¦Biomass | US$2010/GJ | Price¦Primary Energy¦Biomass | fuel_supply | bioenergy | 2075 | 11.0821 | Price¦Primary Energy¦Biomass
Downscaling[REMIND-MAgPIE 3.2-4.6 IntegratedPhysicalDamages (95th-high)] | Nationally Determined Contributions (NDCs) | CHN | Price¦Primary Energy¦Biomass | US$2010/GJ | Price¦Primary Energy¦Biomass | fuel_supply | bioenergy | 2080 | 10.6488 | Price¦Primary Energy¦Biomass
Downscaling[REMIND-MAgPIE 3.2-4.6 IntegratedPhysicalDamages (95th-high)] | Nationally Determined Contributions (NDCs) | CHN | Price¦Primary Energy¦Biomass | US$2010/GJ | Price¦Primary Energy¦Biomass | fuel_supply | bioenergy | 2085 | 9.9703 | Price¦Primary Energy¦Biomass
Downscaling[REMIND-MAgPIE 3.2-4.6 IntegratedPhysicalDamages (95th-high)] | Nationally Determined Contributions (NDCs) | CHN | Price¦Primary Energy¦Biomass | US$2010/GJ | Price¦Primary Energy¦Biomass | fuel_supply | bioenergy | 2090 | 9.2917 | Price¦Primary Energy¦Biomass
Downscaling[REMIND-MAgPIE 3.2-4.6 IntegratedPhysicalDamages (95th-high)] | Nationally Determined Contributions (NDCs) | CHN | Price¦Primary Energy¦Biomass | US$2010/GJ | Price¦Primary Energy¦Biomass | fuel_supply | bioenergy | 2095 | 10.1034 | Price¦Primary Energy¦Biomass
Downscaling[REMIND-MAgPIE 3.2-4.6 IntegratedPhysicalDamages (95th-high)] | Nationally Determined Contributions (NDCs) | CHN | Price¦Primary Energy¦Biomass | US$2010/GJ | Price¦Primary Energy¦Biomass | fuel_supply | bioenergy | 2100 | 10.9151 | Price¦Primary Energy¦Biomass
Downscaling[REMIND-MAgPIE 3.2-4.6 IntegratedPhysicalDamages (95th-high)] | Nationally Determined Contributions (NDCs) | CHN | Price¦Primary Energy¦Coal | US$2010/GJ | Price¦Primary Energy¦Coal | fuel_supply | coal | 2020 | 2.0344 | Price¦Primary Energy¦Coal
Downscaling[REMIND-MAgPIE 3.2-4.6 IntegratedPhysicalDamages (95th-high)] | Nationally Determined Contributions (NDCs) | CHN | Price¦Primary Energy¦Coal | US$2010/GJ | Price¦Primary Energy¦Coal | fuel_supply | coal | 2025 | 2.1207 | Price¦Primary Energy¦Coal
Downscaling[REMIND-MAgPIE 3.2-4.6 IntegratedPhysicalDamages (95th-high)] | Nationally Determined Contributions (NDCs) | CHN | Price¦Primary Energy¦Coal | US$2010/GJ | Price¦Primary Energy¦Coal | fuel_supply | coal | 2030 | 2.0808 | Price¦Primary Energy¦Coal
Downscaling[REMIND-MAgPIE 3.2-4.6 IntegratedPhysicalDamages (95th-high)] | Nationally Determined Contributions (NDCs) | CHN | Price¦Primary Energy¦Coal | US$2010/GJ | Price¦Primary Energy¦Coal | fuel_supply | coal | 2035 | 2.0582 | Price¦Primary Energy¦Coal
Downscaling[REMIND-MAgPIE 3.2-4.6 IntegratedPhysicalDamages (95th-high)] | Nationally Determined Contributions (NDCs) | CHN | Price¦Primary Energy¦Coal | US$2010/GJ | Price¦Primary Energy¦Coal | fuel_supply | coal | 2040 | 1.9161 | Price¦Primary Energy¦Coal
Downscaling[REMIND-MAgPIE 3.2-4.6 IntegratedPhysicalDamages (95th-high)] | Nationally Determined Contributions (NDCs) | CHN | Price¦Primary Energy¦Coal | US$2010/GJ | Price¦Primary Energy¦Coal | fuel_supply | coal | 2045 | 1.8178 | Price¦Primary Energy¦Coal
Downscaling[REMIND-MAgPIE 3.2-4.6 IntegratedPhysicalDamages (95th-high)] | Nationally Determined Contributions (NDCs) | CHN | Price¦Primary Energy¦Coal | US$2010/GJ | Price¦Primary Energy¦Coal | fuel_supply | coal | 2050 | 1.855 | Price¦Primary Energy¦Coal
Downscaling[REMIND-MAgPIE 3.2-4.6 IntegratedPhysicalDamages (95th-high)] | Nationally Determined Contributions (NDCs) | CHN | Price¦Primary Energy¦Coal | US$2010/GJ | Price¦Primary Energy¦Coal | fuel_supply | coal | 2055 | 1.8419 | Price¦Primary Energy¦Coal
Downscaling[REMIND-MAgPIE 3.2-4.6 IntegratedPhysicalDamages (95th-high)] | Nationally Determined Contributions (NDCs) | CHN | Price¦Primary Energy¦Coal | US$2010/GJ | Price¦Primary Energy¦Coal | fuel_supply | coal | 2060 | 2.3182 | Price¦Primary Energy¦Coal
Downscaling[REMIND-MAgPIE 3.2-4.6 IntegratedPhysicalDamages (95th-high)] | Nationally Determined Contributions (NDCs) | CHN | Price¦Primary Energy¦Coal | US$2010/GJ | Price¦Primary Energy¦Coal | fuel_supply | coal | 2065 | 2.1818 | Price¦Primary Energy¦Coal
Downscaling[REMIND-MAgPIE 3.2-4.6 IntegratedPhysicalDamages (95th-high)] | Nationally Determined Contributions (NDCs) | CHN | Price¦Primary Energy¦Coal | US$2010/GJ | Price¦Primary Energy¦Coal | fuel_supply | coal | 2070 | 2.0454 | Price¦Primary Energy¦Coal
Downscaling[REMIND-MAgPIE 3.2-4.6 IntegratedPhysicalDamages (95th-high)] | Nationally Determined Contributions (NDCs) | CHN | Price¦Primary Energy¦Coal | US$2010/GJ | Price¦Primary Energy¦Coal | fuel_supply | coal | 2075 | 2.1514 | Price¦Primary Energy¦Coal
Downscaling[REMIND-MAgPIE 3.2-4.6 IntegratedPhysicalDamages (95th-high)] | Nationally Determined Contributions (NDCs) | CHN | Price¦Primary Energy¦Coal | US$2010/GJ | Price¦Primary Energy¦Coal | fuel_supply | coal | 2080 | 2.2574 | Price¦Primary Energy¦Coal
Downscaling[REMIND-MAgPIE 3.2-4.6 IntegratedPhysicalDamages (95th-high)] | Nationally Determined Contributions (NDCs) | CHN | Price¦Primary Energy¦Coal | US$2010/GJ | Price¦Primary Energy¦Coal | fuel_supply | coal | 2085 | 2.2583 | Price¦Primary Energy¦Coal
Downscaling[REMIND-MAgPIE 3.2-4.6 IntegratedPhysicalDamages (95th-high)] | Nationally Determined Contributions (NDCs) | CHN | Price¦Primary Energy¦Coal | US$2010/GJ | Price¦Primary Energy¦Coal | fuel_supply | coal | 2090 | 2.2592 | Price¦Primary Energy¦Coal
Downscaling[REMIND-MAgPIE 3.2-4.6 IntegratedPhysicalDamages (95th-high)] | Nationally Determined Contributions (NDCs) | CHN | Price¦Primary Energy¦Coal | US$2010/GJ | Price¦Primary Energy¦Coal | fuel_supply | coal | 2095 | 2.2905 | Price¦Primary Energy¦Coal
Downscaling[REMIND-MAgPIE 3.2-4.6 IntegratedPhysicalDamages (95th-high)] | Nationally Determined Contributions (NDCs) | CHN | Price¦Primary Energy¦Coal | US$2010/GJ | Price¦Primary Energy¦Coal | fuel_supply | coal | 2100 | 2.3217 | Price¦Primary Energy¦Coal
Downscaling[REMIND-MAgPIE 3.2-4.6 IntegratedPhysicalDamages (95th-high)] | Nationally Determined Contributions (NDCs) | CHN | Price¦Primary Energy¦Gas | US$2010/GJ | Price¦Primary Energy¦Gas | fuel_supply | gas | 2020 | 3.9711 | Price¦Primary Energy¦Gas
Downscaling[REMIND-MAgPIE 3.2-4.6 IntegratedPhysicalDamages (95th-high)] | Nationally Determined Contributions (NDCs) | CHN | Price¦Primary Energy¦Gas | US$2010/GJ | Price¦Primary Energy¦Gas | fuel_supply | gas | 2025 | 4.5195 | Price¦Primary Energy¦Gas
Downscaling[REMIND-MAgPIE 3.2-4.6 IntegratedPhysicalDamages (95th-high)] | Nationally Determined Contributions (NDCs) | CHN | Price¦Primary Energy¦Gas | US$2010/GJ | Price¦Primary Energy¦Gas | fuel_supply | gas | 2030 | 4.272 | Price¦Primary Energy¦Gas
Downscaling[REMIND-MAgPIE 3.2-4.6 IntegratedPhysicalDamages (95th-high)] | Nationally Determined Contributions (NDCs) | CHN | Price¦Primary Energy¦Gas | US$2010/GJ | Price¦Primary Energy¦Gas | fuel_supply | gas | 2035 | 4.7199 | Price¦Primary Energy¦Gas
Downscaling[REMIND-MAgPIE 3.2-4.6 IntegratedPhysicalDamages (95th-high)] | Nationally Determined Contributions (NDCs) | CHN | Price¦Primary Energy¦Gas | US$2010/GJ | Price¦Primary Energy¦Gas | fuel_supply | gas | 2040 | 5.0235 | Price¦Primary Energy¦Gas
Downscaling[REMIND-MAgPIE 3.2-4.6 IntegratedPhysicalDamages (95th-high)] | Nationally Determined Contributions (NDCs) | CHN | Price¦Primary Energy¦Gas | US$2010/GJ | Price¦Primary Energy¦Gas | fuel_supply | gas | 2045 | 5.3296 | Price¦Primary Energy¦Gas
Downscaling[REMIND-MAgPIE 3.2-4.6 IntegratedPhysicalDamages (95th-high)] | Nationally Determined Contributions (NDCs) | CHN | Price¦Primary Energy¦Gas | US$2010/GJ | Price¦Primary Energy¦Gas | fuel_supply | gas | 2050 | 5.2874 | Price¦Primary Energy¦Gas
Downscaling[REMIND-MAgPIE 3.2-4.6 IntegratedPhysicalDamages (95th-high)] | Nationally Determined Contributions (NDCs) | CHN | Price¦Primary Energy¦Gas | US$2010/GJ | Price¦Primary Energy¦Gas | fuel_supply | gas | 2055 | 4.995 | Price¦Primary Energy¦Gas
Downscaling[REMIND-MAgPIE 3.2-4.6 IntegratedPhysicalDamages (95th-high)] | Nationally Determined Contributions (NDCs) | CHN | Price¦Primary Energy¦Gas | US$2010/GJ | Price¦Primary Energy¦Gas | fuel_supply | gas | 2060 | 6.0853 | Price¦Primary Energy¦Gas
Downscaling[REMIND-MAgPIE 3.2-4.6 IntegratedPhysicalDamages (95th-high)] | Nationally Determined Contributions (NDCs) | CHN | Price¦Primary Energy¦Gas | US$2010/GJ | Price¦Primary Energy¦Gas | fuel_supply | gas | 2065 | 5.9015 | Price¦Primary Energy¦Gas
Downscaling[REMIND-MAgPIE 3.2-4.6 IntegratedPhysicalDamages (95th-high)] | Nationally Determined Contributions (NDCs) | CHN | Price¦Primary Energy¦Gas | US$2010/GJ | Price¦Primary Energy¦Gas | fuel_supply | gas | 2070 | 5.7178 | Price¦Primary Energy¦Gas
Downscaling[REMIND-MAgPIE 3.2-4.6 IntegratedPhysicalDamages (95th-high)] | Nationally Determined Contributions (NDCs) | CHN | Price¦Primary Energy¦Gas | US$2010/GJ | Price¦Primary Energy¦Gas | fuel_supply | gas | 2075 | 5.7191 | Price¦Primary Energy¦Gas
Downscaling[REMIND-MAgPIE 3.2-4.6 IntegratedPhysicalDamages (95th-high)] | Nationally Determined Contributions (NDCs) | CHN | Price¦Primary Energy¦Gas | US$2010/GJ | Price¦Primary Energy¦Gas | fuel_supply | gas | 2080 | 5.7204 | Price¦Primary Energy¦Gas
Downscaling[REMIND-MAgPIE 3.2-4.6 IntegratedPhysicalDamages (95th-high)] | Nationally Determined Contributions (NDCs) | CHN | Price¦Primary Energy¦Gas | US$2010/GJ | Price¦Primary Energy¦Gas | fuel_supply | gas | 2085 | 5.7714 | Price¦Primary Energy¦Gas
Downscaling[REMIND-MAgPIE 3.2-4.6 IntegratedPhysicalDamages (95th-high)] | Nationally Determined Contributions (NDCs) | CHN | Price¦Primary Energy¦Gas | US$2010/GJ | Price¦Primary Energy¦Gas | fuel_supply | gas | 2090 | 5.8225 | Price¦Primary Energy¦Gas
Downscaling[REMIND-MAgPIE 3.2-4.6 IntegratedPhysicalDamages (95th-high)] | Nationally Determined Contributions (NDCs) | CHN | Price¦Primary Energy¦Gas | US$2010/GJ | Price¦Primary Energy¦Gas | fuel_supply | gas | 2095 | 5.8514 | Price¦Primary Energy¦Gas
Downscaling[REMIND-MAgPIE 3.2-4.6 IntegratedPhysicalDamages (95th-high)] | Nationally Determined Contributions (NDCs) | CHN | Price¦Primary Energy¦Gas | US$2010/GJ | Price¦Primary Energy¦Gas | fuel_supply | gas | 2100 | 5.8804 | Price¦Primary Energy¦Gas
Downscaling[REMIND-MAgPIE 3.2-4.6 IntegratedPhysicalDamages (95th-high)] | Nationally Determined Contributions (NDCs) | CHN | Price¦Secondary Energy¦Liquids¦Oil | US$2010/GJ | Price¦Secondary Energy¦Liquids¦Oil | fuel_supply | oil | 2020 | 79.1242 | Price¦Secondary Energy¦Liquids¦Oil
Downscaling[REMIND-MAgPIE 3.2-4.6 IntegratedPhysicalDamages (95th-high)] | Nationally Determined Contributions (NDCs) | CHN | Price¦Secondary Energy¦Liquids¦Oil | US$2010/GJ | Price¦Secondary Energy¦Liquids¦Oil | fuel_supply | oil | 2025 | 80.7796 | Price¦Secondary Energy¦Liquids¦Oil
Downscaling[REMIND-MAgPIE 3.2-4.6 IntegratedPhysicalDamages (95th-high)] | Nationally Determined Contributions (NDCs) | CHN | Price¦Secondary Energy¦Liquids¦Oil | US$2010/GJ | Price¦Secondary Energy¦Liquids¦Oil | fuel_supply | oil | 2030 | 85.1481 | Price¦Secondary Energy¦Liquids¦Oil
Downscaling[REMIND-MAgPIE 3.2-4.6 IntegratedPhysicalDamages (95th-high)] | Nationally Determined Contributions (NDCs) | CHN | Price¦Secondary Energy¦Liquids¦Oil | US$2010/GJ | Price¦Secondary Energy¦Liquids¦Oil | fuel_supply | oil | 2035 | 85.1807 | Price¦Secondary Energy¦Liquids¦Oil
Downscaling[REMIND-MAgPIE 3.2-4.6 IntegratedPhysicalDamages (95th-high)] | Nationally Determined Contributions (NDCs) | CHN | Price¦Secondary Energy¦Liquids¦Oil | US$2010/GJ | Price¦Secondary Energy¦Liquids¦Oil | fuel_supply | oil | 2040 | 93.5881 | Price¦Secondary Energy¦Liquids¦Oil
Downscaling[REMIND-MAgPIE 3.2-4.6 IntegratedPhysicalDamages (95th-high)] | Nationally Determined Contributions (NDCs) | CHN | Price¦Secondary Energy¦Liquids¦Oil | US$2010/GJ | Price¦Secondary Energy¦Liquids¦Oil | fuel_supply | oil | 2045 | 104.3718 | Price¦Secondary Energy¦Liquids¦Oil
Downscaling[REMIND-MAgPIE 3.2-4.6 IntegratedPhysicalDamages (95th-high)] | Nationally Determined Contributions (NDCs) | CHN | Price¦Secondary Energy¦Liquids¦Oil | US$2010/GJ | Price¦Secondary Energy¦Liquids¦Oil | fuel_supply | oil | 2050 | 124.137 | Price¦Secondary Energy¦Liquids¦Oil
Downscaling[REMIND-MAgPIE 3.2-4.6 IntegratedPhysicalDamages (95th-high)] | Nationally Determined Contributions (NDCs) | CHN | Price¦Secondary Energy¦Liquids¦Oil | US$2010/GJ | Price¦Secondary Energy¦Liquids¦Oil | fuel_supply | oil | 2055 | 122.9663 | Price¦Secondary Energy¦Liquids¦Oil
Downscaling[REMIND-MAgPIE 3.2-4.6 IntegratedPhysicalDamages (95th-high)] | Nationally Determined Contributions (NDCs) | CHN | Price¦Secondary Energy¦Liquids¦Oil | US$2010/GJ | Price¦Secondary Energy¦Liquids¦Oil | fuel_supply | oil | 2060 | 204.686 | Price¦Secondary Energy¦Liquids¦Oil
Downscaling[REMIND-MAgPIE 3.2-4.6 IntegratedPhysicalDamages (95th-high)] | Nationally Determined Contributions (NDCs) | CHN | Price¦Secondary Energy¦Liquids¦Oil | US$2010/GJ | Price¦Secondary Energy¦Liquids¦Oil | fuel_supply | oil | 2065 | 240.0725 | Price¦Secondary Energy¦Liquids¦Oil
Downscaling[REMIND-MAgPIE 3.2-4.6 IntegratedPhysicalDamages (95th-high)] | Nationally Determined Contributions (NDCs) | CHN | Price¦Secondary Energy¦Liquids¦Oil | US$2010/GJ | Price¦Secondary Energy¦Liquids¦Oil | fuel_supply | oil | 2070 | 275.4589 | Price¦Secondary Energy¦Liquids¦Oil
Downscaling[REMIND-MAgPIE 3.2-4.6 IntegratedPhysicalDamages (95th-high)] | Nationally Determined Contributions (NDCs) | CHN | Price¦Secondary Energy¦Liquids¦Oil | US$2010/GJ | Price¦Secondary Energy¦Liquids¦Oil | fuel_supply | oil | 2075 | 287.9759 | Price¦Secondary Energy¦Liquids¦Oil
Downscaling[REMIND-MAgPIE 3.2-4.6 IntegratedPhysicalDamages (95th-high)] | Nationally Determined Contributions (NDCs) | CHN | Price¦Secondary Energy¦Liquids¦Oil | US$2010/GJ | Price¦Secondary Energy¦Liquids¦Oil | fuel_supply | oil | 2080 | 300.4929 | Price¦Secondary Energy¦Liquids¦Oil
Downscaling[REMIND-MAgPIE 3.2-4.6 IntegratedPhysicalDamages (95th-high)] | Nationally Determined Contributions (NDCs) | CHN | Price¦Secondary Energy¦Liquids¦Oil | US$2010/GJ | Price¦Secondary Energy¦Liquids¦Oil | fuel_supply | oil | 2085 | 286.239 | Price¦Secondary Energy¦Liquids¦Oil
Downscaling[REMIND-MAgPIE 3.2-4.6 IntegratedPhysicalDamages (95th-high)] | Nationally Determined Contributions (NDCs) | CHN | Price¦Secondary Energy¦Liquids¦Oil | US$2010/GJ | Price¦Secondary Energy¦Liquids¦Oil | fuel_supply | oil | 2090 | 271.9851 | Price¦Secondary Energy¦Liquids¦Oil
Downscaling[REMIND-MAgPIE 3.2-4.6 IntegratedPhysicalDamages (95th-high)] | Nationally Determined Contributions (NDCs) | CHN | Price¦Secondary Energy¦Liquids¦Oil | US$2010/GJ | Price¦Secondary Energy¦Liquids¦Oil | fuel_supply | oil | 2095 | 291.8229 | Price¦Secondary Energy¦Liquids¦Oil
Downscaling[REMIND-MAgPIE 3.2-4.6 IntegratedPhysicalDamages (95th-high)] | Nationally Determined Contributions (NDCs) | CHN | Price¦Secondary Energy¦Liquids¦Oil | US$2010/GJ | Price¦Secondary Energy¦Liquids¦Oil | fuel_supply | oil | 2100 | 311.6607 | Price¦Secondary Energy¦Liquids¦Oil
Downscaling[REMIND-MAgPIE 3.2-4.6 IntegratedPhysicalDamages (95th-high)] | Nationally Determined Contributions (NDCs) | CHN | Emissions¦CO2 | Mt CO2/yr | Emissions¦CO2 | scenarios - CO2 abatement | CO2 | 2020 | 10725.552 | Emissions¦CO2
Downscaling[REMIND-MAgPIE 3.2-4.6 IntegratedPhysicalDamages (95th-high)] | Nationally Determined Contributions (NDCs) | CHN | Emissions¦CO2 | Mt CO2/yr | Emissions¦CO2 | scenarios - CO2 abatement | CO2 | 2025 | 10980.9265 | Emissions¦CO2
Downscaling[REMIND-MAgPIE 3.2-4.6 IntegratedPhysicalDamages (95th-high)] | Nationally Determined Contributions (NDCs) | CHN | Emissions¦CO2 | Mt CO2/yr | Emissions¦CO2 | scenarios - CO2 abatement | CO2 | 2030 | 10298.4783 | Emissions¦CO2
Downscaling[REMIND-MAgPIE 3.2-4.6 IntegratedPhysicalDamages (95th-high)] | Nationally Determined Contributions (NDCs) | CHN | Emissions¦CO2 | Mt CO2/yr | Emissions¦CO2 | scenarios - CO2 abatement | CO2 | 2035 | 8798.7141 | Emissions¦CO2
Downscaling[REMIND-MAgPIE 3.2-4.6 IntegratedPhysicalDamages (95th-high)] | Nationally Determined Contributions (NDCs) | CHN | Emissions¦CO2 | Mt CO2/yr | Emissions¦CO2 | scenarios - CO2 abatement | CO2 | 2040 | 6416.0147 | Emissions¦CO2
Downscaling[REMIND-MAgPIE 3.2-4.6 IntegratedPhysicalDamages (95th-high)] | Nationally Determined Contributions (NDCs) | CHN | Emissions¦CO2 | Mt CO2/yr | Emissions¦CO2 | scenarios - CO2 abatement | CO2 | 2045 | 4479.1164 | Emissions¦CO2
Downscaling[REMIND-MAgPIE 3.2-4.6 IntegratedPhysicalDamages (95th-high)] | Nationally Determined Contributions (NDCs) | CHN | Emissions¦CO2 | Mt CO2/yr | Emissions¦CO2 | scenarios - CO2 abatement | CO2 | 2050 | 3129.1719 | Emissions¦CO2
Downscaling[REMIND-MAgPIE 3.2-4.6 IntegratedPhysicalDamages (95th-high)] | Nationally Determined Contributions (NDCs) | CHN | Emissions¦CO2 | Mt CO2/yr | Emissions¦CO2 | scenarios - CO2 abatement | CO2 | 2055 | 2414.0435 | Emissions¦CO2
Downscaling[REMIND-MAgPIE 3.2-4.6 IntegratedPhysicalDamages (95th-high)] | Nationally Determined Contributions (NDCs) | CHN | Emissions¦CO2 | Mt CO2/yr | Emissions¦CO2 | scenarios - CO2 abatement | CO2 | 2060 | 1800.9846 | Emissions¦CO2
Downscaling[REMIND-MAgPIE 3.2-4.6 IntegratedPhysicalDamages (95th-high)] | Nationally Determined Contributions (NDCs) | CHN | Emissions¦CO2 | Mt CO2/yr | Emissions¦CO2 | scenarios - CO2 abatement | CO2 | 2065 | 1270.0521 | Emissions¦CO2
Downscaling[REMIND-MAgPIE 3.2-4.6 IntegratedPhysicalDamages (95th-high)] | Nationally Determined Contributions (NDCs) | CHN | Emissions¦CO2 | Mt CO2/yr | Emissions¦CO2 | scenarios - CO2 abatement | CO2 | 2070 | 740.4171 | Emissions¦CO2
Downscaling[REMIND-MAgPIE 3.2-4.6 IntegratedPhysicalDamages (95th-high)] | Nationally Determined Contributions (NDCs) | CHN | Emissions¦CO2 | Mt CO2/yr | Emissions¦CO2 | scenarios - CO2 abatement | CO2 | 2075 | 305.1601 | Emissions¦CO2
Downscaling[REMIND-MAgPIE 3.2-4.6 IntegratedPhysicalDamages (95th-high)] | Nationally Determined Contributions (NDCs) | CHN | Emissions¦CO2 | Mt CO2/yr | Emissions¦CO2 | scenarios - CO2 abatement | CO2 | 2080 | -131.2271 | Emissions¦CO2
Downscaling[REMIND-MAgPIE 3.2-4.6 IntegratedPhysicalDamages (95th-high)] | Nationally Determined Contributions (NDCs) | CHN | Emissions¦CO2 | Mt CO2/yr | Emissions¦CO2 | scenarios - CO2 abatement | CO2 | 2085 | -302.4696 | Emissions¦CO2
Downscaling[REMIND-MAgPIE 3.2-4.6 IntegratedPhysicalDamages (95th-high)] | Nationally Determined Contributions (NDCs) | CHN | Emissions¦CO2 | Mt CO2/yr | Emissions¦CO2 | scenarios - CO2 abatement | CO2 | 2090 | -473.1472 | Emissions¦CO2
Downscaling[REMIND-MAgPIE 3.2-4.6 IntegratedPhysicalDamages (95th-high)] | Nationally Determined Contributions (NDCs) | CHN | Emissions¦CO2 | Mt CO2/yr | Emissions¦CO2 | scenarios - CO2 abatement | CO2 | 2095 | -573.7269 | Emissions¦CO2
Downscaling[REMIND-MAgPIE 3.2-4.6 IntegratedPhysicalDamages (95th-high)] | Nationally Determined Contributions (NDCs) | CHN | Emissions¦CO2 | Mt CO2/yr | Emissions¦CO2 | scenarios - CO2 abatement | CO2 | 2100 | -674.2424 | Emissions¦CO2
Downscaling[REMIND-MAgPIE 3.2-4.6 IntegratedPhysicalDamages (95th-high)] | Nationally Determined Contributions (NDCs) | CHN | Emissions¦CO2¦Energy | Mt CO2/yr | Emissions¦CO2¦Energy | scenarios - CO2 abatement | CO2 | 2020 | 10477.0622 | Emissions¦CO2¦Energy
Downscaling[REMIND-MAgPIE 3.2-4.6 IntegratedPhysicalDamages (95th-high)] | Nationally Determined Contributions (NDCs) | CHN | Emissions¦CO2¦Energy | Mt CO2/yr | Emissions¦CO2¦Energy | scenarios - CO2 abatement | CO2 | 2025 | 10665.6656 | Emissions¦CO2¦Energy
Downscaling[REMIND-MAgPIE 3.2-4.6 IntegratedPhysicalDamages (95th-high)] | Nationally Determined Contributions (NDCs) | CHN | Emissions¦CO2¦Energy | Mt CO2/yr | Emissions¦CO2¦Energy | scenarios - CO2 abatement | CO2 | 2030 | 10162.7432 | Emissions¦CO2¦Energy
Downscaling[REMIND-MAgPIE 3.2-4.6 IntegratedPhysicalDamages (95th-high)] | Nationally Determined Contributions (NDCs) | CHN | Emissions¦CO2¦Energy | Mt CO2/yr | Emissions¦CO2¦Energy | scenarios - CO2 abatement | CO2 | 2035 | 8920.7835 | Emissions¦CO2¦Energy
Downscaling[REMIND-MAgPIE 3.2-4.6 IntegratedPhysicalDamages (95th-high)] | Nationally Determined Contributions (NDCs) | CHN | Emissions¦CO2¦Energy | Mt CO2/yr | Emissions¦CO2¦Energy | scenarios - CO2 abatement | CO2 | 2040 | 6759.9275 | Emissions¦CO2¦Energy
Downscaling[REMIND-MAgPIE 3.2-4.6 IntegratedPhysicalDamages (95th-high)] | Nationally Determined Contributions (NDCs) | CHN | Emissions¦CO2¦Energy | Mt CO2/yr | Emissions¦CO2¦Energy | scenarios - CO2 abatement | CO2 | 2045 | 4927.5529 | Emissions¦CO2¦Energy
Downscaling[REMIND-MAgPIE 3.2-4.6 IntegratedPhysicalDamages (95th-high)] | Nationally Determined Contributions (NDCs) | CHN | Emissions¦CO2¦Energy | Mt CO2/yr | Emissions¦CO2¦Energy | scenarios - CO2 abatement | CO2 | 2050 | 3650.2076 | Emissions¦CO2¦Energy
Downscaling[REMIND-MAgPIE 3.2-4.6 IntegratedPhysicalDamages (95th-high)] | Nationally Determined Contributions (NDCs) | CHN | Emissions¦CO2¦Energy | Mt CO2/yr | Emissions¦CO2¦Energy | scenarios - CO2 abatement | CO2 | 2055 | 2967.7594 | Emissions¦CO2¦Energy
Downscaling[REMIND-MAgPIE 3.2-4.6 IntegratedPhysicalDamages (95th-high)] | Nationally Determined Contributions (NDCs) | CHN | Emissions¦CO2¦Energy | Mt CO2/yr | Emissions¦CO2¦Energy | scenarios - CO2 abatement | CO2 | 2060 | 2405.5245 | Emissions¦CO2¦Energy
Downscaling[REMIND-MAgPIE 3.2-4.6 IntegratedPhysicalDamages (95th-high)] | Nationally Determined Contributions (NDCs) | CHN | Emissions¦CO2¦Energy | Mt CO2/yr | Emissions¦CO2¦Energy | scenarios - CO2 abatement | CO2 | 2065 | 1878.1673 | Emissions¦CO2¦Energy
Downscaling[REMIND-MAgPIE 3.2-4.6 IntegratedPhysicalDamages (95th-high)] | Nationally Determined Contributions (NDCs) | CHN | Emissions¦CO2¦Energy | Mt CO2/yr | Emissions¦CO2¦Energy | scenarios - CO2 abatement | CO2 | 2070 | 1351.8201 | Emissions¦CO2¦Energy
Downscaling[REMIND-MAgPIE 3.2-4.6 IntegratedPhysicalDamages (95th-high)] | Nationally Determined Contributions (NDCs) | CHN | Emissions¦CO2¦Energy | Mt CO2/yr | Emissions¦CO2¦Energy | scenarios - CO2 abatement | CO2 | 2075 | 983.4682 | Emissions¦CO2¦Energy
Downscaling[REMIND-MAgPIE 3.2-4.6 IntegratedPhysicalDamages (95th-high)] | Nationally Determined Contributions (NDCs) | CHN | Emissions¦CO2¦Energy | Mt CO2/yr | Emissions¦CO2¦Energy | scenarios - CO2 abatement | CO2 | 2080 | 613.9306 | Emissions¦CO2¦Energy
Downscaling[REMIND-MAgPIE 3.2-4.6 IntegratedPhysicalDamages (95th-high)] | Nationally Determined Contributions (NDCs) | CHN | Emissions¦CO2¦Energy | Mt CO2/yr | Emissions¦CO2¦Energy | scenarios - CO2 abatement | CO2 | 2085 | 423.1541 | Emissions¦CO2¦Energy
Downscaling[REMIND-MAgPIE 3.2-4.6 IntegratedPhysicalDamages (95th-high)] | Nationally Determined Contributions (NDCs) | CHN | Emissions¦CO2¦Energy | Mt CO2/yr | Emissions¦CO2¦Energy | scenarios - CO2 abatement | CO2 | 2090 | 232.9209 | Emissions¦CO2¦Energy
Downscaling[REMIND-MAgPIE 3.2-4.6 IntegratedPhysicalDamages (95th-high)] | Nationally Determined Contributions (NDCs) | CHN | Emissions¦CO2¦Energy | Mt CO2/yr | Emissions¦CO2¦Energy | scenarios - CO2 abatement | CO2 | 2095 | 173.1231 | Emissions¦CO2¦Energy
Downscaling[REMIND-MAgPIE 3.2-4.6 IntegratedPhysicalDamages (95th-high)] | Nationally Determined Contributions (NDCs) | CHN | Emissions¦CO2¦Energy | Mt CO2/yr | Emissions¦CO2¦Energy | scenarios - CO2 abatement | CO2 | 2100 | 113.4181 | Emissions¦CO2¦Energy
Downscaling[REMIND-MAgPIE 3.2-4.6 IntegratedPhysicalDamages (95th-high)] | Net Zero 2050 | CHN | Carbon Sequestration¦CCS | Mt CO2/yr | Carbon Sequestration¦CCS | CCS potential |  | 2020 | 0 | Carbon Sequestration¦CCS
Downscaling[REMIND-MAgPIE 3.2-4.6 IntegratedPhysicalDamages (95th-high)] | Net Zero 2050 | CHN | Carbon Sequestration¦CCS | Mt CO2/yr | Carbon Sequestration¦CCS | CCS potential |  | 2025 | 5.1228 | Carbon Sequestration¦CCS
Downscaling[REMIND-MAgPIE 3.2-4.6 IntegratedPhysicalDamages (95th-high)] | Net Zero 2050 | CHN | Carbon Sequestration¦CCS | Mt CO2/yr | Carbon Sequestration¦CCS | CCS potential |  | 2030 | 222.9918 | Carbon Sequestration¦CCS
Downscaling[REMIND-MAgPIE 3.2-4.6 IntegratedPhysicalDamages (95th-high)] | Net Zero 2050 | CHN | Carbon Sequestration¦CCS | Mt CO2/yr | Carbon Sequestration¦CCS | CCS potential |  | 2035 | 818.7276 | Carbon Sequestration¦CCS
Downscaling[REMIND-MAgPIE 3.2-4.6 IntegratedPhysicalDamages (95th-high)] | Net Zero 2050 | CHN | Carbon Sequestration¦CCS | Mt CO2/yr | Carbon Sequestration¦CCS | CCS potential |  | 2040 | 901.4776 | Carbon Sequestration¦CCS
Downscaling[REMIND-MAgPIE 3.2-4.6 IntegratedPhysicalDamages (95th-high)] | Net Zero 2050 | CHN | Carbon Sequestration¦CCS | Mt CO2/yr | Carbon Sequestration¦CCS | CCS potential |  | 2045 | 968.713 | Carbon Sequestration¦CCS
Downscaling[REMIND-MAgPIE 3.2-4.6 IntegratedPhysicalDamages (95th-high)] | Net Zero 2050 | CHN | Carbon Sequestration¦CCS | Mt CO2/yr | Carbon Sequestration¦CCS | CCS potential |  | 2050 | 978.4499 | Carbon Sequestration¦CCS
Downscaling[REMIND-MAgPIE 3.2-4.6 IntegratedPhysicalDamages (95th-high)] | Net Zero 2050 | CHN | Carbon Sequestration¦CCS | Mt CO2/yr | Carbon Sequestration¦CCS | CCS potential |  | 2055 | 1036.3759 | Carbon Sequestration¦CCS
Downscaling[REMIND-MAgPIE 3.2-4.6 IntegratedPhysicalDamages (95th-high)] | Net Zero 2050 | CHN | Carbon Sequestration¦CCS | Mt CO2/yr | Carbon Sequestration¦CCS | CCS potential |  | 2060 | 1069.4243 | Carbon Sequestration¦CCS
Downscaling[REMIND-MAgPIE 3.2-4.6 IntegratedPhysicalDamages (95th-high)] | Net Zero 2050 | CHN | Carbon Sequestration¦CCS | Mt CO2/yr | Carbon Sequestration¦CCS | CCS potential |  | 2065 | 1207.0275 | Carbon Sequestration¦CCS
Downscaling[REMIND-MAgPIE 3.2-4.6 IntegratedPhysicalDamages (95th-high)] | Net Zero 2050 | CHN | Carbon Sequestration¦CCS | Mt CO2/yr | Carbon Sequestration¦CCS | CCS potential |  | 2070 | 1343.1626 | Carbon Sequestration¦CCS
Downscaling[REMIND-MAgPIE 3.2-4.6 IntegratedPhysicalDamages (95th-high)] | Net Zero 2050 | CHN | Carbon Sequestration¦CCS | Mt CO2/yr | Carbon Sequestration¦CCS | CCS potential |  | 2075 | 1430.5183 | Carbon Sequestration¦CCS
Downscaling[REMIND-MAgPIE 3.2-4.6 IntegratedPhysicalDamages (95th-high)] | Net Zero 2050 | CHN | Carbon Sequestration¦CCS | Mt CO2/yr | Carbon Sequestration¦CCS | CCS potential |  | 2080 | 1516.121 | Carbon Sequestration¦CCS
Downscaling[REMIND-MAgPIE 3.2-4.6 IntegratedPhysicalDamages (95th-high)] | Net Zero 2050 | CHN | Carbon Sequestration¦CCS | Mt CO2/yr | Carbon Sequestration¦CCS | CCS potential |  | 2085 | 1536.1094 | Carbon Sequestration¦CCS
Downscaling[REMIND-MAgPIE 3.2-4.6 IntegratedPhysicalDamages (95th-high)] | Net Zero 2050 | CHN | Carbon Sequestration¦CCS | Mt CO2/yr | Carbon Sequestration¦CCS | CCS potential |  | 2090 | 1558.4624 | Carbon Sequestration¦CCS
Downscaling[REMIND-MAgPIE 3.2-4.6 IntegratedPhysicalDamages (95th-high)] | Net Zero 2050 | CHN | Carbon Sequestration¦CCS | Mt CO2/yr | Carbon Sequestration¦CCS | CCS potential |  | 2095 | 1471.1196 | Carbon Sequestration¦CCS
Downscaling[REMIND-MAgPIE 3.2-4.6 IntegratedPhysicalDamages (95th-high)] | Net Zero 2050 | CHN | Carbon Sequestration¦CCS | Mt CO2/yr | Carbon Sequestration¦CCS | CCS potential |  | 2100 | 1383.7221 | Carbon Sequestration¦CCS
Downscaling[REMIND-MAgPIE 3.2-4.6 IntegratedPhysicalDamages (95th-high)] | Net Zero 2050 | CHN | Final Energy¦Industry¦Electricity | EJ/yr | Final Energy¦Industry¦Electricity | demand_projection | elc_industry | 2020 | 14.7833 | Final Energy¦Industry¦Electricity
Downscaling[REMIND-MAgPIE 3.2-4.6 IntegratedPhysicalDamages (95th-high)] | Net Zero 2050 | CHN | Final Energy¦Industry¦Electricity | EJ/yr | Final Energy¦Industry¦Electricity | demand_projection | elc_industry | 2025 | 17.0214 | Final Energy¦Industry¦Electricity
Downscaling[REMIND-MAgPIE 3.2-4.6 IntegratedPhysicalDamages (95th-high)] | Net Zero 2050 | CHN | Final Energy¦Industry¦Electricity | EJ/yr | Final Energy¦Industry¦Electricity | demand_projection | elc_industry | 2030 | 16.3201 | Final Energy¦Industry¦Electricity
Downscaling[REMIND-MAgPIE 3.2-4.6 IntegratedPhysicalDamages (95th-high)] | Net Zero 2050 | CHN | Final Energy¦Industry¦Electricity | EJ/yr | Final Energy¦Industry¦Electricity | demand_projection | elc_industry | 2035 | 17.3613 | Final Energy¦Industry¦Electricity
Downscaling[REMIND-MAgPIE 3.2-4.6 IntegratedPhysicalDamages (95th-high)] | Net Zero 2050 | CHN | Final Energy¦Industry¦Electricity | EJ/yr | Final Energy¦Industry¦Electricity | demand_projection | elc_industry | 2040 | 18.5016 | Final Energy¦Industry¦Electricity
Downscaling[REMIND-MAgPIE 3.2-4.6 IntegratedPhysicalDamages (95th-high)] | Net Zero 2050 | CHN | Final Energy¦Industry¦Electricity | EJ/yr | Final Energy¦Industry¦Electricity | demand_projection | elc_industry | 2045 | 18.0166 | Final Energy¦Industry¦Electricity
Downscaling[REMIND-MAgPIE 3.2-4.6 IntegratedPhysicalDamages (95th-high)] | Net Zero 2050 | CHN | Final Energy¦Industry¦Electricity | EJ/yr | Final Energy¦Industry¦Electricity | demand_projection | elc_industry | 2050 | 16.5755 | Final Energy¦Industry¦Electricity
Downscaling[REMIND-MAgPIE 3.2-4.6 IntegratedPhysicalDamages (95th-high)] | Net Zero 2050 | CHN | Final Energy¦Industry¦Electricity | EJ/yr | Final Energy¦Industry¦Electricity | demand_projection | elc_industry | 2055 | 15.0863 | Final Energy¦Industry¦Electricity
Downscaling[REMIND-MAgPIE 3.2-4.6 IntegratedPhysicalDamages (95th-high)] | Net Zero 2050 | CHN | Final Energy¦Industry¦Electricity | EJ/yr | Final Energy¦Industry¦Electricity | demand_projection | elc_industry | 2060 | 13.4194 | Final Energy¦Industry¦Electricity
Downscaling[REMIND-MAgPIE 3.2-4.6 IntegratedPhysicalDamages (95th-high)] | Net Zero 2050 | CHN | Final Energy¦Industry¦Electricity | EJ/yr | Final Energy¦Industry¦Electricity | demand_projection | elc_industry | 2065 | 12.2631 | Final Energy¦Industry¦Electricity
Downscaling[REMIND-MAgPIE 3.2-4.6 IntegratedPhysicalDamages (95th-high)] | Net Zero 2050 | CHN | Final Energy¦Industry¦Electricity | EJ/yr | Final Energy¦Industry¦Electricity | demand_projection | elc_industry | 2070 | 11.1125 | Final Energy¦Industry¦Electricity
Downscaling[REMIND-MAgPIE 3.2-4.6 IntegratedPhysicalDamages (95th-high)] | Net Zero 2050 | CHN | Final Energy¦Industry¦Electricity | EJ/yr | Final Energy¦Industry¦Electricity | demand_projection | elc_industry | 2075 | 10.0723 | Final Energy¦Industry¦Electricity
Downscaling[REMIND-MAgPIE 3.2-4.6 IntegratedPhysicalDamages (95th-high)] | Net Zero 2050 | CHN | Final Energy¦Industry¦Electricity | EJ/yr | Final Energy¦Industry¦Electricity | demand_projection | elc_industry | 2080 | 9.0345 | Final Energy¦Industry¦Electricity
Downscaling[REMIND-MAgPIE 3.2-4.6 IntegratedPhysicalDamages (95th-high)] | Net Zero 2050 | CHN | Final Energy¦Industry¦Electricity | EJ/yr | Final Energy¦Industry¦Electricity | demand_projection | elc_industry | 2085 | 8.1969 | Final Energy¦Industry¦Electricity
Downscaling[REMIND-MAgPIE 3.2-4.6 IntegratedPhysicalDamages (95th-high)] | Net Zero 2050 | CHN | Final Energy¦Industry¦Electricity | EJ/yr | Final Energy¦Industry¦Electricity | demand_projection | elc_industry | 2090 | 7.3647 | Final Energy¦Industry¦Electricity
Downscaling[REMIND-MAgPIE 3.2-4.6 IntegratedPhysicalDamages (95th-high)] | Net Zero 2050 | CHN | Final Energy¦Industry¦Electricity | EJ/yr | Final Energy¦Industry¦Electricity | demand_projection | elc_industry | 2095 | 6.498 | Final Energy¦Industry¦Electricity
Downscaling[REMIND-MAgPIE 3.2-4.6 IntegratedPhysicalDamages (95th-high)] | Net Zero 2050 | CHN | Final Energy¦Industry¦Electricity | EJ/yr | Final Energy¦Industry¦Electricity | demand_projection | elc_industry | 2100 | 5.6332 | Final Energy¦Industry¦Electricity
Downscaling[REMIND-MAgPIE 3.2-4.6 IntegratedPhysicalDamages (95th-high)] | Net Zero 2050 | CHN | Final Energy¦Residential and Commercial¦Electricity | EJ/yr | Final Energy¦Residential and Commercial¦Electricity | demand_projection | elc_buildings | 2020 | 9.0397 | Final Energy¦Residential and Commercial¦Electricity
Downscaling[REMIND-MAgPIE 3.2-4.6 IntegratedPhysicalDamages (95th-high)] | Net Zero 2050 | CHN | Final Energy¦Residential and Commercial¦Electricity | EJ/yr | Final Energy¦Residential and Commercial¦Electricity | demand_projection | elc_buildings | 2025 | 12.7035 | Final Energy¦Residential and Commercial¦Electricity
Downscaling[REMIND-MAgPIE 3.2-4.6 IntegratedPhysicalDamages (95th-high)] | Net Zero 2050 | CHN | Final Energy¦Residential and Commercial¦Electricity | EJ/yr | Final Energy¦Residential and Commercial¦Electricity | demand_projection | elc_buildings | 2030 | 15.1402 | Final Energy¦Residential and Commercial¦Electricity
Downscaling[REMIND-MAgPIE 3.2-4.6 IntegratedPhysicalDamages (95th-high)] | Net Zero 2050 | CHN | Final Energy¦Residential and Commercial¦Electricity | EJ/yr | Final Energy¦Residential and Commercial¦Electricity | demand_projection | elc_buildings | 2035 | 18.8284 | Final Energy¦Residential and Commercial¦Electricity
Downscaling[REMIND-MAgPIE 3.2-4.6 IntegratedPhysicalDamages (95th-high)] | Net Zero 2050 | CHN | Final Energy¦Residential and Commercial¦Electricity | EJ/yr | Final Energy¦Residential and Commercial¦Electricity | demand_projection | elc_buildings | 2040 | 21.0094 | Final Energy¦Residential and Commercial¦Electricity
Downscaling[REMIND-MAgPIE 3.2-4.6 IntegratedPhysicalDamages (95th-high)] | Net Zero 2050 | CHN | Final Energy¦Residential and Commercial¦Electricity | EJ/yr | Final Energy¦Residential and Commercial¦Electricity | demand_projection | elc_buildings | 2045 | 21.4306 | Final Energy¦Residential and Commercial¦Electricity
Downscaling[REMIND-MAgPIE 3.2-4.6 IntegratedPhysicalDamages (95th-high)] | Net Zero 2050 | CHN | Final Energy¦Residential and Commercial¦Electricity | EJ/yr | Final Energy¦Residential and Commercial¦Electricity | demand_projection | elc_buildings | 2050 | 21.0265 | Final Energy¦Residential and Commercial¦Electricity
Downscaling[REMIND-MAgPIE 3.2-4.6 IntegratedPhysicalDamages (95th-high)] | Net Zero 2050 | CHN | Final Energy¦Residential and Commercial¦Electricity | EJ/yr | Final Energy¦Residential and Commercial¦Electricity | demand_projection | elc_buildings | 2055 | 18.8062 | Final Energy¦Residential and Commercial¦Electricity
Downscaling[REMIND-MAgPIE 3.2-4.6 IntegratedPhysicalDamages (95th-high)] | Net Zero 2050 | CHN | Final Energy¦Residential and Commercial¦Electricity | EJ/yr | Final Energy¦Residential and Commercial¦Electricity | demand_projection | elc_buildings | 2060 | 17.9459 | Final Energy¦Residential and Commercial¦Electricity
Downscaling[REMIND-MAgPIE 3.2-4.6 IntegratedPhysicalDamages (95th-high)] | Net Zero 2050 | CHN | Final Energy¦Residential and Commercial¦Electricity | EJ/yr | Final Energy¦Residential and Commercial¦Electricity | demand_projection | elc_buildings | 2065 | 17.4856 | Final Energy¦Residential and Commercial¦Electricity
Downscaling[REMIND-MAgPIE 3.2-4.6 IntegratedPhysicalDamages (95th-high)] | Net Zero 2050 | CHN | Final Energy¦Residential and Commercial¦Electricity | EJ/yr | Final Energy¦Residential and Commercial¦Electricity | demand_projection | elc_buildings | 2070 | 17.0301 | Final Energy¦Residential and Commercial¦Electricity
Downscaling[REMIND-MAgPIE 3.2-4.6 IntegratedPhysicalDamages (95th-high)] | Net Zero 2050 | CHN | Final Energy¦Residential and Commercial¦Electricity | EJ/yr | Final Energy¦Residential and Commercial¦Electricity | demand_projection | elc_buildings | 2075 | 16.6959 | Final Energy¦Residential and Commercial¦Electricity
Downscaling[REMIND-MAgPIE 3.2-4.6 IntegratedPhysicalDamages (95th-high)] | Net Zero 2050 | CHN | Final Energy¦Residential and Commercial¦Electricity | EJ/yr | Final Energy¦Residential and Commercial¦Electricity | demand_projection | elc_buildings | 2080 | 16.3672 | Final Energy¦Residential and Commercial¦Electricity
Downscaling[REMIND-MAgPIE 3.2-4.6 IntegratedPhysicalDamages (95th-high)] | Net Zero 2050 | CHN | Final Energy¦Residential and Commercial¦Electricity | EJ/yr | Final Energy¦Residential and Commercial¦Electricity | demand_projection | elc_buildings | 2085 | 15.9076 | Final Energy¦Residential and Commercial¦Electricity
Downscaling[REMIND-MAgPIE 3.2-4.6 IntegratedPhysicalDamages (95th-high)] | Net Zero 2050 | CHN | Final Energy¦Residential and Commercial¦Electricity | EJ/yr | Final Energy¦Residential and Commercial¦Electricity | demand_projection | elc_buildings | 2090 | 15.4565 | Final Energy¦Residential and Commercial¦Electricity
Downscaling[REMIND-MAgPIE 3.2-4.6 IntegratedPhysicalDamages (95th-high)] | Net Zero 2050 | CHN | Final Energy¦Residential and Commercial¦Electricity | EJ/yr | Final Energy¦Residential and Commercial¦Electricity | demand_projection | elc_buildings | 2095 | 14.8241 | Final Energy¦Residential and Commercial¦Electricity
Downscaling[REMIND-MAgPIE 3.2-4.6 IntegratedPhysicalDamages (95th-high)] | Net Zero 2050 | CHN | Final Energy¦Residential and Commercial¦Electricity | EJ/yr | Final Energy¦Residential and Commercial¦Electricity | demand_projection | elc_buildings | 2100 | 14.1946 | Final Energy¦Residential and Commercial¦Electricity
Downscaling[REMIND-MAgPIE 3.2-4.6 IntegratedPhysicalDamages (95th-high)] | Net Zero 2050 | CHN | Final Energy¦Transportation¦Electricity | EJ/yr | Final Energy¦Transportation¦Electricity | demand_projection | elc_transport | 2020 | 0.2392 | Final Energy¦Transportation¦Electricity
Downscaling[REMIND-MAgPIE 3.2-4.6 IntegratedPhysicalDamages (95th-high)] | Net Zero 2050 | CHN | Final Energy¦Transportation¦Electricity | EJ/yr | Final Energy¦Transportation¦Electricity | demand_projection | elc_transport | 2025 | 0.6817 | Final Energy¦Transportation¦Electricity
Downscaling[REMIND-MAgPIE 3.2-4.6 IntegratedPhysicalDamages (95th-high)] | Net Zero 2050 | CHN | Final Energy¦Transportation¦Electricity | EJ/yr | Final Energy¦Transportation¦Electricity | demand_projection | elc_transport | 2030 | 1.6459 | Final Energy¦Transportation¦Electricity
Downscaling[REMIND-MAgPIE 3.2-4.6 IntegratedPhysicalDamages (95th-high)] | Net Zero 2050 | CHN | Final Energy¦Transportation¦Electricity | EJ/yr | Final Energy¦Transportation¦Electricity | demand_projection | elc_transport | 2035 | 2.7911 | Final Energy¦Transportation¦Electricity
Downscaling[REMIND-MAgPIE 3.2-4.6 IntegratedPhysicalDamages (95th-high)] | Net Zero 2050 | CHN | Final Energy¦Transportation¦Electricity | EJ/yr | Final Energy¦Transportation¦Electricity | demand_projection | elc_transport | 2040 | 3.7282 | Final Energy¦Transportation¦Electricity
Downscaling[REMIND-MAgPIE 3.2-4.6 IntegratedPhysicalDamages (95th-high)] | Net Zero 2050 | CHN | Final Energy¦Transportation¦Electricity | EJ/yr | Final Energy¦Transportation¦Electricity | demand_projection | elc_transport | 2045 | 4.3052 | Final Energy¦Transportation¦Electricity
Downscaling[REMIND-MAgPIE 3.2-4.6 IntegratedPhysicalDamages (95th-high)] | Net Zero 2050 | CHN | Final Energy¦Transportation¦Electricity | EJ/yr | Final Energy¦Transportation¦Electricity | demand_projection | elc_transport | 2050 | 4.5202 | Final Energy¦Transportation¦Electricity
Downscaling[REMIND-MAgPIE 3.2-4.6 IntegratedPhysicalDamages (95th-high)] | Net Zero 2050 | CHN | Final Energy¦Transportation¦Electricity | EJ/yr | Final Energy¦Transportation¦Electricity | demand_projection | elc_transport | 2055 | 4.5846 | Final Energy¦Transportation¦Electricity
Downscaling[REMIND-MAgPIE 3.2-4.6 IntegratedPhysicalDamages (95th-high)] | Net Zero 2050 | CHN | Final Energy¦Transportation¦Electricity | EJ/yr | Final Energy¦Transportation¦Electricity | demand_projection | elc_transport | 2060 | 4.5844 | Final Energy¦Transportation¦Electricity
Downscaling[REMIND-MAgPIE 3.2-4.6 IntegratedPhysicalDamages (95th-high)] | Net Zero 2050 | CHN | Final Energy¦Transportation¦Electricity | EJ/yr | Final Energy¦Transportation¦Electricity | demand_projection | elc_transport | 2065 | 4.5726 | Final Energy¦Transportation¦Electricity
Downscaling[REMIND-MAgPIE 3.2-4.6 IntegratedPhysicalDamages (95th-high)] | Net Zero 2050 | CHN | Final Energy¦Transportation¦Electricity | EJ/yr | Final Energy¦Transportation¦Electricity | demand_projection | elc_transport | 2070 | 4.5592 | Final Energy¦Transportation¦Electricity
Downscaling[REMIND-MAgPIE 3.2-4.6 IntegratedPhysicalDamages (95th-high)] | Net Zero 2050 | CHN | Final Energy¦Transportation¦Electricity | EJ/yr | Final Energy¦Transportation¦Electricity | demand_projection | elc_transport | 2075 | 4.5218 | Final Energy¦Transportation¦Electricity
Downscaling[REMIND-MAgPIE 3.2-4.6 IntegratedPhysicalDamages (95th-high)] | Net Zero 2050 | CHN | Final Energy¦Transportation¦Electricity | EJ/yr | Final Energy¦Transportation¦Electricity | demand_projection | elc_transport | 2080 | 4.4884 | Final Energy¦Transportation¦Electricity
Downscaling[REMIND-MAgPIE 3.2-4.6 IntegratedPhysicalDamages (95th-high)] | Net Zero 2050 | CHN | Final Energy¦Transportation¦Electricity | EJ/yr | Final Energy¦Transportation¦Electricity | demand_projection | elc_transport | 2085 | 4.4315 | Final Energy¦Transportation¦Electricity
Downscaling[REMIND-MAgPIE 3.2-4.6 IntegratedPhysicalDamages (95th-high)] | Net Zero 2050 | CHN | Final Energy¦Transportation¦Electricity | EJ/yr | Final Energy¦Transportation¦Electricity | demand_projection | elc_transport | 2090 | 4.3856 | Final Energy¦Transportation¦Electricity
Downscaling[REMIND-MAgPIE 3.2-4.6 IntegratedPhysicalDamages (95th-high)] | Net Zero 2050 | CHN | Final Energy¦Transportation¦Electricity | EJ/yr | Final Energy¦Transportation¦Electricity | demand_projection | elc_transport | 2095 | 4.3404 | Final Energy¦Transportation¦Electricity
Downscaling[REMIND-MAgPIE 3.2-4.6 IntegratedPhysicalDamages (95th-high)] | Net Zero 2050 | CHN | Final Energy¦Transportation¦Electricity | EJ/yr | Final Energy¦Transportation¦Electricity | demand_projection | elc_transport | 2100 | 4.2958 | Final Energy¦Transportation¦Electricity
Downscaling[REMIND-MAgPIE 3.2-4.6 IntegratedPhysicalDamages (95th-high)] | Net Zero 2050 | CHN | Secondary Energy¦Hydrogen | EJ/yr | Secondary Energy¦Hydrogen | demand_projection | hydrogen_allsect | 2020 | 0.0512 | Secondary Energy¦Hydrogen
Downscaling[REMIND-MAgPIE 3.2-4.6 IntegratedPhysicalDamages (95th-high)] | Net Zero 2050 | CHN | Secondary Energy¦Hydrogen | EJ/yr | Secondary Energy¦Hydrogen | demand_projection | hydrogen_allsect | 2025 | 0.247 | Secondary Energy¦Hydrogen
Downscaling[REMIND-MAgPIE 3.2-4.6 IntegratedPhysicalDamages (95th-high)] | Net Zero 2050 | CHN | Secondary Energy¦Hydrogen | EJ/yr | Secondary Energy¦Hydrogen | demand_projection | hydrogen_allsect | 2030 | 0.4323 | Secondary Energy¦Hydrogen
Downscaling[REMIND-MAgPIE 3.2-4.6 IntegratedPhysicalDamages (95th-high)] | Net Zero 2050 | CHN | Secondary Energy¦Hydrogen | EJ/yr | Secondary Energy¦Hydrogen | demand_projection | hydrogen_allsect | 2035 | 0.8637 | Secondary Energy¦Hydrogen
Downscaling[REMIND-MAgPIE 3.2-4.6 IntegratedPhysicalDamages (95th-high)] | Net Zero 2050 | CHN | Secondary Energy¦Hydrogen | EJ/yr | Secondary Energy¦Hydrogen | demand_projection | hydrogen_allsect | 2040 | 1.4956 | Secondary Energy¦Hydrogen
Downscaling[REMIND-MAgPIE 3.2-4.6 IntegratedPhysicalDamages (95th-high)] | Net Zero 2050 | CHN | Secondary Energy¦Hydrogen | EJ/yr | Secondary Energy¦Hydrogen | demand_projection | hydrogen_allsect | 2045 | 2.2406 | Secondary Energy¦Hydrogen
Downscaling[REMIND-MAgPIE 3.2-4.6 IntegratedPhysicalDamages (95th-high)] | Net Zero 2050 | CHN | Secondary Energy¦Hydrogen | EJ/yr | Secondary Energy¦Hydrogen | demand_projection | hydrogen_allsect | 2050 | 3.2506 | Secondary Energy¦Hydrogen
Downscaling[REMIND-MAgPIE 3.2-4.6 IntegratedPhysicalDamages (95th-high)] | Net Zero 2050 | CHN | Secondary Energy¦Hydrogen | EJ/yr | Secondary Energy¦Hydrogen | demand_projection | hydrogen_allsect | 2055 | 4.133 | Secondary Energy¦Hydrogen
Downscaling[REMIND-MAgPIE 3.2-4.6 IntegratedPhysicalDamages (95th-high)] | Net Zero 2050 | CHN | Secondary Energy¦Hydrogen | EJ/yr | Secondary Energy¦Hydrogen | demand_projection | hydrogen_allsect | 2060 | 5.0792 | Secondary Energy¦Hydrogen
Downscaling[REMIND-MAgPIE 3.2-4.6 IntegratedPhysicalDamages (95th-high)] | Net Zero 2050 | CHN | Secondary Energy¦Hydrogen | EJ/yr | Secondary Energy¦Hydrogen | demand_projection | hydrogen_allsect | 2065 | 5.5961 | Secondary Energy¦Hydrogen
Downscaling[REMIND-MAgPIE 3.2-4.6 IntegratedPhysicalDamages (95th-high)] | Net Zero 2050 | CHN | Secondary Energy¦Hydrogen | EJ/yr | Secondary Energy¦Hydrogen | demand_projection | hydrogen_allsect | 2070 | 6.12 | Secondary Energy¦Hydrogen
Downscaling[REMIND-MAgPIE 3.2-4.6 IntegratedPhysicalDamages (95th-high)] | Net Zero 2050 | CHN | Secondary Energy¦Hydrogen | EJ/yr | Secondary Energy¦Hydrogen | demand_projection | hydrogen_allsect | 2075 | 6.2881 | Secondary Energy¦Hydrogen
Downscaling[REMIND-MAgPIE 3.2-4.6 IntegratedPhysicalDamages (95th-high)] | Net Zero 2050 | CHN | Secondary Energy¦Hydrogen | EJ/yr | Secondary Energy¦Hydrogen | demand_projection | hydrogen_allsect | 2080 | 6.4625 | Secondary Energy¦Hydrogen
Downscaling[REMIND-MAgPIE 3.2-4.6 IntegratedPhysicalDamages (95th-high)] | Net Zero 2050 | CHN | Secondary Energy¦Hydrogen | EJ/yr | Secondary Energy¦Hydrogen | demand_projection | hydrogen_allsect | 2085 | 6.3909 | Secondary Energy¦Hydrogen
Downscaling[REMIND-MAgPIE 3.2-4.6 IntegratedPhysicalDamages (95th-high)] | Net Zero 2050 | CHN | Secondary Energy¦Hydrogen | EJ/yr | Secondary Energy¦Hydrogen | demand_projection | hydrogen_allsect | 2090 | 6.3294 | Secondary Energy¦Hydrogen
Downscaling[REMIND-MAgPIE 3.2-4.6 IntegratedPhysicalDamages (95th-high)] | Net Zero 2050 | CHN | Secondary Energy¦Hydrogen | EJ/yr | Secondary Energy¦Hydrogen | demand_projection | hydrogen_allsect | 2095 | 6.3944 | Secondary Energy¦Hydrogen
Downscaling[REMIND-MAgPIE 3.2-4.6 IntegratedPhysicalDamages (95th-high)] | Net Zero 2050 | CHN | Secondary Energy¦Hydrogen | EJ/yr | Secondary Energy¦Hydrogen | demand_projection | hydrogen_allsect | 2100 | 6.4589 | Secondary Energy¦Hydrogen
Downscaling[REMIND-MAgPIE 3.2-4.6 IntegratedPhysicalDamages (95th-high)] | Net Zero 2050 | CHN | Secondary Energy¦Electricity¦Coal | EJ/yr | Secondary Energy¦Electricity¦Coal | elec_co2 |  | 2020 | 21.4433 | Secondary Energy¦Electricity¦Coal | 94
Downscaling[REMIND-MAgPIE 3.2-4.6 IntegratedPhysicalDamages (95th-high)] | Net Zero 2050 | CHN | Secondary Energy¦Electricity¦Coal | EJ/yr | Secondary Energy¦Electricity¦Coal | elec_co2 |  | 2025 | 19.3381 | Secondary Energy¦Electricity¦Coal | 94
Downscaling[REMIND-MAgPIE 3.2-4.6 IntegratedPhysicalDamages (95th-high)] | Net Zero 2050 | CHN | Secondary Energy¦Electricity¦Coal | EJ/yr | Secondary Energy¦Electricity¦Coal | elec_co2 |  | 2030 | 5.9331 | Secondary Energy¦Electricity¦Coal | 94
Downscaling[REMIND-MAgPIE 3.2-4.6 IntegratedPhysicalDamages (95th-high)] | Net Zero 2050 | CHN | Secondary Energy¦Electricity¦Coal | EJ/yr | Secondary Energy¦Electricity¦Coal | elec_co2 |  | 2035 | 0.8142 | Secondary Energy¦Electricity¦Coal | 94
Downscaling[REMIND-MAgPIE 3.2-4.6 IntegratedPhysicalDamages (95th-high)] | Net Zero 2050 | CHN | Secondary Energy¦Electricity¦Coal | EJ/yr | Secondary Energy¦Electricity¦Coal | elec_co2 |  | 2040 | 0.2436 | Secondary Energy¦Electricity¦Coal | 94
Downscaling[REMIND-MAgPIE 3.2-4.6 IntegratedPhysicalDamages (95th-high)] | Net Zero 2050 | CHN | Secondary Energy¦Electricity¦Coal | EJ/yr | Secondary Energy¦Electricity¦Coal | elec_co2 |  | 2045 | 0.0002 | Secondary Energy¦Electricity¦Coal | 94
Downscaling[REMIND-MAgPIE 3.2-4.6 IntegratedPhysicalDamages (95th-high)] | Net Zero 2050 | CHN | Secondary Energy¦Electricity¦Coal | EJ/yr | Secondary Energy¦Electricity¦Coal | elec_co2 |  | 2050 | 0.0001 | Secondary Energy¦Electricity¦Coal | 94
Downscaling[REMIND-MAgPIE 3.2-4.6 IntegratedPhysicalDamages (95th-high)] | Net Zero 2050 | CHN | Secondary Energy¦Electricity¦Coal | EJ/yr | Secondary Energy¦Electricity¦Coal | elec_co2 |  | 2055 | 0.0001 | Secondary Energy¦Electricity¦Coal | 94
Downscaling[REMIND-MAgPIE 3.2-4.6 IntegratedPhysicalDamages (95th-high)] | Net Zero 2050 | CHN | Secondary Energy¦Electricity¦Coal | EJ/yr | Secondary Energy¦Electricity¦Coal | elec_co2 |  | 2060 | 0 | Secondary Energy¦Electricity¦Coal | 94
Downscaling[REMIND-MAgPIE 3.2-4.6 IntegratedPhysicalDamages (95th-high)] | Net Zero 2050 | CHN | Secondary Energy¦Electricity¦Coal | EJ/yr | Secondary Energy¦Electricity¦Coal | elec_co2 |  | 2065 | 0 | Secondary Energy¦Electricity¦Coal | 94
Downscaling[REMIND-MAgPIE 3.2-4.6 IntegratedPhysicalDamages (95th-high)] | Net Zero 2050 | CHN | Secondary Energy¦Electricity¦Coal | EJ/yr | Secondary Energy¦Electricity¦Coal | elec_co2 |  | 2070 | 0 | Secondary Energy¦Electricity¦Coal | 94
Downscaling[REMIND-MAgPIE 3.2-4.6 IntegratedPhysicalDamages (95th-high)] | Net Zero 2050 | CHN | Secondary Energy¦Electricity¦Coal | EJ/yr | Secondary Energy¦Electricity¦Coal | elec_co2 |  | 2075 | 0 | Secondary Energy¦Electricity¦Coal | 94
Downscaling[REMIND-MAgPIE 3.2-4.6 IntegratedPhysicalDamages (95th-high)] | Net Zero 2050 | CHN | Secondary Energy¦Electricity¦Coal | EJ/yr | Secondary Energy¦Electricity¦Coal | elec_co2 |  | 2080 | 0 | Secondary Energy¦Electricity¦Coal | 94
Downscaling[REMIND-MAgPIE 3.2-4.6 IntegratedPhysicalDamages (95th-high)] | Net Zero 2050 | CHN | Secondary Energy¦Electricity¦Coal | EJ/yr | Secondary Energy¦Electricity¦Coal | elec_co2 |  | 2085 | 0 | Secondary Energy¦Electricity¦Coal | 94
Downscaling[REMIND-MAgPIE 3.2-4.6 IntegratedPhysicalDamages (95th-high)] | Net Zero 2050 | CHN | Secondary Energy¦Electricity¦Coal | EJ/yr | Secondary Energy¦Electricity¦Coal | elec_co2 |  | 2090 | 0 | Secondary Energy¦Electricity¦Coal | 94
Downscaling[REMIND-MAgPIE 3.2-4.6 IntegratedPhysicalDamages (95th-high)] | Net Zero 2050 | CHN | Secondary Energy¦Electricity¦Coal | EJ/yr | Secondary Energy¦Electricity¦Coal | elec_co2 |  | 2095 | 0 | Secondary Energy¦Electricity¦Coal | 94
Downscaling[REMIND-MAgPIE 3.2-4.6 IntegratedPhysicalDamages (95th-high)] | Net Zero 2050 | CHN | Secondary Energy¦Electricity¦Coal | EJ/yr | Secondary Energy¦Electricity¦Coal | elec_co2 |  | 2100 | 0 | Secondary Energy¦Electricity¦Coal | 94
Downscaling[REMIND-MAgPIE 3.2-4.6 IntegratedPhysicalDamages (95th-high)] | Net Zero 2050 | CHN | Secondary Energy¦Electricity¦Gas | EJ/yr | Secondary Energy¦Electricity¦Gas | elec_co2 |  | 2020 | 1.6334 | Secondary Energy¦Electricity¦Gas | 55
Downscaling[REMIND-MAgPIE 3.2-4.6 IntegratedPhysicalDamages (95th-high)] | Net Zero 2050 | CHN | Secondary Energy¦Electricity¦Gas | EJ/yr | Secondary Energy¦Electricity¦Gas | elec_co2 |  | 2025 | 1.7332 | Secondary Energy¦Electricity¦Gas | 55
Downscaling[REMIND-MAgPIE 3.2-4.6 IntegratedPhysicalDamages (95th-high)] | Net Zero 2050 | CHN | Secondary Energy¦Electricity¦Gas | EJ/yr | Secondary Energy¦Electricity¦Gas | elec_co2 |  | 2030 | 1.6005 | Secondary Energy¦Electricity¦Gas | 55
Downscaling[REMIND-MAgPIE 3.2-4.6 IntegratedPhysicalDamages (95th-high)] | Net Zero 2050 | CHN | Secondary Energy¦Electricity¦Gas | EJ/yr | Secondary Energy¦Electricity¦Gas | elec_co2 |  | 2035 | 1.0108 | Secondary Energy¦Electricity¦Gas | 55
Downscaling[REMIND-MAgPIE 3.2-4.6 IntegratedPhysicalDamages (95th-high)] | Net Zero 2050 | CHN | Secondary Energy¦Electricity¦Gas | EJ/yr | Secondary Energy¦Electricity¦Gas | elec_co2 |  | 2040 | 0.5033 | Secondary Energy¦Electricity¦Gas | 55
Downscaling[REMIND-MAgPIE 3.2-4.6 IntegratedPhysicalDamages (95th-high)] | Net Zero 2050 | CHN | Secondary Energy¦Electricity¦Gas | EJ/yr | Secondary Energy¦Electricity¦Gas | elec_co2 |  | 2045 | 0.1365 | Secondary Energy¦Electricity¦Gas | 55
Downscaling[REMIND-MAgPIE 3.2-4.6 IntegratedPhysicalDamages (95th-high)] | Net Zero 2050 | CHN | Secondary Energy¦Electricity¦Gas | EJ/yr | Secondary Energy¦Electricity¦Gas | elec_co2 |  | 2050 | 0.0876 | Secondary Energy¦Electricity¦Gas | 55
Downscaling[REMIND-MAgPIE 3.2-4.6 IntegratedPhysicalDamages (95th-high)] | Net Zero 2050 | CHN | Secondary Energy¦Electricity¦Gas | EJ/yr | Secondary Energy¦Electricity¦Gas | elec_co2 |  | 2055 | 0.0114 | Secondary Energy¦Electricity¦Gas | 55
Downscaling[REMIND-MAgPIE 3.2-4.6 IntegratedPhysicalDamages (95th-high)] | Net Zero 2050 | CHN | Secondary Energy¦Electricity¦Gas | EJ/yr | Secondary Energy¦Electricity¦Gas | elec_co2 |  | 2060 | 0.0049 | Secondary Energy¦Electricity¦Gas | 55
Downscaling[REMIND-MAgPIE 3.2-4.6 IntegratedPhysicalDamages (95th-high)] | Net Zero 2050 | CHN | Secondary Energy¦Electricity¦Gas | EJ/yr | Secondary Energy¦Electricity¦Gas | elec_co2 |  | 2065 | 0.0026 | Secondary Energy¦Electricity¦Gas | 55
Downscaling[REMIND-MAgPIE 3.2-4.6 IntegratedPhysicalDamages (95th-high)] | Net Zero 2050 | CHN | Secondary Energy¦Electricity¦Gas | EJ/yr | Secondary Energy¦Electricity¦Gas | elec_co2 |  | 2070 | 0 | Secondary Energy¦Electricity¦Gas | 55
Downscaling[REMIND-MAgPIE 3.2-4.6 IntegratedPhysicalDamages (95th-high)] | Net Zero 2050 | CHN | Secondary Energy¦Electricity¦Gas | EJ/yr | Secondary Energy¦Electricity¦Gas | elec_co2 |  | 2075 | 0 | Secondary Energy¦Electricity¦Gas | 55
Downscaling[REMIND-MAgPIE 3.2-4.6 IntegratedPhysicalDamages (95th-high)] | Net Zero 2050 | CHN | Secondary Energy¦Electricity¦Gas | EJ/yr | Secondary Energy¦Electricity¦Gas | elec_co2 |  | 2080 | 0 | Secondary Energy¦Electricity¦Gas | 55
Downscaling[REMIND-MAgPIE 3.2-4.6 IntegratedPhysicalDamages (95th-high)] | Net Zero 2050 | CHN | Secondary Energy¦Electricity¦Gas | EJ/yr | Secondary Energy¦Electricity¦Gas | elec_co2 |  | 2085 | 0 | Secondary Energy¦Electricity¦Gas | 55
Downscaling[REMIND-MAgPIE 3.2-4.6 IntegratedPhysicalDamages (95th-high)] | Net Zero 2050 | CHN | Secondary Energy¦Electricity¦Gas | EJ/yr | Secondary Energy¦Electricity¦Gas | elec_co2 |  | 2090 | 0 | Secondary Energy¦Electricity¦Gas | 55
Downscaling[REMIND-MAgPIE 3.2-4.6 IntegratedPhysicalDamages (95th-high)] | Net Zero 2050 | CHN | Secondary Energy¦Electricity¦Gas | EJ/yr | Secondary Energy¦Electricity¦Gas | elec_co2 |  | 2095 | 0 | Secondary Energy¦Electricity¦Gas | 55
Downscaling[REMIND-MAgPIE 3.2-4.6 IntegratedPhysicalDamages (95th-high)] | Net Zero 2050 | CHN | Secondary Energy¦Electricity¦Gas | EJ/yr | Secondary Energy¦Electricity¦Gas | elec_co2 |  | 2100 | 0 | Secondary Energy¦Electricity¦Gas | 55
Downscaling[REMIND-MAgPIE 3.2-4.6 IntegratedPhysicalDamages (95th-high)] | Net Zero 2050 | CHN | Secondary Energy¦Electricity¦Oil | EJ/yr | Secondary Energy¦Electricity¦Oil | elec_co2 |  | 2020 | 0.0425 | Secondary Energy¦Electricity¦Oil | 70
Downscaling[REMIND-MAgPIE 3.2-4.6 IntegratedPhysicalDamages (95th-high)] | Net Zero 2050 | CHN | Secondary Energy¦Electricity¦Oil | EJ/yr | Secondary Energy¦Electricity¦Oil | elec_co2 |  | 2025 | 0.0324 | Secondary Energy¦Electricity¦Oil | 70
Downscaling[REMIND-MAgPIE 3.2-4.6 IntegratedPhysicalDamages (95th-high)] | Net Zero 2050 | CHN | Secondary Energy¦Electricity¦Oil | EJ/yr | Secondary Energy¦Electricity¦Oil | elec_co2 |  | 2030 | 0.0141 | Secondary Energy¦Electricity¦Oil | 70
Downscaling[REMIND-MAgPIE 3.2-4.6 IntegratedPhysicalDamages (95th-high)] | Net Zero 2050 | CHN | Secondary Energy¦Electricity¦Oil | EJ/yr | Secondary Energy¦Electricity¦Oil | elec_co2 |  | 2035 | 0 | Secondary Energy¦Electricity¦Oil | 70
Downscaling[REMIND-MAgPIE 3.2-4.6 IntegratedPhysicalDamages (95th-high)] | Net Zero 2050 | CHN | Secondary Energy¦Electricity¦Oil | EJ/yr | Secondary Energy¦Electricity¦Oil | elec_co2 |  | 2040 | 0 | Secondary Energy¦Electricity¦Oil | 70
Downscaling[REMIND-MAgPIE 3.2-4.6 IntegratedPhysicalDamages (95th-high)] | Net Zero 2050 | CHN | Secondary Energy¦Electricity¦Oil | EJ/yr | Secondary Energy¦Electricity¦Oil | elec_co2 |  | 2045 | 0 | Secondary Energy¦Electricity¦Oil | 70
Downscaling[REMIND-MAgPIE 3.2-4.6 IntegratedPhysicalDamages (95th-high)] | Net Zero 2050 | CHN | Secondary Energy¦Electricity¦Oil | EJ/yr | Secondary Energy¦Electricity¦Oil | elec_co2 |  | 2050 | 0 | Secondary Energy¦Electricity¦Oil | 70
Downscaling[REMIND-MAgPIE 3.2-4.6 IntegratedPhysicalDamages (95th-high)] | Net Zero 2050 | CHN | Secondary Energy¦Electricity¦Oil | EJ/yr | Secondary Energy¦Electricity¦Oil | elec_co2 |  | 2055 | 0 | Secondary Energy¦Electricity¦Oil | 70
Downscaling[REMIND-MAgPIE 3.2-4.6 IntegratedPhysicalDamages (95th-high)] | Net Zero 2050 | CHN | Secondary Energy¦Electricity¦Oil | EJ/yr | Secondary Energy¦Electricity¦Oil | elec_co2 |  | 2060 | 0 | Secondary Energy¦Electricity¦Oil | 70
Downscaling[REMIND-MAgPIE 3.2-4.6 IntegratedPhysicalDamages (95th-high)] | Net Zero 2050 | CHN | Secondary Energy¦Electricity¦Oil | EJ/yr | Secondary Energy¦Electricity¦Oil | elec_co2 |  | 2065 | 0 | Secondary Energy¦Electricity¦Oil | 70
Downscaling[REMIND-MAgPIE 3.2-4.6 IntegratedPhysicalDamages (95th-high)] | Net Zero 2050 | CHN | Secondary Energy¦Electricity¦Oil | EJ/yr | Secondary Energy¦Electricity¦Oil | elec_co2 |  | 2070 | 0 | Secondary Energy¦Electricity¦Oil | 70
Downscaling[REMIND-MAgPIE 3.2-4.6 IntegratedPhysicalDamages (95th-high)] | Net Zero 2050 | CHN | Secondary Energy¦Electricity¦Oil | EJ/yr | Secondary Energy¦Electricity¦Oil | elec_co2 |  | 2075 | 0 | Secondary Energy¦Electricity¦Oil | 70
Downscaling[REMIND-MAgPIE 3.2-4.6 IntegratedPhysicalDamages (95th-high)] | Net Zero 2050 | CHN | Secondary Energy¦Electricity¦Oil | EJ/yr | Secondary Energy¦Electricity¦Oil | elec_co2 |  | 2080 | 0 | Secondary Energy¦Electricity¦Oil | 70
Downscaling[REMIND-MAgPIE 3.2-4.6 IntegratedPhysicalDamages (95th-high)] | Net Zero 2050 | CHN | Secondary Energy¦Electricity¦Oil | EJ/yr | Secondary Energy¦Electricity¦Oil | elec_co2 |  | 2085 | 0 | Secondary Energy¦Electricity¦Oil | 70
Downscaling[REMIND-MAgPIE 3.2-4.6 IntegratedPhysicalDamages (95th-high)] | Net Zero 2050 | CHN | Secondary Energy¦Electricity¦Oil | EJ/yr | Secondary Energy¦Electricity¦Oil | elec_co2 |  | 2090 | 0 | Secondary Energy¦Electricity¦Oil | 70
Downscaling[REMIND-MAgPIE 3.2-4.6 IntegratedPhysicalDamages (95th-high)] | Net Zero 2050 | CHN | Secondary Energy¦Electricity¦Oil | EJ/yr | Secondary Energy¦Electricity¦Oil | elec_co2 |  | 2095 | 0 | Secondary Energy¦Electricity¦Oil | 70
Downscaling[REMIND-MAgPIE 3.2-4.6 IntegratedPhysicalDamages (95th-high)] | Net Zero 2050 | CHN | Secondary Energy¦Electricity¦Oil | EJ/yr | Secondary Energy¦Electricity¦Oil | elec_co2 |  | 2100 | 0 | Secondary Energy¦Electricity¦Oil | 70
Downscaling[REMIND-MAgPIE 3.2-4.6 IntegratedPhysicalDamages (95th-high)] | Net Zero 2050 | CHN | Price¦Primary Energy¦Biomass | US$2010/GJ | Price¦Primary Energy¦Biomass | fuel_supply | bioenergy | 2020 | 5.3799 | Price¦Primary Energy¦Biomass
Downscaling[REMIND-MAgPIE 3.2-4.6 IntegratedPhysicalDamages (95th-high)] | Net Zero 2050 | CHN | Price¦Primary Energy¦Biomass | US$2010/GJ | Price¦Primary Energy¦Biomass | fuel_supply | bioenergy | 2025 | 5.2247 | Price¦Primary Energy¦Biomass
Downscaling[REMIND-MAgPIE 3.2-4.6 IntegratedPhysicalDamages (95th-high)] | Net Zero 2050 | CHN | Price¦Primary Energy¦Biomass | US$2010/GJ | Price¦Primary Energy¦Biomass | fuel_supply | bioenergy | 2030 | 6.0016 | Price¦Primary Energy¦Biomass
Downscaling[REMIND-MAgPIE 3.2-4.6 IntegratedPhysicalDamages (95th-high)] | Net Zero 2050 | CHN | Price¦Primary Energy¦Biomass | US$2010/GJ | Price¦Primary Energy¦Biomass | fuel_supply | bioenergy | 2035 | 8.29 | Price¦Primary Energy¦Biomass
Downscaling[REMIND-MAgPIE 3.2-4.6 IntegratedPhysicalDamages (95th-high)] | Net Zero 2050 | CHN | Price¦Primary Energy¦Biomass | US$2010/GJ | Price¦Primary Energy¦Biomass | fuel_supply | bioenergy | 2040 | 15.7738 | Price¦Primary Energy¦Biomass
Downscaling[REMIND-MAgPIE 3.2-4.6 IntegratedPhysicalDamages (95th-high)] | Net Zero 2050 | CHN | Price¦Primary Energy¦Biomass | US$2010/GJ | Price¦Primary Energy¦Biomass | fuel_supply | bioenergy | 2045 | 21.1234 | Price¦Primary Energy¦Biomass
Downscaling[REMIND-MAgPIE 3.2-4.6 IntegratedPhysicalDamages (95th-high)] | Net Zero 2050 | CHN | Price¦Primary Energy¦Biomass | US$2010/GJ | Price¦Primary Energy¦Biomass | fuel_supply | bioenergy | 2050 | 18.3446 | Price¦Primary Energy¦Biomass
Downscaling[REMIND-MAgPIE 3.2-4.6 IntegratedPhysicalDamages (95th-high)] | Net Zero 2050 | CHN | Price¦Primary Energy¦Biomass | US$2010/GJ | Price¦Primary Energy¦Biomass | fuel_supply | bioenergy | 2055 | 19.1891 | Price¦Primary Energy¦Biomass
Downscaling[REMIND-MAgPIE 3.2-4.6 IntegratedPhysicalDamages (95th-high)] | Net Zero 2050 | CHN | Price¦Primary Energy¦Biomass | US$2010/GJ | Price¦Primary Energy¦Biomass | fuel_supply | bioenergy | 2060 | 33.4161 | Price¦Primary Energy¦Biomass
Downscaling[REMIND-MAgPIE 3.2-4.6 IntegratedPhysicalDamages (95th-high)] | Net Zero 2050 | CHN | Price¦Primary Energy¦Biomass | US$2010/GJ | Price¦Primary Energy¦Biomass | fuel_supply | bioenergy | 2065 | 33.4338 | Price¦Primary Energy¦Biomass
Downscaling[REMIND-MAgPIE 3.2-4.6 IntegratedPhysicalDamages (95th-high)] | Net Zero 2050 | CHN | Price¦Primary Energy¦Biomass | US$2010/GJ | Price¦Primary Energy¦Biomass | fuel_supply | bioenergy | 2070 | 33.4515 | Price¦Primary Energy¦Biomass
Downscaling[REMIND-MAgPIE 3.2-4.6 IntegratedPhysicalDamages (95th-high)] | Net Zero 2050 | CHN | Price¦Primary Energy¦Biomass | US$2010/GJ | Price¦Primary Energy¦Biomass | fuel_supply | bioenergy | 2075 | 33.3152 | Price¦Primary Energy¦Biomass
Downscaling[REMIND-MAgPIE 3.2-4.6 IntegratedPhysicalDamages (95th-high)] | Net Zero 2050 | CHN | Price¦Primary Energy¦Biomass | US$2010/GJ | Price¦Primary Energy¦Biomass | fuel_supply | bioenergy | 2080 | 33.1789 | Price¦Primary Energy¦Biomass
Downscaling[REMIND-MAgPIE 3.2-4.6 IntegratedPhysicalDamages (95th-high)] | Net Zero 2050 | CHN | Price¦Primary Energy¦Biomass | US$2010/GJ | Price¦Primary Energy¦Biomass | fuel_supply | bioenergy | 2085 | 34.7193 | Price¦Primary Energy¦Biomass
Downscaling[REMIND-MAgPIE 3.2-4.6 IntegratedPhysicalDamages (95th-high)] | Net Zero 2050 | CHN | Price¦Primary Energy¦Biomass | US$2010/GJ | Price¦Primary Energy¦Biomass | fuel_supply | bioenergy | 2090 | 36.2596 | Price¦Primary Energy¦Biomass
Downscaling[REMIND-MAgPIE 3.2-4.6 IntegratedPhysicalDamages (95th-high)] | Net Zero 2050 | CHN | Price¦Primary Energy¦Biomass | US$2010/GJ | Price¦Primary Energy¦Biomass | fuel_supply | bioenergy | 2095 | 39.5042 | Price¦Primary Energy¦Biomass
Downscaling[REMIND-MAgPIE 3.2-4.6 IntegratedPhysicalDamages (95th-high)] | Net Zero 2050 | CHN | Price¦Primary Energy¦Biomass | US$2010/GJ | Price¦Primary Energy¦Biomass | fuel_supply | bioenergy | 2100 | 42.7488 | Price¦Primary Energy¦Biomass
Downscaling[REMIND-MAgPIE 3.2-4.6 IntegratedPhysicalDamages (95th-high)] | Net Zero 2050 | CHN | Price¦Primary Energy¦Coal | US$2010/GJ | Price¦Primary Energy¦Coal | fuel_supply | coal | 2020 | 2.0344 | Price¦Primary Energy¦Coal
Downscaling[REMIND-MAgPIE 3.2-4.6 IntegratedPhysicalDamages (95th-high)] | Net Zero 2050 | CHN | Price¦Primary Energy¦Coal | US$2010/GJ | Price¦Primary Energy¦Coal | fuel_supply | coal | 2025 | 2.6854 | Price¦Primary Energy¦Coal
Downscaling[REMIND-MAgPIE 3.2-4.6 IntegratedPhysicalDamages (95th-high)] | Net Zero 2050 | CHN | Price¦Primary Energy¦Coal | US$2010/GJ | Price¦Primary Energy¦Coal | fuel_supply | coal | 2030 | 1.7404 | Price¦Primary Energy¦Coal
Downscaling[REMIND-MAgPIE 3.2-4.6 IntegratedPhysicalDamages (95th-high)] | Net Zero 2050 | CHN | Price¦Primary Energy¦Coal | US$2010/GJ | Price¦Primary Energy¦Coal | fuel_supply | coal | 2035 | 1.3991 | Price¦Primary Energy¦Coal
Downscaling[REMIND-MAgPIE 3.2-4.6 IntegratedPhysicalDamages (95th-high)] | Net Zero 2050 | CHN | Price¦Primary Energy¦Coal | US$2010/GJ | Price¦Primary Energy¦Coal | fuel_supply | coal | 2040 | 1.3424 | Price¦Primary Energy¦Coal
Downscaling[REMIND-MAgPIE 3.2-4.6 IntegratedPhysicalDamages (95th-high)] | Net Zero 2050 | CHN | Price¦Primary Energy¦Coal | US$2010/GJ | Price¦Primary Energy¦Coal | fuel_supply | coal | 2045 | 1.4146 | Price¦Primary Energy¦Coal
Downscaling[REMIND-MAgPIE 3.2-4.6 IntegratedPhysicalDamages (95th-high)] | Net Zero 2050 | CHN | Price¦Primary Energy¦Coal | US$2010/GJ | Price¦Primary Energy¦Coal | fuel_supply | coal | 2050 | 1.6915 | Price¦Primary Energy¦Coal
Downscaling[REMIND-MAgPIE 3.2-4.6 IntegratedPhysicalDamages (95th-high)] | Net Zero 2050 | CHN | Price¦Primary Energy¦Coal | US$2010/GJ | Price¦Primary Energy¦Coal | fuel_supply | coal | 2055 | 1.656 | Price¦Primary Energy¦Coal
Downscaling[REMIND-MAgPIE 3.2-4.6 IntegratedPhysicalDamages (95th-high)] | Net Zero 2050 | CHN | Price¦Primary Energy¦Coal | US$2010/GJ | Price¦Primary Energy¦Coal | fuel_supply | coal | 2060 | 1.867 | Price¦Primary Energy¦Coal
Downscaling[REMIND-MAgPIE 3.2-4.6 IntegratedPhysicalDamages (95th-high)] | Net Zero 2050 | CHN | Price¦Primary Energy¦Coal | US$2010/GJ | Price¦Primary Energy¦Coal | fuel_supply | coal | 2065 | 1.8845 | Price¦Primary Energy¦Coal
Downscaling[REMIND-MAgPIE 3.2-4.6 IntegratedPhysicalDamages (95th-high)] | Net Zero 2050 | CHN | Price¦Primary Energy¦Coal | US$2010/GJ | Price¦Primary Energy¦Coal | fuel_supply | coal | 2070 | 1.902 | Price¦Primary Energy¦Coal
Downscaling[REMIND-MAgPIE 3.2-4.6 IntegratedPhysicalDamages (95th-high)] | Net Zero 2050 | CHN | Price¦Primary Energy¦Coal | US$2010/GJ | Price¦Primary Energy¦Coal | fuel_supply | coal | 2075 | 2.0062 | Price¦Primary Energy¦Coal
Downscaling[REMIND-MAgPIE 3.2-4.6 IntegratedPhysicalDamages (95th-high)] | Net Zero 2050 | CHN | Price¦Primary Energy¦Coal | US$2010/GJ | Price¦Primary Energy¦Coal | fuel_supply | coal | 2080 | 2.1103 | Price¦Primary Energy¦Coal
Downscaling[REMIND-MAgPIE 3.2-4.6 IntegratedPhysicalDamages (95th-high)] | Net Zero 2050 | CHN | Price¦Primary Energy¦Coal | US$2010/GJ | Price¦Primary Energy¦Coal | fuel_supply | coal | 2085 | 2.0984 | Price¦Primary Energy¦Coal
Downscaling[REMIND-MAgPIE 3.2-4.6 IntegratedPhysicalDamages (95th-high)] | Net Zero 2050 | CHN | Price¦Primary Energy¦Coal | US$2010/GJ | Price¦Primary Energy¦Coal | fuel_supply | coal | 2090 | 2.0865 | Price¦Primary Energy¦Coal
Downscaling[REMIND-MAgPIE 3.2-4.6 IntegratedPhysicalDamages (95th-high)] | Net Zero 2050 | CHN | Price¦Primary Energy¦Coal | US$2010/GJ | Price¦Primary Energy¦Coal | fuel_supply | coal | 2095 | 1.9373 | Price¦Primary Energy¦Coal
Downscaling[REMIND-MAgPIE 3.2-4.6 IntegratedPhysicalDamages (95th-high)] | Net Zero 2050 | CHN | Price¦Primary Energy¦Coal | US$2010/GJ | Price¦Primary Energy¦Coal | fuel_supply | coal | 2100 | 1.7882 | Price¦Primary Energy¦Coal
Downscaling[REMIND-MAgPIE 3.2-4.6 IntegratedPhysicalDamages (95th-high)] | Net Zero 2050 | CHN | Price¦Primary Energy¦Gas | US$2010/GJ | Price¦Primary Energy¦Gas | fuel_supply | gas | 2020 | 3.9711 | Price¦Primary Energy¦Gas
Downscaling[REMIND-MAgPIE 3.2-4.6 IntegratedPhysicalDamages (95th-high)] | Net Zero 2050 | CHN | Price¦Primary Energy¦Gas | US$2010/GJ | Price¦Primary Energy¦Gas | fuel_supply | gas | 2025 | 5.3001 | Price¦Primary Energy¦Gas
Downscaling[REMIND-MAgPIE 3.2-4.6 IntegratedPhysicalDamages (95th-high)] | Net Zero 2050 | CHN | Price¦Primary Energy¦Gas | US$2010/GJ | Price¦Primary Energy¦Gas | fuel_supply | gas | 2030 | 5.5763 | Price¦Primary Energy¦Gas
Downscaling[REMIND-MAgPIE 3.2-4.6 IntegratedPhysicalDamages (95th-high)] | Net Zero 2050 | CHN | Price¦Primary Energy¦Gas | US$2010/GJ | Price¦Primary Energy¦Gas | fuel_supply | gas | 2035 | 5.8408 | Price¦Primary Energy¦Gas
Downscaling[REMIND-MAgPIE 3.2-4.6 IntegratedPhysicalDamages (95th-high)] | Net Zero 2050 | CHN | Price¦Primary Energy¦Gas | US$2010/GJ | Price¦Primary Energy¦Gas | fuel_supply | gas | 2040 | 5.6693 | Price¦Primary Energy¦Gas
Downscaling[REMIND-MAgPIE 3.2-4.6 IntegratedPhysicalDamages (95th-high)] | Net Zero 2050 | CHN | Price¦Primary Energy¦Gas | US$2010/GJ | Price¦Primary Energy¦Gas | fuel_supply | gas | 2045 | 4.706 | Price¦Primary Energy¦Gas
Downscaling[REMIND-MAgPIE 3.2-4.6 IntegratedPhysicalDamages (95th-high)] | Net Zero 2050 | CHN | Price¦Primary Energy¦Gas | US$2010/GJ | Price¦Primary Energy¦Gas | fuel_supply | gas | 2050 | 4.2479 | Price¦Primary Energy¦Gas
Downscaling[REMIND-MAgPIE 3.2-4.6 IntegratedPhysicalDamages (95th-high)] | Net Zero 2050 | CHN | Price¦Primary Energy¦Gas | US$2010/GJ | Price¦Primary Energy¦Gas | fuel_supply | gas | 2055 | 4.5904 | Price¦Primary Energy¦Gas
Downscaling[REMIND-MAgPIE 3.2-4.6 IntegratedPhysicalDamages (95th-high)] | Net Zero 2050 | CHN | Price¦Primary Energy¦Gas | US$2010/GJ | Price¦Primary Energy¦Gas | fuel_supply | gas | 2060 | 5.4771 | Price¦Primary Energy¦Gas
Downscaling[REMIND-MAgPIE 3.2-4.6 IntegratedPhysicalDamages (95th-high)] | Net Zero 2050 | CHN | Price¦Primary Energy¦Gas | US$2010/GJ | Price¦Primary Energy¦Gas | fuel_supply | gas | 2065 | 5.7579 | Price¦Primary Energy¦Gas
Downscaling[REMIND-MAgPIE 3.2-4.6 IntegratedPhysicalDamages (95th-high)] | Net Zero 2050 | CHN | Price¦Primary Energy¦Gas | US$2010/GJ | Price¦Primary Energy¦Gas | fuel_supply | gas | 2070 | 6.0387 | Price¦Primary Energy¦Gas
Downscaling[REMIND-MAgPIE 3.2-4.6 IntegratedPhysicalDamages (95th-high)] | Net Zero 2050 | CHN | Price¦Primary Energy¦Gas | US$2010/GJ | Price¦Primary Energy¦Gas | fuel_supply | gas | 2075 | 5.9493 | Price¦Primary Energy¦Gas
Downscaling[REMIND-MAgPIE 3.2-4.6 IntegratedPhysicalDamages (95th-high)] | Net Zero 2050 | CHN | Price¦Primary Energy¦Gas | US$2010/GJ | Price¦Primary Energy¦Gas | fuel_supply | gas | 2080 | 5.8599 | Price¦Primary Energy¦Gas
Downscaling[REMIND-MAgPIE 3.2-4.6 IntegratedPhysicalDamages (95th-high)] | Net Zero 2050 | CHN | Price¦Primary Energy¦Gas | US$2010/GJ | Price¦Primary Energy¦Gas | fuel_supply | gas | 2085 | 5.7766 | Price¦Primary Energy¦Gas
Downscaling[REMIND-MAgPIE 3.2-4.6 IntegratedPhysicalDamages (95th-high)] | Net Zero 2050 | CHN | Price¦Primary Energy¦Gas | US$2010/GJ | Price¦Primary Energy¦Gas | fuel_supply | gas | 2090 | 5.6932 | Price¦Primary Energy¦Gas
Downscaling[REMIND-MAgPIE 3.2-4.6 IntegratedPhysicalDamages (95th-high)] | Net Zero 2050 | CHN | Price¦Primary Energy¦Gas | US$2010/GJ | Price¦Primary Energy¦Gas | fuel_supply | gas | 2095 | 5.2572 | Price¦Primary Energy¦Gas
Downscaling[REMIND-MAgPIE 3.2-4.6 IntegratedPhysicalDamages (95th-high)] | Net Zero 2050 | CHN | Price¦Primary Energy¦Gas | US$2010/GJ | Price¦Primary Energy¦Gas | fuel_supply | gas | 2100 | 4.8211 | Price¦Primary Energy¦Gas
Downscaling[REMIND-MAgPIE 3.2-4.6 IntegratedPhysicalDamages (95th-high)] | Net Zero 2050 | CHN | Price¦Secondary Energy¦Liquids¦Oil | US$2010/GJ | Price¦Secondary Energy¦Liquids¦Oil | fuel_supply | oil | 2020 | 79.1242 | Price¦Secondary Energy¦Liquids¦Oil
Downscaling[REMIND-MAgPIE 3.2-4.6 IntegratedPhysicalDamages (95th-high)] | Net Zero 2050 | CHN | Price¦Secondary Energy¦Liquids¦Oil | US$2010/GJ | Price¦Secondary Energy¦Liquids¦Oil | fuel_supply | oil | 2025 | 62.7264 | Price¦Secondary Energy¦Liquids¦Oil
Downscaling[REMIND-MAgPIE 3.2-4.6 IntegratedPhysicalDamages (95th-high)] | Net Zero 2050 | CHN | Price¦Secondary Energy¦Liquids¦Oil | US$2010/GJ | Price¦Secondary Energy¦Liquids¦Oil | fuel_supply | oil | 2030 | 88.3724 | Price¦Secondary Energy¦Liquids¦Oil
Downscaling[REMIND-MAgPIE 3.2-4.6 IntegratedPhysicalDamages (95th-high)] | Net Zero 2050 | CHN | Price¦Secondary Energy¦Liquids¦Oil | US$2010/GJ | Price¦Secondary Energy¦Liquids¦Oil | fuel_supply | oil | 2035 | 87.9748 | Price¦Secondary Energy¦Liquids¦Oil
Downscaling[REMIND-MAgPIE 3.2-4.6 IntegratedPhysicalDamages (95th-high)] | Net Zero 2050 | CHN | Price¦Secondary Energy¦Liquids¦Oil | US$2010/GJ | Price¦Secondary Energy¦Liquids¦Oil | fuel_supply | oil | 2040 | 91.6067 | Price¦Secondary Energy¦Liquids¦Oil
Downscaling[REMIND-MAgPIE 3.2-4.6 IntegratedPhysicalDamages (95th-high)] | Net Zero 2050 | CHN | Price¦Secondary Energy¦Liquids¦Oil | US$2010/GJ | Price¦Secondary Energy¦Liquids¦Oil | fuel_supply | oil | 2045 | 101.2164 | Price¦Secondary Energy¦Liquids¦Oil
Downscaling[REMIND-MAgPIE 3.2-4.6 IntegratedPhysicalDamages (95th-high)] | Net Zero 2050 | CHN | Price¦Secondary Energy¦Liquids¦Oil | US$2010/GJ | Price¦Secondary Energy¦Liquids¦Oil | fuel_supply | oil | 2050 | 117.3514 | Price¦Secondary Energy¦Liquids¦Oil
Downscaling[REMIND-MAgPIE 3.2-4.6 IntegratedPhysicalDamages (95th-high)] | Net Zero 2050 | CHN | Price¦Secondary Energy¦Liquids¦Oil | US$2010/GJ | Price¦Secondary Energy¦Liquids¦Oil | fuel_supply | oil | 2055 | 111.9668 | Price¦Secondary Energy¦Liquids¦Oil
Downscaling[REMIND-MAgPIE 3.2-4.6 IntegratedPhysicalDamages (95th-high)] | Net Zero 2050 | CHN | Price¦Secondary Energy¦Liquids¦Oil | US$2010/GJ | Price¦Secondary Energy¦Liquids¦Oil | fuel_supply | oil | 2060 | 195.0603 | Price¦Secondary Energy¦Liquids¦Oil
Downscaling[REMIND-MAgPIE 3.2-4.6 IntegratedPhysicalDamages (95th-high)] | Net Zero 2050 | CHN | Price¦Secondary Energy¦Liquids¦Oil | US$2010/GJ | Price¦Secondary Energy¦Liquids¦Oil | fuel_supply | oil | 2065 | 273.5628 | Price¦Secondary Energy¦Liquids¦Oil
Downscaling[REMIND-MAgPIE 3.2-4.6 IntegratedPhysicalDamages (95th-high)] | Net Zero 2050 | CHN | Price¦Secondary Energy¦Liquids¦Oil | US$2010/GJ | Price¦Secondary Energy¦Liquids¦Oil | fuel_supply | oil | 2070 | 352.0654 | Price¦Secondary Energy¦Liquids¦Oil
Downscaling[REMIND-MAgPIE 3.2-4.6 IntegratedPhysicalDamages (95th-high)] | Net Zero 2050 | CHN | Price¦Secondary Energy¦Liquids¦Oil | US$2010/GJ | Price¦Secondary Energy¦Liquids¦Oil | fuel_supply | oil | 2075 | 429.1039 | Price¦Secondary Energy¦Liquids¦Oil
Downscaling[REMIND-MAgPIE 3.2-4.6 IntegratedPhysicalDamages (95th-high)] | Net Zero 2050 | CHN | Price¦Secondary Energy¦Liquids¦Oil | US$2010/GJ | Price¦Secondary Energy¦Liquids¦Oil | fuel_supply | oil | 2080 | 506.1423 | Price¦Secondary Energy¦Liquids¦Oil
Downscaling[REMIND-MAgPIE 3.2-4.6 IntegratedPhysicalDamages (95th-high)] | Net Zero 2050 | CHN | Price¦Secondary Energy¦Liquids¦Oil | US$2010/GJ | Price¦Secondary Energy¦Liquids¦Oil | fuel_supply | oil | 2085 | 528.827 | Price¦Secondary Energy¦Liquids¦Oil
Downscaling[REMIND-MAgPIE 3.2-4.6 IntegratedPhysicalDamages (95th-high)] | Net Zero 2050 | CHN | Price¦Secondary Energy¦Liquids¦Oil | US$2010/GJ | Price¦Secondary Energy¦Liquids¦Oil | fuel_supply | oil | 2090 | 551.5116 | Price¦Secondary Energy¦Liquids¦Oil
Downscaling[REMIND-MAgPIE 3.2-4.6 IntegratedPhysicalDamages (95th-high)] | Net Zero 2050 | CHN | Price¦Secondary Energy¦Liquids¦Oil | US$2010/GJ | Price¦Secondary Energy¦Liquids¦Oil | fuel_supply | oil | 2095 | 567.1331 | Price¦Secondary Energy¦Liquids¦Oil
Downscaling[REMIND-MAgPIE 3.2-4.6 IntegratedPhysicalDamages (95th-high)] | Net Zero 2050 | CHN | Price¦Secondary Energy¦Liquids¦Oil | US$2010/GJ | Price¦Secondary Energy¦Liquids¦Oil | fuel_supply | oil | 2100 | 582.7546 | Price¦Secondary Energy¦Liquids¦Oil
Downscaling[REMIND-MAgPIE 3.2-4.6 IntegratedPhysicalDamages (95th-high)] | Net Zero 2050 | CHN | Emissions¦CO2 | Mt CO2/yr | Emissions¦CO2 | scenarios - CO2 abatement | CO2 | 2020 | 10725.9995 | Emissions¦CO2
Downscaling[REMIND-MAgPIE 3.2-4.6 IntegratedPhysicalDamages (95th-high)] | Net Zero 2050 | CHN | Emissions¦CO2 | Mt CO2/yr | Emissions¦CO2 | scenarios - CO2 abatement | CO2 | 2025 | 10250.9305 | Emissions¦CO2
Downscaling[REMIND-MAgPIE 3.2-4.6 IntegratedPhysicalDamages (95th-high)] | Net Zero 2050 | CHN | Emissions¦CO2 | Mt CO2/yr | Emissions¦CO2 | scenarios - CO2 abatement | CO2 | 2030 | 5248.2724 | Emissions¦CO2
Downscaling[REMIND-MAgPIE 3.2-4.6 IntegratedPhysicalDamages (95th-high)] | Net Zero 2050 | CHN | Emissions¦CO2 | Mt CO2/yr | Emissions¦CO2 | scenarios - CO2 abatement | CO2 | 2035 | 2079.0828 | Emissions¦CO2
Downscaling[REMIND-MAgPIE 3.2-4.6 IntegratedPhysicalDamages (95th-high)] | Net Zero 2050 | CHN | Emissions¦CO2 | Mt CO2/yr | Emissions¦CO2 | scenarios - CO2 abatement | CO2 | 2040 | 582.4276 | Emissions¦CO2
Downscaling[REMIND-MAgPIE 3.2-4.6 IntegratedPhysicalDamages (95th-high)] | Net Zero 2050 | CHN | Emissions¦CO2 | Mt CO2/yr | Emissions¦CO2 | scenarios - CO2 abatement | CO2 | 2045 | -400.4281 | Emissions¦CO2
Downscaling[REMIND-MAgPIE 3.2-4.6 IntegratedPhysicalDamages (95th-high)] | Net Zero 2050 | CHN | Emissions¦CO2 | Mt CO2/yr | Emissions¦CO2 | scenarios - CO2 abatement | CO2 | 2050 | -864.9684 | Emissions¦CO2
Downscaling[REMIND-MAgPIE 3.2-4.6 IntegratedPhysicalDamages (95th-high)] | Net Zero 2050 | CHN | Emissions¦CO2 | Mt CO2/yr | Emissions¦CO2 | scenarios - CO2 abatement | CO2 | 2055 | -1192.001 | Emissions¦CO2
Downscaling[REMIND-MAgPIE 3.2-4.6 IntegratedPhysicalDamages (95th-high)] | Net Zero 2050 | CHN | Emissions¦CO2 | Mt CO2/yr | Emissions¦CO2 | scenarios - CO2 abatement | CO2 | 2060 | -1451.2033 | Emissions¦CO2
Downscaling[REMIND-MAgPIE 3.2-4.6 IntegratedPhysicalDamages (95th-high)] | Net Zero 2050 | CHN | Emissions¦CO2 | Mt CO2/yr | Emissions¦CO2 | scenarios - CO2 abatement | CO2 | 2065 | -1749.4335 | Emissions¦CO2
Downscaling[REMIND-MAgPIE 3.2-4.6 IntegratedPhysicalDamages (95th-high)] | Net Zero 2050 | CHN | Emissions¦CO2 | Mt CO2/yr | Emissions¦CO2 | scenarios - CO2 abatement | CO2 | 2070 | -2045.3499 | Emissions¦CO2
Downscaling[REMIND-MAgPIE 3.2-4.6 IntegratedPhysicalDamages (95th-high)] | Net Zero 2050 | CHN | Emissions¦CO2 | Mt CO2/yr | Emissions¦CO2 | scenarios - CO2 abatement | CO2 | 2075 | -2248.6941 | Emissions¦CO2
Downscaling[REMIND-MAgPIE 3.2-4.6 IntegratedPhysicalDamages (95th-high)] | Net Zero 2050 | CHN | Emissions¦CO2 | Mt CO2/yr | Emissions¦CO2 | scenarios - CO2 abatement | CO2 | 2080 | -2450.0329 | Emissions¦CO2
Downscaling[REMIND-MAgPIE 3.2-4.6 IntegratedPhysicalDamages (95th-high)] | Net Zero 2050 | CHN | Emissions¦CO2 | Mt CO2/yr | Emissions¦CO2 | scenarios - CO2 abatement | CO2 | 2085 | -2446.0739 | Emissions¦CO2
Downscaling[REMIND-MAgPIE 3.2-4.6 IntegratedPhysicalDamages (95th-high)] | Net Zero 2050 | CHN | Emissions¦CO2 | Mt CO2/yr | Emissions¦CO2 | scenarios - CO2 abatement | CO2 | 2090 | -2444.4862 | Emissions¦CO2
Downscaling[REMIND-MAgPIE 3.2-4.6 IntegratedPhysicalDamages (95th-high)] | Net Zero 2050 | CHN | Emissions¦CO2 | Mt CO2/yr | Emissions¦CO2 | scenarios - CO2 abatement | CO2 | 2095 | -2437.1993 | Emissions¦CO2
Downscaling[REMIND-MAgPIE 3.2-4.6 IntegratedPhysicalDamages (95th-high)] | Net Zero 2050 | CHN | Emissions¦CO2 | Mt CO2/yr | Emissions¦CO2 | scenarios - CO2 abatement | CO2 | 2100 | -2429.9939 | Emissions¦CO2
Downscaling[REMIND-MAgPIE 3.2-4.6 IntegratedPhysicalDamages (95th-high)] | Net Zero 2050 | CHN | Emissions¦CO2¦Energy | Mt CO2/yr | Emissions¦CO2¦Energy | scenarios - CO2 abatement | CO2 | 2020 | 10477.3863 | Emissions¦CO2¦Energy
Downscaling[REMIND-MAgPIE 3.2-4.6 IntegratedPhysicalDamages (95th-high)] | Net Zero 2050 | CHN | Emissions¦CO2¦Energy | Mt CO2/yr | Emissions¦CO2¦Energy | scenarios - CO2 abatement | CO2 | 2025 | 9845.9376 | Emissions¦CO2¦Energy
Downscaling[REMIND-MAgPIE 3.2-4.6 IntegratedPhysicalDamages (95th-high)] | Net Zero 2050 | CHN | Emissions¦CO2¦Energy | Mt CO2/yr | Emissions¦CO2¦Energy | scenarios - CO2 abatement | CO2 | 2030 | 5217.2766 | Emissions¦CO2¦Energy
Downscaling[REMIND-MAgPIE 3.2-4.6 IntegratedPhysicalDamages (95th-high)] | Net Zero 2050 | CHN | Emissions¦CO2¦Energy | Mt CO2/yr | Emissions¦CO2¦Energy | scenarios - CO2 abatement | CO2 | 2035 | 2327.0342 | Emissions¦CO2¦Energy
Downscaling[REMIND-MAgPIE 3.2-4.6 IntegratedPhysicalDamages (95th-high)] | Net Zero 2050 | CHN | Emissions¦CO2¦Energy | Mt CO2/yr | Emissions¦CO2¦Energy | scenarios - CO2 abatement | CO2 | 2040 | 1021.4332 | Emissions¦CO2¦Energy
Downscaling[REMIND-MAgPIE 3.2-4.6 IntegratedPhysicalDamages (95th-high)] | Net Zero 2050 | CHN | Emissions¦CO2¦Energy | Mt CO2/yr | Emissions¦CO2¦Energy | scenarios - CO2 abatement | CO2 | 2045 | 131.7814 | Emissions¦CO2¦Energy
Downscaling[REMIND-MAgPIE 3.2-4.6 IntegratedPhysicalDamages (95th-high)] | Net Zero 2050 | CHN | Emissions¦CO2¦Energy | Mt CO2/yr | Emissions¦CO2¦Energy | scenarios - CO2 abatement | CO2 | 2050 | -258.2678 | Emissions¦CO2¦Energy
Downscaling[REMIND-MAgPIE 3.2-4.6 IntegratedPhysicalDamages (95th-high)] | Net Zero 2050 | CHN | Emissions¦CO2¦Energy | Mt CO2/yr | Emissions¦CO2¦Energy | scenarios - CO2 abatement | CO2 | 2055 | -440.0922 | Emissions¦CO2¦Energy
Downscaling[REMIND-MAgPIE 3.2-4.6 IntegratedPhysicalDamages (95th-high)] | Net Zero 2050 | CHN | Emissions¦CO2¦Energy | Mt CO2/yr | Emissions¦CO2¦Energy | scenarios - CO2 abatement | CO2 | 2060 | -608.8874 | Emissions¦CO2¦Energy
Downscaling[REMIND-MAgPIE 3.2-4.6 IntegratedPhysicalDamages (95th-high)] | Net Zero 2050 | CHN | Emissions¦CO2¦Energy | Mt CO2/yr | Emissions¦CO2¦Energy | scenarios - CO2 abatement | CO2 | 2065 | -897.4355 | Emissions¦CO2¦Energy
Downscaling[REMIND-MAgPIE 3.2-4.6 IntegratedPhysicalDamages (95th-high)] | Net Zero 2050 | CHN | Emissions¦CO2¦Energy | Mt CO2/yr | Emissions¦CO2¦Energy | scenarios - CO2 abatement | CO2 | 2070 | -1183.7433 | Emissions¦CO2¦Energy
Downscaling[REMIND-MAgPIE 3.2-4.6 IntegratedPhysicalDamages (95th-high)] | Net Zero 2050 | CHN | Emissions¦CO2¦Energy | Mt CO2/yr | Emissions¦CO2¦Energy | scenarios - CO2 abatement | CO2 | 2075 | -1308.8096 | Emissions¦CO2¦Energy
Downscaling[REMIND-MAgPIE 3.2-4.6 IntegratedPhysicalDamages (95th-high)] | Net Zero 2050 | CHN | Emissions¦CO2¦Energy | Mt CO2/yr | Emissions¦CO2¦Energy | scenarios - CO2 abatement | CO2 | 2080 | -1431.8535 | Emissions¦CO2¦Energy
Downscaling[REMIND-MAgPIE 3.2-4.6 IntegratedPhysicalDamages (95th-high)] | Net Zero 2050 | CHN | Emissions¦CO2¦Energy | Mt CO2/yr | Emissions¦CO2¦Energy | scenarios - CO2 abatement | CO2 | 2085 | -1469.8605 | Emissions¦CO2¦Energy
Downscaling[REMIND-MAgPIE 3.2-4.6 IntegratedPhysicalDamages (95th-high)] | Net Zero 2050 | CHN | Emissions¦CO2¦Energy | Mt CO2/yr | Emissions¦CO2¦Energy | scenarios - CO2 abatement | CO2 | 2090 | -1510.2321 | Emissions¦CO2¦Energy
Downscaling[REMIND-MAgPIE 3.2-4.6 IntegratedPhysicalDamages (95th-high)] | Net Zero 2050 | CHN | Emissions¦CO2¦Energy | Mt CO2/yr | Emissions¦CO2¦Energy | scenarios - CO2 abatement | CO2 | 2095 | -1458.4468 | Emissions¦CO2¦Energy
Downscaling[REMIND-MAgPIE 3.2-4.6 IntegratedPhysicalDamages (95th-high)] | Net Zero 2050 | CHN | Emissions¦CO2¦Energy | Mt CO2/yr | Emissions¦CO2¦Energy | scenarios - CO2 abatement | CO2 | 2100 | -1406.7187 | Emissions¦CO2¦Energy
Downscaling[REMIND-MAgPIE 3.2-4.6 IntegratedPhysicalDamages (median)] | Below 2°C | CHN | Carbon Sequestration¦CCS | Mt CO2/yr | Carbon Sequestration¦CCS | CCS potential |  | 2020 | 0 | Carbon Sequestration¦CCS
Downscaling[REMIND-MAgPIE 3.2-4.6 IntegratedPhysicalDamages (median)] | Below 2°C | CHN | Carbon Sequestration¦CCS | Mt CO2/yr | Carbon Sequestration¦CCS | CCS potential |  | 2025 | 3.4916 | Carbon Sequestration¦CCS
Downscaling[REMIND-MAgPIE 3.2-4.6 IntegratedPhysicalDamages (median)] | Below 2°C | CHN | Carbon Sequestration¦CCS | Mt CO2/yr | Carbon Sequestration¦CCS | CCS potential |  | 2030 | 76.0501 | Carbon Sequestration¦CCS
Downscaling[REMIND-MAgPIE 3.2-4.6 IntegratedPhysicalDamages (median)] | Below 2°C | CHN | Carbon Sequestration¦CCS | Mt CO2/yr | Carbon Sequestration¦CCS | CCS potential |  | 2035 | 281.0195 | Carbon Sequestration¦CCS
Downscaling[REMIND-MAgPIE 3.2-4.6 IntegratedPhysicalDamages (median)] | Below 2°C | CHN | Carbon Sequestration¦CCS | Mt CO2/yr | Carbon Sequestration¦CCS | CCS potential |  | 2040 | 467.3453 | Carbon Sequestration¦CCS
Downscaling[REMIND-MAgPIE 3.2-4.6 IntegratedPhysicalDamages (median)] | Below 2°C | CHN | Carbon Sequestration¦CCS | Mt CO2/yr | Carbon Sequestration¦CCS | CCS potential |  | 2045 | 617.1669 | Carbon Sequestration¦CCS
Downscaling[REMIND-MAgPIE 3.2-4.6 IntegratedPhysicalDamages (median)] | Below 2°C | CHN | Carbon Sequestration¦CCS | Mt CO2/yr | Carbon Sequestration¦CCS | CCS potential |  | 2050 | 658.9732 | Carbon Sequestration¦CCS
Downscaling[REMIND-MAgPIE 3.2-4.6 IntegratedPhysicalDamages (median)] | Below 2°C | CHN | Carbon Sequestration¦CCS | Mt CO2/yr | Carbon Sequestration¦CCS | CCS potential |  | 2055 | 705.4173 | Carbon Sequestration¦CCS
Downscaling[REMIND-MAgPIE 3.2-4.6 IntegratedPhysicalDamages (median)] | Below 2°C | CHN | Carbon Sequestration¦CCS | Mt CO2/yr | Carbon Sequestration¦CCS | CCS potential |  | 2060 | 761.0289 | Carbon Sequestration¦CCS
Downscaling[REMIND-MAgPIE 3.2-4.6 IntegratedPhysicalDamages (median)] | Below 2°C | CHN | Carbon Sequestration¦CCS | Mt CO2/yr | Carbon Sequestration¦CCS | CCS potential |  | 2065 | 722.2349 | Carbon Sequestration¦CCS
Downscaling[REMIND-MAgPIE 3.2-4.6 IntegratedPhysicalDamages (median)] | Below 2°C | CHN | Carbon Sequestration¦CCS | Mt CO2/yr | Carbon Sequestration¦CCS | CCS potential |  | 2070 | 682.7225 | Carbon Sequestration¦CCS
Downscaling[REMIND-MAgPIE 3.2-4.6 IntegratedPhysicalDamages (median)] | Below 2°C | CHN | Carbon Sequestration¦CCS | Mt CO2/yr | Carbon Sequestration¦CCS | CCS potential |  | 2075 | 655.6567 | Carbon Sequestration¦CCS
Downscaling[REMIND-MAgPIE 3.2-4.6 IntegratedPhysicalDamages (median)] | Below 2°C | CHN | Carbon Sequestration¦CCS | Mt CO2/yr | Carbon Sequestration¦CCS | CCS potential |  | 2080 | 628.6101 | Carbon Sequestration¦CCS
Downscaling[REMIND-MAgPIE 3.2-4.6 IntegratedPhysicalDamages (median)] | Below 2°C | CHN | Carbon Sequestration¦CCS | Mt CO2/yr | Carbon Sequestration¦CCS | CCS potential |  | 2085 | 582.1115 | Carbon Sequestration¦CCS
Downscaling[REMIND-MAgPIE 3.2-4.6 IntegratedPhysicalDamages (median)] | Below 2°C | CHN | Carbon Sequestration¦CCS | Mt CO2/yr | Carbon Sequestration¦CCS | CCS potential |  | 2090 | 536.1755 | Carbon Sequestration¦CCS
Downscaling[REMIND-MAgPIE 3.2-4.6 IntegratedPhysicalDamages (median)] | Below 2°C | CHN | Carbon Sequestration¦CCS | Mt CO2/yr | Carbon Sequestration¦CCS | CCS potential |  | 2095 | 475.7892 | Carbon Sequestration¦CCS
Downscaling[REMIND-MAgPIE 3.2-4.6 IntegratedPhysicalDamages (median)] | Below 2°C | CHN | Carbon Sequestration¦CCS | Mt CO2/yr | Carbon Sequestration¦CCS | CCS potential |  | 2100 | 415.4047 | Carbon Sequestration¦CCS
Downscaling[REMIND-MAgPIE 3.2-4.6 IntegratedPhysicalDamages (median)] | Below 2°C | CHN | Final Energy¦Industry¦Electricity | EJ/yr | Final Energy¦Industry¦Electricity | demand_projection | elc_industry | 2020 | 14.7881 | Final Energy¦Industry¦Electricity
Downscaling[REMIND-MAgPIE 3.2-4.6 IntegratedPhysicalDamages (median)] | Below 2°C | CHN | Final Energy¦Industry¦Electricity | EJ/yr | Final Energy¦Industry¦Electricity | demand_projection | elc_industry | 2025 | 17.1221 | Final Energy¦Industry¦Electricity
Downscaling[REMIND-MAgPIE 3.2-4.6 IntegratedPhysicalDamages (median)] | Below 2°C | CHN | Final Energy¦Industry¦Electricity | EJ/yr | Final Energy¦Industry¦Electricity | demand_projection | elc_industry | 2030 | 17.242 | Final Energy¦Industry¦Electricity
Downscaling[REMIND-MAgPIE 3.2-4.6 IntegratedPhysicalDamages (median)] | Below 2°C | CHN | Final Energy¦Industry¦Electricity | EJ/yr | Final Energy¦Industry¦Electricity | demand_projection | elc_industry | 2035 | 17.3564 | Final Energy¦Industry¦Electricity
Downscaling[REMIND-MAgPIE 3.2-4.6 IntegratedPhysicalDamages (median)] | Below 2°C | CHN | Final Energy¦Industry¦Electricity | EJ/yr | Final Energy¦Industry¦Electricity | demand_projection | elc_industry | 2040 | 17.4818 | Final Energy¦Industry¦Electricity
Downscaling[REMIND-MAgPIE 3.2-4.6 IntegratedPhysicalDamages (median)] | Below 2°C | CHN | Final Energy¦Industry¦Electricity | EJ/yr | Final Energy¦Industry¦Electricity | demand_projection | elc_industry | 2045 | 17.1609 | Final Energy¦Industry¦Electricity
Downscaling[REMIND-MAgPIE 3.2-4.6 IntegratedPhysicalDamages (median)] | Below 2°C | CHN | Final Energy¦Industry¦Electricity | EJ/yr | Final Energy¦Industry¦Electricity | demand_projection | elc_industry | 2050 | 16.1359 | Final Energy¦Industry¦Electricity
Downscaling[REMIND-MAgPIE 3.2-4.6 IntegratedPhysicalDamages (median)] | Below 2°C | CHN | Final Energy¦Industry¦Electricity | EJ/yr | Final Energy¦Industry¦Electricity | demand_projection | elc_industry | 2055 | 15.014 | Final Energy¦Industry¦Electricity
Downscaling[REMIND-MAgPIE 3.2-4.6 IntegratedPhysicalDamages (median)] | Below 2°C | CHN | Final Energy¦Industry¦Electricity | EJ/yr | Final Energy¦Industry¦Electricity | demand_projection | elc_industry | 2060 | 13.2803 | Final Energy¦Industry¦Electricity
Downscaling[REMIND-MAgPIE 3.2-4.6 IntegratedPhysicalDamages (median)] | Below 2°C | CHN | Final Energy¦Industry¦Electricity | EJ/yr | Final Energy¦Industry¦Electricity | demand_projection | elc_industry | 2065 | 12.0252 | Final Energy¦Industry¦Electricity
Downscaling[REMIND-MAgPIE 3.2-4.6 IntegratedPhysicalDamages (median)] | Below 2°C | CHN | Final Energy¦Industry¦Electricity | EJ/yr | Final Energy¦Industry¦Electricity | demand_projection | elc_industry | 2070 | 10.7743 | Final Energy¦Industry¦Electricity
Downscaling[REMIND-MAgPIE 3.2-4.6 IntegratedPhysicalDamages (median)] | Below 2°C | CHN | Final Energy¦Industry¦Electricity | EJ/yr | Final Energy¦Industry¦Electricity | demand_projection | elc_industry | 2075 | 9.7362 | Final Energy¦Industry¦Electricity
Downscaling[REMIND-MAgPIE 3.2-4.6 IntegratedPhysicalDamages (median)] | Below 2°C | CHN | Final Energy¦Industry¦Electricity | EJ/yr | Final Energy¦Industry¦Electricity | demand_projection | elc_industry | 2080 | 8.7006 | Final Energy¦Industry¦Electricity
Downscaling[REMIND-MAgPIE 3.2-4.6 IntegratedPhysicalDamages (median)] | Below 2°C | CHN | Final Energy¦Industry¦Electricity | EJ/yr | Final Energy¦Industry¦Electricity | demand_projection | elc_industry | 2085 | 7.7764 | Final Energy¦Industry¦Electricity
Downscaling[REMIND-MAgPIE 3.2-4.6 IntegratedPhysicalDamages (median)] | Below 2°C | CHN | Final Energy¦Industry¦Electricity | EJ/yr | Final Energy¦Industry¦Electricity | demand_projection | elc_industry | 2090 | 6.8571 | Final Energy¦Industry¦Electricity
Downscaling[REMIND-MAgPIE 3.2-4.6 IntegratedPhysicalDamages (median)] | Below 2°C | CHN | Final Energy¦Industry¦Electricity | EJ/yr | Final Energy¦Industry¦Electricity | demand_projection | elc_industry | 2095 | 6.095 | Final Energy¦Industry¦Electricity
Downscaling[REMIND-MAgPIE 3.2-4.6 IntegratedPhysicalDamages (median)] | Below 2°C | CHN | Final Energy¦Industry¦Electricity | EJ/yr | Final Energy¦Industry¦Electricity | demand_projection | elc_industry | 2100 | 5.3338 | Final Energy¦Industry¦Electricity
Downscaling[REMIND-MAgPIE 3.2-4.6 IntegratedPhysicalDamages (median)] | Below 2°C | CHN | Final Energy¦Residential and Commercial¦Electricity | EJ/yr | Final Energy¦Residential and Commercial¦Electricity | demand_projection | elc_buildings | 2020 | 9.0461 | Final Energy¦Residential and Commercial¦Electricity
Downscaling[REMIND-MAgPIE 3.2-4.6 IntegratedPhysicalDamages (median)] | Below 2°C | CHN | Final Energy¦Residential and Commercial¦Electricity | EJ/yr | Final Energy¦Residential and Commercial¦Electricity | demand_projection | elc_buildings | 2025 | 12.9147 | Final Energy¦Residential and Commercial¦Electricity
Downscaling[REMIND-MAgPIE 3.2-4.6 IntegratedPhysicalDamages (median)] | Below 2°C | CHN | Final Energy¦Residential and Commercial¦Electricity | EJ/yr | Final Energy¦Residential and Commercial¦Electricity | demand_projection | elc_buildings | 2030 | 15.7531 | Final Energy¦Residential and Commercial¦Electricity
Downscaling[REMIND-MAgPIE 3.2-4.6 IntegratedPhysicalDamages (median)] | Below 2°C | CHN | Final Energy¦Residential and Commercial¦Electricity | EJ/yr | Final Energy¦Residential and Commercial¦Electricity | demand_projection | elc_buildings | 2035 | 18.3448 | Final Energy¦Residential and Commercial¦Electricity
Downscaling[REMIND-MAgPIE 3.2-4.6 IntegratedPhysicalDamages (median)] | Below 2°C | CHN | Final Energy¦Residential and Commercial¦Electricity | EJ/yr | Final Energy¦Residential and Commercial¦Electricity | demand_projection | elc_buildings | 2040 | 20.1476 | Final Energy¦Residential and Commercial¦Electricity
Downscaling[REMIND-MAgPIE 3.2-4.6 IntegratedPhysicalDamages (median)] | Below 2°C | CHN | Final Energy¦Residential and Commercial¦Electricity | EJ/yr | Final Energy¦Residential and Commercial¦Electricity | demand_projection | elc_buildings | 2045 | 20.6594 | Final Energy¦Residential and Commercial¦Electricity
Downscaling[REMIND-MAgPIE 3.2-4.6 IntegratedPhysicalDamages (median)] | Below 2°C | CHN | Final Energy¦Residential and Commercial¦Electricity | EJ/yr | Final Energy¦Residential and Commercial¦Electricity | demand_projection | elc_buildings | 2050 | 20.6976 | Final Energy¦Residential and Commercial¦Electricity
Downscaling[REMIND-MAgPIE 3.2-4.6 IntegratedPhysicalDamages (median)] | Below 2°C | CHN | Final Energy¦Residential and Commercial¦Electricity | EJ/yr | Final Energy¦Residential and Commercial¦Electricity | demand_projection | elc_buildings | 2055 | 19.245 | Final Energy¦Residential and Commercial¦Electricity
Downscaling[REMIND-MAgPIE 3.2-4.6 IntegratedPhysicalDamages (median)] | Below 2°C | CHN | Final Energy¦Residential and Commercial¦Electricity | EJ/yr | Final Energy¦Residential and Commercial¦Electricity | demand_projection | elc_buildings | 2060 | 18.3483 | Final Energy¦Residential and Commercial¦Electricity
Downscaling[REMIND-MAgPIE 3.2-4.6 IntegratedPhysicalDamages (median)] | Below 2°C | CHN | Final Energy¦Residential and Commercial¦Electricity | EJ/yr | Final Energy¦Residential and Commercial¦Electricity | demand_projection | elc_buildings | 2065 | 17.6847 | Final Energy¦Residential and Commercial¦Electricity
Downscaling[REMIND-MAgPIE 3.2-4.6 IntegratedPhysicalDamages (median)] | Below 2°C | CHN | Final Energy¦Residential and Commercial¦Electricity | EJ/yr | Final Energy¦Residential and Commercial¦Electricity | demand_projection | elc_buildings | 2070 | 17.0261 | Final Energy¦Residential and Commercial¦Electricity
Downscaling[REMIND-MAgPIE 3.2-4.6 IntegratedPhysicalDamages (median)] | Below 2°C | CHN | Final Energy¦Residential and Commercial¦Electricity | EJ/yr | Final Energy¦Residential and Commercial¦Electricity | demand_projection | elc_buildings | 2075 | 16.8363 | Final Energy¦Residential and Commercial¦Electricity
Downscaling[REMIND-MAgPIE 3.2-4.6 IntegratedPhysicalDamages (median)] | Below 2°C | CHN | Final Energy¦Residential and Commercial¦Electricity | EJ/yr | Final Energy¦Residential and Commercial¦Electricity | demand_projection | elc_buildings | 2080 | 16.65 | Final Energy¦Residential and Commercial¦Electricity
Downscaling[REMIND-MAgPIE 3.2-4.6 IntegratedPhysicalDamages (median)] | Below 2°C | CHN | Final Energy¦Residential and Commercial¦Electricity | EJ/yr | Final Energy¦Residential and Commercial¦Electricity | demand_projection | elc_buildings | 2085 | 16.0763 | Final Energy¦Residential and Commercial¦Electricity
Downscaling[REMIND-MAgPIE 3.2-4.6 IntegratedPhysicalDamages (median)] | Below 2°C | CHN | Final Energy¦Residential and Commercial¦Electricity | EJ/yr | Final Energy¦Residential and Commercial¦Electricity | demand_projection | elc_buildings | 2090 | 15.5082 | Final Energy¦Residential and Commercial¦Electricity
Downscaling[REMIND-MAgPIE 3.2-4.6 IntegratedPhysicalDamages (median)] | Below 2°C | CHN | Final Energy¦Residential and Commercial¦Electricity | EJ/yr | Final Energy¦Residential and Commercial¦Electricity | demand_projection | elc_buildings | 2095 | 14.91 | Final Energy¦Residential and Commercial¦Electricity
Downscaling[REMIND-MAgPIE 3.2-4.6 IntegratedPhysicalDamages (median)] | Below 2°C | CHN | Final Energy¦Residential and Commercial¦Electricity | EJ/yr | Final Energy¦Residential and Commercial¦Electricity | demand_projection | elc_buildings | 2100 | 14.3144 | Final Energy¦Residential and Commercial¦Electricity
Downscaling[REMIND-MAgPIE 3.2-4.6 IntegratedPhysicalDamages (median)] | Below 2°C | CHN | Final Energy¦Transportation¦Electricity | EJ/yr | Final Energy¦Transportation¦Electricity | demand_projection | elc_transport | 2020 | 0.2396 | Final Energy¦Transportation¦Electricity
Downscaling[REMIND-MAgPIE 3.2-4.6 IntegratedPhysicalDamages (median)] | Below 2°C | CHN | Final Energy¦Transportation¦Electricity | EJ/yr | Final Energy¦Transportation¦Electricity | demand_projection | elc_transport | 2025 | 0.5886 | Final Energy¦Transportation¦Electricity
Downscaling[REMIND-MAgPIE 3.2-4.6 IntegratedPhysicalDamages (median)] | Below 2°C | CHN | Final Energy¦Transportation¦Electricity | EJ/yr | Final Energy¦Transportation¦Electricity | demand_projection | elc_transport | 2030 | 1.5786 | Final Energy¦Transportation¦Electricity
Downscaling[REMIND-MAgPIE 3.2-4.6 IntegratedPhysicalDamages (median)] | Below 2°C | CHN | Final Energy¦Transportation¦Electricity | EJ/yr | Final Energy¦Transportation¦Electricity | demand_projection | elc_transport | 2035 | 2.6791 | Final Energy¦Transportation¦Electricity
Downscaling[REMIND-MAgPIE 3.2-4.6 IntegratedPhysicalDamages (median)] | Below 2°C | CHN | Final Energy¦Transportation¦Electricity | EJ/yr | Final Energy¦Transportation¦Electricity | demand_projection | elc_transport | 2040 | 3.4949 | Final Energy¦Transportation¦Electricity
Downscaling[REMIND-MAgPIE 3.2-4.6 IntegratedPhysicalDamages (median)] | Below 2°C | CHN | Final Energy¦Transportation¦Electricity | EJ/yr | Final Energy¦Transportation¦Electricity | demand_projection | elc_transport | 2045 | 4.067 | Final Energy¦Transportation¦Electricity
Downscaling[REMIND-MAgPIE 3.2-4.6 IntegratedPhysicalDamages (median)] | Below 2°C | CHN | Final Energy¦Transportation¦Electricity | EJ/yr | Final Energy¦Transportation¦Electricity | demand_projection | elc_transport | 2050 | 4.3949 | Final Energy¦Transportation¦Electricity
Downscaling[REMIND-MAgPIE 3.2-4.6 IntegratedPhysicalDamages (median)] | Below 2°C | CHN | Final Energy¦Transportation¦Electricity | EJ/yr | Final Energy¦Transportation¦Electricity | demand_projection | elc_transport | 2055 | 4.5301 | Final Energy¦Transportation¦Electricity
Downscaling[REMIND-MAgPIE 3.2-4.6 IntegratedPhysicalDamages (median)] | Below 2°C | CHN | Final Energy¦Transportation¦Electricity | EJ/yr | Final Energy¦Transportation¦Electricity | demand_projection | elc_transport | 2060 | 4.5647 | Final Energy¦Transportation¦Electricity
Downscaling[REMIND-MAgPIE 3.2-4.6 IntegratedPhysicalDamages (median)] | Below 2°C | CHN | Final Energy¦Transportation¦Electricity | EJ/yr | Final Energy¦Transportation¦Electricity | demand_projection | elc_transport | 2065 | 4.5442 | Final Energy¦Transportation¦Electricity
Downscaling[REMIND-MAgPIE 3.2-4.6 IntegratedPhysicalDamages (median)] | Below 2°C | CHN | Final Energy¦Transportation¦Electricity | EJ/yr | Final Energy¦Transportation¦Electricity | demand_projection | elc_transport | 2070 | 4.5235 | Final Energy¦Transportation¦Electricity
Downscaling[REMIND-MAgPIE 3.2-4.6 IntegratedPhysicalDamages (median)] | Below 2°C | CHN | Final Energy¦Transportation¦Electricity | EJ/yr | Final Energy¦Transportation¦Electricity | demand_projection | elc_transport | 2075 | 4.4916 | Final Energy¦Transportation¦Electricity
Downscaling[REMIND-MAgPIE 3.2-4.6 IntegratedPhysicalDamages (median)] | Below 2°C | CHN | Final Energy¦Transportation¦Electricity | EJ/yr | Final Energy¦Transportation¦Electricity | demand_projection | elc_transport | 2080 | 4.4629 | Final Energy¦Transportation¦Electricity
Downscaling[REMIND-MAgPIE 3.2-4.6 IntegratedPhysicalDamages (median)] | Below 2°C | CHN | Final Energy¦Transportation¦Electricity | EJ/yr | Final Energy¦Transportation¦Electricity | demand_projection | elc_transport | 2085 | 4.4015 | Final Energy¦Transportation¦Electricity
Downscaling[REMIND-MAgPIE 3.2-4.6 IntegratedPhysicalDamages (median)] | Below 2°C | CHN | Final Energy¦Transportation¦Electricity | EJ/yr | Final Energy¦Transportation¦Electricity | demand_projection | elc_transport | 2090 | 4.3486 | Final Energy¦Transportation¦Electricity
Downscaling[REMIND-MAgPIE 3.2-4.6 IntegratedPhysicalDamages (median)] | Below 2°C | CHN | Final Energy¦Transportation¦Electricity | EJ/yr | Final Energy¦Transportation¦Electricity | demand_projection | elc_transport | 2095 | 4.3024 | Final Energy¦Transportation¦Electricity
Downscaling[REMIND-MAgPIE 3.2-4.6 IntegratedPhysicalDamages (median)] | Below 2°C | CHN | Final Energy¦Transportation¦Electricity | EJ/yr | Final Energy¦Transportation¦Electricity | demand_projection | elc_transport | 2100 | 4.2571 | Final Energy¦Transportation¦Electricity
Downscaling[REMIND-MAgPIE 3.2-4.6 IntegratedPhysicalDamages (median)] | Below 2°C | CHN | Secondary Energy¦Hydrogen | EJ/yr | Secondary Energy¦Hydrogen | demand_projection | hydrogen_allsect | 2020 | 0.0512 | Secondary Energy¦Hydrogen
Downscaling[REMIND-MAgPIE 3.2-4.6 IntegratedPhysicalDamages (median)] | Below 2°C | CHN | Secondary Energy¦Hydrogen | EJ/yr | Secondary Energy¦Hydrogen | demand_projection | hydrogen_allsect | 2025 | 0.2793 | Secondary Energy¦Hydrogen
Downscaling[REMIND-MAgPIE 3.2-4.6 IntegratedPhysicalDamages (median)] | Below 2°C | CHN | Secondary Energy¦Hydrogen | EJ/yr | Secondary Energy¦Hydrogen | demand_projection | hydrogen_allsect | 2030 | 0.5502 | Secondary Energy¦Hydrogen
Downscaling[REMIND-MAgPIE 3.2-4.6 IntegratedPhysicalDamages (median)] | Below 2°C | CHN | Secondary Energy¦Hydrogen | EJ/yr | Secondary Energy¦Hydrogen | demand_projection | hydrogen_allsect | 2035 | 0.698 | Secondary Energy¦Hydrogen
Downscaling[REMIND-MAgPIE 3.2-4.6 IntegratedPhysicalDamages (median)] | Below 2°C | CHN | Secondary Energy¦Hydrogen | EJ/yr | Secondary Energy¦Hydrogen | demand_projection | hydrogen_allsect | 2040 | 0.8317 | Secondary Energy¦Hydrogen
Downscaling[REMIND-MAgPIE 3.2-4.6 IntegratedPhysicalDamages (median)] | Below 2°C | CHN | Secondary Energy¦Hydrogen | EJ/yr | Secondary Energy¦Hydrogen | demand_projection | hydrogen_allsect | 2045 | 1.1759 | Secondary Energy¦Hydrogen
Downscaling[REMIND-MAgPIE 3.2-4.6 IntegratedPhysicalDamages (median)] | Below 2°C | CHN | Secondary Energy¦Hydrogen | EJ/yr | Secondary Energy¦Hydrogen | demand_projection | hydrogen_allsect | 2050 | 1.7827 | Secondary Energy¦Hydrogen
Downscaling[REMIND-MAgPIE 3.2-4.6 IntegratedPhysicalDamages (median)] | Below 2°C | CHN | Secondary Energy¦Hydrogen | EJ/yr | Secondary Energy¦Hydrogen | demand_projection | hydrogen_allsect | 2055 | 2.4882 | Secondary Energy¦Hydrogen
Downscaling[REMIND-MAgPIE 3.2-4.6 IntegratedPhysicalDamages (median)] | Below 2°C | CHN | Secondary Energy¦Hydrogen | EJ/yr | Secondary Energy¦Hydrogen | demand_projection | hydrogen_allsect | 2060 | 3.7147 | Secondary Energy¦Hydrogen
Downscaling[REMIND-MAgPIE 3.2-4.6 IntegratedPhysicalDamages (median)] | Below 2°C | CHN | Secondary Energy¦Hydrogen | EJ/yr | Secondary Energy¦Hydrogen | demand_projection | hydrogen_allsect | 2065 | 4.0902 | Secondary Energy¦Hydrogen
Downscaling[REMIND-MAgPIE 3.2-4.6 IntegratedPhysicalDamages (median)] | Below 2°C | CHN | Secondary Energy¦Hydrogen | EJ/yr | Secondary Energy¦Hydrogen | demand_projection | hydrogen_allsect | 2070 | 4.3844 | Secondary Energy¦Hydrogen
Downscaling[REMIND-MAgPIE 3.2-4.6 IntegratedPhysicalDamages (median)] | Below 2°C | CHN | Secondary Energy¦Hydrogen | EJ/yr | Secondary Energy¦Hydrogen | demand_projection | hydrogen_allsect | 2075 | 4.4852 | Secondary Energy¦Hydrogen
Downscaling[REMIND-MAgPIE 3.2-4.6 IntegratedPhysicalDamages (median)] | Below 2°C | CHN | Secondary Energy¦Hydrogen | EJ/yr | Secondary Energy¦Hydrogen | demand_projection | hydrogen_allsect | 2080 | 4.5629 | Secondary Energy¦Hydrogen
Downscaling[REMIND-MAgPIE 3.2-4.6 IntegratedPhysicalDamages (median)] | Below 2°C | CHN | Secondary Energy¦Hydrogen | EJ/yr | Secondary Energy¦Hydrogen | demand_projection | hydrogen_allsect | 2085 | 4.5078 | Secondary Energy¦Hydrogen
Downscaling[REMIND-MAgPIE 3.2-4.6 IntegratedPhysicalDamages (median)] | Below 2°C | CHN | Secondary Energy¦Hydrogen | EJ/yr | Secondary Energy¦Hydrogen | demand_projection | hydrogen_allsect | 2090 | 4.4512 | Secondary Energy¦Hydrogen
Downscaling[REMIND-MAgPIE 3.2-4.6 IntegratedPhysicalDamages (median)] | Below 2°C | CHN | Secondary Energy¦Hydrogen | EJ/yr | Secondary Energy¦Hydrogen | demand_projection | hydrogen_allsect | 2095 | 4.2881 | Secondary Energy¦Hydrogen
Downscaling[REMIND-MAgPIE 3.2-4.6 IntegratedPhysicalDamages (median)] | Below 2°C | CHN | Secondary Energy¦Hydrogen | EJ/yr | Secondary Energy¦Hydrogen | demand_projection | hydrogen_allsect | 2100 | 4.1223 | Secondary Energy¦Hydrogen
Downscaling[REMIND-MAgPIE 3.2-4.6 IntegratedPhysicalDamages (median)] | Below 2°C | CHN | Secondary Energy¦Electricity¦Coal | EJ/yr | Secondary Energy¦Electricity¦Coal | elec_co2 |  | 2020 | 21.4464 | Secondary Energy¦Electricity¦Coal | 94
Downscaling[REMIND-MAgPIE 3.2-4.6 IntegratedPhysicalDamages (median)] | Below 2°C | CHN | Secondary Energy¦Electricity¦Coal | EJ/yr | Secondary Energy¦Electricity¦Coal | elec_co2 |  | 2025 | 20.5257 | Secondary Energy¦Electricity¦Coal | 94
Downscaling[REMIND-MAgPIE 3.2-4.6 IntegratedPhysicalDamages (median)] | Below 2°C | CHN | Secondary Energy¦Electricity¦Coal | EJ/yr | Secondary Energy¦Electricity¦Coal | elec_co2 |  | 2030 | 10.6707 | Secondary Energy¦Electricity¦Coal | 94
Downscaling[REMIND-MAgPIE 3.2-4.6 IntegratedPhysicalDamages (median)] | Below 2°C | CHN | Secondary Energy¦Electricity¦Coal | EJ/yr | Secondary Energy¦Electricity¦Coal | elec_co2 |  | 2035 | 2.4323 | Secondary Energy¦Electricity¦Coal | 94
Downscaling[REMIND-MAgPIE 3.2-4.6 IntegratedPhysicalDamages (median)] | Below 2°C | CHN | Secondary Energy¦Electricity¦Coal | EJ/yr | Secondary Energy¦Electricity¦Coal | elec_co2 |  | 2040 | 0.4538 | Secondary Energy¦Electricity¦Coal | 94
Downscaling[REMIND-MAgPIE 3.2-4.6 IntegratedPhysicalDamages (median)] | Below 2°C | CHN | Secondary Energy¦Electricity¦Coal | EJ/yr | Secondary Energy¦Electricity¦Coal | elec_co2 |  | 2045 | 0.0136 | Secondary Energy¦Electricity¦Coal | 94
Downscaling[REMIND-MAgPIE 3.2-4.6 IntegratedPhysicalDamages (median)] | Below 2°C | CHN | Secondary Energy¦Electricity¦Coal | EJ/yr | Secondary Energy¦Electricity¦Coal | elec_co2 |  | 2050 | 0.0004 | Secondary Energy¦Electricity¦Coal | 94
Downscaling[REMIND-MAgPIE 3.2-4.6 IntegratedPhysicalDamages (median)] | Below 2°C | CHN | Secondary Energy¦Electricity¦Coal | EJ/yr | Secondary Energy¦Electricity¦Coal | elec_co2 |  | 2055 | 0.0002 | Secondary Energy¦Electricity¦Coal | 94
Downscaling[REMIND-MAgPIE 3.2-4.6 IntegratedPhysicalDamages (median)] | Below 2°C | CHN | Secondary Energy¦Electricity¦Coal | EJ/yr | Secondary Energy¦Electricity¦Coal | elec_co2 |  | 2060 | 0.0002 | Secondary Energy¦Electricity¦Coal | 94
Downscaling[REMIND-MAgPIE 3.2-4.6 IntegratedPhysicalDamages (median)] | Below 2°C | CHN | Secondary Energy¦Electricity¦Coal | EJ/yr | Secondary Energy¦Electricity¦Coal | elec_co2 |  | 2065 | 0.0001 | Secondary Energy¦Electricity¦Coal | 94
Downscaling[REMIND-MAgPIE 3.2-4.6 IntegratedPhysicalDamages (median)] | Below 2°C | CHN | Secondary Energy¦Electricity¦Coal | EJ/yr | Secondary Energy¦Electricity¦Coal | elec_co2 |  | 2070 | 0 | Secondary Energy¦Electricity¦Coal | 94
Downscaling[REMIND-MAgPIE 3.2-4.6 IntegratedPhysicalDamages (median)] | Below 2°C | CHN | Secondary Energy¦Electricity¦Coal | EJ/yr | Secondary Energy¦Electricity¦Coal | elec_co2 |  | 2075 | 0 | Secondary Energy¦Electricity¦Coal | 94
Downscaling[REMIND-MAgPIE 3.2-4.6 IntegratedPhysicalDamages (median)] | Below 2°C | CHN | Secondary Energy¦Electricity¦Coal | EJ/yr | Secondary Energy¦Electricity¦Coal | elec_co2 |  | 2080 | 0 | Secondary Energy¦Electricity¦Coal | 94
Downscaling[REMIND-MAgPIE 3.2-4.6 IntegratedPhysicalDamages (median)] | Below 2°C | CHN | Secondary Energy¦Electricity¦Coal | EJ/yr | Secondary Energy¦Electricity¦Coal | elec_co2 |  | 2085 | 0 | Secondary Energy¦Electricity¦Coal | 94
Downscaling[REMIND-MAgPIE 3.2-4.6 IntegratedPhysicalDamages (median)] | Below 2°C | CHN | Secondary Energy¦Electricity¦Coal | EJ/yr | Secondary Energy¦Electricity¦Coal | elec_co2 |  | 2090 | 0 | Secondary Energy¦Electricity¦Coal | 94
Downscaling[REMIND-MAgPIE 3.2-4.6 IntegratedPhysicalDamages (median)] | Below 2°C | CHN | Secondary Energy¦Electricity¦Coal | EJ/yr | Secondary Energy¦Electricity¦Coal | elec_co2 |  | 2095 | 0 | Secondary Energy¦Electricity¦Coal | 94
Downscaling[REMIND-MAgPIE 3.2-4.6 IntegratedPhysicalDamages (median)] | Below 2°C | CHN | Secondary Energy¦Electricity¦Coal | EJ/yr | Secondary Energy¦Electricity¦Coal | elec_co2 |  | 2100 | 0 | Secondary Energy¦Electricity¦Coal | 94
Downscaling[REMIND-MAgPIE 3.2-4.6 IntegratedPhysicalDamages (median)] | Below 2°C | CHN | Secondary Energy¦Electricity¦Gas | EJ/yr | Secondary Energy¦Electricity¦Gas | elec_co2 |  | 2020 | 1.6335 | Secondary Energy¦Electricity¦Gas | 55
Downscaling[REMIND-MAgPIE 3.2-4.6 IntegratedPhysicalDamages (median)] | Below 2°C | CHN | Secondary Energy¦Electricity¦Gas | EJ/yr | Secondary Energy¦Electricity¦Gas | elec_co2 |  | 2025 | 1.8361 | Secondary Energy¦Electricity¦Gas | 55
Downscaling[REMIND-MAgPIE 3.2-4.6 IntegratedPhysicalDamages (median)] | Below 2°C | CHN | Secondary Energy¦Electricity¦Gas | EJ/yr | Secondary Energy¦Electricity¦Gas | elec_co2 |  | 2030 | 2.0239 | Secondary Energy¦Electricity¦Gas | 55
Downscaling[REMIND-MAgPIE 3.2-4.6 IntegratedPhysicalDamages (median)] | Below 2°C | CHN | Secondary Energy¦Electricity¦Gas | EJ/yr | Secondary Energy¦Electricity¦Gas | elec_co2 |  | 2035 | 1.9679 | Secondary Energy¦Electricity¦Gas | 55
Downscaling[REMIND-MAgPIE 3.2-4.6 IntegratedPhysicalDamages (median)] | Below 2°C | CHN | Secondary Energy¦Electricity¦Gas | EJ/yr | Secondary Energy¦Electricity¦Gas | elec_co2 |  | 2040 | 1.3794 | Secondary Energy¦Electricity¦Gas | 55
Downscaling[REMIND-MAgPIE 3.2-4.6 IntegratedPhysicalDamages (median)] | Below 2°C | CHN | Secondary Energy¦Electricity¦Gas | EJ/yr | Secondary Energy¦Electricity¦Gas | elec_co2 |  | 2045 | 0.8934 | Secondary Energy¦Electricity¦Gas | 55
Downscaling[REMIND-MAgPIE 3.2-4.6 IntegratedPhysicalDamages (median)] | Below 2°C | CHN | Secondary Energy¦Electricity¦Gas | EJ/yr | Secondary Energy¦Electricity¦Gas | elec_co2 |  | 2050 | 0.6586 | Secondary Energy¦Electricity¦Gas | 55
Downscaling[REMIND-MAgPIE 3.2-4.6 IntegratedPhysicalDamages (median)] | Below 2°C | CHN | Secondary Energy¦Electricity¦Gas | EJ/yr | Secondary Energy¦Electricity¦Gas | elec_co2 |  | 2055 | 0.4958 | Secondary Energy¦Electricity¦Gas | 55
Downscaling[REMIND-MAgPIE 3.2-4.6 IntegratedPhysicalDamages (median)] | Below 2°C | CHN | Secondary Energy¦Electricity¦Gas | EJ/yr | Secondary Energy¦Electricity¦Gas | elec_co2 |  | 2060 | 0.4432 | Secondary Energy¦Electricity¦Gas | 55
Downscaling[REMIND-MAgPIE 3.2-4.6 IntegratedPhysicalDamages (median)] | Below 2°C | CHN | Secondary Energy¦Electricity¦Gas | EJ/yr | Secondary Energy¦Electricity¦Gas | elec_co2 |  | 2065 | 0.3346 | Secondary Energy¦Electricity¦Gas | 55
Downscaling[REMIND-MAgPIE 3.2-4.6 IntegratedPhysicalDamages (median)] | Below 2°C | CHN | Secondary Energy¦Electricity¦Gas | EJ/yr | Secondary Energy¦Electricity¦Gas | elec_co2 |  | 2070 | 0.2263 | Secondary Energy¦Electricity¦Gas | 55
Downscaling[REMIND-MAgPIE 3.2-4.6 IntegratedPhysicalDamages (median)] | Below 2°C | CHN | Secondary Energy¦Electricity¦Gas | EJ/yr | Secondary Energy¦Electricity¦Gas | elec_co2 |  | 2075 | 0.1532 | Secondary Energy¦Electricity¦Gas | 55
Downscaling[REMIND-MAgPIE 3.2-4.6 IntegratedPhysicalDamages (median)] | Below 2°C | CHN | Secondary Energy¦Electricity¦Gas | EJ/yr | Secondary Energy¦Electricity¦Gas | elec_co2 |  | 2080 | 0.0803 | Secondary Energy¦Electricity¦Gas | 55
Downscaling[REMIND-MAgPIE 3.2-4.6 IntegratedPhysicalDamages (median)] | Below 2°C | CHN | Secondary Energy¦Electricity¦Gas | EJ/yr | Secondary Energy¦Electricity¦Gas | elec_co2 |  | 2085 | 0.0508 | Secondary Energy¦Electricity¦Gas | 55
Downscaling[REMIND-MAgPIE 3.2-4.6 IntegratedPhysicalDamages (median)] | Below 2°C | CHN | Secondary Energy¦Electricity¦Gas | EJ/yr | Secondary Energy¦Electricity¦Gas | elec_co2 |  | 2090 | 0.0211 | Secondary Energy¦Electricity¦Gas | 55
Downscaling[REMIND-MAgPIE 3.2-4.6 IntegratedPhysicalDamages (median)] | Below 2°C | CHN | Secondary Energy¦Electricity¦Gas | EJ/yr | Secondary Energy¦Electricity¦Gas | elec_co2 |  | 2095 | 0.009 | Secondary Energy¦Electricity¦Gas | 55
Downscaling[REMIND-MAgPIE 3.2-4.6 IntegratedPhysicalDamages (median)] | Below 2°C | CHN | Secondary Energy¦Electricity¦Gas | EJ/yr | Secondary Energy¦Electricity¦Gas | elec_co2 |  | 2100 | 0.0012 | Secondary Energy¦Electricity¦Gas | 55
Downscaling[REMIND-MAgPIE 3.2-4.6 IntegratedPhysicalDamages (median)] | Below 2°C | CHN | Secondary Energy¦Electricity¦Oil | EJ/yr | Secondary Energy¦Electricity¦Oil | elec_co2 |  | 2020 | 0.0425 | Secondary Energy¦Electricity¦Oil | 70
Downscaling[REMIND-MAgPIE 3.2-4.6 IntegratedPhysicalDamages (median)] | Below 2°C | CHN | Secondary Energy¦Electricity¦Oil | EJ/yr | Secondary Energy¦Electricity¦Oil | elec_co2 |  | 2025 | 0.0324 | Secondary Energy¦Electricity¦Oil | 70
Downscaling[REMIND-MAgPIE 3.2-4.6 IntegratedPhysicalDamages (median)] | Below 2°C | CHN | Secondary Energy¦Electricity¦Oil | EJ/yr | Secondary Energy¦Electricity¦Oil | elec_co2 |  | 2030 | 0.0141 | Secondary Energy¦Electricity¦Oil | 70
Downscaling[REMIND-MAgPIE 3.2-4.6 IntegratedPhysicalDamages (median)] | Below 2°C | CHN | Secondary Energy¦Electricity¦Oil | EJ/yr | Secondary Energy¦Electricity¦Oil | elec_co2 |  | 2035 | 0 | Secondary Energy¦Electricity¦Oil | 70
Downscaling[REMIND-MAgPIE 3.2-4.6 IntegratedPhysicalDamages (median)] | Below 2°C | CHN | Secondary Energy¦Electricity¦Oil | EJ/yr | Secondary Energy¦Electricity¦Oil | elec_co2 |  | 2040 | 0 | Secondary Energy¦Electricity¦Oil | 70
Downscaling[REMIND-MAgPIE 3.2-4.6 IntegratedPhysicalDamages (median)] | Below 2°C | CHN | Secondary Energy¦Electricity¦Oil | EJ/yr | Secondary Energy¦Electricity¦Oil | elec_co2 |  | 2045 | 0 | Secondary Energy¦Electricity¦Oil | 70
Downscaling[REMIND-MAgPIE 3.2-4.6 IntegratedPhysicalDamages (median)] | Below 2°C | CHN | Secondary Energy¦Electricity¦Oil | EJ/yr | Secondary Energy¦Electricity¦Oil | elec_co2 |  | 2050 | 0 | Secondary Energy¦Electricity¦Oil | 70
Downscaling[REMIND-MAgPIE 3.2-4.6 IntegratedPhysicalDamages (median)] | Below 2°C | CHN | Secondary Energy¦Electricity¦Oil | EJ/yr | Secondary Energy¦Electricity¦Oil | elec_co2 |  | 2055 | 0 | Secondary Energy¦Electricity¦Oil | 70
Downscaling[REMIND-MAgPIE 3.2-4.6 IntegratedPhysicalDamages (median)] | Below 2°C | CHN | Secondary Energy¦Electricity¦Oil | EJ/yr | Secondary Energy¦Electricity¦Oil | elec_co2 |  | 2060 | 0 | Secondary Energy¦Electricity¦Oil | 70
Downscaling[REMIND-MAgPIE 3.2-4.6 IntegratedPhysicalDamages (median)] | Below 2°C | CHN | Secondary Energy¦Electricity¦Oil | EJ/yr | Secondary Energy¦Electricity¦Oil | elec_co2 |  | 2065 | 0 | Secondary Energy¦Electricity¦Oil | 70
Downscaling[REMIND-MAgPIE 3.2-4.6 IntegratedPhysicalDamages (median)] | Below 2°C | CHN | Secondary Energy¦Electricity¦Oil | EJ/yr | Secondary Energy¦Electricity¦Oil | elec_co2 |  | 2070 | 0 | Secondary Energy¦Electricity¦Oil | 70
Downscaling[REMIND-MAgPIE 3.2-4.6 IntegratedPhysicalDamages (median)] | Below 2°C | CHN | Secondary Energy¦Electricity¦Oil | EJ/yr | Secondary Energy¦Electricity¦Oil | elec_co2 |  | 2075 | 0 | Secondary Energy¦Electricity¦Oil | 70
Downscaling[REMIND-MAgPIE 3.2-4.6 IntegratedPhysicalDamages (median)] | Below 2°C | CHN | Secondary Energy¦Electricity¦Oil | EJ/yr | Secondary Energy¦Electricity¦Oil | elec_co2 |  | 2080 | 0 | Secondary Energy¦Electricity¦Oil | 70
Downscaling[REMIND-MAgPIE 3.2-4.6 IntegratedPhysicalDamages (median)] | Below 2°C | CHN | Secondary Energy¦Electricity¦Oil | EJ/yr | Secondary Energy¦Electricity¦Oil | elec_co2 |  | 2085 | 0 | Secondary Energy¦Electricity¦Oil | 70
Downscaling[REMIND-MAgPIE 3.2-4.6 IntegratedPhysicalDamages (median)] | Below 2°C | CHN | Secondary Energy¦Electricity¦Oil | EJ/yr | Secondary Energy¦Electricity¦Oil | elec_co2 |  | 2090 | 0 | Secondary Energy¦Electricity¦Oil | 70
Downscaling[REMIND-MAgPIE 3.2-4.6 IntegratedPhysicalDamages (median)] | Below 2°C | CHN | Secondary Energy¦Electricity¦Oil | EJ/yr | Secondary Energy¦Electricity¦Oil | elec_co2 |  | 2095 | 0 | Secondary Energy¦Electricity¦Oil | 70
Downscaling[REMIND-MAgPIE 3.2-4.6 IntegratedPhysicalDamages (median)] | Below 2°C | CHN | Secondary Energy¦Electricity¦Oil | EJ/yr | Secondary Energy¦Electricity¦Oil | elec_co2 |  | 2100 | 0 | Secondary Energy¦Electricity¦Oil | 70
Downscaling[REMIND-MAgPIE 3.2-4.6 IntegratedPhysicalDamages (median)] | Below 2°C | CHN | Price¦Primary Energy¦Biomass | US$2010/GJ | Price¦Primary Energy¦Biomass | fuel_supply | bioenergy | 2020 | 5.3799 | Price¦Primary Energy¦Biomass
Downscaling[REMIND-MAgPIE 3.2-4.6 IntegratedPhysicalDamages (median)] | Below 2°C | CHN | Price¦Primary Energy¦Biomass | US$2010/GJ | Price¦Primary Energy¦Biomass | fuel_supply | bioenergy | 2025 | 5.4341 | Price¦Primary Energy¦Biomass
Downscaling[REMIND-MAgPIE 3.2-4.6 IntegratedPhysicalDamages (median)] | Below 2°C | CHN | Price¦Primary Energy¦Biomass | US$2010/GJ | Price¦Primary Energy¦Biomass | fuel_supply | bioenergy | 2030 | 5.228 | Price¦Primary Energy¦Biomass
Downscaling[REMIND-MAgPIE 3.2-4.6 IntegratedPhysicalDamages (median)] | Below 2°C | CHN | Price¦Primary Energy¦Biomass | US$2010/GJ | Price¦Primary Energy¦Biomass | fuel_supply | bioenergy | 2035 | 5.2523 | Price¦Primary Energy¦Biomass
Downscaling[REMIND-MAgPIE 3.2-4.6 IntegratedPhysicalDamages (median)] | Below 2°C | CHN | Price¦Primary Energy¦Biomass | US$2010/GJ | Price¦Primary Energy¦Biomass | fuel_supply | bioenergy | 2040 | 6.1205 | Price¦Primary Energy¦Biomass
Downscaling[REMIND-MAgPIE 3.2-4.6 IntegratedPhysicalDamages (median)] | Below 2°C | CHN | Price¦Primary Energy¦Biomass | US$2010/GJ | Price¦Primary Energy¦Biomass | fuel_supply | bioenergy | 2045 | 6.4948 | Price¦Primary Energy¦Biomass
Downscaling[REMIND-MAgPIE 3.2-4.6 IntegratedPhysicalDamages (median)] | Below 2°C | CHN | Price¦Primary Energy¦Biomass | US$2010/GJ | Price¦Primary Energy¦Biomass | fuel_supply | bioenergy | 2050 | 7.8084 | Price¦Primary Energy¦Biomass
Downscaling[REMIND-MAgPIE 3.2-4.6 IntegratedPhysicalDamages (median)] | Below 2°C | CHN | Price¦Primary Energy¦Biomass | US$2010/GJ | Price¦Primary Energy¦Biomass | fuel_supply | bioenergy | 2055 | 8.8045 | Price¦Primary Energy¦Biomass
Downscaling[REMIND-MAgPIE 3.2-4.6 IntegratedPhysicalDamages (median)] | Below 2°C | CHN | Price¦Primary Energy¦Biomass | US$2010/GJ | Price¦Primary Energy¦Biomass | fuel_supply | bioenergy | 2060 | 12.725 | Price¦Primary Energy¦Biomass
Downscaling[REMIND-MAgPIE 3.2-4.6 IntegratedPhysicalDamages (median)] | Below 2°C | CHN | Price¦Primary Energy¦Biomass | US$2010/GJ | Price¦Primary Energy¦Biomass | fuel_supply | bioenergy | 2065 | 12.9335 | Price¦Primary Energy¦Biomass
Downscaling[REMIND-MAgPIE 3.2-4.6 IntegratedPhysicalDamages (median)] | Below 2°C | CHN | Price¦Primary Energy¦Biomass | US$2010/GJ | Price¦Primary Energy¦Biomass | fuel_supply | bioenergy | 2070 | 13.1421 | Price¦Primary Energy¦Biomass
Downscaling[REMIND-MAgPIE 3.2-4.6 IntegratedPhysicalDamages (median)] | Below 2°C | CHN | Price¦Primary Energy¦Biomass | US$2010/GJ | Price¦Primary Energy¦Biomass | fuel_supply | bioenergy | 2075 | 14.1411 | Price¦Primary Energy¦Biomass
Downscaling[REMIND-MAgPIE 3.2-4.6 IntegratedPhysicalDamages (median)] | Below 2°C | CHN | Price¦Primary Energy¦Biomass | US$2010/GJ | Price¦Primary Energy¦Biomass | fuel_supply | bioenergy | 2080 | 15.1402 | Price¦Primary Energy¦Biomass
Downscaling[REMIND-MAgPIE 3.2-4.6 IntegratedPhysicalDamages (median)] | Below 2°C | CHN | Price¦Primary Energy¦Biomass | US$2010/GJ | Price¦Primary Energy¦Biomass | fuel_supply | bioenergy | 2085 | 15.7684 | Price¦Primary Energy¦Biomass
Downscaling[REMIND-MAgPIE 3.2-4.6 IntegratedPhysicalDamages (median)] | Below 2°C | CHN | Price¦Primary Energy¦Biomass | US$2010/GJ | Price¦Primary Energy¦Biomass | fuel_supply | bioenergy | 2090 | 16.3966 | Price¦Primary Energy¦Biomass
Downscaling[REMIND-MAgPIE 3.2-4.6 IntegratedPhysicalDamages (median)] | Below 2°C | CHN | Price¦Primary Energy¦Biomass | US$2010/GJ | Price¦Primary Energy¦Biomass | fuel_supply | bioenergy | 2095 | 16.211 | Price¦Primary Energy¦Biomass
Downscaling[REMIND-MAgPIE 3.2-4.6 IntegratedPhysicalDamages (median)] | Below 2°C | CHN | Price¦Primary Energy¦Biomass | US$2010/GJ | Price¦Primary Energy¦Biomass | fuel_supply | bioenergy | 2100 | 16.0254 | Price¦Primary Energy¦Biomass
Downscaling[REMIND-MAgPIE 3.2-4.6 IntegratedPhysicalDamages (median)] | Below 2°C | CHN | Price¦Primary Energy¦Coal | US$2010/GJ | Price¦Primary Energy¦Coal | fuel_supply | coal | 2020 | 2.0344 | Price¦Primary Energy¦Coal
Downscaling[REMIND-MAgPIE 3.2-4.6 IntegratedPhysicalDamages (median)] | Below 2°C | CHN | Price¦Primary Energy¦Coal | US$2010/GJ | Price¦Primary Energy¦Coal | fuel_supply | coal | 2025 | 2.225 | Price¦Primary Energy¦Coal
Downscaling[REMIND-MAgPIE 3.2-4.6 IntegratedPhysicalDamages (median)] | Below 2°C | CHN | Price¦Primary Energy¦Coal | US$2010/GJ | Price¦Primary Energy¦Coal | fuel_supply | coal | 2030 | 1.7271 | Price¦Primary Energy¦Coal
Downscaling[REMIND-MAgPIE 3.2-4.6 IntegratedPhysicalDamages (median)] | Below 2°C | CHN | Price¦Primary Energy¦Coal | US$2010/GJ | Price¦Primary Energy¦Coal | fuel_supply | coal | 2035 | 1.4797 | Price¦Primary Energy¦Coal
Downscaling[REMIND-MAgPIE 3.2-4.6 IntegratedPhysicalDamages (median)] | Below 2°C | CHN | Price¦Primary Energy¦Coal | US$2010/GJ | Price¦Primary Energy¦Coal | fuel_supply | coal | 2040 | 1.4321 | Price¦Primary Energy¦Coal
Downscaling[REMIND-MAgPIE 3.2-4.6 IntegratedPhysicalDamages (median)] | Below 2°C | CHN | Price¦Primary Energy¦Coal | US$2010/GJ | Price¦Primary Energy¦Coal | fuel_supply | coal | 2045 | 1.4132 | Price¦Primary Energy¦Coal
Downscaling[REMIND-MAgPIE 3.2-4.6 IntegratedPhysicalDamages (median)] | Below 2°C | CHN | Price¦Primary Energy¦Coal | US$2010/GJ | Price¦Primary Energy¦Coal | fuel_supply | coal | 2050 | 1.5518 | Price¦Primary Energy¦Coal
Downscaling[REMIND-MAgPIE 3.2-4.6 IntegratedPhysicalDamages (median)] | Below 2°C | CHN | Price¦Primary Energy¦Coal | US$2010/GJ | Price¦Primary Energy¦Coal | fuel_supply | coal | 2055 | 1.3271 | Price¦Primary Energy¦Coal
Downscaling[REMIND-MAgPIE 3.2-4.6 IntegratedPhysicalDamages (median)] | Below 2°C | CHN | Price¦Primary Energy¦Coal | US$2010/GJ | Price¦Primary Energy¦Coal | fuel_supply | coal | 2060 | 1.9479 | Price¦Primary Energy¦Coal
Downscaling[REMIND-MAgPIE 3.2-4.6 IntegratedPhysicalDamages (median)] | Below 2°C | CHN | Price¦Primary Energy¦Coal | US$2010/GJ | Price¦Primary Energy¦Coal | fuel_supply | coal | 2065 | 1.9157 | Price¦Primary Energy¦Coal
Downscaling[REMIND-MAgPIE 3.2-4.6 IntegratedPhysicalDamages (median)] | Below 2°C | CHN | Price¦Primary Energy¦Coal | US$2010/GJ | Price¦Primary Energy¦Coal | fuel_supply | coal | 2070 | 1.8836 | Price¦Primary Energy¦Coal
Downscaling[REMIND-MAgPIE 3.2-4.6 IntegratedPhysicalDamages (median)] | Below 2°C | CHN | Price¦Primary Energy¦Coal | US$2010/GJ | Price¦Primary Energy¦Coal | fuel_supply | coal | 2075 | 1.8814 | Price¦Primary Energy¦Coal
Downscaling[REMIND-MAgPIE 3.2-4.6 IntegratedPhysicalDamages (median)] | Below 2°C | CHN | Price¦Primary Energy¦Coal | US$2010/GJ | Price¦Primary Energy¦Coal | fuel_supply | coal | 2080 | 1.8792 | Price¦Primary Energy¦Coal
Downscaling[REMIND-MAgPIE 3.2-4.6 IntegratedPhysicalDamages (median)] | Below 2°C | CHN | Price¦Primary Energy¦Coal | US$2010/GJ | Price¦Primary Energy¦Coal | fuel_supply | coal | 2085 | 1.8977 | Price¦Primary Energy¦Coal
Downscaling[REMIND-MAgPIE 3.2-4.6 IntegratedPhysicalDamages (median)] | Below 2°C | CHN | Price¦Primary Energy¦Coal | US$2010/GJ | Price¦Primary Energy¦Coal | fuel_supply | coal | 2090 | 1.9162 | Price¦Primary Energy¦Coal
Downscaling[REMIND-MAgPIE 3.2-4.6 IntegratedPhysicalDamages (median)] | Below 2°C | CHN | Price¦Primary Energy¦Coal | US$2010/GJ | Price¦Primary Energy¦Coal | fuel_supply | coal | 2095 | 1.8369 | Price¦Primary Energy¦Coal
Downscaling[REMIND-MAgPIE 3.2-4.6 IntegratedPhysicalDamages (median)] | Below 2°C | CHN | Price¦Primary Energy¦Coal | US$2010/GJ | Price¦Primary Energy¦Coal | fuel_supply | coal | 2100 | 1.7577 | Price¦Primary Energy¦Coal
Downscaling[REMIND-MAgPIE 3.2-4.6 IntegratedPhysicalDamages (median)] | Below 2°C | CHN | Price¦Primary Energy¦Gas | US$2010/GJ | Price¦Primary Energy¦Gas | fuel_supply | gas | 2020 | 3.9711 | Price¦Primary Energy¦Gas
Downscaling[REMIND-MAgPIE 3.2-4.6 IntegratedPhysicalDamages (median)] | Below 2°C | CHN | Price¦Primary Energy¦Gas | US$2010/GJ | Price¦Primary Energy¦Gas | fuel_supply | gas | 2025 | 4.6484 | Price¦Primary Energy¦Gas
Downscaling[REMIND-MAgPIE 3.2-4.6 IntegratedPhysicalDamages (median)] | Below 2°C | CHN | Price¦Primary Energy¦Gas | US$2010/GJ | Price¦Primary Energy¦Gas | fuel_supply | gas | 2030 | 4.6157 | Price¦Primary Energy¦Gas
Downscaling[REMIND-MAgPIE 3.2-4.6 IntegratedPhysicalDamages (median)] | Below 2°C | CHN | Price¦Primary Energy¦Gas | US$2010/GJ | Price¦Primary Energy¦Gas | fuel_supply | gas | 2035 | 5.2685 | Price¦Primary Energy¦Gas
Downscaling[REMIND-MAgPIE 3.2-4.6 IntegratedPhysicalDamages (median)] | Below 2°C | CHN | Price¦Primary Energy¦Gas | US$2010/GJ | Price¦Primary Energy¦Gas | fuel_supply | gas | 2040 | 5.0938 | Price¦Primary Energy¦Gas
Downscaling[REMIND-MAgPIE 3.2-4.6 IntegratedPhysicalDamages (median)] | Below 2°C | CHN | Price¦Primary Energy¦Gas | US$2010/GJ | Price¦Primary Energy¦Gas | fuel_supply | gas | 2045 | 4.8211 | Price¦Primary Energy¦Gas
Downscaling[REMIND-MAgPIE 3.2-4.6 IntegratedPhysicalDamages (median)] | Below 2°C | CHN | Price¦Primary Energy¦Gas | US$2010/GJ | Price¦Primary Energy¦Gas | fuel_supply | gas | 2050 | 4.8506 | Price¦Primary Energy¦Gas
Downscaling[REMIND-MAgPIE 3.2-4.6 IntegratedPhysicalDamages (median)] | Below 2°C | CHN | Price¦Primary Energy¦Gas | US$2010/GJ | Price¦Primary Energy¦Gas | fuel_supply | gas | 2055 | 4.6 | Price¦Primary Energy¦Gas
Downscaling[REMIND-MAgPIE 3.2-4.6 IntegratedPhysicalDamages (median)] | Below 2°C | CHN | Price¦Primary Energy¦Gas | US$2010/GJ | Price¦Primary Energy¦Gas | fuel_supply | gas | 2060 | 5.9063 | Price¦Primary Energy¦Gas
Downscaling[REMIND-MAgPIE 3.2-4.6 IntegratedPhysicalDamages (median)] | Below 2°C | CHN | Price¦Primary Energy¦Gas | US$2010/GJ | Price¦Primary Energy¦Gas | fuel_supply | gas | 2065 | 5.5446 | Price¦Primary Energy¦Gas
Downscaling[REMIND-MAgPIE 3.2-4.6 IntegratedPhysicalDamages (median)] | Below 2°C | CHN | Price¦Primary Energy¦Gas | US$2010/GJ | Price¦Primary Energy¦Gas | fuel_supply | gas | 2070 | 5.1829 | Price¦Primary Energy¦Gas
Downscaling[REMIND-MAgPIE 3.2-4.6 IntegratedPhysicalDamages (median)] | Below 2°C | CHN | Price¦Primary Energy¦Gas | US$2010/GJ | Price¦Primary Energy¦Gas | fuel_supply | gas | 2075 | 5.1021 | Price¦Primary Energy¦Gas
Downscaling[REMIND-MAgPIE 3.2-4.6 IntegratedPhysicalDamages (median)] | Below 2°C | CHN | Price¦Primary Energy¦Gas | US$2010/GJ | Price¦Primary Energy¦Gas | fuel_supply | gas | 2080 | 5.0212 | Price¦Primary Energy¦Gas
Downscaling[REMIND-MAgPIE 3.2-4.6 IntegratedPhysicalDamages (median)] | Below 2°C | CHN | Price¦Primary Energy¦Gas | US$2010/GJ | Price¦Primary Energy¦Gas | fuel_supply | gas | 2085 | 5.0683 | Price¦Primary Energy¦Gas
Downscaling[REMIND-MAgPIE 3.2-4.6 IntegratedPhysicalDamages (median)] | Below 2°C | CHN | Price¦Primary Energy¦Gas | US$2010/GJ | Price¦Primary Energy¦Gas | fuel_supply | gas | 2090 | 5.1155 | Price¦Primary Energy¦Gas
Downscaling[REMIND-MAgPIE 3.2-4.6 IntegratedPhysicalDamages (median)] | Below 2°C | CHN | Price¦Primary Energy¦Gas | US$2010/GJ | Price¦Primary Energy¦Gas | fuel_supply | gas | 2095 | 5.1057 | Price¦Primary Energy¦Gas
Downscaling[REMIND-MAgPIE 3.2-4.6 IntegratedPhysicalDamages (median)] | Below 2°C | CHN | Price¦Primary Energy¦Gas | US$2010/GJ | Price¦Primary Energy¦Gas | fuel_supply | gas | 2100 | 5.096 | Price¦Primary Energy¦Gas
Downscaling[REMIND-MAgPIE 3.2-4.6 IntegratedPhysicalDamages (median)] | Below 2°C | CHN | Price¦Secondary Energy¦Liquids¦Oil | US$2010/GJ | Price¦Secondary Energy¦Liquids¦Oil | fuel_supply | oil | 2020 | 79.1242 | Price¦Secondary Energy¦Liquids¦Oil
Downscaling[REMIND-MAgPIE 3.2-4.6 IntegratedPhysicalDamages (median)] | Below 2°C | CHN | Price¦Secondary Energy¦Liquids¦Oil | US$2010/GJ | Price¦Secondary Energy¦Liquids¦Oil | fuel_supply | oil | 2025 | 73.8835 | Price¦Secondary Energy¦Liquids¦Oil
Downscaling[REMIND-MAgPIE 3.2-4.6 IntegratedPhysicalDamages (median)] | Below 2°C | CHN | Price¦Secondary Energy¦Liquids¦Oil | US$2010/GJ | Price¦Secondary Energy¦Liquids¦Oil | fuel_supply | oil | 2030 | 88.4081 | Price¦Secondary Energy¦Liquids¦Oil
Downscaling[REMIND-MAgPIE 3.2-4.6 IntegratedPhysicalDamages (median)] | Below 2°C | CHN | Price¦Secondary Energy¦Liquids¦Oil | US$2010/GJ | Price¦Secondary Energy¦Liquids¦Oil | fuel_supply | oil | 2035 | 85.6952 | Price¦Secondary Energy¦Liquids¦Oil
Downscaling[REMIND-MAgPIE 3.2-4.6 IntegratedPhysicalDamages (median)] | Below 2°C | CHN | Price¦Secondary Energy¦Liquids¦Oil | US$2010/GJ | Price¦Secondary Energy¦Liquids¦Oil | fuel_supply | oil | 2040 | 90.5641 | Price¦Secondary Energy¦Liquids¦Oil
Downscaling[REMIND-MAgPIE 3.2-4.6 IntegratedPhysicalDamages (median)] | Below 2°C | CHN | Price¦Secondary Energy¦Liquids¦Oil | US$2010/GJ | Price¦Secondary Energy¦Liquids¦Oil | fuel_supply | oil | 2045 | 96.2907 | Price¦Secondary Energy¦Liquids¦Oil
Downscaling[REMIND-MAgPIE 3.2-4.6 IntegratedPhysicalDamages (median)] | Below 2°C | CHN | Price¦Secondary Energy¦Liquids¦Oil | US$2010/GJ | Price¦Secondary Energy¦Liquids¦Oil | fuel_supply | oil | 2050 | 124.3221 | Price¦Secondary Energy¦Liquids¦Oil
Downscaling[REMIND-MAgPIE 3.2-4.6 IntegratedPhysicalDamages (median)] | Below 2°C | CHN | Price¦Secondary Energy¦Liquids¦Oil | US$2010/GJ | Price¦Secondary Energy¦Liquids¦Oil | fuel_supply | oil | 2055 | 116.9709 | Price¦Secondary Energy¦Liquids¦Oil
Downscaling[REMIND-MAgPIE 3.2-4.6 IntegratedPhysicalDamages (median)] | Below 2°C | CHN | Price¦Secondary Energy¦Liquids¦Oil | US$2010/GJ | Price¦Secondary Energy¦Liquids¦Oil | fuel_supply | oil | 2060 | 201.505 | Price¦Secondary Energy¦Liquids¦Oil
Downscaling[REMIND-MAgPIE 3.2-4.6 IntegratedPhysicalDamages (median)] | Below 2°C | CHN | Price¦Secondary Energy¦Liquids¦Oil | US$2010/GJ | Price¦Secondary Energy¦Liquids¦Oil | fuel_supply | oil | 2065 | 257.2612 | Price¦Secondary Energy¦Liquids¦Oil
Downscaling[REMIND-MAgPIE 3.2-4.6 IntegratedPhysicalDamages (median)] | Below 2°C | CHN | Price¦Secondary Energy¦Liquids¦Oil | US$2010/GJ | Price¦Secondary Energy¦Liquids¦Oil | fuel_supply | oil | 2070 | 313.0175 | Price¦Secondary Energy¦Liquids¦Oil
Downscaling[REMIND-MAgPIE 3.2-4.6 IntegratedPhysicalDamages (median)] | Below 2°C | CHN | Price¦Secondary Energy¦Liquids¦Oil | US$2010/GJ | Price¦Secondary Energy¦Liquids¦Oil | fuel_supply | oil | 2075 | 301.6638 | Price¦Secondary Energy¦Liquids¦Oil
Downscaling[REMIND-MAgPIE 3.2-4.6 IntegratedPhysicalDamages (median)] | Below 2°C | CHN | Price¦Secondary Energy¦Liquids¦Oil | US$2010/GJ | Price¦Secondary Energy¦Liquids¦Oil | fuel_supply | oil | 2080 | 290.3101 | Price¦Secondary Energy¦Liquids¦Oil
Downscaling[REMIND-MAgPIE 3.2-4.6 IntegratedPhysicalDamages (median)] | Below 2°C | CHN | Price¦Secondary Energy¦Liquids¦Oil | US$2010/GJ | Price¦Secondary Energy¦Liquids¦Oil | fuel_supply | oil | 2085 | 285.1978 | Price¦Secondary Energy¦Liquids¦Oil
Downscaling[REMIND-MAgPIE 3.2-4.6 IntegratedPhysicalDamages (median)] | Below 2°C | CHN | Price¦Secondary Energy¦Liquids¦Oil | US$2010/GJ | Price¦Secondary Energy¦Liquids¦Oil | fuel_supply | oil | 2090 | 280.0855 | Price¦Secondary Energy¦Liquids¦Oil
Downscaling[REMIND-MAgPIE 3.2-4.6 IntegratedPhysicalDamages (median)] | Below 2°C | CHN | Price¦Secondary Energy¦Liquids¦Oil | US$2010/GJ | Price¦Secondary Energy¦Liquids¦Oil | fuel_supply | oil | 2095 | 309.8469 | Price¦Secondary Energy¦Liquids¦Oil
Downscaling[REMIND-MAgPIE 3.2-4.6 IntegratedPhysicalDamages (median)] | Below 2°C | CHN | Price¦Secondary Energy¦Liquids¦Oil | US$2010/GJ | Price¦Secondary Energy¦Liquids¦Oil | fuel_supply | oil | 2100 | 339.6084 | Price¦Secondary Energy¦Liquids¦Oil
Downscaling[REMIND-MAgPIE 3.2-4.6 IntegratedPhysicalDamages (median)] | Below 2°C | CHN | Emissions¦CO2 | Mt CO2/yr | Emissions¦CO2 | scenarios - CO2 abatement | CO2 | 2020 | 10725.9194 | Emissions¦CO2
Downscaling[REMIND-MAgPIE 3.2-4.6 IntegratedPhysicalDamages (median)] | Below 2°C | CHN | Emissions¦CO2 | Mt CO2/yr | Emissions¦CO2 | scenarios - CO2 abatement | CO2 | 2025 | 10877.2933 | Emissions¦CO2
Downscaling[REMIND-MAgPIE 3.2-4.6 IntegratedPhysicalDamages (median)] | Below 2°C | CHN | Emissions¦CO2 | Mt CO2/yr | Emissions¦CO2 | scenarios - CO2 abatement | CO2 | 2030 | 7364.189 | Emissions¦CO2
Downscaling[REMIND-MAgPIE 3.2-4.6 IntegratedPhysicalDamages (median)] | Below 2°C | CHN | Emissions¦CO2 | Mt CO2/yr | Emissions¦CO2 | scenarios - CO2 abatement | CO2 | 2035 | 4219.0572 | Emissions¦CO2
Downscaling[REMIND-MAgPIE 3.2-4.6 IntegratedPhysicalDamages (median)] | Below 2°C | CHN | Emissions¦CO2 | Mt CO2/yr | Emissions¦CO2 | scenarios - CO2 abatement | CO2 | 2040 | 2309.3176 | Emissions¦CO2
Downscaling[REMIND-MAgPIE 3.2-4.6 IntegratedPhysicalDamages (median)] | Below 2°C | CHN | Emissions¦CO2 | Mt CO2/yr | Emissions¦CO2 | scenarios - CO2 abatement | CO2 | 2045 | 1145.6871 | Emissions¦CO2
Downscaling[REMIND-MAgPIE 3.2-4.6 IntegratedPhysicalDamages (median)] | Below 2°C | CHN | Emissions¦CO2 | Mt CO2/yr | Emissions¦CO2 | scenarios - CO2 abatement | CO2 | 2050 | 575.5354 | Emissions¦CO2
Downscaling[REMIND-MAgPIE 3.2-4.6 IntegratedPhysicalDamages (median)] | Below 2°C | CHN | Emissions¦CO2 | Mt CO2/yr | Emissions¦CO2 | scenarios - CO2 abatement | CO2 | 2055 | 69.1993 | Emissions¦CO2
Downscaling[REMIND-MAgPIE 3.2-4.6 IntegratedPhysicalDamages (median)] | Below 2°C | CHN | Emissions¦CO2 | Mt CO2/yr | Emissions¦CO2 | scenarios - CO2 abatement | CO2 | 2060 | -387.4086 | Emissions¦CO2
Downscaling[REMIND-MAgPIE 3.2-4.6 IntegratedPhysicalDamages (median)] | Below 2°C | CHN | Emissions¦CO2 | Mt CO2/yr | Emissions¦CO2 | scenarios - CO2 abatement | CO2 | 2065 | -598.8676 | Emissions¦CO2
Downscaling[REMIND-MAgPIE 3.2-4.6 IntegratedPhysicalDamages (median)] | Below 2°C | CHN | Emissions¦CO2 | Mt CO2/yr | Emissions¦CO2 | scenarios - CO2 abatement | CO2 | 2070 | -810.286 | Emissions¦CO2
Downscaling[REMIND-MAgPIE 3.2-4.6 IntegratedPhysicalDamages (median)] | Below 2°C | CHN | Emissions¦CO2 | Mt CO2/yr | Emissions¦CO2 | scenarios - CO2 abatement | CO2 | 2075 | -969.2513 | Emissions¦CO2
Downscaling[REMIND-MAgPIE 3.2-4.6 IntegratedPhysicalDamages (median)] | Below 2°C | CHN | Emissions¦CO2 | Mt CO2/yr | Emissions¦CO2 | scenarios - CO2 abatement | CO2 | 2080 | -1128.0705 | Emissions¦CO2
Downscaling[REMIND-MAgPIE 3.2-4.6 IntegratedPhysicalDamages (median)] | Below 2°C | CHN | Emissions¦CO2 | Mt CO2/yr | Emissions¦CO2 | scenarios - CO2 abatement | CO2 | 2085 | -1124.6862 | Emissions¦CO2
Downscaling[REMIND-MAgPIE 3.2-4.6 IntegratedPhysicalDamages (median)] | Below 2°C | CHN | Emissions¦CO2 | Mt CO2/yr | Emissions¦CO2 | scenarios - CO2 abatement | CO2 | 2090 | -1121.5929 | Emissions¦CO2
Downscaling[REMIND-MAgPIE 3.2-4.6 IntegratedPhysicalDamages (median)] | Below 2°C | CHN | Emissions¦CO2 | Mt CO2/yr | Emissions¦CO2 | scenarios - CO2 abatement | CO2 | 2095 | -1151.7454 | Emissions¦CO2
Downscaling[REMIND-MAgPIE 3.2-4.6 IntegratedPhysicalDamages (median)] | Below 2°C | CHN | Emissions¦CO2 | Mt CO2/yr | Emissions¦CO2 | scenarios - CO2 abatement | CO2 | 2100 | -1181.5321 | Emissions¦CO2
Downscaling[REMIND-MAgPIE 3.2-4.6 IntegratedPhysicalDamages (median)] | Below 2°C | CHN | Emissions¦CO2¦Energy | Mt CO2/yr | Emissions¦CO2¦Energy | scenarios - CO2 abatement | CO2 | 2020 | 10477.3769 | Emissions¦CO2¦Energy
Downscaling[REMIND-MAgPIE 3.2-4.6 IntegratedPhysicalDamages (median)] | Below 2°C | CHN | Emissions¦CO2¦Energy | Mt CO2/yr | Emissions¦CO2¦Energy | scenarios - CO2 abatement | CO2 | 2025 | 10400.2805 | Emissions¦CO2¦Energy
Downscaling[REMIND-MAgPIE 3.2-4.6 IntegratedPhysicalDamages (median)] | Below 2°C | CHN | Emissions¦CO2¦Energy | Mt CO2/yr | Emissions¦CO2¦Energy | scenarios - CO2 abatement | CO2 | 2030 | 7161.4543 | Emissions¦CO2¦Energy
Downscaling[REMIND-MAgPIE 3.2-4.6 IntegratedPhysicalDamages (median)] | Below 2°C | CHN | Emissions¦CO2¦Energy | Mt CO2/yr | Emissions¦CO2¦Energy | scenarios - CO2 abatement | CO2 | 2035 | 4327.616 | Emissions¦CO2¦Energy
Downscaling[REMIND-MAgPIE 3.2-4.6 IntegratedPhysicalDamages (median)] | Below 2°C | CHN | Emissions¦CO2¦Energy | Mt CO2/yr | Emissions¦CO2¦Energy | scenarios - CO2 abatement | CO2 | 2040 | 2736.1959 | Emissions¦CO2¦Energy
Downscaling[REMIND-MAgPIE 3.2-4.6 IntegratedPhysicalDamages (median)] | Below 2°C | CHN | Emissions¦CO2¦Energy | Mt CO2/yr | Emissions¦CO2¦Energy | scenarios - CO2 abatement | CO2 | 2045 | 1671.7946 | Emissions¦CO2¦Energy
Downscaling[REMIND-MAgPIE 3.2-4.6 IntegratedPhysicalDamages (median)] | Below 2°C | CHN | Emissions¦CO2¦Energy | Mt CO2/yr | Emissions¦CO2¦Energy | scenarios - CO2 abatement | CO2 | 2050 | 1149.9615 | Emissions¦CO2¦Energy
Downscaling[REMIND-MAgPIE 3.2-4.6 IntegratedPhysicalDamages (median)] | Below 2°C | CHN | Emissions¦CO2¦Energy | Mt CO2/yr | Emissions¦CO2¦Energy | scenarios - CO2 abatement | CO2 | 2055 | 728.4952 | Emissions¦CO2¦Energy
Downscaling[REMIND-MAgPIE 3.2-4.6 IntegratedPhysicalDamages (median)] | Below 2°C | CHN | Emissions¦CO2¦Energy | Mt CO2/yr | Emissions¦CO2¦Energy | scenarios - CO2 abatement | CO2 | 2060 | 334.4642 | Emissions¦CO2¦Energy
Downscaling[REMIND-MAgPIE 3.2-4.6 IntegratedPhysicalDamages (median)] | Below 2°C | CHN | Emissions¦CO2¦Energy | Mt CO2/yr | Emissions¦CO2¦Energy | scenarios - CO2 abatement | CO2 | 2065 | 153.2444 | Emissions¦CO2¦Energy
Downscaling[REMIND-MAgPIE 3.2-4.6 IntegratedPhysicalDamages (median)] | Below 2°C | CHN | Emissions¦CO2¦Energy | Mt CO2/yr | Emissions¦CO2¦Energy | scenarios - CO2 abatement | CO2 | 2070 | -28.0063 | Emissions¦CO2¦Energy
Downscaling[REMIND-MAgPIE 3.2-4.6 IntegratedPhysicalDamages (median)] | Below 2°C | CHN | Emissions¦CO2¦Energy | Mt CO2/yr | Emissions¦CO2¦Energy | scenarios - CO2 abatement | CO2 | 2075 | -109.2894 | Emissions¦CO2¦Energy
Downscaling[REMIND-MAgPIE 3.2-4.6 IntegratedPhysicalDamages (median)] | Below 2°C | CHN | Emissions¦CO2¦Energy | Mt CO2/yr | Emissions¦CO2¦Energy | scenarios - CO2 abatement | CO2 | 2080 | -190.4354 | Emissions¦CO2¦Energy
Downscaling[REMIND-MAgPIE 3.2-4.6 IntegratedPhysicalDamages (median)] | Below 2°C | CHN | Emissions¦CO2¦Energy | Mt CO2/yr | Emissions¦CO2¦Energy | scenarios - CO2 abatement | CO2 | 2085 | -178.3168 | Emissions¦CO2¦Energy
Downscaling[REMIND-MAgPIE 3.2-4.6 IntegratedPhysicalDamages (median)] | Below 2°C | CHN | Emissions¦CO2¦Energy | Mt CO2/yr | Emissions¦CO2¦Energy | scenarios - CO2 abatement | CO2 | 2090 | -166.533 | Emissions¦CO2¦Energy
Downscaling[REMIND-MAgPIE 3.2-4.6 IntegratedPhysicalDamages (median)] | Below 2°C | CHN | Emissions¦CO2¦Energy | Mt CO2/yr | Emissions¦CO2¦Energy | scenarios - CO2 abatement | CO2 | 2095 | -143.4863 | Emissions¦CO2¦Energy
Downscaling[REMIND-MAgPIE 3.2-4.6 IntegratedPhysicalDamages (median)] | Below 2°C | CHN | Emissions¦CO2¦Energy | Mt CO2/yr | Emissions¦CO2¦Energy | scenarios - CO2 abatement | CO2 | 2100 | -120.0547 | Emissions¦CO2¦Energy
Downscaling[REMIND-MAgPIE 3.2-4.6 IntegratedPhysicalDamages (median)] | Current Policies | CHN | Carbon Sequestration¦CCS | Mt CO2/yr | Carbon Sequestration¦CCS | CCS potential |  | 2020 | 0 | Carbon Sequestration¦CCS
Downscaling[REMIND-MAgPIE 3.2-4.6 IntegratedPhysicalDamages (median)] | Current Policies | CHN | Carbon Sequestration¦CCS | Mt CO2/yr | Carbon Sequestration¦CCS | CCS potential |  | 2025 | 0 | Carbon Sequestration¦CCS
Downscaling[REMIND-MAgPIE 3.2-4.6 IntegratedPhysicalDamages (median)] | Current Policies | CHN | Carbon Sequestration¦CCS | Mt CO2/yr | Carbon Sequestration¦CCS | CCS potential |  | 2030 | 0 | Carbon Sequestration¦CCS
Downscaling[REMIND-MAgPIE 3.2-4.6 IntegratedPhysicalDamages (median)] | Current Policies | CHN | Carbon Sequestration¦CCS | Mt CO2/yr | Carbon Sequestration¦CCS | CCS potential |  | 2035 | 0 | Carbon Sequestration¦CCS
Downscaling[REMIND-MAgPIE 3.2-4.6 IntegratedPhysicalDamages (median)] | Current Policies | CHN | Carbon Sequestration¦CCS | Mt CO2/yr | Carbon Sequestration¦CCS | CCS potential |  | 2040 | 0 | Carbon Sequestration¦CCS
Downscaling[REMIND-MAgPIE 3.2-4.6 IntegratedPhysicalDamages (median)] | Current Policies | CHN | Carbon Sequestration¦CCS | Mt CO2/yr | Carbon Sequestration¦CCS | CCS potential |  | 2045 | 0 | Carbon Sequestration¦CCS
Downscaling[REMIND-MAgPIE 3.2-4.6 IntegratedPhysicalDamages (median)] | Current Policies | CHN | Carbon Sequestration¦CCS | Mt CO2/yr | Carbon Sequestration¦CCS | CCS potential |  | 2050 | 0 | Carbon Sequestration¦CCS
Downscaling[REMIND-MAgPIE 3.2-4.6 IntegratedPhysicalDamages (median)] | Current Policies | CHN | Carbon Sequestration¦CCS | Mt CO2/yr | Carbon Sequestration¦CCS | CCS potential |  | 2055 | 0 | Carbon Sequestration¦CCS
Downscaling[REMIND-MAgPIE 3.2-4.6 IntegratedPhysicalDamages (median)] | Current Policies | CHN | Carbon Sequestration¦CCS | Mt CO2/yr | Carbon Sequestration¦CCS | CCS potential |  | 2060 | 0 | Carbon Sequestration¦CCS
Downscaling[REMIND-MAgPIE 3.2-4.6 IntegratedPhysicalDamages (median)] | Current Policies | CHN | Carbon Sequestration¦CCS | Mt CO2/yr | Carbon Sequestration¦CCS | CCS potential |  | 2065 | 0 | Carbon Sequestration¦CCS
Downscaling[REMIND-MAgPIE 3.2-4.6 IntegratedPhysicalDamages (median)] | Current Policies | CHN | Carbon Sequestration¦CCS | Mt CO2/yr | Carbon Sequestration¦CCS | CCS potential |  | 2070 | 0 | Carbon Sequestration¦CCS
Downscaling[REMIND-MAgPIE 3.2-4.6 IntegratedPhysicalDamages (median)] | Current Policies | CHN | Carbon Sequestration¦CCS | Mt CO2/yr | Carbon Sequestration¦CCS | CCS potential |  | 2075 | 0 | Carbon Sequestration¦CCS
Downscaling[REMIND-MAgPIE 3.2-4.6 IntegratedPhysicalDamages (median)] | Current Policies | CHN | Carbon Sequestration¦CCS | Mt CO2/yr | Carbon Sequestration¦CCS | CCS potential |  | 2080 | 0 | Carbon Sequestration¦CCS
Downscaling[REMIND-MAgPIE 3.2-4.6 IntegratedPhysicalDamages (median)] | Current Policies | CHN | Carbon Sequestration¦CCS | Mt CO2/yr | Carbon Sequestration¦CCS | CCS potential |  | 2085 | 0 | Carbon Sequestration¦CCS
Downscaling[REMIND-MAgPIE 3.2-4.6 IntegratedPhysicalDamages (median)] | Current Policies | CHN | Carbon Sequestration¦CCS | Mt CO2/yr | Carbon Sequestration¦CCS | CCS potential |  | 2090 | 0 | Carbon Sequestration¦CCS
Downscaling[REMIND-MAgPIE 3.2-4.6 IntegratedPhysicalDamages (median)] | Current Policies | CHN | Carbon Sequestration¦CCS | Mt CO2/yr | Carbon Sequestration¦CCS | CCS potential |  | 2095 | 0 | Carbon Sequestration¦CCS
Downscaling[REMIND-MAgPIE 3.2-4.6 IntegratedPhysicalDamages (median)] | Current Policies | CHN | Carbon Sequestration¦CCS | Mt CO2/yr | Carbon Sequestration¦CCS | CCS potential |  | 2100 | 0 | Carbon Sequestration¦CCS
Downscaling[REMIND-MAgPIE 3.2-4.6 IntegratedPhysicalDamages (median)] | Current Policies | CHN | Final Energy¦Industry¦Electricity | EJ/yr | Final Energy¦Industry¦Electricity | demand_projection | elc_industry | 2020 | 14.7912 | Final Energy¦Industry¦Electricity
Downscaling[REMIND-MAgPIE 3.2-4.6 IntegratedPhysicalDamages (median)] | Current Policies | CHN | Final Energy¦Industry¦Electricity | EJ/yr | Final Energy¦Industry¦Electricity | demand_projection | elc_industry | 2025 | 16.734 | Final Energy¦Industry¦Electricity
Downscaling[REMIND-MAgPIE 3.2-4.6 IntegratedPhysicalDamages (median)] | Current Policies | CHN | Final Energy¦Industry¦Electricity | EJ/yr | Final Energy¦Industry¦Electricity | demand_projection | elc_industry | 2030 | 17.6972 | Final Energy¦Industry¦Electricity
Downscaling[REMIND-MAgPIE 3.2-4.6 IntegratedPhysicalDamages (median)] | Current Policies | CHN | Final Energy¦Industry¦Electricity | EJ/yr | Final Energy¦Industry¦Electricity | demand_projection | elc_industry | 2035 | 17.8416 | Final Energy¦Industry¦Electricity
Downscaling[REMIND-MAgPIE 3.2-4.6 IntegratedPhysicalDamages (median)] | Current Policies | CHN | Final Energy¦Industry¦Electricity | EJ/yr | Final Energy¦Industry¦Electricity | demand_projection | elc_industry | 2040 | 17.0618 | Final Energy¦Industry¦Electricity
Downscaling[REMIND-MAgPIE 3.2-4.6 IntegratedPhysicalDamages (median)] | Current Policies | CHN | Final Energy¦Industry¦Electricity | EJ/yr | Final Energy¦Industry¦Electricity | demand_projection | elc_industry | 2045 | 15.8113 | Final Energy¦Industry¦Electricity
Downscaling[REMIND-MAgPIE 3.2-4.6 IntegratedPhysicalDamages (median)] | Current Policies | CHN | Final Energy¦Industry¦Electricity | EJ/yr | Final Energy¦Industry¦Electricity | demand_projection | elc_industry | 2050 | 14.3904 | Final Energy¦Industry¦Electricity
Downscaling[REMIND-MAgPIE 3.2-4.6 IntegratedPhysicalDamages (median)] | Current Policies | CHN | Final Energy¦Industry¦Electricity | EJ/yr | Final Energy¦Industry¦Electricity | demand_projection | elc_industry | 2055 | 13.6646 | Final Energy¦Industry¦Electricity
Downscaling[REMIND-MAgPIE 3.2-4.6 IntegratedPhysicalDamages (median)] | Current Policies | CHN | Final Energy¦Industry¦Electricity | EJ/yr | Final Energy¦Industry¦Electricity | demand_projection | elc_industry | 2060 | 12.1636 | Final Energy¦Industry¦Electricity
Downscaling[REMIND-MAgPIE 3.2-4.6 IntegratedPhysicalDamages (median)] | Current Policies | CHN | Final Energy¦Industry¦Electricity | EJ/yr | Final Energy¦Industry¦Electricity | demand_projection | elc_industry | 2065 | 11.1103 | Final Energy¦Industry¦Electricity
Downscaling[REMIND-MAgPIE 3.2-4.6 IntegratedPhysicalDamages (median)] | Current Policies | CHN | Final Energy¦Industry¦Electricity | EJ/yr | Final Energy¦Industry¦Electricity | demand_projection | elc_industry | 2070 | 10.0608 | Final Energy¦Industry¦Electricity
Downscaling[REMIND-MAgPIE 3.2-4.6 IntegratedPhysicalDamages (median)] | Current Policies | CHN | Final Energy¦Industry¦Electricity | EJ/yr | Final Energy¦Industry¦Electricity | demand_projection | elc_industry | 2075 | 8.9943 | Final Energy¦Industry¦Electricity
Downscaling[REMIND-MAgPIE 3.2-4.6 IntegratedPhysicalDamages (median)] | Current Policies | CHN | Final Energy¦Industry¦Electricity | EJ/yr | Final Energy¦Industry¦Electricity | demand_projection | elc_industry | 2080 | 7.9306 | Final Energy¦Industry¦Electricity
Downscaling[REMIND-MAgPIE 3.2-4.6 IntegratedPhysicalDamages (median)] | Current Policies | CHN | Final Energy¦Industry¦Electricity | EJ/yr | Final Energy¦Industry¦Electricity | demand_projection | elc_industry | 2085 | 7.0204 | Final Energy¦Industry¦Electricity
Downscaling[REMIND-MAgPIE 3.2-4.6 IntegratedPhysicalDamages (median)] | Current Policies | CHN | Final Energy¦Industry¦Electricity | EJ/yr | Final Energy¦Industry¦Electricity | demand_projection | elc_industry | 2090 | 6.1144 | Final Energy¦Industry¦Electricity
Downscaling[REMIND-MAgPIE 3.2-4.6 IntegratedPhysicalDamages (median)] | Current Policies | CHN | Final Energy¦Industry¦Electricity | EJ/yr | Final Energy¦Industry¦Electricity | demand_projection | elc_industry | 2095 | 5.4085 | Final Energy¦Industry¦Electricity
Downscaling[REMIND-MAgPIE 3.2-4.6 IntegratedPhysicalDamages (median)] | Current Policies | CHN | Final Energy¦Industry¦Electricity | EJ/yr | Final Energy¦Industry¦Electricity | demand_projection | elc_industry | 2100 | 4.703 | Final Energy¦Industry¦Electricity
Downscaling[REMIND-MAgPIE 3.2-4.6 IntegratedPhysicalDamages (median)] | Current Policies | CHN | Final Energy¦Residential and Commercial¦Electricity | EJ/yr | Final Energy¦Residential and Commercial¦Electricity | demand_projection | elc_buildings | 2020 | 9.0494 | Final Energy¦Residential and Commercial¦Electricity
Downscaling[REMIND-MAgPIE 3.2-4.6 IntegratedPhysicalDamages (median)] | Current Policies | CHN | Final Energy¦Residential and Commercial¦Electricity | EJ/yr | Final Energy¦Residential and Commercial¦Electricity | demand_projection | elc_buildings | 2025 | 12.7287 | Final Energy¦Residential and Commercial¦Electricity
Downscaling[REMIND-MAgPIE 3.2-4.6 IntegratedPhysicalDamages (median)] | Current Policies | CHN | Final Energy¦Residential and Commercial¦Electricity | EJ/yr | Final Energy¦Residential and Commercial¦Electricity | demand_projection | elc_buildings | 2030 | 16.3516 | Final Energy¦Residential and Commercial¦Electricity
Downscaling[REMIND-MAgPIE 3.2-4.6 IntegratedPhysicalDamages (median)] | Current Policies | CHN | Final Energy¦Residential and Commercial¦Electricity | EJ/yr | Final Energy¦Residential and Commercial¦Electricity | demand_projection | elc_buildings | 2035 | 19.2441 | Final Energy¦Residential and Commercial¦Electricity
Downscaling[REMIND-MAgPIE 3.2-4.6 IntegratedPhysicalDamages (median)] | Current Policies | CHN | Final Energy¦Residential and Commercial¦Electricity | EJ/yr | Final Energy¦Residential and Commercial¦Electricity | demand_projection | elc_buildings | 2040 | 20.1036 | Final Energy¦Residential and Commercial¦Electricity
Downscaling[REMIND-MAgPIE 3.2-4.6 IntegratedPhysicalDamages (median)] | Current Policies | CHN | Final Energy¦Residential and Commercial¦Electricity | EJ/yr | Final Energy¦Residential and Commercial¦Electricity | demand_projection | elc_buildings | 2045 | 19.4366 | Final Energy¦Residential and Commercial¦Electricity
Downscaling[REMIND-MAgPIE 3.2-4.6 IntegratedPhysicalDamages (median)] | Current Policies | CHN | Final Energy¦Residential and Commercial¦Electricity | EJ/yr | Final Energy¦Residential and Commercial¦Electricity | demand_projection | elc_buildings | 2050 | 18.1735 | Final Energy¦Residential and Commercial¦Electricity
Downscaling[REMIND-MAgPIE 3.2-4.6 IntegratedPhysicalDamages (median)] | Current Policies | CHN | Final Energy¦Residential and Commercial¦Electricity | EJ/yr | Final Energy¦Residential and Commercial¦Electricity | demand_projection | elc_buildings | 2055 | 17.7419 | Final Energy¦Residential and Commercial¦Electricity
Downscaling[REMIND-MAgPIE 3.2-4.6 IntegratedPhysicalDamages (median)] | Current Policies | CHN | Final Energy¦Residential and Commercial¦Electricity | EJ/yr | Final Energy¦Residential and Commercial¦Electricity | demand_projection | elc_buildings | 2060 | 17.2581 | Final Energy¦Residential and Commercial¦Electricity
Downscaling[REMIND-MAgPIE 3.2-4.6 IntegratedPhysicalDamages (median)] | Current Policies | CHN | Final Energy¦Residential and Commercial¦Electricity | EJ/yr | Final Energy¦Residential and Commercial¦Electricity | demand_projection | elc_buildings | 2065 | 16.9238 | Final Energy¦Residential and Commercial¦Electricity
Downscaling[REMIND-MAgPIE 3.2-4.6 IntegratedPhysicalDamages (median)] | Current Policies | CHN | Final Energy¦Residential and Commercial¦Electricity | EJ/yr | Final Energy¦Residential and Commercial¦Electricity | demand_projection | elc_buildings | 2070 | 16.5937 | Final Energy¦Residential and Commercial¦Electricity
Downscaling[REMIND-MAgPIE 3.2-4.6 IntegratedPhysicalDamages (median)] | Current Policies | CHN | Final Energy¦Residential and Commercial¦Electricity | EJ/yr | Final Energy¦Residential and Commercial¦Electricity | demand_projection | elc_buildings | 2075 | 16.1944 | Final Energy¦Residential and Commercial¦Electricity
Downscaling[REMIND-MAgPIE 3.2-4.6 IntegratedPhysicalDamages (median)] | Current Policies | CHN | Final Energy¦Residential and Commercial¦Electricity | EJ/yr | Final Energy¦Residential and Commercial¦Electricity | demand_projection | elc_buildings | 2080 | 15.7997 | Final Energy¦Residential and Commercial¦Electricity
Downscaling[REMIND-MAgPIE 3.2-4.6 IntegratedPhysicalDamages (median)] | Current Policies | CHN | Final Energy¦Residential and Commercial¦Electricity | EJ/yr | Final Energy¦Residential and Commercial¦Electricity | demand_projection | elc_buildings | 2085 | 15.371 | Final Energy¦Residential and Commercial¦Electricity
Downscaling[REMIND-MAgPIE 3.2-4.6 IntegratedPhysicalDamages (median)] | Current Policies | CHN | Final Energy¦Residential and Commercial¦Electricity | EJ/yr | Final Energy¦Residential and Commercial¦Electricity | demand_projection | elc_buildings | 2090 | 14.9479 | Final Energy¦Residential and Commercial¦Electricity
Downscaling[REMIND-MAgPIE 3.2-4.6 IntegratedPhysicalDamages (median)] | Current Policies | CHN | Final Energy¦Residential and Commercial¦Electricity | EJ/yr | Final Energy¦Residential and Commercial¦Electricity | demand_projection | elc_buildings | 2095 | 14.4415 | Final Energy¦Residential and Commercial¦Electricity
Downscaling[REMIND-MAgPIE 3.2-4.6 IntegratedPhysicalDamages (median)] | Current Policies | CHN | Final Energy¦Residential and Commercial¦Electricity | EJ/yr | Final Energy¦Residential and Commercial¦Electricity | demand_projection | elc_buildings | 2100 | 13.9366 | Final Energy¦Residential and Commercial¦Electricity
Downscaling[REMIND-MAgPIE 3.2-4.6 IntegratedPhysicalDamages (median)] | Current Policies | CHN | Final Energy¦Transportation¦Electricity | EJ/yr | Final Energy¦Transportation¦Electricity | demand_projection | elc_transport | 2020 | 0.2399 | Final Energy¦Transportation¦Electricity
Downscaling[REMIND-MAgPIE 3.2-4.6 IntegratedPhysicalDamages (median)] | Current Policies | CHN | Final Energy¦Transportation¦Electricity | EJ/yr | Final Energy¦Transportation¦Electricity | demand_projection | elc_transport | 2025 | 0.5314 | Final Energy¦Transportation¦Electricity
Downscaling[REMIND-MAgPIE 3.2-4.6 IntegratedPhysicalDamages (median)] | Current Policies | CHN | Final Energy¦Transportation¦Electricity | EJ/yr | Final Energy¦Transportation¦Electricity | demand_projection | elc_transport | 2030 | 1.5732 | Final Energy¦Transportation¦Electricity
Downscaling[REMIND-MAgPIE 3.2-4.6 IntegratedPhysicalDamages (median)] | Current Policies | CHN | Final Energy¦Transportation¦Electricity | EJ/yr | Final Energy¦Transportation¦Electricity | demand_projection | elc_transport | 2035 | 2.5664 | Final Energy¦Transportation¦Electricity
Downscaling[REMIND-MAgPIE 3.2-4.6 IntegratedPhysicalDamages (median)] | Current Policies | CHN | Final Energy¦Transportation¦Electricity | EJ/yr | Final Energy¦Transportation¦Electricity | demand_projection | elc_transport | 2040 | 3.1976 | Final Energy¦Transportation¦Electricity
Downscaling[REMIND-MAgPIE 3.2-4.6 IntegratedPhysicalDamages (median)] | Current Policies | CHN | Final Energy¦Transportation¦Electricity | EJ/yr | Final Energy¦Transportation¦Electricity | demand_projection | elc_transport | 2045 | 3.5882 | Final Energy¦Transportation¦Electricity
Downscaling[REMIND-MAgPIE 3.2-4.6 IntegratedPhysicalDamages (median)] | Current Policies | CHN | Final Energy¦Transportation¦Electricity | EJ/yr | Final Energy¦Transportation¦Electricity | demand_projection | elc_transport | 2050 | 3.7769 | Final Energy¦Transportation¦Electricity
Downscaling[REMIND-MAgPIE 3.2-4.6 IntegratedPhysicalDamages (median)] | Current Policies | CHN | Final Energy¦Transportation¦Electricity | EJ/yr | Final Energy¦Transportation¦Electricity | demand_projection | elc_transport | 2055 | 3.9376 | Final Energy¦Transportation¦Electricity
Downscaling[REMIND-MAgPIE 3.2-4.6 IntegratedPhysicalDamages (median)] | Current Policies | CHN | Final Energy¦Transportation¦Electricity | EJ/yr | Final Energy¦Transportation¦Electricity | demand_projection | elc_transport | 2060 | 4.0315 | Final Energy¦Transportation¦Electricity
Downscaling[REMIND-MAgPIE 3.2-4.6 IntegratedPhysicalDamages (median)] | Current Policies | CHN | Final Energy¦Transportation¦Electricity | EJ/yr | Final Energy¦Transportation¦Electricity | demand_projection | elc_transport | 2065 | 4.0626 | Final Energy¦Transportation¦Electricity
Downscaling[REMIND-MAgPIE 3.2-4.6 IntegratedPhysicalDamages (median)] | Current Policies | CHN | Final Energy¦Transportation¦Electricity | EJ/yr | Final Energy¦Transportation¦Electricity | demand_projection | elc_transport | 2070 | 4.0934 | Final Energy¦Transportation¦Electricity
Downscaling[REMIND-MAgPIE 3.2-4.6 IntegratedPhysicalDamages (median)] | Current Policies | CHN | Final Energy¦Transportation¦Electricity | EJ/yr | Final Energy¦Transportation¦Electricity | demand_projection | elc_transport | 2075 | 4.0683 | Final Energy¦Transportation¦Electricity
Downscaling[REMIND-MAgPIE 3.2-4.6 IntegratedPhysicalDamages (median)] | Current Policies | CHN | Final Energy¦Transportation¦Electricity | EJ/yr | Final Energy¦Transportation¦Electricity | demand_projection | elc_transport | 2080 | 4.0466 | Final Energy¦Transportation¦Electricity
Downscaling[REMIND-MAgPIE 3.2-4.6 IntegratedPhysicalDamages (median)] | Current Policies | CHN | Final Energy¦Transportation¦Electricity | EJ/yr | Final Energy¦Transportation¦Electricity | demand_projection | elc_transport | 2085 | 4.008 | Final Energy¦Transportation¦Electricity
Downscaling[REMIND-MAgPIE 3.2-4.6 IntegratedPhysicalDamages (median)] | Current Policies | CHN | Final Energy¦Transportation¦Electricity | EJ/yr | Final Energy¦Transportation¦Electricity | demand_projection | elc_transport | 2090 | 3.9783 | Final Energy¦Transportation¦Electricity
Downscaling[REMIND-MAgPIE 3.2-4.6 IntegratedPhysicalDamages (median)] | Current Policies | CHN | Final Energy¦Transportation¦Electricity | EJ/yr | Final Energy¦Transportation¦Electricity | demand_projection | elc_transport | 2095 | 3.9389 | Final Energy¦Transportation¦Electricity
Downscaling[REMIND-MAgPIE 3.2-4.6 IntegratedPhysicalDamages (median)] | Current Policies | CHN | Final Energy¦Transportation¦Electricity | EJ/yr | Final Energy¦Transportation¦Electricity | demand_projection | elc_transport | 2100 | 3.9001 | Final Energy¦Transportation¦Electricity
Downscaling[REMIND-MAgPIE 3.2-4.6 IntegratedPhysicalDamages (median)] | Current Policies | CHN | Secondary Energy¦Hydrogen | EJ/yr | Secondary Energy¦Hydrogen | demand_projection | hydrogen_allsect | 2020 | 0.0512 | Secondary Energy¦Hydrogen
Downscaling[REMIND-MAgPIE 3.2-4.6 IntegratedPhysicalDamages (median)] | Current Policies | CHN | Secondary Energy¦Hydrogen | EJ/yr | Secondary Energy¦Hydrogen | demand_projection | hydrogen_allsect | 2025 | 0.3044 | Secondary Energy¦Hydrogen
Downscaling[REMIND-MAgPIE 3.2-4.6 IntegratedPhysicalDamages (median)] | Current Policies | CHN | Secondary Energy¦Hydrogen | EJ/yr | Secondary Energy¦Hydrogen | demand_projection | hydrogen_allsect | 2030 | 0.6508 | Secondary Energy¦Hydrogen
Downscaling[REMIND-MAgPIE 3.2-4.6 IntegratedPhysicalDamages (median)] | Current Policies | CHN | Secondary Energy¦Hydrogen | EJ/yr | Secondary Energy¦Hydrogen | demand_projection | hydrogen_allsect | 2035 | 0.9607 | Secondary Energy¦Hydrogen
Downscaling[REMIND-MAgPIE 3.2-4.6 IntegratedPhysicalDamages (median)] | Current Policies | CHN | Secondary Energy¦Hydrogen | EJ/yr | Secondary Energy¦Hydrogen | demand_projection | hydrogen_allsect | 2040 | 1.1981 | Secondary Energy¦Hydrogen
Downscaling[REMIND-MAgPIE 3.2-4.6 IntegratedPhysicalDamages (median)] | Current Policies | CHN | Secondary Energy¦Hydrogen | EJ/yr | Secondary Energy¦Hydrogen | demand_projection | hydrogen_allsect | 2045 | 1.3697 | Secondary Energy¦Hydrogen
Downscaling[REMIND-MAgPIE 3.2-4.6 IntegratedPhysicalDamages (median)] | Current Policies | CHN | Secondary Energy¦Hydrogen | EJ/yr | Secondary Energy¦Hydrogen | demand_projection | hydrogen_allsect | 2050 | 1.4737 | Secondary Energy¦Hydrogen
Downscaling[REMIND-MAgPIE 3.2-4.6 IntegratedPhysicalDamages (median)] | Current Policies | CHN | Secondary Energy¦Hydrogen | EJ/yr | Secondary Energy¦Hydrogen | demand_projection | hydrogen_allsect | 2055 | 1.4407 | Secondary Energy¦Hydrogen
Downscaling[REMIND-MAgPIE 3.2-4.6 IntegratedPhysicalDamages (median)] | Current Policies | CHN | Secondary Energy¦Hydrogen | EJ/yr | Secondary Energy¦Hydrogen | demand_projection | hydrogen_allsect | 2060 | 1.3669 | Secondary Energy¦Hydrogen
Downscaling[REMIND-MAgPIE 3.2-4.6 IntegratedPhysicalDamages (median)] | Current Policies | CHN | Secondary Energy¦Hydrogen | EJ/yr | Secondary Energy¦Hydrogen | demand_projection | hydrogen_allsect | 2065 | 1.3825 | Secondary Energy¦Hydrogen
Downscaling[REMIND-MAgPIE 3.2-4.6 IntegratedPhysicalDamages (median)] | Current Policies | CHN | Secondary Energy¦Hydrogen | EJ/yr | Secondary Energy¦Hydrogen | demand_projection | hydrogen_allsect | 2070 | 1.3966 | Secondary Energy¦Hydrogen
Downscaling[REMIND-MAgPIE 3.2-4.6 IntegratedPhysicalDamages (median)] | Current Policies | CHN | Secondary Energy¦Hydrogen | EJ/yr | Secondary Energy¦Hydrogen | demand_projection | hydrogen_allsect | 2075 | 1.4005 | Secondary Energy¦Hydrogen
Downscaling[REMIND-MAgPIE 3.2-4.6 IntegratedPhysicalDamages (median)] | Current Policies | CHN | Secondary Energy¦Hydrogen | EJ/yr | Secondary Energy¦Hydrogen | demand_projection | hydrogen_allsect | 2080 | 1.3994 | Secondary Energy¦Hydrogen
Downscaling[REMIND-MAgPIE 3.2-4.6 IntegratedPhysicalDamages (median)] | Current Policies | CHN | Secondary Energy¦Hydrogen | EJ/yr | Secondary Energy¦Hydrogen | demand_projection | hydrogen_allsect | 2085 | 1.5599 | Secondary Energy¦Hydrogen
Downscaling[REMIND-MAgPIE 3.2-4.6 IntegratedPhysicalDamages (median)] | Current Policies | CHN | Secondary Energy¦Hydrogen | EJ/yr | Secondary Energy¦Hydrogen | demand_projection | hydrogen_allsect | 2090 | 1.7198 | Secondary Energy¦Hydrogen
Downscaling[REMIND-MAgPIE 3.2-4.6 IntegratedPhysicalDamages (median)] | Current Policies | CHN | Secondary Energy¦Hydrogen | EJ/yr | Secondary Energy¦Hydrogen | demand_projection | hydrogen_allsect | 2095 | 2.067 | Secondary Energy¦Hydrogen
Downscaling[REMIND-MAgPIE 3.2-4.6 IntegratedPhysicalDamages (median)] | Current Policies | CHN | Secondary Energy¦Hydrogen | EJ/yr | Secondary Energy¦Hydrogen | demand_projection | hydrogen_allsect | 2100 | 2.396 | Secondary Energy¦Hydrogen
Downscaling[REMIND-MAgPIE 3.2-4.6 IntegratedPhysicalDamages (median)] | Current Policies | CHN | Secondary Energy¦Electricity¦Coal | EJ/yr | Secondary Energy¦Electricity¦Coal | elec_co2 |  | 2020 | 21.4476 | Secondary Energy¦Electricity¦Coal | 94
Downscaling[REMIND-MAgPIE 3.2-4.6 IntegratedPhysicalDamages (median)] | Current Policies | CHN | Secondary Energy¦Electricity¦Coal | EJ/yr | Secondary Energy¦Electricity¦Coal | elec_co2 |  | 2025 | 21.2786 | Secondary Energy¦Electricity¦Coal | 94
Downscaling[REMIND-MAgPIE 3.2-4.6 IntegratedPhysicalDamages (median)] | Current Policies | CHN | Secondary Energy¦Electricity¦Coal | EJ/yr | Secondary Energy¦Electricity¦Coal | elec_co2 |  | 2030 | 20.1224 | Secondary Energy¦Electricity¦Coal | 94
Downscaling[REMIND-MAgPIE 3.2-4.6 IntegratedPhysicalDamages (median)] | Current Policies | CHN | Secondary Energy¦Electricity¦Coal | EJ/yr | Secondary Energy¦Electricity¦Coal | elec_co2 |  | 2035 | 17.6127 | Secondary Energy¦Electricity¦Coal | 94
Downscaling[REMIND-MAgPIE 3.2-4.6 IntegratedPhysicalDamages (median)] | Current Policies | CHN | Secondary Energy¦Electricity¦Coal | EJ/yr | Secondary Energy¦Electricity¦Coal | elec_co2 |  | 2040 | 13.5587 | Secondary Energy¦Electricity¦Coal | 94
Downscaling[REMIND-MAgPIE 3.2-4.6 IntegratedPhysicalDamages (median)] | Current Policies | CHN | Secondary Energy¦Electricity¦Coal | EJ/yr | Secondary Energy¦Electricity¦Coal | elec_co2 |  | 2045 | 8.7265 | Secondary Energy¦Electricity¦Coal | 94
Downscaling[REMIND-MAgPIE 3.2-4.6 IntegratedPhysicalDamages (median)] | Current Policies | CHN | Secondary Energy¦Electricity¦Coal | EJ/yr | Secondary Energy¦Electricity¦Coal | elec_co2 |  | 2050 | 4.3484 | Secondary Energy¦Electricity¦Coal | 94
Downscaling[REMIND-MAgPIE 3.2-4.6 IntegratedPhysicalDamages (median)] | Current Policies | CHN | Secondary Energy¦Electricity¦Coal | EJ/yr | Secondary Energy¦Electricity¦Coal | elec_co2 |  | 2055 | 3.091 | Secondary Energy¦Electricity¦Coal | 94
Downscaling[REMIND-MAgPIE 3.2-4.6 IntegratedPhysicalDamages (median)] | Current Policies | CHN | Secondary Energy¦Electricity¦Coal | EJ/yr | Secondary Energy¦Electricity¦Coal | elec_co2 |  | 2060 | 0.476 | Secondary Energy¦Electricity¦Coal | 94
Downscaling[REMIND-MAgPIE 3.2-4.6 IntegratedPhysicalDamages (median)] | Current Policies | CHN | Secondary Energy¦Electricity¦Coal | EJ/yr | Secondary Energy¦Electricity¦Coal | elec_co2 |  | 2065 | 0.3817 | Secondary Energy¦Electricity¦Coal | 94
Downscaling[REMIND-MAgPIE 3.2-4.6 IntegratedPhysicalDamages (median)] | Current Policies | CHN | Secondary Energy¦Electricity¦Coal | EJ/yr | Secondary Energy¦Electricity¦Coal | elec_co2 |  | 2070 | 0.2875 | Secondary Energy¦Electricity¦Coal | 94
Downscaling[REMIND-MAgPIE 3.2-4.6 IntegratedPhysicalDamages (median)] | Current Policies | CHN | Secondary Energy¦Electricity¦Coal | EJ/yr | Secondary Energy¦Electricity¦Coal | elec_co2 |  | 2075 | 0.1777 | Secondary Energy¦Electricity¦Coal | 94
Downscaling[REMIND-MAgPIE 3.2-4.6 IntegratedPhysicalDamages (median)] | Current Policies | CHN | Secondary Energy¦Electricity¦Coal | EJ/yr | Secondary Energy¦Electricity¦Coal | elec_co2 |  | 2080 | 0.0293 | Secondary Energy¦Electricity¦Coal | 94
Downscaling[REMIND-MAgPIE 3.2-4.6 IntegratedPhysicalDamages (median)] | Current Policies | CHN | Secondary Energy¦Electricity¦Coal | EJ/yr | Secondary Energy¦Electricity¦Coal | elec_co2 |  | 2085 | 0.0121 | Secondary Energy¦Electricity¦Coal | 94
Downscaling[REMIND-MAgPIE 3.2-4.6 IntegratedPhysicalDamages (median)] | Current Policies | CHN | Secondary Energy¦Electricity¦Coal | EJ/yr | Secondary Energy¦Electricity¦Coal | elec_co2 |  | 2090 | 0.0001 | Secondary Energy¦Electricity¦Coal | 94
Downscaling[REMIND-MAgPIE 3.2-4.6 IntegratedPhysicalDamages (median)] | Current Policies | CHN | Secondary Energy¦Electricity¦Coal | EJ/yr | Secondary Energy¦Electricity¦Coal | elec_co2 |  | 2095 | 0.0007 | Secondary Energy¦Electricity¦Coal | 94
Downscaling[REMIND-MAgPIE 3.2-4.6 IntegratedPhysicalDamages (median)] | Current Policies | CHN | Secondary Energy¦Electricity¦Coal | EJ/yr | Secondary Energy¦Electricity¦Coal | elec_co2 |  | 2100 | 0.0014 | Secondary Energy¦Electricity¦Coal | 94
Downscaling[REMIND-MAgPIE 3.2-4.6 IntegratedPhysicalDamages (median)] | Current Policies | CHN | Secondary Energy¦Electricity¦Gas | EJ/yr | Secondary Energy¦Electricity¦Gas | elec_co2 |  | 2020 | 1.6336 | Secondary Energy¦Electricity¦Gas | 55
Downscaling[REMIND-MAgPIE 3.2-4.6 IntegratedPhysicalDamages (median)] | Current Policies | CHN | Secondary Energy¦Electricity¦Gas | EJ/yr | Secondary Energy¦Electricity¦Gas | elec_co2 |  | 2025 | 1.9391 | Secondary Energy¦Electricity¦Gas | 55
Downscaling[REMIND-MAgPIE 3.2-4.6 IntegratedPhysicalDamages (median)] | Current Policies | CHN | Secondary Energy¦Electricity¦Gas | EJ/yr | Secondary Energy¦Electricity¦Gas | elec_co2 |  | 2030 | 1.8294 | Secondary Energy¦Electricity¦Gas | 55
Downscaling[REMIND-MAgPIE 3.2-4.6 IntegratedPhysicalDamages (median)] | Current Policies | CHN | Secondary Energy¦Electricity¦Gas | EJ/yr | Secondary Energy¦Electricity¦Gas | elec_co2 |  | 2035 | 1.7036 | Secondary Energy¦Electricity¦Gas | 55
Downscaling[REMIND-MAgPIE 3.2-4.6 IntegratedPhysicalDamages (median)] | Current Policies | CHN | Secondary Energy¦Electricity¦Gas | EJ/yr | Secondary Energy¦Electricity¦Gas | elec_co2 |  | 2040 | 1.3097 | Secondary Energy¦Electricity¦Gas | 55
Downscaling[REMIND-MAgPIE 3.2-4.6 IntegratedPhysicalDamages (median)] | Current Policies | CHN | Secondary Energy¦Electricity¦Gas | EJ/yr | Secondary Energy¦Electricity¦Gas | elec_co2 |  | 2045 | 0.9485 | Secondary Energy¦Electricity¦Gas | 55
Downscaling[REMIND-MAgPIE 3.2-4.6 IntegratedPhysicalDamages (median)] | Current Policies | CHN | Secondary Energy¦Electricity¦Gas | EJ/yr | Secondary Energy¦Electricity¦Gas | elec_co2 |  | 2050 | 0.7426 | Secondary Energy¦Electricity¦Gas | 55
Downscaling[REMIND-MAgPIE 3.2-4.6 IntegratedPhysicalDamages (median)] | Current Policies | CHN | Secondary Energy¦Electricity¦Gas | EJ/yr | Secondary Energy¦Electricity¦Gas | elec_co2 |  | 2055 | 0.5643 | Secondary Energy¦Electricity¦Gas | 55
Downscaling[REMIND-MAgPIE 3.2-4.6 IntegratedPhysicalDamages (median)] | Current Policies | CHN | Secondary Energy¦Electricity¦Gas | EJ/yr | Secondary Energy¦Electricity¦Gas | elec_co2 |  | 2060 | 0.3779 | Secondary Energy¦Electricity¦Gas | 55
Downscaling[REMIND-MAgPIE 3.2-4.6 IntegratedPhysicalDamages (median)] | Current Policies | CHN | Secondary Energy¦Electricity¦Gas | EJ/yr | Secondary Energy¦Electricity¦Gas | elec_co2 |  | 2065 | 0.329 | Secondary Energy¦Electricity¦Gas | 55
Downscaling[REMIND-MAgPIE 3.2-4.6 IntegratedPhysicalDamages (median)] | Current Policies | CHN | Secondary Energy¦Electricity¦Gas | EJ/yr | Secondary Energy¦Electricity¦Gas | elec_co2 |  | 2070 | 0.2801 | Secondary Energy¦Electricity¦Gas | 55
Downscaling[REMIND-MAgPIE 3.2-4.6 IntegratedPhysicalDamages (median)] | Current Policies | CHN | Secondary Energy¦Electricity¦Gas | EJ/yr | Secondary Energy¦Electricity¦Gas | elec_co2 |  | 2075 | 0.2764 | Secondary Energy¦Electricity¦Gas | 55
Downscaling[REMIND-MAgPIE 3.2-4.6 IntegratedPhysicalDamages (median)] | Current Policies | CHN | Secondary Energy¦Electricity¦Gas | EJ/yr | Secondary Energy¦Electricity¦Gas | elec_co2 |  | 2080 | 0.2731 | Secondary Energy¦Electricity¦Gas | 55
Downscaling[REMIND-MAgPIE 3.2-4.6 IntegratedPhysicalDamages (median)] | Current Policies | CHN | Secondary Energy¦Electricity¦Gas | EJ/yr | Secondary Energy¦Electricity¦Gas | elec_co2 |  | 2085 | 0.2649 | Secondary Energy¦Electricity¦Gas | 55
Downscaling[REMIND-MAgPIE 3.2-4.6 IntegratedPhysicalDamages (median)] | Current Policies | CHN | Secondary Energy¦Electricity¦Gas | EJ/yr | Secondary Energy¦Electricity¦Gas | elec_co2 |  | 2090 | 0.2567 | Secondary Energy¦Electricity¦Gas | 55
Downscaling[REMIND-MAgPIE 3.2-4.6 IntegratedPhysicalDamages (median)] | Current Policies | CHN | Secondary Energy¦Electricity¦Gas | EJ/yr | Secondary Energy¦Electricity¦Gas | elec_co2 |  | 2095 | 0.2239 | Secondary Energy¦Electricity¦Gas | 55
Downscaling[REMIND-MAgPIE 3.2-4.6 IntegratedPhysicalDamages (median)] | Current Policies | CHN | Secondary Energy¦Electricity¦Gas | EJ/yr | Secondary Energy¦Electricity¦Gas | elec_co2 |  | 2100 | 0.1912 | Secondary Energy¦Electricity¦Gas | 55
Downscaling[REMIND-MAgPIE 3.2-4.6 IntegratedPhysicalDamages (median)] | Current Policies | CHN | Secondary Energy¦Electricity¦Oil | EJ/yr | Secondary Energy¦Electricity¦Oil | elec_co2 |  | 2020 | 0.0425 | Secondary Energy¦Electricity¦Oil | 70
Downscaling[REMIND-MAgPIE 3.2-4.6 IntegratedPhysicalDamages (median)] | Current Policies | CHN | Secondary Energy¦Electricity¦Oil | EJ/yr | Secondary Energy¦Electricity¦Oil | elec_co2 |  | 2025 | 0.0323 | Secondary Energy¦Electricity¦Oil | 70
Downscaling[REMIND-MAgPIE 3.2-4.6 IntegratedPhysicalDamages (median)] | Current Policies | CHN | Secondary Energy¦Electricity¦Oil | EJ/yr | Secondary Energy¦Electricity¦Oil | elec_co2 |  | 2030 | 0.014 | Secondary Energy¦Electricity¦Oil | 70
Downscaling[REMIND-MAgPIE 3.2-4.6 IntegratedPhysicalDamages (median)] | Current Policies | CHN | Secondary Energy¦Electricity¦Oil | EJ/yr | Secondary Energy¦Electricity¦Oil | elec_co2 |  | 2035 | 0 | Secondary Energy¦Electricity¦Oil | 70
Downscaling[REMIND-MAgPIE 3.2-4.6 IntegratedPhysicalDamages (median)] | Current Policies | CHN | Secondary Energy¦Electricity¦Oil | EJ/yr | Secondary Energy¦Electricity¦Oil | elec_co2 |  | 2040 | 0 | Secondary Energy¦Electricity¦Oil | 70
Downscaling[REMIND-MAgPIE 3.2-4.6 IntegratedPhysicalDamages (median)] | Current Policies | CHN | Secondary Energy¦Electricity¦Oil | EJ/yr | Secondary Energy¦Electricity¦Oil | elec_co2 |  | 2045 | 0 | Secondary Energy¦Electricity¦Oil | 70
Downscaling[REMIND-MAgPIE 3.2-4.6 IntegratedPhysicalDamages (median)] | Current Policies | CHN | Secondary Energy¦Electricity¦Oil | EJ/yr | Secondary Energy¦Electricity¦Oil | elec_co2 |  | 2050 | 0 | Secondary Energy¦Electricity¦Oil | 70
Downscaling[REMIND-MAgPIE 3.2-4.6 IntegratedPhysicalDamages (median)] | Current Policies | CHN | Secondary Energy¦Electricity¦Oil | EJ/yr | Secondary Energy¦Electricity¦Oil | elec_co2 |  | 2055 | 0 | Secondary Energy¦Electricity¦Oil | 70
Downscaling[REMIND-MAgPIE 3.2-4.6 IntegratedPhysicalDamages (median)] | Current Policies | CHN | Secondary Energy¦Electricity¦Oil | EJ/yr | Secondary Energy¦Electricity¦Oil | elec_co2 |  | 2060 | 0 | Secondary Energy¦Electricity¦Oil | 70
Downscaling[REMIND-MAgPIE 3.2-4.6 IntegratedPhysicalDamages (median)] | Current Policies | CHN | Secondary Energy¦Electricity¦Oil | EJ/yr | Secondary Energy¦Electricity¦Oil | elec_co2 |  | 2065 | 0 | Secondary Energy¦Electricity¦Oil | 70
Downscaling[REMIND-MAgPIE 3.2-4.6 IntegratedPhysicalDamages (median)] | Current Policies | CHN | Secondary Energy¦Electricity¦Oil | EJ/yr | Secondary Energy¦Electricity¦Oil | elec_co2 |  | 2070 | 0 | Secondary Energy¦Electricity¦Oil | 70
Downscaling[REMIND-MAgPIE 3.2-4.6 IntegratedPhysicalDamages (median)] | Current Policies | CHN | Secondary Energy¦Electricity¦Oil | EJ/yr | Secondary Energy¦Electricity¦Oil | elec_co2 |  | 2075 | 0 | Secondary Energy¦Electricity¦Oil | 70
Downscaling[REMIND-MAgPIE 3.2-4.6 IntegratedPhysicalDamages (median)] | Current Policies | CHN | Secondary Energy¦Electricity¦Oil | EJ/yr | Secondary Energy¦Electricity¦Oil | elec_co2 |  | 2080 | 0 | Secondary Energy¦Electricity¦Oil | 70
Downscaling[REMIND-MAgPIE 3.2-4.6 IntegratedPhysicalDamages (median)] | Current Policies | CHN | Secondary Energy¦Electricity¦Oil | EJ/yr | Secondary Energy¦Electricity¦Oil | elec_co2 |  | 2085 | 0 | Secondary Energy¦Electricity¦Oil | 70
Downscaling[REMIND-MAgPIE 3.2-4.6 IntegratedPhysicalDamages (median)] | Current Policies | CHN | Secondary Energy¦Electricity¦Oil | EJ/yr | Secondary Energy¦Electricity¦Oil | elec_co2 |  | 2090 | 0 | Secondary Energy¦Electricity¦Oil | 70
Downscaling[REMIND-MAgPIE 3.2-4.6 IntegratedPhysicalDamages (median)] | Current Policies | CHN | Secondary Energy¦Electricity¦Oil | EJ/yr | Secondary Energy¦Electricity¦Oil | elec_co2 |  | 2095 | 0 | Secondary Energy¦Electricity¦Oil | 70
Downscaling[REMIND-MAgPIE 3.2-4.6 IntegratedPhysicalDamages (median)] | Current Policies | CHN | Secondary Energy¦Electricity¦Oil | EJ/yr | Secondary Energy¦Electricity¦Oil | elec_co2 |  | 2100 | 0 | Secondary Energy¦Electricity¦Oil | 70
Downscaling[REMIND-MAgPIE 3.2-4.6 IntegratedPhysicalDamages (median)] | Current Policies | CHN | Price¦Primary Energy¦Biomass | US$2010/GJ | Price¦Primary Energy¦Biomass | fuel_supply | bioenergy | 2020 | 5.3799 | Price¦Primary Energy¦Biomass
Downscaling[REMIND-MAgPIE 3.2-4.6 IntegratedPhysicalDamages (median)] | Current Policies | CHN | Price¦Primary Energy¦Biomass | US$2010/GJ | Price¦Primary Energy¦Biomass | fuel_supply | bioenergy | 2025 | 5.7255 | Price¦Primary Energy¦Biomass
Downscaling[REMIND-MAgPIE 3.2-4.6 IntegratedPhysicalDamages (median)] | Current Policies | CHN | Price¦Primary Energy¦Biomass | US$2010/GJ | Price¦Primary Energy¦Biomass | fuel_supply | bioenergy | 2030 | 5.1289 | Price¦Primary Energy¦Biomass
Downscaling[REMIND-MAgPIE 3.2-4.6 IntegratedPhysicalDamages (median)] | Current Policies | CHN | Price¦Primary Energy¦Biomass | US$2010/GJ | Price¦Primary Energy¦Biomass | fuel_supply | bioenergy | 2035 | 4.5806 | Price¦Primary Energy¦Biomass
Downscaling[REMIND-MAgPIE 3.2-4.6 IntegratedPhysicalDamages (median)] | Current Policies | CHN | Price¦Primary Energy¦Biomass | US$2010/GJ | Price¦Primary Energy¦Biomass | fuel_supply | bioenergy | 2040 | 2.1773 | Price¦Primary Energy¦Biomass
Downscaling[REMIND-MAgPIE 3.2-4.6 IntegratedPhysicalDamages (median)] | Current Policies | CHN | Price¦Primary Energy¦Biomass | US$2010/GJ | Price¦Primary Energy¦Biomass | fuel_supply | bioenergy | 2045 | 2.3828 | Price¦Primary Energy¦Biomass
Downscaling[REMIND-MAgPIE 3.2-4.6 IntegratedPhysicalDamages (median)] | Current Policies | CHN | Price¦Primary Energy¦Biomass | US$2010/GJ | Price¦Primary Energy¦Biomass | fuel_supply | bioenergy | 2050 | 3.9213 | Price¦Primary Energy¦Biomass
Downscaling[REMIND-MAgPIE 3.2-4.6 IntegratedPhysicalDamages (median)] | Current Policies | CHN | Price¦Primary Energy¦Biomass | US$2010/GJ | Price¦Primary Energy¦Biomass | fuel_supply | bioenergy | 2055 | 4.1239 | Price¦Primary Energy¦Biomass
Downscaling[REMIND-MAgPIE 3.2-4.6 IntegratedPhysicalDamages (median)] | Current Policies | CHN | Price¦Primary Energy¦Biomass | US$2010/GJ | Price¦Primary Energy¦Biomass | fuel_supply | bioenergy | 2060 | 5.3222 | Price¦Primary Energy¦Biomass
Downscaling[REMIND-MAgPIE 3.2-4.6 IntegratedPhysicalDamages (median)] | Current Policies | CHN | Price¦Primary Energy¦Biomass | US$2010/GJ | Price¦Primary Energy¦Biomass | fuel_supply | bioenergy | 2065 | 6.2385 | Price¦Primary Energy¦Biomass
Downscaling[REMIND-MAgPIE 3.2-4.6 IntegratedPhysicalDamages (median)] | Current Policies | CHN | Price¦Primary Energy¦Biomass | US$2010/GJ | Price¦Primary Energy¦Biomass | fuel_supply | bioenergy | 2070 | 7.1548 | Price¦Primary Energy¦Biomass
Downscaling[REMIND-MAgPIE 3.2-4.6 IntegratedPhysicalDamages (median)] | Current Policies | CHN | Price¦Primary Energy¦Biomass | US$2010/GJ | Price¦Primary Energy¦Biomass | fuel_supply | bioenergy | 2075 | 7.2125 | Price¦Primary Energy¦Biomass
Downscaling[REMIND-MAgPIE 3.2-4.6 IntegratedPhysicalDamages (median)] | Current Policies | CHN | Price¦Primary Energy¦Biomass | US$2010/GJ | Price¦Primary Energy¦Biomass | fuel_supply | bioenergy | 2080 | 7.2701 | Price¦Primary Energy¦Biomass
Downscaling[REMIND-MAgPIE 3.2-4.6 IntegratedPhysicalDamages (median)] | Current Policies | CHN | Price¦Primary Energy¦Biomass | US$2010/GJ | Price¦Primary Energy¦Biomass | fuel_supply | bioenergy | 2085 | 7.324 | Price¦Primary Energy¦Biomass
Downscaling[REMIND-MAgPIE 3.2-4.6 IntegratedPhysicalDamages (median)] | Current Policies | CHN | Price¦Primary Energy¦Biomass | US$2010/GJ | Price¦Primary Energy¦Biomass | fuel_supply | bioenergy | 2090 | 7.3779 | Price¦Primary Energy¦Biomass
Downscaling[REMIND-MAgPIE 3.2-4.6 IntegratedPhysicalDamages (median)] | Current Policies | CHN | Price¦Primary Energy¦Biomass | US$2010/GJ | Price¦Primary Energy¦Biomass | fuel_supply | bioenergy | 2095 | 7.5248 | Price¦Primary Energy¦Biomass
Downscaling[REMIND-MAgPIE 3.2-4.6 IntegratedPhysicalDamages (median)] | Current Policies | CHN | Price¦Primary Energy¦Biomass | US$2010/GJ | Price¦Primary Energy¦Biomass | fuel_supply | bioenergy | 2100 | 7.6717 | Price¦Primary Energy¦Biomass
Downscaling[REMIND-MAgPIE 3.2-4.6 IntegratedPhysicalDamages (median)] | Current Policies | CHN | Price¦Primary Energy¦Coal | US$2010/GJ | Price¦Primary Energy¦Coal | fuel_supply | coal | 2020 | 2.0344 | Price¦Primary Energy¦Coal
Downscaling[REMIND-MAgPIE 3.2-4.6 IntegratedPhysicalDamages (median)] | Current Policies | CHN | Price¦Primary Energy¦Coal | US$2010/GJ | Price¦Primary Energy¦Coal | fuel_supply | coal | 2025 | 2.2207 | Price¦Primary Energy¦Coal
Downscaling[REMIND-MAgPIE 3.2-4.6 IntegratedPhysicalDamages (median)] | Current Policies | CHN | Price¦Primary Energy¦Coal | US$2010/GJ | Price¦Primary Energy¦Coal | fuel_supply | coal | 2030 | 2.2579 | Price¦Primary Energy¦Coal
Downscaling[REMIND-MAgPIE 3.2-4.6 IntegratedPhysicalDamages (median)] | Current Policies | CHN | Price¦Primary Energy¦Coal | US$2010/GJ | Price¦Primary Energy¦Coal | fuel_supply | coal | 2035 | 2.3055 | Price¦Primary Energy¦Coal
Downscaling[REMIND-MAgPIE 3.2-4.6 IntegratedPhysicalDamages (median)] | Current Policies | CHN | Price¦Primary Energy¦Coal | US$2010/GJ | Price¦Primary Energy¦Coal | fuel_supply | coal | 2040 | 2.372 | Price¦Primary Energy¦Coal
Downscaling[REMIND-MAgPIE 3.2-4.6 IntegratedPhysicalDamages (median)] | Current Policies | CHN | Price¦Primary Energy¦Coal | US$2010/GJ | Price¦Primary Energy¦Coal | fuel_supply | coal | 2045 | 2.4867 | Price¦Primary Energy¦Coal
Downscaling[REMIND-MAgPIE 3.2-4.6 IntegratedPhysicalDamages (median)] | Current Policies | CHN | Price¦Primary Energy¦Coal | US$2010/GJ | Price¦Primary Energy¦Coal | fuel_supply | coal | 2050 | 2.7574 | Price¦Primary Energy¦Coal
Downscaling[REMIND-MAgPIE 3.2-4.6 IntegratedPhysicalDamages (median)] | Current Policies | CHN | Price¦Primary Energy¦Coal | US$2010/GJ | Price¦Primary Energy¦Coal | fuel_supply | coal | 2055 | 2.6872 | Price¦Primary Energy¦Coal
Downscaling[REMIND-MAgPIE 3.2-4.6 IntegratedPhysicalDamages (median)] | Current Policies | CHN | Price¦Primary Energy¦Coal | US$2010/GJ | Price¦Primary Energy¦Coal | fuel_supply | coal | 2060 | 3.4336 | Price¦Primary Energy¦Coal
Downscaling[REMIND-MAgPIE 3.2-4.6 IntegratedPhysicalDamages (median)] | Current Policies | CHN | Price¦Primary Energy¦Coal | US$2010/GJ | Price¦Primary Energy¦Coal | fuel_supply | coal | 2065 | 3.5903 | Price¦Primary Energy¦Coal
Downscaling[REMIND-MAgPIE 3.2-4.6 IntegratedPhysicalDamages (median)] | Current Policies | CHN | Price¦Primary Energy¦Coal | US$2010/GJ | Price¦Primary Energy¦Coal | fuel_supply | coal | 2070 | 3.7469 | Price¦Primary Energy¦Coal
Downscaling[REMIND-MAgPIE 3.2-4.6 IntegratedPhysicalDamages (median)] | Current Policies | CHN | Price¦Primary Energy¦Coal | US$2010/GJ | Price¦Primary Energy¦Coal | fuel_supply | coal | 2075 | 3.8717 | Price¦Primary Energy¦Coal
Downscaling[REMIND-MAgPIE 3.2-4.6 IntegratedPhysicalDamages (median)] | Current Policies | CHN | Price¦Primary Energy¦Coal | US$2010/GJ | Price¦Primary Energy¦Coal | fuel_supply | coal | 2080 | 3.9965 | Price¦Primary Energy¦Coal
Downscaling[REMIND-MAgPIE 3.2-4.6 IntegratedPhysicalDamages (median)] | Current Policies | CHN | Price¦Primary Energy¦Coal | US$2010/GJ | Price¦Primary Energy¦Coal | fuel_supply | coal | 2085 | 4.1726 | Price¦Primary Energy¦Coal
Downscaling[REMIND-MAgPIE 3.2-4.6 IntegratedPhysicalDamages (median)] | Current Policies | CHN | Price¦Primary Energy¦Coal | US$2010/GJ | Price¦Primary Energy¦Coal | fuel_supply | coal | 2090 | 4.3488 | Price¦Primary Energy¦Coal
Downscaling[REMIND-MAgPIE 3.2-4.6 IntegratedPhysicalDamages (median)] | Current Policies | CHN | Price¦Primary Energy¦Coal | US$2010/GJ | Price¦Primary Energy¦Coal | fuel_supply | coal | 2095 | 4.3379 | Price¦Primary Energy¦Coal
Downscaling[REMIND-MAgPIE 3.2-4.6 IntegratedPhysicalDamages (median)] | Current Policies | CHN | Price¦Primary Energy¦Coal | US$2010/GJ | Price¦Primary Energy¦Coal | fuel_supply | coal | 2100 | 4.327 | Price¦Primary Energy¦Coal
Downscaling[REMIND-MAgPIE 3.2-4.6 IntegratedPhysicalDamages (median)] | Current Policies | CHN | Price¦Primary Energy¦Gas | US$2010/GJ | Price¦Primary Energy¦Gas | fuel_supply | gas | 2020 | 3.9711 | Price¦Primary Energy¦Gas
Downscaling[REMIND-MAgPIE 3.2-4.6 IntegratedPhysicalDamages (median)] | Current Policies | CHN | Price¦Primary Energy¦Gas | US$2010/GJ | Price¦Primary Energy¦Gas | fuel_supply | gas | 2025 | 4.682 | Price¦Primary Energy¦Gas
Downscaling[REMIND-MAgPIE 3.2-4.6 IntegratedPhysicalDamages (median)] | Current Policies | CHN | Price¦Primary Energy¦Gas | US$2010/GJ | Price¦Primary Energy¦Gas | fuel_supply | gas | 2030 | 4.6153 | Price¦Primary Energy¦Gas
Downscaling[REMIND-MAgPIE 3.2-4.6 IntegratedPhysicalDamages (median)] | Current Policies | CHN | Price¦Primary Energy¦Gas | US$2010/GJ | Price¦Primary Energy¦Gas | fuel_supply | gas | 2035 | 5.0187 | Price¦Primary Energy¦Gas
Downscaling[REMIND-MAgPIE 3.2-4.6 IntegratedPhysicalDamages (median)] | Current Policies | CHN | Price¦Primary Energy¦Gas | US$2010/GJ | Price¦Primary Energy¦Gas | fuel_supply | gas | 2040 | 5.26 | Price¦Primary Energy¦Gas
Downscaling[REMIND-MAgPIE 3.2-4.6 IntegratedPhysicalDamages (median)] | Current Policies | CHN | Price¦Primary Energy¦Gas | US$2010/GJ | Price¦Primary Energy¦Gas | fuel_supply | gas | 2045 | 5.5219 | Price¦Primary Energy¦Gas
Downscaling[REMIND-MAgPIE 3.2-4.6 IntegratedPhysicalDamages (median)] | Current Policies | CHN | Price¦Primary Energy¦Gas | US$2010/GJ | Price¦Primary Energy¦Gas | fuel_supply | gas | 2050 | 5.7033 | Price¦Primary Energy¦Gas
Downscaling[REMIND-MAgPIE 3.2-4.6 IntegratedPhysicalDamages (median)] | Current Policies | CHN | Price¦Primary Energy¦Gas | US$2010/GJ | Price¦Primary Energy¦Gas | fuel_supply | gas | 2055 | 5.7265 | Price¦Primary Energy¦Gas
Downscaling[REMIND-MAgPIE 3.2-4.6 IntegratedPhysicalDamages (median)] | Current Policies | CHN | Price¦Primary Energy¦Gas | US$2010/GJ | Price¦Primary Energy¦Gas | fuel_supply | gas | 2060 | 6.7448 | Price¦Primary Energy¦Gas
Downscaling[REMIND-MAgPIE 3.2-4.6 IntegratedPhysicalDamages (median)] | Current Policies | CHN | Price¦Primary Energy¦Gas | US$2010/GJ | Price¦Primary Energy¦Gas | fuel_supply | gas | 2065 | 6.6279 | Price¦Primary Energy¦Gas
Downscaling[REMIND-MAgPIE 3.2-4.6 IntegratedPhysicalDamages (median)] | Current Policies | CHN | Price¦Primary Energy¦Gas | US$2010/GJ | Price¦Primary Energy¦Gas | fuel_supply | gas | 2070 | 6.511 | Price¦Primary Energy¦Gas
Downscaling[REMIND-MAgPIE 3.2-4.6 IntegratedPhysicalDamages (median)] | Current Policies | CHN | Price¦Primary Energy¦Gas | US$2010/GJ | Price¦Primary Energy¦Gas | fuel_supply | gas | 2075 | 6.7354 | Price¦Primary Energy¦Gas
Downscaling[REMIND-MAgPIE 3.2-4.6 IntegratedPhysicalDamages (median)] | Current Policies | CHN | Price¦Primary Energy¦Gas | US$2010/GJ | Price¦Primary Energy¦Gas | fuel_supply | gas | 2080 | 6.9598 | Price¦Primary Energy¦Gas
Downscaling[REMIND-MAgPIE 3.2-4.6 IntegratedPhysicalDamages (median)] | Current Policies | CHN | Price¦Primary Energy¦Gas | US$2010/GJ | Price¦Primary Energy¦Gas | fuel_supply | gas | 2085 | 7.2366 | Price¦Primary Energy¦Gas
Downscaling[REMIND-MAgPIE 3.2-4.6 IntegratedPhysicalDamages (median)] | Current Policies | CHN | Price¦Primary Energy¦Gas | US$2010/GJ | Price¦Primary Energy¦Gas | fuel_supply | gas | 2090 | 7.5135 | Price¦Primary Energy¦Gas
Downscaling[REMIND-MAgPIE 3.2-4.6 IntegratedPhysicalDamages (median)] | Current Policies | CHN | Price¦Primary Energy¦Gas | US$2010/GJ | Price¦Primary Energy¦Gas | fuel_supply | gas | 2095 | 7.6465 | Price¦Primary Energy¦Gas
Downscaling[REMIND-MAgPIE 3.2-4.6 IntegratedPhysicalDamages (median)] | Current Policies | CHN | Price¦Primary Energy¦Gas | US$2010/GJ | Price¦Primary Energy¦Gas | fuel_supply | gas | 2100 | 7.7796 | Price¦Primary Energy¦Gas
Downscaling[REMIND-MAgPIE 3.2-4.6 IntegratedPhysicalDamages (median)] | Current Policies | CHN | Price¦Secondary Energy¦Liquids¦Oil | US$2010/GJ | Price¦Secondary Energy¦Liquids¦Oil | fuel_supply | oil | 2020 | 79.1242 | Price¦Secondary Energy¦Liquids¦Oil
Downscaling[REMIND-MAgPIE 3.2-4.6 IntegratedPhysicalDamages (median)] | Current Policies | CHN | Price¦Secondary Energy¦Liquids¦Oil | US$2010/GJ | Price¦Secondary Energy¦Liquids¦Oil | fuel_supply | oil | 2025 | 83.3518 | Price¦Secondary Energy¦Liquids¦Oil
Downscaling[REMIND-MAgPIE 3.2-4.6 IntegratedPhysicalDamages (median)] | Current Policies | CHN | Price¦Secondary Energy¦Liquids¦Oil | US$2010/GJ | Price¦Secondary Energy¦Liquids¦Oil | fuel_supply | oil | 2030 | 87.2609 | Price¦Secondary Energy¦Liquids¦Oil
Downscaling[REMIND-MAgPIE 3.2-4.6 IntegratedPhysicalDamages (median)] | Current Policies | CHN | Price¦Secondary Energy¦Liquids¦Oil | US$2010/GJ | Price¦Secondary Energy¦Liquids¦Oil | fuel_supply | oil | 2035 | 87.8072 | Price¦Secondary Energy¦Liquids¦Oil
Downscaling[REMIND-MAgPIE 3.2-4.6 IntegratedPhysicalDamages (median)] | Current Policies | CHN | Price¦Secondary Energy¦Liquids¦Oil | US$2010/GJ | Price¦Secondary Energy¦Liquids¦Oil | fuel_supply | oil | 2040 | 95.48 | Price¦Secondary Energy¦Liquids¦Oil
Downscaling[REMIND-MAgPIE 3.2-4.6 IntegratedPhysicalDamages (median)] | Current Policies | CHN | Price¦Secondary Energy¦Liquids¦Oil | US$2010/GJ | Price¦Secondary Energy¦Liquids¦Oil | fuel_supply | oil | 2045 | 107.6421 | Price¦Secondary Energy¦Liquids¦Oil
Downscaling[REMIND-MAgPIE 3.2-4.6 IntegratedPhysicalDamages (median)] | Current Policies | CHN | Price¦Secondary Energy¦Liquids¦Oil | US$2010/GJ | Price¦Secondary Energy¦Liquids¦Oil | fuel_supply | oil | 2050 | 130.333 | Price¦Secondary Energy¦Liquids¦Oil
Downscaling[REMIND-MAgPIE 3.2-4.6 IntegratedPhysicalDamages (median)] | Current Policies | CHN | Price¦Secondary Energy¦Liquids¦Oil | US$2010/GJ | Price¦Secondary Energy¦Liquids¦Oil | fuel_supply | oil | 2055 | 125.6077 | Price¦Secondary Energy¦Liquids¦Oil
Downscaling[REMIND-MAgPIE 3.2-4.6 IntegratedPhysicalDamages (median)] | Current Policies | CHN | Price¦Secondary Energy¦Liquids¦Oil | US$2010/GJ | Price¦Secondary Energy¦Liquids¦Oil | fuel_supply | oil | 2060 | 203.2697 | Price¦Secondary Energy¦Liquids¦Oil
Downscaling[REMIND-MAgPIE 3.2-4.6 IntegratedPhysicalDamages (median)] | Current Policies | CHN | Price¦Secondary Energy¦Liquids¦Oil | US$2010/GJ | Price¦Secondary Energy¦Liquids¦Oil | fuel_supply | oil | 2065 | 244.4469 | Price¦Secondary Energy¦Liquids¦Oil
Downscaling[REMIND-MAgPIE 3.2-4.6 IntegratedPhysicalDamages (median)] | Current Policies | CHN | Price¦Secondary Energy¦Liquids¦Oil | US$2010/GJ | Price¦Secondary Energy¦Liquids¦Oil | fuel_supply | oil | 2070 | 285.6242 | Price¦Secondary Energy¦Liquids¦Oil
Downscaling[REMIND-MAgPIE 3.2-4.6 IntegratedPhysicalDamages (median)] | Current Policies | CHN | Price¦Secondary Energy¦Liquids¦Oil | US$2010/GJ | Price¦Secondary Energy¦Liquids¦Oil | fuel_supply | oil | 2075 | 289.1055 | Price¦Secondary Energy¦Liquids¦Oil
Downscaling[REMIND-MAgPIE 3.2-4.6 IntegratedPhysicalDamages (median)] | Current Policies | CHN | Price¦Secondary Energy¦Liquids¦Oil | US$2010/GJ | Price¦Secondary Energy¦Liquids¦Oil | fuel_supply | oil | 2080 | 292.5868 | Price¦Secondary Energy¦Liquids¦Oil
Downscaling[REMIND-MAgPIE 3.2-4.6 IntegratedPhysicalDamages (median)] | Current Policies | CHN | Price¦Secondary Energy¦Liquids¦Oil | US$2010/GJ | Price¦Secondary Energy¦Liquids¦Oil | fuel_supply | oil | 2085 | 287.8897 | Price¦Secondary Energy¦Liquids¦Oil
Downscaling[REMIND-MAgPIE 3.2-4.6 IntegratedPhysicalDamages (median)] | Current Policies | CHN | Price¦Secondary Energy¦Liquids¦Oil | US$2010/GJ | Price¦Secondary Energy¦Liquids¦Oil | fuel_supply | oil | 2090 | 283.1926 | Price¦Secondary Energy¦Liquids¦Oil
Downscaling[REMIND-MAgPIE 3.2-4.6 IntegratedPhysicalDamages (median)] | Current Policies | CHN | Price¦Secondary Energy¦Liquids¦Oil | US$2010/GJ | Price¦Secondary Energy¦Liquids¦Oil | fuel_supply | oil | 2095 | 301.8064 | Price¦Secondary Energy¦Liquids¦Oil
Downscaling[REMIND-MAgPIE 3.2-4.6 IntegratedPhysicalDamages (median)] | Current Policies | CHN | Price¦Secondary Energy¦Liquids¦Oil | US$2010/GJ | Price¦Secondary Energy¦Liquids¦Oil | fuel_supply | oil | 2100 | 320.4203 | Price¦Secondary Energy¦Liquids¦Oil
Downscaling[REMIND-MAgPIE 3.2-4.6 IntegratedPhysicalDamages (median)] | Current Policies | CHN | Emissions¦CO2 | Mt CO2/yr | Emissions¦CO2 | scenarios - CO2 abatement | CO2 | 2020 | 10725.4134 | Emissions¦CO2
Downscaling[REMIND-MAgPIE 3.2-4.6 IntegratedPhysicalDamages (median)] | Current Policies | CHN | Emissions¦CO2 | Mt CO2/yr | Emissions¦CO2 | scenarios - CO2 abatement | CO2 | 2025 | 10858.0389 | Emissions¦CO2
Downscaling[REMIND-MAgPIE 3.2-4.6 IntegratedPhysicalDamages (median)] | Current Policies | CHN | Emissions¦CO2 | Mt CO2/yr | Emissions¦CO2 | scenarios - CO2 abatement | CO2 | 2030 | 10422.1377 | Emissions¦CO2
Downscaling[REMIND-MAgPIE 3.2-4.6 IntegratedPhysicalDamages (median)] | Current Policies | CHN | Emissions¦CO2 | Mt CO2/yr | Emissions¦CO2 | scenarios - CO2 abatement | CO2 | 2035 | 9597.1674 | Emissions¦CO2
Downscaling[REMIND-MAgPIE 3.2-4.6 IntegratedPhysicalDamages (median)] | Current Policies | CHN | Emissions¦CO2 | Mt CO2/yr | Emissions¦CO2 | scenarios - CO2 abatement | CO2 | 2040 | 8410.8033 | Emissions¦CO2
Downscaling[REMIND-MAgPIE 3.2-4.6 IntegratedPhysicalDamages (median)] | Current Policies | CHN | Emissions¦CO2 | Mt CO2/yr | Emissions¦CO2 | scenarios - CO2 abatement | CO2 | 2045 | 7120.8833 | Emissions¦CO2
Downscaling[REMIND-MAgPIE 3.2-4.6 IntegratedPhysicalDamages (median)] | Current Policies | CHN | Emissions¦CO2 | Mt CO2/yr | Emissions¦CO2 | scenarios - CO2 abatement | CO2 | 2050 | 5828.2583 | Emissions¦CO2
Downscaling[REMIND-MAgPIE 3.2-4.6 IntegratedPhysicalDamages (median)] | Current Policies | CHN | Emissions¦CO2 | Mt CO2/yr | Emissions¦CO2 | scenarios - CO2 abatement | CO2 | 2055 | 5170.1054 | Emissions¦CO2
Downscaling[REMIND-MAgPIE 3.2-4.6 IntegratedPhysicalDamages (median)] | Current Policies | CHN | Emissions¦CO2 | Mt CO2/yr | Emissions¦CO2 | scenarios - CO2 abatement | CO2 | 2060 | 4304.2008 | Emissions¦CO2
Downscaling[REMIND-MAgPIE 3.2-4.6 IntegratedPhysicalDamages (median)] | Current Policies | CHN | Emissions¦CO2 | Mt CO2/yr | Emissions¦CO2 | scenarios - CO2 abatement | CO2 | 2065 | 3992.9423 | Emissions¦CO2
Downscaling[REMIND-MAgPIE 3.2-4.6 IntegratedPhysicalDamages (median)] | Current Policies | CHN | Emissions¦CO2 | Mt CO2/yr | Emissions¦CO2 | scenarios - CO2 abatement | CO2 | 2070 | 3682.4968 | Emissions¦CO2
Downscaling[REMIND-MAgPIE 3.2-4.6 IntegratedPhysicalDamages (median)] | Current Policies | CHN | Emissions¦CO2 | Mt CO2/yr | Emissions¦CO2 | scenarios - CO2 abatement | CO2 | 2075 | 3234.704 | Emissions¦CO2
Downscaling[REMIND-MAgPIE 3.2-4.6 IntegratedPhysicalDamages (median)] | Current Policies | CHN | Emissions¦CO2 | Mt CO2/yr | Emissions¦CO2 | scenarios - CO2 abatement | CO2 | 2080 | 2772.2028 | Emissions¦CO2
Downscaling[REMIND-MAgPIE 3.2-4.6 IntegratedPhysicalDamages (median)] | Current Policies | CHN | Emissions¦CO2 | Mt CO2/yr | Emissions¦CO2 | scenarios - CO2 abatement | CO2 | 2085 | 2454.4569 | Emissions¦CO2
Downscaling[REMIND-MAgPIE 3.2-4.6 IntegratedPhysicalDamages (median)] | Current Policies | CHN | Emissions¦CO2 | Mt CO2/yr | Emissions¦CO2 | scenarios - CO2 abatement | CO2 | 2090 | 2139.3422 | Emissions¦CO2
Downscaling[REMIND-MAgPIE 3.2-4.6 IntegratedPhysicalDamages (median)] | Current Policies | CHN | Emissions¦CO2 | Mt CO2/yr | Emissions¦CO2 | scenarios - CO2 abatement | CO2 | 2095 | 1713.7053 | Emissions¦CO2
Downscaling[REMIND-MAgPIE 3.2-4.6 IntegratedPhysicalDamages (median)] | Current Policies | CHN | Emissions¦CO2 | Mt CO2/yr | Emissions¦CO2 | scenarios - CO2 abatement | CO2 | 2100 | 1289.0649 | Emissions¦CO2
Downscaling[REMIND-MAgPIE 3.2-4.6 IntegratedPhysicalDamages (median)] | Current Policies | CHN | Emissions¦CO2¦Energy | Mt CO2/yr | Emissions¦CO2¦Energy | scenarios - CO2 abatement | CO2 | 2020 | 10476.9989 | Emissions¦CO2¦Energy
Downscaling[REMIND-MAgPIE 3.2-4.6 IntegratedPhysicalDamages (median)] | Current Policies | CHN | Emissions¦CO2¦Energy | Mt CO2/yr | Emissions¦CO2¦Energy | scenarios - CO2 abatement | CO2 | 2025 | 10697.0315 | Emissions¦CO2¦Energy
Downscaling[REMIND-MAgPIE 3.2-4.6 IntegratedPhysicalDamages (median)] | Current Policies | CHN | Emissions¦CO2¦Energy | Mt CO2/yr | Emissions¦CO2¦Energy | scenarios - CO2 abatement | CO2 | 2030 | 10379.0395 | Emissions¦CO2¦Energy
Downscaling[REMIND-MAgPIE 3.2-4.6 IntegratedPhysicalDamages (median)] | Current Policies | CHN | Emissions¦CO2¦Energy | Mt CO2/yr | Emissions¦CO2¦Energy | scenarios - CO2 abatement | CO2 | 2035 | 9710.1966 | Emissions¦CO2¦Energy
Downscaling[REMIND-MAgPIE 3.2-4.6 IntegratedPhysicalDamages (median)] | Current Policies | CHN | Emissions¦CO2¦Energy | Mt CO2/yr | Emissions¦CO2¦Energy | scenarios - CO2 abatement | CO2 | 2040 | 8680.1588 | Emissions¦CO2¦Energy
Downscaling[REMIND-MAgPIE 3.2-4.6 IntegratedPhysicalDamages (median)] | Current Policies | CHN | Emissions¦CO2¦Energy | Mt CO2/yr | Emissions¦CO2¦Energy | scenarios - CO2 abatement | CO2 | 2045 | 7476.5385 | Emissions¦CO2¦Energy
Downscaling[REMIND-MAgPIE 3.2-4.6 IntegratedPhysicalDamages (median)] | Current Policies | CHN | Emissions¦CO2¦Energy | Mt CO2/yr | Emissions¦CO2¦Energy | scenarios - CO2 abatement | CO2 | 2050 | 6277.9316 | Emissions¦CO2¦Energy
Downscaling[REMIND-MAgPIE 3.2-4.6 IntegratedPhysicalDamages (median)] | Current Policies | CHN | Emissions¦CO2¦Energy | Mt CO2/yr | Emissions¦CO2¦Energy | scenarios - CO2 abatement | CO2 | 2055 | 5696.1937 | Emissions¦CO2¦Energy
Downscaling[REMIND-MAgPIE 3.2-4.6 IntegratedPhysicalDamages (median)] | Current Policies | CHN | Emissions¦CO2¦Energy | Mt CO2/yr | Emissions¦CO2¦Energy | scenarios - CO2 abatement | CO2 | 2060 | 4907.7365 | Emissions¦CO2¦Energy
Downscaling[REMIND-MAgPIE 3.2-4.6 IntegratedPhysicalDamages (median)] | Current Policies | CHN | Emissions¦CO2¦Energy | Mt CO2/yr | Emissions¦CO2¦Energy | scenarios - CO2 abatement | CO2 | 2065 | 4593.1959 | Emissions¦CO2¦Energy
Downscaling[REMIND-MAgPIE 3.2-4.6 IntegratedPhysicalDamages (median)] | Current Policies | CHN | Emissions¦CO2¦Energy | Mt CO2/yr | Emissions¦CO2¦Energy | scenarios - CO2 abatement | CO2 | 2070 | 4279.2986 | Emissions¦CO2¦Energy
Downscaling[REMIND-MAgPIE 3.2-4.6 IntegratedPhysicalDamages (median)] | Current Policies | CHN | Emissions¦CO2¦Energy | Mt CO2/yr | Emissions¦CO2¦Energy | scenarios - CO2 abatement | CO2 | 2075 | 3872.9066 | Emissions¦CO2¦Energy
Downscaling[REMIND-MAgPIE 3.2-4.6 IntegratedPhysicalDamages (median)] | Current Policies | CHN | Emissions¦CO2¦Energy | Mt CO2/yr | Emissions¦CO2¦Energy | scenarios - CO2 abatement | CO2 | 2080 | 3451.7303 | Emissions¦CO2¦Energy
Downscaling[REMIND-MAgPIE 3.2-4.6 IntegratedPhysicalDamages (median)] | Current Policies | CHN | Emissions¦CO2¦Energy | Mt CO2/yr | Emissions¦CO2¦Energy | scenarios - CO2 abatement | CO2 | 2085 | 3117.2046 | Emissions¦CO2¦Energy
Downscaling[REMIND-MAgPIE 3.2-4.6 IntegratedPhysicalDamages (median)] | Current Policies | CHN | Emissions¦CO2¦Energy | Mt CO2/yr | Emissions¦CO2¦Energy | scenarios - CO2 abatement | CO2 | 2090 | 2785.2622 | Emissions¦CO2¦Energy
Downscaling[REMIND-MAgPIE 3.2-4.6 IntegratedPhysicalDamages (median)] | Current Policies | CHN | Emissions¦CO2¦Energy | Mt CO2/yr | Emissions¦CO2¦Energy | scenarios - CO2 abatement | CO2 | 2095 | 2406.7716 | Emissions¦CO2¦Energy
Downscaling[REMIND-MAgPIE 3.2-4.6 IntegratedPhysicalDamages (median)] | Current Policies | CHN | Emissions¦CO2¦Energy | Mt CO2/yr | Emissions¦CO2¦Energy | scenarios - CO2 abatement | CO2 | 2100 | 2029.2832 | Emissions¦CO2¦Energy
Downscaling[REMIND-MAgPIE 3.2-4.6 IntegratedPhysicalDamages (median)] | Delayed transition | CHN | Carbon Sequestration¦CCS | Mt CO2/yr | Carbon Sequestration¦CCS | CCS potential |  | 2020 | 0 | Carbon Sequestration¦CCS
Downscaling[REMIND-MAgPIE 3.2-4.6 IntegratedPhysicalDamages (median)] | Delayed transition | CHN | Carbon Sequestration¦CCS | Mt CO2/yr | Carbon Sequestration¦CCS | CCS potential |  | 2025 | 0 | Carbon Sequestration¦CCS
Downscaling[REMIND-MAgPIE 3.2-4.6 IntegratedPhysicalDamages (median)] | Delayed transition | CHN | Carbon Sequestration¦CCS | Mt CO2/yr | Carbon Sequestration¦CCS | CCS potential |  | 2030 | 0 | Carbon Sequestration¦CCS
Downscaling[REMIND-MAgPIE 3.2-4.6 IntegratedPhysicalDamages (median)] | Delayed transition | CHN | Carbon Sequestration¦CCS | Mt CO2/yr | Carbon Sequestration¦CCS | CCS potential |  | 2035 | 6.9427 | Carbon Sequestration¦CCS
Downscaling[REMIND-MAgPIE 3.2-4.6 IntegratedPhysicalDamages (median)] | Delayed transition | CHN | Carbon Sequestration¦CCS | Mt CO2/yr | Carbon Sequestration¦CCS | CCS potential |  | 2040 | 246.6869 | Carbon Sequestration¦CCS
Downscaling[REMIND-MAgPIE 3.2-4.6 IntegratedPhysicalDamages (median)] | Delayed transition | CHN | Carbon Sequestration¦CCS | Mt CO2/yr | Carbon Sequestration¦CCS | CCS potential |  | 2045 | 595.4105 | Carbon Sequestration¦CCS
Downscaling[REMIND-MAgPIE 3.2-4.6 IntegratedPhysicalDamages (median)] | Delayed transition | CHN | Carbon Sequestration¦CCS | Mt CO2/yr | Carbon Sequestration¦CCS | CCS potential |  | 2050 | 791.1339 | Carbon Sequestration¦CCS
Downscaling[REMIND-MAgPIE 3.2-4.6 IntegratedPhysicalDamages (median)] | Delayed transition | CHN | Carbon Sequestration¦CCS | Mt CO2/yr | Carbon Sequestration¦CCS | CCS potential |  | 2055 | 923.2865 | Carbon Sequestration¦CCS
Downscaling[REMIND-MAgPIE 3.2-4.6 IntegratedPhysicalDamages (median)] | Delayed transition | CHN | Carbon Sequestration¦CCS | Mt CO2/yr | Carbon Sequestration¦CCS | CCS potential |  | 2060 | 1020.6188 | Carbon Sequestration¦CCS
Downscaling[REMIND-MAgPIE 3.2-4.6 IntegratedPhysicalDamages (median)] | Delayed transition | CHN | Carbon Sequestration¦CCS | Mt CO2/yr | Carbon Sequestration¦CCS | CCS potential |  | 2065 | 1150.0822 | Carbon Sequestration¦CCS
Downscaling[REMIND-MAgPIE 3.2-4.6 IntegratedPhysicalDamages (median)] | Delayed transition | CHN | Carbon Sequestration¦CCS | Mt CO2/yr | Carbon Sequestration¦CCS | CCS potential |  | 2070 | 1280.4106 | Carbon Sequestration¦CCS
Downscaling[REMIND-MAgPIE 3.2-4.6 IntegratedPhysicalDamages (median)] | Delayed transition | CHN | Carbon Sequestration¦CCS | Mt CO2/yr | Carbon Sequestration¦CCS | CCS potential |  | 2075 | 1374.4198 | Carbon Sequestration¦CCS
Downscaling[REMIND-MAgPIE 3.2-4.6 IntegratedPhysicalDamages (median)] | Delayed transition | CHN | Carbon Sequestration¦CCS | Mt CO2/yr | Carbon Sequestration¦CCS | CCS potential |  | 2080 | 1469.4867 | Carbon Sequestration¦CCS
Downscaling[REMIND-MAgPIE 3.2-4.6 IntegratedPhysicalDamages (median)] | Delayed transition | CHN | Carbon Sequestration¦CCS | Mt CO2/yr | Carbon Sequestration¦CCS | CCS potential |  | 2085 | 1549.8393 | Carbon Sequestration¦CCS
Downscaling[REMIND-MAgPIE 3.2-4.6 IntegratedPhysicalDamages (median)] | Delayed transition | CHN | Carbon Sequestration¦CCS | Mt CO2/yr | Carbon Sequestration¦CCS | CCS potential |  | 2090 | 1631.9481 | Carbon Sequestration¦CCS
Downscaling[REMIND-MAgPIE 3.2-4.6 IntegratedPhysicalDamages (median)] | Delayed transition | CHN | Carbon Sequestration¦CCS | Mt CO2/yr | Carbon Sequestration¦CCS | CCS potential |  | 2095 | 1583.3138 | Carbon Sequestration¦CCS
Downscaling[REMIND-MAgPIE 3.2-4.6 IntegratedPhysicalDamages (median)] | Delayed transition | CHN | Carbon Sequestration¦CCS | Mt CO2/yr | Carbon Sequestration¦CCS | CCS potential |  | 2100 | 1534.8866 | Carbon Sequestration¦CCS
Downscaling[REMIND-MAgPIE 3.2-4.6 IntegratedPhysicalDamages (median)] | Delayed transition | CHN | Final Energy¦Industry¦Electricity | EJ/yr | Final Energy¦Industry¦Electricity | demand_projection | elc_industry | 2020 | 14.7846 | Final Energy¦Industry¦Electricity
Downscaling[REMIND-MAgPIE 3.2-4.6 IntegratedPhysicalDamages (median)] | Delayed transition | CHN | Final Energy¦Industry¦Electricity | EJ/yr | Final Energy¦Industry¦Electricity | demand_projection | elc_industry | 2025 | 16.7255 | Final Energy¦Industry¦Electricity
Downscaling[REMIND-MAgPIE 3.2-4.6 IntegratedPhysicalDamages (median)] | Delayed transition | CHN | Final Energy¦Industry¦Electricity | EJ/yr | Final Energy¦Industry¦Electricity | demand_projection | elc_industry | 2030 | 17.6884 | Final Energy¦Industry¦Electricity
Downscaling[REMIND-MAgPIE 3.2-4.6 IntegratedPhysicalDamages (median)] | Delayed transition | CHN | Final Energy¦Industry¦Electricity | EJ/yr | Final Energy¦Industry¦Electricity | demand_projection | elc_industry | 2035 | 18.0506 | Final Energy¦Industry¦Electricity
Downscaling[REMIND-MAgPIE 3.2-4.6 IntegratedPhysicalDamages (median)] | Delayed transition | CHN | Final Energy¦Industry¦Electricity | EJ/yr | Final Energy¦Industry¦Electricity | demand_projection | elc_industry | 2040 | 17.4613 | Final Energy¦Industry¦Electricity
Downscaling[REMIND-MAgPIE 3.2-4.6 IntegratedPhysicalDamages (median)] | Delayed transition | CHN | Final Energy¦Industry¦Electricity | EJ/yr | Final Energy¦Industry¦Electricity | demand_projection | elc_industry | 2045 | 16.3214 | Final Energy¦Industry¦Electricity
Downscaling[REMIND-MAgPIE 3.2-4.6 IntegratedPhysicalDamages (median)] | Delayed transition | CHN | Final Energy¦Industry¦Electricity | EJ/yr | Final Energy¦Industry¦Electricity | demand_projection | elc_industry | 2050 | 16.268 | Final Energy¦Industry¦Electricity
Downscaling[REMIND-MAgPIE 3.2-4.6 IntegratedPhysicalDamages (median)] | Delayed transition | CHN | Final Energy¦Industry¦Electricity | EJ/yr | Final Energy¦Industry¦Electricity | demand_projection | elc_industry | 2055 | 15.3374 | Final Energy¦Industry¦Electricity
Downscaling[REMIND-MAgPIE 3.2-4.6 IntegratedPhysicalDamages (median)] | Delayed transition | CHN | Final Energy¦Industry¦Electricity | EJ/yr | Final Energy¦Industry¦Electricity | demand_projection | elc_industry | 2060 | 13.7204 | Final Energy¦Industry¦Electricity
Downscaling[REMIND-MAgPIE 3.2-4.6 IntegratedPhysicalDamages (median)] | Delayed transition | CHN | Final Energy¦Industry¦Electricity | EJ/yr | Final Energy¦Industry¦Electricity | demand_projection | elc_industry | 2065 | 12.4689 | Final Energy¦Industry¦Electricity
Downscaling[REMIND-MAgPIE 3.2-4.6 IntegratedPhysicalDamages (median)] | Delayed transition | CHN | Final Energy¦Industry¦Electricity | EJ/yr | Final Energy¦Industry¦Electricity | demand_projection | elc_industry | 2070 | 11.2221 | Final Energy¦Industry¦Electricity
Downscaling[REMIND-MAgPIE 3.2-4.6 IntegratedPhysicalDamages (median)] | Delayed transition | CHN | Final Energy¦Industry¦Electricity | EJ/yr | Final Energy¦Industry¦Electricity | demand_projection | elc_industry | 2075 | 10.1201 | Final Energy¦Industry¦Electricity
Downscaling[REMIND-MAgPIE 3.2-4.6 IntegratedPhysicalDamages (median)] | Delayed transition | CHN | Final Energy¦Industry¦Electricity | EJ/yr | Final Energy¦Industry¦Electricity | demand_projection | elc_industry | 2080 | 9.0209 | Final Energy¦Industry¦Electricity
Downscaling[REMIND-MAgPIE 3.2-4.6 IntegratedPhysicalDamages (median)] | Delayed transition | CHN | Final Energy¦Industry¦Electricity | EJ/yr | Final Energy¦Industry¦Electricity | demand_projection | elc_industry | 2085 | 8.1637 | Final Energy¦Industry¦Electricity
Downscaling[REMIND-MAgPIE 3.2-4.6 IntegratedPhysicalDamages (median)] | Delayed transition | CHN | Final Energy¦Industry¦Electricity | EJ/yr | Final Energy¦Industry¦Electricity | demand_projection | elc_industry | 2090 | 7.3118 | Final Energy¦Industry¦Electricity
Downscaling[REMIND-MAgPIE 3.2-4.6 IntegratedPhysicalDamages (median)] | Delayed transition | CHN | Final Energy¦Industry¦Electricity | EJ/yr | Final Energy¦Industry¦Electricity | demand_projection | elc_industry | 2095 | 6.434 | Final Energy¦Industry¦Electricity
Downscaling[REMIND-MAgPIE 3.2-4.6 IntegratedPhysicalDamages (median)] | Delayed transition | CHN | Final Energy¦Industry¦Electricity | EJ/yr | Final Energy¦Industry¦Electricity | demand_projection | elc_industry | 2100 | 5.5582 | Final Energy¦Industry¦Electricity
Downscaling[REMIND-MAgPIE 3.2-4.6 IntegratedPhysicalDamages (median)] | Delayed transition | CHN | Final Energy¦Residential and Commercial¦Electricity | EJ/yr | Final Energy¦Residential and Commercial¦Electricity | demand_projection | elc_buildings | 2020 | 9.0413 | Final Energy¦Residential and Commercial¦Electricity
Downscaling[REMIND-MAgPIE 3.2-4.6 IntegratedPhysicalDamages (median)] | Delayed transition | CHN | Final Energy¦Residential and Commercial¦Electricity | EJ/yr | Final Energy¦Residential and Commercial¦Electricity | demand_projection | elc_buildings | 2025 | 12.7173 | Final Energy¦Residential and Commercial¦Electricity
Downscaling[REMIND-MAgPIE 3.2-4.6 IntegratedPhysicalDamages (median)] | Delayed transition | CHN | Final Energy¦Residential and Commercial¦Electricity | EJ/yr | Final Energy¦Residential and Commercial¦Electricity | demand_projection | elc_buildings | 2030 | 16.3384 | Final Energy¦Residential and Commercial¦Electricity
Downscaling[REMIND-MAgPIE 3.2-4.6 IntegratedPhysicalDamages (median)] | Delayed transition | CHN | Final Energy¦Residential and Commercial¦Electricity | EJ/yr | Final Energy¦Residential and Commercial¦Electricity | demand_projection | elc_buildings | 2035 | 19.3467 | Final Energy¦Residential and Commercial¦Electricity
Downscaling[REMIND-MAgPIE 3.2-4.6 IntegratedPhysicalDamages (median)] | Delayed transition | CHN | Final Energy¦Residential and Commercial¦Electricity | EJ/yr | Final Energy¦Residential and Commercial¦Electricity | demand_projection | elc_buildings | 2040 | 19.7453 | Final Energy¦Residential and Commercial¦Electricity
Downscaling[REMIND-MAgPIE 3.2-4.6 IntegratedPhysicalDamages (median)] | Delayed transition | CHN | Final Energy¦Residential and Commercial¦Electricity | EJ/yr | Final Energy¦Residential and Commercial¦Electricity | demand_projection | elc_buildings | 2045 | 18.9541 | Final Energy¦Residential and Commercial¦Electricity
Downscaling[REMIND-MAgPIE 3.2-4.6 IntegratedPhysicalDamages (median)] | Delayed transition | CHN | Final Energy¦Residential and Commercial¦Electricity | EJ/yr | Final Energy¦Residential and Commercial¦Electricity | demand_projection | elc_buildings | 2050 | 20.1099 | Final Energy¦Residential and Commercial¦Electricity
Downscaling[REMIND-MAgPIE 3.2-4.6 IntegratedPhysicalDamages (median)] | Delayed transition | CHN | Final Energy¦Residential and Commercial¦Electricity | EJ/yr | Final Energy¦Residential and Commercial¦Electricity | demand_projection | elc_buildings | 2055 | 19.4732 | Final Energy¦Residential and Commercial¦Electricity
Downscaling[REMIND-MAgPIE 3.2-4.6 IntegratedPhysicalDamages (median)] | Delayed transition | CHN | Final Energy¦Residential and Commercial¦Electricity | EJ/yr | Final Energy¦Residential and Commercial¦Electricity | demand_projection | elc_buildings | 2060 | 18.4205 | Final Energy¦Residential and Commercial¦Electricity
Downscaling[REMIND-MAgPIE 3.2-4.6 IntegratedPhysicalDamages (median)] | Delayed transition | CHN | Final Energy¦Residential and Commercial¦Electricity | EJ/yr | Final Energy¦Residential and Commercial¦Electricity | demand_projection | elc_buildings | 2065 | 17.9346 | Final Energy¦Residential and Commercial¦Electricity
Downscaling[REMIND-MAgPIE 3.2-4.6 IntegratedPhysicalDamages (median)] | Delayed transition | CHN | Final Energy¦Residential and Commercial¦Electricity | EJ/yr | Final Energy¦Residential and Commercial¦Electricity | demand_projection | elc_buildings | 2070 | 17.4545 | Final Energy¦Residential and Commercial¦Electricity
Downscaling[REMIND-MAgPIE 3.2-4.6 IntegratedPhysicalDamages (median)] | Delayed transition | CHN | Final Energy¦Residential and Commercial¦Electricity | EJ/yr | Final Energy¦Residential and Commercial¦Electricity | demand_projection | elc_buildings | 2075 | 17.0509 | Final Energy¦Residential and Commercial¦Electricity
Downscaling[REMIND-MAgPIE 3.2-4.6 IntegratedPhysicalDamages (median)] | Delayed transition | CHN | Final Energy¦Residential and Commercial¦Electricity | EJ/yr | Final Energy¦Residential and Commercial¦Electricity | demand_projection | elc_buildings | 2080 | 16.653 | Final Energy¦Residential and Commercial¦Electricity
Downscaling[REMIND-MAgPIE 3.2-4.6 IntegratedPhysicalDamages (median)] | Delayed transition | CHN | Final Energy¦Residential and Commercial¦Electricity | EJ/yr | Final Energy¦Residential and Commercial¦Electricity | demand_projection | elc_buildings | 2085 | 16.2416 | Final Energy¦Residential and Commercial¦Electricity
Downscaling[REMIND-MAgPIE 3.2-4.6 IntegratedPhysicalDamages (median)] | Delayed transition | CHN | Final Energy¦Residential and Commercial¦Electricity | EJ/yr | Final Energy¦Residential and Commercial¦Electricity | demand_projection | elc_buildings | 2090 | 15.8386 | Final Energy¦Residential and Commercial¦Electricity
Downscaling[REMIND-MAgPIE 3.2-4.6 IntegratedPhysicalDamages (median)] | Delayed transition | CHN | Final Energy¦Residential and Commercial¦Electricity | EJ/yr | Final Energy¦Residential and Commercial¦Electricity | demand_projection | elc_buildings | 2095 | 15.0144 | Final Energy¦Residential and Commercial¦Electricity
Downscaling[REMIND-MAgPIE 3.2-4.6 IntegratedPhysicalDamages (median)] | Delayed transition | CHN | Final Energy¦Residential and Commercial¦Electricity | EJ/yr | Final Energy¦Residential and Commercial¦Electricity | demand_projection | elc_buildings | 2100 | 14.1935 | Final Energy¦Residential and Commercial¦Electricity
Downscaling[REMIND-MAgPIE 3.2-4.6 IntegratedPhysicalDamages (median)] | Delayed transition | CHN | Final Energy¦Transportation¦Electricity | EJ/yr | Final Energy¦Transportation¦Electricity | demand_projection | elc_transport | 2020 | 0.2393 | Final Energy¦Transportation¦Electricity
Downscaling[REMIND-MAgPIE 3.2-4.6 IntegratedPhysicalDamages (median)] | Delayed transition | CHN | Final Energy¦Transportation¦Electricity | EJ/yr | Final Energy¦Transportation¦Electricity | demand_projection | elc_transport | 2025 | 0.5303 | Final Energy¦Transportation¦Electricity
Downscaling[REMIND-MAgPIE 3.2-4.6 IntegratedPhysicalDamages (median)] | Delayed transition | CHN | Final Energy¦Transportation¦Electricity | EJ/yr | Final Energy¦Transportation¦Electricity | demand_projection | elc_transport | 2030 | 1.5704 | Final Energy¦Transportation¦Electricity
Downscaling[REMIND-MAgPIE 3.2-4.6 IntegratedPhysicalDamages (median)] | Delayed transition | CHN | Final Energy¦Transportation¦Electricity | EJ/yr | Final Energy¦Transportation¦Electricity | demand_projection | elc_transport | 2035 | 2.702 | Final Energy¦Transportation¦Electricity
Downscaling[REMIND-MAgPIE 3.2-4.6 IntegratedPhysicalDamages (median)] | Delayed transition | CHN | Final Energy¦Transportation¦Electricity | EJ/yr | Final Energy¦Transportation¦Electricity | demand_projection | elc_transport | 2040 | 3.3204 | Final Energy¦Transportation¦Electricity
Downscaling[REMIND-MAgPIE 3.2-4.6 IntegratedPhysicalDamages (median)] | Delayed transition | CHN | Final Energy¦Transportation¦Electricity | EJ/yr | Final Energy¦Transportation¦Electricity | demand_projection | elc_transport | 2045 | 3.7369 | Final Energy¦Transportation¦Electricity
Downscaling[REMIND-MAgPIE 3.2-4.6 IntegratedPhysicalDamages (median)] | Delayed transition | CHN | Final Energy¦Transportation¦Electricity | EJ/yr | Final Energy¦Transportation¦Electricity | demand_projection | elc_transport | 2050 | 4.0528 | Final Energy¦Transportation¦Electricity
Downscaling[REMIND-MAgPIE 3.2-4.6 IntegratedPhysicalDamages (median)] | Delayed transition | CHN | Final Energy¦Transportation¦Electricity | EJ/yr | Final Energy¦Transportation¦Electricity | demand_projection | elc_transport | 2055 | 4.3127 | Final Energy¦Transportation¦Electricity
Downscaling[REMIND-MAgPIE 3.2-4.6 IntegratedPhysicalDamages (median)] | Delayed transition | CHN | Final Energy¦Transportation¦Electricity | EJ/yr | Final Energy¦Transportation¦Electricity | demand_projection | elc_transport | 2060 | 4.3811 | Final Energy¦Transportation¦Electricity
Downscaling[REMIND-MAgPIE 3.2-4.6 IntegratedPhysicalDamages (median)] | Delayed transition | CHN | Final Energy¦Transportation¦Electricity | EJ/yr | Final Energy¦Transportation¦Electricity | demand_projection | elc_transport | 2065 | 4.4092 | Final Energy¦Transportation¦Electricity
Downscaling[REMIND-MAgPIE 3.2-4.6 IntegratedPhysicalDamages (median)] | Delayed transition | CHN | Final Energy¦Transportation¦Electricity | EJ/yr | Final Energy¦Transportation¦Electricity | demand_projection | elc_transport | 2070 | 4.4373 | Final Energy¦Transportation¦Electricity
Downscaling[REMIND-MAgPIE 3.2-4.6 IntegratedPhysicalDamages (median)] | Delayed transition | CHN | Final Energy¦Transportation¦Electricity | EJ/yr | Final Energy¦Transportation¦Electricity | demand_projection | elc_transport | 2075 | 4.396 | Final Energy¦Transportation¦Electricity
Downscaling[REMIND-MAgPIE 3.2-4.6 IntegratedPhysicalDamages (median)] | Delayed transition | CHN | Final Energy¦Transportation¦Electricity | EJ/yr | Final Energy¦Transportation¦Electricity | demand_projection | elc_transport | 2080 | 4.3585 | Final Energy¦Transportation¦Electricity
Downscaling[REMIND-MAgPIE 3.2-4.6 IntegratedPhysicalDamages (median)] | Delayed transition | CHN | Final Energy¦Transportation¦Electricity | EJ/yr | Final Energy¦Transportation¦Electricity | demand_projection | elc_transport | 2085 | 4.3012 | Final Energy¦Transportation¦Electricity
Downscaling[REMIND-MAgPIE 3.2-4.6 IntegratedPhysicalDamages (median)] | Delayed transition | CHN | Final Energy¦Transportation¦Electricity | EJ/yr | Final Energy¦Transportation¦Electricity | demand_projection | elc_transport | 2090 | 4.2546 | Final Energy¦Transportation¦Electricity
Downscaling[REMIND-MAgPIE 3.2-4.6 IntegratedPhysicalDamages (median)] | Delayed transition | CHN | Final Energy¦Transportation¦Electricity | EJ/yr | Final Energy¦Transportation¦Electricity | demand_projection | elc_transport | 2095 | 4.2051 | Final Energy¦Transportation¦Electricity
Downscaling[REMIND-MAgPIE 3.2-4.6 IntegratedPhysicalDamages (median)] | Delayed transition | CHN | Final Energy¦Transportation¦Electricity | EJ/yr | Final Energy¦Transportation¦Electricity | demand_projection | elc_transport | 2100 | 4.1565 | Final Energy¦Transportation¦Electricity
Downscaling[REMIND-MAgPIE 3.2-4.6 IntegratedPhysicalDamages (median)] | Delayed transition | CHN | Secondary Energy¦Hydrogen | EJ/yr | Secondary Energy¦Hydrogen | demand_projection | hydrogen_allsect | 2020 | 0.0512 | Secondary Energy¦Hydrogen
Downscaling[REMIND-MAgPIE 3.2-4.6 IntegratedPhysicalDamages (median)] | Delayed transition | CHN | Secondary Energy¦Hydrogen | EJ/yr | Secondary Energy¦Hydrogen | demand_projection | hydrogen_allsect | 2025 | 0.3045 | Secondary Energy¦Hydrogen
Downscaling[REMIND-MAgPIE 3.2-4.6 IntegratedPhysicalDamages (median)] | Delayed transition | CHN | Secondary Energy¦Hydrogen | EJ/yr | Secondary Energy¦Hydrogen | demand_projection | hydrogen_allsect | 2030 | 0.651 | Secondary Energy¦Hydrogen
Downscaling[REMIND-MAgPIE 3.2-4.6 IntegratedPhysicalDamages (median)] | Delayed transition | CHN | Secondary Energy¦Hydrogen | EJ/yr | Secondary Energy¦Hydrogen | demand_projection | hydrogen_allsect | 2035 | 0.8673 | Secondary Energy¦Hydrogen
Downscaling[REMIND-MAgPIE 3.2-4.6 IntegratedPhysicalDamages (median)] | Delayed transition | CHN | Secondary Energy¦Hydrogen | EJ/yr | Secondary Energy¦Hydrogen | demand_projection | hydrogen_allsect | 2040 | 0.9918 | Secondary Energy¦Hydrogen
Downscaling[REMIND-MAgPIE 3.2-4.6 IntegratedPhysicalDamages (median)] | Delayed transition | CHN | Secondary Energy¦Hydrogen | EJ/yr | Secondary Energy¦Hydrogen | demand_projection | hydrogen_allsect | 2045 | 1.4895 | Secondary Energy¦Hydrogen
Downscaling[REMIND-MAgPIE 3.2-4.6 IntegratedPhysicalDamages (median)] | Delayed transition | CHN | Secondary Energy¦Hydrogen | EJ/yr | Secondary Energy¦Hydrogen | demand_projection | hydrogen_allsect | 2050 | 2.4063 | Secondary Energy¦Hydrogen
Downscaling[REMIND-MAgPIE 3.2-4.6 IntegratedPhysicalDamages (median)] | Delayed transition | CHN | Secondary Energy¦Hydrogen | EJ/yr | Secondary Energy¦Hydrogen | demand_projection | hydrogen_allsect | 2055 | 3.5699 | Secondary Energy¦Hydrogen
Downscaling[REMIND-MAgPIE 3.2-4.6 IntegratedPhysicalDamages (median)] | Delayed transition | CHN | Secondary Energy¦Hydrogen | EJ/yr | Secondary Energy¦Hydrogen | demand_projection | hydrogen_allsect | 2060 | 5.2016 | Secondary Energy¦Hydrogen
Downscaling[REMIND-MAgPIE 3.2-4.6 IntegratedPhysicalDamages (median)] | Delayed transition | CHN | Secondary Energy¦Hydrogen | EJ/yr | Secondary Energy¦Hydrogen | demand_projection | hydrogen_allsect | 2065 | 5.6592 | Secondary Energy¦Hydrogen
Downscaling[REMIND-MAgPIE 3.2-4.6 IntegratedPhysicalDamages (median)] | Delayed transition | CHN | Secondary Energy¦Hydrogen | EJ/yr | Secondary Energy¦Hydrogen | demand_projection | hydrogen_allsect | 2070 | 6.1303 | Secondary Energy¦Hydrogen
Downscaling[REMIND-MAgPIE 3.2-4.6 IntegratedPhysicalDamages (median)] | Delayed transition | CHN | Secondary Energy¦Hydrogen | EJ/yr | Secondary Energy¦Hydrogen | demand_projection | hydrogen_allsect | 2075 | 6.3255 | Secondary Energy¦Hydrogen
Downscaling[REMIND-MAgPIE 3.2-4.6 IntegratedPhysicalDamages (median)] | Delayed transition | CHN | Secondary Energy¦Hydrogen | EJ/yr | Secondary Energy¦Hydrogen | demand_projection | hydrogen_allsect | 2080 | 6.5379 | Secondary Energy¦Hydrogen
Downscaling[REMIND-MAgPIE 3.2-4.6 IntegratedPhysicalDamages (median)] | Delayed transition | CHN | Secondary Energy¦Hydrogen | EJ/yr | Secondary Energy¦Hydrogen | demand_projection | hydrogen_allsect | 2085 | 6.8039 | Secondary Energy¦Hydrogen
Downscaling[REMIND-MAgPIE 3.2-4.6 IntegratedPhysicalDamages (median)] | Delayed transition | CHN | Secondary Energy¦Hydrogen | EJ/yr | Secondary Energy¦Hydrogen | demand_projection | hydrogen_allsect | 2090 | 7.0888 | Secondary Energy¦Hydrogen
Downscaling[REMIND-MAgPIE 3.2-4.6 IntegratedPhysicalDamages (median)] | Delayed transition | CHN | Secondary Energy¦Hydrogen | EJ/yr | Secondary Energy¦Hydrogen | demand_projection | hydrogen_allsect | 2095 | 7.301 | Secondary Energy¦Hydrogen
Downscaling[REMIND-MAgPIE 3.2-4.6 IntegratedPhysicalDamages (median)] | Delayed transition | CHN | Secondary Energy¦Hydrogen | EJ/yr | Secondary Energy¦Hydrogen | demand_projection | hydrogen_allsect | 2100 | 7.5308 | Secondary Energy¦Hydrogen
Downscaling[REMIND-MAgPIE 3.2-4.6 IntegratedPhysicalDamages (median)] | Delayed transition | CHN | Secondary Energy¦Electricity¦Coal | EJ/yr | Secondary Energy¦Electricity¦Coal | elec_co2 |  | 2020 | 21.444 | Secondary Energy¦Electricity¦Coal | 94
Downscaling[REMIND-MAgPIE 3.2-4.6 IntegratedPhysicalDamages (median)] | Delayed transition | CHN | Secondary Energy¦Electricity¦Coal | EJ/yr | Secondary Energy¦Electricity¦Coal | elec_co2 |  | 2025 | 21.2736 | Secondary Energy¦Electricity¦Coal | 94
Downscaling[REMIND-MAgPIE 3.2-4.6 IntegratedPhysicalDamages (median)] | Delayed transition | CHN | Secondary Energy¦Electricity¦Coal | EJ/yr | Secondary Energy¦Electricity¦Coal | elec_co2 |  | 2030 | 20.1169 | Secondary Energy¦Electricity¦Coal | 94
Downscaling[REMIND-MAgPIE 3.2-4.6 IntegratedPhysicalDamages (median)] | Delayed transition | CHN | Secondary Energy¦Electricity¦Coal | EJ/yr | Secondary Energy¦Electricity¦Coal | elec_co2 |  | 2035 | 16.1508 | Secondary Energy¦Electricity¦Coal | 94
Downscaling[REMIND-MAgPIE 3.2-4.6 IntegratedPhysicalDamages (median)] | Delayed transition | CHN | Secondary Energy¦Electricity¦Coal | EJ/yr | Secondary Energy¦Electricity¦Coal | elec_co2 |  | 2040 | 7.3641 | Secondary Energy¦Electricity¦Coal | 94
Downscaling[REMIND-MAgPIE 3.2-4.6 IntegratedPhysicalDamages (median)] | Delayed transition | CHN | Secondary Energy¦Electricity¦Coal | EJ/yr | Secondary Energy¦Electricity¦Coal | elec_co2 |  | 2045 | 0.3213 | Secondary Energy¦Electricity¦Coal | 94
Downscaling[REMIND-MAgPIE 3.2-4.6 IntegratedPhysicalDamages (median)] | Delayed transition | CHN | Secondary Energy¦Electricity¦Coal | EJ/yr | Secondary Energy¦Electricity¦Coal | elec_co2 |  | 2050 | 0.01 | Secondary Energy¦Electricity¦Coal | 94
Downscaling[REMIND-MAgPIE 3.2-4.6 IntegratedPhysicalDamages (median)] | Delayed transition | CHN | Secondary Energy¦Electricity¦Coal | EJ/yr | Secondary Energy¦Electricity¦Coal | elec_co2 |  | 2055 | 0.0002 | Secondary Energy¦Electricity¦Coal | 94
Downscaling[REMIND-MAgPIE 3.2-4.6 IntegratedPhysicalDamages (median)] | Delayed transition | CHN | Secondary Energy¦Electricity¦Coal | EJ/yr | Secondary Energy¦Electricity¦Coal | elec_co2 |  | 2060 | 0.0001 | Secondary Energy¦Electricity¦Coal | 94
Downscaling[REMIND-MAgPIE 3.2-4.6 IntegratedPhysicalDamages (median)] | Delayed transition | CHN | Secondary Energy¦Electricity¦Coal | EJ/yr | Secondary Energy¦Electricity¦Coal | elec_co2 |  | 2065 | 0.0001 | Secondary Energy¦Electricity¦Coal | 94
Downscaling[REMIND-MAgPIE 3.2-4.6 IntegratedPhysicalDamages (median)] | Delayed transition | CHN | Secondary Energy¦Electricity¦Coal | EJ/yr | Secondary Energy¦Electricity¦Coal | elec_co2 |  | 2070 | 0 | Secondary Energy¦Electricity¦Coal | 94
Downscaling[REMIND-MAgPIE 3.2-4.6 IntegratedPhysicalDamages (median)] | Delayed transition | CHN | Secondary Energy¦Electricity¦Coal | EJ/yr | Secondary Energy¦Electricity¦Coal | elec_co2 |  | 2075 | 0 | Secondary Energy¦Electricity¦Coal | 94
Downscaling[REMIND-MAgPIE 3.2-4.6 IntegratedPhysicalDamages (median)] | Delayed transition | CHN | Secondary Energy¦Electricity¦Coal | EJ/yr | Secondary Energy¦Electricity¦Coal | elec_co2 |  | 2080 | 0 | Secondary Energy¦Electricity¦Coal | 94
Downscaling[REMIND-MAgPIE 3.2-4.6 IntegratedPhysicalDamages (median)] | Delayed transition | CHN | Secondary Energy¦Electricity¦Coal | EJ/yr | Secondary Energy¦Electricity¦Coal | elec_co2 |  | 2085 | 0 | Secondary Energy¦Electricity¦Coal | 94
Downscaling[REMIND-MAgPIE 3.2-4.6 IntegratedPhysicalDamages (median)] | Delayed transition | CHN | Secondary Energy¦Electricity¦Coal | EJ/yr | Secondary Energy¦Electricity¦Coal | elec_co2 |  | 2090 | 0 | Secondary Energy¦Electricity¦Coal | 94
Downscaling[REMIND-MAgPIE 3.2-4.6 IntegratedPhysicalDamages (median)] | Delayed transition | CHN | Secondary Energy¦Electricity¦Coal | EJ/yr | Secondary Energy¦Electricity¦Coal | elec_co2 |  | 2095 | 0 | Secondary Energy¦Electricity¦Coal | 94
Downscaling[REMIND-MAgPIE 3.2-4.6 IntegratedPhysicalDamages (median)] | Delayed transition | CHN | Secondary Energy¦Electricity¦Coal | EJ/yr | Secondary Energy¦Electricity¦Coal | elec_co2 |  | 2100 | 0 | Secondary Energy¦Electricity¦Coal | 94
Downscaling[REMIND-MAgPIE 3.2-4.6 IntegratedPhysicalDamages (median)] | Delayed transition | CHN | Secondary Energy¦Electricity¦Gas | EJ/yr | Secondary Energy¦Electricity¦Gas | elec_co2 |  | 2020 | 1.6334 | Secondary Energy¦Electricity¦Gas | 55
Downscaling[REMIND-MAgPIE 3.2-4.6 IntegratedPhysicalDamages (median)] | Delayed transition | CHN | Secondary Energy¦Electricity¦Gas | EJ/yr | Secondary Energy¦Electricity¦Gas | elec_co2 |  | 2025 | 1.9387 | Secondary Energy¦Electricity¦Gas | 55
Downscaling[REMIND-MAgPIE 3.2-4.6 IntegratedPhysicalDamages (median)] | Delayed transition | CHN | Secondary Energy¦Electricity¦Gas | EJ/yr | Secondary Energy¦Electricity¦Gas | elec_co2 |  | 2030 | 1.8289 | Secondary Energy¦Electricity¦Gas | 55
Downscaling[REMIND-MAgPIE 3.2-4.6 IntegratedPhysicalDamages (median)] | Delayed transition | CHN | Secondary Energy¦Electricity¦Gas | EJ/yr | Secondary Energy¦Electricity¦Gas | elec_co2 |  | 2035 | 1.5141 | Secondary Energy¦Electricity¦Gas | 55
Downscaling[REMIND-MAgPIE 3.2-4.6 IntegratedPhysicalDamages (median)] | Delayed transition | CHN | Secondary Energy¦Electricity¦Gas | EJ/yr | Secondary Energy¦Electricity¦Gas | elec_co2 |  | 2040 | 0.8518 | Secondary Energy¦Electricity¦Gas | 55
Downscaling[REMIND-MAgPIE 3.2-4.6 IntegratedPhysicalDamages (median)] | Delayed transition | CHN | Secondary Energy¦Electricity¦Gas | EJ/yr | Secondary Energy¦Electricity¦Gas | elec_co2 |  | 2045 | 0.3334 | Secondary Energy¦Electricity¦Gas | 55
Downscaling[REMIND-MAgPIE 3.2-4.6 IntegratedPhysicalDamages (median)] | Delayed transition | CHN | Secondary Energy¦Electricity¦Gas | EJ/yr | Secondary Energy¦Electricity¦Gas | elec_co2 |  | 2050 | 0.1477 | Secondary Energy¦Electricity¦Gas | 55
Downscaling[REMIND-MAgPIE 3.2-4.6 IntegratedPhysicalDamages (median)] | Delayed transition | CHN | Secondary Energy¦Electricity¦Gas | EJ/yr | Secondary Energy¦Electricity¦Gas | elec_co2 |  | 2055 | 0.0947 | Secondary Energy¦Electricity¦Gas | 55
Downscaling[REMIND-MAgPIE 3.2-4.6 IntegratedPhysicalDamages (median)] | Delayed transition | CHN | Secondary Energy¦Electricity¦Gas | EJ/yr | Secondary Energy¦Electricity¦Gas | elec_co2 |  | 2060 | 0.0123 | Secondary Energy¦Electricity¦Gas | 55
Downscaling[REMIND-MAgPIE 3.2-4.6 IntegratedPhysicalDamages (median)] | Delayed transition | CHN | Secondary Energy¦Electricity¦Gas | EJ/yr | Secondary Energy¦Electricity¦Gas | elec_co2 |  | 2065 | 0.0066 | Secondary Energy¦Electricity¦Gas | 55
Downscaling[REMIND-MAgPIE 3.2-4.6 IntegratedPhysicalDamages (median)] | Delayed transition | CHN | Secondary Energy¦Electricity¦Gas | EJ/yr | Secondary Energy¦Electricity¦Gas | elec_co2 |  | 2070 | 0.0007 | Secondary Energy¦Electricity¦Gas | 55
Downscaling[REMIND-MAgPIE 3.2-4.6 IntegratedPhysicalDamages (median)] | Delayed transition | CHN | Secondary Energy¦Electricity¦Gas | EJ/yr | Secondary Energy¦Electricity¦Gas | elec_co2 |  | 2075 | 0.0003 | Secondary Energy¦Electricity¦Gas | 55
Downscaling[REMIND-MAgPIE 3.2-4.6 IntegratedPhysicalDamages (median)] | Delayed transition | CHN | Secondary Energy¦Electricity¦Gas | EJ/yr | Secondary Energy¦Electricity¦Gas | elec_co2 |  | 2080 | 0 | Secondary Energy¦Electricity¦Gas | 55
Downscaling[REMIND-MAgPIE 3.2-4.6 IntegratedPhysicalDamages (median)] | Delayed transition | CHN | Secondary Energy¦Electricity¦Gas | EJ/yr | Secondary Energy¦Electricity¦Gas | elec_co2 |  | 2085 | 0 | Secondary Energy¦Electricity¦Gas | 55
Downscaling[REMIND-MAgPIE 3.2-4.6 IntegratedPhysicalDamages (median)] | Delayed transition | CHN | Secondary Energy¦Electricity¦Gas | EJ/yr | Secondary Energy¦Electricity¦Gas | elec_co2 |  | 2090 | 0 | Secondary Energy¦Electricity¦Gas | 55
Downscaling[REMIND-MAgPIE 3.2-4.6 IntegratedPhysicalDamages (median)] | Delayed transition | CHN | Secondary Energy¦Electricity¦Gas | EJ/yr | Secondary Energy¦Electricity¦Gas | elec_co2 |  | 2095 | 0 | Secondary Energy¦Electricity¦Gas | 55
Downscaling[REMIND-MAgPIE 3.2-4.6 IntegratedPhysicalDamages (median)] | Delayed transition | CHN | Secondary Energy¦Electricity¦Gas | EJ/yr | Secondary Energy¦Electricity¦Gas | elec_co2 |  | 2100 | 0 | Secondary Energy¦Electricity¦Gas | 55
Downscaling[REMIND-MAgPIE 3.2-4.6 IntegratedPhysicalDamages (median)] | Delayed transition | CHN | Secondary Energy¦Electricity¦Oil | EJ/yr | Secondary Energy¦Electricity¦Oil | elec_co2 |  | 2020 | 0.0425 | Secondary Energy¦Electricity¦Oil | 70
Downscaling[REMIND-MAgPIE 3.2-4.6 IntegratedPhysicalDamages (median)] | Delayed transition | CHN | Secondary Energy¦Electricity¦Oil | EJ/yr | Secondary Energy¦Electricity¦Oil | elec_co2 |  | 2025 | 0.0323 | Secondary Energy¦Electricity¦Oil | 70
Downscaling[REMIND-MAgPIE 3.2-4.6 IntegratedPhysicalDamages (median)] | Delayed transition | CHN | Secondary Energy¦Electricity¦Oil | EJ/yr | Secondary Energy¦Electricity¦Oil | elec_co2 |  | 2030 | 0.014 | Secondary Energy¦Electricity¦Oil | 70
Downscaling[REMIND-MAgPIE 3.2-4.6 IntegratedPhysicalDamages (median)] | Delayed transition | CHN | Secondary Energy¦Electricity¦Oil | EJ/yr | Secondary Energy¦Electricity¦Oil | elec_co2 |  | 2035 | 0 | Secondary Energy¦Electricity¦Oil | 70
Downscaling[REMIND-MAgPIE 3.2-4.6 IntegratedPhysicalDamages (median)] | Delayed transition | CHN | Secondary Energy¦Electricity¦Oil | EJ/yr | Secondary Energy¦Electricity¦Oil | elec_co2 |  | 2040 | 0 | Secondary Energy¦Electricity¦Oil | 70
Downscaling[REMIND-MAgPIE 3.2-4.6 IntegratedPhysicalDamages (median)] | Delayed transition | CHN | Secondary Energy¦Electricity¦Oil | EJ/yr | Secondary Energy¦Electricity¦Oil | elec_co2 |  | 2045 | 0 | Secondary Energy¦Electricity¦Oil | 70
Downscaling[REMIND-MAgPIE 3.2-4.6 IntegratedPhysicalDamages (median)] | Delayed transition | CHN | Secondary Energy¦Electricity¦Oil | EJ/yr | Secondary Energy¦Electricity¦Oil | elec_co2 |  | 2050 | 0 | Secondary Energy¦Electricity¦Oil | 70
Downscaling[REMIND-MAgPIE 3.2-4.6 IntegratedPhysicalDamages (median)] | Delayed transition | CHN | Secondary Energy¦Electricity¦Oil | EJ/yr | Secondary Energy¦Electricity¦Oil | elec_co2 |  | 2055 | 0 | Secondary Energy¦Electricity¦Oil | 70
Downscaling[REMIND-MAgPIE 3.2-4.6 IntegratedPhysicalDamages (median)] | Delayed transition | CHN | Secondary Energy¦Electricity¦Oil | EJ/yr | Secondary Energy¦Electricity¦Oil | elec_co2 |  | 2060 | 0 | Secondary Energy¦Electricity¦Oil | 70
Downscaling[REMIND-MAgPIE 3.2-4.6 IntegratedPhysicalDamages (median)] | Delayed transition | CHN | Secondary Energy¦Electricity¦Oil | EJ/yr | Secondary Energy¦Electricity¦Oil | elec_co2 |  | 2065 | 0 | Secondary Energy¦Electricity¦Oil | 70
Downscaling[REMIND-MAgPIE 3.2-4.6 IntegratedPhysicalDamages (median)] | Delayed transition | CHN | Secondary Energy¦Electricity¦Oil | EJ/yr | Secondary Energy¦Electricity¦Oil | elec_co2 |  | 2070 | 0 | Secondary Energy¦Electricity¦Oil | 70
Downscaling[REMIND-MAgPIE 3.2-4.6 IntegratedPhysicalDamages (median)] | Delayed transition | CHN | Secondary Energy¦Electricity¦Oil | EJ/yr | Secondary Energy¦Electricity¦Oil | elec_co2 |  | 2075 | 0 | Secondary Energy¦Electricity¦Oil | 70
Downscaling[REMIND-MAgPIE 3.2-4.6 IntegratedPhysicalDamages (median)] | Delayed transition | CHN | Secondary Energy¦Electricity¦Oil | EJ/yr | Secondary Energy¦Electricity¦Oil | elec_co2 |  | 2080 | 0 | Secondary Energy¦Electricity¦Oil | 70
Downscaling[REMIND-MAgPIE 3.2-4.6 IntegratedPhysicalDamages (median)] | Delayed transition | CHN | Secondary Energy¦Electricity¦Oil | EJ/yr | Secondary Energy¦Electricity¦Oil | elec_co2 |  | 2085 | 0 | Secondary Energy¦Electricity¦Oil | 70
Downscaling[REMIND-MAgPIE 3.2-4.6 IntegratedPhysicalDamages (median)] | Delayed transition | CHN | Secondary Energy¦Electricity¦Oil | EJ/yr | Secondary Energy¦Electricity¦Oil | elec_co2 |  | 2090 | 0 | Secondary Energy¦Electricity¦Oil | 70
Downscaling[REMIND-MAgPIE 3.2-4.6 IntegratedPhysicalDamages (median)] | Delayed transition | CHN | Secondary Energy¦Electricity¦Oil | EJ/yr | Secondary Energy¦Electricity¦Oil | elec_co2 |  | 2095 | 0 | Secondary Energy¦Electricity¦Oil | 70
Downscaling[REMIND-MAgPIE 3.2-4.6 IntegratedPhysicalDamages (median)] | Delayed transition | CHN | Secondary Energy¦Electricity¦Oil | EJ/yr | Secondary Energy¦Electricity¦Oil | elec_co2 |  | 2100 | 0 | Secondary Energy¦Electricity¦Oil | 70
Downscaling[REMIND-MAgPIE 3.2-4.6 IntegratedPhysicalDamages (median)] | Delayed transition | CHN | Price¦Primary Energy¦Biomass | US$2010/GJ | Price¦Primary Energy¦Biomass | fuel_supply | bioenergy | 2020 | 5.3799 | Price¦Primary Energy¦Biomass
Downscaling[REMIND-MAgPIE 3.2-4.6 IntegratedPhysicalDamages (median)] | Delayed transition | CHN | Price¦Primary Energy¦Biomass | US$2010/GJ | Price¦Primary Energy¦Biomass | fuel_supply | bioenergy | 2025 | 5.7255 | Price¦Primary Energy¦Biomass
Downscaling[REMIND-MAgPIE 3.2-4.6 IntegratedPhysicalDamages (median)] | Delayed transition | CHN | Price¦Primary Energy¦Biomass | US$2010/GJ | Price¦Primary Energy¦Biomass | fuel_supply | bioenergy | 2030 | 5.1289 | Price¦Primary Energy¦Biomass
Downscaling[REMIND-MAgPIE 3.2-4.6 IntegratedPhysicalDamages (median)] | Delayed transition | CHN | Price¦Primary Energy¦Biomass | US$2010/GJ | Price¦Primary Energy¦Biomass | fuel_supply | bioenergy | 2035 | 1.9162 | Price¦Primary Energy¦Biomass
Downscaling[REMIND-MAgPIE 3.2-4.6 IntegratedPhysicalDamages (median)] | Delayed transition | CHN | Price¦Primary Energy¦Biomass | US$2010/GJ | Price¦Primary Energy¦Biomass | fuel_supply | bioenergy | 2040 | 5.324 | Price¦Primary Energy¦Biomass
Downscaling[REMIND-MAgPIE 3.2-4.6 IntegratedPhysicalDamages (median)] | Delayed transition | CHN | Price¦Primary Energy¦Biomass | US$2010/GJ | Price¦Primary Energy¦Biomass | fuel_supply | bioenergy | 2045 | 9.0474 | Price¦Primary Energy¦Biomass
Downscaling[REMIND-MAgPIE 3.2-4.6 IntegratedPhysicalDamages (median)] | Delayed transition | CHN | Price¦Primary Energy¦Biomass | US$2010/GJ | Price¦Primary Energy¦Biomass | fuel_supply | bioenergy | 2050 | 18.2626 | Price¦Primary Energy¦Biomass
Downscaling[REMIND-MAgPIE 3.2-4.6 IntegratedPhysicalDamages (median)] | Delayed transition | CHN | Price¦Primary Energy¦Biomass | US$2010/GJ | Price¦Primary Energy¦Biomass | fuel_supply | bioenergy | 2055 | 20.8273 | Price¦Primary Energy¦Biomass
Downscaling[REMIND-MAgPIE 3.2-4.6 IntegratedPhysicalDamages (median)] | Delayed transition | CHN | Price¦Primary Energy¦Biomass | US$2010/GJ | Price¦Primary Energy¦Biomass | fuel_supply | bioenergy | 2060 | 29.2543 | Price¦Primary Energy¦Biomass
Downscaling[REMIND-MAgPIE 3.2-4.6 IntegratedPhysicalDamages (median)] | Delayed transition | CHN | Price¦Primary Energy¦Biomass | US$2010/GJ | Price¦Primary Energy¦Biomass | fuel_supply | bioenergy | 2065 | 26.4936 | Price¦Primary Energy¦Biomass
Downscaling[REMIND-MAgPIE 3.2-4.6 IntegratedPhysicalDamages (median)] | Delayed transition | CHN | Price¦Primary Energy¦Biomass | US$2010/GJ | Price¦Primary Energy¦Biomass | fuel_supply | bioenergy | 2070 | 23.7328 | Price¦Primary Energy¦Biomass
Downscaling[REMIND-MAgPIE 3.2-4.6 IntegratedPhysicalDamages (median)] | Delayed transition | CHN | Price¦Primary Energy¦Biomass | US$2010/GJ | Price¦Primary Energy¦Biomass | fuel_supply | bioenergy | 2075 | 24.7315 | Price¦Primary Energy¦Biomass
Downscaling[REMIND-MAgPIE 3.2-4.6 IntegratedPhysicalDamages (median)] | Delayed transition | CHN | Price¦Primary Energy¦Biomass | US$2010/GJ | Price¦Primary Energy¦Biomass | fuel_supply | bioenergy | 2080 | 25.7302 | Price¦Primary Energy¦Biomass
Downscaling[REMIND-MAgPIE 3.2-4.6 IntegratedPhysicalDamages (median)] | Delayed transition | CHN | Price¦Primary Energy¦Biomass | US$2010/GJ | Price¦Primary Energy¦Biomass | fuel_supply | bioenergy | 2085 | 23.7365 | Price¦Primary Energy¦Biomass
Downscaling[REMIND-MAgPIE 3.2-4.6 IntegratedPhysicalDamages (median)] | Delayed transition | CHN | Price¦Primary Energy¦Biomass | US$2010/GJ | Price¦Primary Energy¦Biomass | fuel_supply | bioenergy | 2090 | 21.7427 | Price¦Primary Energy¦Biomass
Downscaling[REMIND-MAgPIE 3.2-4.6 IntegratedPhysicalDamages (median)] | Delayed transition | CHN | Price¦Primary Energy¦Biomass | US$2010/GJ | Price¦Primary Energy¦Biomass | fuel_supply | bioenergy | 2095 | 22.505 | Price¦Primary Energy¦Biomass
Downscaling[REMIND-MAgPIE 3.2-4.6 IntegratedPhysicalDamages (median)] | Delayed transition | CHN | Price¦Primary Energy¦Biomass | US$2010/GJ | Price¦Primary Energy¦Biomass | fuel_supply | bioenergy | 2100 | 23.2672 | Price¦Primary Energy¦Biomass
Downscaling[REMIND-MAgPIE 3.2-4.6 IntegratedPhysicalDamages (median)] | Delayed transition | CHN | Price¦Primary Energy¦Coal | US$2010/GJ | Price¦Primary Energy¦Coal | fuel_supply | coal | 2020 | 2.0344 | Price¦Primary Energy¦Coal
Downscaling[REMIND-MAgPIE 3.2-4.6 IntegratedPhysicalDamages (median)] | Delayed transition | CHN | Price¦Primary Energy¦Coal | US$2010/GJ | Price¦Primary Energy¦Coal | fuel_supply | coal | 2025 | 2.2207 | Price¦Primary Energy¦Coal
Downscaling[REMIND-MAgPIE 3.2-4.6 IntegratedPhysicalDamages (median)] | Delayed transition | CHN | Price¦Primary Energy¦Coal | US$2010/GJ | Price¦Primary Energy¦Coal | fuel_supply | coal | 2030 | 2.2579 | Price¦Primary Energy¦Coal
Downscaling[REMIND-MAgPIE 3.2-4.6 IntegratedPhysicalDamages (median)] | Delayed transition | CHN | Price¦Primary Energy¦Coal | US$2010/GJ | Price¦Primary Energy¦Coal | fuel_supply | coal | 2035 | 2.2943 | Price¦Primary Energy¦Coal
Downscaling[REMIND-MAgPIE 3.2-4.6 IntegratedPhysicalDamages (median)] | Delayed transition | CHN | Price¦Primary Energy¦Coal | US$2010/GJ | Price¦Primary Energy¦Coal | fuel_supply | coal | 2040 | 1.871 | Price¦Primary Energy¦Coal
Downscaling[REMIND-MAgPIE 3.2-4.6 IntegratedPhysicalDamages (median)] | Delayed transition | CHN | Price¦Primary Energy¦Coal | US$2010/GJ | Price¦Primary Energy¦Coal | fuel_supply | coal | 2045 | 1.4228 | Price¦Primary Energy¦Coal
Downscaling[REMIND-MAgPIE 3.2-4.6 IntegratedPhysicalDamages (median)] | Delayed transition | CHN | Price¦Primary Energy¦Coal | US$2010/GJ | Price¦Primary Energy¦Coal | fuel_supply | coal | 2050 | 1.5094 | Price¦Primary Energy¦Coal
Downscaling[REMIND-MAgPIE 3.2-4.6 IntegratedPhysicalDamages (median)] | Delayed transition | CHN | Price¦Primary Energy¦Coal | US$2010/GJ | Price¦Primary Energy¦Coal | fuel_supply | coal | 2055 | 1.5867 | Price¦Primary Energy¦Coal
Downscaling[REMIND-MAgPIE 3.2-4.6 IntegratedPhysicalDamages (median)] | Delayed transition | CHN | Price¦Primary Energy¦Coal | US$2010/GJ | Price¦Primary Energy¦Coal | fuel_supply | coal | 2060 | 2.1922 | Price¦Primary Energy¦Coal
Downscaling[REMIND-MAgPIE 3.2-4.6 IntegratedPhysicalDamages (median)] | Delayed transition | CHN | Price¦Primary Energy¦Coal | US$2010/GJ | Price¦Primary Energy¦Coal | fuel_supply | coal | 2065 | 2.1646 | Price¦Primary Energy¦Coal
Downscaling[REMIND-MAgPIE 3.2-4.6 IntegratedPhysicalDamages (median)] | Delayed transition | CHN | Price¦Primary Energy¦Coal | US$2010/GJ | Price¦Primary Energy¦Coal | fuel_supply | coal | 2070 | 2.1369 | Price¦Primary Energy¦Coal
Downscaling[REMIND-MAgPIE 3.2-4.6 IntegratedPhysicalDamages (median)] | Delayed transition | CHN | Price¦Primary Energy¦Coal | US$2010/GJ | Price¦Primary Energy¦Coal | fuel_supply | coal | 2075 | 2.0788 | Price¦Primary Energy¦Coal
Downscaling[REMIND-MAgPIE 3.2-4.6 IntegratedPhysicalDamages (median)] | Delayed transition | CHN | Price¦Primary Energy¦Coal | US$2010/GJ | Price¦Primary Energy¦Coal | fuel_supply | coal | 2080 | 2.0207 | Price¦Primary Energy¦Coal
Downscaling[REMIND-MAgPIE 3.2-4.6 IntegratedPhysicalDamages (median)] | Delayed transition | CHN | Price¦Primary Energy¦Coal | US$2010/GJ | Price¦Primary Energy¦Coal | fuel_supply | coal | 2085 | 2.0807 | Price¦Primary Energy¦Coal
Downscaling[REMIND-MAgPIE 3.2-4.6 IntegratedPhysicalDamages (median)] | Delayed transition | CHN | Price¦Primary Energy¦Coal | US$2010/GJ | Price¦Primary Energy¦Coal | fuel_supply | coal | 2090 | 2.1407 | Price¦Primary Energy¦Coal
Downscaling[REMIND-MAgPIE 3.2-4.6 IntegratedPhysicalDamages (median)] | Delayed transition | CHN | Price¦Primary Energy¦Coal | US$2010/GJ | Price¦Primary Energy¦Coal | fuel_supply | coal | 2095 | 1.9544 | Price¦Primary Energy¦Coal
Downscaling[REMIND-MAgPIE 3.2-4.6 IntegratedPhysicalDamages (median)] | Delayed transition | CHN | Price¦Primary Energy¦Coal | US$2010/GJ | Price¦Primary Energy¦Coal | fuel_supply | coal | 2100 | 1.7681 | Price¦Primary Energy¦Coal
Downscaling[REMIND-MAgPIE 3.2-4.6 IntegratedPhysicalDamages (median)] | Delayed transition | CHN | Price¦Primary Energy¦Gas | US$2010/GJ | Price¦Primary Energy¦Gas | fuel_supply | gas | 2020 | 3.9711 | Price¦Primary Energy¦Gas
Downscaling[REMIND-MAgPIE 3.2-4.6 IntegratedPhysicalDamages (median)] | Delayed transition | CHN | Price¦Primary Energy¦Gas | US$2010/GJ | Price¦Primary Energy¦Gas | fuel_supply | gas | 2025 | 4.682 | Price¦Primary Energy¦Gas
Downscaling[REMIND-MAgPIE 3.2-4.6 IntegratedPhysicalDamages (median)] | Delayed transition | CHN | Price¦Primary Energy¦Gas | US$2010/GJ | Price¦Primary Energy¦Gas | fuel_supply | gas | 2030 | 4.6153 | Price¦Primary Energy¦Gas
Downscaling[REMIND-MAgPIE 3.2-4.6 IntegratedPhysicalDamages (median)] | Delayed transition | CHN | Price¦Primary Energy¦Gas | US$2010/GJ | Price¦Primary Energy¦Gas | fuel_supply | gas | 2035 | 5.7228 | Price¦Primary Energy¦Gas
Downscaling[REMIND-MAgPIE 3.2-4.6 IntegratedPhysicalDamages (median)] | Delayed transition | CHN | Price¦Primary Energy¦Gas | US$2010/GJ | Price¦Primary Energy¦Gas | fuel_supply | gas | 2040 | 5.2861 | Price¦Primary Energy¦Gas
Downscaling[REMIND-MAgPIE 3.2-4.6 IntegratedPhysicalDamages (median)] | Delayed transition | CHN | Price¦Primary Energy¦Gas | US$2010/GJ | Price¦Primary Energy¦Gas | fuel_supply | gas | 2045 | 4.6993 | Price¦Primary Energy¦Gas
Downscaling[REMIND-MAgPIE 3.2-4.6 IntegratedPhysicalDamages (median)] | Delayed transition | CHN | Price¦Primary Energy¦Gas | US$2010/GJ | Price¦Primary Energy¦Gas | fuel_supply | gas | 2050 | 4.1966 | Price¦Primary Energy¦Gas
Downscaling[REMIND-MAgPIE 3.2-4.6 IntegratedPhysicalDamages (median)] | Delayed transition | CHN | Price¦Primary Energy¦Gas | US$2010/GJ | Price¦Primary Energy¦Gas | fuel_supply | gas | 2055 | 4.4618 | Price¦Primary Energy¦Gas
Downscaling[REMIND-MAgPIE 3.2-4.6 IntegratedPhysicalDamages (median)] | Delayed transition | CHN | Price¦Primary Energy¦Gas | US$2010/GJ | Price¦Primary Energy¦Gas | fuel_supply | gas | 2060 | 5.145 | Price¦Primary Energy¦Gas
Downscaling[REMIND-MAgPIE 3.2-4.6 IntegratedPhysicalDamages (median)] | Delayed transition | CHN | Price¦Primary Energy¦Gas | US$2010/GJ | Price¦Primary Energy¦Gas | fuel_supply | gas | 2065 | 5.0611 | Price¦Primary Energy¦Gas
Downscaling[REMIND-MAgPIE 3.2-4.6 IntegratedPhysicalDamages (median)] | Delayed transition | CHN | Price¦Primary Energy¦Gas | US$2010/GJ | Price¦Primary Energy¦Gas | fuel_supply | gas | 2070 | 4.9771 | Price¦Primary Energy¦Gas
Downscaling[REMIND-MAgPIE 3.2-4.6 IntegratedPhysicalDamages (median)] | Delayed transition | CHN | Price¦Primary Energy¦Gas | US$2010/GJ | Price¦Primary Energy¦Gas | fuel_supply | gas | 2075 | 5.1587 | Price¦Primary Energy¦Gas
Downscaling[REMIND-MAgPIE 3.2-4.6 IntegratedPhysicalDamages (median)] | Delayed transition | CHN | Price¦Primary Energy¦Gas | US$2010/GJ | Price¦Primary Energy¦Gas | fuel_supply | gas | 2080 | 5.3403 | Price¦Primary Energy¦Gas
Downscaling[REMIND-MAgPIE 3.2-4.6 IntegratedPhysicalDamages (median)] | Delayed transition | CHN | Price¦Primary Energy¦Gas | US$2010/GJ | Price¦Primary Energy¦Gas | fuel_supply | gas | 2085 | 5.263 | Price¦Primary Energy¦Gas
Downscaling[REMIND-MAgPIE 3.2-4.6 IntegratedPhysicalDamages (median)] | Delayed transition | CHN | Price¦Primary Energy¦Gas | US$2010/GJ | Price¦Primary Energy¦Gas | fuel_supply | gas | 2090 | 5.1858 | Price¦Primary Energy¦Gas
Downscaling[REMIND-MAgPIE 3.2-4.6 IntegratedPhysicalDamages (median)] | Delayed transition | CHN | Price¦Primary Energy¦Gas | US$2010/GJ | Price¦Primary Energy¦Gas | fuel_supply | gas | 2095 | 5.0929 | Price¦Primary Energy¦Gas
Downscaling[REMIND-MAgPIE 3.2-4.6 IntegratedPhysicalDamages (median)] | Delayed transition | CHN | Price¦Primary Energy¦Gas | US$2010/GJ | Price¦Primary Energy¦Gas | fuel_supply | gas | 2100 | 5.0001 | Price¦Primary Energy¦Gas
Downscaling[REMIND-MAgPIE 3.2-4.6 IntegratedPhysicalDamages (median)] | Delayed transition | CHN | Price¦Secondary Energy¦Liquids¦Oil | US$2010/GJ | Price¦Secondary Energy¦Liquids¦Oil | fuel_supply | oil | 2020 | 79.1242 | Price¦Secondary Energy¦Liquids¦Oil
Downscaling[REMIND-MAgPIE 3.2-4.6 IntegratedPhysicalDamages (median)] | Delayed transition | CHN | Price¦Secondary Energy¦Liquids¦Oil | US$2010/GJ | Price¦Secondary Energy¦Liquids¦Oil | fuel_supply | oil | 2025 | 83.3518 | Price¦Secondary Energy¦Liquids¦Oil
Downscaling[REMIND-MAgPIE 3.2-4.6 IntegratedPhysicalDamages (median)] | Delayed transition | CHN | Price¦Secondary Energy¦Liquids¦Oil | US$2010/GJ | Price¦Secondary Energy¦Liquids¦Oil | fuel_supply | oil | 2030 | 87.2609 | Price¦Secondary Energy¦Liquids¦Oil
Downscaling[REMIND-MAgPIE 3.2-4.6 IntegratedPhysicalDamages (median)] | Delayed transition | CHN | Price¦Secondary Energy¦Liquids¦Oil | US$2010/GJ | Price¦Secondary Energy¦Liquids¦Oil | fuel_supply | oil | 2035 | 69.3431 | Price¦Secondary Energy¦Liquids¦Oil
Downscaling[REMIND-MAgPIE 3.2-4.6 IntegratedPhysicalDamages (median)] | Delayed transition | CHN | Price¦Secondary Energy¦Liquids¦Oil | US$2010/GJ | Price¦Secondary Energy¦Liquids¦Oil | fuel_supply | oil | 2040 | 93.9969 | Price¦Secondary Energy¦Liquids¦Oil
Downscaling[REMIND-MAgPIE 3.2-4.6 IntegratedPhysicalDamages (median)] | Delayed transition | CHN | Price¦Secondary Energy¦Liquids¦Oil | US$2010/GJ | Price¦Secondary Energy¦Liquids¦Oil | fuel_supply | oil | 2045 | 108.8068 | Price¦Secondary Energy¦Liquids¦Oil
Downscaling[REMIND-MAgPIE 3.2-4.6 IntegratedPhysicalDamages (median)] | Delayed transition | CHN | Price¦Secondary Energy¦Liquids¦Oil | US$2010/GJ | Price¦Secondary Energy¦Liquids¦Oil | fuel_supply | oil | 2050 | 128.8848 | Price¦Secondary Energy¦Liquids¦Oil
Downscaling[REMIND-MAgPIE 3.2-4.6 IntegratedPhysicalDamages (median)] | Delayed transition | CHN | Price¦Secondary Energy¦Liquids¦Oil | US$2010/GJ | Price¦Secondary Energy¦Liquids¦Oil | fuel_supply | oil | 2055 | 134.0752 | Price¦Secondary Energy¦Liquids¦Oil
Downscaling[REMIND-MAgPIE 3.2-4.6 IntegratedPhysicalDamages (median)] | Delayed transition | CHN | Price¦Secondary Energy¦Liquids¦Oil | US$2010/GJ | Price¦Secondary Energy¦Liquids¦Oil | fuel_supply | oil | 2060 | 256.8475 | Price¦Secondary Energy¦Liquids¦Oil
Downscaling[REMIND-MAgPIE 3.2-4.6 IntegratedPhysicalDamages (median)] | Delayed transition | CHN | Price¦Secondary Energy¦Liquids¦Oil | US$2010/GJ | Price¦Secondary Energy¦Liquids¦Oil | fuel_supply | oil | 2065 | 342.0446 | Price¦Secondary Energy¦Liquids¦Oil
Downscaling[REMIND-MAgPIE 3.2-4.6 IntegratedPhysicalDamages (median)] | Delayed transition | CHN | Price¦Secondary Energy¦Liquids¦Oil | US$2010/GJ | Price¦Secondary Energy¦Liquids¦Oil | fuel_supply | oil | 2070 | 427.2418 | Price¦Secondary Energy¦Liquids¦Oil
Downscaling[REMIND-MAgPIE 3.2-4.6 IntegratedPhysicalDamages (median)] | Delayed transition | CHN | Price¦Secondary Energy¦Liquids¦Oil | US$2010/GJ | Price¦Secondary Energy¦Liquids¦Oil | fuel_supply | oil | 2075 | 446.9089 | Price¦Secondary Energy¦Liquids¦Oil
Downscaling[REMIND-MAgPIE 3.2-4.6 IntegratedPhysicalDamages (median)] | Delayed transition | CHN | Price¦Secondary Energy¦Liquids¦Oil | US$2010/GJ | Price¦Secondary Energy¦Liquids¦Oil | fuel_supply | oil | 2080 | 466.5759 | Price¦Secondary Energy¦Liquids¦Oil
Downscaling[REMIND-MAgPIE 3.2-4.6 IntegratedPhysicalDamages (median)] | Delayed transition | CHN | Price¦Secondary Energy¦Liquids¦Oil | US$2010/GJ | Price¦Secondary Energy¦Liquids¦Oil | fuel_supply | oil | 2085 | 463.9384 | Price¦Secondary Energy¦Liquids¦Oil
Downscaling[REMIND-MAgPIE 3.2-4.6 IntegratedPhysicalDamages (median)] | Delayed transition | CHN | Price¦Secondary Energy¦Liquids¦Oil | US$2010/GJ | Price¦Secondary Energy¦Liquids¦Oil | fuel_supply | oil | 2090 | 461.3009 | Price¦Secondary Energy¦Liquids¦Oil
Downscaling[REMIND-MAgPIE 3.2-4.6 IntegratedPhysicalDamages (median)] | Delayed transition | CHN | Price¦Secondary Energy¦Liquids¦Oil | US$2010/GJ | Price¦Secondary Energy¦Liquids¦Oil | fuel_supply | oil | 2095 | 479.2596 | Price¦Secondary Energy¦Liquids¦Oil
Downscaling[REMIND-MAgPIE 3.2-4.6 IntegratedPhysicalDamages (median)] | Delayed transition | CHN | Price¦Secondary Energy¦Liquids¦Oil | US$2010/GJ | Price¦Secondary Energy¦Liquids¦Oil | fuel_supply | oil | 2100 | 497.2184 | Price¦Secondary Energy¦Liquids¦Oil
Downscaling[REMIND-MAgPIE 3.2-4.6 IntegratedPhysicalDamages (median)] | Delayed transition | CHN | Emissions¦CO2 | Mt CO2/yr | Emissions¦CO2 | scenarios - CO2 abatement | CO2 | 2020 | 10725.8873 | Emissions¦CO2
Downscaling[REMIND-MAgPIE 3.2-4.6 IntegratedPhysicalDamages (median)] | Delayed transition | CHN | Emissions¦CO2 | Mt CO2/yr | Emissions¦CO2 | scenarios - CO2 abatement | CO2 | 2025 | 10883.7677 | Emissions¦CO2
Downscaling[REMIND-MAgPIE 3.2-4.6 IntegratedPhysicalDamages (median)] | Delayed transition | CHN | Emissions¦CO2 | Mt CO2/yr | Emissions¦CO2 | scenarios - CO2 abatement | CO2 | 2030 | 10471.2514 | Emissions¦CO2
Downscaling[REMIND-MAgPIE 3.2-4.6 IntegratedPhysicalDamages (median)] | Delayed transition | CHN | Emissions¦CO2 | Mt CO2/yr | Emissions¦CO2 | scenarios - CO2 abatement | CO2 | 2035 | 8926.1553 | Emissions¦CO2
Downscaling[REMIND-MAgPIE 3.2-4.6 IntegratedPhysicalDamages (median)] | Delayed transition | CHN | Emissions¦CO2 | Mt CO2/yr | Emissions¦CO2 | scenarios - CO2 abatement | CO2 | 2040 | 3655.0081 | Emissions¦CO2
Downscaling[REMIND-MAgPIE 3.2-4.6 IntegratedPhysicalDamages (median)] | Delayed transition | CHN | Emissions¦CO2 | Mt CO2/yr | Emissions¦CO2 | scenarios - CO2 abatement | CO2 | 2045 | 409.6431 | Emissions¦CO2
Downscaling[REMIND-MAgPIE 3.2-4.6 IntegratedPhysicalDamages (median)] | Delayed transition | CHN | Emissions¦CO2 | Mt CO2/yr | Emissions¦CO2 | scenarios - CO2 abatement | CO2 | 2050 | -491.7554 | Emissions¦CO2
Downscaling[REMIND-MAgPIE 3.2-4.6 IntegratedPhysicalDamages (median)] | Delayed transition | CHN | Emissions¦CO2 | Mt CO2/yr | Emissions¦CO2 | scenarios - CO2 abatement | CO2 | 2055 | -938.5724 | Emissions¦CO2
Downscaling[REMIND-MAgPIE 3.2-4.6 IntegratedPhysicalDamages (median)] | Delayed transition | CHN | Emissions¦CO2 | Mt CO2/yr | Emissions¦CO2 | scenarios - CO2 abatement | CO2 | 2060 | -1530.5768 | Emissions¦CO2
Downscaling[REMIND-MAgPIE 3.2-4.6 IntegratedPhysicalDamages (median)] | Delayed transition | CHN | Emissions¦CO2 | Mt CO2/yr | Emissions¦CO2 | scenarios - CO2 abatement | CO2 | 2065 | -1770.2584 | Emissions¦CO2
Downscaling[REMIND-MAgPIE 3.2-4.6 IntegratedPhysicalDamages (median)] | Delayed transition | CHN | Emissions¦CO2 | Mt CO2/yr | Emissions¦CO2 | scenarios - CO2 abatement | CO2 | 2070 | -2010.3207 | Emissions¦CO2
Downscaling[REMIND-MAgPIE 3.2-4.6 IntegratedPhysicalDamages (median)] | Delayed transition | CHN | Emissions¦CO2 | Mt CO2/yr | Emissions¦CO2 | scenarios - CO2 abatement | CO2 | 2075 | -2185.8174 | Emissions¦CO2
Downscaling[REMIND-MAgPIE 3.2-4.6 IntegratedPhysicalDamages (median)] | Delayed transition | CHN | Emissions¦CO2 | Mt CO2/yr | Emissions¦CO2 | scenarios - CO2 abatement | CO2 | 2080 | -2362.1834 | Emissions¦CO2
Downscaling[REMIND-MAgPIE 3.2-4.6 IntegratedPhysicalDamages (median)] | Delayed transition | CHN | Emissions¦CO2 | Mt CO2/yr | Emissions¦CO2 | scenarios - CO2 abatement | CO2 | 2085 | -2446.522 | Emissions¦CO2
Downscaling[REMIND-MAgPIE 3.2-4.6 IntegratedPhysicalDamages (median)] | Delayed transition | CHN | Emissions¦CO2 | Mt CO2/yr | Emissions¦CO2 | scenarios - CO2 abatement | CO2 | 2090 | -2532.6786 | Emissions¦CO2
Downscaling[REMIND-MAgPIE 3.2-4.6 IntegratedPhysicalDamages (median)] | Delayed transition | CHN | Emissions¦CO2 | Mt CO2/yr | Emissions¦CO2 | scenarios - CO2 abatement | CO2 | 2095 | -2570.5092 | Emissions¦CO2
Downscaling[REMIND-MAgPIE 3.2-4.6 IntegratedPhysicalDamages (median)] | Delayed transition | CHN | Emissions¦CO2 | Mt CO2/yr | Emissions¦CO2 | scenarios - CO2 abatement | CO2 | 2100 | -2608.6718 | Emissions¦CO2
Downscaling[REMIND-MAgPIE 3.2-4.6 IntegratedPhysicalDamages (median)] | Delayed transition | CHN | Emissions¦CO2¦Energy | Mt CO2/yr | Emissions¦CO2¦Energy | scenarios - CO2 abatement | CO2 | 2020 | 10477.2788 | Emissions¦CO2¦Energy
Downscaling[REMIND-MAgPIE 3.2-4.6 IntegratedPhysicalDamages (median)] | Delayed transition | CHN | Emissions¦CO2¦Energy | Mt CO2/yr | Emissions¦CO2¦Energy | scenarios - CO2 abatement | CO2 | 2025 | 10697.1954 | Emissions¦CO2¦Energy
Downscaling[REMIND-MAgPIE 3.2-4.6 IntegratedPhysicalDamages (median)] | Delayed transition | CHN | Emissions¦CO2¦Energy | Mt CO2/yr | Emissions¦CO2¦Energy | scenarios - CO2 abatement | CO2 | 2030 | 10377.2411 | Emissions¦CO2¦Energy
Downscaling[REMIND-MAgPIE 3.2-4.6 IntegratedPhysicalDamages (median)] | Delayed transition | CHN | Emissions¦CO2¦Energy | Mt CO2/yr | Emissions¦CO2¦Energy | scenarios - CO2 abatement | CO2 | 2035 | 8982.5677 | Emissions¦CO2¦Energy
Downscaling[REMIND-MAgPIE 3.2-4.6 IntegratedPhysicalDamages (median)] | Delayed transition | CHN | Emissions¦CO2¦Energy | Mt CO2/yr | Emissions¦CO2¦Energy | scenarios - CO2 abatement | CO2 | 2040 | 4129.4675 | Emissions¦CO2¦Energy
Downscaling[REMIND-MAgPIE 3.2-4.6 IntegratedPhysicalDamages (median)] | Delayed transition | CHN | Emissions¦CO2¦Energy | Mt CO2/yr | Emissions¦CO2¦Energy | scenarios - CO2 abatement | CO2 | 2045 | 1029.7721 | Emissions¦CO2¦Energy
Downscaling[REMIND-MAgPIE 3.2-4.6 IntegratedPhysicalDamages (median)] | Delayed transition | CHN | Emissions¦CO2¦Energy | Mt CO2/yr | Emissions¦CO2¦Energy | scenarios - CO2 abatement | CO2 | 2050 | 202.7166 | Emissions¦CO2¦Energy
Downscaling[REMIND-MAgPIE 3.2-4.6 IntegratedPhysicalDamages (median)] | Delayed transition | CHN | Emissions¦CO2¦Energy | Mt CO2/yr | Emissions¦CO2¦Energy | scenarios - CO2 abatement | CO2 | 2055 | -135.4261 | Emissions¦CO2¦Energy
Downscaling[REMIND-MAgPIE 3.2-4.6 IntegratedPhysicalDamages (median)] | Delayed transition | CHN | Emissions¦CO2¦Energy | Mt CO2/yr | Emissions¦CO2¦Energy | scenarios - CO2 abatement | CO2 | 2060 | -642.0037 | Emissions¦CO2¦Energy
Downscaling[REMIND-MAgPIE 3.2-4.6 IntegratedPhysicalDamages (median)] | Delayed transition | CHN | Emissions¦CO2¦Energy | Mt CO2/yr | Emissions¦CO2¦Energy | scenarios - CO2 abatement | CO2 | 2065 | -871.699 | Emissions¦CO2¦Energy
Downscaling[REMIND-MAgPIE 3.2-4.6 IntegratedPhysicalDamages (median)] | Delayed transition | CHN | Emissions¦CO2¦Energy | Mt CO2/yr | Emissions¦CO2¦Energy | scenarios - CO2 abatement | CO2 | 2070 | -1101.8391 | Emissions¦CO2¦Energy
Downscaling[REMIND-MAgPIE 3.2-4.6 IntegratedPhysicalDamages (median)] | Delayed transition | CHN | Emissions¦CO2¦Energy | Mt CO2/yr | Emissions¦CO2¦Energy | scenarios - CO2 abatement | CO2 | 2075 | -1231.6248 | Emissions¦CO2¦Energy
Downscaling[REMIND-MAgPIE 3.2-4.6 IntegratedPhysicalDamages (median)] | Delayed transition | CHN | Emissions¦CO2¦Energy | Mt CO2/yr | Emissions¦CO2¦Energy | scenarios - CO2 abatement | CO2 | 2080 | -1362.2638 | Emissions¦CO2¦Energy
Downscaling[REMIND-MAgPIE 3.2-4.6 IntegratedPhysicalDamages (median)] | Delayed transition | CHN | Emissions¦CO2¦Energy | Mt CO2/yr | Emissions¦CO2¦Energy | scenarios - CO2 abatement | CO2 | 2085 | -1459.4374 | Emissions¦CO2¦Energy
Downscaling[REMIND-MAgPIE 3.2-4.6 IntegratedPhysicalDamages (median)] | Delayed transition | CHN | Emissions¦CO2¦Energy | Mt CO2/yr | Emissions¦CO2¦Energy | scenarios - CO2 abatement | CO2 | 2090 | -1558.4046 | Emissions¦CO2¦Energy
Downscaling[REMIND-MAgPIE 3.2-4.6 IntegratedPhysicalDamages (median)] | Delayed transition | CHN | Emissions¦CO2¦Energy | Mt CO2/yr | Emissions¦CO2¦Energy | scenarios - CO2 abatement | CO2 | 2095 | -1541.1271 | Emissions¦CO2¦Energy
Downscaling[REMIND-MAgPIE 3.2-4.6 IntegratedPhysicalDamages (median)] | Delayed transition | CHN | Emissions¦CO2¦Energy | Mt CO2/yr | Emissions¦CO2¦Energy | scenarios - CO2 abatement | CO2 | 2100 | -1524.1615 | Emissions¦CO2¦Energy
Downscaling[REMIND-MAgPIE 3.2-4.6 IntegratedPhysicalDamages (median)] | Fragmented World | CHN | Carbon Sequestration¦CCS | Mt CO2/yr | Carbon Sequestration¦CCS | CCS potential |  | 2020 | 0 | Carbon Sequestration¦CCS
Downscaling[REMIND-MAgPIE 3.2-4.6 IntegratedPhysicalDamages (median)] | Fragmented World | CHN | Carbon Sequestration¦CCS | Mt CO2/yr | Carbon Sequestration¦CCS | CCS potential |  | 2025 | 0 | Carbon Sequestration¦CCS
Downscaling[REMIND-MAgPIE 3.2-4.6 IntegratedPhysicalDamages (median)] | Fragmented World | CHN | Carbon Sequestration¦CCS | Mt CO2/yr | Carbon Sequestration¦CCS | CCS potential |  | 2030 | 0 | Carbon Sequestration¦CCS
Downscaling[REMIND-MAgPIE 3.2-4.6 IntegratedPhysicalDamages (median)] | Fragmented World | CHN | Carbon Sequestration¦CCS | Mt CO2/yr | Carbon Sequestration¦CCS | CCS potential |  | 2035 | 1.4722 | Carbon Sequestration¦CCS
Downscaling[REMIND-MAgPIE 3.2-4.6 IntegratedPhysicalDamages (median)] | Fragmented World | CHN | Carbon Sequestration¦CCS | Mt CO2/yr | Carbon Sequestration¦CCS | CCS potential |  | 2040 | 6.5158 | Carbon Sequestration¦CCS
Downscaling[REMIND-MAgPIE 3.2-4.6 IntegratedPhysicalDamages (median)] | Fragmented World | CHN | Carbon Sequestration¦CCS | Mt CO2/yr | Carbon Sequestration¦CCS | CCS potential |  | 2045 | 16.9228 | Carbon Sequestration¦CCS
Downscaling[REMIND-MAgPIE 3.2-4.6 IntegratedPhysicalDamages (median)] | Fragmented World | CHN | Carbon Sequestration¦CCS | Mt CO2/yr | Carbon Sequestration¦CCS | CCS potential |  | 2050 | 25.5683 | Carbon Sequestration¦CCS
Downscaling[REMIND-MAgPIE 3.2-4.6 IntegratedPhysicalDamages (median)] | Fragmented World | CHN | Carbon Sequestration¦CCS | Mt CO2/yr | Carbon Sequestration¦CCS | CCS potential |  | 2055 | 41.673 | Carbon Sequestration¦CCS
Downscaling[REMIND-MAgPIE 3.2-4.6 IntegratedPhysicalDamages (median)] | Fragmented World | CHN | Carbon Sequestration¦CCS | Mt CO2/yr | Carbon Sequestration¦CCS | CCS potential |  | 2060 | 157.1389 | Carbon Sequestration¦CCS
Downscaling[REMIND-MAgPIE 3.2-4.6 IntegratedPhysicalDamages (median)] | Fragmented World | CHN | Carbon Sequestration¦CCS | Mt CO2/yr | Carbon Sequestration¦CCS | CCS potential |  | 2065 | 150.7426 | Carbon Sequestration¦CCS
Downscaling[REMIND-MAgPIE 3.2-4.6 IntegratedPhysicalDamages (median)] | Fragmented World | CHN | Carbon Sequestration¦CCS | Mt CO2/yr | Carbon Sequestration¦CCS | CCS potential |  | 2070 | 144.4627 | Carbon Sequestration¦CCS
Downscaling[REMIND-MAgPIE 3.2-4.6 IntegratedPhysicalDamages (median)] | Fragmented World | CHN | Carbon Sequestration¦CCS | Mt CO2/yr | Carbon Sequestration¦CCS | CCS potential |  | 2075 | 179.2344 | Carbon Sequestration¦CCS
Downscaling[REMIND-MAgPIE 3.2-4.6 IntegratedPhysicalDamages (median)] | Fragmented World | CHN | Carbon Sequestration¦CCS | Mt CO2/yr | Carbon Sequestration¦CCS | CCS potential |  | 2080 | 214.0641 | Carbon Sequestration¦CCS
Downscaling[REMIND-MAgPIE 3.2-4.6 IntegratedPhysicalDamages (median)] | Fragmented World | CHN | Carbon Sequestration¦CCS | Mt CO2/yr | Carbon Sequestration¦CCS | CCS potential |  | 2085 | 186.5902 | Carbon Sequestration¦CCS
Downscaling[REMIND-MAgPIE 3.2-4.6 IntegratedPhysicalDamages (median)] | Fragmented World | CHN | Carbon Sequestration¦CCS | Mt CO2/yr | Carbon Sequestration¦CCS | CCS potential |  | 2090 | 159.3245 | Carbon Sequestration¦CCS
Downscaling[REMIND-MAgPIE 3.2-4.6 IntegratedPhysicalDamages (median)] | Fragmented World | CHN | Carbon Sequestration¦CCS | Mt CO2/yr | Carbon Sequestration¦CCS | CCS potential |  | 2095 | 138.1291 | Carbon Sequestration¦CCS
Downscaling[REMIND-MAgPIE 3.2-4.6 IntegratedPhysicalDamages (median)] | Fragmented World | CHN | Carbon Sequestration¦CCS | Mt CO2/yr | Carbon Sequestration¦CCS | CCS potential |  | 2100 | 116.9274 | Carbon Sequestration¦CCS
Downscaling[REMIND-MAgPIE 3.2-4.6 IntegratedPhysicalDamages (median)] | Fragmented World | CHN | Final Energy¦Industry¦Electricity | EJ/yr | Final Energy¦Industry¦Electricity | demand_projection | elc_industry | 2020 | 14.7884 | Final Energy¦Industry¦Electricity
Downscaling[REMIND-MAgPIE 3.2-4.6 IntegratedPhysicalDamages (median)] | Fragmented World | CHN | Final Energy¦Industry¦Electricity | EJ/yr | Final Energy¦Industry¦Electricity | demand_projection | elc_industry | 2025 | 16.7306 | Final Energy¦Industry¦Electricity
Downscaling[REMIND-MAgPIE 3.2-4.6 IntegratedPhysicalDamages (median)] | Fragmented World | CHN | Final Energy¦Industry¦Electricity | EJ/yr | Final Energy¦Industry¦Electricity | demand_projection | elc_industry | 2030 | 17.6936 | Final Energy¦Industry¦Electricity
Downscaling[REMIND-MAgPIE 3.2-4.6 IntegratedPhysicalDamages (median)] | Fragmented World | CHN | Final Energy¦Industry¦Electricity | EJ/yr | Final Energy¦Industry¦Electricity | demand_projection | elc_industry | 2035 | 17.6319 | Final Energy¦Industry¦Electricity
Downscaling[REMIND-MAgPIE 3.2-4.6 IntegratedPhysicalDamages (median)] | Fragmented World | CHN | Final Energy¦Industry¦Electricity | EJ/yr | Final Energy¦Industry¦Electricity | demand_projection | elc_industry | 2040 | 16.6034 | Final Energy¦Industry¦Electricity
Downscaling[REMIND-MAgPIE 3.2-4.6 IntegratedPhysicalDamages (median)] | Fragmented World | CHN | Final Energy¦Industry¦Electricity | EJ/yr | Final Energy¦Industry¦Electricity | demand_projection | elc_industry | 2045 | 15.4281 | Final Energy¦Industry¦Electricity
Downscaling[REMIND-MAgPIE 3.2-4.6 IntegratedPhysicalDamages (median)] | Fragmented World | CHN | Final Energy¦Industry¦Electricity | EJ/yr | Final Energy¦Industry¦Electricity | demand_projection | elc_industry | 2050 | 14.8166 | Final Energy¦Industry¦Electricity
Downscaling[REMIND-MAgPIE 3.2-4.6 IntegratedPhysicalDamages (median)] | Fragmented World | CHN | Final Energy¦Industry¦Electricity | EJ/yr | Final Energy¦Industry¦Electricity | demand_projection | elc_industry | 2055 | 14.106 | Final Energy¦Industry¦Electricity
Downscaling[REMIND-MAgPIE 3.2-4.6 IntegratedPhysicalDamages (median)] | Fragmented World | CHN | Final Energy¦Industry¦Electricity | EJ/yr | Final Energy¦Industry¦Electricity | demand_projection | elc_industry | 2060 | 12.7941 | Final Energy¦Industry¦Electricity
Downscaling[REMIND-MAgPIE 3.2-4.6 IntegratedPhysicalDamages (median)] | Fragmented World | CHN | Final Energy¦Industry¦Electricity | EJ/yr | Final Energy¦Industry¦Electricity | demand_projection | elc_industry | 2065 | 11.7167 | Final Energy¦Industry¦Electricity
Downscaling[REMIND-MAgPIE 3.2-4.6 IntegratedPhysicalDamages (median)] | Fragmented World | CHN | Final Energy¦Industry¦Electricity | EJ/yr | Final Energy¦Industry¦Electricity | demand_projection | elc_industry | 2070 | 10.6434 | Final Energy¦Industry¦Electricity
Downscaling[REMIND-MAgPIE 3.2-4.6 IntegratedPhysicalDamages (median)] | Fragmented World | CHN | Final Energy¦Industry¦Electricity | EJ/yr | Final Energy¦Industry¦Electricity | demand_projection | elc_industry | 2075 | 9.5588 | Final Energy¦Industry¦Electricity
Downscaling[REMIND-MAgPIE 3.2-4.6 IntegratedPhysicalDamages (median)] | Fragmented World | CHN | Final Energy¦Industry¦Electricity | EJ/yr | Final Energy¦Industry¦Electricity | demand_projection | elc_industry | 2080 | 8.4769 | Final Energy¦Industry¦Electricity
Downscaling[REMIND-MAgPIE 3.2-4.6 IntegratedPhysicalDamages (median)] | Fragmented World | CHN | Final Energy¦Industry¦Electricity | EJ/yr | Final Energy¦Industry¦Electricity | demand_projection | elc_industry | 2085 | 7.5839 | Final Energy¦Industry¦Electricity
Downscaling[REMIND-MAgPIE 3.2-4.6 IntegratedPhysicalDamages (median)] | Fragmented World | CHN | Final Energy¦Industry¦Electricity | EJ/yr | Final Energy¦Industry¦Electricity | demand_projection | elc_industry | 2090 | 6.6951 | Final Energy¦Industry¦Electricity
Downscaling[REMIND-MAgPIE 3.2-4.6 IntegratedPhysicalDamages (median)] | Fragmented World | CHN | Final Energy¦Industry¦Electricity | EJ/yr | Final Energy¦Industry¦Electricity | demand_projection | elc_industry | 2095 | 5.929 | Final Energy¦Industry¦Electricity
Downscaling[REMIND-MAgPIE 3.2-4.6 IntegratedPhysicalDamages (median)] | Fragmented World | CHN | Final Energy¦Industry¦Electricity | EJ/yr | Final Energy¦Industry¦Electricity | demand_projection | elc_industry | 2100 | 5.1636 | Final Energy¦Industry¦Electricity
Downscaling[REMIND-MAgPIE 3.2-4.6 IntegratedPhysicalDamages (median)] | Fragmented World | CHN | Final Energy¦Residential and Commercial¦Electricity | EJ/yr | Final Energy¦Residential and Commercial¦Electricity | demand_projection | elc_buildings | 2020 | 9.0464 | Final Energy¦Residential and Commercial¦Electricity
Downscaling[REMIND-MAgPIE 3.2-4.6 IntegratedPhysicalDamages (median)] | Fragmented World | CHN | Final Energy¦Residential and Commercial¦Electricity | EJ/yr | Final Energy¦Residential and Commercial¦Electricity | demand_projection | elc_buildings | 2025 | 12.7248 | Final Energy¦Residential and Commercial¦Electricity
Downscaling[REMIND-MAgPIE 3.2-4.6 IntegratedPhysicalDamages (median)] | Fragmented World | CHN | Final Energy¦Residential and Commercial¦Electricity | EJ/yr | Final Energy¦Residential and Commercial¦Electricity | demand_projection | elc_buildings | 2030 | 16.3472 | Final Energy¦Residential and Commercial¦Electricity
Downscaling[REMIND-MAgPIE 3.2-4.6 IntegratedPhysicalDamages (median)] | Fragmented World | CHN | Final Energy¦Residential and Commercial¦Electricity | EJ/yr | Final Energy¦Residential and Commercial¦Electricity | demand_projection | elc_buildings | 2035 | 19.8656 | Final Energy¦Residential and Commercial¦Electricity
Downscaling[REMIND-MAgPIE 3.2-4.6 IntegratedPhysicalDamages (median)] | Fragmented World | CHN | Final Energy¦Residential and Commercial¦Electricity | EJ/yr | Final Energy¦Residential and Commercial¦Electricity | demand_projection | elc_buildings | 2040 | 19.5504 | Final Energy¦Residential and Commercial¦Electricity
Downscaling[REMIND-MAgPIE 3.2-4.6 IntegratedPhysicalDamages (median)] | Fragmented World | CHN | Final Energy¦Residential and Commercial¦Electricity | EJ/yr | Final Energy¦Residential and Commercial¦Electricity | demand_projection | elc_buildings | 2045 | 18.8107 | Final Energy¦Residential and Commercial¦Electricity
Downscaling[REMIND-MAgPIE 3.2-4.6 IntegratedPhysicalDamages (median)] | Fragmented World | CHN | Final Energy¦Residential and Commercial¦Electricity | EJ/yr | Final Energy¦Residential and Commercial¦Electricity | demand_projection | elc_buildings | 2050 | 18.933 | Final Energy¦Residential and Commercial¦Electricity
Downscaling[REMIND-MAgPIE 3.2-4.6 IntegratedPhysicalDamages (median)] | Fragmented World | CHN | Final Energy¦Residential and Commercial¦Electricity | EJ/yr | Final Energy¦Residential and Commercial¦Electricity | demand_projection | elc_buildings | 2055 | 18.6011 | Final Energy¦Residential and Commercial¦Electricity
Downscaling[REMIND-MAgPIE 3.2-4.6 IntegratedPhysicalDamages (median)] | Fragmented World | CHN | Final Energy¦Residential and Commercial¦Electricity | EJ/yr | Final Energy¦Residential and Commercial¦Electricity | demand_projection | elc_buildings | 2060 | 17.715 | Final Energy¦Residential and Commercial¦Electricity
Downscaling[REMIND-MAgPIE 3.2-4.6 IntegratedPhysicalDamages (median)] | Fragmented World | CHN | Final Energy¦Residential and Commercial¦Electricity | EJ/yr | Final Energy¦Residential and Commercial¦Electricity | demand_projection | elc_buildings | 2065 | 17.4937 | Final Energy¦Residential and Commercial¦Electricity
Downscaling[REMIND-MAgPIE 3.2-4.6 IntegratedPhysicalDamages (median)] | Fragmented World | CHN | Final Energy¦Residential and Commercial¦Electricity | EJ/yr | Final Energy¦Residential and Commercial¦Electricity | demand_projection | elc_buildings | 2070 | 17.2755 | Final Energy¦Residential and Commercial¦Electricity
Downscaling[REMIND-MAgPIE 3.2-4.6 IntegratedPhysicalDamages (median)] | Fragmented World | CHN | Final Energy¦Residential and Commercial¦Electricity | EJ/yr | Final Energy¦Residential and Commercial¦Electricity | demand_projection | elc_buildings | 2075 | 16.7645 | Final Energy¦Residential and Commercial¦Electricity
Downscaling[REMIND-MAgPIE 3.2-4.6 IntegratedPhysicalDamages (median)] | Fragmented World | CHN | Final Energy¦Residential and Commercial¦Electricity | EJ/yr | Final Energy¦Residential and Commercial¦Electricity | demand_projection | elc_buildings | 2080 | 16.2583 | Final Energy¦Residential and Commercial¦Electricity
Downscaling[REMIND-MAgPIE 3.2-4.6 IntegratedPhysicalDamages (median)] | Fragmented World | CHN | Final Energy¦Residential and Commercial¦Electricity | EJ/yr | Final Energy¦Residential and Commercial¦Electricity | demand_projection | elc_buildings | 2085 | 15.6964 | Final Energy¦Residential and Commercial¦Electricity
Downscaling[REMIND-MAgPIE 3.2-4.6 IntegratedPhysicalDamages (median)] | Fragmented World | CHN | Final Energy¦Residential and Commercial¦Electricity | EJ/yr | Final Energy¦Residential and Commercial¦Electricity | demand_projection | elc_buildings | 2090 | 15.1408 | Final Energy¦Residential and Commercial¦Electricity
Downscaling[REMIND-MAgPIE 3.2-4.6 IntegratedPhysicalDamages (median)] | Fragmented World | CHN | Final Energy¦Residential and Commercial¦Electricity | EJ/yr | Final Energy¦Residential and Commercial¦Electricity | demand_projection | elc_buildings | 2095 | 14.562 | Final Energy¦Residential and Commercial¦Electricity
Downscaling[REMIND-MAgPIE 3.2-4.6 IntegratedPhysicalDamages (median)] | Fragmented World | CHN | Final Energy¦Residential and Commercial¦Electricity | EJ/yr | Final Energy¦Residential and Commercial¦Electricity | demand_projection | elc_buildings | 2100 | 13.985 | Final Energy¦Residential and Commercial¦Electricity
Downscaling[REMIND-MAgPIE 3.2-4.6 IntegratedPhysicalDamages (median)] | Fragmented World | CHN | Final Energy¦Transportation¦Electricity | EJ/yr | Final Energy¦Transportation¦Electricity | demand_projection | elc_transport | 2020 | 0.2397 | Final Energy¦Transportation¦Electricity
Downscaling[REMIND-MAgPIE 3.2-4.6 IntegratedPhysicalDamages (median)] | Fragmented World | CHN | Final Energy¦Transportation¦Electricity | EJ/yr | Final Energy¦Transportation¦Electricity | demand_projection | elc_transport | 2025 | 0.5312 | Final Energy¦Transportation¦Electricity
Downscaling[REMIND-MAgPIE 3.2-4.6 IntegratedPhysicalDamages (median)] | Fragmented World | CHN | Final Energy¦Transportation¦Electricity | EJ/yr | Final Energy¦Transportation¦Electricity | demand_projection | elc_transport | 2030 | 1.5726 | Final Energy¦Transportation¦Electricity
Downscaling[REMIND-MAgPIE 3.2-4.6 IntegratedPhysicalDamages (median)] | Fragmented World | CHN | Final Energy¦Transportation¦Electricity | EJ/yr | Final Energy¦Transportation¦Electricity | demand_projection | elc_transport | 2035 | 2.6801 | Final Energy¦Transportation¦Electricity
Downscaling[REMIND-MAgPIE 3.2-4.6 IntegratedPhysicalDamages (median)] | Fragmented World | CHN | Final Energy¦Transportation¦Electricity | EJ/yr | Final Energy¦Transportation¦Electricity | demand_projection | elc_transport | 2040 | 3.3112 | Final Energy¦Transportation¦Electricity
Downscaling[REMIND-MAgPIE 3.2-4.6 IntegratedPhysicalDamages (median)] | Fragmented World | CHN | Final Energy¦Transportation¦Electricity | EJ/yr | Final Energy¦Transportation¦Electricity | demand_projection | elc_transport | 2045 | 3.6618 | Final Energy¦Transportation¦Electricity
Downscaling[REMIND-MAgPIE 3.2-4.6 IntegratedPhysicalDamages (median)] | Fragmented World | CHN | Final Energy¦Transportation¦Electricity | EJ/yr | Final Energy¦Transportation¦Electricity | demand_projection | elc_transport | 2050 | 3.9212 | Final Energy¦Transportation¦Electricity
Downscaling[REMIND-MAgPIE 3.2-4.6 IntegratedPhysicalDamages (median)] | Fragmented World | CHN | Final Energy¦Transportation¦Electricity | EJ/yr | Final Energy¦Transportation¦Electricity | demand_projection | elc_transport | 2055 | 4.0965 | Final Energy¦Transportation¦Electricity
Downscaling[REMIND-MAgPIE 3.2-4.6 IntegratedPhysicalDamages (median)] | Fragmented World | CHN | Final Energy¦Transportation¦Electricity | EJ/yr | Final Energy¦Transportation¦Electricity | demand_projection | elc_transport | 2060 | 4.163 | Final Energy¦Transportation¦Electricity
Downscaling[REMIND-MAgPIE 3.2-4.6 IntegratedPhysicalDamages (median)] | Fragmented World | CHN | Final Energy¦Transportation¦Electricity | EJ/yr | Final Energy¦Transportation¦Electricity | demand_projection | elc_transport | 2065 | 4.1465 | Final Energy¦Transportation¦Electricity
Downscaling[REMIND-MAgPIE 3.2-4.6 IntegratedPhysicalDamages (median)] | Fragmented World | CHN | Final Energy¦Transportation¦Electricity | EJ/yr | Final Energy¦Transportation¦Electricity | demand_projection | elc_transport | 2070 | 4.1302 | Final Energy¦Transportation¦Electricity
Downscaling[REMIND-MAgPIE 3.2-4.6 IntegratedPhysicalDamages (median)] | Fragmented World | CHN | Final Energy¦Transportation¦Electricity | EJ/yr | Final Energy¦Transportation¦Electricity | demand_projection | elc_transport | 2075 | 4.0854 | Final Energy¦Transportation¦Electricity
Downscaling[REMIND-MAgPIE 3.2-4.6 IntegratedPhysicalDamages (median)] | Fragmented World | CHN | Final Energy¦Transportation¦Electricity | EJ/yr | Final Energy¦Transportation¦Electricity | demand_projection | elc_transport | 2080 | 4.0441 | Final Energy¦Transportation¦Electricity
Downscaling[REMIND-MAgPIE 3.2-4.6 IntegratedPhysicalDamages (median)] | Fragmented World | CHN | Final Energy¦Transportation¦Electricity | EJ/yr | Final Energy¦Transportation¦Electricity | demand_projection | elc_transport | 2085 | 4.0142 | Final Energy¦Transportation¦Electricity
Downscaling[REMIND-MAgPIE 3.2-4.6 IntegratedPhysicalDamages (median)] | Fragmented World | CHN | Final Energy¦Transportation¦Electricity | EJ/yr | Final Energy¦Transportation¦Electricity | demand_projection | elc_transport | 2090 | 3.9931 | Final Energy¦Transportation¦Electricity
Downscaling[REMIND-MAgPIE 3.2-4.6 IntegratedPhysicalDamages (median)] | Fragmented World | CHN | Final Energy¦Transportation¦Electricity | EJ/yr | Final Energy¦Transportation¦Electricity | demand_projection | elc_transport | 2095 | 3.976 | Final Energy¦Transportation¦Electricity
Downscaling[REMIND-MAgPIE 3.2-4.6 IntegratedPhysicalDamages (median)] | Fragmented World | CHN | Final Energy¦Transportation¦Electricity | EJ/yr | Final Energy¦Transportation¦Electricity | demand_projection | elc_transport | 2100 | 3.9594 | Final Energy¦Transportation¦Electricity
Downscaling[REMIND-MAgPIE 3.2-4.6 IntegratedPhysicalDamages (median)] | Fragmented World | CHN | Secondary Energy¦Hydrogen | EJ/yr | Secondary Energy¦Hydrogen | demand_projection | hydrogen_allsect | 2020 | 0.0512 | Secondary Energy¦Hydrogen
Downscaling[REMIND-MAgPIE 3.2-4.6 IntegratedPhysicalDamages (median)] | Fragmented World | CHN | Secondary Energy¦Hydrogen | EJ/yr | Secondary Energy¦Hydrogen | demand_projection | hydrogen_allsect | 2025 | 0.3045 | Secondary Energy¦Hydrogen
Downscaling[REMIND-MAgPIE 3.2-4.6 IntegratedPhysicalDamages (median)] | Fragmented World | CHN | Secondary Energy¦Hydrogen | EJ/yr | Secondary Energy¦Hydrogen | demand_projection | hydrogen_allsect | 2030 | 0.6509 | Secondary Energy¦Hydrogen
Downscaling[REMIND-MAgPIE 3.2-4.6 IntegratedPhysicalDamages (median)] | Fragmented World | CHN | Secondary Energy¦Hydrogen | EJ/yr | Secondary Energy¦Hydrogen | demand_projection | hydrogen_allsect | 2035 | 0.9099 | Secondary Energy¦Hydrogen
Downscaling[REMIND-MAgPIE 3.2-4.6 IntegratedPhysicalDamages (median)] | Fragmented World | CHN | Secondary Energy¦Hydrogen | EJ/yr | Secondary Energy¦Hydrogen | demand_projection | hydrogen_allsect | 2040 | 1.0046 | Secondary Energy¦Hydrogen
Downscaling[REMIND-MAgPIE 3.2-4.6 IntegratedPhysicalDamages (median)] | Fragmented World | CHN | Secondary Energy¦Hydrogen | EJ/yr | Secondary Energy¦Hydrogen | demand_projection | hydrogen_allsect | 2045 | 1.068 | Secondary Energy¦Hydrogen
Downscaling[REMIND-MAgPIE 3.2-4.6 IntegratedPhysicalDamages (median)] | Fragmented World | CHN | Secondary Energy¦Hydrogen | EJ/yr | Secondary Energy¦Hydrogen | demand_projection | hydrogen_allsect | 2050 | 1.2333 | Secondary Energy¦Hydrogen
Downscaling[REMIND-MAgPIE 3.2-4.6 IntegratedPhysicalDamages (median)] | Fragmented World | CHN | Secondary Energy¦Hydrogen | EJ/yr | Secondary Energy¦Hydrogen | demand_projection | hydrogen_allsect | 2055 | 1.5997 | Secondary Energy¦Hydrogen
Downscaling[REMIND-MAgPIE 3.2-4.6 IntegratedPhysicalDamages (median)] | Fragmented World | CHN | Secondary Energy¦Hydrogen | EJ/yr | Secondary Energy¦Hydrogen | demand_projection | hydrogen_allsect | 2060 | 3.1002 | Secondary Energy¦Hydrogen
Downscaling[REMIND-MAgPIE 3.2-4.6 IntegratedPhysicalDamages (median)] | Fragmented World | CHN | Secondary Energy¦Hydrogen | EJ/yr | Secondary Energy¦Hydrogen | demand_projection | hydrogen_allsect | 2065 | 3.3551 | Secondary Energy¦Hydrogen
Downscaling[REMIND-MAgPIE 3.2-4.6 IntegratedPhysicalDamages (median)] | Fragmented World | CHN | Secondary Energy¦Hydrogen | EJ/yr | Secondary Energy¦Hydrogen | demand_projection | hydrogen_allsect | 2070 | 3.5657 | Secondary Energy¦Hydrogen
Downscaling[REMIND-MAgPIE 3.2-4.6 IntegratedPhysicalDamages (median)] | Fragmented World | CHN | Secondary Energy¦Hydrogen | EJ/yr | Secondary Energy¦Hydrogen | demand_projection | hydrogen_allsect | 2075 | 4.061 | Secondary Energy¦Hydrogen
Downscaling[REMIND-MAgPIE 3.2-4.6 IntegratedPhysicalDamages (median)] | Fragmented World | CHN | Secondary Energy¦Hydrogen | EJ/yr | Secondary Energy¦Hydrogen | demand_projection | hydrogen_allsect | 2080 | 4.4373 | Secondary Energy¦Hydrogen
Downscaling[REMIND-MAgPIE 3.2-4.6 IntegratedPhysicalDamages (median)] | Fragmented World | CHN | Secondary Energy¦Hydrogen | EJ/yr | Secondary Energy¦Hydrogen | demand_projection | hydrogen_allsect | 2085 | 4.7946 | Secondary Energy¦Hydrogen
Downscaling[REMIND-MAgPIE 3.2-4.6 IntegratedPhysicalDamages (median)] | Fragmented World | CHN | Secondary Energy¦Hydrogen | EJ/yr | Secondary Energy¦Hydrogen | demand_projection | hydrogen_allsect | 2090 | 5.0016 | Secondary Energy¦Hydrogen
Downscaling[REMIND-MAgPIE 3.2-4.6 IntegratedPhysicalDamages (median)] | Fragmented World | CHN | Secondary Energy¦Hydrogen | EJ/yr | Secondary Energy¦Hydrogen | demand_projection | hydrogen_allsect | 2095 | 4.9995 | Secondary Energy¦Hydrogen
Downscaling[REMIND-MAgPIE 3.2-4.6 IntegratedPhysicalDamages (median)] | Fragmented World | CHN | Secondary Energy¦Hydrogen | EJ/yr | Secondary Energy¦Hydrogen | demand_projection | hydrogen_allsect | 2100 | 4.9776 | Secondary Energy¦Hydrogen
Downscaling[REMIND-MAgPIE 3.2-4.6 IntegratedPhysicalDamages (median)] | Fragmented World | CHN | Secondary Energy¦Electricity¦Coal | EJ/yr | Secondary Energy¦Electricity¦Coal | elec_co2 |  | 2020 | 21.4465 | Secondary Energy¦Electricity¦Coal | 94
Downscaling[REMIND-MAgPIE 3.2-4.6 IntegratedPhysicalDamages (median)] | Fragmented World | CHN | Secondary Energy¦Electricity¦Coal | EJ/yr | Secondary Energy¦Electricity¦Coal | elec_co2 |  | 2025 | 21.2771 | Secondary Energy¦Electricity¦Coal | 94
Downscaling[REMIND-MAgPIE 3.2-4.6 IntegratedPhysicalDamages (median)] | Fragmented World | CHN | Secondary Energy¦Electricity¦Coal | EJ/yr | Secondary Energy¦Electricity¦Coal | elec_co2 |  | 2030 | 20.1209 | Secondary Energy¦Electricity¦Coal | 94
Downscaling[REMIND-MAgPIE 3.2-4.6 IntegratedPhysicalDamages (median)] | Fragmented World | CHN | Secondary Energy¦Electricity¦Coal | EJ/yr | Secondary Energy¦Electricity¦Coal | elec_co2 |  | 2035 | 17.2543 | Secondary Energy¦Electricity¦Coal | 94
Downscaling[REMIND-MAgPIE 3.2-4.6 IntegratedPhysicalDamages (median)] | Fragmented World | CHN | Secondary Energy¦Electricity¦Coal | EJ/yr | Secondary Energy¦Electricity¦Coal | elec_co2 |  | 2040 | 8.7378 | Secondary Energy¦Electricity¦Coal | 94
Downscaling[REMIND-MAgPIE 3.2-4.6 IntegratedPhysicalDamages (median)] | Fragmented World | CHN | Secondary Energy¦Electricity¦Coal | EJ/yr | Secondary Energy¦Electricity¦Coal | elec_co2 |  | 2045 | 1.7383 | Secondary Energy¦Electricity¦Coal | 94
Downscaling[REMIND-MAgPIE 3.2-4.6 IntegratedPhysicalDamages (median)] | Fragmented World | CHN | Secondary Energy¦Electricity¦Coal | EJ/yr | Secondary Energy¦Electricity¦Coal | elec_co2 |  | 2050 | 0.2684 | Secondary Energy¦Electricity¦Coal | 94
Downscaling[REMIND-MAgPIE 3.2-4.6 IntegratedPhysicalDamages (median)] | Fragmented World | CHN | Secondary Energy¦Electricity¦Coal | EJ/yr | Secondary Energy¦Electricity¦Coal | elec_co2 |  | 2055 | 0.0097 | Secondary Energy¦Electricity¦Coal | 94
Downscaling[REMIND-MAgPIE 3.2-4.6 IntegratedPhysicalDamages (median)] | Fragmented World | CHN | Secondary Energy¦Electricity¦Coal | EJ/yr | Secondary Energy¦Electricity¦Coal | elec_co2 |  | 2060 | 0.0004 | Secondary Energy¦Electricity¦Coal | 94
Downscaling[REMIND-MAgPIE 3.2-4.6 IntegratedPhysicalDamages (median)] | Fragmented World | CHN | Secondary Energy¦Electricity¦Coal | EJ/yr | Secondary Energy¦Electricity¦Coal | elec_co2 |  | 2065 | 0.0002 | Secondary Energy¦Electricity¦Coal | 94
Downscaling[REMIND-MAgPIE 3.2-4.6 IntegratedPhysicalDamages (median)] | Fragmented World | CHN | Secondary Energy¦Electricity¦Coal | EJ/yr | Secondary Energy¦Electricity¦Coal | elec_co2 |  | 2070 | 0.0001 | Secondary Energy¦Electricity¦Coal | 94
Downscaling[REMIND-MAgPIE 3.2-4.6 IntegratedPhysicalDamages (median)] | Fragmented World | CHN | Secondary Energy¦Electricity¦Coal | EJ/yr | Secondary Energy¦Electricity¦Coal | elec_co2 |  | 2075 | 0.0001 | Secondary Energy¦Electricity¦Coal | 94
Downscaling[REMIND-MAgPIE 3.2-4.6 IntegratedPhysicalDamages (median)] | Fragmented World | CHN | Secondary Energy¦Electricity¦Coal | EJ/yr | Secondary Energy¦Electricity¦Coal | elec_co2 |  | 2080 | 0 | Secondary Energy¦Electricity¦Coal | 94
Downscaling[REMIND-MAgPIE 3.2-4.6 IntegratedPhysicalDamages (median)] | Fragmented World | CHN | Secondary Energy¦Electricity¦Coal | EJ/yr | Secondary Energy¦Electricity¦Coal | elec_co2 |  | 2085 | 0 | Secondary Energy¦Electricity¦Coal | 94
Downscaling[REMIND-MAgPIE 3.2-4.6 IntegratedPhysicalDamages (median)] | Fragmented World | CHN | Secondary Energy¦Electricity¦Coal | EJ/yr | Secondary Energy¦Electricity¦Coal | elec_co2 |  | 2090 | 0 | Secondary Energy¦Electricity¦Coal | 94
Downscaling[REMIND-MAgPIE 3.2-4.6 IntegratedPhysicalDamages (median)] | Fragmented World | CHN | Secondary Energy¦Electricity¦Coal | EJ/yr | Secondary Energy¦Electricity¦Coal | elec_co2 |  | 2095 | 0 | Secondary Energy¦Electricity¦Coal | 94
Downscaling[REMIND-MAgPIE 3.2-4.6 IntegratedPhysicalDamages (median)] | Fragmented World | CHN | Secondary Energy¦Electricity¦Coal | EJ/yr | Secondary Energy¦Electricity¦Coal | elec_co2 |  | 2100 | 0 | Secondary Energy¦Electricity¦Coal | 94
Downscaling[REMIND-MAgPIE 3.2-4.6 IntegratedPhysicalDamages (median)] | Fragmented World | CHN | Secondary Energy¦Electricity¦Gas | EJ/yr | Secondary Energy¦Electricity¦Gas | elec_co2 |  | 2020 | 1.6335 | Secondary Energy¦Electricity¦Gas | 55
Downscaling[REMIND-MAgPIE 3.2-4.6 IntegratedPhysicalDamages (median)] | Fragmented World | CHN | Secondary Energy¦Electricity¦Gas | EJ/yr | Secondary Energy¦Electricity¦Gas | elec_co2 |  | 2025 | 1.9389 | Secondary Energy¦Electricity¦Gas | 55
Downscaling[REMIND-MAgPIE 3.2-4.6 IntegratedPhysicalDamages (median)] | Fragmented World | CHN | Secondary Energy¦Electricity¦Gas | EJ/yr | Secondary Energy¦Electricity¦Gas | elec_co2 |  | 2030 | 1.8293 | Secondary Energy¦Electricity¦Gas | 55
Downscaling[REMIND-MAgPIE 3.2-4.6 IntegratedPhysicalDamages (median)] | Fragmented World | CHN | Secondary Energy¦Electricity¦Gas | EJ/yr | Secondary Energy¦Electricity¦Gas | elec_co2 |  | 2035 | 1.694 | Secondary Energy¦Electricity¦Gas | 55
Downscaling[REMIND-MAgPIE 3.2-4.6 IntegratedPhysicalDamages (median)] | Fragmented World | CHN | Secondary Energy¦Electricity¦Gas | EJ/yr | Secondary Energy¦Electricity¦Gas | elec_co2 |  | 2040 | 1.5306 | Secondary Energy¦Electricity¦Gas | 55
Downscaling[REMIND-MAgPIE 3.2-4.6 IntegratedPhysicalDamages (median)] | Fragmented World | CHN | Secondary Energy¦Electricity¦Gas | EJ/yr | Secondary Energy¦Electricity¦Gas | elec_co2 |  | 2045 | 1.3632 | Secondary Energy¦Electricity¦Gas | 55
Downscaling[REMIND-MAgPIE 3.2-4.6 IntegratedPhysicalDamages (median)] | Fragmented World | CHN | Secondary Energy¦Electricity¦Gas | EJ/yr | Secondary Energy¦Electricity¦Gas | elec_co2 |  | 2050 | 0.8729 | Secondary Energy¦Electricity¦Gas | 55
Downscaling[REMIND-MAgPIE 3.2-4.6 IntegratedPhysicalDamages (median)] | Fragmented World | CHN | Secondary Energy¦Electricity¦Gas | EJ/yr | Secondary Energy¦Electricity¦Gas | elec_co2 |  | 2055 | 0.5946 | Secondary Energy¦Electricity¦Gas | 55
Downscaling[REMIND-MAgPIE 3.2-4.6 IntegratedPhysicalDamages (median)] | Fragmented World | CHN | Secondary Energy¦Electricity¦Gas | EJ/yr | Secondary Energy¦Electricity¦Gas | elec_co2 |  | 2060 | 0.4762 | Secondary Energy¦Electricity¦Gas | 55
Downscaling[REMIND-MAgPIE 3.2-4.6 IntegratedPhysicalDamages (median)] | Fragmented World | CHN | Secondary Energy¦Electricity¦Gas | EJ/yr | Secondary Energy¦Electricity¦Gas | elec_co2 |  | 2065 | 0.4528 | Secondary Energy¦Electricity¦Gas | 55
Downscaling[REMIND-MAgPIE 3.2-4.6 IntegratedPhysicalDamages (median)] | Fragmented World | CHN | Secondary Energy¦Electricity¦Gas | EJ/yr | Secondary Energy¦Electricity¦Gas | elec_co2 |  | 2070 | 0.4294 | Secondary Energy¦Electricity¦Gas | 55
Downscaling[REMIND-MAgPIE 3.2-4.6 IntegratedPhysicalDamages (median)] | Fragmented World | CHN | Secondary Energy¦Electricity¦Gas | EJ/yr | Secondary Energy¦Electricity¦Gas | elec_co2 |  | 2075 | 0.451 | Secondary Energy¦Electricity¦Gas | 55
Downscaling[REMIND-MAgPIE 3.2-4.6 IntegratedPhysicalDamages (median)] | Fragmented World | CHN | Secondary Energy¦Electricity¦Gas | EJ/yr | Secondary Energy¦Electricity¦Gas | elec_co2 |  | 2080 | 0.4725 | Secondary Energy¦Electricity¦Gas | 55
Downscaling[REMIND-MAgPIE 3.2-4.6 IntegratedPhysicalDamages (median)] | Fragmented World | CHN | Secondary Energy¦Electricity¦Gas | EJ/yr | Secondary Energy¦Electricity¦Gas | elec_co2 |  | 2085 | 0.4249 | Secondary Energy¦Electricity¦Gas | 55
Downscaling[REMIND-MAgPIE 3.2-4.6 IntegratedPhysicalDamages (median)] | Fragmented World | CHN | Secondary Energy¦Electricity¦Gas | EJ/yr | Secondary Energy¦Electricity¦Gas | elec_co2 |  | 2090 | 0.3774 | Secondary Energy¦Electricity¦Gas | 55
Downscaling[REMIND-MAgPIE 3.2-4.6 IntegratedPhysicalDamages (median)] | Fragmented World | CHN | Secondary Energy¦Electricity¦Gas | EJ/yr | Secondary Energy¦Electricity¦Gas | elec_co2 |  | 2095 | 0.3189 | Secondary Energy¦Electricity¦Gas | 55
Downscaling[REMIND-MAgPIE 3.2-4.6 IntegratedPhysicalDamages (median)] | Fragmented World | CHN | Secondary Energy¦Electricity¦Gas | EJ/yr | Secondary Energy¦Electricity¦Gas | elec_co2 |  | 2100 | 0.2605 | Secondary Energy¦Electricity¦Gas | 55
Downscaling[REMIND-MAgPIE 3.2-4.6 IntegratedPhysicalDamages (median)] | Fragmented World | CHN | Secondary Energy¦Electricity¦Oil | EJ/yr | Secondary Energy¦Electricity¦Oil | elec_co2 |  | 2020 | 0.0425 | Secondary Energy¦Electricity¦Oil | 70
Downscaling[REMIND-MAgPIE 3.2-4.6 IntegratedPhysicalDamages (median)] | Fragmented World | CHN | Secondary Energy¦Electricity¦Oil | EJ/yr | Secondary Energy¦Electricity¦Oil | elec_co2 |  | 2025 | 0.0323 | Secondary Energy¦Electricity¦Oil | 70
Downscaling[REMIND-MAgPIE 3.2-4.6 IntegratedPhysicalDamages (median)] | Fragmented World | CHN | Secondary Energy¦Electricity¦Oil | EJ/yr | Secondary Energy¦Electricity¦Oil | elec_co2 |  | 2030 | 0.014 | Secondary Energy¦Electricity¦Oil | 70
Downscaling[REMIND-MAgPIE 3.2-4.6 IntegratedPhysicalDamages (median)] | Fragmented World | CHN | Secondary Energy¦Electricity¦Oil | EJ/yr | Secondary Energy¦Electricity¦Oil | elec_co2 |  | 2035 | 0 | Secondary Energy¦Electricity¦Oil | 70
Downscaling[REMIND-MAgPIE 3.2-4.6 IntegratedPhysicalDamages (median)] | Fragmented World | CHN | Secondary Energy¦Electricity¦Oil | EJ/yr | Secondary Energy¦Electricity¦Oil | elec_co2 |  | 2040 | 0 | Secondary Energy¦Electricity¦Oil | 70
Downscaling[REMIND-MAgPIE 3.2-4.6 IntegratedPhysicalDamages (median)] | Fragmented World | CHN | Secondary Energy¦Electricity¦Oil | EJ/yr | Secondary Energy¦Electricity¦Oil | elec_co2 |  | 2045 | 0 | Secondary Energy¦Electricity¦Oil | 70
Downscaling[REMIND-MAgPIE 3.2-4.6 IntegratedPhysicalDamages (median)] | Fragmented World | CHN | Secondary Energy¦Electricity¦Oil | EJ/yr | Secondary Energy¦Electricity¦Oil | elec_co2 |  | 2050 | 0 | Secondary Energy¦Electricity¦Oil | 70
Downscaling[REMIND-MAgPIE 3.2-4.6 IntegratedPhysicalDamages (median)] | Fragmented World | CHN | Secondary Energy¦Electricity¦Oil | EJ/yr | Secondary Energy¦Electricity¦Oil | elec_co2 |  | 2055 | 0 | Secondary Energy¦Electricity¦Oil | 70
Downscaling[REMIND-MAgPIE 3.2-4.6 IntegratedPhysicalDamages (median)] | Fragmented World | CHN | Secondary Energy¦Electricity¦Oil | EJ/yr | Secondary Energy¦Electricity¦Oil | elec_co2 |  | 2060 | 0 | Secondary Energy¦Electricity¦Oil | 70
Downscaling[REMIND-MAgPIE 3.2-4.6 IntegratedPhysicalDamages (median)] | Fragmented World | CHN | Secondary Energy¦Electricity¦Oil | EJ/yr | Secondary Energy¦Electricity¦Oil | elec_co2 |  | 2065 | 0 | Secondary Energy¦Electricity¦Oil | 70
Downscaling[REMIND-MAgPIE 3.2-4.6 IntegratedPhysicalDamages (median)] | Fragmented World | CHN | Secondary Energy¦Electricity¦Oil | EJ/yr | Secondary Energy¦Electricity¦Oil | elec_co2 |  | 2070 | 0 | Secondary Energy¦Electricity¦Oil | 70
Downscaling[REMIND-MAgPIE 3.2-4.6 IntegratedPhysicalDamages (median)] | Fragmented World | CHN | Secondary Energy¦Electricity¦Oil | EJ/yr | Secondary Energy¦Electricity¦Oil | elec_co2 |  | 2075 | 0 | Secondary Energy¦Electricity¦Oil | 70
Downscaling[REMIND-MAgPIE 3.2-4.6 IntegratedPhysicalDamages (median)] | Fragmented World | CHN | Secondary Energy¦Electricity¦Oil | EJ/yr | Secondary Energy¦Electricity¦Oil | elec_co2 |  | 2080 | 0 | Secondary Energy¦Electricity¦Oil | 70
Downscaling[REMIND-MAgPIE 3.2-4.6 IntegratedPhysicalDamages (median)] | Fragmented World | CHN | Secondary Energy¦Electricity¦Oil | EJ/yr | Secondary Energy¦Electricity¦Oil | elec_co2 |  | 2085 | 0 | Secondary Energy¦Electricity¦Oil | 70
Downscaling[REMIND-MAgPIE 3.2-4.6 IntegratedPhysicalDamages (median)] | Fragmented World | CHN | Secondary Energy¦Electricity¦Oil | EJ/yr | Secondary Energy¦Electricity¦Oil | elec_co2 |  | 2090 | 0 | Secondary Energy¦Electricity¦Oil | 70
Downscaling[REMIND-MAgPIE 3.2-4.6 IntegratedPhysicalDamages (median)] | Fragmented World | CHN | Secondary Energy¦Electricity¦Oil | EJ/yr | Secondary Energy¦Electricity¦Oil | elec_co2 |  | 2095 | 0 | Secondary Energy¦Electricity¦Oil | 70
Downscaling[REMIND-MAgPIE 3.2-4.6 IntegratedPhysicalDamages (median)] | Fragmented World | CHN | Secondary Energy¦Electricity¦Oil | EJ/yr | Secondary Energy¦Electricity¦Oil | elec_co2 |  | 2100 | 0 | Secondary Energy¦Electricity¦Oil | 70
Downscaling[REMIND-MAgPIE 3.2-4.6 IntegratedPhysicalDamages (median)] | Fragmented World | CHN | Price¦Primary Energy¦Biomass | US$2010/GJ | Price¦Primary Energy¦Biomass | fuel_supply | bioenergy | 2020 | 5.3799 | Price¦Primary Energy¦Biomass
Downscaling[REMIND-MAgPIE 3.2-4.6 IntegratedPhysicalDamages (median)] | Fragmented World | CHN | Price¦Primary Energy¦Biomass | US$2010/GJ | Price¦Primary Energy¦Biomass | fuel_supply | bioenergy | 2025 | 5.7255 | Price¦Primary Energy¦Biomass
Downscaling[REMIND-MAgPIE 3.2-4.6 IntegratedPhysicalDamages (median)] | Fragmented World | CHN | Price¦Primary Energy¦Biomass | US$2010/GJ | Price¦Primary Energy¦Biomass | fuel_supply | bioenergy | 2030 | 5.1289 | Price¦Primary Energy¦Biomass
Downscaling[REMIND-MAgPIE 3.2-4.6 IntegratedPhysicalDamages (median)] | Fragmented World | CHN | Price¦Primary Energy¦Biomass | US$2010/GJ | Price¦Primary Energy¦Biomass | fuel_supply | bioenergy | 2035 | 4.734 | Price¦Primary Energy¦Biomass
Downscaling[REMIND-MAgPIE 3.2-4.6 IntegratedPhysicalDamages (median)] | Fragmented World | CHN | Price¦Primary Energy¦Biomass | US$2010/GJ | Price¦Primary Energy¦Biomass | fuel_supply | bioenergy | 2040 | 5.146 | Price¦Primary Energy¦Biomass
Downscaling[REMIND-MAgPIE 3.2-4.6 IntegratedPhysicalDamages (median)] | Fragmented World | CHN | Price¦Primary Energy¦Biomass | US$2010/GJ | Price¦Primary Energy¦Biomass | fuel_supply | bioenergy | 2045 | 5.8974 | Price¦Primary Energy¦Biomass
Downscaling[REMIND-MAgPIE 3.2-4.6 IntegratedPhysicalDamages (median)] | Fragmented World | CHN | Price¦Primary Energy¦Biomass | US$2010/GJ | Price¦Primary Energy¦Biomass | fuel_supply | bioenergy | 2050 | 6.5883 | Price¦Primary Energy¦Biomass
Downscaling[REMIND-MAgPIE 3.2-4.6 IntegratedPhysicalDamages (median)] | Fragmented World | CHN | Price¦Primary Energy¦Biomass | US$2010/GJ | Price¦Primary Energy¦Biomass | fuel_supply | bioenergy | 2055 | 8.2953 | Price¦Primary Energy¦Biomass
Downscaling[REMIND-MAgPIE 3.2-4.6 IntegratedPhysicalDamages (median)] | Fragmented World | CHN | Price¦Primary Energy¦Biomass | US$2010/GJ | Price¦Primary Energy¦Biomass | fuel_supply | bioenergy | 2060 | 14.1124 | Price¦Primary Energy¦Biomass
Downscaling[REMIND-MAgPIE 3.2-4.6 IntegratedPhysicalDamages (median)] | Fragmented World | CHN | Price¦Primary Energy¦Biomass | US$2010/GJ | Price¦Primary Energy¦Biomass | fuel_supply | bioenergy | 2065 | 14.4529 | Price¦Primary Energy¦Biomass
Downscaling[REMIND-MAgPIE 3.2-4.6 IntegratedPhysicalDamages (median)] | Fragmented World | CHN | Price¦Primary Energy¦Biomass | US$2010/GJ | Price¦Primary Energy¦Biomass | fuel_supply | bioenergy | 2070 | 14.7934 | Price¦Primary Energy¦Biomass
Downscaling[REMIND-MAgPIE 3.2-4.6 IntegratedPhysicalDamages (median)] | Fragmented World | CHN | Price¦Primary Energy¦Biomass | US$2010/GJ | Price¦Primary Energy¦Biomass | fuel_supply | bioenergy | 2075 | 14.9008 | Price¦Primary Energy¦Biomass
Downscaling[REMIND-MAgPIE 3.2-4.6 IntegratedPhysicalDamages (median)] | Fragmented World | CHN | Price¦Primary Energy¦Biomass | US$2010/GJ | Price¦Primary Energy¦Biomass | fuel_supply | bioenergy | 2080 | 15.0082 | Price¦Primary Energy¦Biomass
Downscaling[REMIND-MAgPIE 3.2-4.6 IntegratedPhysicalDamages (median)] | Fragmented World | CHN | Price¦Primary Energy¦Biomass | US$2010/GJ | Price¦Primary Energy¦Biomass | fuel_supply | bioenergy | 2085 | 14.6652 | Price¦Primary Energy¦Biomass
Downscaling[REMIND-MAgPIE 3.2-4.6 IntegratedPhysicalDamages (median)] | Fragmented World | CHN | Price¦Primary Energy¦Biomass | US$2010/GJ | Price¦Primary Energy¦Biomass | fuel_supply | bioenergy | 2090 | 14.3223 | Price¦Primary Energy¦Biomass
Downscaling[REMIND-MAgPIE 3.2-4.6 IntegratedPhysicalDamages (median)] | Fragmented World | CHN | Price¦Primary Energy¦Biomass | US$2010/GJ | Price¦Primary Energy¦Biomass | fuel_supply | bioenergy | 2095 | 13.7376 | Price¦Primary Energy¦Biomass
Downscaling[REMIND-MAgPIE 3.2-4.6 IntegratedPhysicalDamages (median)] | Fragmented World | CHN | Price¦Primary Energy¦Biomass | US$2010/GJ | Price¦Primary Energy¦Biomass | fuel_supply | bioenergy | 2100 | 13.153 | Price¦Primary Energy¦Biomass
Downscaling[REMIND-MAgPIE 3.2-4.6 IntegratedPhysicalDamages (median)] | Fragmented World | CHN | Price¦Primary Energy¦Coal | US$2010/GJ | Price¦Primary Energy¦Coal | fuel_supply | coal | 2020 | 2.0344 | Price¦Primary Energy¦Coal
Downscaling[REMIND-MAgPIE 3.2-4.6 IntegratedPhysicalDamages (median)] | Fragmented World | CHN | Price¦Primary Energy¦Coal | US$2010/GJ | Price¦Primary Energy¦Coal | fuel_supply | coal | 2025 | 2.2207 | Price¦Primary Energy¦Coal
Downscaling[REMIND-MAgPIE 3.2-4.6 IntegratedPhysicalDamages (median)] | Fragmented World | CHN | Price¦Primary Energy¦Coal | US$2010/GJ | Price¦Primary Energy¦Coal | fuel_supply | coal | 2030 | 2.2579 | Price¦Primary Energy¦Coal
Downscaling[REMIND-MAgPIE 3.2-4.6 IntegratedPhysicalDamages (median)] | Fragmented World | CHN | Price¦Primary Energy¦Coal | US$2010/GJ | Price¦Primary Energy¦Coal | fuel_supply | coal | 2035 | 2.2496 | Price¦Primary Energy¦Coal
Downscaling[REMIND-MAgPIE 3.2-4.6 IntegratedPhysicalDamages (median)] | Fragmented World | CHN | Price¦Primary Energy¦Coal | US$2010/GJ | Price¦Primary Energy¦Coal | fuel_supply | coal | 2040 | 1.791 | Price¦Primary Energy¦Coal
Downscaling[REMIND-MAgPIE 3.2-4.6 IntegratedPhysicalDamages (median)] | Fragmented World | CHN | Price¦Primary Energy¦Coal | US$2010/GJ | Price¦Primary Energy¦Coal | fuel_supply | coal | 2045 | 1.6065 | Price¦Primary Energy¦Coal
Downscaling[REMIND-MAgPIE 3.2-4.6 IntegratedPhysicalDamages (median)] | Fragmented World | CHN | Price¦Primary Energy¦Coal | US$2010/GJ | Price¦Primary Energy¦Coal | fuel_supply | coal | 2050 | 1.8856 | Price¦Primary Energy¦Coal
Downscaling[REMIND-MAgPIE 3.2-4.6 IntegratedPhysicalDamages (median)] | Fragmented World | CHN | Price¦Primary Energy¦Coal | US$2010/GJ | Price¦Primary Energy¦Coal | fuel_supply | coal | 2055 | 1.7407 | Price¦Primary Energy¦Coal
Downscaling[REMIND-MAgPIE 3.2-4.6 IntegratedPhysicalDamages (median)] | Fragmented World | CHN | Price¦Primary Energy¦Coal | US$2010/GJ | Price¦Primary Energy¦Coal | fuel_supply | coal | 2060 | 2.3799 | Price¦Primary Energy¦Coal
Downscaling[REMIND-MAgPIE 3.2-4.6 IntegratedPhysicalDamages (median)] | Fragmented World | CHN | Price¦Primary Energy¦Coal | US$2010/GJ | Price¦Primary Energy¦Coal | fuel_supply | coal | 2065 | 2.4298 | Price¦Primary Energy¦Coal
Downscaling[REMIND-MAgPIE 3.2-4.6 IntegratedPhysicalDamages (median)] | Fragmented World | CHN | Price¦Primary Energy¦Coal | US$2010/GJ | Price¦Primary Energy¦Coal | fuel_supply | coal | 2070 | 2.4798 | Price¦Primary Energy¦Coal
Downscaling[REMIND-MAgPIE 3.2-4.6 IntegratedPhysicalDamages (median)] | Fragmented World | CHN | Price¦Primary Energy¦Coal | US$2010/GJ | Price¦Primary Energy¦Coal | fuel_supply | coal | 2075 | 2.4354 | Price¦Primary Energy¦Coal
Downscaling[REMIND-MAgPIE 3.2-4.6 IntegratedPhysicalDamages (median)] | Fragmented World | CHN | Price¦Primary Energy¦Coal | US$2010/GJ | Price¦Primary Energy¦Coal | fuel_supply | coal | 2080 | 2.3911 | Price¦Primary Energy¦Coal
Downscaling[REMIND-MAgPIE 3.2-4.6 IntegratedPhysicalDamages (median)] | Fragmented World | CHN | Price¦Primary Energy¦Coal | US$2010/GJ | Price¦Primary Energy¦Coal | fuel_supply | coal | 2085 | 2.3793 | Price¦Primary Energy¦Coal
Downscaling[REMIND-MAgPIE 3.2-4.6 IntegratedPhysicalDamages (median)] | Fragmented World | CHN | Price¦Primary Energy¦Coal | US$2010/GJ | Price¦Primary Energy¦Coal | fuel_supply | coal | 2090 | 2.3674 | Price¦Primary Energy¦Coal
Downscaling[REMIND-MAgPIE 3.2-4.6 IntegratedPhysicalDamages (median)] | Fragmented World | CHN | Price¦Primary Energy¦Coal | US$2010/GJ | Price¦Primary Energy¦Coal | fuel_supply | coal | 2095 | 2.3416 | Price¦Primary Energy¦Coal
Downscaling[REMIND-MAgPIE 3.2-4.6 IntegratedPhysicalDamages (median)] | Fragmented World | CHN | Price¦Primary Energy¦Coal | US$2010/GJ | Price¦Primary Energy¦Coal | fuel_supply | coal | 2100 | 2.3157 | Price¦Primary Energy¦Coal
Downscaling[REMIND-MAgPIE 3.2-4.6 IntegratedPhysicalDamages (median)] | Fragmented World | CHN | Price¦Primary Energy¦Gas | US$2010/GJ | Price¦Primary Energy¦Gas | fuel_supply | gas | 2020 | 3.9711 | Price¦Primary Energy¦Gas
Downscaling[REMIND-MAgPIE 3.2-4.6 IntegratedPhysicalDamages (median)] | Fragmented World | CHN | Price¦Primary Energy¦Gas | US$2010/GJ | Price¦Primary Energy¦Gas | fuel_supply | gas | 2025 | 4.682 | Price¦Primary Energy¦Gas
Downscaling[REMIND-MAgPIE 3.2-4.6 IntegratedPhysicalDamages (median)] | Fragmented World | CHN | Price¦Primary Energy¦Gas | US$2010/GJ | Price¦Primary Energy¦Gas | fuel_supply | gas | 2030 | 4.6153 | Price¦Primary Energy¦Gas
Downscaling[REMIND-MAgPIE 3.2-4.6 IntegratedPhysicalDamages (median)] | Fragmented World | CHN | Price¦Primary Energy¦Gas | US$2010/GJ | Price¦Primary Energy¦Gas | fuel_supply | gas | 2035 | 5.1579 | Price¦Primary Energy¦Gas
Downscaling[REMIND-MAgPIE 3.2-4.6 IntegratedPhysicalDamages (median)] | Fragmented World | CHN | Price¦Primary Energy¦Gas | US$2010/GJ | Price¦Primary Energy¦Gas | fuel_supply | gas | 2040 | 5.1806 | Price¦Primary Energy¦Gas
Downscaling[REMIND-MAgPIE 3.2-4.6 IntegratedPhysicalDamages (median)] | Fragmented World | CHN | Price¦Primary Energy¦Gas | US$2010/GJ | Price¦Primary Energy¦Gas | fuel_supply | gas | 2045 | 5.5095 | Price¦Primary Energy¦Gas
Downscaling[REMIND-MAgPIE 3.2-4.6 IntegratedPhysicalDamages (median)] | Fragmented World | CHN | Price¦Primary Energy¦Gas | US$2010/GJ | Price¦Primary Energy¦Gas | fuel_supply | gas | 2050 | 5.3321 | Price¦Primary Energy¦Gas
Downscaling[REMIND-MAgPIE 3.2-4.6 IntegratedPhysicalDamages (median)] | Fragmented World | CHN | Price¦Primary Energy¦Gas | US$2010/GJ | Price¦Primary Energy¦Gas | fuel_supply | gas | 2055 | 5.1763 | Price¦Primary Energy¦Gas
Downscaling[REMIND-MAgPIE 3.2-4.6 IntegratedPhysicalDamages (median)] | Fragmented World | CHN | Price¦Primary Energy¦Gas | US$2010/GJ | Price¦Primary Energy¦Gas | fuel_supply | gas | 2060 | 5.9523 | Price¦Primary Energy¦Gas
Downscaling[REMIND-MAgPIE 3.2-4.6 IntegratedPhysicalDamages (median)] | Fragmented World | CHN | Price¦Primary Energy¦Gas | US$2010/GJ | Price¦Primary Energy¦Gas | fuel_supply | gas | 2065 | 5.8333 | Price¦Primary Energy¦Gas
Downscaling[REMIND-MAgPIE 3.2-4.6 IntegratedPhysicalDamages (median)] | Fragmented World | CHN | Price¦Primary Energy¦Gas | US$2010/GJ | Price¦Primary Energy¦Gas | fuel_supply | gas | 2070 | 5.7142 | Price¦Primary Energy¦Gas
Downscaling[REMIND-MAgPIE 3.2-4.6 IntegratedPhysicalDamages (median)] | Fragmented World | CHN | Price¦Primary Energy¦Gas | US$2010/GJ | Price¦Primary Energy¦Gas | fuel_supply | gas | 2075 | 5.7313 | Price¦Primary Energy¦Gas
Downscaling[REMIND-MAgPIE 3.2-4.6 IntegratedPhysicalDamages (median)] | Fragmented World | CHN | Price¦Primary Energy¦Gas | US$2010/GJ | Price¦Primary Energy¦Gas | fuel_supply | gas | 2080 | 5.7484 | Price¦Primary Energy¦Gas
Downscaling[REMIND-MAgPIE 3.2-4.6 IntegratedPhysicalDamages (median)] | Fragmented World | CHN | Price¦Primary Energy¦Gas | US$2010/GJ | Price¦Primary Energy¦Gas | fuel_supply | gas | 2085 | 5.7743 | Price¦Primary Energy¦Gas
Downscaling[REMIND-MAgPIE 3.2-4.6 IntegratedPhysicalDamages (median)] | Fragmented World | CHN | Price¦Primary Energy¦Gas | US$2010/GJ | Price¦Primary Energy¦Gas | fuel_supply | gas | 2090 | 5.8002 | Price¦Primary Energy¦Gas
Downscaling[REMIND-MAgPIE 3.2-4.6 IntegratedPhysicalDamages (median)] | Fragmented World | CHN | Price¦Primary Energy¦Gas | US$2010/GJ | Price¦Primary Energy¦Gas | fuel_supply | gas | 2095 | 5.8457 | Price¦Primary Energy¦Gas
Downscaling[REMIND-MAgPIE 3.2-4.6 IntegratedPhysicalDamages (median)] | Fragmented World | CHN | Price¦Primary Energy¦Gas | US$2010/GJ | Price¦Primary Energy¦Gas | fuel_supply | gas | 2100 | 5.8912 | Price¦Primary Energy¦Gas
Downscaling[REMIND-MAgPIE 3.2-4.6 IntegratedPhysicalDamages (median)] | Fragmented World | CHN | Price¦Secondary Energy¦Liquids¦Oil | US$2010/GJ | Price¦Secondary Energy¦Liquids¦Oil | fuel_supply | oil | 2020 | 79.1242 | Price¦Secondary Energy¦Liquids¦Oil
Downscaling[REMIND-MAgPIE 3.2-4.6 IntegratedPhysicalDamages (median)] | Fragmented World | CHN | Price¦Secondary Energy¦Liquids¦Oil | US$2010/GJ | Price¦Secondary Energy¦Liquids¦Oil | fuel_supply | oil | 2025 | 83.3518 | Price¦Secondary Energy¦Liquids¦Oil
Downscaling[REMIND-MAgPIE 3.2-4.6 IntegratedPhysicalDamages (median)] | Fragmented World | CHN | Price¦Secondary Energy¦Liquids¦Oil | US$2010/GJ | Price¦Secondary Energy¦Liquids¦Oil | fuel_supply | oil | 2030 | 87.2609 | Price¦Secondary Energy¦Liquids¦Oil
Downscaling[REMIND-MAgPIE 3.2-4.6 IntegratedPhysicalDamages (median)] | Fragmented World | CHN | Price¦Secondary Energy¦Liquids¦Oil | US$2010/GJ | Price¦Secondary Energy¦Liquids¦Oil | fuel_supply | oil | 2035 | 77.7005 | Price¦Secondary Energy¦Liquids¦Oil
Downscaling[REMIND-MAgPIE 3.2-4.6 IntegratedPhysicalDamages (median)] | Fragmented World | CHN | Price¦Secondary Energy¦Liquids¦Oil | US$2010/GJ | Price¦Secondary Energy¦Liquids¦Oil | fuel_supply | oil | 2040 | 90.8989 | Price¦Secondary Energy¦Liquids¦Oil
Downscaling[REMIND-MAgPIE 3.2-4.6 IntegratedPhysicalDamages (median)] | Fragmented World | CHN | Price¦Secondary Energy¦Liquids¦Oil | US$2010/GJ | Price¦Secondary Energy¦Liquids¦Oil | fuel_supply | oil | 2045 | 105.3288 | Price¦Secondary Energy¦Liquids¦Oil
Downscaling[REMIND-MAgPIE 3.2-4.6 IntegratedPhysicalDamages (median)] | Fragmented World | CHN | Price¦Secondary Energy¦Liquids¦Oil | US$2010/GJ | Price¦Secondary Energy¦Liquids¦Oil | fuel_supply | oil | 2050 | 127.3564 | Price¦Secondary Energy¦Liquids¦Oil
Downscaling[REMIND-MAgPIE 3.2-4.6 IntegratedPhysicalDamages (median)] | Fragmented World | CHN | Price¦Secondary Energy¦Liquids¦Oil | US$2010/GJ | Price¦Secondary Energy¦Liquids¦Oil | fuel_supply | oil | 2055 | 126.3261 | Price¦Secondary Energy¦Liquids¦Oil
Downscaling[REMIND-MAgPIE 3.2-4.6 IntegratedPhysicalDamages (median)] | Fragmented World | CHN | Price¦Secondary Energy¦Liquids¦Oil | US$2010/GJ | Price¦Secondary Energy¦Liquids¦Oil | fuel_supply | oil | 2060 | 197.1591 | Price¦Secondary Energy¦Liquids¦Oil
Downscaling[REMIND-MAgPIE 3.2-4.6 IntegratedPhysicalDamages (median)] | Fragmented World | CHN | Price¦Secondary Energy¦Liquids¦Oil | US$2010/GJ | Price¦Secondary Energy¦Liquids¦Oil | fuel_supply | oil | 2065 | 244.1456 | Price¦Secondary Energy¦Liquids¦Oil
Downscaling[REMIND-MAgPIE 3.2-4.6 IntegratedPhysicalDamages (median)] | Fragmented World | CHN | Price¦Secondary Energy¦Liquids¦Oil | US$2010/GJ | Price¦Secondary Energy¦Liquids¦Oil | fuel_supply | oil | 2070 | 291.132 | Price¦Secondary Energy¦Liquids¦Oil
Downscaling[REMIND-MAgPIE 3.2-4.6 IntegratedPhysicalDamages (median)] | Fragmented World | CHN | Price¦Secondary Energy¦Liquids¦Oil | US$2010/GJ | Price¦Secondary Energy¦Liquids¦Oil | fuel_supply | oil | 2075 | 288.5887 | Price¦Secondary Energy¦Liquids¦Oil
Downscaling[REMIND-MAgPIE 3.2-4.6 IntegratedPhysicalDamages (median)] | Fragmented World | CHN | Price¦Secondary Energy¦Liquids¦Oil | US$2010/GJ | Price¦Secondary Energy¦Liquids¦Oil | fuel_supply | oil | 2080 | 286.0453 | Price¦Secondary Energy¦Liquids¦Oil
Downscaling[REMIND-MAgPIE 3.2-4.6 IntegratedPhysicalDamages (median)] | Fragmented World | CHN | Price¦Secondary Energy¦Liquids¦Oil | US$2010/GJ | Price¦Secondary Energy¦Liquids¦Oil | fuel_supply | oil | 2085 | 291.7604 | Price¦Secondary Energy¦Liquids¦Oil
Downscaling[REMIND-MAgPIE 3.2-4.6 IntegratedPhysicalDamages (median)] | Fragmented World | CHN | Price¦Secondary Energy¦Liquids¦Oil | US$2010/GJ | Price¦Secondary Energy¦Liquids¦Oil | fuel_supply | oil | 2090 | 297.4754 | Price¦Secondary Energy¦Liquids¦Oil
Downscaling[REMIND-MAgPIE 3.2-4.6 IntegratedPhysicalDamages (median)] | Fragmented World | CHN | Price¦Secondary Energy¦Liquids¦Oil | US$2010/GJ | Price¦Secondary Energy¦Liquids¦Oil | fuel_supply | oil | 2095 | 306.0386 | Price¦Secondary Energy¦Liquids¦Oil
Downscaling[REMIND-MAgPIE 3.2-4.6 IntegratedPhysicalDamages (median)] | Fragmented World | CHN | Price¦Secondary Energy¦Liquids¦Oil | US$2010/GJ | Price¦Secondary Energy¦Liquids¦Oil | fuel_supply | oil | 2100 | 314.6017 | Price¦Secondary Energy¦Liquids¦Oil
Downscaling[REMIND-MAgPIE 3.2-4.6 IntegratedPhysicalDamages (median)] | Fragmented World | CHN | Emissions¦CO2 | Mt CO2/yr | Emissions¦CO2 | scenarios - CO2 abatement | CO2 | 2020 | 10725.4914 | Emissions¦CO2
Downscaling[REMIND-MAgPIE 3.2-4.6 IntegratedPhysicalDamages (median)] | Fragmented World | CHN | Emissions¦CO2 | Mt CO2/yr | Emissions¦CO2 | scenarios - CO2 abatement | CO2 | 2025 | 10874.2969 | Emissions¦CO2
Downscaling[REMIND-MAgPIE 3.2-4.6 IntegratedPhysicalDamages (median)] | Fragmented World | CHN | Emissions¦CO2 | Mt CO2/yr | Emissions¦CO2 | scenarios - CO2 abatement | CO2 | 2030 | 10453.823 | Emissions¦CO2
Downscaling[REMIND-MAgPIE 3.2-4.6 IntegratedPhysicalDamages (median)] | Fragmented World | CHN | Emissions¦CO2 | Mt CO2/yr | Emissions¦CO2 | scenarios - CO2 abatement | CO2 | 2035 | 9409.574 | Emissions¦CO2
Downscaling[REMIND-MAgPIE 3.2-4.6 IntegratedPhysicalDamages (median)] | Fragmented World | CHN | Emissions¦CO2 | Mt CO2/yr | Emissions¦CO2 | scenarios - CO2 abatement | CO2 | 2040 | 5644.7378 | Emissions¦CO2
Downscaling[REMIND-MAgPIE 3.2-4.6 IntegratedPhysicalDamages (median)] | Fragmented World | CHN | Emissions¦CO2 | Mt CO2/yr | Emissions¦CO2 | scenarios - CO2 abatement | CO2 | 2045 | 3249.1377 | Emissions¦CO2
Downscaling[REMIND-MAgPIE 3.2-4.6 IntegratedPhysicalDamages (median)] | Fragmented World | CHN | Emissions¦CO2 | Mt CO2/yr | Emissions¦CO2 | scenarios - CO2 abatement | CO2 | 2050 | 2190.6244 | Emissions¦CO2
Downscaling[REMIND-MAgPIE 3.2-4.6 IntegratedPhysicalDamages (median)] | Fragmented World | CHN | Emissions¦CO2 | Mt CO2/yr | Emissions¦CO2 | scenarios - CO2 abatement | CO2 | 2055 | 1525.9122 | Emissions¦CO2
Downscaling[REMIND-MAgPIE 3.2-4.6 IntegratedPhysicalDamages (median)] | Fragmented World | CHN | Emissions¦CO2 | Mt CO2/yr | Emissions¦CO2 | scenarios - CO2 abatement | CO2 | 2060 | 845.8669 | Emissions¦CO2
Downscaling[REMIND-MAgPIE 3.2-4.6 IntegratedPhysicalDamages (median)] | Fragmented World | CHN | Emissions¦CO2 | Mt CO2/yr | Emissions¦CO2 | scenarios - CO2 abatement | CO2 | 2065 | 579.9604 | Emissions¦CO2
Downscaling[REMIND-MAgPIE 3.2-4.6 IntegratedPhysicalDamages (median)] | Fragmented World | CHN | Emissions¦CO2 | Mt CO2/yr | Emissions¦CO2 | scenarios - CO2 abatement | CO2 | 2070 | 314.7582 | Emissions¦CO2
Downscaling[REMIND-MAgPIE 3.2-4.6 IntegratedPhysicalDamages (median)] | Fragmented World | CHN | Emissions¦CO2 | Mt CO2/yr | Emissions¦CO2 | scenarios - CO2 abatement | CO2 | 2075 | -63.0709 | Emissions¦CO2
Downscaling[REMIND-MAgPIE 3.2-4.6 IntegratedPhysicalDamages (median)] | Fragmented World | CHN | Emissions¦CO2 | Mt CO2/yr | Emissions¦CO2 | scenarios - CO2 abatement | CO2 | 2080 | -439.3194 | Emissions¦CO2
Downscaling[REMIND-MAgPIE 3.2-4.6 IntegratedPhysicalDamages (median)] | Fragmented World | CHN | Emissions¦CO2 | Mt CO2/yr | Emissions¦CO2 | scenarios - CO2 abatement | CO2 | 2085 | -603.7528 | Emissions¦CO2
Downscaling[REMIND-MAgPIE 3.2-4.6 IntegratedPhysicalDamages (median)] | Fragmented World | CHN | Emissions¦CO2 | Mt CO2/yr | Emissions¦CO2 | scenarios - CO2 abatement | CO2 | 2090 | -767.6335 | Emissions¦CO2
Downscaling[REMIND-MAgPIE 3.2-4.6 IntegratedPhysicalDamages (median)] | Fragmented World | CHN | Emissions¦CO2 | Mt CO2/yr | Emissions¦CO2 | scenarios - CO2 abatement | CO2 | 2095 | -798.099 | Emissions¦CO2
Downscaling[REMIND-MAgPIE 3.2-4.6 IntegratedPhysicalDamages (median)] | Fragmented World | CHN | Emissions¦CO2 | Mt CO2/yr | Emissions¦CO2 | scenarios - CO2 abatement | CO2 | 2100 | -828.5342 | Emissions¦CO2
Downscaling[REMIND-MAgPIE 3.2-4.6 IntegratedPhysicalDamages (median)] | Fragmented World | CHN | Emissions¦CO2¦Energy | Mt CO2/yr | Emissions¦CO2¦Energy | scenarios - CO2 abatement | CO2 | 2020 | 10476.9775 | Emissions¦CO2¦Energy
Downscaling[REMIND-MAgPIE 3.2-4.6 IntegratedPhysicalDamages (median)] | Fragmented World | CHN | Emissions¦CO2¦Energy | Mt CO2/yr | Emissions¦CO2¦Energy | scenarios - CO2 abatement | CO2 | 2025 | 10696.7171 | Emissions¦CO2¦Energy
Downscaling[REMIND-MAgPIE 3.2-4.6 IntegratedPhysicalDamages (median)] | Fragmented World | CHN | Emissions¦CO2¦Energy | Mt CO2/yr | Emissions¦CO2¦Energy | scenarios - CO2 abatement | CO2 | 2030 | 10377.6941 | Emissions¦CO2¦Energy
Downscaling[REMIND-MAgPIE 3.2-4.6 IntegratedPhysicalDamages (median)] | Fragmented World | CHN | Emissions¦CO2¦Energy | Mt CO2/yr | Emissions¦CO2¦Energy | scenarios - CO2 abatement | CO2 | 2035 | 9495.4472 | Emissions¦CO2¦Energy
Downscaling[REMIND-MAgPIE 3.2-4.6 IntegratedPhysicalDamages (median)] | Fragmented World | CHN | Emissions¦CO2¦Energy | Mt CO2/yr | Emissions¦CO2¦Energy | scenarios - CO2 abatement | CO2 | 2040 | 6012.5276 | Emissions¦CO2¦Energy
Downscaling[REMIND-MAgPIE 3.2-4.6 IntegratedPhysicalDamages (median)] | Fragmented World | CHN | Emissions¦CO2¦Energy | Mt CO2/yr | Emissions¦CO2¦Energy | scenarios - CO2 abatement | CO2 | 2045 | 3733.1485 | Emissions¦CO2¦Energy
Downscaling[REMIND-MAgPIE 3.2-4.6 IntegratedPhysicalDamages (median)] | Fragmented World | CHN | Emissions¦CO2¦Energy | Mt CO2/yr | Emissions¦CO2¦Energy | scenarios - CO2 abatement | CO2 | 2050 | 2741.0838 | Emissions¦CO2¦Energy
Downscaling[REMIND-MAgPIE 3.2-4.6 IntegratedPhysicalDamages (median)] | Fragmented World | CHN | Emissions¦CO2¦Energy | Mt CO2/yr | Emissions¦CO2¦Energy | scenarios - CO2 abatement | CO2 | 2055 | 2112.4406 | Emissions¦CO2¦Energy
Downscaling[REMIND-MAgPIE 3.2-4.6 IntegratedPhysicalDamages (median)] | Fragmented World | CHN | Emissions¦CO2¦Energy | Mt CO2/yr | Emissions¦CO2¦Energy | scenarios - CO2 abatement | CO2 | 2060 | 1512.68 | Emissions¦CO2¦Energy
Downscaling[REMIND-MAgPIE 3.2-4.6 IntegratedPhysicalDamages (median)] | Fragmented World | CHN | Emissions¦CO2¦Energy | Mt CO2/yr | Emissions¦CO2¦Energy | scenarios - CO2 abatement | CO2 | 2065 | 1246.6772 | Emissions¦CO2¦Energy
Downscaling[REMIND-MAgPIE 3.2-4.6 IntegratedPhysicalDamages (median)] | Fragmented World | CHN | Emissions¦CO2¦Energy | Mt CO2/yr | Emissions¦CO2¦Energy | scenarios - CO2 abatement | CO2 | 2070 | 981.2255 | Emissions¦CO2¦Energy
Downscaling[REMIND-MAgPIE 3.2-4.6 IntegratedPhysicalDamages (median)] | Fragmented World | CHN | Emissions¦CO2¦Energy | Mt CO2/yr | Emissions¦CO2¦Energy | scenarios - CO2 abatement | CO2 | 2075 | 746.2322 | Emissions¦CO2¦Energy
Downscaling[REMIND-MAgPIE 3.2-4.6 IntegratedPhysicalDamages (median)] | Fragmented World | CHN | Emissions¦CO2¦Energy | Mt CO2/yr | Emissions¦CO2¦Energy | scenarios - CO2 abatement | CO2 | 2080 | 512.7991 | Emissions¦CO2¦Energy
Downscaling[REMIND-MAgPIE 3.2-4.6 IntegratedPhysicalDamages (median)] | Fragmented World | CHN | Emissions¦CO2¦Energy | Mt CO2/yr | Emissions¦CO2¦Energy | scenarios - CO2 abatement | CO2 | 2085 | 356.0795 | Emissions¦CO2¦Energy
Downscaling[REMIND-MAgPIE 3.2-4.6 IntegratedPhysicalDamages (median)] | Fragmented World | CHN | Emissions¦CO2¦Energy | Mt CO2/yr | Emissions¦CO2¦Energy | scenarios - CO2 abatement | CO2 | 2090 | 199.8936 | Emissions¦CO2¦Energy
Downscaling[REMIND-MAgPIE 3.2-4.6 IntegratedPhysicalDamages (median)] | Fragmented World | CHN | Emissions¦CO2¦Energy | Mt CO2/yr | Emissions¦CO2¦Energy | scenarios - CO2 abatement | CO2 | 2095 | 202.0995 | Emissions¦CO2¦Energy
Downscaling[REMIND-MAgPIE 3.2-4.6 IntegratedPhysicalDamages (median)] | Fragmented World | CHN | Emissions¦CO2¦Energy | Mt CO2/yr | Emissions¦CO2¦Energy | scenarios - CO2 abatement | CO2 | 2100 | 204.3759 | Emissions¦CO2¦Energy
Downscaling[REMIND-MAgPIE 3.2-4.6 IntegratedPhysicalDamages (median)] | Low demand | CHN | Carbon Sequestration¦CCS | Mt CO2/yr | Carbon Sequestration¦CCS | CCS potential |  | 2020 | 0 | Carbon Sequestration¦CCS
Downscaling[REMIND-MAgPIE 3.2-4.6 IntegratedPhysicalDamages (median)] | Low demand | CHN | Carbon Sequestration¦CCS | Mt CO2/yr | Carbon Sequestration¦CCS | CCS potential |  | 2025 | 4.7587 | Carbon Sequestration¦CCS
Downscaling[REMIND-MAgPIE 3.2-4.6 IntegratedPhysicalDamages (median)] | Low demand | CHN | Carbon Sequestration¦CCS | Mt CO2/yr | Carbon Sequestration¦CCS | CCS potential |  | 2030 | 140.2398 | Carbon Sequestration¦CCS
Downscaling[REMIND-MAgPIE 3.2-4.6 IntegratedPhysicalDamages (median)] | Low demand | CHN | Carbon Sequestration¦CCS | Mt CO2/yr | Carbon Sequestration¦CCS | CCS potential |  | 2035 | 457.0904 | Carbon Sequestration¦CCS
Downscaling[REMIND-MAgPIE 3.2-4.6 IntegratedPhysicalDamages (median)] | Low demand | CHN | Carbon Sequestration¦CCS | Mt CO2/yr | Carbon Sequestration¦CCS | CCS potential |  | 2040 | 527.4744 | Carbon Sequestration¦CCS
Downscaling[REMIND-MAgPIE 3.2-4.6 IntegratedPhysicalDamages (median)] | Low demand | CHN | Carbon Sequestration¦CCS | Mt CO2/yr | Carbon Sequestration¦CCS | CCS potential |  | 2045 | 617.8277 | Carbon Sequestration¦CCS
Downscaling[REMIND-MAgPIE 3.2-4.6 IntegratedPhysicalDamages (median)] | Low demand | CHN | Carbon Sequestration¦CCS | Mt CO2/yr | Carbon Sequestration¦CCS | CCS potential |  | 2050 | 747.587 | Carbon Sequestration¦CCS
Downscaling[REMIND-MAgPIE 3.2-4.6 IntegratedPhysicalDamages (median)] | Low demand | CHN | Carbon Sequestration¦CCS | Mt CO2/yr | Carbon Sequestration¦CCS | CCS potential |  | 2055 | 865.9361 | Carbon Sequestration¦CCS
Downscaling[REMIND-MAgPIE 3.2-4.6 IntegratedPhysicalDamages (median)] | Low demand | CHN | Carbon Sequestration¦CCS | Mt CO2/yr | Carbon Sequestration¦CCS | CCS potential |  | 2060 | 1047.5649 | Carbon Sequestration¦CCS
Downscaling[REMIND-MAgPIE 3.2-4.6 IntegratedPhysicalDamages (median)] | Low demand | CHN | Carbon Sequestration¦CCS | Mt CO2/yr | Carbon Sequestration¦CCS | CCS potential |  | 2065 | 1103.1688 | Carbon Sequestration¦CCS
Downscaling[REMIND-MAgPIE 3.2-4.6 IntegratedPhysicalDamages (median)] | Low demand | CHN | Carbon Sequestration¦CCS | Mt CO2/yr | Carbon Sequestration¦CCS | CCS potential |  | 2070 | 1158.1977 | Carbon Sequestration¦CCS
Downscaling[REMIND-MAgPIE 3.2-4.6 IntegratedPhysicalDamages (median)] | Low demand | CHN | Carbon Sequestration¦CCS | Mt CO2/yr | Carbon Sequestration¦CCS | CCS potential |  | 2075 | 1187.1031 | Carbon Sequestration¦CCS
Downscaling[REMIND-MAgPIE 3.2-4.6 IntegratedPhysicalDamages (median)] | Low demand | CHN | Carbon Sequestration¦CCS | Mt CO2/yr | Carbon Sequestration¦CCS | CCS potential |  | 2080 | 1215.9862 | Carbon Sequestration¦CCS
Downscaling[REMIND-MAgPIE 3.2-4.6 IntegratedPhysicalDamages (median)] | Low demand | CHN | Carbon Sequestration¦CCS | Mt CO2/yr | Carbon Sequestration¦CCS | CCS potential |  | 2085 | 1196.1833 | Carbon Sequestration¦CCS
Downscaling[REMIND-MAgPIE 3.2-4.6 IntegratedPhysicalDamages (median)] | Low demand | CHN | Carbon Sequestration¦CCS | Mt CO2/yr | Carbon Sequestration¦CCS | CCS potential |  | 2090 | 1176.7287 | Carbon Sequestration¦CCS
Downscaling[REMIND-MAgPIE 3.2-4.6 IntegratedPhysicalDamages (median)] | Low demand | CHN | Carbon Sequestration¦CCS | Mt CO2/yr | Carbon Sequestration¦CCS | CCS potential |  | 2095 | 1105.9304 | Carbon Sequestration¦CCS
Downscaling[REMIND-MAgPIE 3.2-4.6 IntegratedPhysicalDamages (median)] | Low demand | CHN | Carbon Sequestration¦CCS | Mt CO2/yr | Carbon Sequestration¦CCS | CCS potential |  | 2100 | 1034.5623 | Carbon Sequestration¦CCS
Downscaling[REMIND-MAgPIE 3.2-4.6 IntegratedPhysicalDamages (median)] | Low demand | CHN | Final Energy¦Industry¦Electricity | EJ/yr | Final Energy¦Industry¦Electricity | demand_projection | elc_industry | 2020 | 14.7904 | Final Energy¦Industry¦Electricity
Downscaling[REMIND-MAgPIE 3.2-4.6 IntegratedPhysicalDamages (median)] | Low demand | CHN | Final Energy¦Industry¦Electricity | EJ/yr | Final Energy¦Industry¦Electricity | demand_projection | elc_industry | 2025 | 13.8926 | Final Energy¦Industry¦Electricity
Downscaling[REMIND-MAgPIE 3.2-4.6 IntegratedPhysicalDamages (median)] | Low demand | CHN | Final Energy¦Industry¦Electricity | EJ/yr | Final Energy¦Industry¦Electricity | demand_projection | elc_industry | 2030 | 11.8157 | Final Energy¦Industry¦Electricity
Downscaling[REMIND-MAgPIE 3.2-4.6 IntegratedPhysicalDamages (median)] | Low demand | CHN | Final Energy¦Industry¦Electricity | EJ/yr | Final Energy¦Industry¦Electricity | demand_projection | elc_industry | 2035 | 11.0126 | Final Energy¦Industry¦Electricity
Downscaling[REMIND-MAgPIE 3.2-4.6 IntegratedPhysicalDamages (median)] | Low demand | CHN | Final Energy¦Industry¦Electricity | EJ/yr | Final Energy¦Industry¦Electricity | demand_projection | elc_industry | 2040 | 10.8827 | Final Energy¦Industry¦Electricity
Downscaling[REMIND-MAgPIE 3.2-4.6 IntegratedPhysicalDamages (median)] | Low demand | CHN | Final Energy¦Industry¦Electricity | EJ/yr | Final Energy¦Industry¦Electricity | demand_projection | elc_industry | 2045 | 10.7808 | Final Energy¦Industry¦Electricity
Downscaling[REMIND-MAgPIE 3.2-4.6 IntegratedPhysicalDamages (median)] | Low demand | CHN | Final Energy¦Industry¦Electricity | EJ/yr | Final Energy¦Industry¦Electricity | demand_projection | elc_industry | 2050 | 10.298 | Final Energy¦Industry¦Electricity
Downscaling[REMIND-MAgPIE 3.2-4.6 IntegratedPhysicalDamages (median)] | Low demand | CHN | Final Energy¦Industry¦Electricity | EJ/yr | Final Energy¦Industry¦Electricity | demand_projection | elc_industry | 2055 | 9.631 | Final Energy¦Industry¦Electricity
Downscaling[REMIND-MAgPIE 3.2-4.6 IntegratedPhysicalDamages (median)] | Low demand | CHN | Final Energy¦Industry¦Electricity | EJ/yr | Final Energy¦Industry¦Electricity | demand_projection | elc_industry | 2060 | 8.858 | Final Energy¦Industry¦Electricity
Downscaling[REMIND-MAgPIE 3.2-4.6 IntegratedPhysicalDamages (median)] | Low demand | CHN | Final Energy¦Industry¦Electricity | EJ/yr | Final Energy¦Industry¦Electricity | demand_projection | elc_industry | 2065 | 8.0917 | Final Energy¦Industry¦Electricity
Downscaling[REMIND-MAgPIE 3.2-4.6 IntegratedPhysicalDamages (median)] | Low demand | CHN | Final Energy¦Industry¦Electricity | EJ/yr | Final Energy¦Industry¦Electricity | demand_projection | elc_industry | 2070 | 7.3293 | Final Energy¦Industry¦Electricity
Downscaling[REMIND-MAgPIE 3.2-4.6 IntegratedPhysicalDamages (median)] | Low demand | CHN | Final Energy¦Industry¦Electricity | EJ/yr | Final Energy¦Industry¦Electricity | demand_projection | elc_industry | 2075 | 6.689 | Final Energy¦Industry¦Electricity
Downscaling[REMIND-MAgPIE 3.2-4.6 IntegratedPhysicalDamages (median)] | Low demand | CHN | Final Energy¦Industry¦Electricity | EJ/yr | Final Energy¦Industry¦Electricity | demand_projection | elc_industry | 2080 | 6.0506 | Final Energy¦Industry¦Electricity
Downscaling[REMIND-MAgPIE 3.2-4.6 IntegratedPhysicalDamages (median)] | Low demand | CHN | Final Energy¦Industry¦Electricity | EJ/yr | Final Energy¦Industry¦Electricity | demand_projection | elc_industry | 2085 | 5.6309 | Final Energy¦Industry¦Electricity
Downscaling[REMIND-MAgPIE 3.2-4.6 IntegratedPhysicalDamages (median)] | Low demand | CHN | Final Energy¦Industry¦Electricity | EJ/yr | Final Energy¦Industry¦Electricity | demand_projection | elc_industry | 2090 | 5.2146 | Final Energy¦Industry¦Electricity
Downscaling[REMIND-MAgPIE 3.2-4.6 IntegratedPhysicalDamages (median)] | Low demand | CHN | Final Energy¦Industry¦Electricity | EJ/yr | Final Energy¦Industry¦Electricity | demand_projection | elc_industry | 2095 | 4.8562 | Final Energy¦Industry¦Electricity
Downscaling[REMIND-MAgPIE 3.2-4.6 IntegratedPhysicalDamages (median)] | Low demand | CHN | Final Energy¦Industry¦Electricity | EJ/yr | Final Energy¦Industry¦Electricity | demand_projection | elc_industry | 2100 | 4.4979 | Final Energy¦Industry¦Electricity
Downscaling[REMIND-MAgPIE 3.2-4.6 IntegratedPhysicalDamages (median)] | Low demand | CHN | Final Energy¦Residential and Commercial¦Electricity | EJ/yr | Final Energy¦Residential and Commercial¦Electricity | demand_projection | elc_buildings | 2020 | 9.0452 | Final Energy¦Residential and Commercial¦Electricity
Downscaling[REMIND-MAgPIE 3.2-4.6 IntegratedPhysicalDamages (median)] | Low demand | CHN | Final Energy¦Residential and Commercial¦Electricity | EJ/yr | Final Energy¦Residential and Commercial¦Electricity | demand_projection | elc_buildings | 2025 | 14.3906 | Final Energy¦Residential and Commercial¦Electricity
Downscaling[REMIND-MAgPIE 3.2-4.6 IntegratedPhysicalDamages (median)] | Low demand | CHN | Final Energy¦Residential and Commercial¦Electricity | EJ/yr | Final Energy¦Residential and Commercial¦Electricity | demand_projection | elc_buildings | 2030 | 15.3939 | Final Energy¦Residential and Commercial¦Electricity
Downscaling[REMIND-MAgPIE 3.2-4.6 IntegratedPhysicalDamages (median)] | Low demand | CHN | Final Energy¦Residential and Commercial¦Electricity | EJ/yr | Final Energy¦Residential and Commercial¦Electricity | demand_projection | elc_buildings | 2035 | 17.6089 | Final Energy¦Residential and Commercial¦Electricity
Downscaling[REMIND-MAgPIE 3.2-4.6 IntegratedPhysicalDamages (median)] | Low demand | CHN | Final Energy¦Residential and Commercial¦Electricity | EJ/yr | Final Energy¦Residential and Commercial¦Electricity | demand_projection | elc_buildings | 2040 | 19.0005 | Final Energy¦Residential and Commercial¦Electricity
Downscaling[REMIND-MAgPIE 3.2-4.6 IntegratedPhysicalDamages (median)] | Low demand | CHN | Final Energy¦Residential and Commercial¦Electricity | EJ/yr | Final Energy¦Residential and Commercial¦Electricity | demand_projection | elc_buildings | 2045 | 18.9626 | Final Energy¦Residential and Commercial¦Electricity
Downscaling[REMIND-MAgPIE 3.2-4.6 IntegratedPhysicalDamages (median)] | Low demand | CHN | Final Energy¦Residential and Commercial¦Electricity | EJ/yr | Final Energy¦Residential and Commercial¦Electricity | demand_projection | elc_buildings | 2050 | 19.2109 | Final Energy¦Residential and Commercial¦Electricity
Downscaling[REMIND-MAgPIE 3.2-4.6 IntegratedPhysicalDamages (median)] | Low demand | CHN | Final Energy¦Residential and Commercial¦Electricity | EJ/yr | Final Energy¦Residential and Commercial¦Electricity | demand_projection | elc_buildings | 2055 | 17.806 | Final Energy¦Residential and Commercial¦Electricity
Downscaling[REMIND-MAgPIE 3.2-4.6 IntegratedPhysicalDamages (median)] | Low demand | CHN | Final Energy¦Residential and Commercial¦Electricity | EJ/yr | Final Energy¦Residential and Commercial¦Electricity | demand_projection | elc_buildings | 2060 | 17.6524 | Final Energy¦Residential and Commercial¦Electricity
Downscaling[REMIND-MAgPIE 3.2-4.6 IntegratedPhysicalDamages (median)] | Low demand | CHN | Final Energy¦Residential and Commercial¦Electricity | EJ/yr | Final Energy¦Residential and Commercial¦Electricity | demand_projection | elc_buildings | 2065 | 16.8184 | Final Energy¦Residential and Commercial¦Electricity
Downscaling[REMIND-MAgPIE 3.2-4.6 IntegratedPhysicalDamages (median)] | Low demand | CHN | Final Energy¦Residential and Commercial¦Electricity | EJ/yr | Final Energy¦Residential and Commercial¦Electricity | demand_projection | elc_buildings | 2070 | 15.9909 | Final Energy¦Residential and Commercial¦Electricity
Downscaling[REMIND-MAgPIE 3.2-4.6 IntegratedPhysicalDamages (median)] | Low demand | CHN | Final Energy¦Residential and Commercial¦Electricity | EJ/yr | Final Energy¦Residential and Commercial¦Electricity | demand_projection | elc_buildings | 2075 | 15.6081 | Final Energy¦Residential and Commercial¦Electricity
Downscaling[REMIND-MAgPIE 3.2-4.6 IntegratedPhysicalDamages (median)] | Low demand | CHN | Final Energy¦Residential and Commercial¦Electricity | EJ/yr | Final Energy¦Residential and Commercial¦Electricity | demand_projection | elc_buildings | 2080 | 15.2307 | Final Energy¦Residential and Commercial¦Electricity
Downscaling[REMIND-MAgPIE 3.2-4.6 IntegratedPhysicalDamages (median)] | Low demand | CHN | Final Energy¦Residential and Commercial¦Electricity | EJ/yr | Final Energy¦Residential and Commercial¦Electricity | demand_projection | elc_buildings | 2085 | 14.9517 | Final Energy¦Residential and Commercial¦Electricity
Downscaling[REMIND-MAgPIE 3.2-4.6 IntegratedPhysicalDamages (median)] | Low demand | CHN | Final Energy¦Residential and Commercial¦Electricity | EJ/yr | Final Energy¦Residential and Commercial¦Electricity | demand_projection | elc_buildings | 2090 | 14.679 | Final Energy¦Residential and Commercial¦Electricity
Downscaling[REMIND-MAgPIE 3.2-4.6 IntegratedPhysicalDamages (median)] | Low demand | CHN | Final Energy¦Residential and Commercial¦Electricity | EJ/yr | Final Energy¦Residential and Commercial¦Electricity | demand_projection | elc_buildings | 2095 | 14.3098 | Final Energy¦Residential and Commercial¦Electricity
Downscaling[REMIND-MAgPIE 3.2-4.6 IntegratedPhysicalDamages (median)] | Low demand | CHN | Final Energy¦Residential and Commercial¦Electricity | EJ/yr | Final Energy¦Residential and Commercial¦Electricity | demand_projection | elc_buildings | 2100 | 13.9426 | Final Energy¦Residential and Commercial¦Electricity
Downscaling[REMIND-MAgPIE 3.2-4.6 IntegratedPhysicalDamages (median)] | Low demand | CHN | Final Energy¦Transportation¦Electricity | EJ/yr | Final Energy¦Transportation¦Electricity | demand_projection | elc_transport | 2020 | 0.2398 | Final Energy¦Transportation¦Electricity
Downscaling[REMIND-MAgPIE 3.2-4.6 IntegratedPhysicalDamages (median)] | Low demand | CHN | Final Energy¦Transportation¦Electricity | EJ/yr | Final Energy¦Transportation¦Electricity | demand_projection | elc_transport | 2025 | 0.6108 | Final Energy¦Transportation¦Electricity
Downscaling[REMIND-MAgPIE 3.2-4.6 IntegratedPhysicalDamages (median)] | Low demand | CHN | Final Energy¦Transportation¦Electricity | EJ/yr | Final Energy¦Transportation¦Electricity | demand_projection | elc_transport | 2030 | 1.5014 | Final Energy¦Transportation¦Electricity
Downscaling[REMIND-MAgPIE 3.2-4.6 IntegratedPhysicalDamages (median)] | Low demand | CHN | Final Energy¦Transportation¦Electricity | EJ/yr | Final Energy¦Transportation¦Electricity | demand_projection | elc_transport | 2035 | 2.4148 | Final Energy¦Transportation¦Electricity
Downscaling[REMIND-MAgPIE 3.2-4.6 IntegratedPhysicalDamages (median)] | Low demand | CHN | Final Energy¦Transportation¦Electricity | EJ/yr | Final Energy¦Transportation¦Electricity | demand_projection | elc_transport | 2040 | 3.1119 | Final Energy¦Transportation¦Electricity
Downscaling[REMIND-MAgPIE 3.2-4.6 IntegratedPhysicalDamages (median)] | Low demand | CHN | Final Energy¦Transportation¦Electricity | EJ/yr | Final Energy¦Transportation¦Electricity | demand_projection | elc_transport | 2045 | 3.4908 | Final Energy¦Transportation¦Electricity
Downscaling[REMIND-MAgPIE 3.2-4.6 IntegratedPhysicalDamages (median)] | Low demand | CHN | Final Energy¦Transportation¦Electricity | EJ/yr | Final Energy¦Transportation¦Electricity | demand_projection | elc_transport | 2050 | 3.4211 | Final Energy¦Transportation¦Electricity
Downscaling[REMIND-MAgPIE 3.2-4.6 IntegratedPhysicalDamages (median)] | Low demand | CHN | Final Energy¦Transportation¦Electricity | EJ/yr | Final Energy¦Transportation¦Electricity | demand_projection | elc_transport | 2055 | 3.9007 | Final Energy¦Transportation¦Electricity
Downscaling[REMIND-MAgPIE 3.2-4.6 IntegratedPhysicalDamages (median)] | Low demand | CHN | Final Energy¦Transportation¦Electricity | EJ/yr | Final Energy¦Transportation¦Electricity | demand_projection | elc_transport | 2060 | 3.9417 | Final Energy¦Transportation¦Electricity
Downscaling[REMIND-MAgPIE 3.2-4.6 IntegratedPhysicalDamages (median)] | Low demand | CHN | Final Energy¦Transportation¦Electricity | EJ/yr | Final Energy¦Transportation¦Electricity | demand_projection | elc_transport | 2065 | 3.8929 | Final Energy¦Transportation¦Electricity
Downscaling[REMIND-MAgPIE 3.2-4.6 IntegratedPhysicalDamages (median)] | Low demand | CHN | Final Energy¦Transportation¦Electricity | EJ/yr | Final Energy¦Transportation¦Electricity | demand_projection | elc_transport | 2070 | 3.8424 | Final Energy¦Transportation¦Electricity
Downscaling[REMIND-MAgPIE 3.2-4.6 IntegratedPhysicalDamages (median)] | Low demand | CHN | Final Energy¦Transportation¦Electricity | EJ/yr | Final Energy¦Transportation¦Electricity | demand_projection | elc_transport | 2075 | 3.805 | Final Energy¦Transportation¦Electricity
Downscaling[REMIND-MAgPIE 3.2-4.6 IntegratedPhysicalDamages (median)] | Low demand | CHN | Final Energy¦Transportation¦Electricity | EJ/yr | Final Energy¦Transportation¦Electricity | demand_projection | elc_transport | 2080 | 3.7714 | Final Energy¦Transportation¦Electricity
Downscaling[REMIND-MAgPIE 3.2-4.6 IntegratedPhysicalDamages (median)] | Low demand | CHN | Final Energy¦Transportation¦Electricity | EJ/yr | Final Energy¦Transportation¦Electricity | demand_projection | elc_transport | 2085 | 3.7137 | Final Energy¦Transportation¦Electricity
Downscaling[REMIND-MAgPIE 3.2-4.6 IntegratedPhysicalDamages (median)] | Low demand | CHN | Final Energy¦Transportation¦Electricity | EJ/yr | Final Energy¦Transportation¦Electricity | demand_projection | elc_transport | 2090 | 3.6662 | Final Energy¦Transportation¦Electricity
Downscaling[REMIND-MAgPIE 3.2-4.6 IntegratedPhysicalDamages (median)] | Low demand | CHN | Final Energy¦Transportation¦Electricity | EJ/yr | Final Energy¦Transportation¦Electricity | demand_projection | elc_transport | 2095 | 3.6188 | Final Energy¦Transportation¦Electricity
Downscaling[REMIND-MAgPIE 3.2-4.6 IntegratedPhysicalDamages (median)] | Low demand | CHN | Final Energy¦Transportation¦Electricity | EJ/yr | Final Energy¦Transportation¦Electricity | demand_projection | elc_transport | 2100 | 3.5714 | Final Energy¦Transportation¦Electricity
Downscaling[REMIND-MAgPIE 3.2-4.6 IntegratedPhysicalDamages (median)] | Low demand | CHN | Secondary Energy¦Hydrogen | EJ/yr | Secondary Energy¦Hydrogen | demand_projection | hydrogen_allsect | 2020 | 0.0512 | Secondary Energy¦Hydrogen
Downscaling[REMIND-MAgPIE 3.2-4.6 IntegratedPhysicalDamages (median)] | Low demand | CHN | Secondary Energy¦Hydrogen | EJ/yr | Secondary Energy¦Hydrogen | demand_projection | hydrogen_allsect | 2025 | 0.2259 | Secondary Energy¦Hydrogen
Downscaling[REMIND-MAgPIE 3.2-4.6 IntegratedPhysicalDamages (median)] | Low demand | CHN | Secondary Energy¦Hydrogen | EJ/yr | Secondary Energy¦Hydrogen | demand_projection | hydrogen_allsect | 2030 | 0.3277 | Secondary Energy¦Hydrogen
Downscaling[REMIND-MAgPIE 3.2-4.6 IntegratedPhysicalDamages (median)] | Low demand | CHN | Secondary Energy¦Hydrogen | EJ/yr | Secondary Energy¦Hydrogen | demand_projection | hydrogen_allsect | 2035 | 0.3667 | Secondary Energy¦Hydrogen
Downscaling[REMIND-MAgPIE 3.2-4.6 IntegratedPhysicalDamages (median)] | Low demand | CHN | Secondary Energy¦Hydrogen | EJ/yr | Secondary Energy¦Hydrogen | demand_projection | hydrogen_allsect | 2040 | 0.5539 | Secondary Energy¦Hydrogen
Downscaling[REMIND-MAgPIE 3.2-4.6 IntegratedPhysicalDamages (median)] | Low demand | CHN | Secondary Energy¦Hydrogen | EJ/yr | Secondary Energy¦Hydrogen | demand_projection | hydrogen_allsect | 2045 | 0.8035 | Secondary Energy¦Hydrogen
Downscaling[REMIND-MAgPIE 3.2-4.6 IntegratedPhysicalDamages (median)] | Low demand | CHN | Secondary Energy¦Hydrogen | EJ/yr | Secondary Energy¦Hydrogen | demand_projection | hydrogen_allsect | 2050 | 1.0258 | Secondary Energy¦Hydrogen
Downscaling[REMIND-MAgPIE 3.2-4.6 IntegratedPhysicalDamages (median)] | Low demand | CHN | Secondary Energy¦Hydrogen | EJ/yr | Secondary Energy¦Hydrogen | demand_projection | hydrogen_allsect | 2055 | 1.128 | Secondary Energy¦Hydrogen
Downscaling[REMIND-MAgPIE 3.2-4.6 IntegratedPhysicalDamages (median)] | Low demand | CHN | Secondary Energy¦Hydrogen | EJ/yr | Secondary Energy¦Hydrogen | demand_projection | hydrogen_allsect | 2060 | 1.249 | Secondary Energy¦Hydrogen
Downscaling[REMIND-MAgPIE 3.2-4.6 IntegratedPhysicalDamages (median)] | Low demand | CHN | Secondary Energy¦Hydrogen | EJ/yr | Secondary Energy¦Hydrogen | demand_projection | hydrogen_allsect | 2065 | 1.266 | Secondary Energy¦Hydrogen
Downscaling[REMIND-MAgPIE 3.2-4.6 IntegratedPhysicalDamages (median)] | Low demand | CHN | Secondary Energy¦Hydrogen | EJ/yr | Secondary Energy¦Hydrogen | demand_projection | hydrogen_allsect | 2070 | 1.2781 | Secondary Energy¦Hydrogen
Downscaling[REMIND-MAgPIE 3.2-4.6 IntegratedPhysicalDamages (median)] | Low demand | CHN | Secondary Energy¦Hydrogen | EJ/yr | Secondary Energy¦Hydrogen | demand_projection | hydrogen_allsect | 2075 | 1.2627 | Secondary Energy¦Hydrogen
Downscaling[REMIND-MAgPIE 3.2-4.6 IntegratedPhysicalDamages (median)] | Low demand | CHN | Secondary Energy¦Hydrogen | EJ/yr | Secondary Energy¦Hydrogen | demand_projection | hydrogen_allsect | 2080 | 1.2462 | Secondary Energy¦Hydrogen
Downscaling[REMIND-MAgPIE 3.2-4.6 IntegratedPhysicalDamages (median)] | Low demand | CHN | Secondary Energy¦Hydrogen | EJ/yr | Secondary Energy¦Hydrogen | demand_projection | hydrogen_allsect | 2085 | 1.1611 | Secondary Energy¦Hydrogen
Downscaling[REMIND-MAgPIE 3.2-4.6 IntegratedPhysicalDamages (median)] | Low demand | CHN | Secondary Energy¦Hydrogen | EJ/yr | Secondary Energy¦Hydrogen | demand_projection | hydrogen_allsect | 2090 | 1.0781 | Secondary Energy¦Hydrogen
Downscaling[REMIND-MAgPIE 3.2-4.6 IntegratedPhysicalDamages (median)] | Low demand | CHN | Secondary Energy¦Hydrogen | EJ/yr | Secondary Energy¦Hydrogen | demand_projection | hydrogen_allsect | 2095 | 1.2481 | Secondary Energy¦Hydrogen
Downscaling[REMIND-MAgPIE 3.2-4.6 IntegratedPhysicalDamages (median)] | Low demand | CHN | Secondary Energy¦Hydrogen | EJ/yr | Secondary Energy¦Hydrogen | demand_projection | hydrogen_allsect | 2100 | 1.4003 | Secondary Energy¦Hydrogen
Downscaling[REMIND-MAgPIE 3.2-4.6 IntegratedPhysicalDamages (median)] | Low demand | CHN | Secondary Energy¦Electricity¦Coal | EJ/yr | Secondary Energy¦Electricity¦Coal | elec_co2 |  | 2020 | 21.4466 | Secondary Energy¦Electricity¦Coal | 94
Downscaling[REMIND-MAgPIE 3.2-4.6 IntegratedPhysicalDamages (median)] | Low demand | CHN | Secondary Energy¦Electricity¦Coal | EJ/yr | Secondary Energy¦Electricity¦Coal | elec_co2 |  | 2025 | 19.6501 | Secondary Energy¦Electricity¦Coal | 94
Downscaling[REMIND-MAgPIE 3.2-4.6 IntegratedPhysicalDamages (median)] | Low demand | CHN | Secondary Energy¦Electricity¦Coal | EJ/yr | Secondary Energy¦Electricity¦Coal | elec_co2 |  | 2030 | 7.1038 | Secondary Energy¦Electricity¦Coal | 94
Downscaling[REMIND-MAgPIE 3.2-4.6 IntegratedPhysicalDamages (median)] | Low demand | CHN | Secondary Energy¦Electricity¦Coal | EJ/yr | Secondary Energy¦Electricity¦Coal | elec_co2 |  | 2035 | 0.9093 | Secondary Energy¦Electricity¦Coal | 94
Downscaling[REMIND-MAgPIE 3.2-4.6 IntegratedPhysicalDamages (median)] | Low demand | CHN | Secondary Energy¦Electricity¦Coal | EJ/yr | Secondary Energy¦Electricity¦Coal | elec_co2 |  | 2040 | 0.3147 | Secondary Energy¦Electricity¦Coal | 94
Downscaling[REMIND-MAgPIE 3.2-4.6 IntegratedPhysicalDamages (median)] | Low demand | CHN | Secondary Energy¦Electricity¦Coal | EJ/yr | Secondary Energy¦Electricity¦Coal | elec_co2 |  | 2045 | 0.0003 | Secondary Energy¦Electricity¦Coal | 94
Downscaling[REMIND-MAgPIE 3.2-4.6 IntegratedPhysicalDamages (median)] | Low demand | CHN | Secondary Energy¦Electricity¦Coal | EJ/yr | Secondary Energy¦Electricity¦Coal | elec_co2 |  | 2050 | 0.0001 | Secondary Energy¦Electricity¦Coal | 94
Downscaling[REMIND-MAgPIE 3.2-4.6 IntegratedPhysicalDamages (median)] | Low demand | CHN | Secondary Energy¦Electricity¦Coal | EJ/yr | Secondary Energy¦Electricity¦Coal | elec_co2 |  | 2055 | 0.0001 | Secondary Energy¦Electricity¦Coal | 94
Downscaling[REMIND-MAgPIE 3.2-4.6 IntegratedPhysicalDamages (median)] | Low demand | CHN | Secondary Energy¦Electricity¦Coal | EJ/yr | Secondary Energy¦Electricity¦Coal | elec_co2 |  | 2060 | 0.0001 | Secondary Energy¦Electricity¦Coal | 94
Downscaling[REMIND-MAgPIE 3.2-4.6 IntegratedPhysicalDamages (median)] | Low demand | CHN | Secondary Energy¦Electricity¦Coal | EJ/yr | Secondary Energy¦Electricity¦Coal | elec_co2 |  | 2065 | 0 | Secondary Energy¦Electricity¦Coal | 94
Downscaling[REMIND-MAgPIE 3.2-4.6 IntegratedPhysicalDamages (median)] | Low demand | CHN | Secondary Energy¦Electricity¦Coal | EJ/yr | Secondary Energy¦Electricity¦Coal | elec_co2 |  | 2070 | 0 | Secondary Energy¦Electricity¦Coal | 94
Downscaling[REMIND-MAgPIE 3.2-4.6 IntegratedPhysicalDamages (median)] | Low demand | CHN | Secondary Energy¦Electricity¦Coal | EJ/yr | Secondary Energy¦Electricity¦Coal | elec_co2 |  | 2075 | 0 | Secondary Energy¦Electricity¦Coal | 94
Downscaling[REMIND-MAgPIE 3.2-4.6 IntegratedPhysicalDamages (median)] | Low demand | CHN | Secondary Energy¦Electricity¦Coal | EJ/yr | Secondary Energy¦Electricity¦Coal | elec_co2 |  | 2080 | 0 | Secondary Energy¦Electricity¦Coal | 94
Downscaling[REMIND-MAgPIE 3.2-4.6 IntegratedPhysicalDamages (median)] | Low demand | CHN | Secondary Energy¦Electricity¦Coal | EJ/yr | Secondary Energy¦Electricity¦Coal | elec_co2 |  | 2085 | 0 | Secondary Energy¦Electricity¦Coal | 94
Downscaling[REMIND-MAgPIE 3.2-4.6 IntegratedPhysicalDamages (median)] | Low demand | CHN | Secondary Energy¦Electricity¦Coal | EJ/yr | Secondary Energy¦Electricity¦Coal | elec_co2 |  | 2090 | 0 | Secondary Energy¦Electricity¦Coal | 94
Downscaling[REMIND-MAgPIE 3.2-4.6 IntegratedPhysicalDamages (median)] | Low demand | CHN | Secondary Energy¦Electricity¦Coal | EJ/yr | Secondary Energy¦Electricity¦Coal | elec_co2 |  | 2095 | 0 | Secondary Energy¦Electricity¦Coal | 94
Downscaling[REMIND-MAgPIE 3.2-4.6 IntegratedPhysicalDamages (median)] | Low demand | CHN | Secondary Energy¦Electricity¦Coal | EJ/yr | Secondary Energy¦Electricity¦Coal | elec_co2 |  | 2100 | 0 | Secondary Energy¦Electricity¦Coal | 94
Downscaling[REMIND-MAgPIE 3.2-4.6 IntegratedPhysicalDamages (median)] | Low demand | CHN | Secondary Energy¦Electricity¦Gas | EJ/yr | Secondary Energy¦Electricity¦Gas | elec_co2 |  | 2020 | 1.6335 | Secondary Energy¦Electricity¦Gas | 55
Downscaling[REMIND-MAgPIE 3.2-4.6 IntegratedPhysicalDamages (median)] | Low demand | CHN | Secondary Energy¦Electricity¦Gas | EJ/yr | Secondary Energy¦Electricity¦Gas | elec_co2 |  | 2025 | 1.6531 | Secondary Energy¦Electricity¦Gas | 55
Downscaling[REMIND-MAgPIE 3.2-4.6 IntegratedPhysicalDamages (median)] | Low demand | CHN | Secondary Energy¦Electricity¦Gas | EJ/yr | Secondary Energy¦Electricity¦Gas | elec_co2 |  | 2030 | 1.533 | Secondary Energy¦Electricity¦Gas | 55
Downscaling[REMIND-MAgPIE 3.2-4.6 IntegratedPhysicalDamages (median)] | Low demand | CHN | Secondary Energy¦Electricity¦Gas | EJ/yr | Secondary Energy¦Electricity¦Gas | elec_co2 |  | 2035 | 1.1353 | Secondary Energy¦Electricity¦Gas | 55
Downscaling[REMIND-MAgPIE 3.2-4.6 IntegratedPhysicalDamages (median)] | Low demand | CHN | Secondary Energy¦Electricity¦Gas | EJ/yr | Secondary Energy¦Electricity¦Gas | elec_co2 |  | 2040 | 0.6314 | Secondary Energy¦Electricity¦Gas | 55
Downscaling[REMIND-MAgPIE 3.2-4.6 IntegratedPhysicalDamages (median)] | Low demand | CHN | Secondary Energy¦Electricity¦Gas | EJ/yr | Secondary Energy¦Electricity¦Gas | elec_co2 |  | 2045 | 0.367 | Secondary Energy¦Electricity¦Gas | 55
Downscaling[REMIND-MAgPIE 3.2-4.6 IntegratedPhysicalDamages (median)] | Low demand | CHN | Secondary Energy¦Electricity¦Gas | EJ/yr | Secondary Energy¦Electricity¦Gas | elec_co2 |  | 2050 | 0.253 | Secondary Energy¦Electricity¦Gas | 55
Downscaling[REMIND-MAgPIE 3.2-4.6 IntegratedPhysicalDamages (median)] | Low demand | CHN | Secondary Energy¦Electricity¦Gas | EJ/yr | Secondary Energy¦Electricity¦Gas | elec_co2 |  | 2055 | 0.2142 | Secondary Energy¦Electricity¦Gas | 55
Downscaling[REMIND-MAgPIE 3.2-4.6 IntegratedPhysicalDamages (median)] | Low demand | CHN | Secondary Energy¦Electricity¦Gas | EJ/yr | Secondary Energy¦Electricity¦Gas | elec_co2 |  | 2060 | 0.1612 | Secondary Energy¦Electricity¦Gas | 55
Downscaling[REMIND-MAgPIE 3.2-4.6 IntegratedPhysicalDamages (median)] | Low demand | CHN | Secondary Energy¦Electricity¦Gas | EJ/yr | Secondary Energy¦Electricity¦Gas | elec_co2 |  | 2065 | 0.0963 | Secondary Energy¦Electricity¦Gas | 55
Downscaling[REMIND-MAgPIE 3.2-4.6 IntegratedPhysicalDamages (median)] | Low demand | CHN | Secondary Energy¦Electricity¦Gas | EJ/yr | Secondary Energy¦Electricity¦Gas | elec_co2 |  | 2070 | 0.0101 | Secondary Energy¦Electricity¦Gas | 55
Downscaling[REMIND-MAgPIE 3.2-4.6 IntegratedPhysicalDamages (median)] | Low demand | CHN | Secondary Energy¦Electricity¦Gas | EJ/yr | Secondary Energy¦Electricity¦Gas | elec_co2 |  | 2075 | 0.0053 | Secondary Energy¦Electricity¦Gas | 55
Downscaling[REMIND-MAgPIE 3.2-4.6 IntegratedPhysicalDamages (median)] | Low demand | CHN | Secondary Energy¦Electricity¦Gas | EJ/yr | Secondary Energy¦Electricity¦Gas | elec_co2 |  | 2080 | 0.0001 | Secondary Energy¦Electricity¦Gas | 55
Downscaling[REMIND-MAgPIE 3.2-4.6 IntegratedPhysicalDamages (median)] | Low demand | CHN | Secondary Energy¦Electricity¦Gas | EJ/yr | Secondary Energy¦Electricity¦Gas | elec_co2 |  | 2085 | 0.0001 | Secondary Energy¦Electricity¦Gas | 55
Downscaling[REMIND-MAgPIE 3.2-4.6 IntegratedPhysicalDamages (median)] | Low demand | CHN | Secondary Energy¦Electricity¦Gas | EJ/yr | Secondary Energy¦Electricity¦Gas | elec_co2 |  | 2090 | 0 | Secondary Energy¦Electricity¦Gas | 55
Downscaling[REMIND-MAgPIE 3.2-4.6 IntegratedPhysicalDamages (median)] | Low demand | CHN | Secondary Energy¦Electricity¦Gas | EJ/yr | Secondary Energy¦Electricity¦Gas | elec_co2 |  | 2095 | 0 | Secondary Energy¦Electricity¦Gas | 55
Downscaling[REMIND-MAgPIE 3.2-4.6 IntegratedPhysicalDamages (median)] | Low demand | CHN | Secondary Energy¦Electricity¦Gas | EJ/yr | Secondary Energy¦Electricity¦Gas | elec_co2 |  | 2100 | 0 | Secondary Energy¦Electricity¦Gas | 55
Downscaling[REMIND-MAgPIE 3.2-4.6 IntegratedPhysicalDamages (median)] | Low demand | CHN | Secondary Energy¦Electricity¦Oil | EJ/yr | Secondary Energy¦Electricity¦Oil | elec_co2 |  | 2020 | 0.0425 | Secondary Energy¦Electricity¦Oil | 70
Downscaling[REMIND-MAgPIE 3.2-4.6 IntegratedPhysicalDamages (median)] | Low demand | CHN | Secondary Energy¦Electricity¦Oil | EJ/yr | Secondary Energy¦Electricity¦Oil | elec_co2 |  | 2025 | 0.0323 | Secondary Energy¦Electricity¦Oil | 70
Downscaling[REMIND-MAgPIE 3.2-4.6 IntegratedPhysicalDamages (median)] | Low demand | CHN | Secondary Energy¦Electricity¦Oil | EJ/yr | Secondary Energy¦Electricity¦Oil | elec_co2 |  | 2030 | 0.0141 | Secondary Energy¦Electricity¦Oil | 70
Downscaling[REMIND-MAgPIE 3.2-4.6 IntegratedPhysicalDamages (median)] | Low demand | CHN | Secondary Energy¦Electricity¦Oil | EJ/yr | Secondary Energy¦Electricity¦Oil | elec_co2 |  | 2035 | 0 | Secondary Energy¦Electricity¦Oil | 70
Downscaling[REMIND-MAgPIE 3.2-4.6 IntegratedPhysicalDamages (median)] | Low demand | CHN | Secondary Energy¦Electricity¦Oil | EJ/yr | Secondary Energy¦Electricity¦Oil | elec_co2 |  | 2040 | 0 | Secondary Energy¦Electricity¦Oil | 70
Downscaling[REMIND-MAgPIE 3.2-4.6 IntegratedPhysicalDamages (median)] | Low demand | CHN | Secondary Energy¦Electricity¦Oil | EJ/yr | Secondary Energy¦Electricity¦Oil | elec_co2 |  | 2045 | 0 | Secondary Energy¦Electricity¦Oil | 70
Downscaling[REMIND-MAgPIE 3.2-4.6 IntegratedPhysicalDamages (median)] | Low demand | CHN | Secondary Energy¦Electricity¦Oil | EJ/yr | Secondary Energy¦Electricity¦Oil | elec_co2 |  | 2050 | 0 | Secondary Energy¦Electricity¦Oil | 70
Downscaling[REMIND-MAgPIE 3.2-4.6 IntegratedPhysicalDamages (median)] | Low demand | CHN | Secondary Energy¦Electricity¦Oil | EJ/yr | Secondary Energy¦Electricity¦Oil | elec_co2 |  | 2055 | 0 | Secondary Energy¦Electricity¦Oil | 70
Downscaling[REMIND-MAgPIE 3.2-4.6 IntegratedPhysicalDamages (median)] | Low demand | CHN | Secondary Energy¦Electricity¦Oil | EJ/yr | Secondary Energy¦Electricity¦Oil | elec_co2 |  | 2060 | 0 | Secondary Energy¦Electricity¦Oil | 70
Downscaling[REMIND-MAgPIE 3.2-4.6 IntegratedPhysicalDamages (median)] | Low demand | CHN | Secondary Energy¦Electricity¦Oil | EJ/yr | Secondary Energy¦Electricity¦Oil | elec_co2 |  | 2065 | 0 | Secondary Energy¦Electricity¦Oil | 70
Downscaling[REMIND-MAgPIE 3.2-4.6 IntegratedPhysicalDamages (median)] | Low demand | CHN | Secondary Energy¦Electricity¦Oil | EJ/yr | Secondary Energy¦Electricity¦Oil | elec_co2 |  | 2070 | 0 | Secondary Energy¦Electricity¦Oil | 70
Downscaling[REMIND-MAgPIE 3.2-4.6 IntegratedPhysicalDamages (median)] | Low demand | CHN | Secondary Energy¦Electricity¦Oil | EJ/yr | Secondary Energy¦Electricity¦Oil | elec_co2 |  | 2075 | 0 | Secondary Energy¦Electricity¦Oil | 70
Downscaling[REMIND-MAgPIE 3.2-4.6 IntegratedPhysicalDamages (median)] | Low demand | CHN | Secondary Energy¦Electricity¦Oil | EJ/yr | Secondary Energy¦Electricity¦Oil | elec_co2 |  | 2080 | 0 | Secondary Energy¦Electricity¦Oil | 70
Downscaling[REMIND-MAgPIE 3.2-4.6 IntegratedPhysicalDamages (median)] | Low demand | CHN | Secondary Energy¦Electricity¦Oil | EJ/yr | Secondary Energy¦Electricity¦Oil | elec_co2 |  | 2085 | 0 | Secondary Energy¦Electricity¦Oil | 70
Downscaling[REMIND-MAgPIE 3.2-4.6 IntegratedPhysicalDamages (median)] | Low demand | CHN | Secondary Energy¦Electricity¦Oil | EJ/yr | Secondary Energy¦Electricity¦Oil | elec_co2 |  | 2090 | 0 | Secondary Energy¦Electricity¦Oil | 70
Downscaling[REMIND-MAgPIE 3.2-4.6 IntegratedPhysicalDamages (median)] | Low demand | CHN | Secondary Energy¦Electricity¦Oil | EJ/yr | Secondary Energy¦Electricity¦Oil | elec_co2 |  | 2095 | 0 | Secondary Energy¦Electricity¦Oil | 70
Downscaling[REMIND-MAgPIE 3.2-4.6 IntegratedPhysicalDamages (median)] | Low demand | CHN | Secondary Energy¦Electricity¦Oil | EJ/yr | Secondary Energy¦Electricity¦Oil | elec_co2 |  | 2100 | 0 | Secondary Energy¦Electricity¦Oil | 70
Downscaling[REMIND-MAgPIE 3.2-4.6 IntegratedPhysicalDamages (median)] | Low demand | CHN | Price¦Primary Energy¦Biomass | US$2010/GJ | Price¦Primary Energy¦Biomass | fuel_supply | bioenergy | 2020 | 5.3799 | Price¦Primary Energy¦Biomass
Downscaling[REMIND-MAgPIE 3.2-4.6 IntegratedPhysicalDamages (median)] | Low demand | CHN | Price¦Primary Energy¦Biomass | US$2010/GJ | Price¦Primary Energy¦Biomass | fuel_supply | bioenergy | 2025 | 5.3771 | Price¦Primary Energy¦Biomass
Downscaling[REMIND-MAgPIE 3.2-4.6 IntegratedPhysicalDamages (median)] | Low demand | CHN | Price¦Primary Energy¦Biomass | US$2010/GJ | Price¦Primary Energy¦Biomass | fuel_supply | bioenergy | 2030 | 5.1274 | Price¦Primary Energy¦Biomass
Downscaling[REMIND-MAgPIE 3.2-4.6 IntegratedPhysicalDamages (median)] | Low demand | CHN | Price¦Primary Energy¦Biomass | US$2010/GJ | Price¦Primary Energy¦Biomass | fuel_supply | bioenergy | 2035 | 7.6123 | Price¦Primary Energy¦Biomass
Downscaling[REMIND-MAgPIE 3.2-4.6 IntegratedPhysicalDamages (median)] | Low demand | CHN | Price¦Primary Energy¦Biomass | US$2010/GJ | Price¦Primary Energy¦Biomass | fuel_supply | bioenergy | 2040 | 9.0837 | Price¦Primary Energy¦Biomass
Downscaling[REMIND-MAgPIE 3.2-4.6 IntegratedPhysicalDamages (median)] | Low demand | CHN | Price¦Primary Energy¦Biomass | US$2010/GJ | Price¦Primary Energy¦Biomass | fuel_supply | bioenergy | 2045 | 10.5746 | Price¦Primary Energy¦Biomass
Downscaling[REMIND-MAgPIE 3.2-4.6 IntegratedPhysicalDamages (median)] | Low demand | CHN | Price¦Primary Energy¦Biomass | US$2010/GJ | Price¦Primary Energy¦Biomass | fuel_supply | bioenergy | 2050 | 12.7847 | Price¦Primary Energy¦Biomass
Downscaling[REMIND-MAgPIE 3.2-4.6 IntegratedPhysicalDamages (median)] | Low demand | CHN | Price¦Primary Energy¦Biomass | US$2010/GJ | Price¦Primary Energy¦Biomass | fuel_supply | bioenergy | 2055 | 10.7571 | Price¦Primary Energy¦Biomass
Downscaling[REMIND-MAgPIE 3.2-4.6 IntegratedPhysicalDamages (median)] | Low demand | CHN | Price¦Primary Energy¦Biomass | US$2010/GJ | Price¦Primary Energy¦Biomass | fuel_supply | bioenergy | 2060 | 25.0166 | Price¦Primary Energy¦Biomass
Downscaling[REMIND-MAgPIE 3.2-4.6 IntegratedPhysicalDamages (median)] | Low demand | CHN | Price¦Primary Energy¦Biomass | US$2010/GJ | Price¦Primary Energy¦Biomass | fuel_supply | bioenergy | 2065 | 21.6328 | Price¦Primary Energy¦Biomass
Downscaling[REMIND-MAgPIE 3.2-4.6 IntegratedPhysicalDamages (median)] | Low demand | CHN | Price¦Primary Energy¦Biomass | US$2010/GJ | Price¦Primary Energy¦Biomass | fuel_supply | bioenergy | 2070 | 18.2491 | Price¦Primary Energy¦Biomass
Downscaling[REMIND-MAgPIE 3.2-4.6 IntegratedPhysicalDamages (median)] | Low demand | CHN | Price¦Primary Energy¦Biomass | US$2010/GJ | Price¦Primary Energy¦Biomass | fuel_supply | bioenergy | 2075 | 17.2438 | Price¦Primary Energy¦Biomass
Downscaling[REMIND-MAgPIE 3.2-4.6 IntegratedPhysicalDamages (median)] | Low demand | CHN | Price¦Primary Energy¦Biomass | US$2010/GJ | Price¦Primary Energy¦Biomass | fuel_supply | bioenergy | 2080 | 16.2384 | Price¦Primary Energy¦Biomass
Downscaling[REMIND-MAgPIE 3.2-4.6 IntegratedPhysicalDamages (median)] | Low demand | CHN | Price¦Primary Energy¦Biomass | US$2010/GJ | Price¦Primary Energy¦Biomass | fuel_supply | bioenergy | 2085 | 16.2698 | Price¦Primary Energy¦Biomass
Downscaling[REMIND-MAgPIE 3.2-4.6 IntegratedPhysicalDamages (median)] | Low demand | CHN | Price¦Primary Energy¦Biomass | US$2010/GJ | Price¦Primary Energy¦Biomass | fuel_supply | bioenergy | 2090 | 16.3011 | Price¦Primary Energy¦Biomass
Downscaling[REMIND-MAgPIE 3.2-4.6 IntegratedPhysicalDamages (median)] | Low demand | CHN | Price¦Primary Energy¦Biomass | US$2010/GJ | Price¦Primary Energy¦Biomass | fuel_supply | bioenergy | 2095 | 17.0369 | Price¦Primary Energy¦Biomass
Downscaling[REMIND-MAgPIE 3.2-4.6 IntegratedPhysicalDamages (median)] | Low demand | CHN | Price¦Primary Energy¦Biomass | US$2010/GJ | Price¦Primary Energy¦Biomass | fuel_supply | bioenergy | 2100 | 17.7727 | Price¦Primary Energy¦Biomass
Downscaling[REMIND-MAgPIE 3.2-4.6 IntegratedPhysicalDamages (median)] | Low demand | CHN | Price¦Primary Energy¦Coal | US$2010/GJ | Price¦Primary Energy¦Coal | fuel_supply | coal | 2020 | 2.0344 | Price¦Primary Energy¦Coal
Downscaling[REMIND-MAgPIE 3.2-4.6 IntegratedPhysicalDamages (median)] | Low demand | CHN | Price¦Primary Energy¦Coal | US$2010/GJ | Price¦Primary Energy¦Coal | fuel_supply | coal | 2025 | 2.3545 | Price¦Primary Energy¦Coal
Downscaling[REMIND-MAgPIE 3.2-4.6 IntegratedPhysicalDamages (median)] | Low demand | CHN | Price¦Primary Energy¦Coal | US$2010/GJ | Price¦Primary Energy¦Coal | fuel_supply | coal | 2030 | 1.6187 | Price¦Primary Energy¦Coal
Downscaling[REMIND-MAgPIE 3.2-4.6 IntegratedPhysicalDamages (median)] | Low demand | CHN | Price¦Primary Energy¦Coal | US$2010/GJ | Price¦Primary Energy¦Coal | fuel_supply | coal | 2035 | 1.2396 | Price¦Primary Energy¦Coal
Downscaling[REMIND-MAgPIE 3.2-4.6 IntegratedPhysicalDamages (median)] | Low demand | CHN | Price¦Primary Energy¦Coal | US$2010/GJ | Price¦Primary Energy¦Coal | fuel_supply | coal | 2040 | 1.3752 | Price¦Primary Energy¦Coal
Downscaling[REMIND-MAgPIE 3.2-4.6 IntegratedPhysicalDamages (median)] | Low demand | CHN | Price¦Primary Energy¦Coal | US$2010/GJ | Price¦Primary Energy¦Coal | fuel_supply | coal | 2045 | 1.3066 | Price¦Primary Energy¦Coal
Downscaling[REMIND-MAgPIE 3.2-4.6 IntegratedPhysicalDamages (median)] | Low demand | CHN | Price¦Primary Energy¦Coal | US$2010/GJ | Price¦Primary Energy¦Coal | fuel_supply | coal | 2050 | 1.6311 | Price¦Primary Energy¦Coal
Downscaling[REMIND-MAgPIE 3.2-4.6 IntegratedPhysicalDamages (median)] | Low demand | CHN | Price¦Primary Energy¦Coal | US$2010/GJ | Price¦Primary Energy¦Coal | fuel_supply | coal | 2055 | 1.5836 | Price¦Primary Energy¦Coal
Downscaling[REMIND-MAgPIE 3.2-4.6 IntegratedPhysicalDamages (median)] | Low demand | CHN | Price¦Primary Energy¦Coal | US$2010/GJ | Price¦Primary Energy¦Coal | fuel_supply | coal | 2060 | 1.5558 | Price¦Primary Energy¦Coal
Downscaling[REMIND-MAgPIE 3.2-4.6 IntegratedPhysicalDamages (median)] | Low demand | CHN | Price¦Primary Energy¦Coal | US$2010/GJ | Price¦Primary Energy¦Coal | fuel_supply | coal | 2065 | 1.6948 | Price¦Primary Energy¦Coal
Downscaling[REMIND-MAgPIE 3.2-4.6 IntegratedPhysicalDamages (median)] | Low demand | CHN | Price¦Primary Energy¦Coal | US$2010/GJ | Price¦Primary Energy¦Coal | fuel_supply | coal | 2070 | 1.8338 | Price¦Primary Energy¦Coal
Downscaling[REMIND-MAgPIE 3.2-4.6 IntegratedPhysicalDamages (median)] | Low demand | CHN | Price¦Primary Energy¦Coal | US$2010/GJ | Price¦Primary Energy¦Coal | fuel_supply | coal | 2075 | 1.9006 | Price¦Primary Energy¦Coal
Downscaling[REMIND-MAgPIE 3.2-4.6 IntegratedPhysicalDamages (median)] | Low demand | CHN | Price¦Primary Energy¦Coal | US$2010/GJ | Price¦Primary Energy¦Coal | fuel_supply | coal | 2080 | 1.9675 | Price¦Primary Energy¦Coal
Downscaling[REMIND-MAgPIE 3.2-4.6 IntegratedPhysicalDamages (median)] | Low demand | CHN | Price¦Primary Energy¦Coal | US$2010/GJ | Price¦Primary Energy¦Coal | fuel_supply | coal | 2085 | 1.9414 | Price¦Primary Energy¦Coal
Downscaling[REMIND-MAgPIE 3.2-4.6 IntegratedPhysicalDamages (median)] | Low demand | CHN | Price¦Primary Energy¦Coal | US$2010/GJ | Price¦Primary Energy¦Coal | fuel_supply | coal | 2090 | 1.9154 | Price¦Primary Energy¦Coal
Downscaling[REMIND-MAgPIE 3.2-4.6 IntegratedPhysicalDamages (median)] | Low demand | CHN | Price¦Primary Energy¦Coal | US$2010/GJ | Price¦Primary Energy¦Coal | fuel_supply | coal | 2095 | 1.7557 | Price¦Primary Energy¦Coal
Downscaling[REMIND-MAgPIE 3.2-4.6 IntegratedPhysicalDamages (median)] | Low demand | CHN | Price¦Primary Energy¦Coal | US$2010/GJ | Price¦Primary Energy¦Coal | fuel_supply | coal | 2100 | 1.596 | Price¦Primary Energy¦Coal
Downscaling[REMIND-MAgPIE 3.2-4.6 IntegratedPhysicalDamages (median)] | Low demand | CHN | Price¦Primary Energy¦Gas | US$2010/GJ | Price¦Primary Energy¦Gas | fuel_supply | gas | 2020 | 3.9711 | Price¦Primary Energy¦Gas
Downscaling[REMIND-MAgPIE 3.2-4.6 IntegratedPhysicalDamages (median)] | Low demand | CHN | Price¦Primary Energy¦Gas | US$2010/GJ | Price¦Primary Energy¦Gas | fuel_supply | gas | 2025 | 4.7094 | Price¦Primary Energy¦Gas
Downscaling[REMIND-MAgPIE 3.2-4.6 IntegratedPhysicalDamages (median)] | Low demand | CHN | Price¦Primary Energy¦Gas | US$2010/GJ | Price¦Primary Energy¦Gas | fuel_supply | gas | 2030 | 4.3698 | Price¦Primary Energy¦Gas
Downscaling[REMIND-MAgPIE 3.2-4.6 IntegratedPhysicalDamages (median)] | Low demand | CHN | Price¦Primary Energy¦Gas | US$2010/GJ | Price¦Primary Energy¦Gas | fuel_supply | gas | 2035 | 5.2282 | Price¦Primary Energy¦Gas
Downscaling[REMIND-MAgPIE 3.2-4.6 IntegratedPhysicalDamages (median)] | Low demand | CHN | Price¦Primary Energy¦Gas | US$2010/GJ | Price¦Primary Energy¦Gas | fuel_supply | gas | 2040 | 4.6666 | Price¦Primary Energy¦Gas
Downscaling[REMIND-MAgPIE 3.2-4.6 IntegratedPhysicalDamages (median)] | Low demand | CHN | Price¦Primary Energy¦Gas | US$2010/GJ | Price¦Primary Energy¦Gas | fuel_supply | gas | 2045 | 4.0626 | Price¦Primary Energy¦Gas
Downscaling[REMIND-MAgPIE 3.2-4.6 IntegratedPhysicalDamages (median)] | Low demand | CHN | Price¦Primary Energy¦Gas | US$2010/GJ | Price¦Primary Energy¦Gas | fuel_supply | gas | 2050 | 4.1708 | Price¦Primary Energy¦Gas
Downscaling[REMIND-MAgPIE 3.2-4.6 IntegratedPhysicalDamages (median)] | Low demand | CHN | Price¦Primary Energy¦Gas | US$2010/GJ | Price¦Primary Energy¦Gas | fuel_supply | gas | 2055 | 4.0255 | Price¦Primary Energy¦Gas
Downscaling[REMIND-MAgPIE 3.2-4.6 IntegratedPhysicalDamages (median)] | Low demand | CHN | Price¦Primary Energy¦Gas | US$2010/GJ | Price¦Primary Energy¦Gas | fuel_supply | gas | 2060 | 5.084 | Price¦Primary Energy¦Gas
Downscaling[REMIND-MAgPIE 3.2-4.6 IntegratedPhysicalDamages (median)] | Low demand | CHN | Price¦Primary Energy¦Gas | US$2010/GJ | Price¦Primary Energy¦Gas | fuel_supply | gas | 2065 | 5.2117 | Price¦Primary Energy¦Gas
Downscaling[REMIND-MAgPIE 3.2-4.6 IntegratedPhysicalDamages (median)] | Low demand | CHN | Price¦Primary Energy¦Gas | US$2010/GJ | Price¦Primary Energy¦Gas | fuel_supply | gas | 2070 | 5.3394 | Price¦Primary Energy¦Gas
Downscaling[REMIND-MAgPIE 3.2-4.6 IntegratedPhysicalDamages (median)] | Low demand | CHN | Price¦Primary Energy¦Gas | US$2010/GJ | Price¦Primary Energy¦Gas | fuel_supply | gas | 2075 | 5.1995 | Price¦Primary Energy¦Gas
Downscaling[REMIND-MAgPIE 3.2-4.6 IntegratedPhysicalDamages (median)] | Low demand | CHN | Price¦Primary Energy¦Gas | US$2010/GJ | Price¦Primary Energy¦Gas | fuel_supply | gas | 2080 | 5.0597 | Price¦Primary Energy¦Gas
Downscaling[REMIND-MAgPIE 3.2-4.6 IntegratedPhysicalDamages (median)] | Low demand | CHN | Price¦Primary Energy¦Gas | US$2010/GJ | Price¦Primary Energy¦Gas | fuel_supply | gas | 2085 | 4.9988 | Price¦Primary Energy¦Gas
Downscaling[REMIND-MAgPIE 3.2-4.6 IntegratedPhysicalDamages (median)] | Low demand | CHN | Price¦Primary Energy¦Gas | US$2010/GJ | Price¦Primary Energy¦Gas | fuel_supply | gas | 2090 | 4.9379 | Price¦Primary Energy¦Gas
Downscaling[REMIND-MAgPIE 3.2-4.6 IntegratedPhysicalDamages (median)] | Low demand | CHN | Price¦Primary Energy¦Gas | US$2010/GJ | Price¦Primary Energy¦Gas | fuel_supply | gas | 2095 | 4.4491 | Price¦Primary Energy¦Gas
Downscaling[REMIND-MAgPIE 3.2-4.6 IntegratedPhysicalDamages (median)] | Low demand | CHN | Price¦Primary Energy¦Gas | US$2010/GJ | Price¦Primary Energy¦Gas | fuel_supply | gas | 2100 | 3.9603 | Price¦Primary Energy¦Gas
Downscaling[REMIND-MAgPIE 3.2-4.6 IntegratedPhysicalDamages (median)] | Low demand | CHN | Price¦Secondary Energy¦Liquids¦Oil | US$2010/GJ | Price¦Secondary Energy¦Liquids¦Oil | fuel_supply | oil | 2020 | 79.1242 | Price¦Secondary Energy¦Liquids¦Oil
Downscaling[REMIND-MAgPIE 3.2-4.6 IntegratedPhysicalDamages (median)] | Low demand | CHN | Price¦Secondary Energy¦Liquids¦Oil | US$2010/GJ | Price¦Secondary Energy¦Liquids¦Oil | fuel_supply | oil | 2025 | 47.6732 | Price¦Secondary Energy¦Liquids¦Oil
Downscaling[REMIND-MAgPIE 3.2-4.6 IntegratedPhysicalDamages (median)] | Low demand | CHN | Price¦Secondary Energy¦Liquids¦Oil | US$2010/GJ | Price¦Secondary Energy¦Liquids¦Oil | fuel_supply | oil | 2030 | 71.897 | Price¦Secondary Energy¦Liquids¦Oil
Downscaling[REMIND-MAgPIE 3.2-4.6 IntegratedPhysicalDamages (median)] | Low demand | CHN | Price¦Secondary Energy¦Liquids¦Oil | US$2010/GJ | Price¦Secondary Energy¦Liquids¦Oil | fuel_supply | oil | 2035 | 75.0793 | Price¦Secondary Energy¦Liquids¦Oil
Downscaling[REMIND-MAgPIE 3.2-4.6 IntegratedPhysicalDamages (median)] | Low demand | CHN | Price¦Secondary Energy¦Liquids¦Oil | US$2010/GJ | Price¦Secondary Energy¦Liquids¦Oil | fuel_supply | oil | 2040 | 80.7504 | Price¦Secondary Energy¦Liquids¦Oil
Downscaling[REMIND-MAgPIE 3.2-4.6 IntegratedPhysicalDamages (median)] | Low demand | CHN | Price¦Secondary Energy¦Liquids¦Oil | US$2010/GJ | Price¦Secondary Energy¦Liquids¦Oil | fuel_supply | oil | 2045 | 89.1874 | Price¦Secondary Energy¦Liquids¦Oil
Downscaling[REMIND-MAgPIE 3.2-4.6 IntegratedPhysicalDamages (median)] | Low demand | CHN | Price¦Secondary Energy¦Liquids¦Oil | US$2010/GJ | Price¦Secondary Energy¦Liquids¦Oil | fuel_supply | oil | 2050 | 83.613 | Price¦Secondary Energy¦Liquids¦Oil
Downscaling[REMIND-MAgPIE 3.2-4.6 IntegratedPhysicalDamages (median)] | Low demand | CHN | Price¦Secondary Energy¦Liquids¦Oil | US$2010/GJ | Price¦Secondary Energy¦Liquids¦Oil | fuel_supply | oil | 2055 | 136.3334 | Price¦Secondary Energy¦Liquids¦Oil
Downscaling[REMIND-MAgPIE 3.2-4.6 IntegratedPhysicalDamages (median)] | Low demand | CHN | Price¦Secondary Energy¦Liquids¦Oil | US$2010/GJ | Price¦Secondary Energy¦Liquids¦Oil | fuel_supply | oil | 2060 | 159.8291 | Price¦Secondary Energy¦Liquids¦Oil
Downscaling[REMIND-MAgPIE 3.2-4.6 IntegratedPhysicalDamages (median)] | Low demand | CHN | Price¦Secondary Energy¦Liquids¦Oil | US$2010/GJ | Price¦Secondary Energy¦Liquids¦Oil | fuel_supply | oil | 2065 | 218.5536 | Price¦Secondary Energy¦Liquids¦Oil
Downscaling[REMIND-MAgPIE 3.2-4.6 IntegratedPhysicalDamages (median)] | Low demand | CHN | Price¦Secondary Energy¦Liquids¦Oil | US$2010/GJ | Price¦Secondary Energy¦Liquids¦Oil | fuel_supply | oil | 2070 | 277.2781 | Price¦Secondary Energy¦Liquids¦Oil
Downscaling[REMIND-MAgPIE 3.2-4.6 IntegratedPhysicalDamages (median)] | Low demand | CHN | Price¦Secondary Energy¦Liquids¦Oil | US$2010/GJ | Price¦Secondary Energy¦Liquids¦Oil | fuel_supply | oil | 2075 | 273.2352 | Price¦Secondary Energy¦Liquids¦Oil
Downscaling[REMIND-MAgPIE 3.2-4.6 IntegratedPhysicalDamages (median)] | Low demand | CHN | Price¦Secondary Energy¦Liquids¦Oil | US$2010/GJ | Price¦Secondary Energy¦Liquids¦Oil | fuel_supply | oil | 2080 | 269.1923 | Price¦Secondary Energy¦Liquids¦Oil
Downscaling[REMIND-MAgPIE 3.2-4.6 IntegratedPhysicalDamages (median)] | Low demand | CHN | Price¦Secondary Energy¦Liquids¦Oil | US$2010/GJ | Price¦Secondary Energy¦Liquids¦Oil | fuel_supply | oil | 2085 | 312.1742 | Price¦Secondary Energy¦Liquids¦Oil
Downscaling[REMIND-MAgPIE 3.2-4.6 IntegratedPhysicalDamages (median)] | Low demand | CHN | Price¦Secondary Energy¦Liquids¦Oil | US$2010/GJ | Price¦Secondary Energy¦Liquids¦Oil | fuel_supply | oil | 2090 | 355.1561 | Price¦Secondary Energy¦Liquids¦Oil
Downscaling[REMIND-MAgPIE 3.2-4.6 IntegratedPhysicalDamages (median)] | Low demand | CHN | Price¦Secondary Energy¦Liquids¦Oil | US$2010/GJ | Price¦Secondary Energy¦Liquids¦Oil | fuel_supply | oil | 2095 | 271.3972 | Price¦Secondary Energy¦Liquids¦Oil
Downscaling[REMIND-MAgPIE 3.2-4.6 IntegratedPhysicalDamages (median)] | Low demand | CHN | Price¦Secondary Energy¦Liquids¦Oil | US$2010/GJ | Price¦Secondary Energy¦Liquids¦Oil | fuel_supply | oil | 2100 | 187.6382 | Price¦Secondary Energy¦Liquids¦Oil
Downscaling[REMIND-MAgPIE 3.2-4.6 IntegratedPhysicalDamages (median)] | Low demand | CHN | Emissions¦CO2 | Mt CO2/yr | Emissions¦CO2 | scenarios - CO2 abatement | CO2 | 2020 | 10726.4641 | Emissions¦CO2
Downscaling[REMIND-MAgPIE 3.2-4.6 IntegratedPhysicalDamages (median)] | Low demand | CHN | Emissions¦CO2 | Mt CO2/yr | Emissions¦CO2 | scenarios - CO2 abatement | CO2 | 2025 | 10319.1993 | Emissions¦CO2
Downscaling[REMIND-MAgPIE 3.2-4.6 IntegratedPhysicalDamages (median)] | Low demand | CHN | Emissions¦CO2 | Mt CO2/yr | Emissions¦CO2 | scenarios - CO2 abatement | CO2 | 2030 | 5107.2921 | Emissions¦CO2
Downscaling[REMIND-MAgPIE 3.2-4.6 IntegratedPhysicalDamages (median)] | Low demand | CHN | Emissions¦CO2 | Mt CO2/yr | Emissions¦CO2 | scenarios - CO2 abatement | CO2 | 2035 | 1895.1341 | Emissions¦CO2
Downscaling[REMIND-MAgPIE 3.2-4.6 IntegratedPhysicalDamages (median)] | Low demand | CHN | Emissions¦CO2 | Mt CO2/yr | Emissions¦CO2 | scenarios - CO2 abatement | CO2 | 2040 | 650.0311 | Emissions¦CO2
Downscaling[REMIND-MAgPIE 3.2-4.6 IntegratedPhysicalDamages (median)] | Low demand | CHN | Emissions¦CO2 | Mt CO2/yr | Emissions¦CO2 | scenarios - CO2 abatement | CO2 | 2045 | -242.3486 | Emissions¦CO2
Downscaling[REMIND-MAgPIE 3.2-4.6 IntegratedPhysicalDamages (median)] | Low demand | CHN | Emissions¦CO2 | Mt CO2/yr | Emissions¦CO2 | scenarios - CO2 abatement | CO2 | 2050 | -615.2965 | Emissions¦CO2
Downscaling[REMIND-MAgPIE 3.2-4.6 IntegratedPhysicalDamages (median)] | Low demand | CHN | Emissions¦CO2 | Mt CO2/yr | Emissions¦CO2 | scenarios - CO2 abatement | CO2 | 2055 | -903.1507 | Emissions¦CO2
Downscaling[REMIND-MAgPIE 3.2-4.6 IntegratedPhysicalDamages (median)] | Low demand | CHN | Emissions¦CO2 | Mt CO2/yr | Emissions¦CO2 | scenarios - CO2 abatement | CO2 | 2060 | -1211.554 | Emissions¦CO2
Downscaling[REMIND-MAgPIE 3.2-4.6 IntegratedPhysicalDamages (median)] | Low demand | CHN | Emissions¦CO2 | Mt CO2/yr | Emissions¦CO2 | scenarios - CO2 abatement | CO2 | 2065 | -1282.1097 | Emissions¦CO2
Downscaling[REMIND-MAgPIE 3.2-4.6 IntegratedPhysicalDamages (median)] | Low demand | CHN | Emissions¦CO2 | Mt CO2/yr | Emissions¦CO2 | scenarios - CO2 abatement | CO2 | 2070 | -1354.7145 | Emissions¦CO2
Downscaling[REMIND-MAgPIE 3.2-4.6 IntegratedPhysicalDamages (median)] | Low demand | CHN | Emissions¦CO2 | Mt CO2/yr | Emissions¦CO2 | scenarios - CO2 abatement | CO2 | 2075 | -1483.5726 | Emissions¦CO2
Downscaling[REMIND-MAgPIE 3.2-4.6 IntegratedPhysicalDamages (median)] | Low demand | CHN | Emissions¦CO2 | Mt CO2/yr | Emissions¦CO2 | scenarios - CO2 abatement | CO2 | 2080 | -1612.4083 | Emissions¦CO2
Downscaling[REMIND-MAgPIE 3.2-4.6 IntegratedPhysicalDamages (median)] | Low demand | CHN | Emissions¦CO2 | Mt CO2/yr | Emissions¦CO2 | scenarios - CO2 abatement | CO2 | 2085 | -1573.1999 | Emissions¦CO2
Downscaling[REMIND-MAgPIE 3.2-4.6 IntegratedPhysicalDamages (median)] | Low demand | CHN | Emissions¦CO2 | Mt CO2/yr | Emissions¦CO2 | scenarios - CO2 abatement | CO2 | 2090 | -1534.1504 | Emissions¦CO2
Downscaling[REMIND-MAgPIE 3.2-4.6 IntegratedPhysicalDamages (median)] | Low demand | CHN | Emissions¦CO2 | Mt CO2/yr | Emissions¦CO2 | scenarios - CO2 abatement | CO2 | 2095 | -1556.9776 | Emissions¦CO2
Downscaling[REMIND-MAgPIE 3.2-4.6 IntegratedPhysicalDamages (median)] | Low demand | CHN | Emissions¦CO2 | Mt CO2/yr | Emissions¦CO2 | scenarios - CO2 abatement | CO2 | 2100 | -1579.5991 | Emissions¦CO2
Downscaling[REMIND-MAgPIE 3.2-4.6 IntegratedPhysicalDamages (median)] | Low demand | CHN | Emissions¦CO2¦Energy | Mt CO2/yr | Emissions¦CO2¦Energy | scenarios - CO2 abatement | CO2 | 2020 | 10477.8106 | Emissions¦CO2¦Energy
Downscaling[REMIND-MAgPIE 3.2-4.6 IntegratedPhysicalDamages (median)] | Low demand | CHN | Emissions¦CO2¦Energy | Mt CO2/yr | Emissions¦CO2¦Energy | scenarios - CO2 abatement | CO2 | 2025 | 9923.4297 | Emissions¦CO2¦Energy
Downscaling[REMIND-MAgPIE 3.2-4.6 IntegratedPhysicalDamages (median)] | Low demand | CHN | Emissions¦CO2¦Energy | Mt CO2/yr | Emissions¦CO2¦Energy | scenarios - CO2 abatement | CO2 | 2030 | 5051.3676 | Emissions¦CO2¦Energy
Downscaling[REMIND-MAgPIE 3.2-4.6 IntegratedPhysicalDamages (median)] | Low demand | CHN | Emissions¦CO2¦Energy | Mt CO2/yr | Emissions¦CO2¦Energy | scenarios - CO2 abatement | CO2 | 2035 | 2202.0841 | Emissions¦CO2¦Energy
Downscaling[REMIND-MAgPIE 3.2-4.6 IntegratedPhysicalDamages (median)] | Low demand | CHN | Emissions¦CO2¦Energy | Mt CO2/yr | Emissions¦CO2¦Energy | scenarios - CO2 abatement | CO2 | 2040 | 1201.5521 | Emissions¦CO2¦Energy
Downscaling[REMIND-MAgPIE 3.2-4.6 IntegratedPhysicalDamages (median)] | Low demand | CHN | Emissions¦CO2¦Energy | Mt CO2/yr | Emissions¦CO2¦Energy | scenarios - CO2 abatement | CO2 | 2045 | 441.4554 | Emissions¦CO2¦Energy
Downscaling[REMIND-MAgPIE 3.2-4.6 IntegratedPhysicalDamages (median)] | Low demand | CHN | Emissions¦CO2¦Energy | Mt CO2/yr | Emissions¦CO2¦Energy | scenarios - CO2 abatement | CO2 | 2050 | 127.3257 | Emissions¦CO2¦Energy
Downscaling[REMIND-MAgPIE 3.2-4.6 IntegratedPhysicalDamages (median)] | Low demand | CHN | Emissions¦CO2¦Energy | Mt CO2/yr | Emissions¦CO2¦Energy | scenarios - CO2 abatement | CO2 | 2055 | -60.859 | Emissions¦CO2¦Energy
Downscaling[REMIND-MAgPIE 3.2-4.6 IntegratedPhysicalDamages (median)] | Low demand | CHN | Emissions¦CO2¦Energy | Mt CO2/yr | Emissions¦CO2¦Energy | scenarios - CO2 abatement | CO2 | 2060 | -282.85 | Emissions¦CO2¦Energy
Downscaling[REMIND-MAgPIE 3.2-4.6 IntegratedPhysicalDamages (median)] | Low demand | CHN | Emissions¦CO2¦Energy | Mt CO2/yr | Emissions¦CO2¦Energy | scenarios - CO2 abatement | CO2 | 2065 | -365.7131 | Emissions¦CO2¦Energy
Downscaling[REMIND-MAgPIE 3.2-4.6 IntegratedPhysicalDamages (median)] | Low demand | CHN | Emissions¦CO2¦Energy | Mt CO2/yr | Emissions¦CO2¦Energy | scenarios - CO2 abatement | CO2 | 2070 | -450.6535 | Emissions¦CO2¦Energy
Downscaling[REMIND-MAgPIE 3.2-4.6 IntegratedPhysicalDamages (median)] | Low demand | CHN | Emissions¦CO2¦Energy | Mt CO2/yr | Emissions¦CO2¦Energy | scenarios - CO2 abatement | CO2 | 2075 | -515.5395 | Emissions¦CO2¦Energy
Downscaling[REMIND-MAgPIE 3.2-4.6 IntegratedPhysicalDamages (median)] | Low demand | CHN | Emissions¦CO2¦Energy | Mt CO2/yr | Emissions¦CO2¦Energy | scenarios - CO2 abatement | CO2 | 2080 | -580.4304 | Emissions¦CO2¦Energy
Downscaling[REMIND-MAgPIE 3.2-4.6 IntegratedPhysicalDamages (median)] | Low demand | CHN | Emissions¦CO2¦Energy | Mt CO2/yr | Emissions¦CO2¦Energy | scenarios - CO2 abatement | CO2 | 2085 | -597.5383 | Emissions¦CO2¦Energy
Downscaling[REMIND-MAgPIE 3.2-4.6 IntegratedPhysicalDamages (median)] | Low demand | CHN | Emissions¦CO2¦Energy | Mt CO2/yr | Emissions¦CO2¦Energy | scenarios - CO2 abatement | CO2 | 2090 | -614.8225 | Emissions¦CO2¦Energy
Downscaling[REMIND-MAgPIE 3.2-4.6 IntegratedPhysicalDamages (median)] | Low demand | CHN | Emissions¦CO2¦Energy | Mt CO2/yr | Emissions¦CO2¦Energy | scenarios - CO2 abatement | CO2 | 2095 | -617.0952 | Emissions¦CO2¦Energy
Downscaling[REMIND-MAgPIE 3.2-4.6 IntegratedPhysicalDamages (median)] | Low demand | CHN | Emissions¦CO2¦Energy | Mt CO2/yr | Emissions¦CO2¦Energy | scenarios - CO2 abatement | CO2 | 2100 | -619.1965 | Emissions¦CO2¦Energy
Downscaling[REMIND-MAgPIE 3.2-4.6 IntegratedPhysicalDamages (median)] | Nationally Determined Contributions (NDCs) | CHN | Carbon Sequestration¦CCS | Mt CO2/yr | Carbon Sequestration¦CCS | CCS potential |  | 2020 | 0 | Carbon Sequestration¦CCS
Downscaling[REMIND-MAgPIE 3.2-4.6 IntegratedPhysicalDamages (median)] | Nationally Determined Contributions (NDCs) | CHN | Carbon Sequestration¦CCS | Mt CO2/yr | Carbon Sequestration¦CCS | CCS potential |  | 2025 | 0 | Carbon Sequestration¦CCS
Downscaling[REMIND-MAgPIE 3.2-4.6 IntegratedPhysicalDamages (median)] | Nationally Determined Contributions (NDCs) | CHN | Carbon Sequestration¦CCS | Mt CO2/yr | Carbon Sequestration¦CCS | CCS potential |  | 2030 | 0 | Carbon Sequestration¦CCS
Downscaling[REMIND-MAgPIE 3.2-4.6 IntegratedPhysicalDamages (median)] | Nationally Determined Contributions (NDCs) | CHN | Carbon Sequestration¦CCS | Mt CO2/yr | Carbon Sequestration¦CCS | CCS potential |  | 2035 | 0.0027 | Carbon Sequestration¦CCS
Downscaling[REMIND-MAgPIE 3.2-4.6 IntegratedPhysicalDamages (median)] | Nationally Determined Contributions (NDCs) | CHN | Carbon Sequestration¦CCS | Mt CO2/yr | Carbon Sequestration¦CCS | CCS potential |  | 2040 | 1.1596 | Carbon Sequestration¦CCS
Downscaling[REMIND-MAgPIE 3.2-4.6 IntegratedPhysicalDamages (median)] | Nationally Determined Contributions (NDCs) | CHN | Carbon Sequestration¦CCS | Mt CO2/yr | Carbon Sequestration¦CCS | CCS potential |  | 2045 | 1.1687 | Carbon Sequestration¦CCS
Downscaling[REMIND-MAgPIE 3.2-4.6 IntegratedPhysicalDamages (median)] | Nationally Determined Contributions (NDCs) | CHN | Carbon Sequestration¦CCS | Mt CO2/yr | Carbon Sequestration¦CCS | CCS potential |  | 2050 | 1.1808 | Carbon Sequestration¦CCS
Downscaling[REMIND-MAgPIE 3.2-4.6 IntegratedPhysicalDamages (median)] | Nationally Determined Contributions (NDCs) | CHN | Carbon Sequestration¦CCS | Mt CO2/yr | Carbon Sequestration¦CCS | CCS potential |  | 2055 | 1.1801 | Carbon Sequestration¦CCS
Downscaling[REMIND-MAgPIE 3.2-4.6 IntegratedPhysicalDamages (median)] | Nationally Determined Contributions (NDCs) | CHN | Carbon Sequestration¦CCS | Mt CO2/yr | Carbon Sequestration¦CCS | CCS potential |  | 2060 | 1.1631 | Carbon Sequestration¦CCS
Downscaling[REMIND-MAgPIE 3.2-4.6 IntegratedPhysicalDamages (median)] | Nationally Determined Contributions (NDCs) | CHN | Carbon Sequestration¦CCS | Mt CO2/yr | Carbon Sequestration¦CCS | CCS potential |  | 2065 | 98.8335 | Carbon Sequestration¦CCS
Downscaling[REMIND-MAgPIE 3.2-4.6 IntegratedPhysicalDamages (median)] | Nationally Determined Contributions (NDCs) | CHN | Carbon Sequestration¦CCS | Mt CO2/yr | Carbon Sequestration¦CCS | CCS potential |  | 2070 | 196.2191 | Carbon Sequestration¦CCS
Downscaling[REMIND-MAgPIE 3.2-4.6 IntegratedPhysicalDamages (median)] | Nationally Determined Contributions (NDCs) | CHN | Carbon Sequestration¦CCS | Mt CO2/yr | Carbon Sequestration¦CCS | CCS potential |  | 2075 | 191.21 | Carbon Sequestration¦CCS
Downscaling[REMIND-MAgPIE 3.2-4.6 IntegratedPhysicalDamages (median)] | Nationally Determined Contributions (NDCs) | CHN | Carbon Sequestration¦CCS | Mt CO2/yr | Carbon Sequestration¦CCS | CCS potential |  | 2080 | 187.9701 | Carbon Sequestration¦CCS
Downscaling[REMIND-MAgPIE 3.2-4.6 IntegratedPhysicalDamages (median)] | Nationally Determined Contributions (NDCs) | CHN | Carbon Sequestration¦CCS | Mt CO2/yr | Carbon Sequestration¦CCS | CCS potential |  | 2085 | 203.764 | Carbon Sequestration¦CCS
Downscaling[REMIND-MAgPIE 3.2-4.6 IntegratedPhysicalDamages (median)] | Nationally Determined Contributions (NDCs) | CHN | Carbon Sequestration¦CCS | Mt CO2/yr | Carbon Sequestration¦CCS | CCS potential |  | 2090 | 219.6645 | Carbon Sequestration¦CCS
Downscaling[REMIND-MAgPIE 3.2-4.6 IntegratedPhysicalDamages (median)] | Nationally Determined Contributions (NDCs) | CHN | Carbon Sequestration¦CCS | Mt CO2/yr | Carbon Sequestration¦CCS | CCS potential |  | 2095 | 229.6288 | Carbon Sequestration¦CCS
Downscaling[REMIND-MAgPIE 3.2-4.6 IntegratedPhysicalDamages (median)] | Nationally Determined Contributions (NDCs) | CHN | Carbon Sequestration¦CCS | Mt CO2/yr | Carbon Sequestration¦CCS | CCS potential |  | 2100 | 239.6768 | Carbon Sequestration¦CCS
Downscaling[REMIND-MAgPIE 3.2-4.6 IntegratedPhysicalDamages (median)] | Nationally Determined Contributions (NDCs) | CHN | Final Energy¦Industry¦Electricity | EJ/yr | Final Energy¦Industry¦Electricity | demand_projection | elc_industry | 2020 | 14.7878 | Final Energy¦Industry¦Electricity
Downscaling[REMIND-MAgPIE 3.2-4.6 IntegratedPhysicalDamages (median)] | Nationally Determined Contributions (NDCs) | CHN | Final Energy¦Industry¦Electricity | EJ/yr | Final Energy¦Industry¦Electricity | demand_projection | elc_industry | 2025 | 16.8396 | Final Energy¦Industry¦Electricity
Downscaling[REMIND-MAgPIE 3.2-4.6 IntegratedPhysicalDamages (median)] | Nationally Determined Contributions (NDCs) | CHN | Final Energy¦Industry¦Electricity | EJ/yr | Final Energy¦Industry¦Electricity | demand_projection | elc_industry | 2030 | 18.0111 | Final Energy¦Industry¦Electricity
Downscaling[REMIND-MAgPIE 3.2-4.6 IntegratedPhysicalDamages (median)] | Nationally Determined Contributions (NDCs) | CHN | Final Energy¦Industry¦Electricity | EJ/yr | Final Energy¦Industry¦Electricity | demand_projection | elc_industry | 2035 | 18.3706 | Final Energy¦Industry¦Electricity
Downscaling[REMIND-MAgPIE 3.2-4.6 IntegratedPhysicalDamages (median)] | Nationally Determined Contributions (NDCs) | CHN | Final Energy¦Industry¦Electricity | EJ/yr | Final Energy¦Industry¦Electricity | demand_projection | elc_industry | 2040 | 17.2205 | Final Energy¦Industry¦Electricity
Downscaling[REMIND-MAgPIE 3.2-4.6 IntegratedPhysicalDamages (median)] | Nationally Determined Contributions (NDCs) | CHN | Final Energy¦Industry¦Electricity | EJ/yr | Final Energy¦Industry¦Electricity | demand_projection | elc_industry | 2045 | 16.0499 | Final Energy¦Industry¦Electricity
Downscaling[REMIND-MAgPIE 3.2-4.6 IntegratedPhysicalDamages (median)] | Nationally Determined Contributions (NDCs) | CHN | Final Energy¦Industry¦Electricity | EJ/yr | Final Energy¦Industry¦Electricity | demand_projection | elc_industry | 2050 | 14.9741 | Final Energy¦Industry¦Electricity
Downscaling[REMIND-MAgPIE 3.2-4.6 IntegratedPhysicalDamages (median)] | Nationally Determined Contributions (NDCs) | CHN | Final Energy¦Industry¦Electricity | EJ/yr | Final Energy¦Industry¦Electricity | demand_projection | elc_industry | 2055 | 14.4389 | Final Energy¦Industry¦Electricity
Downscaling[REMIND-MAgPIE 3.2-4.6 IntegratedPhysicalDamages (median)] | Nationally Determined Contributions (NDCs) | CHN | Final Energy¦Industry¦Electricity | EJ/yr | Final Energy¦Industry¦Electricity | demand_projection | elc_industry | 2060 | 13.5743 | Final Energy¦Industry¦Electricity
Downscaling[REMIND-MAgPIE 3.2-4.6 IntegratedPhysicalDamages (median)] | Nationally Determined Contributions (NDCs) | CHN | Final Energy¦Industry¦Electricity | EJ/yr | Final Energy¦Industry¦Electricity | demand_projection | elc_industry | 2065 | 12.028 | Final Energy¦Industry¦Electricity
Downscaling[REMIND-MAgPIE 3.2-4.6 IntegratedPhysicalDamages (median)] | Nationally Determined Contributions (NDCs) | CHN | Final Energy¦Industry¦Electricity | EJ/yr | Final Energy¦Industry¦Electricity | demand_projection | elc_industry | 2070 | 10.4869 | Final Energy¦Industry¦Electricity
Downscaling[REMIND-MAgPIE 3.2-4.6 IntegratedPhysicalDamages (median)] | Nationally Determined Contributions (NDCs) | CHN | Final Energy¦Industry¦Electricity | EJ/yr | Final Energy¦Industry¦Electricity | demand_projection | elc_industry | 2075 | 9.4958 | Final Energy¦Industry¦Electricity
Downscaling[REMIND-MAgPIE 3.2-4.6 IntegratedPhysicalDamages (median)] | Nationally Determined Contributions (NDCs) | CHN | Final Energy¦Industry¦Electricity | EJ/yr | Final Energy¦Industry¦Electricity | demand_projection | elc_industry | 2080 | 8.5071 | Final Energy¦Industry¦Electricity
Downscaling[REMIND-MAgPIE 3.2-4.6 IntegratedPhysicalDamages (median)] | Nationally Determined Contributions (NDCs) | CHN | Final Energy¦Industry¦Electricity | EJ/yr | Final Energy¦Industry¦Electricity | demand_projection | elc_industry | 2085 | 7.6061 | Final Energy¦Industry¦Electricity
Downscaling[REMIND-MAgPIE 3.2-4.6 IntegratedPhysicalDamages (median)] | Nationally Determined Contributions (NDCs) | CHN | Final Energy¦Industry¦Electricity | EJ/yr | Final Energy¦Industry¦Electricity | demand_projection | elc_industry | 2090 | 6.7093 | Final Energy¦Industry¦Electricity
Downscaling[REMIND-MAgPIE 3.2-4.6 IntegratedPhysicalDamages (median)] | Nationally Determined Contributions (NDCs) | CHN | Final Energy¦Industry¦Electricity | EJ/yr | Final Energy¦Industry¦Electricity | demand_projection | elc_industry | 2095 | 5.9599 | Final Energy¦Industry¦Electricity
Downscaling[REMIND-MAgPIE 3.2-4.6 IntegratedPhysicalDamages (median)] | Nationally Determined Contributions (NDCs) | CHN | Final Energy¦Industry¦Electricity | EJ/yr | Final Energy¦Industry¦Electricity | demand_projection | elc_industry | 2100 | 5.2111 | Final Energy¦Industry¦Electricity
Downscaling[REMIND-MAgPIE 3.2-4.6 IntegratedPhysicalDamages (median)] | Nationally Determined Contributions (NDCs) | CHN | Final Energy¦Residential and Commercial¦Electricity | EJ/yr | Final Energy¦Residential and Commercial¦Electricity | demand_projection | elc_buildings | 2020 | 9.0455 | Final Energy¦Residential and Commercial¦Electricity
Downscaling[REMIND-MAgPIE 3.2-4.6 IntegratedPhysicalDamages (median)] | Nationally Determined Contributions (NDCs) | CHN | Final Energy¦Residential and Commercial¦Electricity | EJ/yr | Final Energy¦Residential and Commercial¦Electricity | demand_projection | elc_buildings | 2025 | 12.7976 | Final Energy¦Residential and Commercial¦Electricity
Downscaling[REMIND-MAgPIE 3.2-4.6 IntegratedPhysicalDamages (median)] | Nationally Determined Contributions (NDCs) | CHN | Final Energy¦Residential and Commercial¦Electricity | EJ/yr | Final Energy¦Residential and Commercial¦Electricity | demand_projection | elc_buildings | 2030 | 16.6925 | Final Energy¦Residential and Commercial¦Electricity
Downscaling[REMIND-MAgPIE 3.2-4.6 IntegratedPhysicalDamages (median)] | Nationally Determined Contributions (NDCs) | CHN | Final Energy¦Residential and Commercial¦Electricity | EJ/yr | Final Energy¦Residential and Commercial¦Electricity | demand_projection | elc_buildings | 2035 | 19.935 | Final Energy¦Residential and Commercial¦Electricity
Downscaling[REMIND-MAgPIE 3.2-4.6 IntegratedPhysicalDamages (median)] | Nationally Determined Contributions (NDCs) | CHN | Final Energy¦Residential and Commercial¦Electricity | EJ/yr | Final Energy¦Residential and Commercial¦Electricity | demand_projection | elc_buildings | 2040 | 20.0135 | Final Energy¦Residential and Commercial¦Electricity
Downscaling[REMIND-MAgPIE 3.2-4.6 IntegratedPhysicalDamages (median)] | Nationally Determined Contributions (NDCs) | CHN | Final Energy¦Residential and Commercial¦Electricity | EJ/yr | Final Energy¦Residential and Commercial¦Electricity | demand_projection | elc_buildings | 2045 | 19.2678 | Final Energy¦Residential and Commercial¦Electricity
Downscaling[REMIND-MAgPIE 3.2-4.6 IntegratedPhysicalDamages (median)] | Nationally Determined Contributions (NDCs) | CHN | Final Energy¦Residential and Commercial¦Electricity | EJ/yr | Final Energy¦Residential and Commercial¦Electricity | demand_projection | elc_buildings | 2050 | 18.5306 | Final Energy¦Residential and Commercial¦Electricity
Downscaling[REMIND-MAgPIE 3.2-4.6 IntegratedPhysicalDamages (median)] | Nationally Determined Contributions (NDCs) | CHN | Final Energy¦Residential and Commercial¦Electricity | EJ/yr | Final Energy¦Residential and Commercial¦Electricity | demand_projection | elc_buildings | 2055 | 18.4273 | Final Energy¦Residential and Commercial¦Electricity
Downscaling[REMIND-MAgPIE 3.2-4.6 IntegratedPhysicalDamages (median)] | Nationally Determined Contributions (NDCs) | CHN | Final Energy¦Residential and Commercial¦Electricity | EJ/yr | Final Energy¦Residential and Commercial¦Electricity | demand_projection | elc_buildings | 2060 | 19.0173 | Final Energy¦Residential and Commercial¦Electricity
Downscaling[REMIND-MAgPIE 3.2-4.6 IntegratedPhysicalDamages (median)] | Nationally Determined Contributions (NDCs) | CHN | Final Energy¦Residential and Commercial¦Electricity | EJ/yr | Final Energy¦Residential and Commercial¦Electricity | demand_projection | elc_buildings | 2065 | 17.8065 | Final Energy¦Residential and Commercial¦Electricity
Downscaling[REMIND-MAgPIE 3.2-4.6 IntegratedPhysicalDamages (median)] | Nationally Determined Contributions (NDCs) | CHN | Final Energy¦Residential and Commercial¦Electricity | EJ/yr | Final Energy¦Residential and Commercial¦Electricity | demand_projection | elc_buildings | 2070 | 16.6028 | Final Energy¦Residential and Commercial¦Electricity
Downscaling[REMIND-MAgPIE 3.2-4.6 IntegratedPhysicalDamages (median)] | Nationally Determined Contributions (NDCs) | CHN | Final Energy¦Residential and Commercial¦Electricity | EJ/yr | Final Energy¦Residential and Commercial¦Electricity | demand_projection | elc_buildings | 2075 | 16.4103 | Final Energy¦Residential and Commercial¦Electricity
Downscaling[REMIND-MAgPIE 3.2-4.6 IntegratedPhysicalDamages (median)] | Nationally Determined Contributions (NDCs) | CHN | Final Energy¦Residential and Commercial¦Electricity | EJ/yr | Final Energy¦Residential and Commercial¦Electricity | demand_projection | elc_buildings | 2080 | 16.2217 | Final Energy¦Residential and Commercial¦Electricity
Downscaling[REMIND-MAgPIE 3.2-4.6 IntegratedPhysicalDamages (median)] | Nationally Determined Contributions (NDCs) | CHN | Final Energy¦Residential and Commercial¦Electricity | EJ/yr | Final Energy¦Residential and Commercial¦Electricity | demand_projection | elc_buildings | 2085 | 15.7478 | Final Energy¦Residential and Commercial¦Electricity
Downscaling[REMIND-MAgPIE 3.2-4.6 IntegratedPhysicalDamages (median)] | Nationally Determined Contributions (NDCs) | CHN | Final Energy¦Residential and Commercial¦Electricity | EJ/yr | Final Energy¦Residential and Commercial¦Electricity | demand_projection | elc_buildings | 2090 | 15.2799 | Final Energy¦Residential and Commercial¦Electricity
Downscaling[REMIND-MAgPIE 3.2-4.6 IntegratedPhysicalDamages (median)] | Nationally Determined Contributions (NDCs) | CHN | Final Energy¦Residential and Commercial¦Electricity | EJ/yr | Final Energy¦Residential and Commercial¦Electricity | demand_projection | elc_buildings | 2095 | 14.6476 | Final Energy¦Residential and Commercial¦Electricity
Downscaling[REMIND-MAgPIE 3.2-4.6 IntegratedPhysicalDamages (median)] | Nationally Determined Contributions (NDCs) | CHN | Final Energy¦Residential and Commercial¦Electricity | EJ/yr | Final Energy¦Residential and Commercial¦Electricity | demand_projection | elc_buildings | 2100 | 14.0172 | Final Energy¦Residential and Commercial¦Electricity
Downscaling[REMIND-MAgPIE 3.2-4.6 IntegratedPhysicalDamages (median)] | Nationally Determined Contributions (NDCs) | CHN | Final Energy¦Transportation¦Electricity | EJ/yr | Final Energy¦Transportation¦Electricity | demand_projection | elc_transport | 2020 | 0.2397 | Final Energy¦Transportation¦Electricity
Downscaling[REMIND-MAgPIE 3.2-4.6 IntegratedPhysicalDamages (median)] | Nationally Determined Contributions (NDCs) | CHN | Final Energy¦Transportation¦Electricity | EJ/yr | Final Energy¦Transportation¦Electricity | demand_projection | elc_transport | 2025 | 0.5909 | Final Energy¦Transportation¦Electricity
Downscaling[REMIND-MAgPIE 3.2-4.6 IntegratedPhysicalDamages (median)] | Nationally Determined Contributions (NDCs) | CHN | Final Energy¦Transportation¦Electricity | EJ/yr | Final Energy¦Transportation¦Electricity | demand_projection | elc_transport | 2030 | 1.6296 | Final Energy¦Transportation¦Electricity
Downscaling[REMIND-MAgPIE 3.2-4.6 IntegratedPhysicalDamages (median)] | Nationally Determined Contributions (NDCs) | CHN | Final Energy¦Transportation¦Electricity | EJ/yr | Final Energy¦Transportation¦Electricity | demand_projection | elc_transport | 2035 | 2.607 | Final Energy¦Transportation¦Electricity
Downscaling[REMIND-MAgPIE 3.2-4.6 IntegratedPhysicalDamages (median)] | Nationally Determined Contributions (NDCs) | CHN | Final Energy¦Transportation¦Electricity | EJ/yr | Final Energy¦Transportation¦Electricity | demand_projection | elc_transport | 2040 | 3.2136 | Final Energy¦Transportation¦Electricity
Downscaling[REMIND-MAgPIE 3.2-4.6 IntegratedPhysicalDamages (median)] | Nationally Determined Contributions (NDCs) | CHN | Final Energy¦Transportation¦Electricity | EJ/yr | Final Energy¦Transportation¦Electricity | demand_projection | elc_transport | 2045 | 3.5847 | Final Energy¦Transportation¦Electricity
Downscaling[REMIND-MAgPIE 3.2-4.6 IntegratedPhysicalDamages (median)] | Nationally Determined Contributions (NDCs) | CHN | Final Energy¦Transportation¦Electricity | EJ/yr | Final Energy¦Transportation¦Electricity | demand_projection | elc_transport | 2050 | 3.8078 | Final Energy¦Transportation¦Electricity
Downscaling[REMIND-MAgPIE 3.2-4.6 IntegratedPhysicalDamages (median)] | Nationally Determined Contributions (NDCs) | CHN | Final Energy¦Transportation¦Electricity | EJ/yr | Final Energy¦Transportation¦Electricity | demand_projection | elc_transport | 2055 | 4.0002 | Final Energy¦Transportation¦Electricity
Downscaling[REMIND-MAgPIE 3.2-4.6 IntegratedPhysicalDamages (median)] | Nationally Determined Contributions (NDCs) | CHN | Final Energy¦Transportation¦Electricity | EJ/yr | Final Energy¦Transportation¦Electricity | demand_projection | elc_transport | 2060 | 4.126 | Final Energy¦Transportation¦Electricity
Downscaling[REMIND-MAgPIE 3.2-4.6 IntegratedPhysicalDamages (median)] | Nationally Determined Contributions (NDCs) | CHN | Final Energy¦Transportation¦Electricity | EJ/yr | Final Energy¦Transportation¦Electricity | demand_projection | elc_transport | 2065 | 4.1236 | Final Energy¦Transportation¦Electricity
Downscaling[REMIND-MAgPIE 3.2-4.6 IntegratedPhysicalDamages (median)] | Nationally Determined Contributions (NDCs) | CHN | Final Energy¦Transportation¦Electricity | EJ/yr | Final Energy¦Transportation¦Electricity | demand_projection | elc_transport | 2070 | 4.1212 | Final Energy¦Transportation¦Electricity
Downscaling[REMIND-MAgPIE 3.2-4.6 IntegratedPhysicalDamages (median)] | Nationally Determined Contributions (NDCs) | CHN | Final Energy¦Transportation¦Electricity | EJ/yr | Final Energy¦Transportation¦Electricity | demand_projection | elc_transport | 2075 | 4.0906 | Final Energy¦Transportation¦Electricity
Downscaling[REMIND-MAgPIE 3.2-4.6 IntegratedPhysicalDamages (median)] | Nationally Determined Contributions (NDCs) | CHN | Final Energy¦Transportation¦Electricity | EJ/yr | Final Energy¦Transportation¦Electricity | demand_projection | elc_transport | 2080 | 4.0635 | Final Energy¦Transportation¦Electricity
Downscaling[REMIND-MAgPIE 3.2-4.6 IntegratedPhysicalDamages (median)] | Nationally Determined Contributions (NDCs) | CHN | Final Energy¦Transportation¦Electricity | EJ/yr | Final Energy¦Transportation¦Electricity | demand_projection | elc_transport | 2085 | 4.0262 | Final Energy¦Transportation¦Electricity
Downscaling[REMIND-MAgPIE 3.2-4.6 IntegratedPhysicalDamages (median)] | Nationally Determined Contributions (NDCs) | CHN | Final Energy¦Transportation¦Electricity | EJ/yr | Final Energy¦Transportation¦Electricity | demand_projection | elc_transport | 2090 | 3.9979 | Final Energy¦Transportation¦Electricity
Downscaling[REMIND-MAgPIE 3.2-4.6 IntegratedPhysicalDamages (median)] | Nationally Determined Contributions (NDCs) | CHN | Final Energy¦Transportation¦Electricity | EJ/yr | Final Energy¦Transportation¦Electricity | demand_projection | elc_transport | 2095 | 3.9552 | Final Energy¦Transportation¦Electricity
Downscaling[REMIND-MAgPIE 3.2-4.6 IntegratedPhysicalDamages (median)] | Nationally Determined Contributions (NDCs) | CHN | Final Energy¦Transportation¦Electricity | EJ/yr | Final Energy¦Transportation¦Electricity | demand_projection | elc_transport | 2100 | 3.9132 | Final Energy¦Transportation¦Electricity
Downscaling[REMIND-MAgPIE 3.2-4.6 IntegratedPhysicalDamages (median)] | Nationally Determined Contributions (NDCs) | CHN | Secondary Energy¦Hydrogen | EJ/yr | Secondary Energy¦Hydrogen | demand_projection | hydrogen_allsect | 2020 | 0.0512 | Secondary Energy¦Hydrogen
Downscaling[REMIND-MAgPIE 3.2-4.6 IntegratedPhysicalDamages (median)] | Nationally Determined Contributions (NDCs) | CHN | Secondary Energy¦Hydrogen | EJ/yr | Secondary Energy¦Hydrogen | demand_projection | hydrogen_allsect | 2025 | 0.3037 | Secondary Energy¦Hydrogen
Downscaling[REMIND-MAgPIE 3.2-4.6 IntegratedPhysicalDamages (median)] | Nationally Determined Contributions (NDCs) | CHN | Secondary Energy¦Hydrogen | EJ/yr | Secondary Energy¦Hydrogen | demand_projection | hydrogen_allsect | 2030 | 0.6341 | Secondary Energy¦Hydrogen
Downscaling[REMIND-MAgPIE 3.2-4.6 IntegratedPhysicalDamages (median)] | Nationally Determined Contributions (NDCs) | CHN | Secondary Energy¦Hydrogen | EJ/yr | Secondary Energy¦Hydrogen | demand_projection | hydrogen_allsect | 2035 | 0.8524 | Secondary Energy¦Hydrogen
Downscaling[REMIND-MAgPIE 3.2-4.6 IntegratedPhysicalDamages (median)] | Nationally Determined Contributions (NDCs) | CHN | Secondary Energy¦Hydrogen | EJ/yr | Secondary Energy¦Hydrogen | demand_projection | hydrogen_allsect | 2040 | 0.9632 | Secondary Energy¦Hydrogen
Downscaling[REMIND-MAgPIE 3.2-4.6 IntegratedPhysicalDamages (median)] | Nationally Determined Contributions (NDCs) | CHN | Secondary Energy¦Hydrogen | EJ/yr | Secondary Energy¦Hydrogen | demand_projection | hydrogen_allsect | 2045 | 1.1456 | Secondary Energy¦Hydrogen
Downscaling[REMIND-MAgPIE 3.2-4.6 IntegratedPhysicalDamages (median)] | Nationally Determined Contributions (NDCs) | CHN | Secondary Energy¦Hydrogen | EJ/yr | Secondary Energy¦Hydrogen | demand_projection | hydrogen_allsect | 2050 | 1.4602 | Secondary Energy¦Hydrogen
Downscaling[REMIND-MAgPIE 3.2-4.6 IntegratedPhysicalDamages (median)] | Nationally Determined Contributions (NDCs) | CHN | Secondary Energy¦Hydrogen | EJ/yr | Secondary Energy¦Hydrogen | demand_projection | hydrogen_allsect | 2055 | 1.6251 | Secondary Energy¦Hydrogen
Downscaling[REMIND-MAgPIE 3.2-4.6 IntegratedPhysicalDamages (median)] | Nationally Determined Contributions (NDCs) | CHN | Secondary Energy¦Hydrogen | EJ/yr | Secondary Energy¦Hydrogen | demand_projection | hydrogen_allsect | 2060 | 2.201 | Secondary Energy¦Hydrogen
Downscaling[REMIND-MAgPIE 3.2-4.6 IntegratedPhysicalDamages (median)] | Nationally Determined Contributions (NDCs) | CHN | Secondary Energy¦Hydrogen | EJ/yr | Secondary Energy¦Hydrogen | demand_projection | hydrogen_allsect | 2065 | 3.508 | Secondary Energy¦Hydrogen
Downscaling[REMIND-MAgPIE 3.2-4.6 IntegratedPhysicalDamages (median)] | Nationally Determined Contributions (NDCs) | CHN | Secondary Energy¦Hydrogen | EJ/yr | Secondary Energy¦Hydrogen | demand_projection | hydrogen_allsect | 2070 | 4.6023 | Secondary Energy¦Hydrogen
Downscaling[REMIND-MAgPIE 3.2-4.6 IntegratedPhysicalDamages (median)] | Nationally Determined Contributions (NDCs) | CHN | Secondary Energy¦Hydrogen | EJ/yr | Secondary Energy¦Hydrogen | demand_projection | hydrogen_allsect | 2075 | 5.0212 | Secondary Energy¦Hydrogen
Downscaling[REMIND-MAgPIE 3.2-4.6 IntegratedPhysicalDamages (median)] | Nationally Determined Contributions (NDCs) | CHN | Secondary Energy¦Hydrogen | EJ/yr | Secondary Energy¦Hydrogen | demand_projection | hydrogen_allsect | 2080 | 5.3666 | Secondary Energy¦Hydrogen
Downscaling[REMIND-MAgPIE 3.2-4.6 IntegratedPhysicalDamages (median)] | Nationally Determined Contributions (NDCs) | CHN | Secondary Energy¦Hydrogen | EJ/yr | Secondary Energy¦Hydrogen | demand_projection | hydrogen_allsect | 2085 | 5.5555 | Secondary Energy¦Hydrogen
Downscaling[REMIND-MAgPIE 3.2-4.6 IntegratedPhysicalDamages (median)] | Nationally Determined Contributions (NDCs) | CHN | Secondary Energy¦Hydrogen | EJ/yr | Secondary Energy¦Hydrogen | demand_projection | hydrogen_allsect | 2090 | 5.7213 | Secondary Energy¦Hydrogen
Downscaling[REMIND-MAgPIE 3.2-4.6 IntegratedPhysicalDamages (median)] | Nationally Determined Contributions (NDCs) | CHN | Secondary Energy¦Hydrogen | EJ/yr | Secondary Energy¦Hydrogen | demand_projection | hydrogen_allsect | 2095 | 5.6159 | Secondary Energy¦Hydrogen
Downscaling[REMIND-MAgPIE 3.2-4.6 IntegratedPhysicalDamages (median)] | Nationally Determined Contributions (NDCs) | CHN | Secondary Energy¦Hydrogen | EJ/yr | Secondary Energy¦Hydrogen | demand_projection | hydrogen_allsect | 2100 | 5.5015 | Secondary Energy¦Hydrogen
Downscaling[REMIND-MAgPIE 3.2-4.6 IntegratedPhysicalDamages (median)] | Nationally Determined Contributions (NDCs) | CHN | Secondary Energy¦Electricity¦Coal | EJ/yr | Secondary Energy¦Electricity¦Coal | elec_co2 |  | 2020 | 21.4461 | Secondary Energy¦Electricity¦Coal | 94
Downscaling[REMIND-MAgPIE 3.2-4.6 IntegratedPhysicalDamages (median)] | Nationally Determined Contributions (NDCs) | CHN | Secondary Energy¦Electricity¦Coal | EJ/yr | Secondary Energy¦Electricity¦Coal | elec_co2 |  | 2025 | 21.124 | Secondary Energy¦Electricity¦Coal | 94
Downscaling[REMIND-MAgPIE 3.2-4.6 IntegratedPhysicalDamages (median)] | Nationally Determined Contributions (NDCs) | CHN | Secondary Energy¦Electricity¦Coal | EJ/yr | Secondary Energy¦Electricity¦Coal | elec_co2 |  | 2030 | 18.8882 | Secondary Energy¦Electricity¦Coal | 94
Downscaling[REMIND-MAgPIE 3.2-4.6 IntegratedPhysicalDamages (median)] | Nationally Determined Contributions (NDCs) | CHN | Secondary Energy¦Electricity¦Coal | EJ/yr | Secondary Energy¦Electricity¦Coal | elec_co2 |  | 2035 | 15.234 | Secondary Energy¦Electricity¦Coal | 94
Downscaling[REMIND-MAgPIE 3.2-4.6 IntegratedPhysicalDamages (median)] | Nationally Determined Contributions (NDCs) | CHN | Secondary Energy¦Electricity¦Coal | EJ/yr | Secondary Energy¦Electricity¦Coal | elec_co2 |  | 2040 | 8.1176 | Secondary Energy¦Electricity¦Coal | 94
Downscaling[REMIND-MAgPIE 3.2-4.6 IntegratedPhysicalDamages (median)] | Nationally Determined Contributions (NDCs) | CHN | Secondary Energy¦Electricity¦Coal | EJ/yr | Secondary Energy¦Electricity¦Coal | elec_co2 |  | 2045 | 2.7188 | Secondary Energy¦Electricity¦Coal | 94
Downscaling[REMIND-MAgPIE 3.2-4.6 IntegratedPhysicalDamages (median)] | Nationally Determined Contributions (NDCs) | CHN | Secondary Energy¦Electricity¦Coal | EJ/yr | Secondary Energy¦Electricity¦Coal | elec_co2 |  | 2050 | 0.2022 | Secondary Energy¦Electricity¦Coal | 94
Downscaling[REMIND-MAgPIE 3.2-4.6 IntegratedPhysicalDamages (median)] | Nationally Determined Contributions (NDCs) | CHN | Secondary Energy¦Electricity¦Coal | EJ/yr | Secondary Energy¦Electricity¦Coal | elec_co2 |  | 2055 | 0.081 | Secondary Energy¦Electricity¦Coal | 94
Downscaling[REMIND-MAgPIE 3.2-4.6 IntegratedPhysicalDamages (median)] | Nationally Determined Contributions (NDCs) | CHN | Secondary Energy¦Electricity¦Coal | EJ/yr | Secondary Energy¦Electricity¦Coal | elec_co2 |  | 2060 | 0.0004 | Secondary Energy¦Electricity¦Coal | 94
Downscaling[REMIND-MAgPIE 3.2-4.6 IntegratedPhysicalDamages (median)] | Nationally Determined Contributions (NDCs) | CHN | Secondary Energy¦Electricity¦Coal | EJ/yr | Secondary Energy¦Electricity¦Coal | elec_co2 |  | 2065 | 0.0003 | Secondary Energy¦Electricity¦Coal | 94
Downscaling[REMIND-MAgPIE 3.2-4.6 IntegratedPhysicalDamages (median)] | Nationally Determined Contributions (NDCs) | CHN | Secondary Energy¦Electricity¦Coal | EJ/yr | Secondary Energy¦Electricity¦Coal | elec_co2 |  | 2070 | 0.0001 | Secondary Energy¦Electricity¦Coal | 94
Downscaling[REMIND-MAgPIE 3.2-4.6 IntegratedPhysicalDamages (median)] | Nationally Determined Contributions (NDCs) | CHN | Secondary Energy¦Electricity¦Coal | EJ/yr | Secondary Energy¦Electricity¦Coal | elec_co2 |  | 2075 | 0.0001 | Secondary Energy¦Electricity¦Coal | 94
Downscaling[REMIND-MAgPIE 3.2-4.6 IntegratedPhysicalDamages (median)] | Nationally Determined Contributions (NDCs) | CHN | Secondary Energy¦Electricity¦Coal | EJ/yr | Secondary Energy¦Electricity¦Coal | elec_co2 |  | 2080 | 0 | Secondary Energy¦Electricity¦Coal | 94
Downscaling[REMIND-MAgPIE 3.2-4.6 IntegratedPhysicalDamages (median)] | Nationally Determined Contributions (NDCs) | CHN | Secondary Energy¦Electricity¦Coal | EJ/yr | Secondary Energy¦Electricity¦Coal | elec_co2 |  | 2085 | 0 | Secondary Energy¦Electricity¦Coal | 94
Downscaling[REMIND-MAgPIE 3.2-4.6 IntegratedPhysicalDamages (median)] | Nationally Determined Contributions (NDCs) | CHN | Secondary Energy¦Electricity¦Coal | EJ/yr | Secondary Energy¦Electricity¦Coal | elec_co2 |  | 2090 | 0 | Secondary Energy¦Electricity¦Coal | 94
Downscaling[REMIND-MAgPIE 3.2-4.6 IntegratedPhysicalDamages (median)] | Nationally Determined Contributions (NDCs) | CHN | Secondary Energy¦Electricity¦Coal | EJ/yr | Secondary Energy¦Electricity¦Coal | elec_co2 |  | 2095 | 0 | Secondary Energy¦Electricity¦Coal | 94
Downscaling[REMIND-MAgPIE 3.2-4.6 IntegratedPhysicalDamages (median)] | Nationally Determined Contributions (NDCs) | CHN | Secondary Energy¦Electricity¦Coal | EJ/yr | Secondary Energy¦Electricity¦Coal | elec_co2 |  | 2100 | 0 | Secondary Energy¦Electricity¦Coal | 94
Downscaling[REMIND-MAgPIE 3.2-4.6 IntegratedPhysicalDamages (median)] | Nationally Determined Contributions (NDCs) | CHN | Secondary Energy¦Electricity¦Gas | EJ/yr | Secondary Energy¦Electricity¦Gas | elec_co2 |  | 2020 | 1.6335 | Secondary Energy¦Electricity¦Gas | 55
Downscaling[REMIND-MAgPIE 3.2-4.6 IntegratedPhysicalDamages (median)] | Nationally Determined Contributions (NDCs) | CHN | Secondary Energy¦Electricity¦Gas | EJ/yr | Secondary Energy¦Electricity¦Gas | elec_co2 |  | 2025 | 1.8677 | Secondary Energy¦Electricity¦Gas | 55
Downscaling[REMIND-MAgPIE 3.2-4.6 IntegratedPhysicalDamages (median)] | Nationally Determined Contributions (NDCs) | CHN | Secondary Energy¦Electricity¦Gas | EJ/yr | Secondary Energy¦Electricity¦Gas | elec_co2 |  | 2030 | 1.7722 | Secondary Energy¦Electricity¦Gas | 55
Downscaling[REMIND-MAgPIE 3.2-4.6 IntegratedPhysicalDamages (median)] | Nationally Determined Contributions (NDCs) | CHN | Secondary Energy¦Electricity¦Gas | EJ/yr | Secondary Energy¦Electricity¦Gas | elec_co2 |  | 2035 | 1.3496 | Secondary Energy¦Electricity¦Gas | 55
Downscaling[REMIND-MAgPIE 3.2-4.6 IntegratedPhysicalDamages (median)] | Nationally Determined Contributions (NDCs) | CHN | Secondary Energy¦Electricity¦Gas | EJ/yr | Secondary Energy¦Electricity¦Gas | elec_co2 |  | 2040 | 1.1535 | Secondary Energy¦Electricity¦Gas | 55
Downscaling[REMIND-MAgPIE 3.2-4.6 IntegratedPhysicalDamages (median)] | Nationally Determined Contributions (NDCs) | CHN | Secondary Energy¦Electricity¦Gas | EJ/yr | Secondary Energy¦Electricity¦Gas | elec_co2 |  | 2045 | 1.0699 | Secondary Energy¦Electricity¦Gas | 55
Downscaling[REMIND-MAgPIE 3.2-4.6 IntegratedPhysicalDamages (median)] | Nationally Determined Contributions (NDCs) | CHN | Secondary Energy¦Electricity¦Gas | EJ/yr | Secondary Energy¦Electricity¦Gas | elec_co2 |  | 2050 | 0.6885 | Secondary Energy¦Electricity¦Gas | 55
Downscaling[REMIND-MAgPIE 3.2-4.6 IntegratedPhysicalDamages (median)] | Nationally Determined Contributions (NDCs) | CHN | Secondary Energy¦Electricity¦Gas | EJ/yr | Secondary Energy¦Electricity¦Gas | elec_co2 |  | 2055 | 0.5326 | Secondary Energy¦Electricity¦Gas | 55
Downscaling[REMIND-MAgPIE 3.2-4.6 IntegratedPhysicalDamages (median)] | Nationally Determined Contributions (NDCs) | CHN | Secondary Energy¦Electricity¦Gas | EJ/yr | Secondary Energy¦Electricity¦Gas | elec_co2 |  | 2060 | 0.4597 | Secondary Energy¦Electricity¦Gas | 55
Downscaling[REMIND-MAgPIE 3.2-4.6 IntegratedPhysicalDamages (median)] | Nationally Determined Contributions (NDCs) | CHN | Secondary Energy¦Electricity¦Gas | EJ/yr | Secondary Energy¦Electricity¦Gas | elec_co2 |  | 2065 | 0.4664 | Secondary Energy¦Electricity¦Gas | 55
Downscaling[REMIND-MAgPIE 3.2-4.6 IntegratedPhysicalDamages (median)] | Nationally Determined Contributions (NDCs) | CHN | Secondary Energy¦Electricity¦Gas | EJ/yr | Secondary Energy¦Electricity¦Gas | elec_co2 |  | 2070 | 0.4731 | Secondary Energy¦Electricity¦Gas | 55
Downscaling[REMIND-MAgPIE 3.2-4.6 IntegratedPhysicalDamages (median)] | Nationally Determined Contributions (NDCs) | CHN | Secondary Energy¦Electricity¦Gas | EJ/yr | Secondary Energy¦Electricity¦Gas | elec_co2 |  | 2075 | 0.4157 | Secondary Energy¦Electricity¦Gas | 55
Downscaling[REMIND-MAgPIE 3.2-4.6 IntegratedPhysicalDamages (median)] | Nationally Determined Contributions (NDCs) | CHN | Secondary Energy¦Electricity¦Gas | EJ/yr | Secondary Energy¦Electricity¦Gas | elec_co2 |  | 2080 | 0.3583 | Secondary Energy¦Electricity¦Gas | 55
Downscaling[REMIND-MAgPIE 3.2-4.6 IntegratedPhysicalDamages (median)] | Nationally Determined Contributions (NDCs) | CHN | Secondary Energy¦Electricity¦Gas | EJ/yr | Secondary Energy¦Electricity¦Gas | elec_co2 |  | 2085 | 0.2934 | Secondary Energy¦Electricity¦Gas | 55
Downscaling[REMIND-MAgPIE 3.2-4.6 IntegratedPhysicalDamages (median)] | Nationally Determined Contributions (NDCs) | CHN | Secondary Energy¦Electricity¦Gas | EJ/yr | Secondary Energy¦Electricity¦Gas | elec_co2 |  | 2090 | 0.2287 | Secondary Energy¦Electricity¦Gas | 55
Downscaling[REMIND-MAgPIE 3.2-4.6 IntegratedPhysicalDamages (median)] | Nationally Determined Contributions (NDCs) | CHN | Secondary Energy¦Electricity¦Gas | EJ/yr | Secondary Energy¦Electricity¦Gas | elec_co2 |  | 2095 | 0.1718 | Secondary Energy¦Electricity¦Gas | 55
Downscaling[REMIND-MAgPIE 3.2-4.6 IntegratedPhysicalDamages (median)] | Nationally Determined Contributions (NDCs) | CHN | Secondary Energy¦Electricity¦Gas | EJ/yr | Secondary Energy¦Electricity¦Gas | elec_co2 |  | 2100 | 0.115 | Secondary Energy¦Electricity¦Gas | 55
Downscaling[REMIND-MAgPIE 3.2-4.6 IntegratedPhysicalDamages (median)] | Nationally Determined Contributions (NDCs) | CHN | Secondary Energy¦Electricity¦Oil | EJ/yr | Secondary Energy¦Electricity¦Oil | elec_co2 |  | 2020 | 0.0425 | Secondary Energy¦Electricity¦Oil | 70
Downscaling[REMIND-MAgPIE 3.2-4.6 IntegratedPhysicalDamages (median)] | Nationally Determined Contributions (NDCs) | CHN | Secondary Energy¦Electricity¦Oil | EJ/yr | Secondary Energy¦Electricity¦Oil | elec_co2 |  | 2025 | 0.0324 | Secondary Energy¦Electricity¦Oil | 70
Downscaling[REMIND-MAgPIE 3.2-4.6 IntegratedPhysicalDamages (median)] | Nationally Determined Contributions (NDCs) | CHN | Secondary Energy¦Electricity¦Oil | EJ/yr | Secondary Energy¦Electricity¦Oil | elec_co2 |  | 2030 | 0.014 | Secondary Energy¦Electricity¦Oil | 70
Downscaling[REMIND-MAgPIE 3.2-4.6 IntegratedPhysicalDamages (median)] | Nationally Determined Contributions (NDCs) | CHN | Secondary Energy¦Electricity¦Oil | EJ/yr | Secondary Energy¦Electricity¦Oil | elec_co2 |  | 2035 | 0 | Secondary Energy¦Electricity¦Oil | 70
Downscaling[REMIND-MAgPIE 3.2-4.6 IntegratedPhysicalDamages (median)] | Nationally Determined Contributions (NDCs) | CHN | Secondary Energy¦Electricity¦Oil | EJ/yr | Secondary Energy¦Electricity¦Oil | elec_co2 |  | 2040 | 0 | Secondary Energy¦Electricity¦Oil | 70
Downscaling[REMIND-MAgPIE 3.2-4.6 IntegratedPhysicalDamages (median)] | Nationally Determined Contributions (NDCs) | CHN | Secondary Energy¦Electricity¦Oil | EJ/yr | Secondary Energy¦Electricity¦Oil | elec_co2 |  | 2045 | 0 | Secondary Energy¦Electricity¦Oil | 70
Downscaling[REMIND-MAgPIE 3.2-4.6 IntegratedPhysicalDamages (median)] | Nationally Determined Contributions (NDCs) | CHN | Secondary Energy¦Electricity¦Oil | EJ/yr | Secondary Energy¦Electricity¦Oil | elec_co2 |  | 2050 | 0 | Secondary Energy¦Electricity¦Oil | 70
Downscaling[REMIND-MAgPIE 3.2-4.6 IntegratedPhysicalDamages (median)] | Nationally Determined Contributions (NDCs) | CHN | Secondary Energy¦Electricity¦Oil | EJ/yr | Secondary Energy¦Electricity¦Oil | elec_co2 |  | 2055 | 0 | Secondary Energy¦Electricity¦Oil | 70
Downscaling[REMIND-MAgPIE 3.2-4.6 IntegratedPhysicalDamages (median)] | Nationally Determined Contributions (NDCs) | CHN | Secondary Energy¦Electricity¦Oil | EJ/yr | Secondary Energy¦Electricity¦Oil | elec_co2 |  | 2060 | 0 | Secondary Energy¦Electricity¦Oil | 70
Downscaling[REMIND-MAgPIE 3.2-4.6 IntegratedPhysicalDamages (median)] | Nationally Determined Contributions (NDCs) | CHN | Secondary Energy¦Electricity¦Oil | EJ/yr | Secondary Energy¦Electricity¦Oil | elec_co2 |  | 2065 | 0 | Secondary Energy¦Electricity¦Oil | 70
Downscaling[REMIND-MAgPIE 3.2-4.6 IntegratedPhysicalDamages (median)] | Nationally Determined Contributions (NDCs) | CHN | Secondary Energy¦Electricity¦Oil | EJ/yr | Secondary Energy¦Electricity¦Oil | elec_co2 |  | 2070 | 0 | Secondary Energy¦Electricity¦Oil | 70
Downscaling[REMIND-MAgPIE 3.2-4.6 IntegratedPhysicalDamages (median)] | Nationally Determined Contributions (NDCs) | CHN | Secondary Energy¦Electricity¦Oil | EJ/yr | Secondary Energy¦Electricity¦Oil | elec_co2 |  | 2075 | 0 | Secondary Energy¦Electricity¦Oil | 70
Downscaling[REMIND-MAgPIE 3.2-4.6 IntegratedPhysicalDamages (median)] | Nationally Determined Contributions (NDCs) | CHN | Secondary Energy¦Electricity¦Oil | EJ/yr | Secondary Energy¦Electricity¦Oil | elec_co2 |  | 2080 | 0 | Secondary Energy¦Electricity¦Oil | 70
Downscaling[REMIND-MAgPIE 3.2-4.6 IntegratedPhysicalDamages (median)] | Nationally Determined Contributions (NDCs) | CHN | Secondary Energy¦Electricity¦Oil | EJ/yr | Secondary Energy¦Electricity¦Oil | elec_co2 |  | 2085 | 0 | Secondary Energy¦Electricity¦Oil | 70
Downscaling[REMIND-MAgPIE 3.2-4.6 IntegratedPhysicalDamages (median)] | Nationally Determined Contributions (NDCs) | CHN | Secondary Energy¦Electricity¦Oil | EJ/yr | Secondary Energy¦Electricity¦Oil | elec_co2 |  | 2090 | 0 | Secondary Energy¦Electricity¦Oil | 70
Downscaling[REMIND-MAgPIE 3.2-4.6 IntegratedPhysicalDamages (median)] | Nationally Determined Contributions (NDCs) | CHN | Secondary Energy¦Electricity¦Oil | EJ/yr | Secondary Energy¦Electricity¦Oil | elec_co2 |  | 2095 | 0 | Secondary Energy¦Electricity¦Oil | 70
Downscaling[REMIND-MAgPIE 3.2-4.6 IntegratedPhysicalDamages (median)] | Nationally Determined Contributions (NDCs) | CHN | Secondary Energy¦Electricity¦Oil | EJ/yr | Secondary Energy¦Electricity¦Oil | elec_co2 |  | 2100 | 0 | Secondary Energy¦Electricity¦Oil | 70
Downscaling[REMIND-MAgPIE 3.2-4.6 IntegratedPhysicalDamages (median)] | Nationally Determined Contributions (NDCs) | CHN | Price¦Primary Energy¦Biomass | US$2010/GJ | Price¦Primary Energy¦Biomass | fuel_supply | bioenergy | 2020 | 5.3799 | Price¦Primary Energy¦Biomass
Downscaling[REMIND-MAgPIE 3.2-4.6 IntegratedPhysicalDamages (median)] | Nationally Determined Contributions (NDCs) | CHN | Price¦Primary Energy¦Biomass | US$2010/GJ | Price¦Primary Energy¦Biomass | fuel_supply | bioenergy | 2025 | 5.8192 | Price¦Primary Energy¦Biomass
Downscaling[REMIND-MAgPIE 3.2-4.6 IntegratedPhysicalDamages (median)] | Nationally Determined Contributions (NDCs) | CHN | Price¦Primary Energy¦Biomass | US$2010/GJ | Price¦Primary Energy¦Biomass | fuel_supply | bioenergy | 2030 | 5.922 | Price¦Primary Energy¦Biomass
Downscaling[REMIND-MAgPIE 3.2-4.6 IntegratedPhysicalDamages (median)] | Nationally Determined Contributions (NDCs) | CHN | Price¦Primary Energy¦Biomass | US$2010/GJ | Price¦Primary Energy¦Biomass | fuel_supply | bioenergy | 2035 | 5.9838 | Price¦Primary Energy¦Biomass
Downscaling[REMIND-MAgPIE 3.2-4.6 IntegratedPhysicalDamages (median)] | Nationally Determined Contributions (NDCs) | CHN | Price¦Primary Energy¦Biomass | US$2010/GJ | Price¦Primary Energy¦Biomass | fuel_supply | bioenergy | 2040 | 5.4903 | Price¦Primary Energy¦Biomass
Downscaling[REMIND-MAgPIE 3.2-4.6 IntegratedPhysicalDamages (median)] | Nationally Determined Contributions (NDCs) | CHN | Price¦Primary Energy¦Biomass | US$2010/GJ | Price¦Primary Energy¦Biomass | fuel_supply | bioenergy | 2045 | 6.4584 | Price¦Primary Energy¦Biomass
Downscaling[REMIND-MAgPIE 3.2-4.6 IntegratedPhysicalDamages (median)] | Nationally Determined Contributions (NDCs) | CHN | Price¦Primary Energy¦Biomass | US$2010/GJ | Price¦Primary Energy¦Biomass | fuel_supply | bioenergy | 2050 | 7.4575 | Price¦Primary Energy¦Biomass
Downscaling[REMIND-MAgPIE 3.2-4.6 IntegratedPhysicalDamages (median)] | Nationally Determined Contributions (NDCs) | CHN | Price¦Primary Energy¦Biomass | US$2010/GJ | Price¦Primary Energy¦Biomass | fuel_supply | bioenergy | 2055 | 6.8936 | Price¦Primary Energy¦Biomass
Downscaling[REMIND-MAgPIE 3.2-4.6 IntegratedPhysicalDamages (median)] | Nationally Determined Contributions (NDCs) | CHN | Price¦Primary Energy¦Biomass | US$2010/GJ | Price¦Primary Energy¦Biomass | fuel_supply | bioenergy | 2060 | 13.0796 | Price¦Primary Energy¦Biomass
Downscaling[REMIND-MAgPIE 3.2-4.6 IntegratedPhysicalDamages (median)] | Nationally Determined Contributions (NDCs) | CHN | Price¦Primary Energy¦Biomass | US$2010/GJ | Price¦Primary Energy¦Biomass | fuel_supply | bioenergy | 2065 | 12.4004 | Price¦Primary Energy¦Biomass
Downscaling[REMIND-MAgPIE 3.2-4.6 IntegratedPhysicalDamages (median)] | Nationally Determined Contributions (NDCs) | CHN | Price¦Primary Energy¦Biomass | US$2010/GJ | Price¦Primary Energy¦Biomass | fuel_supply | bioenergy | 2070 | 11.7212 | Price¦Primary Energy¦Biomass
Downscaling[REMIND-MAgPIE 3.2-4.6 IntegratedPhysicalDamages (median)] | Nationally Determined Contributions (NDCs) | CHN | Price¦Primary Energy¦Biomass | US$2010/GJ | Price¦Primary Energy¦Biomass | fuel_supply | bioenergy | 2075 | 11.3427 | Price¦Primary Energy¦Biomass
Downscaling[REMIND-MAgPIE 3.2-4.6 IntegratedPhysicalDamages (median)] | Nationally Determined Contributions (NDCs) | CHN | Price¦Primary Energy¦Biomass | US$2010/GJ | Price¦Primary Energy¦Biomass | fuel_supply | bioenergy | 2080 | 10.9642 | Price¦Primary Energy¦Biomass
Downscaling[REMIND-MAgPIE 3.2-4.6 IntegratedPhysicalDamages (median)] | Nationally Determined Contributions (NDCs) | CHN | Price¦Primary Energy¦Biomass | US$2010/GJ | Price¦Primary Energy¦Biomass | fuel_supply | bioenergy | 2085 | 10.1534 | Price¦Primary Energy¦Biomass
Downscaling[REMIND-MAgPIE 3.2-4.6 IntegratedPhysicalDamages (median)] | Nationally Determined Contributions (NDCs) | CHN | Price¦Primary Energy¦Biomass | US$2010/GJ | Price¦Primary Energy¦Biomass | fuel_supply | bioenergy | 2090 | 9.3427 | Price¦Primary Energy¦Biomass
Downscaling[REMIND-MAgPIE 3.2-4.6 IntegratedPhysicalDamages (median)] | Nationally Determined Contributions (NDCs) | CHN | Price¦Primary Energy¦Biomass | US$2010/GJ | Price¦Primary Energy¦Biomass | fuel_supply | bioenergy | 2095 | 10.2685 | Price¦Primary Energy¦Biomass
Downscaling[REMIND-MAgPIE 3.2-4.6 IntegratedPhysicalDamages (median)] | Nationally Determined Contributions (NDCs) | CHN | Price¦Primary Energy¦Biomass | US$2010/GJ | Price¦Primary Energy¦Biomass | fuel_supply | bioenergy | 2100 | 11.1944 | Price¦Primary Energy¦Biomass
Downscaling[REMIND-MAgPIE 3.2-4.6 IntegratedPhysicalDamages (median)] | Nationally Determined Contributions (NDCs) | CHN | Price¦Primary Energy¦Coal | US$2010/GJ | Price¦Primary Energy¦Coal | fuel_supply | coal | 2020 | 2.0344 | Price¦Primary Energy¦Coal
Downscaling[REMIND-MAgPIE 3.2-4.6 IntegratedPhysicalDamages (median)] | Nationally Determined Contributions (NDCs) | CHN | Price¦Primary Energy¦Coal | US$2010/GJ | Price¦Primary Energy¦Coal | fuel_supply | coal | 2025 | 2.1189 | Price¦Primary Energy¦Coal
Downscaling[REMIND-MAgPIE 3.2-4.6 IntegratedPhysicalDamages (median)] | Nationally Determined Contributions (NDCs) | CHN | Price¦Primary Energy¦Coal | US$2010/GJ | Price¦Primary Energy¦Coal | fuel_supply | coal | 2030 | 2.0779 | Price¦Primary Energy¦Coal
Downscaling[REMIND-MAgPIE 3.2-4.6 IntegratedPhysicalDamages (median)] | Nationally Determined Contributions (NDCs) | CHN | Price¦Primary Energy¦Coal | US$2010/GJ | Price¦Primary Energy¦Coal | fuel_supply | coal | 2035 | 2.0644 | Price¦Primary Energy¦Coal
Downscaling[REMIND-MAgPIE 3.2-4.6 IntegratedPhysicalDamages (median)] | Nationally Determined Contributions (NDCs) | CHN | Price¦Primary Energy¦Coal | US$2010/GJ | Price¦Primary Energy¦Coal | fuel_supply | coal | 2040 | 1.9296 | Price¦Primary Energy¦Coal
Downscaling[REMIND-MAgPIE 3.2-4.6 IntegratedPhysicalDamages (median)] | Nationally Determined Contributions (NDCs) | CHN | Price¦Primary Energy¦Coal | US$2010/GJ | Price¦Primary Energy¦Coal | fuel_supply | coal | 2045 | 1.818 | Price¦Primary Energy¦Coal
Downscaling[REMIND-MAgPIE 3.2-4.6 IntegratedPhysicalDamages (median)] | Nationally Determined Contributions (NDCs) | CHN | Price¦Primary Energy¦Coal | US$2010/GJ | Price¦Primary Energy¦Coal | fuel_supply | coal | 2050 | 1.9054 | Price¦Primary Energy¦Coal
Downscaling[REMIND-MAgPIE 3.2-4.6 IntegratedPhysicalDamages (median)] | Nationally Determined Contributions (NDCs) | CHN | Price¦Primary Energy¦Coal | US$2010/GJ | Price¦Primary Energy¦Coal | fuel_supply | coal | 2055 | 1.8615 | Price¦Primary Energy¦Coal
Downscaling[REMIND-MAgPIE 3.2-4.6 IntegratedPhysicalDamages (median)] | Nationally Determined Contributions (NDCs) | CHN | Price¦Primary Energy¦Coal | US$2010/GJ | Price¦Primary Energy¦Coal | fuel_supply | coal | 2060 | 2.3619 | Price¦Primary Energy¦Coal
Downscaling[REMIND-MAgPIE 3.2-4.6 IntegratedPhysicalDamages (median)] | Nationally Determined Contributions (NDCs) | CHN | Price¦Primary Energy¦Coal | US$2010/GJ | Price¦Primary Energy¦Coal | fuel_supply | coal | 2065 | 2.2264 | Price¦Primary Energy¦Coal
Downscaling[REMIND-MAgPIE 3.2-4.6 IntegratedPhysicalDamages (median)] | Nationally Determined Contributions (NDCs) | CHN | Price¦Primary Energy¦Coal | US$2010/GJ | Price¦Primary Energy¦Coal | fuel_supply | coal | 2070 | 2.0909 | Price¦Primary Energy¦Coal
Downscaling[REMIND-MAgPIE 3.2-4.6 IntegratedPhysicalDamages (median)] | Nationally Determined Contributions (NDCs) | CHN | Price¦Primary Energy¦Coal | US$2010/GJ | Price¦Primary Energy¦Coal | fuel_supply | coal | 2075 | 2.2001 | Price¦Primary Energy¦Coal
Downscaling[REMIND-MAgPIE 3.2-4.6 IntegratedPhysicalDamages (median)] | Nationally Determined Contributions (NDCs) | CHN | Price¦Primary Energy¦Coal | US$2010/GJ | Price¦Primary Energy¦Coal | fuel_supply | coal | 2080 | 2.3093 | Price¦Primary Energy¦Coal
Downscaling[REMIND-MAgPIE 3.2-4.6 IntegratedPhysicalDamages (median)] | Nationally Determined Contributions (NDCs) | CHN | Price¦Primary Energy¦Coal | US$2010/GJ | Price¦Primary Energy¦Coal | fuel_supply | coal | 2085 | 2.3217 | Price¦Primary Energy¦Coal
Downscaling[REMIND-MAgPIE 3.2-4.6 IntegratedPhysicalDamages (median)] | Nationally Determined Contributions (NDCs) | CHN | Price¦Primary Energy¦Coal | US$2010/GJ | Price¦Primary Energy¦Coal | fuel_supply | coal | 2090 | 2.3342 | Price¦Primary Energy¦Coal
Downscaling[REMIND-MAgPIE 3.2-4.6 IntegratedPhysicalDamages (median)] | Nationally Determined Contributions (NDCs) | CHN | Price¦Primary Energy¦Coal | US$2010/GJ | Price¦Primary Energy¦Coal | fuel_supply | coal | 2095 | 2.3665 | Price¦Primary Energy¦Coal
Downscaling[REMIND-MAgPIE 3.2-4.6 IntegratedPhysicalDamages (median)] | Nationally Determined Contributions (NDCs) | CHN | Price¦Primary Energy¦Coal | US$2010/GJ | Price¦Primary Energy¦Coal | fuel_supply | coal | 2100 | 2.3988 | Price¦Primary Energy¦Coal
Downscaling[REMIND-MAgPIE 3.2-4.6 IntegratedPhysicalDamages (median)] | Nationally Determined Contributions (NDCs) | CHN | Price¦Primary Energy¦Gas | US$2010/GJ | Price¦Primary Energy¦Gas | fuel_supply | gas | 2020 | 3.9711 | Price¦Primary Energy¦Gas
Downscaling[REMIND-MAgPIE 3.2-4.6 IntegratedPhysicalDamages (median)] | Nationally Determined Contributions (NDCs) | CHN | Price¦Primary Energy¦Gas | US$2010/GJ | Price¦Primary Energy¦Gas | fuel_supply | gas | 2025 | 4.5414 | Price¦Primary Energy¦Gas
Downscaling[REMIND-MAgPIE 3.2-4.6 IntegratedPhysicalDamages (median)] | Nationally Determined Contributions (NDCs) | CHN | Price¦Primary Energy¦Gas | US$2010/GJ | Price¦Primary Energy¦Gas | fuel_supply | gas | 2030 | 4.3033 | Price¦Primary Energy¦Gas
Downscaling[REMIND-MAgPIE 3.2-4.6 IntegratedPhysicalDamages (median)] | Nationally Determined Contributions (NDCs) | CHN | Price¦Primary Energy¦Gas | US$2010/GJ | Price¦Primary Energy¦Gas | fuel_supply | gas | 2035 | 4.7504 | Price¦Primary Energy¦Gas
Downscaling[REMIND-MAgPIE 3.2-4.6 IntegratedPhysicalDamages (median)] | Nationally Determined Contributions (NDCs) | CHN | Price¦Primary Energy¦Gas | US$2010/GJ | Price¦Primary Energy¦Gas | fuel_supply | gas | 2040 | 5.0464 | Price¦Primary Energy¦Gas
Downscaling[REMIND-MAgPIE 3.2-4.6 IntegratedPhysicalDamages (median)] | Nationally Determined Contributions (NDCs) | CHN | Price¦Primary Energy¦Gas | US$2010/GJ | Price¦Primary Energy¦Gas | fuel_supply | gas | 2045 | 5.3894 | Price¦Primary Energy¦Gas
Downscaling[REMIND-MAgPIE 3.2-4.6 IntegratedPhysicalDamages (median)] | Nationally Determined Contributions (NDCs) | CHN | Price¦Primary Energy¦Gas | US$2010/GJ | Price¦Primary Energy¦Gas | fuel_supply | gas | 2050 | 5.354 | Price¦Primary Energy¦Gas
Downscaling[REMIND-MAgPIE 3.2-4.6 IntegratedPhysicalDamages (median)] | Nationally Determined Contributions (NDCs) | CHN | Price¦Primary Energy¦Gas | US$2010/GJ | Price¦Primary Energy¦Gas | fuel_supply | gas | 2055 | 5.0789 | Price¦Primary Energy¦Gas
Downscaling[REMIND-MAgPIE 3.2-4.6 IntegratedPhysicalDamages (median)] | Nationally Determined Contributions (NDCs) | CHN | Price¦Primary Energy¦Gas | US$2010/GJ | Price¦Primary Energy¦Gas | fuel_supply | gas | 2060 | 6.187 | Price¦Primary Energy¦Gas
Downscaling[REMIND-MAgPIE 3.2-4.6 IntegratedPhysicalDamages (median)] | Nationally Determined Contributions (NDCs) | CHN | Price¦Primary Energy¦Gas | US$2010/GJ | Price¦Primary Energy¦Gas | fuel_supply | gas | 2065 | 6.0172 | Price¦Primary Energy¦Gas
Downscaling[REMIND-MAgPIE 3.2-4.6 IntegratedPhysicalDamages (median)] | Nationally Determined Contributions (NDCs) | CHN | Price¦Primary Energy¦Gas | US$2010/GJ | Price¦Primary Energy¦Gas | fuel_supply | gas | 2070 | 5.8475 | Price¦Primary Energy¦Gas
Downscaling[REMIND-MAgPIE 3.2-4.6 IntegratedPhysicalDamages (median)] | Nationally Determined Contributions (NDCs) | CHN | Price¦Primary Energy¦Gas | US$2010/GJ | Price¦Primary Energy¦Gas | fuel_supply | gas | 2075 | 5.8534 | Price¦Primary Energy¦Gas
Downscaling[REMIND-MAgPIE 3.2-4.6 IntegratedPhysicalDamages (median)] | Nationally Determined Contributions (NDCs) | CHN | Price¦Primary Energy¦Gas | US$2010/GJ | Price¦Primary Energy¦Gas | fuel_supply | gas | 2080 | 5.8593 | Price¦Primary Energy¦Gas
Downscaling[REMIND-MAgPIE 3.2-4.6 IntegratedPhysicalDamages (median)] | Nationally Determined Contributions (NDCs) | CHN | Price¦Primary Energy¦Gas | US$2010/GJ | Price¦Primary Energy¦Gas | fuel_supply | gas | 2085 | 5.9374 | Price¦Primary Energy¦Gas
Downscaling[REMIND-MAgPIE 3.2-4.6 IntegratedPhysicalDamages (median)] | Nationally Determined Contributions (NDCs) | CHN | Price¦Primary Energy¦Gas | US$2010/GJ | Price¦Primary Energy¦Gas | fuel_supply | gas | 2090 | 6.0154 | Price¦Primary Energy¦Gas
Downscaling[REMIND-MAgPIE 3.2-4.6 IntegratedPhysicalDamages (median)] | Nationally Determined Contributions (NDCs) | CHN | Price¦Primary Energy¦Gas | US$2010/GJ | Price¦Primary Energy¦Gas | fuel_supply | gas | 2095 | 6.0334 | Price¦Primary Energy¦Gas
Downscaling[REMIND-MAgPIE 3.2-4.6 IntegratedPhysicalDamages (median)] | Nationally Determined Contributions (NDCs) | CHN | Price¦Primary Energy¦Gas | US$2010/GJ | Price¦Primary Energy¦Gas | fuel_supply | gas | 2100 | 6.0514 | Price¦Primary Energy¦Gas
Downscaling[REMIND-MAgPIE 3.2-4.6 IntegratedPhysicalDamages (median)] | Nationally Determined Contributions (NDCs) | CHN | Price¦Secondary Energy¦Liquids¦Oil | US$2010/GJ | Price¦Secondary Energy¦Liquids¦Oil | fuel_supply | oil | 2020 | 79.1242 | Price¦Secondary Energy¦Liquids¦Oil
Downscaling[REMIND-MAgPIE 3.2-4.6 IntegratedPhysicalDamages (median)] | Nationally Determined Contributions (NDCs) | CHN | Price¦Secondary Energy¦Liquids¦Oil | US$2010/GJ | Price¦Secondary Energy¦Liquids¦Oil | fuel_supply | oil | 2025 | 82.5216 | Price¦Secondary Energy¦Liquids¦Oil
Downscaling[REMIND-MAgPIE 3.2-4.6 IntegratedPhysicalDamages (median)] | Nationally Determined Contributions (NDCs) | CHN | Price¦Secondary Energy¦Liquids¦Oil | US$2010/GJ | Price¦Secondary Energy¦Liquids¦Oil | fuel_supply | oil | 2030 | 85.7565 | Price¦Secondary Energy¦Liquids¦Oil
Downscaling[REMIND-MAgPIE 3.2-4.6 IntegratedPhysicalDamages (median)] | Nationally Determined Contributions (NDCs) | CHN | Price¦Secondary Energy¦Liquids¦Oil | US$2010/GJ | Price¦Secondary Energy¦Liquids¦Oil | fuel_supply | oil | 2035 | 85.129 | Price¦Secondary Energy¦Liquids¦Oil
Downscaling[REMIND-MAgPIE 3.2-4.6 IntegratedPhysicalDamages (median)] | Nationally Determined Contributions (NDCs) | CHN | Price¦Secondary Energy¦Liquids¦Oil | US$2010/GJ | Price¦Secondary Energy¦Liquids¦Oil | fuel_supply | oil | 2040 | 93.9109 | Price¦Secondary Energy¦Liquids¦Oil
Downscaling[REMIND-MAgPIE 3.2-4.6 IntegratedPhysicalDamages (median)] | Nationally Determined Contributions (NDCs) | CHN | Price¦Secondary Energy¦Liquids¦Oil | US$2010/GJ | Price¦Secondary Energy¦Liquids¦Oil | fuel_supply | oil | 2045 | 105.3165 | Price¦Secondary Energy¦Liquids¦Oil
Downscaling[REMIND-MAgPIE 3.2-4.6 IntegratedPhysicalDamages (median)] | Nationally Determined Contributions (NDCs) | CHN | Price¦Secondary Energy¦Liquids¦Oil | US$2010/GJ | Price¦Secondary Energy¦Liquids¦Oil | fuel_supply | oil | 2050 | 125.599 | Price¦Secondary Energy¦Liquids¦Oil
Downscaling[REMIND-MAgPIE 3.2-4.6 IntegratedPhysicalDamages (median)] | Nationally Determined Contributions (NDCs) | CHN | Price¦Secondary Energy¦Liquids¦Oil | US$2010/GJ | Price¦Secondary Energy¦Liquids¦Oil | fuel_supply | oil | 2055 | 124.7815 | Price¦Secondary Energy¦Liquids¦Oil
Downscaling[REMIND-MAgPIE 3.2-4.6 IntegratedPhysicalDamages (median)] | Nationally Determined Contributions (NDCs) | CHN | Price¦Secondary Energy¦Liquids¦Oil | US$2010/GJ | Price¦Secondary Energy¦Liquids¦Oil | fuel_supply | oil | 2060 | 208.541 | Price¦Secondary Energy¦Liquids¦Oil
Downscaling[REMIND-MAgPIE 3.2-4.6 IntegratedPhysicalDamages (median)] | Nationally Determined Contributions (NDCs) | CHN | Price¦Secondary Energy¦Liquids¦Oil | US$2010/GJ | Price¦Secondary Energy¦Liquids¦Oil | fuel_supply | oil | 2065 | 241.5984 | Price¦Secondary Energy¦Liquids¦Oil
Downscaling[REMIND-MAgPIE 3.2-4.6 IntegratedPhysicalDamages (median)] | Nationally Determined Contributions (NDCs) | CHN | Price¦Secondary Energy¦Liquids¦Oil | US$2010/GJ | Price¦Secondary Energy¦Liquids¦Oil | fuel_supply | oil | 2070 | 274.6557 | Price¦Secondary Energy¦Liquids¦Oil
Downscaling[REMIND-MAgPIE 3.2-4.6 IntegratedPhysicalDamages (median)] | Nationally Determined Contributions (NDCs) | CHN | Price¦Secondary Energy¦Liquids¦Oil | US$2010/GJ | Price¦Secondary Energy¦Liquids¦Oil | fuel_supply | oil | 2075 | 289.9572 | Price¦Secondary Energy¦Liquids¦Oil
Downscaling[REMIND-MAgPIE 3.2-4.6 IntegratedPhysicalDamages (median)] | Nationally Determined Contributions (NDCs) | CHN | Price¦Secondary Energy¦Liquids¦Oil | US$2010/GJ | Price¦Secondary Energy¦Liquids¦Oil | fuel_supply | oil | 2080 | 305.2588 | Price¦Secondary Energy¦Liquids¦Oil
Downscaling[REMIND-MAgPIE 3.2-4.6 IntegratedPhysicalDamages (median)] | Nationally Determined Contributions (NDCs) | CHN | Price¦Secondary Energy¦Liquids¦Oil | US$2010/GJ | Price¦Secondary Energy¦Liquids¦Oil | fuel_supply | oil | 2085 | 286.3783 | Price¦Secondary Energy¦Liquids¦Oil
Downscaling[REMIND-MAgPIE 3.2-4.6 IntegratedPhysicalDamages (median)] | Nationally Determined Contributions (NDCs) | CHN | Price¦Secondary Energy¦Liquids¦Oil | US$2010/GJ | Price¦Secondary Energy¦Liquids¦Oil | fuel_supply | oil | 2090 | 267.4977 | Price¦Secondary Energy¦Liquids¦Oil
Downscaling[REMIND-MAgPIE 3.2-4.6 IntegratedPhysicalDamages (median)] | Nationally Determined Contributions (NDCs) | CHN | Price¦Secondary Energy¦Liquids¦Oil | US$2010/GJ | Price¦Secondary Energy¦Liquids¦Oil | fuel_supply | oil | 2095 | 290.2586 | Price¦Secondary Energy¦Liquids¦Oil
Downscaling[REMIND-MAgPIE 3.2-4.6 IntegratedPhysicalDamages (median)] | Nationally Determined Contributions (NDCs) | CHN | Price¦Secondary Energy¦Liquids¦Oil | US$2010/GJ | Price¦Secondary Energy¦Liquids¦Oil | fuel_supply | oil | 2100 | 313.0194 | Price¦Secondary Energy¦Liquids¦Oil
Downscaling[REMIND-MAgPIE 3.2-4.6 IntegratedPhysicalDamages (median)] | Nationally Determined Contributions (NDCs) | CHN | Emissions¦CO2 | Mt CO2/yr | Emissions¦CO2 | scenarios - CO2 abatement | CO2 | 2020 | 10725.6172 | Emissions¦CO2
Downscaling[REMIND-MAgPIE 3.2-4.6 IntegratedPhysicalDamages (median)] | Nationally Determined Contributions (NDCs) | CHN | Emissions¦CO2 | Mt CO2/yr | Emissions¦CO2 | scenarios - CO2 abatement | CO2 | 2025 | 11065.097 | Emissions¦CO2
Downscaling[REMIND-MAgPIE 3.2-4.6 IntegratedPhysicalDamages (median)] | Nationally Determined Contributions (NDCs) | CHN | Emissions¦CO2 | Mt CO2/yr | Emissions¦CO2 | scenarios - CO2 abatement | CO2 | 2030 | 10420.3376 | Emissions¦CO2
Downscaling[REMIND-MAgPIE 3.2-4.6 IntegratedPhysicalDamages (median)] | Nationally Determined Contributions (NDCs) | CHN | Emissions¦CO2 | Mt CO2/yr | Emissions¦CO2 | scenarios - CO2 abatement | CO2 | 2035 | 8961.5474 | Emissions¦CO2
Downscaling[REMIND-MAgPIE 3.2-4.6 IntegratedPhysicalDamages (median)] | Nationally Determined Contributions (NDCs) | CHN | Emissions¦CO2 | Mt CO2/yr | Emissions¦CO2 | scenarios - CO2 abatement | CO2 | 2040 | 6580.043 | Emissions¦CO2
Downscaling[REMIND-MAgPIE 3.2-4.6 IntegratedPhysicalDamages (median)] | Nationally Determined Contributions (NDCs) | CHN | Emissions¦CO2 | Mt CO2/yr | Emissions¦CO2 | scenarios - CO2 abatement | CO2 | 2045 | 4606.6326 | Emissions¦CO2
Downscaling[REMIND-MAgPIE 3.2-4.6 IntegratedPhysicalDamages (median)] | Nationally Determined Contributions (NDCs) | CHN | Emissions¦CO2 | Mt CO2/yr | Emissions¦CO2 | scenarios - CO2 abatement | CO2 | 2050 | 3258.5872 | Emissions¦CO2
Downscaling[REMIND-MAgPIE 3.2-4.6 IntegratedPhysicalDamages (median)] | Nationally Determined Contributions (NDCs) | CHN | Emissions¦CO2 | Mt CO2/yr | Emissions¦CO2 | scenarios - CO2 abatement | CO2 | 2055 | 2597.7079 | Emissions¦CO2
Downscaling[REMIND-MAgPIE 3.2-4.6 IntegratedPhysicalDamages (median)] | Nationally Determined Contributions (NDCs) | CHN | Emissions¦CO2 | Mt CO2/yr | Emissions¦CO2 | scenarios - CO2 abatement | CO2 | 2060 | 1995.8473 | Emissions¦CO2
Downscaling[REMIND-MAgPIE 3.2-4.6 IntegratedPhysicalDamages (median)] | Nationally Determined Contributions (NDCs) | CHN | Emissions¦CO2 | Mt CO2/yr | Emissions¦CO2 | scenarios - CO2 abatement | CO2 | 2065 | 1435.4915 | Emissions¦CO2
Downscaling[REMIND-MAgPIE 3.2-4.6 IntegratedPhysicalDamages (median)] | Nationally Determined Contributions (NDCs) | CHN | Emissions¦CO2 | Mt CO2/yr | Emissions¦CO2 | scenarios - CO2 abatement | CO2 | 2070 | 876.4383 | Emissions¦CO2
Downscaling[REMIND-MAgPIE 3.2-4.6 IntegratedPhysicalDamages (median)] | Nationally Determined Contributions (NDCs) | CHN | Emissions¦CO2 | Mt CO2/yr | Emissions¦CO2 | scenarios - CO2 abatement | CO2 | 2075 | 415.1022 | Emissions¦CO2
Downscaling[REMIND-MAgPIE 3.2-4.6 IntegratedPhysicalDamages (median)] | Nationally Determined Contributions (NDCs) | CHN | Emissions¦CO2 | Mt CO2/yr | Emissions¦CO2 | scenarios - CO2 abatement | CO2 | 2080 | -47.2598 | Emissions¦CO2
Downscaling[REMIND-MAgPIE 3.2-4.6 IntegratedPhysicalDamages (median)] | Nationally Determined Contributions (NDCs) | CHN | Emissions¦CO2 | Mt CO2/yr | Emissions¦CO2 | scenarios - CO2 abatement | CO2 | 2085 | -228.5932 | Emissions¦CO2
Downscaling[REMIND-MAgPIE 3.2-4.6 IntegratedPhysicalDamages (median)] | Nationally Determined Contributions (NDCs) | CHN | Emissions¦CO2 | Mt CO2/yr | Emissions¦CO2 | scenarios - CO2 abatement | CO2 | 2090 | -409.4325 | Emissions¦CO2
Downscaling[REMIND-MAgPIE 3.2-4.6 IntegratedPhysicalDamages (median)] | Nationally Determined Contributions (NDCs) | CHN | Emissions¦CO2 | Mt CO2/yr | Emissions¦CO2 | scenarios - CO2 abatement | CO2 | 2095 | -526.4294 | Emissions¦CO2
Downscaling[REMIND-MAgPIE 3.2-4.6 IntegratedPhysicalDamages (median)] | Nationally Determined Contributions (NDCs) | CHN | Emissions¦CO2 | Mt CO2/yr | Emissions¦CO2 | scenarios - CO2 abatement | CO2 | 2100 | -643.3421 | Emissions¦CO2
Downscaling[REMIND-MAgPIE 3.2-4.6 IntegratedPhysicalDamages (median)] | Nationally Determined Contributions (NDCs) | CHN | Emissions¦CO2¦Energy | Mt CO2/yr | Emissions¦CO2¦Energy | scenarios - CO2 abatement | CO2 | 2020 | 10477.1229 | Emissions¦CO2¦Energy
Downscaling[REMIND-MAgPIE 3.2-4.6 IntegratedPhysicalDamages (median)] | Nationally Determined Contributions (NDCs) | CHN | Emissions¦CO2¦Energy | Mt CO2/yr | Emissions¦CO2¦Energy | scenarios - CO2 abatement | CO2 | 2025 | 10676.8924 | Emissions¦CO2¦Energy
Downscaling[REMIND-MAgPIE 3.2-4.6 IntegratedPhysicalDamages (median)] | Nationally Determined Contributions (NDCs) | CHN | Emissions¦CO2¦Energy | Mt CO2/yr | Emissions¦CO2¦Energy | scenarios - CO2 abatement | CO2 | 2030 | 10208.8403 | Emissions¦CO2¦Energy
Downscaling[REMIND-MAgPIE 3.2-4.6 IntegratedPhysicalDamages (median)] | Nationally Determined Contributions (NDCs) | CHN | Emissions¦CO2¦Energy | Mt CO2/yr | Emissions¦CO2¦Energy | scenarios - CO2 abatement | CO2 | 2035 | 9034.3406 | Emissions¦CO2¦Energy
Downscaling[REMIND-MAgPIE 3.2-4.6 IntegratedPhysicalDamages (median)] | Nationally Determined Contributions (NDCs) | CHN | Emissions¦CO2¦Energy | Mt CO2/yr | Emissions¦CO2¦Energy | scenarios - CO2 abatement | CO2 | 2040 | 6902.409 | Emissions¦CO2¦Energy
Downscaling[REMIND-MAgPIE 3.2-4.6 IntegratedPhysicalDamages (median)] | Nationally Determined Contributions (NDCs) | CHN | Emissions¦CO2¦Energy | Mt CO2/yr | Emissions¦CO2¦Energy | scenarios - CO2 abatement | CO2 | 2045 | 5045.6783 | Emissions¦CO2¦Energy
Downscaling[REMIND-MAgPIE 3.2-4.6 IntegratedPhysicalDamages (median)] | Nationally Determined Contributions (NDCs) | CHN | Emissions¦CO2¦Energy | Mt CO2/yr | Emissions¦CO2¦Energy | scenarios - CO2 abatement | CO2 | 2050 | 3770.6452 | Emissions¦CO2¦Energy
Downscaling[REMIND-MAgPIE 3.2-4.6 IntegratedPhysicalDamages (median)] | Nationally Determined Contributions (NDCs) | CHN | Emissions¦CO2¦Energy | Mt CO2/yr | Emissions¦CO2¦Energy | scenarios - CO2 abatement | CO2 | 2055 | 3141.8125 | Emissions¦CO2¦Energy
Downscaling[REMIND-MAgPIE 3.2-4.6 IntegratedPhysicalDamages (median)] | Nationally Determined Contributions (NDCs) | CHN | Emissions¦CO2¦Energy | Mt CO2/yr | Emissions¦CO2¦Energy | scenarios - CO2 abatement | CO2 | 2060 | 2588.6818 | Emissions¦CO2¦Energy
Downscaling[REMIND-MAgPIE 3.2-4.6 IntegratedPhysicalDamages (median)] | Nationally Determined Contributions (NDCs) | CHN | Emissions¦CO2¦Energy | Mt CO2/yr | Emissions¦CO2¦Energy | scenarios - CO2 abatement | CO2 | 2065 | 2029.3165 | Emissions¦CO2¦Energy
Downscaling[REMIND-MAgPIE 3.2-4.6 IntegratedPhysicalDamages (median)] | Nationally Determined Contributions (NDCs) | CHN | Emissions¦CO2¦Energy | Mt CO2/yr | Emissions¦CO2¦Energy | scenarios - CO2 abatement | CO2 | 2070 | 1470.991 | Emissions¦CO2¦Energy
Downscaling[REMIND-MAgPIE 3.2-4.6 IntegratedPhysicalDamages (median)] | Nationally Determined Contributions (NDCs) | CHN | Emissions¦CO2¦Energy | Mt CO2/yr | Emissions¦CO2¦Energy | scenarios - CO2 abatement | CO2 | 2075 | 1075.6216 | Emissions¦CO2¦Energy
Downscaling[REMIND-MAgPIE 3.2-4.6 IntegratedPhysicalDamages (median)] | Nationally Determined Contributions (NDCs) | CHN | Emissions¦CO2¦Energy | Mt CO2/yr | Emissions¦CO2¦Energy | scenarios - CO2 abatement | CO2 | 2080 | 679.1717 | Emissions¦CO2¦Energy
Downscaling[REMIND-MAgPIE 3.2-4.6 IntegratedPhysicalDamages (median)] | Nationally Determined Contributions (NDCs) | CHN | Emissions¦CO2¦Energy | Mt CO2/yr | Emissions¦CO2¦Energy | scenarios - CO2 abatement | CO2 | 2085 | 479.7347 | Emissions¦CO2¦Energy
Downscaling[REMIND-MAgPIE 3.2-4.6 IntegratedPhysicalDamages (median)] | Nationally Determined Contributions (NDCs) | CHN | Emissions¦CO2¦Energy | Mt CO2/yr | Emissions¦CO2¦Energy | scenarios - CO2 abatement | CO2 | 2090 | 280.7699 | Emissions¦CO2¦Energy
Downscaling[REMIND-MAgPIE 3.2-4.6 IntegratedPhysicalDamages (median)] | Nationally Determined Contributions (NDCs) | CHN | Emissions¦CO2¦Energy | Mt CO2/yr | Emissions¦CO2¦Energy | scenarios - CO2 abatement | CO2 | 2095 | 204.9103 | Emissions¦CO2¦Energy
Downscaling[REMIND-MAgPIE 3.2-4.6 IntegratedPhysicalDamages (median)] | Nationally Determined Contributions (NDCs) | CHN | Emissions¦CO2¦Energy | Mt CO2/yr | Emissions¦CO2¦Energy | scenarios - CO2 abatement | CO2 | 2100 | 129.1618 | Emissions¦CO2¦Energy
Downscaling[REMIND-MAgPIE 3.2-4.6 IntegratedPhysicalDamages (median)] | Net Zero 2050 | CHN | Carbon Sequestration¦CCS | Mt CO2/yr | Carbon Sequestration¦CCS | CCS potential |  | 2020 | 0 | Carbon Sequestration¦CCS
Downscaling[REMIND-MAgPIE 3.2-4.6 IntegratedPhysicalDamages (median)] | Net Zero 2050 | CHN | Carbon Sequestration¦CCS | Mt CO2/yr | Carbon Sequestration¦CCS | CCS potential |  | 2025 | 5.1021 | Carbon Sequestration¦CCS
Downscaling[REMIND-MAgPIE 3.2-4.6 IntegratedPhysicalDamages (median)] | Net Zero 2050 | CHN | Carbon Sequestration¦CCS | Mt CO2/yr | Carbon Sequestration¦CCS | CCS potential |  | 2030 | 223.5175 | Carbon Sequestration¦CCS
Downscaling[REMIND-MAgPIE 3.2-4.6 IntegratedPhysicalDamages (median)] | Net Zero 2050 | CHN | Carbon Sequestration¦CCS | Mt CO2/yr | Carbon Sequestration¦CCS | CCS potential |  | 2035 | 826.4036 | Carbon Sequestration¦CCS
Downscaling[REMIND-MAgPIE 3.2-4.6 IntegratedPhysicalDamages (median)] | Net Zero 2050 | CHN | Carbon Sequestration¦CCS | Mt CO2/yr | Carbon Sequestration¦CCS | CCS potential |  | 2040 | 912.1864 | Carbon Sequestration¦CCS
Downscaling[REMIND-MAgPIE 3.2-4.6 IntegratedPhysicalDamages (median)] | Net Zero 2050 | CHN | Carbon Sequestration¦CCS | Mt CO2/yr | Carbon Sequestration¦CCS | CCS potential |  | 2045 | 962.6669 | Carbon Sequestration¦CCS
Downscaling[REMIND-MAgPIE 3.2-4.6 IntegratedPhysicalDamages (median)] | Net Zero 2050 | CHN | Carbon Sequestration¦CCS | Mt CO2/yr | Carbon Sequestration¦CCS | CCS potential |  | 2050 | 966.2347 | Carbon Sequestration¦CCS
Downscaling[REMIND-MAgPIE 3.2-4.6 IntegratedPhysicalDamages (median)] | Net Zero 2050 | CHN | Carbon Sequestration¦CCS | Mt CO2/yr | Carbon Sequestration¦CCS | CCS potential |  | 2055 | 998.5587 | Carbon Sequestration¦CCS
Downscaling[REMIND-MAgPIE 3.2-4.6 IntegratedPhysicalDamages (median)] | Net Zero 2050 | CHN | Carbon Sequestration¦CCS | Mt CO2/yr | Carbon Sequestration¦CCS | CCS potential |  | 2060 | 1060.1392 | Carbon Sequestration¦CCS
Downscaling[REMIND-MAgPIE 3.2-4.6 IntegratedPhysicalDamages (median)] | Net Zero 2050 | CHN | Carbon Sequestration¦CCS | Mt CO2/yr | Carbon Sequestration¦CCS | CCS potential |  | 2065 | 1197.3645 | Carbon Sequestration¦CCS
Downscaling[REMIND-MAgPIE 3.2-4.6 IntegratedPhysicalDamages (median)] | Net Zero 2050 | CHN | Carbon Sequestration¦CCS | Mt CO2/yr | Carbon Sequestration¦CCS | CCS potential |  | 2070 | 1332.5396 | Carbon Sequestration¦CCS
Downscaling[REMIND-MAgPIE 3.2-4.6 IntegratedPhysicalDamages (median)] | Net Zero 2050 | CHN | Carbon Sequestration¦CCS | Mt CO2/yr | Carbon Sequestration¦CCS | CCS potential |  | 2075 | 1428.5948 | Carbon Sequestration¦CCS
Downscaling[REMIND-MAgPIE 3.2-4.6 IntegratedPhysicalDamages (median)] | Net Zero 2050 | CHN | Carbon Sequestration¦CCS | Mt CO2/yr | Carbon Sequestration¦CCS | CCS potential |  | 2080 | 1521.5645 | Carbon Sequestration¦CCS
Downscaling[REMIND-MAgPIE 3.2-4.6 IntegratedPhysicalDamages (median)] | Net Zero 2050 | CHN | Carbon Sequestration¦CCS | Mt CO2/yr | Carbon Sequestration¦CCS | CCS potential |  | 2085 | 1538.104 | Carbon Sequestration¦CCS
Downscaling[REMIND-MAgPIE 3.2-4.6 IntegratedPhysicalDamages (median)] | Net Zero 2050 | CHN | Carbon Sequestration¦CCS | Mt CO2/yr | Carbon Sequestration¦CCS | CCS potential |  | 2090 | 1557.4509 | Carbon Sequestration¦CCS
Downscaling[REMIND-MAgPIE 3.2-4.6 IntegratedPhysicalDamages (median)] | Net Zero 2050 | CHN | Carbon Sequestration¦CCS | Mt CO2/yr | Carbon Sequestration¦CCS | CCS potential |  | 2095 | 1467.388 | Carbon Sequestration¦CCS
Downscaling[REMIND-MAgPIE 3.2-4.6 IntegratedPhysicalDamages (median)] | Net Zero 2050 | CHN | Carbon Sequestration¦CCS | Mt CO2/yr | Carbon Sequestration¦CCS | CCS potential |  | 2100 | 1376.475 | Carbon Sequestration¦CCS
Downscaling[REMIND-MAgPIE 3.2-4.6 IntegratedPhysicalDamages (median)] | Net Zero 2050 | CHN | Final Energy¦Industry¦Electricity | EJ/yr | Final Energy¦Industry¦Electricity | demand_projection | elc_industry | 2020 | 14.7807 | Final Energy¦Industry¦Electricity
Downscaling[REMIND-MAgPIE 3.2-4.6 IntegratedPhysicalDamages (median)] | Net Zero 2050 | CHN | Final Energy¦Industry¦Electricity | EJ/yr | Final Energy¦Industry¦Electricity | demand_projection | elc_industry | 2025 | 17.0353 | Final Energy¦Industry¦Electricity
Downscaling[REMIND-MAgPIE 3.2-4.6 IntegratedPhysicalDamages (median)] | Net Zero 2050 | CHN | Final Energy¦Industry¦Electricity | EJ/yr | Final Energy¦Industry¦Electricity | demand_projection | elc_industry | 2030 | 16.3707 | Final Energy¦Industry¦Electricity
Downscaling[REMIND-MAgPIE 3.2-4.6 IntegratedPhysicalDamages (median)] | Net Zero 2050 | CHN | Final Energy¦Industry¦Electricity | EJ/yr | Final Energy¦Industry¦Electricity | demand_projection | elc_industry | 2035 | 17.5465 | Final Energy¦Industry¦Electricity
Downscaling[REMIND-MAgPIE 3.2-4.6 IntegratedPhysicalDamages (median)] | Net Zero 2050 | CHN | Final Energy¦Industry¦Electricity | EJ/yr | Final Energy¦Industry¦Electricity | demand_projection | elc_industry | 2040 | 18.9641 | Final Energy¦Industry¦Electricity
Downscaling[REMIND-MAgPIE 3.2-4.6 IntegratedPhysicalDamages (median)] | Net Zero 2050 | CHN | Final Energy¦Industry¦Electricity | EJ/yr | Final Energy¦Industry¦Electricity | demand_projection | elc_industry | 2045 | 18.4125 | Final Energy¦Industry¦Electricity
Downscaling[REMIND-MAgPIE 3.2-4.6 IntegratedPhysicalDamages (median)] | Net Zero 2050 | CHN | Final Energy¦Industry¦Electricity | EJ/yr | Final Energy¦Industry¦Electricity | demand_projection | elc_industry | 2050 | 16.7905 | Final Energy¦Industry¦Electricity
Downscaling[REMIND-MAgPIE 3.2-4.6 IntegratedPhysicalDamages (median)] | Net Zero 2050 | CHN | Final Energy¦Industry¦Electricity | EJ/yr | Final Energy¦Industry¦Electricity | demand_projection | elc_industry | 2055 | 15.3613 | Final Energy¦Industry¦Electricity
Downscaling[REMIND-MAgPIE 3.2-4.6 IntegratedPhysicalDamages (median)] | Net Zero 2050 | CHN | Final Energy¦Industry¦Electricity | EJ/yr | Final Energy¦Industry¦Electricity | demand_projection | elc_industry | 2060 | 13.8497 | Final Energy¦Industry¦Electricity
Downscaling[REMIND-MAgPIE 3.2-4.6 IntegratedPhysicalDamages (median)] | Net Zero 2050 | CHN | Final Energy¦Industry¦Electricity | EJ/yr | Final Energy¦Industry¦Electricity | demand_projection | elc_industry | 2065 | 12.6356 | Final Energy¦Industry¦Electricity
Downscaling[REMIND-MAgPIE 3.2-4.6 IntegratedPhysicalDamages (median)] | Net Zero 2050 | CHN | Final Energy¦Industry¦Electricity | EJ/yr | Final Energy¦Industry¦Electricity | demand_projection | elc_industry | 2070 | 11.4268 | Final Energy¦Industry¦Electricity
Downscaling[REMIND-MAgPIE 3.2-4.6 IntegratedPhysicalDamages (median)] | Net Zero 2050 | CHN | Final Energy¦Industry¦Electricity | EJ/yr | Final Energy¦Industry¦Electricity | demand_projection | elc_industry | 2075 | 10.3653 | Final Energy¦Industry¦Electricity
Downscaling[REMIND-MAgPIE 3.2-4.6 IntegratedPhysicalDamages (median)] | Net Zero 2050 | CHN | Final Energy¦Industry¦Electricity | EJ/yr | Final Energy¦Industry¦Electricity | demand_projection | elc_industry | 2080 | 9.3059 | Final Energy¦Industry¦Electricity
Downscaling[REMIND-MAgPIE 3.2-4.6 IntegratedPhysicalDamages (median)] | Net Zero 2050 | CHN | Final Energy¦Industry¦Electricity | EJ/yr | Final Energy¦Industry¦Electricity | demand_projection | elc_industry | 2085 | 8.4579 | Final Energy¦Industry¦Electricity
Downscaling[REMIND-MAgPIE 3.2-4.6 IntegratedPhysicalDamages (median)] | Net Zero 2050 | CHN | Final Energy¦Industry¦Electricity | EJ/yr | Final Energy¦Industry¦Electricity | demand_projection | elc_industry | 2090 | 7.6134 | Final Energy¦Industry¦Electricity
Downscaling[REMIND-MAgPIE 3.2-4.6 IntegratedPhysicalDamages (median)] | Net Zero 2050 | CHN | Final Energy¦Industry¦Electricity | EJ/yr | Final Energy¦Industry¦Electricity | demand_projection | elc_industry | 2095 | 6.6911 | Final Energy¦Industry¦Electricity
Downscaling[REMIND-MAgPIE 3.2-4.6 IntegratedPhysicalDamages (median)] | Net Zero 2050 | CHN | Final Energy¦Industry¦Electricity | EJ/yr | Final Energy¦Industry¦Electricity | demand_projection | elc_industry | 2100 | 5.7713 | Final Energy¦Industry¦Electricity
Downscaling[REMIND-MAgPIE 3.2-4.6 IntegratedPhysicalDamages (median)] | Net Zero 2050 | CHN | Final Energy¦Residential and Commercial¦Electricity | EJ/yr | Final Energy¦Residential and Commercial¦Electricity | demand_projection | elc_buildings | 2020 | 9.0282 | Final Energy¦Residential and Commercial¦Electricity
Downscaling[REMIND-MAgPIE 3.2-4.6 IntegratedPhysicalDamages (median)] | Net Zero 2050 | CHN | Final Energy¦Residential and Commercial¦Electricity | EJ/yr | Final Energy¦Residential and Commercial¦Electricity | demand_projection | elc_buildings | 2025 | 12.7089 | Final Energy¦Residential and Commercial¦Electricity
Downscaling[REMIND-MAgPIE 3.2-4.6 IntegratedPhysicalDamages (median)] | Net Zero 2050 | CHN | Final Energy¦Residential and Commercial¦Electricity | EJ/yr | Final Energy¦Residential and Commercial¦Electricity | demand_projection | elc_buildings | 2030 | 15.174 | Final Energy¦Residential and Commercial¦Electricity
Downscaling[REMIND-MAgPIE 3.2-4.6 IntegratedPhysicalDamages (median)] | Net Zero 2050 | CHN | Final Energy¦Residential and Commercial¦Electricity | EJ/yr | Final Energy¦Residential and Commercial¦Electricity | demand_projection | elc_buildings | 2035 | 18.9592 | Final Energy¦Residential and Commercial¦Electricity
Downscaling[REMIND-MAgPIE 3.2-4.6 IntegratedPhysicalDamages (median)] | Net Zero 2050 | CHN | Final Energy¦Residential and Commercial¦Electricity | EJ/yr | Final Energy¦Residential and Commercial¦Electricity | demand_projection | elc_buildings | 2040 | 21.2623 | Final Energy¦Residential and Commercial¦Electricity
Downscaling[REMIND-MAgPIE 3.2-4.6 IntegratedPhysicalDamages (median)] | Net Zero 2050 | CHN | Final Energy¦Residential and Commercial¦Electricity | EJ/yr | Final Energy¦Residential and Commercial¦Electricity | demand_projection | elc_buildings | 2045 | 21.7926 | Final Energy¦Residential and Commercial¦Electricity
Downscaling[REMIND-MAgPIE 3.2-4.6 IntegratedPhysicalDamages (median)] | Net Zero 2050 | CHN | Final Energy¦Residential and Commercial¦Electricity | EJ/yr | Final Energy¦Residential and Commercial¦Electricity | demand_projection | elc_buildings | 2050 | 21.2232 | Final Energy¦Residential and Commercial¦Electricity
Downscaling[REMIND-MAgPIE 3.2-4.6 IntegratedPhysicalDamages (median)] | Net Zero 2050 | CHN | Final Energy¦Residential and Commercial¦Electricity | EJ/yr | Final Energy¦Residential and Commercial¦Electricity | demand_projection | elc_buildings | 2055 | 19.0439 | Final Energy¦Residential and Commercial¦Electricity
Downscaling[REMIND-MAgPIE 3.2-4.6 IntegratedPhysicalDamages (median)] | Net Zero 2050 | CHN | Final Energy¦Residential and Commercial¦Electricity | EJ/yr | Final Energy¦Residential and Commercial¦Electricity | demand_projection | elc_buildings | 2060 | 18.422 | Final Energy¦Residential and Commercial¦Electricity
Downscaling[REMIND-MAgPIE 3.2-4.6 IntegratedPhysicalDamages (median)] | Net Zero 2050 | CHN | Final Energy¦Residential and Commercial¦Electricity | EJ/yr | Final Energy¦Residential and Commercial¦Electricity | demand_projection | elc_buildings | 2065 | 18.0441 | Final Energy¦Residential and Commercial¦Electricity
Downscaling[REMIND-MAgPIE 3.2-4.6 IntegratedPhysicalDamages (median)] | Net Zero 2050 | CHN | Final Energy¦Residential and Commercial¦Electricity | EJ/yr | Final Energy¦Residential and Commercial¦Electricity | demand_projection | elc_buildings | 2070 | 17.6722 | Final Energy¦Residential and Commercial¦Electricity
Downscaling[REMIND-MAgPIE 3.2-4.6 IntegratedPhysicalDamages (median)] | Net Zero 2050 | CHN | Final Energy¦Residential and Commercial¦Electricity | EJ/yr | Final Energy¦Residential and Commercial¦Electricity | demand_projection | elc_buildings | 2075 | 17.3529 | Final Energy¦Residential and Commercial¦Electricity
Downscaling[REMIND-MAgPIE 3.2-4.6 IntegratedPhysicalDamages (median)] | Net Zero 2050 | CHN | Final Energy¦Residential and Commercial¦Electricity | EJ/yr | Final Energy¦Residential and Commercial¦Electricity | demand_projection | elc_buildings | 2080 | 17.0369 | Final Energy¦Residential and Commercial¦Electricity
Downscaling[REMIND-MAgPIE 3.2-4.6 IntegratedPhysicalDamages (median)] | Net Zero 2050 | CHN | Final Energy¦Residential and Commercial¦Electricity | EJ/yr | Final Energy¦Residential and Commercial¦Electricity | demand_projection | elc_buildings | 2085 | 16.5175 | Final Energy¦Residential and Commercial¦Electricity
Downscaling[REMIND-MAgPIE 3.2-4.6 IntegratedPhysicalDamages (median)] | Net Zero 2050 | CHN | Final Energy¦Residential and Commercial¦Electricity | EJ/yr | Final Energy¦Residential and Commercial¦Electricity | demand_projection | elc_buildings | 2090 | 16.002 | Final Energy¦Residential and Commercial¦Electricity
Downscaling[REMIND-MAgPIE 3.2-4.6 IntegratedPhysicalDamages (median)] | Net Zero 2050 | CHN | Final Energy¦Residential and Commercial¦Electricity | EJ/yr | Final Energy¦Residential and Commercial¦Electricity | demand_projection | elc_buildings | 2095 | 15.2797 | Final Energy¦Residential and Commercial¦Electricity
Downscaling[REMIND-MAgPIE 3.2-4.6 IntegratedPhysicalDamages (median)] | Net Zero 2050 | CHN | Final Energy¦Residential and Commercial¦Electricity | EJ/yr | Final Energy¦Residential and Commercial¦Electricity | demand_projection | elc_buildings | 2100 | 14.5593 | Final Energy¦Residential and Commercial¦Electricity
Downscaling[REMIND-MAgPIE 3.2-4.6 IntegratedPhysicalDamages (median)] | Net Zero 2050 | CHN | Final Energy¦Transportation¦Electricity | EJ/yr | Final Energy¦Transportation¦Electricity | demand_projection | elc_transport | 2020 | 0.2373 | Final Energy¦Transportation¦Electricity
Downscaling[REMIND-MAgPIE 3.2-4.6 IntegratedPhysicalDamages (median)] | Net Zero 2050 | CHN | Final Energy¦Transportation¦Electricity | EJ/yr | Final Energy¦Transportation¦Electricity | demand_projection | elc_transport | 2025 | 0.5937 | Final Energy¦Transportation¦Electricity
Downscaling[REMIND-MAgPIE 3.2-4.6 IntegratedPhysicalDamages (median)] | Net Zero 2050 | CHN | Final Energy¦Transportation¦Electricity | EJ/yr | Final Energy¦Transportation¦Electricity | demand_projection | elc_transport | 2030 | 1.5834 | Final Energy¦Transportation¦Electricity
Downscaling[REMIND-MAgPIE 3.2-4.6 IntegratedPhysicalDamages (median)] | Net Zero 2050 | CHN | Final Energy¦Transportation¦Electricity | EJ/yr | Final Energy¦Transportation¦Electricity | demand_projection | elc_transport | 2035 | 2.8049 | Final Energy¦Transportation¦Electricity
Downscaling[REMIND-MAgPIE 3.2-4.6 IntegratedPhysicalDamages (median)] | Net Zero 2050 | CHN | Final Energy¦Transportation¦Electricity | EJ/yr | Final Energy¦Transportation¦Electricity | demand_projection | elc_transport | 2040 | 3.7899 | Final Energy¦Transportation¦Electricity
Downscaling[REMIND-MAgPIE 3.2-4.6 IntegratedPhysicalDamages (median)] | Net Zero 2050 | CHN | Final Energy¦Transportation¦Electricity | EJ/yr | Final Energy¦Transportation¦Electricity | demand_projection | elc_transport | 2045 | 4.3923 | Final Energy¦Transportation¦Electricity
Downscaling[REMIND-MAgPIE 3.2-4.6 IntegratedPhysicalDamages (median)] | Net Zero 2050 | CHN | Final Energy¦Transportation¦Electricity | EJ/yr | Final Energy¦Transportation¦Electricity | demand_projection | elc_transport | 2050 | 4.6309 | Final Energy¦Transportation¦Electricity
Downscaling[REMIND-MAgPIE 3.2-4.6 IntegratedPhysicalDamages (median)] | Net Zero 2050 | CHN | Final Energy¦Transportation¦Electricity | EJ/yr | Final Energy¦Transportation¦Electricity | demand_projection | elc_transport | 2055 | 4.7116 | Final Energy¦Transportation¦Electricity
Downscaling[REMIND-MAgPIE 3.2-4.6 IntegratedPhysicalDamages (median)] | Net Zero 2050 | CHN | Final Energy¦Transportation¦Electricity | EJ/yr | Final Energy¦Transportation¦Electricity | demand_projection | elc_transport | 2060 | 4.7552 | Final Energy¦Transportation¦Electricity
Downscaling[REMIND-MAgPIE 3.2-4.6 IntegratedPhysicalDamages (median)] | Net Zero 2050 | CHN | Final Energy¦Transportation¦Electricity | EJ/yr | Final Energy¦Transportation¦Electricity | demand_projection | elc_transport | 2065 | 4.7596 | Final Energy¦Transportation¦Electricity
Downscaling[REMIND-MAgPIE 3.2-4.6 IntegratedPhysicalDamages (median)] | Net Zero 2050 | CHN | Final Energy¦Transportation¦Electricity | EJ/yr | Final Energy¦Transportation¦Electricity | demand_projection | elc_transport | 2070 | 4.7657 | Final Energy¦Transportation¦Electricity
Downscaling[REMIND-MAgPIE 3.2-4.6 IntegratedPhysicalDamages (median)] | Net Zero 2050 | CHN | Final Energy¦Transportation¦Electricity | EJ/yr | Final Energy¦Transportation¦Electricity | demand_projection | elc_transport | 2075 | 4.7339 | Final Energy¦Transportation¦Electricity
Downscaling[REMIND-MAgPIE 3.2-4.6 IntegratedPhysicalDamages (median)] | Net Zero 2050 | CHN | Final Energy¦Transportation¦Electricity | EJ/yr | Final Energy¦Transportation¦Electricity | demand_projection | elc_transport | 2080 | 4.7064 | Final Energy¦Transportation¦Electricity
Downscaling[REMIND-MAgPIE 3.2-4.6 IntegratedPhysicalDamages (median)] | Net Zero 2050 | CHN | Final Energy¦Transportation¦Electricity | EJ/yr | Final Energy¦Transportation¦Electricity | demand_projection | elc_transport | 2085 | 4.647 | Final Energy¦Transportation¦Electricity
Downscaling[REMIND-MAgPIE 3.2-4.6 IntegratedPhysicalDamages (median)] | Net Zero 2050 | CHN | Final Energy¦Transportation¦Electricity | EJ/yr | Final Energy¦Transportation¦Electricity | demand_projection | elc_transport | 2090 | 4.5925 | Final Energy¦Transportation¦Electricity
Downscaling[REMIND-MAgPIE 3.2-4.6 IntegratedPhysicalDamages (median)] | Net Zero 2050 | CHN | Final Energy¦Transportation¦Electricity | EJ/yr | Final Energy¦Transportation¦Electricity | demand_projection | elc_transport | 2095 | 4.545 | Final Energy¦Transportation¦Electricity
Downscaling[REMIND-MAgPIE 3.2-4.6 IntegratedPhysicalDamages (median)] | Net Zero 2050 | CHN | Final Energy¦Transportation¦Electricity | EJ/yr | Final Energy¦Transportation¦Electricity | demand_projection | elc_transport | 2100 | 4.4965 | Final Energy¦Transportation¦Electricity
Downscaling[REMIND-MAgPIE 3.2-4.6 IntegratedPhysicalDamages (median)] | Net Zero 2050 | CHN | Secondary Energy¦Hydrogen | EJ/yr | Secondary Energy¦Hydrogen | demand_projection | hydrogen_allsect | 2020 | 0.0512 | Secondary Energy¦Hydrogen
Downscaling[REMIND-MAgPIE 3.2-4.6 IntegratedPhysicalDamages (median)] | Net Zero 2050 | CHN | Secondary Energy¦Hydrogen | EJ/yr | Secondary Energy¦Hydrogen | demand_projection | hydrogen_allsect | 2025 | 0.25 | Secondary Energy¦Hydrogen
Downscaling[REMIND-MAgPIE 3.2-4.6 IntegratedPhysicalDamages (median)] | Net Zero 2050 | CHN | Secondary Energy¦Hydrogen | EJ/yr | Secondary Energy¦Hydrogen | demand_projection | hydrogen_allsect | 2030 | 0.438 | Secondary Energy¦Hydrogen
Downscaling[REMIND-MAgPIE 3.2-4.6 IntegratedPhysicalDamages (median)] | Net Zero 2050 | CHN | Secondary Energy¦Hydrogen | EJ/yr | Secondary Energy¦Hydrogen | demand_projection | hydrogen_allsect | 2035 | 0.901 | Secondary Energy¦Hydrogen
Downscaling[REMIND-MAgPIE 3.2-4.6 IntegratedPhysicalDamages (median)] | Net Zero 2050 | CHN | Secondary Energy¦Hydrogen | EJ/yr | Secondary Energy¦Hydrogen | demand_projection | hydrogen_allsect | 2040 | 1.6049 | Secondary Energy¦Hydrogen
Downscaling[REMIND-MAgPIE 3.2-4.6 IntegratedPhysicalDamages (median)] | Net Zero 2050 | CHN | Secondary Energy¦Hydrogen | EJ/yr | Secondary Energy¦Hydrogen | demand_projection | hydrogen_allsect | 2045 | 2.4604 | Secondary Energy¦Hydrogen
Downscaling[REMIND-MAgPIE 3.2-4.6 IntegratedPhysicalDamages (median)] | Net Zero 2050 | CHN | Secondary Energy¦Hydrogen | EJ/yr | Secondary Energy¦Hydrogen | demand_projection | hydrogen_allsect | 2050 | 3.6201 | Secondary Energy¦Hydrogen
Downscaling[REMIND-MAgPIE 3.2-4.6 IntegratedPhysicalDamages (median)] | Net Zero 2050 | CHN | Secondary Energy¦Hydrogen | EJ/yr | Secondary Energy¦Hydrogen | demand_projection | hydrogen_allsect | 2055 | 4.4557 | Secondary Energy¦Hydrogen
Downscaling[REMIND-MAgPIE 3.2-4.6 IntegratedPhysicalDamages (median)] | Net Zero 2050 | CHN | Secondary Energy¦Hydrogen | EJ/yr | Secondary Energy¦Hydrogen | demand_projection | hydrogen_allsect | 2060 | 5.2755 | Secondary Energy¦Hydrogen
Downscaling[REMIND-MAgPIE 3.2-4.6 IntegratedPhysicalDamages (median)] | Net Zero 2050 | CHN | Secondary Energy¦Hydrogen | EJ/yr | Secondary Energy¦Hydrogen | demand_projection | hydrogen_allsect | 2065 | 5.7611 | Secondary Energy¦Hydrogen
Downscaling[REMIND-MAgPIE 3.2-4.6 IntegratedPhysicalDamages (median)] | Net Zero 2050 | CHN | Secondary Energy¦Hydrogen | EJ/yr | Secondary Energy¦Hydrogen | demand_projection | hydrogen_allsect | 2070 | 6.2593 | Secondary Energy¦Hydrogen
Downscaling[REMIND-MAgPIE 3.2-4.6 IntegratedPhysicalDamages (median)] | Net Zero 2050 | CHN | Secondary Energy¦Hydrogen | EJ/yr | Secondary Energy¦Hydrogen | demand_projection | hydrogen_allsect | 2075 | 6.4042 | Secondary Energy¦Hydrogen
Downscaling[REMIND-MAgPIE 3.2-4.6 IntegratedPhysicalDamages (median)] | Net Zero 2050 | CHN | Secondary Energy¦Hydrogen | EJ/yr | Secondary Energy¦Hydrogen | demand_projection | hydrogen_allsect | 2080 | 6.5464 | Secondary Energy¦Hydrogen
Downscaling[REMIND-MAgPIE 3.2-4.6 IntegratedPhysicalDamages (median)] | Net Zero 2050 | CHN | Secondary Energy¦Hydrogen | EJ/yr | Secondary Energy¦Hydrogen | demand_projection | hydrogen_allsect | 2085 | 6.4257 | Secondary Energy¦Hydrogen
Downscaling[REMIND-MAgPIE 3.2-4.6 IntegratedPhysicalDamages (median)] | Net Zero 2050 | CHN | Secondary Energy¦Hydrogen | EJ/yr | Secondary Energy¦Hydrogen | demand_projection | hydrogen_allsect | 2090 | 6.3147 | Secondary Energy¦Hydrogen
Downscaling[REMIND-MAgPIE 3.2-4.6 IntegratedPhysicalDamages (median)] | Net Zero 2050 | CHN | Secondary Energy¦Hydrogen | EJ/yr | Secondary Energy¦Hydrogen | demand_projection | hydrogen_allsect | 2095 | 6.3631 | Secondary Energy¦Hydrogen
Downscaling[REMIND-MAgPIE 3.2-4.6 IntegratedPhysicalDamages (median)] | Net Zero 2050 | CHN | Secondary Energy¦Hydrogen | EJ/yr | Secondary Energy¦Hydrogen | demand_projection | hydrogen_allsect | 2100 | 6.4087 | Secondary Energy¦Hydrogen
Downscaling[REMIND-MAgPIE 3.2-4.6 IntegratedPhysicalDamages (median)] | Net Zero 2050 | CHN | Secondary Energy¦Electricity¦Coal | EJ/yr | Secondary Energy¦Electricity¦Coal | elec_co2 |  | 2020 | 21.4361 | Secondary Energy¦Electricity¦Coal | 94
Downscaling[REMIND-MAgPIE 3.2-4.6 IntegratedPhysicalDamages (median)] | Net Zero 2050 | CHN | Secondary Energy¦Electricity¦Coal | EJ/yr | Secondary Energy¦Electricity¦Coal | elec_co2 |  | 2025 | 19.3914 | Secondary Energy¦Electricity¦Coal | 94
Downscaling[REMIND-MAgPIE 3.2-4.6 IntegratedPhysicalDamages (median)] | Net Zero 2050 | CHN | Secondary Energy¦Electricity¦Coal | EJ/yr | Secondary Energy¦Electricity¦Coal | elec_co2 |  | 2030 | 6.0275 | Secondary Energy¦Electricity¦Coal | 94
Downscaling[REMIND-MAgPIE 3.2-4.6 IntegratedPhysicalDamages (median)] | Net Zero 2050 | CHN | Secondary Energy¦Electricity¦Coal | EJ/yr | Secondary Energy¦Electricity¦Coal | elec_co2 |  | 2035 | 0.8121 | Secondary Energy¦Electricity¦Coal | 94
Downscaling[REMIND-MAgPIE 3.2-4.6 IntegratedPhysicalDamages (median)] | Net Zero 2050 | CHN | Secondary Energy¦Electricity¦Coal | EJ/yr | Secondary Energy¦Electricity¦Coal | elec_co2 |  | 2040 | 0.2423 | Secondary Energy¦Electricity¦Coal | 94
Downscaling[REMIND-MAgPIE 3.2-4.6 IntegratedPhysicalDamages (median)] | Net Zero 2050 | CHN | Secondary Energy¦Electricity¦Coal | EJ/yr | Secondary Energy¦Electricity¦Coal | elec_co2 |  | 2045 | 0.0002 | Secondary Energy¦Electricity¦Coal | 94
Downscaling[REMIND-MAgPIE 3.2-4.6 IntegratedPhysicalDamages (median)] | Net Zero 2050 | CHN | Secondary Energy¦Electricity¦Coal | EJ/yr | Secondary Energy¦Electricity¦Coal | elec_co2 |  | 2050 | 0.0001 | Secondary Energy¦Electricity¦Coal | 94
Downscaling[REMIND-MAgPIE 3.2-4.6 IntegratedPhysicalDamages (median)] | Net Zero 2050 | CHN | Secondary Energy¦Electricity¦Coal | EJ/yr | Secondary Energy¦Electricity¦Coal | elec_co2 |  | 2055 | 0.0001 | Secondary Energy¦Electricity¦Coal | 94
Downscaling[REMIND-MAgPIE 3.2-4.6 IntegratedPhysicalDamages (median)] | Net Zero 2050 | CHN | Secondary Energy¦Electricity¦Coal | EJ/yr | Secondary Energy¦Electricity¦Coal | elec_co2 |  | 2060 | 0.0001 | Secondary Energy¦Electricity¦Coal | 94
Downscaling[REMIND-MAgPIE 3.2-4.6 IntegratedPhysicalDamages (median)] | Net Zero 2050 | CHN | Secondary Energy¦Electricity¦Coal | EJ/yr | Secondary Energy¦Electricity¦Coal | elec_co2 |  | 2065 | 0 | Secondary Energy¦Electricity¦Coal | 94
Downscaling[REMIND-MAgPIE 3.2-4.6 IntegratedPhysicalDamages (median)] | Net Zero 2050 | CHN | Secondary Energy¦Electricity¦Coal | EJ/yr | Secondary Energy¦Electricity¦Coal | elec_co2 |  | 2070 | 0 | Secondary Energy¦Electricity¦Coal | 94
Downscaling[REMIND-MAgPIE 3.2-4.6 IntegratedPhysicalDamages (median)] | Net Zero 2050 | CHN | Secondary Energy¦Electricity¦Coal | EJ/yr | Secondary Energy¦Electricity¦Coal | elec_co2 |  | 2075 | 0 | Secondary Energy¦Electricity¦Coal | 94
Downscaling[REMIND-MAgPIE 3.2-4.6 IntegratedPhysicalDamages (median)] | Net Zero 2050 | CHN | Secondary Energy¦Electricity¦Coal | EJ/yr | Secondary Energy¦Electricity¦Coal | elec_co2 |  | 2080 | 0 | Secondary Energy¦Electricity¦Coal | 94
Downscaling[REMIND-MAgPIE 3.2-4.6 IntegratedPhysicalDamages (median)] | Net Zero 2050 | CHN | Secondary Energy¦Electricity¦Coal | EJ/yr | Secondary Energy¦Electricity¦Coal | elec_co2 |  | 2085 | 0 | Secondary Energy¦Electricity¦Coal | 94
Downscaling[REMIND-MAgPIE 3.2-4.6 IntegratedPhysicalDamages (median)] | Net Zero 2050 | CHN | Secondary Energy¦Electricity¦Coal | EJ/yr | Secondary Energy¦Electricity¦Coal | elec_co2 |  | 2090 | 0 | Secondary Energy¦Electricity¦Coal | 94
Downscaling[REMIND-MAgPIE 3.2-4.6 IntegratedPhysicalDamages (median)] | Net Zero 2050 | CHN | Secondary Energy¦Electricity¦Coal | EJ/yr | Secondary Energy¦Electricity¦Coal | elec_co2 |  | 2095 | 0 | Secondary Energy¦Electricity¦Coal | 94
Downscaling[REMIND-MAgPIE 3.2-4.6 IntegratedPhysicalDamages (median)] | Net Zero 2050 | CHN | Secondary Energy¦Electricity¦Coal | EJ/yr | Secondary Energy¦Electricity¦Coal | elec_co2 |  | 2100 | 0 | Secondary Energy¦Electricity¦Coal | 94
Downscaling[REMIND-MAgPIE 3.2-4.6 IntegratedPhysicalDamages (median)] | Net Zero 2050 | CHN | Secondary Energy¦Electricity¦Gas | EJ/yr | Secondary Energy¦Electricity¦Gas | elec_co2 |  | 2020 | 1.6325 | Secondary Energy¦Electricity¦Gas | 55
Downscaling[REMIND-MAgPIE 3.2-4.6 IntegratedPhysicalDamages (median)] | Net Zero 2050 | CHN | Secondary Energy¦Electricity¦Gas | EJ/yr | Secondary Energy¦Electricity¦Gas | elec_co2 |  | 2025 | 1.7615 | Secondary Energy¦Electricity¦Gas | 55
Downscaling[REMIND-MAgPIE 3.2-4.6 IntegratedPhysicalDamages (median)] | Net Zero 2050 | CHN | Secondary Energy¦Electricity¦Gas | EJ/yr | Secondary Energy¦Electricity¦Gas | elec_co2 |  | 2030 | 1.6118 | Secondary Energy¦Electricity¦Gas | 55
Downscaling[REMIND-MAgPIE 3.2-4.6 IntegratedPhysicalDamages (median)] | Net Zero 2050 | CHN | Secondary Energy¦Electricity¦Gas | EJ/yr | Secondary Energy¦Electricity¦Gas | elec_co2 |  | 2035 | 1.0067 | Secondary Energy¦Electricity¦Gas | 55
Downscaling[REMIND-MAgPIE 3.2-4.6 IntegratedPhysicalDamages (median)] | Net Zero 2050 | CHN | Secondary Energy¦Electricity¦Gas | EJ/yr | Secondary Energy¦Electricity¦Gas | elec_co2 |  | 2040 | 0.4978 | Secondary Energy¦Electricity¦Gas | 55
Downscaling[REMIND-MAgPIE 3.2-4.6 IntegratedPhysicalDamages (median)] | Net Zero 2050 | CHN | Secondary Energy¦Electricity¦Gas | EJ/yr | Secondary Energy¦Electricity¦Gas | elec_co2 |  | 2045 | 0.1277 | Secondary Energy¦Electricity¦Gas | 55
Downscaling[REMIND-MAgPIE 3.2-4.6 IntegratedPhysicalDamages (median)] | Net Zero 2050 | CHN | Secondary Energy¦Electricity¦Gas | EJ/yr | Secondary Energy¦Electricity¦Gas | elec_co2 |  | 2050 | 0.0807 | Secondary Energy¦Electricity¦Gas | 55
Downscaling[REMIND-MAgPIE 3.2-4.6 IntegratedPhysicalDamages (median)] | Net Zero 2050 | CHN | Secondary Energy¦Electricity¦Gas | EJ/yr | Secondary Energy¦Electricity¦Gas | elec_co2 |  | 2055 | 0.0127 | Secondary Energy¦Electricity¦Gas | 55
Downscaling[REMIND-MAgPIE 3.2-4.6 IntegratedPhysicalDamages (median)] | Net Zero 2050 | CHN | Secondary Energy¦Electricity¦Gas | EJ/yr | Secondary Energy¦Electricity¦Gas | elec_co2 |  | 2060 | 0.0054 | Secondary Energy¦Electricity¦Gas | 55
Downscaling[REMIND-MAgPIE 3.2-4.6 IntegratedPhysicalDamages (median)] | Net Zero 2050 | CHN | Secondary Energy¦Electricity¦Gas | EJ/yr | Secondary Energy¦Electricity¦Gas | elec_co2 |  | 2065 | 0.0029 | Secondary Energy¦Electricity¦Gas | 55
Downscaling[REMIND-MAgPIE 3.2-4.6 IntegratedPhysicalDamages (median)] | Net Zero 2050 | CHN | Secondary Energy¦Electricity¦Gas | EJ/yr | Secondary Energy¦Electricity¦Gas | elec_co2 |  | 2070 | 0 | Secondary Energy¦Electricity¦Gas | 55
Downscaling[REMIND-MAgPIE 3.2-4.6 IntegratedPhysicalDamages (median)] | Net Zero 2050 | CHN | Secondary Energy¦Electricity¦Gas | EJ/yr | Secondary Energy¦Electricity¦Gas | elec_co2 |  | 2075 | 0 | Secondary Energy¦Electricity¦Gas | 55
Downscaling[REMIND-MAgPIE 3.2-4.6 IntegratedPhysicalDamages (median)] | Net Zero 2050 | CHN | Secondary Energy¦Electricity¦Gas | EJ/yr | Secondary Energy¦Electricity¦Gas | elec_co2 |  | 2080 | 0 | Secondary Energy¦Electricity¦Gas | 55
Downscaling[REMIND-MAgPIE 3.2-4.6 IntegratedPhysicalDamages (median)] | Net Zero 2050 | CHN | Secondary Energy¦Electricity¦Gas | EJ/yr | Secondary Energy¦Electricity¦Gas | elec_co2 |  | 2085 | 0 | Secondary Energy¦Electricity¦Gas | 55
Downscaling[REMIND-MAgPIE 3.2-4.6 IntegratedPhysicalDamages (median)] | Net Zero 2050 | CHN | Secondary Energy¦Electricity¦Gas | EJ/yr | Secondary Energy¦Electricity¦Gas | elec_co2 |  | 2090 | 0 | Secondary Energy¦Electricity¦Gas | 55
Downscaling[REMIND-MAgPIE 3.2-4.6 IntegratedPhysicalDamages (median)] | Net Zero 2050 | CHN | Secondary Energy¦Electricity¦Gas | EJ/yr | Secondary Energy¦Electricity¦Gas | elec_co2 |  | 2095 | 0 | Secondary Energy¦Electricity¦Gas | 55
Downscaling[REMIND-MAgPIE 3.2-4.6 IntegratedPhysicalDamages (median)] | Net Zero 2050 | CHN | Secondary Energy¦Electricity¦Gas | EJ/yr | Secondary Energy¦Electricity¦Gas | elec_co2 |  | 2100 | 0 | Secondary Energy¦Electricity¦Gas | 55
Downscaling[REMIND-MAgPIE 3.2-4.6 IntegratedPhysicalDamages (median)] | Net Zero 2050 | CHN | Secondary Energy¦Electricity¦Oil | EJ/yr | Secondary Energy¦Electricity¦Oil | elec_co2 |  | 2020 | 0.0425 | Secondary Energy¦Electricity¦Oil | 70
Downscaling[REMIND-MAgPIE 3.2-4.6 IntegratedPhysicalDamages (median)] | Net Zero 2050 | CHN | Secondary Energy¦Electricity¦Oil | EJ/yr | Secondary Energy¦Electricity¦Oil | elec_co2 |  | 2025 | 0.0324 | Secondary Energy¦Electricity¦Oil | 70
Downscaling[REMIND-MAgPIE 3.2-4.6 IntegratedPhysicalDamages (median)] | Net Zero 2050 | CHN | Secondary Energy¦Electricity¦Oil | EJ/yr | Secondary Energy¦Electricity¦Oil | elec_co2 |  | 2030 | 0.0141 | Secondary Energy¦Electricity¦Oil | 70
Downscaling[REMIND-MAgPIE 3.2-4.6 IntegratedPhysicalDamages (median)] | Net Zero 2050 | CHN | Secondary Energy¦Electricity¦Oil | EJ/yr | Secondary Energy¦Electricity¦Oil | elec_co2 |  | 2035 | 0 | Secondary Energy¦Electricity¦Oil | 70
Downscaling[REMIND-MAgPIE 3.2-4.6 IntegratedPhysicalDamages (median)] | Net Zero 2050 | CHN | Secondary Energy¦Electricity¦Oil | EJ/yr | Secondary Energy¦Electricity¦Oil | elec_co2 |  | 2040 | 0 | Secondary Energy¦Electricity¦Oil | 70
Downscaling[REMIND-MAgPIE 3.2-4.6 IntegratedPhysicalDamages (median)] | Net Zero 2050 | CHN | Secondary Energy¦Electricity¦Oil | EJ/yr | Secondary Energy¦Electricity¦Oil | elec_co2 |  | 2045 | 0 | Secondary Energy¦Electricity¦Oil | 70
Downscaling[REMIND-MAgPIE 3.2-4.6 IntegratedPhysicalDamages (median)] | Net Zero 2050 | CHN | Secondary Energy¦Electricity¦Oil | EJ/yr | Secondary Energy¦Electricity¦Oil | elec_co2 |  | 2050 | 0 | Secondary Energy¦Electricity¦Oil | 70
Downscaling[REMIND-MAgPIE 3.2-4.6 IntegratedPhysicalDamages (median)] | Net Zero 2050 | CHN | Secondary Energy¦Electricity¦Oil | EJ/yr | Secondary Energy¦Electricity¦Oil | elec_co2 |  | 2055 | 0 | Secondary Energy¦Electricity¦Oil | 70
Downscaling[REMIND-MAgPIE 3.2-4.6 IntegratedPhysicalDamages (median)] | Net Zero 2050 | CHN | Secondary Energy¦Electricity¦Oil | EJ/yr | Secondary Energy¦Electricity¦Oil | elec_co2 |  | 2060 | 0 | Secondary Energy¦Electricity¦Oil | 70
Downscaling[REMIND-MAgPIE 3.2-4.6 IntegratedPhysicalDamages (median)] | Net Zero 2050 | CHN | Secondary Energy¦Electricity¦Oil | EJ/yr | Secondary Energy¦Electricity¦Oil | elec_co2 |  | 2065 | 0 | Secondary Energy¦Electricity¦Oil | 70
Downscaling[REMIND-MAgPIE 3.2-4.6 IntegratedPhysicalDamages (median)] | Net Zero 2050 | CHN | Secondary Energy¦Electricity¦Oil | EJ/yr | Secondary Energy¦Electricity¦Oil | elec_co2 |  | 2070 | 0 | Secondary Energy¦Electricity¦Oil | 70
Downscaling[REMIND-MAgPIE 3.2-4.6 IntegratedPhysicalDamages (median)] | Net Zero 2050 | CHN | Secondary Energy¦Electricity¦Oil | EJ/yr | Secondary Energy¦Electricity¦Oil | elec_co2 |  | 2075 | 0 | Secondary Energy¦Electricity¦Oil | 70
Downscaling[REMIND-MAgPIE 3.2-4.6 IntegratedPhysicalDamages (median)] | Net Zero 2050 | CHN | Secondary Energy¦Electricity¦Oil | EJ/yr | Secondary Energy¦Electricity¦Oil | elec_co2 |  | 2080 | 0 | Secondary Energy¦Electricity¦Oil | 70
Downscaling[REMIND-MAgPIE 3.2-4.6 IntegratedPhysicalDamages (median)] | Net Zero 2050 | CHN | Secondary Energy¦Electricity¦Oil | EJ/yr | Secondary Energy¦Electricity¦Oil | elec_co2 |  | 2085 | 0 | Secondary Energy¦Electricity¦Oil | 70
Downscaling[REMIND-MAgPIE 3.2-4.6 IntegratedPhysicalDamages (median)] | Net Zero 2050 | CHN | Secondary Energy¦Electricity¦Oil | EJ/yr | Secondary Energy¦Electricity¦Oil | elec_co2 |  | 2090 | 0 | Secondary Energy¦Electricity¦Oil | 70
Downscaling[REMIND-MAgPIE 3.2-4.6 IntegratedPhysicalDamages (median)] | Net Zero 2050 | CHN | Secondary Energy¦Electricity¦Oil | EJ/yr | Secondary Energy¦Electricity¦Oil | elec_co2 |  | 2095 | 0 | Secondary Energy¦Electricity¦Oil | 70
Downscaling[REMIND-MAgPIE 3.2-4.6 IntegratedPhysicalDamages (median)] | Net Zero 2050 | CHN | Secondary Energy¦Electricity¦Oil | EJ/yr | Secondary Energy¦Electricity¦Oil | elec_co2 |  | 2100 | 0 | Secondary Energy¦Electricity¦Oil | 70
Downscaling[REMIND-MAgPIE 3.2-4.6 IntegratedPhysicalDamages (median)] | Net Zero 2050 | CHN | Price¦Primary Energy¦Biomass | US$2010/GJ | Price¦Primary Energy¦Biomass | fuel_supply | bioenergy | 2020 | 5.3799 | Price¦Primary Energy¦Biomass
Downscaling[REMIND-MAgPIE 3.2-4.6 IntegratedPhysicalDamages (median)] | Net Zero 2050 | CHN | Price¦Primary Energy¦Biomass | US$2010/GJ | Price¦Primary Energy¦Biomass | fuel_supply | bioenergy | 2025 | 5.2439 | Price¦Primary Energy¦Biomass
Downscaling[REMIND-MAgPIE 3.2-4.6 IntegratedPhysicalDamages (median)] | Net Zero 2050 | CHN | Price¦Primary Energy¦Biomass | US$2010/GJ | Price¦Primary Energy¦Biomass | fuel_supply | bioenergy | 2030 | 5.9585 | Price¦Primary Energy¦Biomass
Downscaling[REMIND-MAgPIE 3.2-4.6 IntegratedPhysicalDamages (median)] | Net Zero 2050 | CHN | Price¦Primary Energy¦Biomass | US$2010/GJ | Price¦Primary Energy¦Biomass | fuel_supply | bioenergy | 2035 | 8.2179 | Price¦Primary Energy¦Biomass
Downscaling[REMIND-MAgPIE 3.2-4.6 IntegratedPhysicalDamages (median)] | Net Zero 2050 | CHN | Price¦Primary Energy¦Biomass | US$2010/GJ | Price¦Primary Energy¦Biomass | fuel_supply | bioenergy | 2040 | 17.0351 | Price¦Primary Energy¦Biomass
Downscaling[REMIND-MAgPIE 3.2-4.6 IntegratedPhysicalDamages (median)] | Net Zero 2050 | CHN | Price¦Primary Energy¦Biomass | US$2010/GJ | Price¦Primary Energy¦Biomass | fuel_supply | bioenergy | 2045 | 22.4728 | Price¦Primary Energy¦Biomass
Downscaling[REMIND-MAgPIE 3.2-4.6 IntegratedPhysicalDamages (median)] | Net Zero 2050 | CHN | Price¦Primary Energy¦Biomass | US$2010/GJ | Price¦Primary Energy¦Biomass | fuel_supply | bioenergy | 2050 | 20.8183 | Price¦Primary Energy¦Biomass
Downscaling[REMIND-MAgPIE 3.2-4.6 IntegratedPhysicalDamages (median)] | Net Zero 2050 | CHN | Price¦Primary Energy¦Biomass | US$2010/GJ | Price¦Primary Energy¦Biomass | fuel_supply | bioenergy | 2055 | 20.8555 | Price¦Primary Energy¦Biomass
Downscaling[REMIND-MAgPIE 3.2-4.6 IntegratedPhysicalDamages (median)] | Net Zero 2050 | CHN | Price¦Primary Energy¦Biomass | US$2010/GJ | Price¦Primary Energy¦Biomass | fuel_supply | bioenergy | 2060 | 35.6281 | Price¦Primary Energy¦Biomass
Downscaling[REMIND-MAgPIE 3.2-4.6 IntegratedPhysicalDamages (median)] | Net Zero 2050 | CHN | Price¦Primary Energy¦Biomass | US$2010/GJ | Price¦Primary Energy¦Biomass | fuel_supply | bioenergy | 2065 | 36.2629 | Price¦Primary Energy¦Biomass
Downscaling[REMIND-MAgPIE 3.2-4.6 IntegratedPhysicalDamages (median)] | Net Zero 2050 | CHN | Price¦Primary Energy¦Biomass | US$2010/GJ | Price¦Primary Energy¦Biomass | fuel_supply | bioenergy | 2070 | 36.8977 | Price¦Primary Energy¦Biomass
Downscaling[REMIND-MAgPIE 3.2-4.6 IntegratedPhysicalDamages (median)] | Net Zero 2050 | CHN | Price¦Primary Energy¦Biomass | US$2010/GJ | Price¦Primary Energy¦Biomass | fuel_supply | bioenergy | 2075 | 35.5851 | Price¦Primary Energy¦Biomass
Downscaling[REMIND-MAgPIE 3.2-4.6 IntegratedPhysicalDamages (median)] | Net Zero 2050 | CHN | Price¦Primary Energy¦Biomass | US$2010/GJ | Price¦Primary Energy¦Biomass | fuel_supply | bioenergy | 2080 | 34.2724 | Price¦Primary Energy¦Biomass
Downscaling[REMIND-MAgPIE 3.2-4.6 IntegratedPhysicalDamages (median)] | Net Zero 2050 | CHN | Price¦Primary Energy¦Biomass | US$2010/GJ | Price¦Primary Energy¦Biomass | fuel_supply | bioenergy | 2085 | 36.3488 | Price¦Primary Energy¦Biomass
Downscaling[REMIND-MAgPIE 3.2-4.6 IntegratedPhysicalDamages (median)] | Net Zero 2050 | CHN | Price¦Primary Energy¦Biomass | US$2010/GJ | Price¦Primary Energy¦Biomass | fuel_supply | bioenergy | 2090 | 38.4252 | Price¦Primary Energy¦Biomass
Downscaling[REMIND-MAgPIE 3.2-4.6 IntegratedPhysicalDamages (median)] | Net Zero 2050 | CHN | Price¦Primary Energy¦Biomass | US$2010/GJ | Price¦Primary Energy¦Biomass | fuel_supply | bioenergy | 2095 | 42.5023 | Price¦Primary Energy¦Biomass
Downscaling[REMIND-MAgPIE 3.2-4.6 IntegratedPhysicalDamages (median)] | Net Zero 2050 | CHN | Price¦Primary Energy¦Biomass | US$2010/GJ | Price¦Primary Energy¦Biomass | fuel_supply | bioenergy | 2100 | 46.5793 | Price¦Primary Energy¦Biomass
Downscaling[REMIND-MAgPIE 3.2-4.6 IntegratedPhysicalDamages (median)] | Net Zero 2050 | CHN | Price¦Primary Energy¦Coal | US$2010/GJ | Price¦Primary Energy¦Coal | fuel_supply | coal | 2020 | 2.0344 | Price¦Primary Energy¦Coal
Downscaling[REMIND-MAgPIE 3.2-4.6 IntegratedPhysicalDamages (median)] | Net Zero 2050 | CHN | Price¦Primary Energy¦Coal | US$2010/GJ | Price¦Primary Energy¦Coal | fuel_supply | coal | 2025 | 2.6475 | Price¦Primary Energy¦Coal
Downscaling[REMIND-MAgPIE 3.2-4.6 IntegratedPhysicalDamages (median)] | Net Zero 2050 | CHN | Price¦Primary Energy¦Coal | US$2010/GJ | Price¦Primary Energy¦Coal | fuel_supply | coal | 2030 | 1.7622 | Price¦Primary Energy¦Coal
Downscaling[REMIND-MAgPIE 3.2-4.6 IntegratedPhysicalDamages (median)] | Net Zero 2050 | CHN | Price¦Primary Energy¦Coal | US$2010/GJ | Price¦Primary Energy¦Coal | fuel_supply | coal | 2035 | 1.4283 | Price¦Primary Energy¦Coal
Downscaling[REMIND-MAgPIE 3.2-4.6 IntegratedPhysicalDamages (median)] | Net Zero 2050 | CHN | Price¦Primary Energy¦Coal | US$2010/GJ | Price¦Primary Energy¦Coal | fuel_supply | coal | 2040 | 1.3646 | Price¦Primary Energy¦Coal
Downscaling[REMIND-MAgPIE 3.2-4.6 IntegratedPhysicalDamages (median)] | Net Zero 2050 | CHN | Price¦Primary Energy¦Coal | US$2010/GJ | Price¦Primary Energy¦Coal | fuel_supply | coal | 2045 | 1.441 | Price¦Primary Energy¦Coal
Downscaling[REMIND-MAgPIE 3.2-4.6 IntegratedPhysicalDamages (median)] | Net Zero 2050 | CHN | Price¦Primary Energy¦Coal | US$2010/GJ | Price¦Primary Energy¦Coal | fuel_supply | coal | 2050 | 1.7382 | Price¦Primary Energy¦Coal
Downscaling[REMIND-MAgPIE 3.2-4.6 IntegratedPhysicalDamages (median)] | Net Zero 2050 | CHN | Price¦Primary Energy¦Coal | US$2010/GJ | Price¦Primary Energy¦Coal | fuel_supply | coal | 2055 | 1.6763 | Price¦Primary Energy¦Coal
Downscaling[REMIND-MAgPIE 3.2-4.6 IntegratedPhysicalDamages (median)] | Net Zero 2050 | CHN | Price¦Primary Energy¦Coal | US$2010/GJ | Price¦Primary Energy¦Coal | fuel_supply | coal | 2060 | 1.9248 | Price¦Primary Energy¦Coal
Downscaling[REMIND-MAgPIE 3.2-4.6 IntegratedPhysicalDamages (median)] | Net Zero 2050 | CHN | Price¦Primary Energy¦Coal | US$2010/GJ | Price¦Primary Energy¦Coal | fuel_supply | coal | 2065 | 1.9306 | Price¦Primary Energy¦Coal
Downscaling[REMIND-MAgPIE 3.2-4.6 IntegratedPhysicalDamages (median)] | Net Zero 2050 | CHN | Price¦Primary Energy¦Coal | US$2010/GJ | Price¦Primary Energy¦Coal | fuel_supply | coal | 2070 | 1.9363 | Price¦Primary Energy¦Coal
Downscaling[REMIND-MAgPIE 3.2-4.6 IntegratedPhysicalDamages (median)] | Net Zero 2050 | CHN | Price¦Primary Energy¦Coal | US$2010/GJ | Price¦Primary Energy¦Coal | fuel_supply | coal | 2075 | 2.0279 | Price¦Primary Energy¦Coal
Downscaling[REMIND-MAgPIE 3.2-4.6 IntegratedPhysicalDamages (median)] | Net Zero 2050 | CHN | Price¦Primary Energy¦Coal | US$2010/GJ | Price¦Primary Energy¦Coal | fuel_supply | coal | 2080 | 2.1195 | Price¦Primary Energy¦Coal
Downscaling[REMIND-MAgPIE 3.2-4.6 IntegratedPhysicalDamages (median)] | Net Zero 2050 | CHN | Price¦Primary Energy¦Coal | US$2010/GJ | Price¦Primary Energy¦Coal | fuel_supply | coal | 2085 | 2.1004 | Price¦Primary Energy¦Coal
Downscaling[REMIND-MAgPIE 3.2-4.6 IntegratedPhysicalDamages (median)] | Net Zero 2050 | CHN | Price¦Primary Energy¦Coal | US$2010/GJ | Price¦Primary Energy¦Coal | fuel_supply | coal | 2090 | 2.0814 | Price¦Primary Energy¦Coal
Downscaling[REMIND-MAgPIE 3.2-4.6 IntegratedPhysicalDamages (median)] | Net Zero 2050 | CHN | Price¦Primary Energy¦Coal | US$2010/GJ | Price¦Primary Energy¦Coal | fuel_supply | coal | 2095 | 1.9478 | Price¦Primary Energy¦Coal
Downscaling[REMIND-MAgPIE 3.2-4.6 IntegratedPhysicalDamages (median)] | Net Zero 2050 | CHN | Price¦Primary Energy¦Coal | US$2010/GJ | Price¦Primary Energy¦Coal | fuel_supply | coal | 2100 | 1.8142 | Price¦Primary Energy¦Coal
Downscaling[REMIND-MAgPIE 3.2-4.6 IntegratedPhysicalDamages (median)] | Net Zero 2050 | CHN | Price¦Primary Energy¦Gas | US$2010/GJ | Price¦Primary Energy¦Gas | fuel_supply | gas | 2020 | 3.9711 | Price¦Primary Energy¦Gas
Downscaling[REMIND-MAgPIE 3.2-4.6 IntegratedPhysicalDamages (median)] | Net Zero 2050 | CHN | Price¦Primary Energy¦Gas | US$2010/GJ | Price¦Primary Energy¦Gas | fuel_supply | gas | 2025 | 5.2048 | Price¦Primary Energy¦Gas
Downscaling[REMIND-MAgPIE 3.2-4.6 IntegratedPhysicalDamages (median)] | Net Zero 2050 | CHN | Price¦Primary Energy¦Gas | US$2010/GJ | Price¦Primary Energy¦Gas | fuel_supply | gas | 2030 | 5.5498 | Price¦Primary Energy¦Gas
Downscaling[REMIND-MAgPIE 3.2-4.6 IntegratedPhysicalDamages (median)] | Net Zero 2050 | CHN | Price¦Primary Energy¦Gas | US$2010/GJ | Price¦Primary Energy¦Gas | fuel_supply | gas | 2035 | 5.8792 | Price¦Primary Energy¦Gas
Downscaling[REMIND-MAgPIE 3.2-4.6 IntegratedPhysicalDamages (median)] | Net Zero 2050 | CHN | Price¦Primary Energy¦Gas | US$2010/GJ | Price¦Primary Energy¦Gas | fuel_supply | gas | 2040 | 5.8199 | Price¦Primary Energy¦Gas
Downscaling[REMIND-MAgPIE 3.2-4.6 IntegratedPhysicalDamages (median)] | Net Zero 2050 | CHN | Price¦Primary Energy¦Gas | US$2010/GJ | Price¦Primary Energy¦Gas | fuel_supply | gas | 2045 | 4.8841 | Price¦Primary Energy¦Gas
Downscaling[REMIND-MAgPIE 3.2-4.6 IntegratedPhysicalDamages (median)] | Net Zero 2050 | CHN | Price¦Primary Energy¦Gas | US$2010/GJ | Price¦Primary Energy¦Gas | fuel_supply | gas | 2050 | 4.4152 | Price¦Primary Energy¦Gas
Downscaling[REMIND-MAgPIE 3.2-4.6 IntegratedPhysicalDamages (median)] | Net Zero 2050 | CHN | Price¦Primary Energy¦Gas | US$2010/GJ | Price¦Primary Energy¦Gas | fuel_supply | gas | 2055 | 4.5444 | Price¦Primary Energy¦Gas
Downscaling[REMIND-MAgPIE 3.2-4.6 IntegratedPhysicalDamages (median)] | Net Zero 2050 | CHN | Price¦Primary Energy¦Gas | US$2010/GJ | Price¦Primary Energy¦Gas | fuel_supply | gas | 2060 | 5.6389 | Price¦Primary Energy¦Gas
Downscaling[REMIND-MAgPIE 3.2-4.6 IntegratedPhysicalDamages (median)] | Net Zero 2050 | CHN | Price¦Primary Energy¦Gas | US$2010/GJ | Price¦Primary Energy¦Gas | fuel_supply | gas | 2065 | 5.9739 | Price¦Primary Energy¦Gas
Downscaling[REMIND-MAgPIE 3.2-4.6 IntegratedPhysicalDamages (median)] | Net Zero 2050 | CHN | Price¦Primary Energy¦Gas | US$2010/GJ | Price¦Primary Energy¦Gas | fuel_supply | gas | 2070 | 6.3089 | Price¦Primary Energy¦Gas
Downscaling[REMIND-MAgPIE 3.2-4.6 IntegratedPhysicalDamages (median)] | Net Zero 2050 | CHN | Price¦Primary Energy¦Gas | US$2010/GJ | Price¦Primary Energy¦Gas | fuel_supply | gas | 2075 | 6.1943 | Price¦Primary Energy¦Gas
Downscaling[REMIND-MAgPIE 3.2-4.6 IntegratedPhysicalDamages (median)] | Net Zero 2050 | CHN | Price¦Primary Energy¦Gas | US$2010/GJ | Price¦Primary Energy¦Gas | fuel_supply | gas | 2080 | 6.0797 | Price¦Primary Energy¦Gas
Downscaling[REMIND-MAgPIE 3.2-4.6 IntegratedPhysicalDamages (median)] | Net Zero 2050 | CHN | Price¦Primary Energy¦Gas | US$2010/GJ | Price¦Primary Energy¦Gas | fuel_supply | gas | 2085 | 5.9441 | Price¦Primary Energy¦Gas
Downscaling[REMIND-MAgPIE 3.2-4.6 IntegratedPhysicalDamages (median)] | Net Zero 2050 | CHN | Price¦Primary Energy¦Gas | US$2010/GJ | Price¦Primary Energy¦Gas | fuel_supply | gas | 2090 | 5.8085 | Price¦Primary Energy¦Gas
Downscaling[REMIND-MAgPIE 3.2-4.6 IntegratedPhysicalDamages (median)] | Net Zero 2050 | CHN | Price¦Primary Energy¦Gas | US$2010/GJ | Price¦Primary Energy¦Gas | fuel_supply | gas | 2095 | 5.4089 | Price¦Primary Energy¦Gas
Downscaling[REMIND-MAgPIE 3.2-4.6 IntegratedPhysicalDamages (median)] | Net Zero 2050 | CHN | Price¦Primary Energy¦Gas | US$2010/GJ | Price¦Primary Energy¦Gas | fuel_supply | gas | 2100 | 5.0094 | Price¦Primary Energy¦Gas
Downscaling[REMIND-MAgPIE 3.2-4.6 IntegratedPhysicalDamages (median)] | Net Zero 2050 | CHN | Price¦Secondary Energy¦Liquids¦Oil | US$2010/GJ | Price¦Secondary Energy¦Liquids¦Oil | fuel_supply | oil | 2020 | 79.1242 | Price¦Secondary Energy¦Liquids¦Oil
Downscaling[REMIND-MAgPIE 3.2-4.6 IntegratedPhysicalDamages (median)] | Net Zero 2050 | CHN | Price¦Secondary Energy¦Liquids¦Oil | US$2010/GJ | Price¦Secondary Energy¦Liquids¦Oil | fuel_supply | oil | 2025 | 64.519 | Price¦Secondary Energy¦Liquids¦Oil
Downscaling[REMIND-MAgPIE 3.2-4.6 IntegratedPhysicalDamages (median)] | Net Zero 2050 | CHN | Price¦Secondary Energy¦Liquids¦Oil | US$2010/GJ | Price¦Secondary Energy¦Liquids¦Oil | fuel_supply | oil | 2030 | 88.9293 | Price¦Secondary Energy¦Liquids¦Oil
Downscaling[REMIND-MAgPIE 3.2-4.6 IntegratedPhysicalDamages (median)] | Net Zero 2050 | CHN | Price¦Secondary Energy¦Liquids¦Oil | US$2010/GJ | Price¦Secondary Energy¦Liquids¦Oil | fuel_supply | oil | 2035 | 87.8035 | Price¦Secondary Energy¦Liquids¦Oil
Downscaling[REMIND-MAgPIE 3.2-4.6 IntegratedPhysicalDamages (median)] | Net Zero 2050 | CHN | Price¦Secondary Energy¦Liquids¦Oil | US$2010/GJ | Price¦Secondary Energy¦Liquids¦Oil | fuel_supply | oil | 2040 | 92.7038 | Price¦Secondary Energy¦Liquids¦Oil
Downscaling[REMIND-MAgPIE 3.2-4.6 IntegratedPhysicalDamages (median)] | Net Zero 2050 | CHN | Price¦Secondary Energy¦Liquids¦Oil | US$2010/GJ | Price¦Secondary Energy¦Liquids¦Oil | fuel_supply | oil | 2045 | 98.7996 | Price¦Secondary Energy¦Liquids¦Oil
Downscaling[REMIND-MAgPIE 3.2-4.6 IntegratedPhysicalDamages (median)] | Net Zero 2050 | CHN | Price¦Secondary Energy¦Liquids¦Oil | US$2010/GJ | Price¦Secondary Energy¦Liquids¦Oil | fuel_supply | oil | 2050 | 123.7799 | Price¦Secondary Energy¦Liquids¦Oil
Downscaling[REMIND-MAgPIE 3.2-4.6 IntegratedPhysicalDamages (median)] | Net Zero 2050 | CHN | Price¦Secondary Energy¦Liquids¦Oil | US$2010/GJ | Price¦Secondary Energy¦Liquids¦Oil | fuel_supply | oil | 2055 | 115.1171 | Price¦Secondary Energy¦Liquids¦Oil
Downscaling[REMIND-MAgPIE 3.2-4.6 IntegratedPhysicalDamages (median)] | Net Zero 2050 | CHN | Price¦Secondary Energy¦Liquids¦Oil | US$2010/GJ | Price¦Secondary Energy¦Liquids¦Oil | fuel_supply | oil | 2060 | 205.0231 | Price¦Secondary Energy¦Liquids¦Oil
Downscaling[REMIND-MAgPIE 3.2-4.6 IntegratedPhysicalDamages (median)] | Net Zero 2050 | CHN | Price¦Secondary Energy¦Liquids¦Oil | US$2010/GJ | Price¦Secondary Energy¦Liquids¦Oil | fuel_supply | oil | 2065 | 291.6713 | Price¦Secondary Energy¦Liquids¦Oil
Downscaling[REMIND-MAgPIE 3.2-4.6 IntegratedPhysicalDamages (median)] | Net Zero 2050 | CHN | Price¦Secondary Energy¦Liquids¦Oil | US$2010/GJ | Price¦Secondary Energy¦Liquids¦Oil | fuel_supply | oil | 2070 | 378.3195 | Price¦Secondary Energy¦Liquids¦Oil
Downscaling[REMIND-MAgPIE 3.2-4.6 IntegratedPhysicalDamages (median)] | Net Zero 2050 | CHN | Price¦Secondary Energy¦Liquids¦Oil | US$2010/GJ | Price¦Secondary Energy¦Liquids¦Oil | fuel_supply | oil | 2075 | 449.1891 | Price¦Secondary Energy¦Liquids¦Oil
Downscaling[REMIND-MAgPIE 3.2-4.6 IntegratedPhysicalDamages (median)] | Net Zero 2050 | CHN | Price¦Secondary Energy¦Liquids¦Oil | US$2010/GJ | Price¦Secondary Energy¦Liquids¦Oil | fuel_supply | oil | 2080 | 520.0586 | Price¦Secondary Energy¦Liquids¦Oil
Downscaling[REMIND-MAgPIE 3.2-4.6 IntegratedPhysicalDamages (median)] | Net Zero 2050 | CHN | Price¦Secondary Energy¦Liquids¦Oil | US$2010/GJ | Price¦Secondary Energy¦Liquids¦Oil | fuel_supply | oil | 2085 | 545.3232 | Price¦Secondary Energy¦Liquids¦Oil
Downscaling[REMIND-MAgPIE 3.2-4.6 IntegratedPhysicalDamages (median)] | Net Zero 2050 | CHN | Price¦Secondary Energy¦Liquids¦Oil | US$2010/GJ | Price¦Secondary Energy¦Liquids¦Oil | fuel_supply | oil | 2090 | 570.5879 | Price¦Secondary Energy¦Liquids¦Oil
Downscaling[REMIND-MAgPIE 3.2-4.6 IntegratedPhysicalDamages (median)] | Net Zero 2050 | CHN | Price¦Secondary Energy¦Liquids¦Oil | US$2010/GJ | Price¦Secondary Energy¦Liquids¦Oil | fuel_supply | oil | 2095 | 589.3103 | Price¦Secondary Energy¦Liquids¦Oil
Downscaling[REMIND-MAgPIE 3.2-4.6 IntegratedPhysicalDamages (median)] | Net Zero 2050 | CHN | Price¦Secondary Energy¦Liquids¦Oil | US$2010/GJ | Price¦Secondary Energy¦Liquids¦Oil | fuel_supply | oil | 2100 | 608.0328 | Price¦Secondary Energy¦Liquids¦Oil
Downscaling[REMIND-MAgPIE 3.2-4.6 IntegratedPhysicalDamages (median)] | Net Zero 2050 | CHN | Emissions¦CO2 | Mt CO2/yr | Emissions¦CO2 | scenarios - CO2 abatement | CO2 | 2020 | 10725.007 | Emissions¦CO2
Downscaling[REMIND-MAgPIE 3.2-4.6 IntegratedPhysicalDamages (median)] | Net Zero 2050 | CHN | Emissions¦CO2 | Mt CO2/yr | Emissions¦CO2 | scenarios - CO2 abatement | CO2 | 2025 | 10355.2392 | Emissions¦CO2
Downscaling[REMIND-MAgPIE 3.2-4.6 IntegratedPhysicalDamages (median)] | Net Zero 2050 | CHN | Emissions¦CO2 | Mt CO2/yr | Emissions¦CO2 | scenarios - CO2 abatement | CO2 | 2030 | 5332.4851 | Emissions¦CO2
Downscaling[REMIND-MAgPIE 3.2-4.6 IntegratedPhysicalDamages (median)] | Net Zero 2050 | CHN | Emissions¦CO2 | Mt CO2/yr | Emissions¦CO2 | scenarios - CO2 abatement | CO2 | 2035 | 2063.0685 | Emissions¦CO2
Downscaling[REMIND-MAgPIE 3.2-4.6 IntegratedPhysicalDamages (median)] | Net Zero 2050 | CHN | Emissions¦CO2 | Mt CO2/yr | Emissions¦CO2 | scenarios - CO2 abatement | CO2 | 2040 | 524.4097 | Emissions¦CO2
Downscaling[REMIND-MAgPIE 3.2-4.6 IntegratedPhysicalDamages (median)] | Net Zero 2050 | CHN | Emissions¦CO2 | Mt CO2/yr | Emissions¦CO2 | scenarios - CO2 abatement | CO2 | 2045 | -447.5907 | Emissions¦CO2
Downscaling[REMIND-MAgPIE 3.2-4.6 IntegratedPhysicalDamages (median)] | Net Zero 2050 | CHN | Emissions¦CO2 | Mt CO2/yr | Emissions¦CO2 | scenarios - CO2 abatement | CO2 | 2050 | -864.3579 | Emissions¦CO2
Downscaling[REMIND-MAgPIE 3.2-4.6 IntegratedPhysicalDamages (median)] | Net Zero 2050 | CHN | Emissions¦CO2 | Mt CO2/yr | Emissions¦CO2 | scenarios - CO2 abatement | CO2 | 2055 | -1245.7055 | Emissions¦CO2
Downscaling[REMIND-MAgPIE 3.2-4.6 IntegratedPhysicalDamages (median)] | Net Zero 2050 | CHN | Emissions¦CO2 | Mt CO2/yr | Emissions¦CO2 | scenarios - CO2 abatement | CO2 | 2060 | -1519.57 | Emissions¦CO2
Downscaling[REMIND-MAgPIE 3.2-4.6 IntegratedPhysicalDamages (median)] | Net Zero 2050 | CHN | Emissions¦CO2 | Mt CO2/yr | Emissions¦CO2 | scenarios - CO2 abatement | CO2 | 2065 | -1790.5815 | Emissions¦CO2
Downscaling[REMIND-MAgPIE 3.2-4.6 IntegratedPhysicalDamages (median)] | Net Zero 2050 | CHN | Emissions¦CO2 | Mt CO2/yr | Emissions¦CO2 | scenarios - CO2 abatement | CO2 | 2070 | -2058.7337 | Emissions¦CO2
Downscaling[REMIND-MAgPIE 3.2-4.6 IntegratedPhysicalDamages (median)] | Net Zero 2050 | CHN | Emissions¦CO2 | Mt CO2/yr | Emissions¦CO2 | scenarios - CO2 abatement | CO2 | 2075 | -2261.1002 | Emissions¦CO2
Downscaling[REMIND-MAgPIE 3.2-4.6 IntegratedPhysicalDamages (median)] | Net Zero 2050 | CHN | Emissions¦CO2 | Mt CO2/yr | Emissions¦CO2 | scenarios - CO2 abatement | CO2 | 2080 | -2460.5011 | Emissions¦CO2
Downscaling[REMIND-MAgPIE 3.2-4.6 IntegratedPhysicalDamages (median)] | Net Zero 2050 | CHN | Emissions¦CO2 | Mt CO2/yr | Emissions¦CO2 | scenarios - CO2 abatement | CO2 | 2085 | -2450.3328 | Emissions¦CO2
Downscaling[REMIND-MAgPIE 3.2-4.6 IntegratedPhysicalDamages (median)] | Net Zero 2050 | CHN | Emissions¦CO2 | Mt CO2/yr | Emissions¦CO2 | scenarios - CO2 abatement | CO2 | 2090 | -2443.0287 | Emissions¦CO2
Downscaling[REMIND-MAgPIE 3.2-4.6 IntegratedPhysicalDamages (median)] | Net Zero 2050 | CHN | Emissions¦CO2 | Mt CO2/yr | Emissions¦CO2 | scenarios - CO2 abatement | CO2 | 2095 | -2431.6747 | Emissions¦CO2
Downscaling[REMIND-MAgPIE 3.2-4.6 IntegratedPhysicalDamages (median)] | Net Zero 2050 | CHN | Emissions¦CO2 | Mt CO2/yr | Emissions¦CO2 | scenarios - CO2 abatement | CO2 | 2100 | -2419.6567 | Emissions¦CO2
Downscaling[REMIND-MAgPIE 3.2-4.6 IntegratedPhysicalDamages (median)] | Net Zero 2050 | CHN | Emissions¦CO2¦Energy | Mt CO2/yr | Emissions¦CO2¦Energy | scenarios - CO2 abatement | CO2 | 2020 | 10476.0656 | Emissions¦CO2¦Energy
Downscaling[REMIND-MAgPIE 3.2-4.6 IntegratedPhysicalDamages (median)] | Net Zero 2050 | CHN | Emissions¦CO2¦Energy | Mt CO2/yr | Emissions¦CO2¦Energy | scenarios - CO2 abatement | CO2 | 2025 | 9902.6419 | Emissions¦CO2¦Energy
Downscaling[REMIND-MAgPIE 3.2-4.6 IntegratedPhysicalDamages (median)] | Net Zero 2050 | CHN | Emissions¦CO2¦Energy | Mt CO2/yr | Emissions¦CO2¦Energy | scenarios - CO2 abatement | CO2 | 2030 | 5229.8427 | Emissions¦CO2¦Energy
Downscaling[REMIND-MAgPIE 3.2-4.6 IntegratedPhysicalDamages (median)] | Net Zero 2050 | CHN | Emissions¦CO2¦Energy | Mt CO2/yr | Emissions¦CO2¦Energy | scenarios - CO2 abatement | CO2 | 2035 | 2310.1817 | Emissions¦CO2¦Energy
Downscaling[REMIND-MAgPIE 3.2-4.6 IntegratedPhysicalDamages (median)] | Net Zero 2050 | CHN | Emissions¦CO2¦Energy | Mt CO2/yr | Emissions¦CO2¦Energy | scenarios - CO2 abatement | CO2 | 2040 | 963.5853 | Emissions¦CO2¦Energy
Downscaling[REMIND-MAgPIE 3.2-4.6 IntegratedPhysicalDamages (median)] | Net Zero 2050 | CHN | Emissions¦CO2¦Energy | Mt CO2/yr | Emissions¦CO2¦Energy | scenarios - CO2 abatement | CO2 | 2045 | 72.2916 | Emissions¦CO2¦Energy
Downscaling[REMIND-MAgPIE 3.2-4.6 IntegratedPhysicalDamages (median)] | Net Zero 2050 | CHN | Emissions¦CO2¦Energy | Mt CO2/yr | Emissions¦CO2¦Energy | scenarios - CO2 abatement | CO2 | 2050 | -289.4125 | Emissions¦CO2¦Energy
Downscaling[REMIND-MAgPIE 3.2-4.6 IntegratedPhysicalDamages (median)] | Net Zero 2050 | CHN | Emissions¦CO2¦Energy | Mt CO2/yr | Emissions¦CO2¦Energy | scenarios - CO2 abatement | CO2 | 2055 | -533.28 | Emissions¦CO2¦Energy
Downscaling[REMIND-MAgPIE 3.2-4.6 IntegratedPhysicalDamages (median)] | Net Zero 2050 | CHN | Emissions¦CO2¦Energy | Mt CO2/yr | Emissions¦CO2¦Energy | scenarios - CO2 abatement | CO2 | 2060 | -707.2949 | Emissions¦CO2¦Energy
Downscaling[REMIND-MAgPIE 3.2-4.6 IntegratedPhysicalDamages (median)] | Net Zero 2050 | CHN | Emissions¦CO2¦Energy | Mt CO2/yr | Emissions¦CO2¦Energy | scenarios - CO2 abatement | CO2 | 2065 | -960.741 | Emissions¦CO2¦Energy
Downscaling[REMIND-MAgPIE 3.2-4.6 IntegratedPhysicalDamages (median)] | Net Zero 2050 | CHN | Emissions¦CO2¦Energy | Mt CO2/yr | Emissions¦CO2¦Energy | scenarios - CO2 abatement | CO2 | 2070 | -1211.3403 | Emissions¦CO2¦Energy
Downscaling[REMIND-MAgPIE 3.2-4.6 IntegratedPhysicalDamages (median)] | Net Zero 2050 | CHN | Emissions¦CO2¦Energy | Mt CO2/yr | Emissions¦CO2¦Energy | scenarios - CO2 abatement | CO2 | 2075 | -1330.173 | Emissions¦CO2¦Energy
Downscaling[REMIND-MAgPIE 3.2-4.6 IntegratedPhysicalDamages (median)] | Net Zero 2050 | CHN | Emissions¦CO2¦Energy | Mt CO2/yr | Emissions¦CO2¦Energy | scenarios - CO2 abatement | CO2 | 2080 | -1445.9728 | Emissions¦CO2¦Energy
Downscaling[REMIND-MAgPIE 3.2-4.6 IntegratedPhysicalDamages (median)] | Net Zero 2050 | CHN | Emissions¦CO2¦Energy | Mt CO2/yr | Emissions¦CO2¦Energy | scenarios - CO2 abatement | CO2 | 2085 | -1479.4413 | Emissions¦CO2¦Energy
Downscaling[REMIND-MAgPIE 3.2-4.6 IntegratedPhysicalDamages (median)] | Net Zero 2050 | CHN | Emissions¦CO2¦Energy | Mt CO2/yr | Emissions¦CO2¦Energy | scenarios - CO2 abatement | CO2 | 2090 | -1515.7497 | Emissions¦CO2¦Energy
Downscaling[REMIND-MAgPIE 3.2-4.6 IntegratedPhysicalDamages (median)] | Net Zero 2050 | CHN | Emissions¦CO2¦Energy | Mt CO2/yr | Emissions¦CO2¦Energy | scenarios - CO2 abatement | CO2 | 2095 | -1459.9844 | Emissions¦CO2¦Energy
Downscaling[REMIND-MAgPIE 3.2-4.6 IntegratedPhysicalDamages (median)] | Net Zero 2050 | CHN | Emissions¦CO2¦Energy | Mt CO2/yr | Emissions¦CO2¦Energy | scenarios - CO2 abatement | CO2 | 2100 | -1403.5221 | Emissions¦CO2¦Energy
Downscaling[REMIND-MAgPIE 3.2-4.6] | Below 2°C | CHN | Carbon Sequestration¦CCS | Mt CO2/yr | Carbon Sequestration¦CCS | CCS potential |  | 2020 | 0 | Carbon Sequestration¦CCS
Downscaling[REMIND-MAgPIE 3.2-4.6] | Below 2°C | CHN | Carbon Sequestration¦CCS | Mt CO2/yr | Carbon Sequestration¦CCS | CCS potential |  | 2025 | 0 | Carbon Sequestration¦CCS
Downscaling[REMIND-MAgPIE 3.2-4.6] | Below 2°C | CHN | Carbon Sequestration¦CCS | Mt CO2/yr | Carbon Sequestration¦CCS | CCS potential |  | 2030 | 10.9297 | Carbon Sequestration¦CCS
Downscaling[REMIND-MAgPIE 3.2-4.6] | Below 2°C | CHN | Carbon Sequestration¦CCS | Mt CO2/yr | Carbon Sequestration¦CCS | CCS potential |  | 2035 | 88.2399 | Carbon Sequestration¦CCS
Downscaling[REMIND-MAgPIE 3.2-4.6] | Below 2°C | CHN | Carbon Sequestration¦CCS | Mt CO2/yr | Carbon Sequestration¦CCS | CCS potential |  | 2040 | 353.6167 | Carbon Sequestration¦CCS
Downscaling[REMIND-MAgPIE 3.2-4.6] | Below 2°C | CHN | Carbon Sequestration¦CCS | Mt CO2/yr | Carbon Sequestration¦CCS | CCS potential |  | 2045 | 583.2673 | Carbon Sequestration¦CCS
Downscaling[REMIND-MAgPIE 3.2-4.6] | Below 2°C | CHN | Carbon Sequestration¦CCS | Mt CO2/yr | Carbon Sequestration¦CCS | CCS potential |  | 2050 | 677.8689 | Carbon Sequestration¦CCS
Downscaling[REMIND-MAgPIE 3.2-4.6] | Below 2°C | CHN | Final Energy¦Industry¦Electricity | EJ/yr | Final Energy¦Industry¦Electricity | demand_projection | elc_industry | 2020 | 14.7875 | Final Energy¦Industry¦Electricity
Downscaling[REMIND-MAgPIE 3.2-4.6] | Below 2°C | CHN | Final Energy¦Industry¦Electricity | EJ/yr | Final Energy¦Industry¦Electricity | demand_projection | elc_industry | 2025 | 17.0682 | Final Energy¦Industry¦Electricity
Downscaling[REMIND-MAgPIE 3.2-4.6] | Below 2°C | CHN | Final Energy¦Industry¦Electricity | EJ/yr | Final Energy¦Industry¦Electricity | demand_projection | elc_industry | 2030 | 17.5384 | Final Energy¦Industry¦Electricity
Downscaling[REMIND-MAgPIE 3.2-4.6] | Below 2°C | CHN | Final Energy¦Industry¦Electricity | EJ/yr | Final Energy¦Industry¦Electricity | demand_projection | elc_industry | 2035 | 17.54 | Final Energy¦Industry¦Electricity
Downscaling[REMIND-MAgPIE 3.2-4.6] | Below 2°C | CHN | Final Energy¦Industry¦Electricity | EJ/yr | Final Energy¦Industry¦Electricity | demand_projection | elc_industry | 2040 | 17.4493 | Final Energy¦Industry¦Electricity
Downscaling[REMIND-MAgPIE 3.2-4.6] | Below 2°C | CHN | Final Energy¦Industry¦Electricity | EJ/yr | Final Energy¦Industry¦Electricity | demand_projection | elc_industry | 2045 | 17.2147 | Final Energy¦Industry¦Electricity
Downscaling[REMIND-MAgPIE 3.2-4.6] | Below 2°C | CHN | Final Energy¦Industry¦Electricity | EJ/yr | Final Energy¦Industry¦Electricity | demand_projection | elc_industry | 2050 | 16.2861 | Final Energy¦Industry¦Electricity
Downscaling[REMIND-MAgPIE 3.2-4.6] | Below 2°C | CHN | Final Energy¦Residential and Commercial¦Electricity | EJ/yr | Final Energy¦Residential and Commercial¦Electricity | demand_projection | elc_buildings | 2020 | 9.0454 | Final Energy¦Residential and Commercial¦Electricity
Downscaling[REMIND-MAgPIE 3.2-4.6] | Below 2°C | CHN | Final Energy¦Residential and Commercial¦Electricity | EJ/yr | Final Energy¦Residential and Commercial¦Electricity | demand_projection | elc_buildings | 2025 | 12.8939 | Final Energy¦Residential and Commercial¦Electricity
Downscaling[REMIND-MAgPIE 3.2-4.6] | Below 2°C | CHN | Final Energy¦Residential and Commercial¦Electricity | EJ/yr | Final Energy¦Residential and Commercial¦Electricity | demand_projection | elc_buildings | 2030 | 16.0131 | Final Energy¦Residential and Commercial¦Electricity
Downscaling[REMIND-MAgPIE 3.2-4.6] | Below 2°C | CHN | Final Energy¦Residential and Commercial¦Electricity | EJ/yr | Final Energy¦Residential and Commercial¦Electricity | demand_projection | elc_buildings | 2035 | 18.6339 | Final Energy¦Residential and Commercial¦Electricity
Downscaling[REMIND-MAgPIE 3.2-4.6] | Below 2°C | CHN | Final Energy¦Residential and Commercial¦Electricity | EJ/yr | Final Energy¦Residential and Commercial¦Electricity | demand_projection | elc_buildings | 2040 | 19.9692 | Final Energy¦Residential and Commercial¦Electricity
Downscaling[REMIND-MAgPIE 3.2-4.6] | Below 2°C | CHN | Final Energy¦Residential and Commercial¦Electricity | EJ/yr | Final Energy¦Residential and Commercial¦Electricity | demand_projection | elc_buildings | 2045 | 20.7319 | Final Energy¦Residential and Commercial¦Electricity
Downscaling[REMIND-MAgPIE 3.2-4.6] | Below 2°C | CHN | Final Energy¦Residential and Commercial¦Electricity | EJ/yr | Final Energy¦Residential and Commercial¦Electricity | demand_projection | elc_buildings | 2050 | 20.8403 | Final Energy¦Residential and Commercial¦Electricity
Downscaling[REMIND-MAgPIE 3.2-4.6] | Below 2°C | CHN | Final Energy¦Transportation¦Electricity | EJ/yr | Final Energy¦Transportation¦Electricity | demand_projection | elc_transport | 2020 | 0.2396 | Final Energy¦Transportation¦Electricity
Downscaling[REMIND-MAgPIE 3.2-4.6] | Below 2°C | CHN | Final Energy¦Transportation¦Electricity | EJ/yr | Final Energy¦Transportation¦Electricity | demand_projection | elc_transport | 2025 | 0.6744 | Final Energy¦Transportation¦Electricity
Downscaling[REMIND-MAgPIE 3.2-4.6] | Below 2°C | CHN | Final Energy¦Transportation¦Electricity | EJ/yr | Final Energy¦Transportation¦Electricity | demand_projection | elc_transport | 2030 | 1.6601 | Final Energy¦Transportation¦Electricity
Downscaling[REMIND-MAgPIE 3.2-4.6] | Below 2°C | CHN | Final Energy¦Transportation¦Electricity | EJ/yr | Final Energy¦Transportation¦Electricity | demand_projection | elc_transport | 2035 | 2.7043 | Final Energy¦Transportation¦Electricity
Downscaling[REMIND-MAgPIE 3.2-4.6] | Below 2°C | CHN | Final Energy¦Transportation¦Electricity | EJ/yr | Final Energy¦Transportation¦Electricity | demand_projection | elc_transport | 2040 | 3.5109 | Final Energy¦Transportation¦Electricity
Downscaling[REMIND-MAgPIE 3.2-4.6] | Below 2°C | CHN | Final Energy¦Transportation¦Electricity | EJ/yr | Final Energy¦Transportation¦Electricity | demand_projection | elc_transport | 2045 | 4.0957 | Final Energy¦Transportation¦Electricity
Downscaling[REMIND-MAgPIE 3.2-4.6] | Below 2°C | CHN | Final Energy¦Transportation¦Electricity | EJ/yr | Final Energy¦Transportation¦Electricity | demand_projection | elc_transport | 2050 | 4.4467 | Final Energy¦Transportation¦Electricity
Downscaling[REMIND-MAgPIE 3.2-4.6] | Below 2°C | CHN | Secondary Energy¦Hydrogen | EJ/yr | Secondary Energy¦Hydrogen | demand_projection | hydrogen_allsect | 2020 | 0.0512 | Secondary Energy¦Hydrogen
Downscaling[REMIND-MAgPIE 3.2-4.6] | Below 2°C | CHN | Secondary Energy¦Hydrogen | EJ/yr | Secondary Energy¦Hydrogen | demand_projection | hydrogen_allsect | 2025 | 0.2777 | Secondary Energy¦Hydrogen
Downscaling[REMIND-MAgPIE 3.2-4.6] | Below 2°C | CHN | Secondary Energy¦Hydrogen | EJ/yr | Secondary Energy¦Hydrogen | demand_projection | hydrogen_allsect | 2030 | 0.5651 | Secondary Energy¦Hydrogen
Downscaling[REMIND-MAgPIE 3.2-4.6] | Below 2°C | CHN | Secondary Energy¦Hydrogen | EJ/yr | Secondary Energy¦Hydrogen | demand_projection | hydrogen_allsect | 2035 | 0.7342 | Secondary Energy¦Hydrogen
Downscaling[REMIND-MAgPIE 3.2-4.6] | Below 2°C | CHN | Secondary Energy¦Hydrogen | EJ/yr | Secondary Energy¦Hydrogen | demand_projection | hydrogen_allsect | 2040 | 0.8478 | Secondary Energy¦Hydrogen
Downscaling[REMIND-MAgPIE 3.2-4.6] | Below 2°C | CHN | Secondary Energy¦Hydrogen | EJ/yr | Secondary Energy¦Hydrogen | demand_projection | hydrogen_allsect | 2045 | 1.2036 | Secondary Energy¦Hydrogen
Downscaling[REMIND-MAgPIE 3.2-4.6] | Below 2°C | CHN | Secondary Energy¦Hydrogen | EJ/yr | Secondary Energy¦Hydrogen | demand_projection | hydrogen_allsect | 2050 | 1.8393 | Secondary Energy¦Hydrogen
Downscaling[REMIND-MAgPIE 3.2-4.6] | Below 2°C | CHN | Secondary Energy¦Electricity¦Coal | EJ/yr | Secondary Energy¦Electricity¦Coal | elec_co2 |  | 2020 | 21.446 | Secondary Energy¦Electricity¦Coal | 94
Downscaling[REMIND-MAgPIE 3.2-4.6] | Below 2°C | CHN | Secondary Energy¦Electricity¦Coal | EJ/yr | Secondary Energy¦Electricity¦Coal | elec_co2 |  | 2025 | 20.6756 | Secondary Energy¦Electricity¦Coal | 94
Downscaling[REMIND-MAgPIE 3.2-4.6] | Below 2°C | CHN | Secondary Energy¦Electricity¦Coal | EJ/yr | Secondary Energy¦Electricity¦Coal | elec_co2 |  | 2030 | 12.2829 | Secondary Energy¦Electricity¦Coal | 94
Downscaling[REMIND-MAgPIE 3.2-4.6] | Below 2°C | CHN | Secondary Energy¦Electricity¦Coal | EJ/yr | Secondary Energy¦Electricity¦Coal | elec_co2 |  | 2035 | 3.8747 | Secondary Energy¦Electricity¦Coal | 94
Downscaling[REMIND-MAgPIE 3.2-4.6] | Below 2°C | CHN | Secondary Energy¦Electricity¦Coal | EJ/yr | Secondary Energy¦Electricity¦Coal | elec_co2 |  | 2040 | 0.5189 | Secondary Energy¦Electricity¦Coal | 94
Downscaling[REMIND-MAgPIE 3.2-4.6] | Below 2°C | CHN | Secondary Energy¦Electricity¦Coal | EJ/yr | Secondary Energy¦Electricity¦Coal | elec_co2 |  | 2045 | 0.0164 | Secondary Energy¦Electricity¦Coal | 94
Downscaling[REMIND-MAgPIE 3.2-4.6] | Below 2°C | CHN | Secondary Energy¦Electricity¦Coal | EJ/yr | Secondary Energy¦Electricity¦Coal | elec_co2 |  | 2050 | 0.0003 | Secondary Energy¦Electricity¦Coal | 94
Downscaling[REMIND-MAgPIE 3.2-4.6] | Below 2°C | CHN | Secondary Energy¦Electricity¦Gas | EJ/yr | Secondary Energy¦Electricity¦Gas | elec_co2 |  | 2020 | 1.6335 | Secondary Energy¦Electricity¦Gas | 55
Downscaling[REMIND-MAgPIE 3.2-4.6] | Below 2°C | CHN | Secondary Energy¦Electricity¦Gas | EJ/yr | Secondary Energy¦Electricity¦Gas | elec_co2 |  | 2025 | 1.8427 | Secondary Energy¦Electricity¦Gas | 55
Downscaling[REMIND-MAgPIE 3.2-4.6] | Below 2°C | CHN | Secondary Energy¦Electricity¦Gas | EJ/yr | Secondary Energy¦Electricity¦Gas | elec_co2 |  | 2030 | 1.9387 | Secondary Energy¦Electricity¦Gas | 55
Downscaling[REMIND-MAgPIE 3.2-4.6] | Below 2°C | CHN | Secondary Energy¦Electricity¦Gas | EJ/yr | Secondary Energy¦Electricity¦Gas | elec_co2 |  | 2035 | 1.9179 | Secondary Energy¦Electricity¦Gas | 55
Downscaling[REMIND-MAgPIE 3.2-4.6] | Below 2°C | CHN | Secondary Energy¦Electricity¦Gas | EJ/yr | Secondary Energy¦Electricity¦Gas | elec_co2 |  | 2040 | 1.3688 | Secondary Energy¦Electricity¦Gas | 55
Downscaling[REMIND-MAgPIE 3.2-4.6] | Below 2°C | CHN | Secondary Energy¦Electricity¦Gas | EJ/yr | Secondary Energy¦Electricity¦Gas | elec_co2 |  | 2045 | 0.9028 | Secondary Energy¦Electricity¦Gas | 55
Downscaling[REMIND-MAgPIE 3.2-4.6] | Below 2°C | CHN | Secondary Energy¦Electricity¦Gas | EJ/yr | Secondary Energy¦Electricity¦Gas | elec_co2 |  | 2050 | 0.6489 | Secondary Energy¦Electricity¦Gas | 55
Downscaling[REMIND-MAgPIE 3.2-4.6] | Below 2°C | CHN | Secondary Energy¦Electricity¦Oil | EJ/yr | Secondary Energy¦Electricity¦Oil | elec_co2 |  | 2020 | 0.0425 | Secondary Energy¦Electricity¦Oil | 70
Downscaling[REMIND-MAgPIE 3.2-4.6] | Below 2°C | CHN | Secondary Energy¦Electricity¦Oil | EJ/yr | Secondary Energy¦Electricity¦Oil | elec_co2 |  | 2025 | 0.0324 | Secondary Energy¦Electricity¦Oil | 70
Downscaling[REMIND-MAgPIE 3.2-4.6] | Below 2°C | CHN | Secondary Energy¦Electricity¦Oil | EJ/yr | Secondary Energy¦Electricity¦Oil | elec_co2 |  | 2030 | 0.0141 | Secondary Energy¦Electricity¦Oil | 70
Downscaling[REMIND-MAgPIE 3.2-4.6] | Below 2°C | CHN | Secondary Energy¦Electricity¦Oil | EJ/yr | Secondary Energy¦Electricity¦Oil | elec_co2 |  | 2035 | 0 | Secondary Energy¦Electricity¦Oil | 70
Downscaling[REMIND-MAgPIE 3.2-4.6] | Below 2°C | CHN | Secondary Energy¦Electricity¦Oil | EJ/yr | Secondary Energy¦Electricity¦Oil | elec_co2 |  | 2040 | 0 | Secondary Energy¦Electricity¦Oil | 70
Downscaling[REMIND-MAgPIE 3.2-4.6] | Below 2°C | CHN | Secondary Energy¦Electricity¦Oil | EJ/yr | Secondary Energy¦Electricity¦Oil | elec_co2 |  | 2045 | 0 | Secondary Energy¦Electricity¦Oil | 70
Downscaling[REMIND-MAgPIE 3.2-4.6] | Below 2°C | CHN | Secondary Energy¦Electricity¦Oil | EJ/yr | Secondary Energy¦Electricity¦Oil | elec_co2 |  | 2050 | 0 | Secondary Energy¦Electricity¦Oil | 70
Downscaling[REMIND-MAgPIE 3.2-4.6] | Below 2°C | CHN | Price¦Primary Energy¦Biomass | US$2010/GJ | Price¦Primary Energy¦Biomass | fuel_supply | bioenergy | 2020 | 5.3799 | Price¦Primary Energy¦Biomass
Downscaling[REMIND-MAgPIE 3.2-4.6] | Below 2°C | CHN | Price¦Primary Energy¦Biomass | US$2010/GJ | Price¦Primary Energy¦Biomass | fuel_supply | bioenergy | 2025 | 5.9368 | Price¦Primary Energy¦Biomass
Downscaling[REMIND-MAgPIE 3.2-4.6] | Below 2°C | CHN | Price¦Primary Energy¦Biomass | US$2010/GJ | Price¦Primary Energy¦Biomass | fuel_supply | bioenergy | 2030 | 5.8149 | Price¦Primary Energy¦Biomass
Downscaling[REMIND-MAgPIE 3.2-4.6] | Below 2°C | CHN | Price¦Primary Energy¦Biomass | US$2010/GJ | Price¦Primary Energy¦Biomass | fuel_supply | bioenergy | 2035 | 5.6763 | Price¦Primary Energy¦Biomass
Downscaling[REMIND-MAgPIE 3.2-4.6] | Below 2°C | CHN | Price¦Primary Energy¦Biomass | US$2010/GJ | Price¦Primary Energy¦Biomass | fuel_supply | bioenergy | 2040 | 6.07 | Price¦Primary Energy¦Biomass
Downscaling[REMIND-MAgPIE 3.2-4.6] | Below 2°C | CHN | Price¦Primary Energy¦Biomass | US$2010/GJ | Price¦Primary Energy¦Biomass | fuel_supply | bioenergy | 2045 | 6.8362 | Price¦Primary Energy¦Biomass
Downscaling[REMIND-MAgPIE 3.2-4.6] | Below 2°C | CHN | Price¦Primary Energy¦Biomass | US$2010/GJ | Price¦Primary Energy¦Biomass | fuel_supply | bioenergy | 2050 | 8.1765 | Price¦Primary Energy¦Biomass
Downscaling[REMIND-MAgPIE 3.2-4.6] | Below 2°C | CHN | Price¦Primary Energy¦Coal | US$2010/GJ | Price¦Primary Energy¦Coal | fuel_supply | coal | 2020 | 2.0344 | Price¦Primary Energy¦Coal
Downscaling[REMIND-MAgPIE 3.2-4.6] | Below 2°C | CHN | Price¦Primary Energy¦Coal | US$2010/GJ | Price¦Primary Energy¦Coal | fuel_supply | coal | 2025 | 2.161 | Price¦Primary Energy¦Coal
Downscaling[REMIND-MAgPIE 3.2-4.6] | Below 2°C | CHN | Price¦Primary Energy¦Coal | US$2010/GJ | Price¦Primary Energy¦Coal | fuel_supply | coal | 2030 | 1.7827 | Price¦Primary Energy¦Coal
Downscaling[REMIND-MAgPIE 3.2-4.6] | Below 2°C | CHN | Price¦Primary Energy¦Coal | US$2010/GJ | Price¦Primary Energy¦Coal | fuel_supply | coal | 2035 | 1.6152 | Price¦Primary Energy¦Coal
Downscaling[REMIND-MAgPIE 3.2-4.6] | Below 2°C | CHN | Price¦Primary Energy¦Coal | US$2010/GJ | Price¦Primary Energy¦Coal | fuel_supply | coal | 2040 | 1.4186 | Price¦Primary Energy¦Coal
Downscaling[REMIND-MAgPIE 3.2-4.6] | Below 2°C | CHN | Price¦Primary Energy¦Coal | US$2010/GJ | Price¦Primary Energy¦Coal | fuel_supply | coal | 2045 | 1.4234 | Price¦Primary Energy¦Coal
Downscaling[REMIND-MAgPIE 3.2-4.6] | Below 2°C | CHN | Price¦Primary Energy¦Coal | US$2010/GJ | Price¦Primary Energy¦Coal | fuel_supply | coal | 2050 | 1.4937 | Price¦Primary Energy¦Coal
Downscaling[REMIND-MAgPIE 3.2-4.6] | Below 2°C | CHN | Price¦Primary Energy¦Gas | US$2010/GJ | Price¦Primary Energy¦Gas | fuel_supply | gas | 2020 | 3.9711 | Price¦Primary Energy¦Gas
Downscaling[REMIND-MAgPIE 3.2-4.6] | Below 2°C | CHN | Price¦Primary Energy¦Gas | US$2010/GJ | Price¦Primary Energy¦Gas | fuel_supply | gas | 2025 | 4.5987 | Price¦Primary Energy¦Gas
Downscaling[REMIND-MAgPIE 3.2-4.6] | Below 2°C | CHN | Price¦Primary Energy¦Gas | US$2010/GJ | Price¦Primary Energy¦Gas | fuel_supply | gas | 2030 | 4.4679 | Price¦Primary Energy¦Gas
Downscaling[REMIND-MAgPIE 3.2-4.6] | Below 2°C | CHN | Price¦Primary Energy¦Gas | US$2010/GJ | Price¦Primary Energy¦Gas | fuel_supply | gas | 2035 | 5.2041 | Price¦Primary Energy¦Gas
Downscaling[REMIND-MAgPIE 3.2-4.6] | Below 2°C | CHN | Price¦Primary Energy¦Gas | US$2010/GJ | Price¦Primary Energy¦Gas | fuel_supply | gas | 2040 | 5.1447 | Price¦Primary Energy¦Gas
Downscaling[REMIND-MAgPIE 3.2-4.6] | Below 2°C | CHN | Price¦Primary Energy¦Gas | US$2010/GJ | Price¦Primary Energy¦Gas | fuel_supply | gas | 2045 | 4.8653 | Price¦Primary Energy¦Gas
Downscaling[REMIND-MAgPIE 3.2-4.6] | Below 2°C | CHN | Price¦Primary Energy¦Gas | US$2010/GJ | Price¦Primary Energy¦Gas | fuel_supply | gas | 2050 | 4.9049 | Price¦Primary Energy¦Gas
Downscaling[REMIND-MAgPIE 3.2-4.6] | Below 2°C | CHN | Price¦Secondary Energy¦Liquids¦Oil | US$2010/GJ | Price¦Secondary Energy¦Liquids¦Oil | fuel_supply | oil | 2020 | 79.1242 | Price¦Secondary Energy¦Liquids¦Oil
Downscaling[REMIND-MAgPIE 3.2-4.6] | Below 2°C | CHN | Price¦Secondary Energy¦Liquids¦Oil | US$2010/GJ | Price¦Secondary Energy¦Liquids¦Oil | fuel_supply | oil | 2025 | 73.187 | Price¦Secondary Energy¦Liquids¦Oil
Downscaling[REMIND-MAgPIE 3.2-4.6] | Below 2°C | CHN | Price¦Secondary Energy¦Liquids¦Oil | US$2010/GJ | Price¦Secondary Energy¦Liquids¦Oil | fuel_supply | oil | 2030 | 87.5971 | Price¦Secondary Energy¦Liquids¦Oil
Downscaling[REMIND-MAgPIE 3.2-4.6] | Below 2°C | CHN | Price¦Secondary Energy¦Liquids¦Oil | US$2010/GJ | Price¦Secondary Energy¦Liquids¦Oil | fuel_supply | oil | 2035 | 87.0867 | Price¦Secondary Energy¦Liquids¦Oil
Downscaling[REMIND-MAgPIE 3.2-4.6] | Below 2°C | CHN | Price¦Secondary Energy¦Liquids¦Oil | US$2010/GJ | Price¦Secondary Energy¦Liquids¦Oil | fuel_supply | oil | 2040 | 90.7037 | Price¦Secondary Energy¦Liquids¦Oil
Downscaling[REMIND-MAgPIE 3.2-4.6] | Below 2°C | CHN | Price¦Secondary Energy¦Liquids¦Oil | US$2010/GJ | Price¦Secondary Energy¦Liquids¦Oil | fuel_supply | oil | 2045 | 98.0736 | Price¦Secondary Energy¦Liquids¦Oil
Downscaling[REMIND-MAgPIE 3.2-4.6] | Below 2°C | CHN | Price¦Secondary Energy¦Liquids¦Oil | US$2010/GJ | Price¦Secondary Energy¦Liquids¦Oil | fuel_supply | oil | 2050 | 122.3988 | Price¦Secondary Energy¦Liquids¦Oil
Downscaling[REMIND-MAgPIE 3.2-4.6] | Below 2°C | CHN | Emissions¦CO2 | Mt CO2/yr | Emissions¦CO2 | scenarios - CO2 abatement | CO2 | 2020 | 10725.8202 | Emissions¦CO2
Downscaling[REMIND-MAgPIE 3.2-4.6] | Below 2°C | CHN | Emissions¦CO2 | Mt CO2/yr | Emissions¦CO2 | scenarios - CO2 abatement | CO2 | 2025 | 10929.0474 | Emissions¦CO2
Downscaling[REMIND-MAgPIE 3.2-4.6] | Below 2°C | CHN | Emissions¦CO2 | Mt CO2/yr | Emissions¦CO2 | scenarios - CO2 abatement | CO2 | 2030 | 7899.6669 | Emissions¦CO2
Downscaling[REMIND-MAgPIE 3.2-4.6] | Below 2°C | CHN | Emissions¦CO2 | Mt CO2/yr | Emissions¦CO2 | scenarios - CO2 abatement | CO2 | 2035 | 4974.9157 | Emissions¦CO2
Downscaling[REMIND-MAgPIE 3.2-4.6] | Below 2°C | CHN | Emissions¦CO2 | Mt CO2/yr | Emissions¦CO2 | scenarios - CO2 abatement | CO2 | 2040 | 2487.2754 | Emissions¦CO2
Downscaling[REMIND-MAgPIE 3.2-4.6] | Below 2°C | CHN | Emissions¦CO2 | Mt CO2/yr | Emissions¦CO2 | scenarios - CO2 abatement | CO2 | 2045 | 1165.3274 | Emissions¦CO2
Downscaling[REMIND-MAgPIE 3.2-4.6] | Below 2°C | CHN | Emissions¦CO2 | Mt CO2/yr | Emissions¦CO2 | scenarios - CO2 abatement | CO2 | 2050 | 507.401 | Emissions¦CO2
Downscaling[REMIND-MAgPIE 3.2-4.6] | Below 2°C | CHN | Emissions¦CO2¦Energy | Mt CO2/yr | Emissions¦CO2¦Energy | scenarios - CO2 abatement | CO2 | 2020 | 10477.2773 | Emissions¦CO2¦Energy
Downscaling[REMIND-MAgPIE 3.2-4.6] | Below 2°C | CHN | Emissions¦CO2¦Energy | Mt CO2/yr | Emissions¦CO2¦Energy | scenarios - CO2 abatement | CO2 | 2025 | 10451.6186 | Emissions¦CO2¦Energy
Downscaling[REMIND-MAgPIE 3.2-4.6] | Below 2°C | CHN | Emissions¦CO2¦Energy | Mt CO2/yr | Emissions¦CO2¦Energy | scenarios - CO2 abatement | CO2 | 2030 | 7690.0025 | Emissions¦CO2¦Energy
Downscaling[REMIND-MAgPIE 3.2-4.6] | Below 2°C | CHN | Emissions¦CO2¦Energy | Mt CO2/yr | Emissions¦CO2¦Energy | scenarios - CO2 abatement | CO2 | 2035 | 5082.6698 | Emissions¦CO2¦Energy
Downscaling[REMIND-MAgPIE 3.2-4.6] | Below 2°C | CHN | Emissions¦CO2¦Energy | Mt CO2/yr | Emissions¦CO2¦Energy | scenarios - CO2 abatement | CO2 | 2040 | 2907.2012 | Emissions¦CO2¦Energy
Downscaling[REMIND-MAgPIE 3.2-4.6] | Below 2°C | CHN | Emissions¦CO2¦Energy | Mt CO2/yr | Emissions¦CO2¦Energy | scenarios - CO2 abatement | CO2 | 2045 | 1684.4856 | Emissions¦CO2¦Energy
Downscaling[REMIND-MAgPIE 3.2-4.6] | Below 2°C | CHN | Emissions¦CO2¦Energy | Mt CO2/yr | Emissions¦CO2¦Energy | scenarios - CO2 abatement | CO2 | 2050 | 1075.4196 | Emissions¦CO2¦Energy
Downscaling[REMIND-MAgPIE 3.2-4.6] | Current Policies | CHN | Carbon Sequestration¦CCS | Mt CO2/yr | Carbon Sequestration¦CCS | CCS potential |  | 2020 | 0 | Carbon Sequestration¦CCS
Downscaling[REMIND-MAgPIE 3.2-4.6] | Current Policies | CHN | Carbon Sequestration¦CCS | Mt CO2/yr | Carbon Sequestration¦CCS | CCS potential |  | 2025 | 0 | Carbon Sequestration¦CCS
Downscaling[REMIND-MAgPIE 3.2-4.6] | Current Policies | CHN | Carbon Sequestration¦CCS | Mt CO2/yr | Carbon Sequestration¦CCS | CCS potential |  | 2030 | 0 | Carbon Sequestration¦CCS
Downscaling[REMIND-MAgPIE 3.2-4.6] | Current Policies | CHN | Carbon Sequestration¦CCS | Mt CO2/yr | Carbon Sequestration¦CCS | CCS potential |  | 2035 | 0 | Carbon Sequestration¦CCS
Downscaling[REMIND-MAgPIE 3.2-4.6] | Current Policies | CHN | Carbon Sequestration¦CCS | Mt CO2/yr | Carbon Sequestration¦CCS | CCS potential |  | 2040 | 0 | Carbon Sequestration¦CCS
Downscaling[REMIND-MAgPIE 3.2-4.6] | Current Policies | CHN | Carbon Sequestration¦CCS | Mt CO2/yr | Carbon Sequestration¦CCS | CCS potential |  | 2045 | 0 | Carbon Sequestration¦CCS
Downscaling[REMIND-MAgPIE 3.2-4.6] | Current Policies | CHN | Carbon Sequestration¦CCS | Mt CO2/yr | Carbon Sequestration¦CCS | CCS potential |  | 2050 | 0 | Carbon Sequestration¦CCS
Downscaling[REMIND-MAgPIE 3.2-4.6] | Current Policies | CHN | Final Energy¦Industry¦Electricity | EJ/yr | Final Energy¦Industry¦Electricity | demand_projection | elc_industry | 2020 | 14.7908 | Final Energy¦Industry¦Electricity
Downscaling[REMIND-MAgPIE 3.2-4.6] | Current Policies | CHN | Final Energy¦Industry¦Electricity | EJ/yr | Final Energy¦Industry¦Electricity | demand_projection | elc_industry | 2025 | 16.7242 | Final Energy¦Industry¦Electricity
Downscaling[REMIND-MAgPIE 3.2-4.6] | Current Policies | CHN | Final Energy¦Industry¦Electricity | EJ/yr | Final Energy¦Industry¦Electricity | demand_projection | elc_industry | 2030 | 17.7174 | Final Energy¦Industry¦Electricity
Downscaling[REMIND-MAgPIE 3.2-4.6] | Current Policies | CHN | Final Energy¦Industry¦Electricity | EJ/yr | Final Energy¦Industry¦Electricity | demand_projection | elc_industry | 2035 | 17.8761 | Final Energy¦Industry¦Electricity
Downscaling[REMIND-MAgPIE 3.2-4.6] | Current Policies | CHN | Final Energy¦Industry¦Electricity | EJ/yr | Final Energy¦Industry¦Electricity | demand_projection | elc_industry | 2040 | 17.1749 | Final Energy¦Industry¦Electricity
Downscaling[REMIND-MAgPIE 3.2-4.6] | Current Policies | CHN | Final Energy¦Industry¦Electricity | EJ/yr | Final Energy¦Industry¦Electricity | demand_projection | elc_industry | 2045 | 15.9297 | Final Energy¦Industry¦Electricity
Downscaling[REMIND-MAgPIE 3.2-4.6] | Current Policies | CHN | Final Energy¦Industry¦Electricity | EJ/yr | Final Energy¦Industry¦Electricity | demand_projection | elc_industry | 2050 | 14.5667 | Final Energy¦Industry¦Electricity
Downscaling[REMIND-MAgPIE 3.2-4.6] | Current Policies | CHN | Final Energy¦Residential and Commercial¦Electricity | EJ/yr | Final Energy¦Residential and Commercial¦Electricity | demand_projection | elc_buildings | 2020 | 9.0488 | Final Energy¦Residential and Commercial¦Electricity
Downscaling[REMIND-MAgPIE 3.2-4.6] | Current Policies | CHN | Final Energy¦Residential and Commercial¦Electricity | EJ/yr | Final Energy¦Residential and Commercial¦Electricity | demand_projection | elc_buildings | 2025 | 12.7265 | Final Energy¦Residential and Commercial¦Electricity
Downscaling[REMIND-MAgPIE 3.2-4.6] | Current Policies | CHN | Final Energy¦Residential and Commercial¦Electricity | EJ/yr | Final Energy¦Residential and Commercial¦Electricity | demand_projection | elc_buildings | 2030 | 16.3676 | Final Energy¦Residential and Commercial¦Electricity
Downscaling[REMIND-MAgPIE 3.2-4.6] | Current Policies | CHN | Final Energy¦Residential and Commercial¦Electricity | EJ/yr | Final Energy¦Residential and Commercial¦Electricity | demand_projection | elc_buildings | 2035 | 19.2678 | Final Energy¦Residential and Commercial¦Electricity
Downscaling[REMIND-MAgPIE 3.2-4.6] | Current Policies | CHN | Final Energy¦Residential and Commercial¦Electricity | EJ/yr | Final Energy¦Residential and Commercial¦Electricity | demand_projection | elc_buildings | 2040 | 20.232 | Final Energy¦Residential and Commercial¦Electricity
Downscaling[REMIND-MAgPIE 3.2-4.6] | Current Policies | CHN | Final Energy¦Residential and Commercial¦Electricity | EJ/yr | Final Energy¦Residential and Commercial¦Electricity | demand_projection | elc_buildings | 2045 | 19.56 | Final Energy¦Residential and Commercial¦Electricity
Downscaling[REMIND-MAgPIE 3.2-4.6] | Current Policies | CHN | Final Energy¦Residential and Commercial¦Electricity | EJ/yr | Final Energy¦Residential and Commercial¦Electricity | demand_projection | elc_buildings | 2050 | 18.385 | Final Energy¦Residential and Commercial¦Electricity
Downscaling[REMIND-MAgPIE 3.2-4.6] | Current Policies | CHN | Final Energy¦Transportation¦Electricity | EJ/yr | Final Energy¦Transportation¦Electricity | demand_projection | elc_transport | 2020 | 0.2399 | Final Energy¦Transportation¦Electricity
Downscaling[REMIND-MAgPIE 3.2-4.6] | Current Policies | CHN | Final Energy¦Transportation¦Electricity | EJ/yr | Final Energy¦Transportation¦Electricity | demand_projection | elc_transport | 2025 | 0.5836 | Final Energy¦Transportation¦Electricity
Downscaling[REMIND-MAgPIE 3.2-4.6] | Current Policies | CHN | Final Energy¦Transportation¦Electricity | EJ/yr | Final Energy¦Transportation¦Electricity | demand_projection | elc_transport | 2030 | 1.6102 | Final Energy¦Transportation¦Electricity
Downscaling[REMIND-MAgPIE 3.2-4.6] | Current Policies | CHN | Final Energy¦Transportation¦Electricity | EJ/yr | Final Energy¦Transportation¦Electricity | demand_projection | elc_transport | 2035 | 2.5832 | Final Energy¦Transportation¦Electricity
Downscaling[REMIND-MAgPIE 3.2-4.6] | Current Policies | CHN | Final Energy¦Transportation¦Electricity | EJ/yr | Final Energy¦Transportation¦Electricity | demand_projection | elc_transport | 2040 | 3.2265 | Final Energy¦Transportation¦Electricity
Downscaling[REMIND-MAgPIE 3.2-4.6] | Current Policies | CHN | Final Energy¦Transportation¦Electricity | EJ/yr | Final Energy¦Transportation¦Electricity | demand_projection | elc_transport | 2045 | 3.6208 | Final Energy¦Transportation¦Electricity
Downscaling[REMIND-MAgPIE 3.2-4.6] | Current Policies | CHN | Final Energy¦Transportation¦Electricity | EJ/yr | Final Energy¦Transportation¦Electricity | demand_projection | elc_transport | 2050 | 3.8264 | Final Energy¦Transportation¦Electricity
Downscaling[REMIND-MAgPIE 3.2-4.6] | Current Policies | CHN | Secondary Energy¦Hydrogen | EJ/yr | Secondary Energy¦Hydrogen | demand_projection | hydrogen_allsect | 2020 | 0.0512 | Secondary Energy¦Hydrogen
Downscaling[REMIND-MAgPIE 3.2-4.6] | Current Policies | CHN | Secondary Energy¦Hydrogen | EJ/yr | Secondary Energy¦Hydrogen | demand_projection | hydrogen_allsect | 2025 | 0.3045 | Secondary Energy¦Hydrogen
Downscaling[REMIND-MAgPIE 3.2-4.6] | Current Policies | CHN | Secondary Energy¦Hydrogen | EJ/yr | Secondary Energy¦Hydrogen | demand_projection | hydrogen_allsect | 2030 | 0.6512 | Secondary Energy¦Hydrogen
Downscaling[REMIND-MAgPIE 3.2-4.6] | Current Policies | CHN | Secondary Energy¦Hydrogen | EJ/yr | Secondary Energy¦Hydrogen | demand_projection | hydrogen_allsect | 2035 | 0.9636 | Secondary Energy¦Hydrogen
Downscaling[REMIND-MAgPIE 3.2-4.6] | Current Policies | CHN | Secondary Energy¦Hydrogen | EJ/yr | Secondary Energy¦Hydrogen | demand_projection | hydrogen_allsect | 2040 | 1.2045 | Secondary Energy¦Hydrogen
Downscaling[REMIND-MAgPIE 3.2-4.6] | Current Policies | CHN | Secondary Energy¦Hydrogen | EJ/yr | Secondary Energy¦Hydrogen | demand_projection | hydrogen_allsect | 2045 | 1.3836 | Secondary Energy¦Hydrogen
Downscaling[REMIND-MAgPIE 3.2-4.6] | Current Policies | CHN | Secondary Energy¦Hydrogen | EJ/yr | Secondary Energy¦Hydrogen | demand_projection | hydrogen_allsect | 2050 | 1.4984 | Secondary Energy¦Hydrogen
Downscaling[REMIND-MAgPIE 3.2-4.6] | Current Policies | CHN | Secondary Energy¦Electricity¦Coal | EJ/yr | Secondary Energy¦Electricity¦Coal | elec_co2 |  | 2020 | 21.4473 | Secondary Energy¦Electricity¦Coal | 94
Downscaling[REMIND-MAgPIE 3.2-4.6] | Current Policies | CHN | Secondary Energy¦Electricity¦Coal | EJ/yr | Secondary Energy¦Electricity¦Coal | elec_co2 |  | 2025 | 21.3254 | Secondary Energy¦Electricity¦Coal | 94
Downscaling[REMIND-MAgPIE 3.2-4.6] | Current Policies | CHN | Secondary Energy¦Electricity¦Coal | EJ/yr | Secondary Energy¦Electricity¦Coal | elec_co2 |  | 2030 | 20.1976 | Secondary Energy¦Electricity¦Coal | 94
Downscaling[REMIND-MAgPIE 3.2-4.6] | Current Policies | CHN | Secondary Energy¦Electricity¦Coal | EJ/yr | Secondary Energy¦Electricity¦Coal | elec_co2 |  | 2035 | 17.6917 | Secondary Energy¦Electricity¦Coal | 94
Downscaling[REMIND-MAgPIE 3.2-4.6] | Current Policies | CHN | Secondary Energy¦Electricity¦Coal | EJ/yr | Secondary Energy¦Electricity¦Coal | elec_co2 |  | 2040 | 13.8279 | Secondary Energy¦Electricity¦Coal | 94
Downscaling[REMIND-MAgPIE 3.2-4.6] | Current Policies | CHN | Secondary Energy¦Electricity¦Coal | EJ/yr | Secondary Energy¦Electricity¦Coal | elec_co2 |  | 2045 | 8.9379 | Secondary Energy¦Electricity¦Coal | 94
Downscaling[REMIND-MAgPIE 3.2-4.6] | Current Policies | CHN | Secondary Energy¦Electricity¦Coal | EJ/yr | Secondary Energy¦Electricity¦Coal | elec_co2 |  | 2050 | 4.6189 | Secondary Energy¦Electricity¦Coal | 94
Downscaling[REMIND-MAgPIE 3.2-4.6] | Current Policies | CHN | Secondary Energy¦Electricity¦Gas | EJ/yr | Secondary Energy¦Electricity¦Gas | elec_co2 |  | 2020 | 1.6336 | Secondary Energy¦Electricity¦Gas | 55
Downscaling[REMIND-MAgPIE 3.2-4.6] | Current Policies | CHN | Secondary Energy¦Electricity¦Gas | EJ/yr | Secondary Energy¦Electricity¦Gas | elec_co2 |  | 2025 | 1.9468 | Secondary Energy¦Electricity¦Gas | 55
Downscaling[REMIND-MAgPIE 3.2-4.6] | Current Policies | CHN | Secondary Energy¦Electricity¦Gas | EJ/yr | Secondary Energy¦Electricity¦Gas | elec_co2 |  | 2030 | 1.8531 | Secondary Energy¦Electricity¦Gas | 55
Downscaling[REMIND-MAgPIE 3.2-4.6] | Current Policies | CHN | Secondary Energy¦Electricity¦Gas | EJ/yr | Secondary Energy¦Electricity¦Gas | elec_co2 |  | 2035 | 1.7236 | Secondary Energy¦Electricity¦Gas | 55
Downscaling[REMIND-MAgPIE 3.2-4.6] | Current Policies | CHN | Secondary Energy¦Electricity¦Gas | EJ/yr | Secondary Energy¦Electricity¦Gas | elec_co2 |  | 2040 | 1.326 | Secondary Energy¦Electricity¦Gas | 55
Downscaling[REMIND-MAgPIE 3.2-4.6] | Current Policies | CHN | Secondary Energy¦Electricity¦Gas | EJ/yr | Secondary Energy¦Electricity¦Gas | elec_co2 |  | 2045 | 0.9596 | Secondary Energy¦Electricity¦Gas | 55
Downscaling[REMIND-MAgPIE 3.2-4.6] | Current Policies | CHN | Secondary Energy¦Electricity¦Gas | EJ/yr | Secondary Energy¦Electricity¦Gas | elec_co2 |  | 2050 | 0.7512 | Secondary Energy¦Electricity¦Gas | 55
Downscaling[REMIND-MAgPIE 3.2-4.6] | Current Policies | CHN | Secondary Energy¦Electricity¦Oil | EJ/yr | Secondary Energy¦Electricity¦Oil | elec_co2 |  | 2020 | 0.0425 | Secondary Energy¦Electricity¦Oil | 70
Downscaling[REMIND-MAgPIE 3.2-4.6] | Current Policies | CHN | Secondary Energy¦Electricity¦Oil | EJ/yr | Secondary Energy¦Electricity¦Oil | elec_co2 |  | 2025 | 0.0323 | Secondary Energy¦Electricity¦Oil | 70
Downscaling[REMIND-MAgPIE 3.2-4.6] | Current Policies | CHN | Secondary Energy¦Electricity¦Oil | EJ/yr | Secondary Energy¦Electricity¦Oil | elec_co2 |  | 2030 | 0.014 | Secondary Energy¦Electricity¦Oil | 70
Downscaling[REMIND-MAgPIE 3.2-4.6] | Current Policies | CHN | Secondary Energy¦Electricity¦Oil | EJ/yr | Secondary Energy¦Electricity¦Oil | elec_co2 |  | 2035 | 0 | Secondary Energy¦Electricity¦Oil | 70
Downscaling[REMIND-MAgPIE 3.2-4.6] | Current Policies | CHN | Secondary Energy¦Electricity¦Oil | EJ/yr | Secondary Energy¦Electricity¦Oil | elec_co2 |  | 2040 | 0 | Secondary Energy¦Electricity¦Oil | 70
Downscaling[REMIND-MAgPIE 3.2-4.6] | Current Policies | CHN | Secondary Energy¦Electricity¦Oil | EJ/yr | Secondary Energy¦Electricity¦Oil | elec_co2 |  | 2045 | 0 | Secondary Energy¦Electricity¦Oil | 70
Downscaling[REMIND-MAgPIE 3.2-4.6] | Current Policies | CHN | Secondary Energy¦Electricity¦Oil | EJ/yr | Secondary Energy¦Electricity¦Oil | elec_co2 |  | 2050 | 0 | Secondary Energy¦Electricity¦Oil | 70
Downscaling[REMIND-MAgPIE 3.2-4.6] | Current Policies | CHN | Price¦Primary Energy¦Biomass | US$2010/GJ | Price¦Primary Energy¦Biomass | fuel_supply | bioenergy | 2020 | 5.3799 | Price¦Primary Energy¦Biomass
Downscaling[REMIND-MAgPIE 3.2-4.6] | Current Policies | CHN | Price¦Primary Energy¦Biomass | US$2010/GJ | Price¦Primary Energy¦Biomass | fuel_supply | bioenergy | 2025 | 5.8161 | Price¦Primary Energy¦Biomass
Downscaling[REMIND-MAgPIE 3.2-4.6] | Current Policies | CHN | Price¦Primary Energy¦Biomass | US$2010/GJ | Price¦Primary Energy¦Biomass | fuel_supply | bioenergy | 2030 | 5.6891 | Price¦Primary Energy¦Biomass
Downscaling[REMIND-MAgPIE 3.2-4.6] | Current Policies | CHN | Price¦Primary Energy¦Biomass | US$2010/GJ | Price¦Primary Energy¦Biomass | fuel_supply | bioenergy | 2035 | 4.5887 | Price¦Primary Energy¦Biomass
Downscaling[REMIND-MAgPIE 3.2-4.6] | Current Policies | CHN | Price¦Primary Energy¦Biomass | US$2010/GJ | Price¦Primary Energy¦Biomass | fuel_supply | bioenergy | 2040 | 2.1857 | Price¦Primary Energy¦Biomass
Downscaling[REMIND-MAgPIE 3.2-4.6] | Current Policies | CHN | Price¦Primary Energy¦Biomass | US$2010/GJ | Price¦Primary Energy¦Biomass | fuel_supply | bioenergy | 2045 | 2.3002 | Price¦Primary Energy¦Biomass
Downscaling[REMIND-MAgPIE 3.2-4.6] | Current Policies | CHN | Price¦Primary Energy¦Biomass | US$2010/GJ | Price¦Primary Energy¦Biomass | fuel_supply | bioenergy | 2050 | 3.6 | Price¦Primary Energy¦Biomass
Downscaling[REMIND-MAgPIE 3.2-4.6] | Current Policies | CHN | Price¦Primary Energy¦Coal | US$2010/GJ | Price¦Primary Energy¦Coal | fuel_supply | coal | 2020 | 2.0344 | Price¦Primary Energy¦Coal
Downscaling[REMIND-MAgPIE 3.2-4.6] | Current Policies | CHN | Price¦Primary Energy¦Coal | US$2010/GJ | Price¦Primary Energy¦Coal | fuel_supply | coal | 2025 | 2.2228 | Price¦Primary Energy¦Coal
Downscaling[REMIND-MAgPIE 3.2-4.6] | Current Policies | CHN | Price¦Primary Energy¦Coal | US$2010/GJ | Price¦Primary Energy¦Coal | fuel_supply | coal | 2030 | 2.2627 | Price¦Primary Energy¦Coal
Downscaling[REMIND-MAgPIE 3.2-4.6] | Current Policies | CHN | Price¦Primary Energy¦Coal | US$2010/GJ | Price¦Primary Energy¦Coal | fuel_supply | coal | 2035 | 2.307 | Price¦Primary Energy¦Coal
Downscaling[REMIND-MAgPIE 3.2-4.6] | Current Policies | CHN | Price¦Primary Energy¦Coal | US$2010/GJ | Price¦Primary Energy¦Coal | fuel_supply | coal | 2040 | 2.3841 | Price¦Primary Energy¦Coal
Downscaling[REMIND-MAgPIE 3.2-4.6] | Current Policies | CHN | Price¦Primary Energy¦Coal | US$2010/GJ | Price¦Primary Energy¦Coal | fuel_supply | coal | 2045 | 2.4996 | Price¦Primary Energy¦Coal
Downscaling[REMIND-MAgPIE 3.2-4.6] | Current Policies | CHN | Price¦Primary Energy¦Coal | US$2010/GJ | Price¦Primary Energy¦Coal | fuel_supply | coal | 2050 | 2.7928 | Price¦Primary Energy¦Coal
Downscaling[REMIND-MAgPIE 3.2-4.6] | Current Policies | CHN | Price¦Primary Energy¦Gas | US$2010/GJ | Price¦Primary Energy¦Gas | fuel_supply | gas | 2020 | 3.9711 | Price¦Primary Energy¦Gas
Downscaling[REMIND-MAgPIE 3.2-4.6] | Current Policies | CHN | Price¦Primary Energy¦Gas | US$2010/GJ | Price¦Primary Energy¦Gas | fuel_supply | gas | 2025 | 4.6647 | Price¦Primary Energy¦Gas
Downscaling[REMIND-MAgPIE 3.2-4.6] | Current Policies | CHN | Price¦Primary Energy¦Gas | US$2010/GJ | Price¦Primary Energy¦Gas | fuel_supply | gas | 2030 | 4.6303 | Price¦Primary Energy¦Gas
Downscaling[REMIND-MAgPIE 3.2-4.6] | Current Policies | CHN | Price¦Primary Energy¦Gas | US$2010/GJ | Price¦Primary Energy¦Gas | fuel_supply | gas | 2035 | 5.0297 | Price¦Primary Energy¦Gas
Downscaling[REMIND-MAgPIE 3.2-4.6] | Current Policies | CHN | Price¦Primary Energy¦Gas | US$2010/GJ | Price¦Primary Energy¦Gas | fuel_supply | gas | 2040 | 5.2841 | Price¦Primary Energy¦Gas
Downscaling[REMIND-MAgPIE 3.2-4.6] | Current Policies | CHN | Price¦Primary Energy¦Gas | US$2010/GJ | Price¦Primary Energy¦Gas | fuel_supply | gas | 2045 | 5.5602 | Price¦Primary Energy¦Gas
Downscaling[REMIND-MAgPIE 3.2-4.6] | Current Policies | CHN | Price¦Primary Energy¦Gas | US$2010/GJ | Price¦Primary Energy¦Gas | fuel_supply | gas | 2050 | 5.7592 | Price¦Primary Energy¦Gas
Downscaling[REMIND-MAgPIE 3.2-4.6] | Current Policies | CHN | Price¦Secondary Energy¦Liquids¦Oil | US$2010/GJ | Price¦Secondary Energy¦Liquids¦Oil | fuel_supply | oil | 2020 | 79.1242 | Price¦Secondary Energy¦Liquids¦Oil
Downscaling[REMIND-MAgPIE 3.2-4.6] | Current Policies | CHN | Price¦Secondary Energy¦Liquids¦Oil | US$2010/GJ | Price¦Secondary Energy¦Liquids¦Oil | fuel_supply | oil | 2025 | 83.3956 | Price¦Secondary Energy¦Liquids¦Oil
Downscaling[REMIND-MAgPIE 3.2-4.6] | Current Policies | CHN | Price¦Secondary Energy¦Liquids¦Oil | US$2010/GJ | Price¦Secondary Energy¦Liquids¦Oil | fuel_supply | oil | 2030 | 87.3883 | Price¦Secondary Energy¦Liquids¦Oil
Downscaling[REMIND-MAgPIE 3.2-4.6] | Current Policies | CHN | Price¦Secondary Energy¦Liquids¦Oil | US$2010/GJ | Price¦Secondary Energy¦Liquids¦Oil | fuel_supply | oil | 2035 | 88.1937 | Price¦Secondary Energy¦Liquids¦Oil
Downscaling[REMIND-MAgPIE 3.2-4.6] | Current Policies | CHN | Price¦Secondary Energy¦Liquids¦Oil | US$2010/GJ | Price¦Secondary Energy¦Liquids¦Oil | fuel_supply | oil | 2040 | 95.679 | Price¦Secondary Energy¦Liquids¦Oil
Downscaling[REMIND-MAgPIE 3.2-4.6] | Current Policies | CHN | Price¦Secondary Energy¦Liquids¦Oil | US$2010/GJ | Price¦Secondary Energy¦Liquids¦Oil | fuel_supply | oil | 2045 | 107.9585 | Price¦Secondary Energy¦Liquids¦Oil
Downscaling[REMIND-MAgPIE 3.2-4.6] | Current Policies | CHN | Price¦Secondary Energy¦Liquids¦Oil | US$2010/GJ | Price¦Secondary Energy¦Liquids¦Oil | fuel_supply | oil | 2050 | 130.1824 | Price¦Secondary Energy¦Liquids¦Oil
Downscaling[REMIND-MAgPIE 3.2-4.6] | Current Policies | CHN | Emissions¦CO2 | Mt CO2/yr | Emissions¦CO2 | scenarios - CO2 abatement | CO2 | 2020 | 10725.3653 | Emissions¦CO2
Downscaling[REMIND-MAgPIE 3.2-4.6] | Current Policies | CHN | Emissions¦CO2 | Mt CO2/yr | Emissions¦CO2 | scenarios - CO2 abatement | CO2 | 2025 | 10881.2183 | Emissions¦CO2
Downscaling[REMIND-MAgPIE 3.2-4.6] | Current Policies | CHN | Emissions¦CO2 | Mt CO2/yr | Emissions¦CO2 | scenarios - CO2 abatement | CO2 | 2030 | 10442.2388 | Emissions¦CO2
Downscaling[REMIND-MAgPIE 3.2-4.6] | Current Policies | CHN | Emissions¦CO2 | Mt CO2/yr | Emissions¦CO2 | scenarios - CO2 abatement | CO2 | 2035 | 9622.1986 | Emissions¦CO2
Downscaling[REMIND-MAgPIE 3.2-4.6] | Current Policies | CHN | Emissions¦CO2 | Mt CO2/yr | Emissions¦CO2 | scenarios - CO2 abatement | CO2 | 2040 | 8487.7394 | Emissions¦CO2
Downscaling[REMIND-MAgPIE 3.2-4.6] | Current Policies | CHN | Emissions¦CO2 | Mt CO2/yr | Emissions¦CO2 | scenarios - CO2 abatement | CO2 | 2045 | 7203.5833 | Emissions¦CO2
Downscaling[REMIND-MAgPIE 3.2-4.6] | Current Policies | CHN | Emissions¦CO2 | Mt CO2/yr | Emissions¦CO2 | scenarios - CO2 abatement | CO2 | 2050 | 5951.481 | Emissions¦CO2
Downscaling[REMIND-MAgPIE 3.2-4.6] | Current Policies | CHN | Emissions¦CO2¦Energy | Mt CO2/yr | Emissions¦CO2¦Energy | scenarios - CO2 abatement | CO2 | 2020 | 10476.9558 | Emissions¦CO2¦Energy
Downscaling[REMIND-MAgPIE 3.2-4.6] | Current Policies | CHN | Emissions¦CO2¦Energy | Mt CO2/yr | Emissions¦CO2¦Energy | scenarios - CO2 abatement | CO2 | 2025 | 10707.0795 | Emissions¦CO2¦Energy
Downscaling[REMIND-MAgPIE 3.2-4.6] | Current Policies | CHN | Emissions¦CO2¦Energy | Mt CO2/yr | Emissions¦CO2¦Energy | scenarios - CO2 abatement | CO2 | 2030 | 10393.095 | Emissions¦CO2¦Energy
Downscaling[REMIND-MAgPIE 3.2-4.6] | Current Policies | CHN | Emissions¦CO2¦Energy | Mt CO2/yr | Emissions¦CO2¦Energy | scenarios - CO2 abatement | CO2 | 2035 | 9732.5411 | Emissions¦CO2¦Energy
Downscaling[REMIND-MAgPIE 3.2-4.6] | Current Policies | CHN | Emissions¦CO2¦Energy | Mt CO2/yr | Emissions¦CO2¦Energy | scenarios - CO2 abatement | CO2 | 2040 | 8753.6626 | Emissions¦CO2¦Energy
Downscaling[REMIND-MAgPIE 3.2-4.6] | Current Policies | CHN | Emissions¦CO2¦Energy | Mt CO2/yr | Emissions¦CO2¦Energy | scenarios - CO2 abatement | CO2 | 2045 | 7554.9494 | Emissions¦CO2¦Energy
Downscaling[REMIND-MAgPIE 3.2-4.6] | Current Policies | CHN | Emissions¦CO2¦Energy | Mt CO2/yr | Emissions¦CO2¦Energy | scenarios - CO2 abatement | CO2 | 2050 | 6394.2456 | Emissions¦CO2¦Energy
Downscaling[REMIND-MAgPIE 3.2-4.6] | Delayed transition | CHN | Carbon Sequestration¦CCS | Mt CO2/yr | Carbon Sequestration¦CCS | CCS potential |  | 2020 | 0 | Carbon Sequestration¦CCS
Downscaling[REMIND-MAgPIE 3.2-4.6] | Delayed transition | CHN | Carbon Sequestration¦CCS | Mt CO2/yr | Carbon Sequestration¦CCS | CCS potential |  | 2025 | 0 | Carbon Sequestration¦CCS
Downscaling[REMIND-MAgPIE 3.2-4.6] | Delayed transition | CHN | Carbon Sequestration¦CCS | Mt CO2/yr | Carbon Sequestration¦CCS | CCS potential |  | 2030 | 0 | Carbon Sequestration¦CCS
Downscaling[REMIND-MAgPIE 3.2-4.6] | Delayed transition | CHN | Carbon Sequestration¦CCS | Mt CO2/yr | Carbon Sequestration¦CCS | CCS potential |  | 2035 | 6.9217 | Carbon Sequestration¦CCS
Downscaling[REMIND-MAgPIE 3.2-4.6] | Delayed transition | CHN | Carbon Sequestration¦CCS | Mt CO2/yr | Carbon Sequestration¦CCS | CCS potential |  | 2040 | 246.3556 | Carbon Sequestration¦CCS
Downscaling[REMIND-MAgPIE 3.2-4.6] | Delayed transition | CHN | Carbon Sequestration¦CCS | Mt CO2/yr | Carbon Sequestration¦CCS | CCS potential |  | 2045 | 610.8909 | Carbon Sequestration¦CCS
Downscaling[REMIND-MAgPIE 3.2-4.6] | Delayed transition | CHN | Carbon Sequestration¦CCS | Mt CO2/yr | Carbon Sequestration¦CCS | CCS potential |  | 2050 | 818.9465 | Carbon Sequestration¦CCS
Downscaling[REMIND-MAgPIE 3.2-4.6] | Delayed transition | CHN | Final Energy¦Industry¦Electricity | EJ/yr | Final Energy¦Industry¦Electricity | demand_projection | elc_industry | 2020 | 14.7897 | Final Energy¦Industry¦Electricity
Downscaling[REMIND-MAgPIE 3.2-4.6] | Delayed transition | CHN | Final Energy¦Industry¦Electricity | EJ/yr | Final Energy¦Industry¦Electricity | demand_projection | elc_industry | 2025 | 16.7231 | Final Energy¦Industry¦Electricity
Downscaling[REMIND-MAgPIE 3.2-4.6] | Delayed transition | CHN | Final Energy¦Industry¦Electricity | EJ/yr | Final Energy¦Industry¦Electricity | demand_projection | elc_industry | 2030 | 17.7168 | Final Energy¦Industry¦Electricity
Downscaling[REMIND-MAgPIE 3.2-4.6] | Delayed transition | CHN | Final Energy¦Industry¦Electricity | EJ/yr | Final Energy¦Industry¦Electricity | demand_projection | elc_industry | 2035 | 18.1004 | Final Energy¦Industry¦Electricity
Downscaling[REMIND-MAgPIE 3.2-4.6] | Delayed transition | CHN | Final Energy¦Industry¦Electricity | EJ/yr | Final Energy¦Industry¦Electricity | demand_projection | elc_industry | 2040 | 17.5391 | Final Energy¦Industry¦Electricity
Downscaling[REMIND-MAgPIE 3.2-4.6] | Delayed transition | CHN | Final Energy¦Industry¦Electricity | EJ/yr | Final Energy¦Industry¦Electricity | demand_projection | elc_industry | 2045 | 16.4313 | Final Energy¦Industry¦Electricity
Downscaling[REMIND-MAgPIE 3.2-4.6] | Delayed transition | CHN | Final Energy¦Industry¦Electricity | EJ/yr | Final Energy¦Industry¦Electricity | demand_projection | elc_industry | 2050 | 16.4633 | Final Energy¦Industry¦Electricity
Downscaling[REMIND-MAgPIE 3.2-4.6] | Delayed transition | CHN | Final Energy¦Residential and Commercial¦Electricity | EJ/yr | Final Energy¦Residential and Commercial¦Electricity | demand_projection | elc_buildings | 2020 | 9.0514 | Final Energy¦Residential and Commercial¦Electricity
Downscaling[REMIND-MAgPIE 3.2-4.6] | Delayed transition | CHN | Final Energy¦Residential and Commercial¦Electricity | EJ/yr | Final Energy¦Residential and Commercial¦Electricity | demand_projection | elc_buildings | 2025 | 12.7304 | Final Energy¦Residential and Commercial¦Electricity
Downscaling[REMIND-MAgPIE 3.2-4.6] | Delayed transition | CHN | Final Energy¦Residential and Commercial¦Electricity | EJ/yr | Final Energy¦Residential and Commercial¦Electricity | demand_projection | elc_buildings | 2030 | 16.3716 | Final Energy¦Residential and Commercial¦Electricity
Downscaling[REMIND-MAgPIE 3.2-4.6] | Delayed transition | CHN | Final Energy¦Residential and Commercial¦Electricity | EJ/yr | Final Energy¦Residential and Commercial¦Electricity | demand_projection | elc_buildings | 2035 | 19.4047 | Final Energy¦Residential and Commercial¦Electricity
Downscaling[REMIND-MAgPIE 3.2-4.6] | Delayed transition | CHN | Final Energy¦Residential and Commercial¦Electricity | EJ/yr | Final Energy¦Residential and Commercial¦Electricity | demand_projection | elc_buildings | 2040 | 19.831 | Final Energy¦Residential and Commercial¦Electricity
Downscaling[REMIND-MAgPIE 3.2-4.6] | Delayed transition | CHN | Final Energy¦Residential and Commercial¦Electricity | EJ/yr | Final Energy¦Residential and Commercial¦Electricity | demand_projection | elc_buildings | 2045 | 19.0862 | Final Energy¦Residential and Commercial¦Electricity
Downscaling[REMIND-MAgPIE 3.2-4.6] | Delayed transition | CHN | Final Energy¦Residential and Commercial¦Electricity | EJ/yr | Final Energy¦Residential and Commercial¦Electricity | demand_projection | elc_buildings | 2050 | 20.3082 | Final Energy¦Residential and Commercial¦Electricity
Downscaling[REMIND-MAgPIE 3.2-4.6] | Delayed transition | CHN | Final Energy¦Transportation¦Electricity | EJ/yr | Final Energy¦Transportation¦Electricity | demand_projection | elc_transport | 2020 | 0.2406 | Final Energy¦Transportation¦Electricity
Downscaling[REMIND-MAgPIE 3.2-4.6] | Delayed transition | CHN | Final Energy¦Transportation¦Electricity | EJ/yr | Final Energy¦Transportation¦Electricity | demand_projection | elc_transport | 2025 | 0.5851 | Final Energy¦Transportation¦Electricity
Downscaling[REMIND-MAgPIE 3.2-4.6] | Delayed transition | CHN | Final Energy¦Transportation¦Electricity | EJ/yr | Final Energy¦Transportation¦Electricity | demand_projection | elc_transport | 2030 | 1.614 | Final Energy¦Transportation¦Electricity
Downscaling[REMIND-MAgPIE 3.2-4.6] | Delayed transition | CHN | Final Energy¦Transportation¦Electricity | EJ/yr | Final Energy¦Transportation¦Electricity | demand_projection | elc_transport | 2035 | 2.733 | Final Energy¦Transportation¦Electricity
Downscaling[REMIND-MAgPIE 3.2-4.6] | Delayed transition | CHN | Final Energy¦Transportation¦Electricity | EJ/yr | Final Energy¦Transportation¦Electricity | demand_projection | elc_transport | 2040 | 3.3594 | Final Energy¦Transportation¦Electricity
Downscaling[REMIND-MAgPIE 3.2-4.6] | Delayed transition | CHN | Final Energy¦Transportation¦Electricity | EJ/yr | Final Energy¦Transportation¦Electricity | demand_projection | elc_transport | 2045 | 3.7729 | Final Energy¦Transportation¦Electricity
Downscaling[REMIND-MAgPIE 3.2-4.6] | Delayed transition | CHN | Final Energy¦Transportation¦Electricity | EJ/yr | Final Energy¦Transportation¦Electricity | demand_projection | elc_transport | 2050 | 4.1119 | Final Energy¦Transportation¦Electricity
Downscaling[REMIND-MAgPIE 3.2-4.6] | Delayed transition | CHN | Secondary Energy¦Hydrogen | EJ/yr | Secondary Energy¦Hydrogen | demand_projection | hydrogen_allsect | 2020 | 0.0512 | Secondary Energy¦Hydrogen
Downscaling[REMIND-MAgPIE 3.2-4.6] | Delayed transition | CHN | Secondary Energy¦Hydrogen | EJ/yr | Secondary Energy¦Hydrogen | demand_projection | hydrogen_allsect | 2025 | 0.3045 | Secondary Energy¦Hydrogen
Downscaling[REMIND-MAgPIE 3.2-4.6] | Delayed transition | CHN | Secondary Energy¦Hydrogen | EJ/yr | Secondary Energy¦Hydrogen | demand_projection | hydrogen_allsect | 2030 | 0.6514 | Secondary Energy¦Hydrogen
Downscaling[REMIND-MAgPIE 3.2-4.6] | Delayed transition | CHN | Secondary Energy¦Hydrogen | EJ/yr | Secondary Energy¦Hydrogen | demand_projection | hydrogen_allsect | 2035 | 0.8702 | Secondary Energy¦Hydrogen
Downscaling[REMIND-MAgPIE 3.2-4.6] | Delayed transition | CHN | Secondary Energy¦Hydrogen | EJ/yr | Secondary Energy¦Hydrogen | demand_projection | hydrogen_allsect | 2040 | 1.0007 | Secondary Energy¦Hydrogen
Downscaling[REMIND-MAgPIE 3.2-4.6] | Delayed transition | CHN | Secondary Energy¦Hydrogen | EJ/yr | Secondary Energy¦Hydrogen | demand_projection | hydrogen_allsect | 2045 | 1.5223 | Secondary Energy¦Hydrogen
Downscaling[REMIND-MAgPIE 3.2-4.6] | Delayed transition | CHN | Secondary Energy¦Hydrogen | EJ/yr | Secondary Energy¦Hydrogen | demand_projection | hydrogen_allsect | 2050 | 2.4894 | Secondary Energy¦Hydrogen
Downscaling[REMIND-MAgPIE 3.2-4.6] | Delayed transition | CHN | Secondary Energy¦Electricity¦Coal | EJ/yr | Secondary Energy¦Electricity¦Coal | elec_co2 |  | 2020 | 21.4509 | Secondary Energy¦Electricity¦Coal | 94
Downscaling[REMIND-MAgPIE 3.2-4.6] | Delayed transition | CHN | Secondary Energy¦Electricity¦Coal | EJ/yr | Secondary Energy¦Electricity¦Coal | elec_co2 |  | 2025 | 21.3316 | Secondary Energy¦Electricity¦Coal | 94
Downscaling[REMIND-MAgPIE 3.2-4.6] | Delayed transition | CHN | Secondary Energy¦Electricity¦Coal | EJ/yr | Secondary Energy¦Electricity¦Coal | elec_co2 |  | 2030 | 20.2058 | Secondary Energy¦Electricity¦Coal | 94
Downscaling[REMIND-MAgPIE 3.2-4.6] | Delayed transition | CHN | Secondary Energy¦Electricity¦Coal | EJ/yr | Secondary Energy¦Electricity¦Coal | elec_co2 |  | 2035 | 16.2862 | Secondary Energy¦Electricity¦Coal | 94
Downscaling[REMIND-MAgPIE 3.2-4.6] | Delayed transition | CHN | Secondary Energy¦Electricity¦Coal | EJ/yr | Secondary Energy¦Electricity¦Coal | elec_co2 |  | 2040 | 7.4563 | Secondary Energy¦Electricity¦Coal | 94
Downscaling[REMIND-MAgPIE 3.2-4.6] | Delayed transition | CHN | Secondary Energy¦Electricity¦Coal | EJ/yr | Secondary Energy¦Electricity¦Coal | elec_co2 |  | 2045 | 0.3214 | Secondary Energy¦Electricity¦Coal | 94
Downscaling[REMIND-MAgPIE 3.2-4.6] | Delayed transition | CHN | Secondary Energy¦Electricity¦Coal | EJ/yr | Secondary Energy¦Electricity¦Coal | elec_co2 |  | 2050 | 0.0089 | Secondary Energy¦Electricity¦Coal | 94
Downscaling[REMIND-MAgPIE 3.2-4.6] | Delayed transition | CHN | Secondary Energy¦Electricity¦Gas | EJ/yr | Secondary Energy¦Electricity¦Gas | elec_co2 |  | 2020 | 1.634 | Secondary Energy¦Electricity¦Gas | 55
Downscaling[REMIND-MAgPIE 3.2-4.6] | Delayed transition | CHN | Secondary Energy¦Electricity¦Gas | EJ/yr | Secondary Energy¦Electricity¦Gas | elec_co2 |  | 2025 | 1.9477 | Secondary Energy¦Electricity¦Gas | 55
Downscaling[REMIND-MAgPIE 3.2-4.6] | Delayed transition | CHN | Secondary Energy¦Electricity¦Gas | EJ/yr | Secondary Energy¦Electricity¦Gas | elec_co2 |  | 2030 | 1.8541 | Secondary Energy¦Electricity¦Gas | 55
Downscaling[REMIND-MAgPIE 3.2-4.6] | Delayed transition | CHN | Secondary Energy¦Electricity¦Gas | EJ/yr | Secondary Energy¦Electricity¦Gas | elec_co2 |  | 2035 | 1.5411 | Secondary Energy¦Electricity¦Gas | 55
Downscaling[REMIND-MAgPIE 3.2-4.6] | Delayed transition | CHN | Secondary Energy¦Electricity¦Gas | EJ/yr | Secondary Energy¦Electricity¦Gas | elec_co2 |  | 2040 | 0.8697 | Secondary Energy¦Electricity¦Gas | 55
Downscaling[REMIND-MAgPIE 3.2-4.6] | Delayed transition | CHN | Secondary Energy¦Electricity¦Gas | EJ/yr | Secondary Energy¦Electricity¦Gas | elec_co2 |  | 2045 | 0.3438 | Secondary Energy¦Electricity¦Gas | 55
Downscaling[REMIND-MAgPIE 3.2-4.6] | Delayed transition | CHN | Secondary Energy¦Electricity¦Gas | EJ/yr | Secondary Energy¦Electricity¦Gas | elec_co2 |  | 2050 | 0.1468 | Secondary Energy¦Electricity¦Gas | 55
Downscaling[REMIND-MAgPIE 3.2-4.6] | Delayed transition | CHN | Secondary Energy¦Electricity¦Oil | EJ/yr | Secondary Energy¦Electricity¦Oil | elec_co2 |  | 2020 | 0.0425 | Secondary Energy¦Electricity¦Oil | 70
Downscaling[REMIND-MAgPIE 3.2-4.6] | Delayed transition | CHN | Secondary Energy¦Electricity¦Oil | EJ/yr | Secondary Energy¦Electricity¦Oil | elec_co2 |  | 2025 | 0.0323 | Secondary Energy¦Electricity¦Oil | 70
Downscaling[REMIND-MAgPIE 3.2-4.6] | Delayed transition | CHN | Secondary Energy¦Electricity¦Oil | EJ/yr | Secondary Energy¦Electricity¦Oil | elec_co2 |  | 2030 | 0.014 | Secondary Energy¦Electricity¦Oil | 70
Downscaling[REMIND-MAgPIE 3.2-4.6] | Delayed transition | CHN | Secondary Energy¦Electricity¦Oil | EJ/yr | Secondary Energy¦Electricity¦Oil | elec_co2 |  | 2035 | 0 | Secondary Energy¦Electricity¦Oil | 70
Downscaling[REMIND-MAgPIE 3.2-4.6] | Delayed transition | CHN | Secondary Energy¦Electricity¦Oil | EJ/yr | Secondary Energy¦Electricity¦Oil | elec_co2 |  | 2040 | 0 | Secondary Energy¦Electricity¦Oil | 70
Downscaling[REMIND-MAgPIE 3.2-4.6] | Delayed transition | CHN | Secondary Energy¦Electricity¦Oil | EJ/yr | Secondary Energy¦Electricity¦Oil | elec_co2 |  | 2045 | 0 | Secondary Energy¦Electricity¦Oil | 70
Downscaling[REMIND-MAgPIE 3.2-4.6] | Delayed transition | CHN | Secondary Energy¦Electricity¦Oil | EJ/yr | Secondary Energy¦Electricity¦Oil | elec_co2 |  | 2050 | 0 | Secondary Energy¦Electricity¦Oil | 70
Downscaling[REMIND-MAgPIE 3.2-4.6] | Delayed transition | CHN | Price¦Primary Energy¦Biomass | US$2010/GJ | Price¦Primary Energy¦Biomass | fuel_supply | bioenergy | 2020 | 5.3799 | Price¦Primary Energy¦Biomass
Downscaling[REMIND-MAgPIE 3.2-4.6] | Delayed transition | CHN | Price¦Primary Energy¦Biomass | US$2010/GJ | Price¦Primary Energy¦Biomass | fuel_supply | bioenergy | 2025 | 5.8161 | Price¦Primary Energy¦Biomass
Downscaling[REMIND-MAgPIE 3.2-4.6] | Delayed transition | CHN | Price¦Primary Energy¦Biomass | US$2010/GJ | Price¦Primary Energy¦Biomass | fuel_supply | bioenergy | 2030 | 5.6891 | Price¦Primary Energy¦Biomass
Downscaling[REMIND-MAgPIE 3.2-4.6] | Delayed transition | CHN | Price¦Primary Energy¦Biomass | US$2010/GJ | Price¦Primary Energy¦Biomass | fuel_supply | bioenergy | 2035 | 1.8008 | Price¦Primary Energy¦Biomass
Downscaling[REMIND-MAgPIE 3.2-4.6] | Delayed transition | CHN | Price¦Primary Energy¦Biomass | US$2010/GJ | Price¦Primary Energy¦Biomass | fuel_supply | bioenergy | 2040 | 5.511 | Price¦Primary Energy¦Biomass
Downscaling[REMIND-MAgPIE 3.2-4.6] | Delayed transition | CHN | Price¦Primary Energy¦Biomass | US$2010/GJ | Price¦Primary Energy¦Biomass | fuel_supply | bioenergy | 2045 | 9.8169 | Price¦Primary Energy¦Biomass
Downscaling[REMIND-MAgPIE 3.2-4.6] | Delayed transition | CHN | Price¦Primary Energy¦Biomass | US$2010/GJ | Price¦Primary Energy¦Biomass | fuel_supply | bioenergy | 2050 | 18.3579 | Price¦Primary Energy¦Biomass
Downscaling[REMIND-MAgPIE 3.2-4.6] | Delayed transition | CHN | Price¦Primary Energy¦Coal | US$2010/GJ | Price¦Primary Energy¦Coal | fuel_supply | coal | 2020 | 2.0344 | Price¦Primary Energy¦Coal
Downscaling[REMIND-MAgPIE 3.2-4.6] | Delayed transition | CHN | Price¦Primary Energy¦Coal | US$2010/GJ | Price¦Primary Energy¦Coal | fuel_supply | coal | 2025 | 2.2228 | Price¦Primary Energy¦Coal
Downscaling[REMIND-MAgPIE 3.2-4.6] | Delayed transition | CHN | Price¦Primary Energy¦Coal | US$2010/GJ | Price¦Primary Energy¦Coal | fuel_supply | coal | 2030 | 2.2627 | Price¦Primary Energy¦Coal
Downscaling[REMIND-MAgPIE 3.2-4.6] | Delayed transition | CHN | Price¦Primary Energy¦Coal | US$2010/GJ | Price¦Primary Energy¦Coal | fuel_supply | coal | 2035 | 2.2998 | Price¦Primary Energy¦Coal
Downscaling[REMIND-MAgPIE 3.2-4.6] | Delayed transition | CHN | Price¦Primary Energy¦Coal | US$2010/GJ | Price¦Primary Energy¦Coal | fuel_supply | coal | 2040 | 1.8855 | Price¦Primary Energy¦Coal
Downscaling[REMIND-MAgPIE 3.2-4.6] | Delayed transition | CHN | Price¦Primary Energy¦Coal | US$2010/GJ | Price¦Primary Energy¦Coal | fuel_supply | coal | 2045 | 1.4268 | Price¦Primary Energy¦Coal
Downscaling[REMIND-MAgPIE 3.2-4.6] | Delayed transition | CHN | Price¦Primary Energy¦Coal | US$2010/GJ | Price¦Primary Energy¦Coal | fuel_supply | coal | 2050 | 1.4782 | Price¦Primary Energy¦Coal
Downscaling[REMIND-MAgPIE 3.2-4.6] | Delayed transition | CHN | Price¦Primary Energy¦Gas | US$2010/GJ | Price¦Primary Energy¦Gas | fuel_supply | gas | 2020 | 3.9711 | Price¦Primary Energy¦Gas
Downscaling[REMIND-MAgPIE 3.2-4.6] | Delayed transition | CHN | Price¦Primary Energy¦Gas | US$2010/GJ | Price¦Primary Energy¦Gas | fuel_supply | gas | 2025 | 4.6647 | Price¦Primary Energy¦Gas
Downscaling[REMIND-MAgPIE 3.2-4.6] | Delayed transition | CHN | Price¦Primary Energy¦Gas | US$2010/GJ | Price¦Primary Energy¦Gas | fuel_supply | gas | 2030 | 4.6303 | Price¦Primary Energy¦Gas
Downscaling[REMIND-MAgPIE 3.2-4.6] | Delayed transition | CHN | Price¦Primary Energy¦Gas | US$2010/GJ | Price¦Primary Energy¦Gas | fuel_supply | gas | 2035 | 5.7319 | Price¦Primary Energy¦Gas
Downscaling[REMIND-MAgPIE 3.2-4.6] | Delayed transition | CHN | Price¦Primary Energy¦Gas | US$2010/GJ | Price¦Primary Energy¦Gas | fuel_supply | gas | 2040 | 5.3499 | Price¦Primary Energy¦Gas
Downscaling[REMIND-MAgPIE 3.2-4.6] | Delayed transition | CHN | Price¦Primary Energy¦Gas | US$2010/GJ | Price¦Primary Energy¦Gas | fuel_supply | gas | 2045 | 4.7767 | Price¦Primary Energy¦Gas
Downscaling[REMIND-MAgPIE 3.2-4.6] | Delayed transition | CHN | Price¦Primary Energy¦Gas | US$2010/GJ | Price¦Primary Energy¦Gas | fuel_supply | gas | 2050 | 4.1935 | Price¦Primary Energy¦Gas
Downscaling[REMIND-MAgPIE 3.2-4.6] | Delayed transition | CHN | Price¦Secondary Energy¦Liquids¦Oil | US$2010/GJ | Price¦Secondary Energy¦Liquids¦Oil | fuel_supply | oil | 2020 | 79.1242 | Price¦Secondary Energy¦Liquids¦Oil
Downscaling[REMIND-MAgPIE 3.2-4.6] | Delayed transition | CHN | Price¦Secondary Energy¦Liquids¦Oil | US$2010/GJ | Price¦Secondary Energy¦Liquids¦Oil | fuel_supply | oil | 2025 | 83.3956 | Price¦Secondary Energy¦Liquids¦Oil
Downscaling[REMIND-MAgPIE 3.2-4.6] | Delayed transition | CHN | Price¦Secondary Energy¦Liquids¦Oil | US$2010/GJ | Price¦Secondary Energy¦Liquids¦Oil | fuel_supply | oil | 2030 | 87.3883 | Price¦Secondary Energy¦Liquids¦Oil
Downscaling[REMIND-MAgPIE 3.2-4.6] | Delayed transition | CHN | Price¦Secondary Energy¦Liquids¦Oil | US$2010/GJ | Price¦Secondary Energy¦Liquids¦Oil | fuel_supply | oil | 2035 | 70.5518 | Price¦Secondary Energy¦Liquids¦Oil
Downscaling[REMIND-MAgPIE 3.2-4.6] | Delayed transition | CHN | Price¦Secondary Energy¦Liquids¦Oil | US$2010/GJ | Price¦Secondary Energy¦Liquids¦Oil | fuel_supply | oil | 2040 | 94.0053 | Price¦Secondary Energy¦Liquids¦Oil
Downscaling[REMIND-MAgPIE 3.2-4.6] | Delayed transition | CHN | Price¦Secondary Energy¦Liquids¦Oil | US$2010/GJ | Price¦Secondary Energy¦Liquids¦Oil | fuel_supply | oil | 2045 | 108.6876 | Price¦Secondary Energy¦Liquids¦Oil
Downscaling[REMIND-MAgPIE 3.2-4.6] | Delayed transition | CHN | Price¦Secondary Energy¦Liquids¦Oil | US$2010/GJ | Price¦Secondary Energy¦Liquids¦Oil | fuel_supply | oil | 2050 | 129.0421 | Price¦Secondary Energy¦Liquids¦Oil
Downscaling[REMIND-MAgPIE 3.2-4.6] | Delayed transition | CHN | Emissions¦CO2 | Mt CO2/yr | Emissions¦CO2 | scenarios - CO2 abatement | CO2 | 2020 | 10726.4385 | Emissions¦CO2
Downscaling[REMIND-MAgPIE 3.2-4.6] | Delayed transition | CHN | Emissions¦CO2 | Mt CO2/yr | Emissions¦CO2 | scenarios - CO2 abatement | CO2 | 2025 | 10908.4603 | Emissions¦CO2
Downscaling[REMIND-MAgPIE 3.2-4.6] | Delayed transition | CHN | Emissions¦CO2 | Mt CO2/yr | Emissions¦CO2 | scenarios - CO2 abatement | CO2 | 2030 | 10495.6427 | Emissions¦CO2
Downscaling[REMIND-MAgPIE 3.2-4.6] | Delayed transition | CHN | Emissions¦CO2 | Mt CO2/yr | Emissions¦CO2 | scenarios - CO2 abatement | CO2 | 2035 | 8977.5924 | Emissions¦CO2
Downscaling[REMIND-MAgPIE 3.2-4.6] | Delayed transition | CHN | Emissions¦CO2 | Mt CO2/yr | Emissions¦CO2 | scenarios - CO2 abatement | CO2 | 2040 | 3732.9826 | Emissions¦CO2
Downscaling[REMIND-MAgPIE 3.2-4.6] | Delayed transition | CHN | Emissions¦CO2 | Mt CO2/yr | Emissions¦CO2 | scenarios - CO2 abatement | CO2 | 2045 | 439.9467 | Emissions¦CO2
Downscaling[REMIND-MAgPIE 3.2-4.6] | Delayed transition | CHN | Emissions¦CO2 | Mt CO2/yr | Emissions¦CO2 | scenarios - CO2 abatement | CO2 | 2050 | -472.7846 | Emissions¦CO2
Downscaling[REMIND-MAgPIE 3.2-4.6] | Delayed transition | CHN | Emissions¦CO2¦Energy | Mt CO2/yr | Emissions¦CO2¦Energy | scenarios - CO2 abatement | CO2 | 2020 | 10478.1343 | Emissions¦CO2¦Energy
Downscaling[REMIND-MAgPIE 3.2-4.6] | Delayed transition | CHN | Emissions¦CO2¦Energy | Mt CO2/yr | Emissions¦CO2¦Energy | scenarios - CO2 abatement | CO2 | 2025 | 10709.2382 | Emissions¦CO2¦Energy
Downscaling[REMIND-MAgPIE 3.2-4.6] | Delayed transition | CHN | Emissions¦CO2¦Energy | Mt CO2/yr | Emissions¦CO2¦Energy | scenarios - CO2 abatement | CO2 | 2030 | 10396.2315 | Emissions¦CO2¦Energy
Downscaling[REMIND-MAgPIE 3.2-4.6] | Delayed transition | CHN | Emissions¦CO2¦Energy | Mt CO2/yr | Emissions¦CO2¦Energy | scenarios - CO2 abatement | CO2 | 2035 | 9039.221 | Emissions¦CO2¦Energy
Downscaling[REMIND-MAgPIE 3.2-4.6] | Delayed transition | CHN | Emissions¦CO2¦Energy | Mt CO2/yr | Emissions¦CO2¦Energy | scenarios - CO2 abatement | CO2 | 2040 | 4198.6632 | Emissions¦CO2¦Energy
Downscaling[REMIND-MAgPIE 3.2-4.6] | Delayed transition | CHN | Emissions¦CO2¦Energy | Mt CO2/yr | Emissions¦CO2¦Energy | scenarios - CO2 abatement | CO2 | 2045 | 1036.9347 | Emissions¦CO2¦Energy
Downscaling[REMIND-MAgPIE 3.2-4.6] | Delayed transition | CHN | Emissions¦CO2¦Energy | Mt CO2/yr | Emissions¦CO2¦Energy | scenarios - CO2 abatement | CO2 | 2050 | 166.5403 | Emissions¦CO2¦Energy
Downscaling[REMIND-MAgPIE 3.2-4.6] | Fragmented World | CHN | Carbon Sequestration¦CCS | Mt CO2/yr | Carbon Sequestration¦CCS | CCS potential |  | 2020 | 0 | Carbon Sequestration¦CCS
Downscaling[REMIND-MAgPIE 3.2-4.6] | Fragmented World | CHN | Carbon Sequestration¦CCS | Mt CO2/yr | Carbon Sequestration¦CCS | CCS potential |  | 2025 | 0 | Carbon Sequestration¦CCS
Downscaling[REMIND-MAgPIE 3.2-4.6] | Fragmented World | CHN | Carbon Sequestration¦CCS | Mt CO2/yr | Carbon Sequestration¦CCS | CCS potential |  | 2030 | 0 | Carbon Sequestration¦CCS
Downscaling[REMIND-MAgPIE 3.2-4.6] | Fragmented World | CHN | Carbon Sequestration¦CCS | Mt CO2/yr | Carbon Sequestration¦CCS | CCS potential |  | 2035 | 1.3571 | Carbon Sequestration¦CCS
Downscaling[REMIND-MAgPIE 3.2-4.6] | Fragmented World | CHN | Carbon Sequestration¦CCS | Mt CO2/yr | Carbon Sequestration¦CCS | CCS potential |  | 2040 | 8.1565 | Carbon Sequestration¦CCS
Downscaling[REMIND-MAgPIE 3.2-4.6] | Fragmented World | CHN | Carbon Sequestration¦CCS | Mt CO2/yr | Carbon Sequestration¦CCS | CCS potential |  | 2045 | 24.9491 | Carbon Sequestration¦CCS
Downscaling[REMIND-MAgPIE 3.2-4.6] | Fragmented World | CHN | Carbon Sequestration¦CCS | Mt CO2/yr | Carbon Sequestration¦CCS | CCS potential |  | 2050 | 48.2749 | Carbon Sequestration¦CCS
Downscaling[REMIND-MAgPIE 3.2-4.6] | Fragmented World | CHN | Final Energy¦Industry¦Electricity | EJ/yr | Final Energy¦Industry¦Electricity | demand_projection | elc_industry | 2020 | 14.787 | Final Energy¦Industry¦Electricity
Downscaling[REMIND-MAgPIE 3.2-4.6] | Fragmented World | CHN | Final Energy¦Industry¦Electricity | EJ/yr | Final Energy¦Industry¦Electricity | demand_projection | elc_industry | 2025 | 16.7201 | Final Energy¦Industry¦Electricity
Downscaling[REMIND-MAgPIE 3.2-4.6] | Fragmented World | CHN | Final Energy¦Industry¦Electricity | EJ/yr | Final Energy¦Industry¦Electricity | demand_projection | elc_industry | 2030 | 17.7142 | Final Energy¦Industry¦Electricity
Downscaling[REMIND-MAgPIE 3.2-4.6] | Fragmented World | CHN | Final Energy¦Industry¦Electricity | EJ/yr | Final Energy¦Industry¦Electricity | demand_projection | elc_industry | 2035 | 17.9344 | Final Energy¦Industry¦Electricity
Downscaling[REMIND-MAgPIE 3.2-4.6] | Fragmented World | CHN | Final Energy¦Industry¦Electricity | EJ/yr | Final Energy¦Industry¦Electricity | demand_projection | elc_industry | 2040 | 16.7397 | Final Energy¦Industry¦Electricity
Downscaling[REMIND-MAgPIE 3.2-4.6] | Fragmented World | CHN | Final Energy¦Industry¦Electricity | EJ/yr | Final Energy¦Industry¦Electricity | demand_projection | elc_industry | 2045 | 15.5885 | Final Energy¦Industry¦Electricity
Downscaling[REMIND-MAgPIE 3.2-4.6] | Fragmented World | CHN | Final Energy¦Industry¦Electricity | EJ/yr | Final Energy¦Industry¦Electricity | demand_projection | elc_industry | 2050 | 14.7576 | Final Energy¦Industry¦Electricity
Downscaling[REMIND-MAgPIE 3.2-4.6] | Fragmented World | CHN | Final Energy¦Residential and Commercial¦Electricity | EJ/yr | Final Energy¦Residential and Commercial¦Electricity | demand_projection | elc_buildings | 2020 | 9.0487 | Final Energy¦Residential and Commercial¦Electricity
Downscaling[REMIND-MAgPIE 3.2-4.6] | Fragmented World | CHN | Final Energy¦Residential and Commercial¦Electricity | EJ/yr | Final Energy¦Residential and Commercial¦Electricity | demand_projection | elc_buildings | 2025 | 12.7269 | Final Energy¦Residential and Commercial¦Electricity
Downscaling[REMIND-MAgPIE 3.2-4.6] | Fragmented World | CHN | Final Energy¦Residential and Commercial¦Electricity | EJ/yr | Final Energy¦Residential and Commercial¦Electricity | demand_projection | elc_buildings | 2030 | 16.368 | Final Energy¦Residential and Commercial¦Electricity
Downscaling[REMIND-MAgPIE 3.2-4.6] | Fragmented World | CHN | Final Energy¦Residential and Commercial¦Electricity | EJ/yr | Final Energy¦Residential and Commercial¦Electricity | demand_projection | elc_buildings | 2035 | 19.6709 | Final Energy¦Residential and Commercial¦Electricity
Downscaling[REMIND-MAgPIE 3.2-4.6] | Fragmented World | CHN | Final Energy¦Residential and Commercial¦Electricity | EJ/yr | Final Energy¦Residential and Commercial¦Electricity | demand_projection | elc_buildings | 2040 | 19.7018 | Final Energy¦Residential and Commercial¦Electricity
Downscaling[REMIND-MAgPIE 3.2-4.6] | Fragmented World | CHN | Final Energy¦Residential and Commercial¦Electricity | EJ/yr | Final Energy¦Residential and Commercial¦Electricity | demand_projection | elc_buildings | 2045 | 18.9355 | Final Energy¦Residential and Commercial¦Electricity
Downscaling[REMIND-MAgPIE 3.2-4.6] | Fragmented World | CHN | Final Energy¦Residential and Commercial¦Electricity | EJ/yr | Final Energy¦Residential and Commercial¦Electricity | demand_projection | elc_buildings | 2050 | 18.6677 | Final Energy¦Residential and Commercial¦Electricity
Downscaling[REMIND-MAgPIE 3.2-4.6] | Fragmented World | CHN | Final Energy¦Transportation¦Electricity | EJ/yr | Final Energy¦Transportation¦Electricity | demand_projection | elc_transport | 2020 | 0.2404 | Final Energy¦Transportation¦Electricity
Downscaling[REMIND-MAgPIE 3.2-4.6] | Fragmented World | CHN | Final Energy¦Transportation¦Electricity | EJ/yr | Final Energy¦Transportation¦Electricity | demand_projection | elc_transport | 2025 | 0.5846 | Final Energy¦Transportation¦Electricity
Downscaling[REMIND-MAgPIE 3.2-4.6] | Fragmented World | CHN | Final Energy¦Transportation¦Electricity | EJ/yr | Final Energy¦Transportation¦Electricity | demand_projection | elc_transport | 2030 | 1.6122 | Final Energy¦Transportation¦Electricity
Downscaling[REMIND-MAgPIE 3.2-4.6] | Fragmented World | CHN | Final Energy¦Transportation¦Electricity | EJ/yr | Final Energy¦Transportation¦Electricity | demand_projection | elc_transport | 2035 | 2.6583 | Final Energy¦Transportation¦Electricity
Downscaling[REMIND-MAgPIE 3.2-4.6] | Fragmented World | CHN | Final Energy¦Transportation¦Electricity | EJ/yr | Final Energy¦Transportation¦Electricity | demand_projection | elc_transport | 2040 | 3.2868 | Final Energy¦Transportation¦Electricity
Downscaling[REMIND-MAgPIE 3.2-4.6] | Fragmented World | CHN | Final Energy¦Transportation¦Electricity | EJ/yr | Final Energy¦Transportation¦Electricity | demand_projection | elc_transport | 2045 | 3.6708 | Final Energy¦Transportation¦Electricity
Downscaling[REMIND-MAgPIE 3.2-4.6] | Fragmented World | CHN | Final Energy¦Transportation¦Electricity | EJ/yr | Final Energy¦Transportation¦Electricity | demand_projection | elc_transport | 2050 | 3.9397 | Final Energy¦Transportation¦Electricity
Downscaling[REMIND-MAgPIE 3.2-4.6] | Fragmented World | CHN | Secondary Energy¦Hydrogen | EJ/yr | Secondary Energy¦Hydrogen | demand_projection | hydrogen_allsect | 2020 | 0.0512 | Secondary Energy¦Hydrogen
Downscaling[REMIND-MAgPIE 3.2-4.6] | Fragmented World | CHN | Secondary Energy¦Hydrogen | EJ/yr | Secondary Energy¦Hydrogen | demand_projection | hydrogen_allsect | 2025 | 0.3046 | Secondary Energy¦Hydrogen
Downscaling[REMIND-MAgPIE 3.2-4.6] | Fragmented World | CHN | Secondary Energy¦Hydrogen | EJ/yr | Secondary Energy¦Hydrogen | demand_projection | hydrogen_allsect | 2030 | 0.6515 | Secondary Energy¦Hydrogen
Downscaling[REMIND-MAgPIE 3.2-4.6] | Fragmented World | CHN | Secondary Energy¦Hydrogen | EJ/yr | Secondary Energy¦Hydrogen | demand_projection | hydrogen_allsect | 2035 | 0.9179 | Secondary Energy¦Hydrogen
Downscaling[REMIND-MAgPIE 3.2-4.6] | Fragmented World | CHN | Secondary Energy¦Hydrogen | EJ/yr | Secondary Energy¦Hydrogen | demand_projection | hydrogen_allsect | 2040 | 1.0265 | Secondary Energy¦Hydrogen
Downscaling[REMIND-MAgPIE 3.2-4.6] | Fragmented World | CHN | Secondary Energy¦Hydrogen | EJ/yr | Secondary Energy¦Hydrogen | demand_projection | hydrogen_allsect | 2045 | 1.1257 | Secondary Energy¦Hydrogen
Downscaling[REMIND-MAgPIE 3.2-4.6] | Fragmented World | CHN | Secondary Energy¦Hydrogen | EJ/yr | Secondary Energy¦Hydrogen | demand_projection | hydrogen_allsect | 2050 | 1.4871 | Secondary Energy¦Hydrogen
Downscaling[REMIND-MAgPIE 3.2-4.6] | Fragmented World | CHN | Secondary Energy¦Electricity¦Coal | EJ/yr | Secondary Energy¦Electricity¦Coal | elec_co2 |  | 2020 | 21.4497 | Secondary Energy¦Electricity¦Coal | 94
Downscaling[REMIND-MAgPIE 3.2-4.6] | Fragmented World | CHN | Secondary Energy¦Electricity¦Coal | EJ/yr | Secondary Energy¦Electricity¦Coal | elec_co2 |  | 2025 | 21.3301 | Secondary Energy¦Electricity¦Coal | 94
Downscaling[REMIND-MAgPIE 3.2-4.6] | Fragmented World | CHN | Secondary Energy¦Electricity¦Coal | EJ/yr | Secondary Energy¦Electricity¦Coal | elec_co2 |  | 2030 | 20.204 | Secondary Energy¦Electricity¦Coal | 94
Downscaling[REMIND-MAgPIE 3.2-4.6] | Fragmented World | CHN | Secondary Energy¦Electricity¦Coal | EJ/yr | Secondary Energy¦Electricity¦Coal | elec_co2 |  | 2035 | 17.5648 | Secondary Energy¦Electricity¦Coal | 94
Downscaling[REMIND-MAgPIE 3.2-4.6] | Fragmented World | CHN | Secondary Energy¦Electricity¦Coal | EJ/yr | Secondary Energy¦Electricity¦Coal | elec_co2 |  | 2040 | 9.6327 | Secondary Energy¦Electricity¦Coal | 94
Downscaling[REMIND-MAgPIE 3.2-4.6] | Fragmented World | CHN | Secondary Energy¦Electricity¦Coal | EJ/yr | Secondary Energy¦Electricity¦Coal | elec_co2 |  | 2045 | 2.7847 | Secondary Energy¦Electricity¦Coal | 94
Downscaling[REMIND-MAgPIE 3.2-4.6] | Fragmented World | CHN | Secondary Energy¦Electricity¦Coal | EJ/yr | Secondary Energy¦Electricity¦Coal | elec_co2 |  | 2050 | 0.2805 | Secondary Energy¦Electricity¦Coal | 94
Downscaling[REMIND-MAgPIE 3.2-4.6] | Fragmented World | CHN | Secondary Energy¦Electricity¦Gas | EJ/yr | Secondary Energy¦Electricity¦Gas | elec_co2 |  | 2020 | 1.634 | Secondary Energy¦Electricity¦Gas | 55
Downscaling[REMIND-MAgPIE 3.2-4.6] | Fragmented World | CHN | Secondary Energy¦Electricity¦Gas | EJ/yr | Secondary Energy¦Electricity¦Gas | elec_co2 |  | 2025 | 1.9475 | Secondary Energy¦Electricity¦Gas | 55
Downscaling[REMIND-MAgPIE 3.2-4.6] | Fragmented World | CHN | Secondary Energy¦Electricity¦Gas | EJ/yr | Secondary Energy¦Electricity¦Gas | elec_co2 |  | 2030 | 1.8539 | Secondary Energy¦Electricity¦Gas | 55
Downscaling[REMIND-MAgPIE 3.2-4.6] | Fragmented World | CHN | Secondary Energy¦Electricity¦Gas | EJ/yr | Secondary Energy¦Electricity¦Gas | elec_co2 |  | 2035 | 1.699 | Secondary Energy¦Electricity¦Gas | 55
Downscaling[REMIND-MAgPIE 3.2-4.6] | Fragmented World | CHN | Secondary Energy¦Electricity¦Gas | EJ/yr | Secondary Energy¦Electricity¦Gas | elec_co2 |  | 2040 | 1.5366 | Secondary Energy¦Electricity¦Gas | 55
Downscaling[REMIND-MAgPIE 3.2-4.6] | Fragmented World | CHN | Secondary Energy¦Electricity¦Gas | EJ/yr | Secondary Energy¦Electricity¦Gas | elec_co2 |  | 2045 | 1.3614 | Secondary Energy¦Electricity¦Gas | 55
Downscaling[REMIND-MAgPIE 3.2-4.6] | Fragmented World | CHN | Secondary Energy¦Electricity¦Gas | EJ/yr | Secondary Energy¦Electricity¦Gas | elec_co2 |  | 2050 | 0.9439 | Secondary Energy¦Electricity¦Gas | 55
Downscaling[REMIND-MAgPIE 3.2-4.6] | Fragmented World | CHN | Secondary Energy¦Electricity¦Oil | EJ/yr | Secondary Energy¦Electricity¦Oil | elec_co2 |  | 2020 | 0.0425 | Secondary Energy¦Electricity¦Oil | 70
Downscaling[REMIND-MAgPIE 3.2-4.6] | Fragmented World | CHN | Secondary Energy¦Electricity¦Oil | EJ/yr | Secondary Energy¦Electricity¦Oil | elec_co2 |  | 2025 | 0.0323 | Secondary Energy¦Electricity¦Oil | 70
Downscaling[REMIND-MAgPIE 3.2-4.6] | Fragmented World | CHN | Secondary Energy¦Electricity¦Oil | EJ/yr | Secondary Energy¦Electricity¦Oil | elec_co2 |  | 2030 | 0.014 | Secondary Energy¦Electricity¦Oil | 70
Downscaling[REMIND-MAgPIE 3.2-4.6] | Fragmented World | CHN | Secondary Energy¦Electricity¦Oil | EJ/yr | Secondary Energy¦Electricity¦Oil | elec_co2 |  | 2035 | 0 | Secondary Energy¦Electricity¦Oil | 70
Downscaling[REMIND-MAgPIE 3.2-4.6] | Fragmented World | CHN | Secondary Energy¦Electricity¦Oil | EJ/yr | Secondary Energy¦Electricity¦Oil | elec_co2 |  | 2040 | 0 | Secondary Energy¦Electricity¦Oil | 70
Downscaling[REMIND-MAgPIE 3.2-4.6] | Fragmented World | CHN | Secondary Energy¦Electricity¦Oil | EJ/yr | Secondary Energy¦Electricity¦Oil | elec_co2 |  | 2045 | 0 | Secondary Energy¦Electricity¦Oil | 70
Downscaling[REMIND-MAgPIE 3.2-4.6] | Fragmented World | CHN | Secondary Energy¦Electricity¦Oil | EJ/yr | Secondary Energy¦Electricity¦Oil | elec_co2 |  | 2050 | 0 | Secondary Energy¦Electricity¦Oil | 70
Downscaling[REMIND-MAgPIE 3.2-4.6] | Fragmented World | CHN | Price¦Primary Energy¦Biomass | US$2010/GJ | Price¦Primary Energy¦Biomass | fuel_supply | bioenergy | 2020 | 5.3799 | Price¦Primary Energy¦Biomass
Downscaling[REMIND-MAgPIE 3.2-4.6] | Fragmented World | CHN | Price¦Primary Energy¦Biomass | US$2010/GJ | Price¦Primary Energy¦Biomass | fuel_supply | bioenergy | 2025 | 5.8161 | Price¦Primary Energy¦Biomass
Downscaling[REMIND-MAgPIE 3.2-4.6] | Fragmented World | CHN | Price¦Primary Energy¦Biomass | US$2010/GJ | Price¦Primary Energy¦Biomass | fuel_supply | bioenergy | 2030 | 5.6891 | Price¦Primary Energy¦Biomass
Downscaling[REMIND-MAgPIE 3.2-4.6] | Fragmented World | CHN | Price¦Primary Energy¦Biomass | US$2010/GJ | Price¦Primary Energy¦Biomass | fuel_supply | bioenergy | 2035 | 4.7225 | Price¦Primary Energy¦Biomass
Downscaling[REMIND-MAgPIE 3.2-4.6] | Fragmented World | CHN | Price¦Primary Energy¦Biomass | US$2010/GJ | Price¦Primary Energy¦Biomass | fuel_supply | bioenergy | 2040 | 5.3642 | Price¦Primary Energy¦Biomass
Downscaling[REMIND-MAgPIE 3.2-4.6] | Fragmented World | CHN | Price¦Primary Energy¦Biomass | US$2010/GJ | Price¦Primary Energy¦Biomass | fuel_supply | bioenergy | 2045 | 6.1119 | Price¦Primary Energy¦Biomass
Downscaling[REMIND-MAgPIE 3.2-4.6] | Fragmented World | CHN | Price¦Primary Energy¦Biomass | US$2010/GJ | Price¦Primary Energy¦Biomass | fuel_supply | bioenergy | 2050 | 7.5992 | Price¦Primary Energy¦Biomass
Downscaling[REMIND-MAgPIE 3.2-4.6] | Fragmented World | CHN | Price¦Primary Energy¦Coal | US$2010/GJ | Price¦Primary Energy¦Coal | fuel_supply | coal | 2020 | 2.0344 | Price¦Primary Energy¦Coal
Downscaling[REMIND-MAgPIE 3.2-4.6] | Fragmented World | CHN | Price¦Primary Energy¦Coal | US$2010/GJ | Price¦Primary Energy¦Coal | fuel_supply | coal | 2025 | 2.2228 | Price¦Primary Energy¦Coal
Downscaling[REMIND-MAgPIE 3.2-4.6] | Fragmented World | CHN | Price¦Primary Energy¦Coal | US$2010/GJ | Price¦Primary Energy¦Coal | fuel_supply | coal | 2030 | 2.2627 | Price¦Primary Energy¦Coal
Downscaling[REMIND-MAgPIE 3.2-4.6] | Fragmented World | CHN | Price¦Primary Energy¦Coal | US$2010/GJ | Price¦Primary Energy¦Coal | fuel_supply | coal | 2035 | 2.2464 | Price¦Primary Energy¦Coal
Downscaling[REMIND-MAgPIE 3.2-4.6] | Fragmented World | CHN | Price¦Primary Energy¦Coal | US$2010/GJ | Price¦Primary Energy¦Coal | fuel_supply | coal | 2040 | 2.1067 | Price¦Primary Energy¦Coal
Downscaling[REMIND-MAgPIE 3.2-4.6] | Fragmented World | CHN | Price¦Primary Energy¦Coal | US$2010/GJ | Price¦Primary Energy¦Coal | fuel_supply | coal | 2045 | 2.0358 | Price¦Primary Energy¦Coal
Downscaling[REMIND-MAgPIE 3.2-4.6] | Fragmented World | CHN | Price¦Primary Energy¦Coal | US$2010/GJ | Price¦Primary Energy¦Coal | fuel_supply | coal | 2050 | 2.4772 | Price¦Primary Energy¦Coal
Downscaling[REMIND-MAgPIE 3.2-4.6] | Fragmented World | CHN | Price¦Primary Energy¦Gas | US$2010/GJ | Price¦Primary Energy¦Gas | fuel_supply | gas | 2020 | 3.9711 | Price¦Primary Energy¦Gas
Downscaling[REMIND-MAgPIE 3.2-4.6] | Fragmented World | CHN | Price¦Primary Energy¦Gas | US$2010/GJ | Price¦Primary Energy¦Gas | fuel_supply | gas | 2025 | 4.6647 | Price¦Primary Energy¦Gas
Downscaling[REMIND-MAgPIE 3.2-4.6] | Fragmented World | CHN | Price¦Primary Energy¦Gas | US$2010/GJ | Price¦Primary Energy¦Gas | fuel_supply | gas | 2030 | 4.6303 | Price¦Primary Energy¦Gas
Downscaling[REMIND-MAgPIE 3.2-4.6] | Fragmented World | CHN | Price¦Primary Energy¦Gas | US$2010/GJ | Price¦Primary Energy¦Gas | fuel_supply | gas | 2035 | 4.854 | Price¦Primary Energy¦Gas
Downscaling[REMIND-MAgPIE 3.2-4.6] | Fragmented World | CHN | Price¦Primary Energy¦Gas | US$2010/GJ | Price¦Primary Energy¦Gas | fuel_supply | gas | 2040 | 5.2447 | Price¦Primary Energy¦Gas
Downscaling[REMIND-MAgPIE 3.2-4.6] | Fragmented World | CHN | Price¦Primary Energy¦Gas | US$2010/GJ | Price¦Primary Energy¦Gas | fuel_supply | gas | 2045 | 5.5672 | Price¦Primary Energy¦Gas
Downscaling[REMIND-MAgPIE 3.2-4.6] | Fragmented World | CHN | Price¦Primary Energy¦Gas | US$2010/GJ | Price¦Primary Energy¦Gas | fuel_supply | gas | 2050 | 5.6393 | Price¦Primary Energy¦Gas
Downscaling[REMIND-MAgPIE 3.2-4.6] | Fragmented World | CHN | Price¦Secondary Energy¦Liquids¦Oil | US$2010/GJ | Price¦Secondary Energy¦Liquids¦Oil | fuel_supply | oil | 2020 | 79.1242 | Price¦Secondary Energy¦Liquids¦Oil
Downscaling[REMIND-MAgPIE 3.2-4.6] | Fragmented World | CHN | Price¦Secondary Energy¦Liquids¦Oil | US$2010/GJ | Price¦Secondary Energy¦Liquids¦Oil | fuel_supply | oil | 2025 | 83.3956 | Price¦Secondary Energy¦Liquids¦Oil
Downscaling[REMIND-MAgPIE 3.2-4.6] | Fragmented World | CHN | Price¦Secondary Energy¦Liquids¦Oil | US$2010/GJ | Price¦Secondary Energy¦Liquids¦Oil | fuel_supply | oil | 2030 | 87.3883 | Price¦Secondary Energy¦Liquids¦Oil
Downscaling[REMIND-MAgPIE 3.2-4.6] | Fragmented World | CHN | Price¦Secondary Energy¦Liquids¦Oil | US$2010/GJ | Price¦Secondary Energy¦Liquids¦Oil | fuel_supply | oil | 2035 | 84.899 | Price¦Secondary Energy¦Liquids¦Oil
Downscaling[REMIND-MAgPIE 3.2-4.6] | Fragmented World | CHN | Price¦Secondary Energy¦Liquids¦Oil | US$2010/GJ | Price¦Secondary Energy¦Liquids¦Oil | fuel_supply | oil | 2040 | 94.758 | Price¦Secondary Energy¦Liquids¦Oil
Downscaling[REMIND-MAgPIE 3.2-4.6] | Fragmented World | CHN | Price¦Secondary Energy¦Liquids¦Oil | US$2010/GJ | Price¦Secondary Energy¦Liquids¦Oil | fuel_supply | oil | 2045 | 108.7022 | Price¦Secondary Energy¦Liquids¦Oil
Downscaling[REMIND-MAgPIE 3.2-4.6] | Fragmented World | CHN | Price¦Secondary Energy¦Liquids¦Oil | US$2010/GJ | Price¦Secondary Energy¦Liquids¦Oil | fuel_supply | oil | 2050 | 130.7945 | Price¦Secondary Energy¦Liquids¦Oil
Downscaling[REMIND-MAgPIE 3.2-4.6] | Fragmented World | CHN | Emissions¦CO2 | Mt CO2/yr | Emissions¦CO2 | scenarios - CO2 abatement | CO2 | 2020 | 10726.3939 | Emissions¦CO2
Downscaling[REMIND-MAgPIE 3.2-4.6] | Fragmented World | CHN | Emissions¦CO2 | Mt CO2/yr | Emissions¦CO2 | scenarios - CO2 abatement | CO2 | 2025 | 10899.3317 | Emissions¦CO2
Downscaling[REMIND-MAgPIE 3.2-4.6] | Fragmented World | CHN | Emissions¦CO2 | Mt CO2/yr | Emissions¦CO2 | scenarios - CO2 abatement | CO2 | 2030 | 10476.1192 | Emissions¦CO2
Downscaling[REMIND-MAgPIE 3.2-4.6] | Fragmented World | CHN | Emissions¦CO2 | Mt CO2/yr | Emissions¦CO2 | scenarios - CO2 abatement | CO2 | 2035 | 9540.3148 | Emissions¦CO2
Downscaling[REMIND-MAgPIE 3.2-4.6] | Fragmented World | CHN | Emissions¦CO2 | Mt CO2/yr | Emissions¦CO2 | scenarios - CO2 abatement | CO2 | 2040 | 6723.2393 | Emissions¦CO2
Downscaling[REMIND-MAgPIE 3.2-4.6] | Fragmented World | CHN | Emissions¦CO2 | Mt CO2/yr | Emissions¦CO2 | scenarios - CO2 abatement | CO2 | 2045 | 3972.8723 | Emissions¦CO2
Downscaling[REMIND-MAgPIE 3.2-4.6] | Fragmented World | CHN | Emissions¦CO2 | Mt CO2/yr | Emissions¦CO2 | scenarios - CO2 abatement | CO2 | 2050 | 2356.692 | Emissions¦CO2
Downscaling[REMIND-MAgPIE 3.2-4.6] | Fragmented World | CHN | Emissions¦CO2¦Energy | Mt CO2/yr | Emissions¦CO2¦Energy | scenarios - CO2 abatement | CO2 | 2020 | 10478.0139 | Emissions¦CO2¦Energy
Downscaling[REMIND-MAgPIE 3.2-4.6] | Fragmented World | CHN | Emissions¦CO2¦Energy | Mt CO2/yr | Emissions¦CO2¦Energy | scenarios - CO2 abatement | CO2 | 2025 | 10708.8453 | Emissions¦CO2¦Energy
Downscaling[REMIND-MAgPIE 3.2-4.6] | Fragmented World | CHN | Emissions¦CO2¦Energy | Mt CO2/yr | Emissions¦CO2¦Energy | scenarios - CO2 abatement | CO2 | 2030 | 10394.2574 | Emissions¦CO2¦Energy
Downscaling[REMIND-MAgPIE 3.2-4.6] | Fragmented World | CHN | Emissions¦CO2¦Energy | Mt CO2/yr | Emissions¦CO2¦Energy | scenarios - CO2 abatement | CO2 | 2035 | 9632.9257 | Emissions¦CO2¦Energy
Downscaling[REMIND-MAgPIE 3.2-4.6] | Fragmented World | CHN | Emissions¦CO2¦Energy | Mt CO2/yr | Emissions¦CO2¦Energy | scenarios - CO2 abatement | CO2 | 2040 | 7058.837 | Emissions¦CO2¦Energy
Downscaling[REMIND-MAgPIE 3.2-4.6] | Fragmented World | CHN | Emissions¦CO2¦Energy | Mt CO2/yr | Emissions¦CO2¦Energy | scenarios - CO2 abatement | CO2 | 2045 | 4429.5103 | Emissions¦CO2¦Energy
Downscaling[REMIND-MAgPIE 3.2-4.6] | Fragmented World | CHN | Emissions¦CO2¦Energy | Mt CO2/yr | Emissions¦CO2¦Energy | scenarios - CO2 abatement | CO2 | 2050 | 2895.2432 | Emissions¦CO2¦Energy
Downscaling[REMIND-MAgPIE 3.2-4.6] | Low demand | CHN | Carbon Sequestration¦CCS | Mt CO2/yr | Carbon Sequestration¦CCS | CCS potential |  | 2020 | 0 | Carbon Sequestration¦CCS
Downscaling[REMIND-MAgPIE 3.2-4.6] | Low demand | CHN | Carbon Sequestration¦CCS | Mt CO2/yr | Carbon Sequestration¦CCS | CCS potential |  | 2025 | 4.5934 | Carbon Sequestration¦CCS
Downscaling[REMIND-MAgPIE 3.2-4.6] | Low demand | CHN | Carbon Sequestration¦CCS | Mt CO2/yr | Carbon Sequestration¦CCS | CCS potential |  | 2030 | 101.784 | Carbon Sequestration¦CCS
Downscaling[REMIND-MAgPIE 3.2-4.6] | Low demand | CHN | Carbon Sequestration¦CCS | Mt CO2/yr | Carbon Sequestration¦CCS | CCS potential |  | 2035 | 307.0812 | Carbon Sequestration¦CCS
Downscaling[REMIND-MAgPIE 3.2-4.6] | Low demand | CHN | Carbon Sequestration¦CCS | Mt CO2/yr | Carbon Sequestration¦CCS | CCS potential |  | 2040 | 504.3774 | Carbon Sequestration¦CCS
Downscaling[REMIND-MAgPIE 3.2-4.6] | Low demand | CHN | Carbon Sequestration¦CCS | Mt CO2/yr | Carbon Sequestration¦CCS | CCS potential |  | 2045 | 643.2639 | Carbon Sequestration¦CCS
Downscaling[REMIND-MAgPIE 3.2-4.6] | Low demand | CHN | Carbon Sequestration¦CCS | Mt CO2/yr | Carbon Sequestration¦CCS | CCS potential |  | 2050 | 780.7423 | Carbon Sequestration¦CCS
Downscaling[REMIND-MAgPIE 3.2-4.6] | Low demand | CHN | Final Energy¦Industry¦Electricity | EJ/yr | Final Energy¦Industry¦Electricity | demand_projection | elc_industry | 2020 | 14.793 | Final Energy¦Industry¦Electricity
Downscaling[REMIND-MAgPIE 3.2-4.6] | Low demand | CHN | Final Energy¦Industry¦Electricity | EJ/yr | Final Energy¦Industry¦Electricity | demand_projection | elc_industry | 2025 | 13.8733 | Final Energy¦Industry¦Electricity
Downscaling[REMIND-MAgPIE 3.2-4.6] | Low demand | CHN | Final Energy¦Industry¦Electricity | EJ/yr | Final Energy¦Industry¦Electricity | demand_projection | elc_industry | 2030 | 11.824 | Final Energy¦Industry¦Electricity
Downscaling[REMIND-MAgPIE 3.2-4.6] | Low demand | CHN | Final Energy¦Industry¦Electricity | EJ/yr | Final Energy¦Industry¦Electricity | demand_projection | elc_industry | 2035 | 11.0559 | Final Energy¦Industry¦Electricity
Downscaling[REMIND-MAgPIE 3.2-4.6] | Low demand | CHN | Final Energy¦Industry¦Electricity | EJ/yr | Final Energy¦Industry¦Electricity | demand_projection | elc_industry | 2040 | 10.9948 | Final Energy¦Industry¦Electricity
Downscaling[REMIND-MAgPIE 3.2-4.6] | Low demand | CHN | Final Energy¦Industry¦Electricity | EJ/yr | Final Energy¦Industry¦Electricity | demand_projection | elc_industry | 2045 | 10.9053 | Final Energy¦Industry¦Electricity
Downscaling[REMIND-MAgPIE 3.2-4.6] | Low demand | CHN | Final Energy¦Industry¦Electricity | EJ/yr | Final Energy¦Industry¦Electricity | demand_projection | elc_industry | 2050 | 10.4213 | Final Energy¦Industry¦Electricity
Downscaling[REMIND-MAgPIE 3.2-4.6] | Low demand | CHN | Final Energy¦Residential and Commercial¦Electricity | EJ/yr | Final Energy¦Residential and Commercial¦Electricity | demand_projection | elc_buildings | 2020 | 9.0381 | Final Energy¦Residential and Commercial¦Electricity
Downscaling[REMIND-MAgPIE 3.2-4.6] | Low demand | CHN | Final Energy¦Residential and Commercial¦Electricity | EJ/yr | Final Energy¦Residential and Commercial¦Electricity | demand_projection | elc_buildings | 2025 | 14.4188 | Final Energy¦Residential and Commercial¦Electricity
Downscaling[REMIND-MAgPIE 3.2-4.6] | Low demand | CHN | Final Energy¦Residential and Commercial¦Electricity | EJ/yr | Final Energy¦Residential and Commercial¦Electricity | demand_projection | elc_buildings | 2030 | 15.4198 | Final Energy¦Residential and Commercial¦Electricity
Downscaling[REMIND-MAgPIE 3.2-4.6] | Low demand | CHN | Final Energy¦Residential and Commercial¦Electricity | EJ/yr | Final Energy¦Residential and Commercial¦Electricity | demand_projection | elc_buildings | 2035 | 17.6688 | Final Energy¦Residential and Commercial¦Electricity
Downscaling[REMIND-MAgPIE 3.2-4.6] | Low demand | CHN | Final Energy¦Residential and Commercial¦Electricity | EJ/yr | Final Energy¦Residential and Commercial¦Electricity | demand_projection | elc_buildings | 2040 | 19.0845 | Final Energy¦Residential and Commercial¦Electricity
Downscaling[REMIND-MAgPIE 3.2-4.6] | Low demand | CHN | Final Energy¦Residential and Commercial¦Electricity | EJ/yr | Final Energy¦Residential and Commercial¦Electricity | demand_projection | elc_buildings | 2045 | 19.093 | Final Energy¦Residential and Commercial¦Electricity
Downscaling[REMIND-MAgPIE 3.2-4.6] | Low demand | CHN | Final Energy¦Residential and Commercial¦Electricity | EJ/yr | Final Energy¦Residential and Commercial¦Electricity | demand_projection | elc_buildings | 2050 | 19.4138 | Final Energy¦Residential and Commercial¦Electricity
Downscaling[REMIND-MAgPIE 3.2-4.6] | Low demand | CHN | Final Energy¦Transportation¦Electricity | EJ/yr | Final Energy¦Transportation¦Electricity | demand_projection | elc_transport | 2020 | 0.2385 | Final Energy¦Transportation¦Electricity
Downscaling[REMIND-MAgPIE 3.2-4.6] | Low demand | CHN | Final Energy¦Transportation¦Electricity | EJ/yr | Final Energy¦Transportation¦Electricity | demand_projection | elc_transport | 2025 | 0.686 | Final Energy¦Transportation¦Electricity
Downscaling[REMIND-MAgPIE 3.2-4.6] | Low demand | CHN | Final Energy¦Transportation¦Electricity | EJ/yr | Final Energy¦Transportation¦Electricity | demand_projection | elc_transport | 2030 | 1.543 | Final Energy¦Transportation¦Electricity
Downscaling[REMIND-MAgPIE 3.2-4.6] | Low demand | CHN | Final Energy¦Transportation¦Electricity | EJ/yr | Final Energy¦Transportation¦Electricity | demand_projection | elc_transport | 2035 | 2.423 | Final Energy¦Transportation¦Electricity
Downscaling[REMIND-MAgPIE 3.2-4.6] | Low demand | CHN | Final Energy¦Transportation¦Electricity | EJ/yr | Final Energy¦Transportation¦Electricity | demand_projection | elc_transport | 2040 | 3.1407 | Final Energy¦Transportation¦Electricity
Downscaling[REMIND-MAgPIE 3.2-4.6] | Low demand | CHN | Final Energy¦Transportation¦Electricity | EJ/yr | Final Energy¦Transportation¦Electricity | demand_projection | elc_transport | 2045 | 3.531 | Final Energy¦Transportation¦Electricity
Downscaling[REMIND-MAgPIE 3.2-4.6] | Low demand | CHN | Final Energy¦Transportation¦Electricity | EJ/yr | Final Energy¦Transportation¦Electricity | demand_projection | elc_transport | 2050 | 3.4648 | Final Energy¦Transportation¦Electricity
Downscaling[REMIND-MAgPIE 3.2-4.6] | Low demand | CHN | Secondary Energy¦Hydrogen | EJ/yr | Secondary Energy¦Hydrogen | demand_projection | hydrogen_allsect | 2020 | 0.0512 | Secondary Energy¦Hydrogen
Downscaling[REMIND-MAgPIE 3.2-4.6] | Low demand | CHN | Secondary Energy¦Hydrogen | EJ/yr | Secondary Energy¦Hydrogen | demand_projection | hydrogen_allsect | 2025 | 0.2254 | Secondary Energy¦Hydrogen
Downscaling[REMIND-MAgPIE 3.2-4.6] | Low demand | CHN | Secondary Energy¦Hydrogen | EJ/yr | Secondary Energy¦Hydrogen | demand_projection | hydrogen_allsect | 2030 | 0.3275 | Secondary Energy¦Hydrogen
Downscaling[REMIND-MAgPIE 3.2-4.6] | Low demand | CHN | Secondary Energy¦Hydrogen | EJ/yr | Secondary Energy¦Hydrogen | demand_projection | hydrogen_allsect | 2035 | 0.392 | Secondary Energy¦Hydrogen
Downscaling[REMIND-MAgPIE 3.2-4.6] | Low demand | CHN | Secondary Energy¦Hydrogen | EJ/yr | Secondary Energy¦Hydrogen | demand_projection | hydrogen_allsect | 2040 | 0.5882 | Secondary Energy¦Hydrogen
Downscaling[REMIND-MAgPIE 3.2-4.6] | Low demand | CHN | Secondary Energy¦Hydrogen | EJ/yr | Secondary Energy¦Hydrogen | demand_projection | hydrogen_allsect | 2045 | 0.8496 | Secondary Energy¦Hydrogen
Downscaling[REMIND-MAgPIE 3.2-4.6] | Low demand | CHN | Secondary Energy¦Hydrogen | EJ/yr | Secondary Energy¦Hydrogen | demand_projection | hydrogen_allsect | 2050 | 1.0722 | Secondary Energy¦Hydrogen
Downscaling[REMIND-MAgPIE 3.2-4.6] | Low demand | CHN | Secondary Energy¦Electricity¦Coal | EJ/yr | Secondary Energy¦Electricity¦Coal | elec_co2 |  | 2020 | 21.441 | Secondary Energy¦Electricity¦Coal | 94
Downscaling[REMIND-MAgPIE 3.2-4.6] | Low demand | CHN | Secondary Energy¦Electricity¦Coal | EJ/yr | Secondary Energy¦Electricity¦Coal | elec_co2 |  | 2025 | 19.7604 | Secondary Energy¦Electricity¦Coal | 94
Downscaling[REMIND-MAgPIE 3.2-4.6] | Low demand | CHN | Secondary Energy¦Electricity¦Coal | EJ/yr | Secondary Energy¦Electricity¦Coal | elec_co2 |  | 2030 | 7.1617 | Secondary Energy¦Electricity¦Coal | 94
Downscaling[REMIND-MAgPIE 3.2-4.6] | Low demand | CHN | Secondary Energy¦Electricity¦Coal | EJ/yr | Secondary Energy¦Electricity¦Coal | elec_co2 |  | 2035 | 0.9234 | Secondary Energy¦Electricity¦Coal | 94
Downscaling[REMIND-MAgPIE 3.2-4.6] | Low demand | CHN | Secondary Energy¦Electricity¦Coal | EJ/yr | Secondary Energy¦Electricity¦Coal | elec_co2 |  | 2040 | 0.3255 | Secondary Energy¦Electricity¦Coal | 94
Downscaling[REMIND-MAgPIE 3.2-4.6] | Low demand | CHN | Secondary Energy¦Electricity¦Coal | EJ/yr | Secondary Energy¦Electricity¦Coal | elec_co2 |  | 2045 | 0.0003 | Secondary Energy¦Electricity¦Coal | 94
Downscaling[REMIND-MAgPIE 3.2-4.6] | Low demand | CHN | Secondary Energy¦Electricity¦Coal | EJ/yr | Secondary Energy¦Electricity¦Coal | elec_co2 |  | 2050 | 0.0002 | Secondary Energy¦Electricity¦Coal | 94
Downscaling[REMIND-MAgPIE 3.2-4.6] | Low demand | CHN | Secondary Energy¦Electricity¦Gas | EJ/yr | Secondary Energy¦Electricity¦Gas | elec_co2 |  | 2020 | 1.6328 | Secondary Energy¦Electricity¦Gas | 55
Downscaling[REMIND-MAgPIE 3.2-4.6] | Low demand | CHN | Secondary Energy¦Electricity¦Gas | EJ/yr | Secondary Energy¦Electricity¦Gas | elec_co2 |  | 2025 | 1.6467 | Secondary Energy¦Electricity¦Gas | 55
Downscaling[REMIND-MAgPIE 3.2-4.6] | Low demand | CHN | Secondary Energy¦Electricity¦Gas | EJ/yr | Secondary Energy¦Electricity¦Gas | elec_co2 |  | 2030 | 1.5046 | Secondary Energy¦Electricity¦Gas | 55
Downscaling[REMIND-MAgPIE 3.2-4.6] | Low demand | CHN | Secondary Energy¦Electricity¦Gas | EJ/yr | Secondary Energy¦Electricity¦Gas | elec_co2 |  | 2035 | 1.1034 | Secondary Energy¦Electricity¦Gas | 55
Downscaling[REMIND-MAgPIE 3.2-4.6] | Low demand | CHN | Secondary Energy¦Electricity¦Gas | EJ/yr | Secondary Energy¦Electricity¦Gas | elec_co2 |  | 2040 | 0.5917 | Secondary Energy¦Electricity¦Gas | 55
Downscaling[REMIND-MAgPIE 3.2-4.6] | Low demand | CHN | Secondary Energy¦Electricity¦Gas | EJ/yr | Secondary Energy¦Electricity¦Gas | elec_co2 |  | 2045 | 0.3287 | Secondary Energy¦Electricity¦Gas | 55
Downscaling[REMIND-MAgPIE 3.2-4.6] | Low demand | CHN | Secondary Energy¦Electricity¦Gas | EJ/yr | Secondary Energy¦Electricity¦Gas | elec_co2 |  | 2050 | 0.2321 | Secondary Energy¦Electricity¦Gas | 55
Downscaling[REMIND-MAgPIE 3.2-4.6] | Low demand | CHN | Secondary Energy¦Electricity¦Oil | EJ/yr | Secondary Energy¦Electricity¦Oil | elec_co2 |  | 2020 | 0.0425 | Secondary Energy¦Electricity¦Oil | 70
Downscaling[REMIND-MAgPIE 3.2-4.6] | Low demand | CHN | Secondary Energy¦Electricity¦Oil | EJ/yr | Secondary Energy¦Electricity¦Oil | elec_co2 |  | 2025 | 0.0323 | Secondary Energy¦Electricity¦Oil | 70
Downscaling[REMIND-MAgPIE 3.2-4.6] | Low demand | CHN | Secondary Energy¦Electricity¦Oil | EJ/yr | Secondary Energy¦Electricity¦Oil | elec_co2 |  | 2030 | 0.0141 | Secondary Energy¦Electricity¦Oil | 70
Downscaling[REMIND-MAgPIE 3.2-4.6] | Low demand | CHN | Secondary Energy¦Electricity¦Oil | EJ/yr | Secondary Energy¦Electricity¦Oil | elec_co2 |  | 2035 | 0 | Secondary Energy¦Electricity¦Oil | 70
Downscaling[REMIND-MAgPIE 3.2-4.6] | Low demand | CHN | Secondary Energy¦Electricity¦Oil | EJ/yr | Secondary Energy¦Electricity¦Oil | elec_co2 |  | 2040 | 0 | Secondary Energy¦Electricity¦Oil | 70
Downscaling[REMIND-MAgPIE 3.2-4.6] | Low demand | CHN | Secondary Energy¦Electricity¦Oil | EJ/yr | Secondary Energy¦Electricity¦Oil | elec_co2 |  | 2045 | 0 | Secondary Energy¦Electricity¦Oil | 70
Downscaling[REMIND-MAgPIE 3.2-4.6] | Low demand | CHN | Secondary Energy¦Electricity¦Oil | EJ/yr | Secondary Energy¦Electricity¦Oil | elec_co2 |  | 2050 | 0 | Secondary Energy¦Electricity¦Oil | 70
Downscaling[REMIND-MAgPIE 3.2-4.6] | Low demand | CHN | Price¦Primary Energy¦Biomass | US$2010/GJ | Price¦Primary Energy¦Biomass | fuel_supply | bioenergy | 2020 | 5.3799 | Price¦Primary Energy¦Biomass
Downscaling[REMIND-MAgPIE 3.2-4.6] | Low demand | CHN | Price¦Primary Energy¦Biomass | US$2010/GJ | Price¦Primary Energy¦Biomass | fuel_supply | bioenergy | 2025 | 5.7569 | Price¦Primary Energy¦Biomass
Downscaling[REMIND-MAgPIE 3.2-4.6] | Low demand | CHN | Price¦Primary Energy¦Biomass | US$2010/GJ | Price¦Primary Energy¦Biomass | fuel_supply | bioenergy | 2030 | 5.1041 | Price¦Primary Energy¦Biomass
Downscaling[REMIND-MAgPIE 3.2-4.6] | Low demand | CHN | Price¦Primary Energy¦Biomass | US$2010/GJ | Price¦Primary Energy¦Biomass | fuel_supply | bioenergy | 2035 | 7.4521 | Price¦Primary Energy¦Biomass
Downscaling[REMIND-MAgPIE 3.2-4.6] | Low demand | CHN | Price¦Primary Energy¦Biomass | US$2010/GJ | Price¦Primary Energy¦Biomass | fuel_supply | bioenergy | 2040 | 8.4009 | Price¦Primary Energy¦Biomass
Downscaling[REMIND-MAgPIE 3.2-4.6] | Low demand | CHN | Price¦Primary Energy¦Biomass | US$2010/GJ | Price¦Primary Energy¦Biomass | fuel_supply | bioenergy | 2045 | 10.0685 | Price¦Primary Energy¦Biomass
Downscaling[REMIND-MAgPIE 3.2-4.6] | Low demand | CHN | Price¦Primary Energy¦Biomass | US$2010/GJ | Price¦Primary Energy¦Biomass | fuel_supply | bioenergy | 2050 | 12.7988 | Price¦Primary Energy¦Biomass
Downscaling[REMIND-MAgPIE 3.2-4.6] | Low demand | CHN | Price¦Primary Energy¦Coal | US$2010/GJ | Price¦Primary Energy¦Coal | fuel_supply | coal | 2020 | 2.0344 | Price¦Primary Energy¦Coal
Downscaling[REMIND-MAgPIE 3.2-4.6] | Low demand | CHN | Price¦Primary Energy¦Coal | US$2010/GJ | Price¦Primary Energy¦Coal | fuel_supply | coal | 2025 | 2.3285 | Price¦Primary Energy¦Coal
Downscaling[REMIND-MAgPIE 3.2-4.6] | Low demand | CHN | Price¦Primary Energy¦Coal | US$2010/GJ | Price¦Primary Energy¦Coal | fuel_supply | coal | 2030 | 1.6288 | Price¦Primary Energy¦Coal
Downscaling[REMIND-MAgPIE 3.2-4.6] | Low demand | CHN | Price¦Primary Energy¦Coal | US$2010/GJ | Price¦Primary Energy¦Coal | fuel_supply | coal | 2035 | 1.2207 | Price¦Primary Energy¦Coal
Downscaling[REMIND-MAgPIE 3.2-4.6] | Low demand | CHN | Price¦Primary Energy¦Coal | US$2010/GJ | Price¦Primary Energy¦Coal | fuel_supply | coal | 2040 | 1.2602 | Price¦Primary Energy¦Coal
Downscaling[REMIND-MAgPIE 3.2-4.6] | Low demand | CHN | Price¦Primary Energy¦Coal | US$2010/GJ | Price¦Primary Energy¦Coal | fuel_supply | coal | 2045 | 1.1936 | Price¦Primary Energy¦Coal
Downscaling[REMIND-MAgPIE 3.2-4.6] | Low demand | CHN | Price¦Primary Energy¦Coal | US$2010/GJ | Price¦Primary Energy¦Coal | fuel_supply | coal | 2050 | 1.557 | Price¦Primary Energy¦Coal
Downscaling[REMIND-MAgPIE 3.2-4.6] | Low demand | CHN | Price¦Primary Energy¦Gas | US$2010/GJ | Price¦Primary Energy¦Gas | fuel_supply | gas | 2020 | 3.9711 | Price¦Primary Energy¦Gas
Downscaling[REMIND-MAgPIE 3.2-4.6] | Low demand | CHN | Price¦Primary Energy¦Gas | US$2010/GJ | Price¦Primary Energy¦Gas | fuel_supply | gas | 2025 | 4.6568 | Price¦Primary Energy¦Gas
Downscaling[REMIND-MAgPIE 3.2-4.6] | Low demand | CHN | Price¦Primary Energy¦Gas | US$2010/GJ | Price¦Primary Energy¦Gas | fuel_supply | gas | 2030 | 4.3352 | Price¦Primary Energy¦Gas
Downscaling[REMIND-MAgPIE 3.2-4.6] | Low demand | CHN | Price¦Primary Energy¦Gas | US$2010/GJ | Price¦Primary Energy¦Gas | fuel_supply | gas | 2035 | 5.2357 | Price¦Primary Energy¦Gas
Downscaling[REMIND-MAgPIE 3.2-4.6] | Low demand | CHN | Price¦Primary Energy¦Gas | US$2010/GJ | Price¦Primary Energy¦Gas | fuel_supply | gas | 2040 | 4.7106 | Price¦Primary Energy¦Gas
Downscaling[REMIND-MAgPIE 3.2-4.6] | Low demand | CHN | Price¦Primary Energy¦Gas | US$2010/GJ | Price¦Primary Energy¦Gas | fuel_supply | gas | 2045 | 4.1262 | Price¦Primary Energy¦Gas
Downscaling[REMIND-MAgPIE 3.2-4.6] | Low demand | CHN | Price¦Primary Energy¦Gas | US$2010/GJ | Price¦Primary Energy¦Gas | fuel_supply | gas | 2050 | 4.1033 | Price¦Primary Energy¦Gas
Downscaling[REMIND-MAgPIE 3.2-4.6] | Low demand | CHN | Price¦Secondary Energy¦Liquids¦Oil | US$2010/GJ | Price¦Secondary Energy¦Liquids¦Oil | fuel_supply | oil | 2020 | 79.1242 | Price¦Secondary Energy¦Liquids¦Oil
Downscaling[REMIND-MAgPIE 3.2-4.6] | Low demand | CHN | Price¦Secondary Energy¦Liquids¦Oil | US$2010/GJ | Price¦Secondary Energy¦Liquids¦Oil | fuel_supply | oil | 2025 | 46.3419 | Price¦Secondary Energy¦Liquids¦Oil
Downscaling[REMIND-MAgPIE 3.2-4.6] | Low demand | CHN | Price¦Secondary Energy¦Liquids¦Oil | US$2010/GJ | Price¦Secondary Energy¦Liquids¦Oil | fuel_supply | oil | 2030 | 71.6944 | Price¦Secondary Energy¦Liquids¦Oil
Downscaling[REMIND-MAgPIE 3.2-4.6] | Low demand | CHN | Price¦Secondary Energy¦Liquids¦Oil | US$2010/GJ | Price¦Secondary Energy¦Liquids¦Oil | fuel_supply | oil | 2035 | 74.6174 | Price¦Secondary Energy¦Liquids¦Oil
Downscaling[REMIND-MAgPIE 3.2-4.6] | Low demand | CHN | Price¦Secondary Energy¦Liquids¦Oil | US$2010/GJ | Price¦Secondary Energy¦Liquids¦Oil | fuel_supply | oil | 2040 | 81.199 | Price¦Secondary Energy¦Liquids¦Oil
Downscaling[REMIND-MAgPIE 3.2-4.6] | Low demand | CHN | Price¦Secondary Energy¦Liquids¦Oil | US$2010/GJ | Price¦Secondary Energy¦Liquids¦Oil | fuel_supply | oil | 2045 | 88.0894 | Price¦Secondary Energy¦Liquids¦Oil
Downscaling[REMIND-MAgPIE 3.2-4.6] | Low demand | CHN | Price¦Secondary Energy¦Liquids¦Oil | US$2010/GJ | Price¦Secondary Energy¦Liquids¦Oil | fuel_supply | oil | 2050 | 86.4065 | Price¦Secondary Energy¦Liquids¦Oil
Downscaling[REMIND-MAgPIE 3.2-4.6] | Low demand | CHN | Emissions¦CO2 | Mt CO2/yr | Emissions¦CO2 | scenarios - CO2 abatement | CO2 | 2020 | 10725.2701 | Emissions¦CO2
Downscaling[REMIND-MAgPIE 3.2-4.6] | Low demand | CHN | Emissions¦CO2 | Mt CO2/yr | Emissions¦CO2 | scenarios - CO2 abatement | CO2 | 2025 | 10319.2021 | Emissions¦CO2
Downscaling[REMIND-MAgPIE 3.2-4.6] | Low demand | CHN | Emissions¦CO2 | Mt CO2/yr | Emissions¦CO2 | scenarios - CO2 abatement | CO2 | 2030 | 5189.9592 | Emissions¦CO2
Downscaling[REMIND-MAgPIE 3.2-4.6] | Low demand | CHN | Emissions¦CO2 | Mt CO2/yr | Emissions¦CO2 | scenarios - CO2 abatement | CO2 | 2035 | 2099.656 | Emissions¦CO2
Downscaling[REMIND-MAgPIE 3.2-4.6] | Low demand | CHN | Emissions¦CO2 | Mt CO2/yr | Emissions¦CO2 | scenarios - CO2 abatement | CO2 | 2040 | 703.6895 | Emissions¦CO2
Downscaling[REMIND-MAgPIE 3.2-4.6] | Low demand | CHN | Emissions¦CO2 | Mt CO2/yr | Emissions¦CO2 | scenarios - CO2 abatement | CO2 | 2045 | -211.1673 | Emissions¦CO2
Downscaling[REMIND-MAgPIE 3.2-4.6] | Low demand | CHN | Emissions¦CO2 | Mt CO2/yr | Emissions¦CO2 | scenarios - CO2 abatement | CO2 | 2050 | -591.7626 | Emissions¦CO2
Downscaling[REMIND-MAgPIE 3.2-4.6] | Low demand | CHN | Emissions¦CO2¦Energy | Mt CO2/yr | Emissions¦CO2¦Energy | scenarios - CO2 abatement | CO2 | 2020 | 10476.2664 | Emissions¦CO2¦Energy
Downscaling[REMIND-MAgPIE 3.2-4.6] | Low demand | CHN | Emissions¦CO2¦Energy | Mt CO2/yr | Emissions¦CO2¦Energy | scenarios - CO2 abatement | CO2 | 2025 | 9944.8642 | Emissions¦CO2¦Energy
Downscaling[REMIND-MAgPIE 3.2-4.6] | Low demand | CHN | Emissions¦CO2¦Energy | Mt CO2/yr | Emissions¦CO2¦Energy | scenarios - CO2 abatement | CO2 | 2030 | 5130.4265 | Emissions¦CO2¦Energy
Downscaling[REMIND-MAgPIE 3.2-4.6] | Low demand | CHN | Emissions¦CO2¦Energy | Mt CO2/yr | Emissions¦CO2¦Energy | scenarios - CO2 abatement | CO2 | 2035 | 2373.3483 | Emissions¦CO2¦Energy
Downscaling[REMIND-MAgPIE 3.2-4.6] | Low demand | CHN | Emissions¦CO2¦Energy | Mt CO2/yr | Emissions¦CO2¦Energy | scenarios - CO2 abatement | CO2 | 2040 | 1199.7933 | Emissions¦CO2¦Energy
Downscaling[REMIND-MAgPIE 3.2-4.6] | Low demand | CHN | Emissions¦CO2¦Energy | Mt CO2/yr | Emissions¦CO2¦Energy | scenarios - CO2 abatement | CO2 | 2045 | 394.781 | Emissions¦CO2¦Energy
Downscaling[REMIND-MAgPIE 3.2-4.6] | Low demand | CHN | Emissions¦CO2¦Energy | Mt CO2/yr | Emissions¦CO2¦Energy | scenarios - CO2 abatement | CO2 | 2050 | 71.058 | Emissions¦CO2¦Energy
Downscaling[REMIND-MAgPIE 3.2-4.6] | Nationally Determined Contributions (NDCs) | CHN | Carbon Sequestration¦CCS | Mt CO2/yr | Carbon Sequestration¦CCS | CCS potential |  | 2020 | 0 | Carbon Sequestration¦CCS
Downscaling[REMIND-MAgPIE 3.2-4.6] | Nationally Determined Contributions (NDCs) | CHN | Carbon Sequestration¦CCS | Mt CO2/yr | Carbon Sequestration¦CCS | CCS potential |  | 2025 | 0 | Carbon Sequestration¦CCS
Downscaling[REMIND-MAgPIE 3.2-4.6] | Nationally Determined Contributions (NDCs) | CHN | Carbon Sequestration¦CCS | Mt CO2/yr | Carbon Sequestration¦CCS | CCS potential |  | 2030 | 0 | Carbon Sequestration¦CCS
Downscaling[REMIND-MAgPIE 3.2-4.6] | Nationally Determined Contributions (NDCs) | CHN | Carbon Sequestration¦CCS | Mt CO2/yr | Carbon Sequestration¦CCS | CCS potential |  | 2035 | 0.0335 | Carbon Sequestration¦CCS
Downscaling[REMIND-MAgPIE 3.2-4.6] | Nationally Determined Contributions (NDCs) | CHN | Carbon Sequestration¦CCS | Mt CO2/yr | Carbon Sequestration¦CCS | CCS potential |  | 2040 | 0.5261 | Carbon Sequestration¦CCS
Downscaling[REMIND-MAgPIE 3.2-4.6] | Nationally Determined Contributions (NDCs) | CHN | Carbon Sequestration¦CCS | Mt CO2/yr | Carbon Sequestration¦CCS | CCS potential |  | 2045 | 0.5299 | Carbon Sequestration¦CCS
Downscaling[REMIND-MAgPIE 3.2-4.6] | Nationally Determined Contributions (NDCs) | CHN | Carbon Sequestration¦CCS | Mt CO2/yr | Carbon Sequestration¦CCS | CCS potential |  | 2050 | 0.535 | Carbon Sequestration¦CCS
Downscaling[REMIND-MAgPIE 3.2-4.6] | Nationally Determined Contributions (NDCs) | CHN | Final Energy¦Industry¦Electricity | EJ/yr | Final Energy¦Industry¦Electricity | demand_projection | elc_industry | 2020 | 14.7875 | Final Energy¦Industry¦Electricity
Downscaling[REMIND-MAgPIE 3.2-4.6] | Nationally Determined Contributions (NDCs) | CHN | Final Energy¦Industry¦Electricity | EJ/yr | Final Energy¦Industry¦Electricity | demand_projection | elc_industry | 2025 | 16.817 | Final Energy¦Industry¦Electricity
Downscaling[REMIND-MAgPIE 3.2-4.6] | Nationally Determined Contributions (NDCs) | CHN | Final Energy¦Industry¦Electricity | EJ/yr | Final Energy¦Industry¦Electricity | demand_projection | elc_industry | 2030 | 18.0042 | Final Energy¦Industry¦Electricity
Downscaling[REMIND-MAgPIE 3.2-4.6] | Nationally Determined Contributions (NDCs) | CHN | Final Energy¦Industry¦Electricity | EJ/yr | Final Energy¦Industry¦Electricity | demand_projection | elc_industry | 2035 | 18.4201 | Final Energy¦Industry¦Electricity
Downscaling[REMIND-MAgPIE 3.2-4.6] | Nationally Determined Contributions (NDCs) | CHN | Final Energy¦Industry¦Electricity | EJ/yr | Final Energy¦Industry¦Electricity | demand_projection | elc_industry | 2040 | 17.332 | Final Energy¦Industry¦Electricity
Downscaling[REMIND-MAgPIE 3.2-4.6] | Nationally Determined Contributions (NDCs) | CHN | Final Energy¦Industry¦Electricity | EJ/yr | Final Energy¦Industry¦Electricity | demand_projection | elc_industry | 2045 | 16.1675 | Final Energy¦Industry¦Electricity
Downscaling[REMIND-MAgPIE 3.2-4.6] | Nationally Determined Contributions (NDCs) | CHN | Final Energy¦Industry¦Electricity | EJ/yr | Final Energy¦Industry¦Electricity | demand_projection | elc_industry | 2050 | 15.0895 | Final Energy¦Industry¦Electricity
Downscaling[REMIND-MAgPIE 3.2-4.6] | Nationally Determined Contributions (NDCs) | CHN | Final Energy¦Residential and Commercial¦Electricity | EJ/yr | Final Energy¦Residential and Commercial¦Electricity | demand_projection | elc_buildings | 2020 | 9.0453 | Final Energy¦Residential and Commercial¦Electricity
Downscaling[REMIND-MAgPIE 3.2-4.6] | Nationally Determined Contributions (NDCs) | CHN | Final Energy¦Residential and Commercial¦Electricity | EJ/yr | Final Energy¦Residential and Commercial¦Electricity | demand_projection | elc_buildings | 2025 | 12.79 | Final Energy¦Residential and Commercial¦Electricity
Downscaling[REMIND-MAgPIE 3.2-4.6] | Nationally Determined Contributions (NDCs) | CHN | Final Energy¦Residential and Commercial¦Electricity | EJ/yr | Final Energy¦Residential and Commercial¦Electricity | demand_projection | elc_buildings | 2030 | 16.6859 | Final Energy¦Residential and Commercial¦Electricity
Downscaling[REMIND-MAgPIE 3.2-4.6] | Nationally Determined Contributions (NDCs) | CHN | Final Energy¦Residential and Commercial¦Electricity | EJ/yr | Final Energy¦Residential and Commercial¦Electricity | demand_projection | elc_buildings | 2035 | 19.976 | Final Energy¦Residential and Commercial¦Electricity
Downscaling[REMIND-MAgPIE 3.2-4.6] | Nationally Determined Contributions (NDCs) | CHN | Final Energy¦Residential and Commercial¦Electricity | EJ/yr | Final Energy¦Residential and Commercial¦Electricity | demand_projection | elc_buildings | 2040 | 20.134 | Final Energy¦Residential and Commercial¦Electricity
Downscaling[REMIND-MAgPIE 3.2-4.6] | Nationally Determined Contributions (NDCs) | CHN | Final Energy¦Residential and Commercial¦Electricity | EJ/yr | Final Energy¦Residential and Commercial¦Electricity | demand_projection | elc_buildings | 2045 | 19.3819 | Final Energy¦Residential and Commercial¦Electricity
Downscaling[REMIND-MAgPIE 3.2-4.6] | Nationally Determined Contributions (NDCs) | CHN | Final Energy¦Residential and Commercial¦Electricity | EJ/yr | Final Energy¦Residential and Commercial¦Electricity | demand_projection | elc_buildings | 2050 | 18.6637 | Final Energy¦Residential and Commercial¦Electricity
Downscaling[REMIND-MAgPIE 3.2-4.6] | Nationally Determined Contributions (NDCs) | CHN | Final Energy¦Transportation¦Electricity | EJ/yr | Final Energy¦Transportation¦Electricity | demand_projection | elc_transport | 2020 | 0.2397 | Final Energy¦Transportation¦Electricity
Downscaling[REMIND-MAgPIE 3.2-4.6] | Nationally Determined Contributions (NDCs) | CHN | Final Energy¦Transportation¦Electricity | EJ/yr | Final Energy¦Transportation¦Electricity | demand_projection | elc_transport | 2025 | 0.6756 | Final Energy¦Transportation¦Electricity
Downscaling[REMIND-MAgPIE 3.2-4.6] | Nationally Determined Contributions (NDCs) | CHN | Final Energy¦Transportation¦Electricity | EJ/yr | Final Energy¦Transportation¦Electricity | demand_projection | elc_transport | 2030 | 1.7078 | Final Energy¦Transportation¦Electricity
Downscaling[REMIND-MAgPIE 3.2-4.6] | Nationally Determined Contributions (NDCs) | CHN | Final Energy¦Transportation¦Electricity | EJ/yr | Final Energy¦Transportation¦Electricity | demand_projection | elc_transport | 2035 | 2.6351 | Final Energy¦Transportation¦Electricity
Downscaling[REMIND-MAgPIE 3.2-4.6] | Nationally Determined Contributions (NDCs) | CHN | Final Energy¦Transportation¦Electricity | EJ/yr | Final Energy¦Transportation¦Electricity | demand_projection | elc_transport | 2040 | 3.2457 | Final Energy¦Transportation¦Electricity
Downscaling[REMIND-MAgPIE 3.2-4.6] | Nationally Determined Contributions (NDCs) | CHN | Final Energy¦Transportation¦Electricity | EJ/yr | Final Energy¦Transportation¦Electricity | demand_projection | elc_transport | 2045 | 3.62 | Final Energy¦Transportation¦Electricity
Downscaling[REMIND-MAgPIE 3.2-4.6] | Nationally Determined Contributions (NDCs) | CHN | Final Energy¦Transportation¦Electricity | EJ/yr | Final Energy¦Transportation¦Electricity | demand_projection | elc_transport | 2050 | 3.8531 | Final Energy¦Transportation¦Electricity
Downscaling[REMIND-MAgPIE 3.2-4.6] | Nationally Determined Contributions (NDCs) | CHN | Secondary Energy¦Hydrogen | EJ/yr | Secondary Energy¦Hydrogen | demand_projection | hydrogen_allsect | 2020 | 0.0512 | Secondary Energy¦Hydrogen
Downscaling[REMIND-MAgPIE 3.2-4.6] | Nationally Determined Contributions (NDCs) | CHN | Secondary Energy¦Hydrogen | EJ/yr | Secondary Energy¦Hydrogen | demand_projection | hydrogen_allsect | 2025 | 0.3064 | Secondary Energy¦Hydrogen
Downscaling[REMIND-MAgPIE 3.2-4.6] | Nationally Determined Contributions (NDCs) | CHN | Secondary Energy¦Hydrogen | EJ/yr | Secondary Energy¦Hydrogen | demand_projection | hydrogen_allsect | 2030 | 0.6395 | Secondary Energy¦Hydrogen
Downscaling[REMIND-MAgPIE 3.2-4.6] | Nationally Determined Contributions (NDCs) | CHN | Secondary Energy¦Hydrogen | EJ/yr | Secondary Energy¦Hydrogen | demand_projection | hydrogen_allsect | 2035 | 0.8607 | Secondary Energy¦Hydrogen
Downscaling[REMIND-MAgPIE 3.2-4.6] | Nationally Determined Contributions (NDCs) | CHN | Secondary Energy¦Hydrogen | EJ/yr | Secondary Energy¦Hydrogen | demand_projection | hydrogen_allsect | 2040 | 0.9749 | Secondary Energy¦Hydrogen
Downscaling[REMIND-MAgPIE 3.2-4.6] | Nationally Determined Contributions (NDCs) | CHN | Secondary Energy¦Hydrogen | EJ/yr | Secondary Energy¦Hydrogen | demand_projection | hydrogen_allsect | 2045 | 1.1548 | Secondary Energy¦Hydrogen
Downscaling[REMIND-MAgPIE 3.2-4.6] | Nationally Determined Contributions (NDCs) | CHN | Secondary Energy¦Hydrogen | EJ/yr | Secondary Energy¦Hydrogen | demand_projection | hydrogen_allsect | 2050 | 1.4765 | Secondary Energy¦Hydrogen
Downscaling[REMIND-MAgPIE 3.2-4.6] | Nationally Determined Contributions (NDCs) | CHN | Secondary Energy¦Electricity¦Coal | EJ/yr | Secondary Energy¦Electricity¦Coal | elec_co2 |  | 2020 | 21.446 | Secondary Energy¦Electricity¦Coal | 94
Downscaling[REMIND-MAgPIE 3.2-4.6] | Nationally Determined Contributions (NDCs) | CHN | Secondary Energy¦Electricity¦Coal | EJ/yr | Secondary Energy¦Electricity¦Coal | elec_co2 |  | 2025 | 21.1745 | Secondary Energy¦Electricity¦Coal | 94
Downscaling[REMIND-MAgPIE 3.2-4.6] | Nationally Determined Contributions (NDCs) | CHN | Secondary Energy¦Electricity¦Coal | EJ/yr | Secondary Energy¦Electricity¦Coal | elec_co2 |  | 2030 | 18.9596 | Secondary Energy¦Electricity¦Coal | 94
Downscaling[REMIND-MAgPIE 3.2-4.6] | Nationally Determined Contributions (NDCs) | CHN | Secondary Energy¦Electricity¦Coal | EJ/yr | Secondary Energy¦Electricity¦Coal | elec_co2 |  | 2035 | 15.3839 | Secondary Energy¦Electricity¦Coal | 94
Downscaling[REMIND-MAgPIE 3.2-4.6] | Nationally Determined Contributions (NDCs) | CHN | Secondary Energy¦Electricity¦Coal | EJ/yr | Secondary Energy¦Electricity¦Coal | elec_co2 |  | 2040 | 8.3519 | Secondary Energy¦Electricity¦Coal | 94
Downscaling[REMIND-MAgPIE 3.2-4.6] | Nationally Determined Contributions (NDCs) | CHN | Secondary Energy¦Electricity¦Coal | EJ/yr | Secondary Energy¦Electricity¦Coal | elec_co2 |  | 2045 | 2.8269 | Secondary Energy¦Electricity¦Coal | 94
Downscaling[REMIND-MAgPIE 3.2-4.6] | Nationally Determined Contributions (NDCs) | CHN | Secondary Energy¦Electricity¦Coal | EJ/yr | Secondary Energy¦Electricity¦Coal | elec_co2 |  | 2050 | 0.2076 | Secondary Energy¦Electricity¦Coal | 94
Downscaling[REMIND-MAgPIE 3.2-4.6] | Nationally Determined Contributions (NDCs) | CHN | Secondary Energy¦Electricity¦Gas | EJ/yr | Secondary Energy¦Electricity¦Gas | elec_co2 |  | 2020 | 1.6335 | Secondary Energy¦Electricity¦Gas | 55
Downscaling[REMIND-MAgPIE 3.2-4.6] | Nationally Determined Contributions (NDCs) | CHN | Secondary Energy¦Electricity¦Gas | EJ/yr | Secondary Energy¦Electricity¦Gas | elec_co2 |  | 2025 | 1.8747 | Secondary Energy¦Electricity¦Gas | 55
Downscaling[REMIND-MAgPIE 3.2-4.6] | Nationally Determined Contributions (NDCs) | CHN | Secondary Energy¦Electricity¦Gas | EJ/yr | Secondary Energy¦Electricity¦Gas | elec_co2 |  | 2030 | 1.8049 | Secondary Energy¦Electricity¦Gas | 55
Downscaling[REMIND-MAgPIE 3.2-4.6] | Nationally Determined Contributions (NDCs) | CHN | Secondary Energy¦Electricity¦Gas | EJ/yr | Secondary Energy¦Electricity¦Gas | elec_co2 |  | 2035 | 1.373 | Secondary Energy¦Electricity¦Gas | 55
Downscaling[REMIND-MAgPIE 3.2-4.6] | Nationally Determined Contributions (NDCs) | CHN | Secondary Energy¦Electricity¦Gas | EJ/yr | Secondary Energy¦Electricity¦Gas | elec_co2 |  | 2040 | 1.1712 | Secondary Energy¦Electricity¦Gas | 55
Downscaling[REMIND-MAgPIE 3.2-4.6] | Nationally Determined Contributions (NDCs) | CHN | Secondary Energy¦Electricity¦Gas | EJ/yr | Secondary Energy¦Electricity¦Gas | elec_co2 |  | 2045 | 1.0817 | Secondary Energy¦Electricity¦Gas | 55
Downscaling[REMIND-MAgPIE 3.2-4.6] | Nationally Determined Contributions (NDCs) | CHN | Secondary Energy¦Electricity¦Gas | EJ/yr | Secondary Energy¦Electricity¦Gas | elec_co2 |  | 2050 | 0.6984 | Secondary Energy¦Electricity¦Gas | 55
Downscaling[REMIND-MAgPIE 3.2-4.6] | Nationally Determined Contributions (NDCs) | CHN | Secondary Energy¦Electricity¦Oil | EJ/yr | Secondary Energy¦Electricity¦Oil | elec_co2 |  | 2020 | 0.0425 | Secondary Energy¦Electricity¦Oil | 70
Downscaling[REMIND-MAgPIE 3.2-4.6] | Nationally Determined Contributions (NDCs) | CHN | Secondary Energy¦Electricity¦Oil | EJ/yr | Secondary Energy¦Electricity¦Oil | elec_co2 |  | 2025 | 0.0324 | Secondary Energy¦Electricity¦Oil | 70
Downscaling[REMIND-MAgPIE 3.2-4.6] | Nationally Determined Contributions (NDCs) | CHN | Secondary Energy¦Electricity¦Oil | EJ/yr | Secondary Energy¦Electricity¦Oil | elec_co2 |  | 2030 | 0.014 | Secondary Energy¦Electricity¦Oil | 70
Downscaling[REMIND-MAgPIE 3.2-4.6] | Nationally Determined Contributions (NDCs) | CHN | Secondary Energy¦Electricity¦Oil | EJ/yr | Secondary Energy¦Electricity¦Oil | elec_co2 |  | 2035 | 0 | Secondary Energy¦Electricity¦Oil | 70
Downscaling[REMIND-MAgPIE 3.2-4.6] | Nationally Determined Contributions (NDCs) | CHN | Secondary Energy¦Electricity¦Oil | EJ/yr | Secondary Energy¦Electricity¦Oil | elec_co2 |  | 2040 | 0 | Secondary Energy¦Electricity¦Oil | 70
Downscaling[REMIND-MAgPIE 3.2-4.6] | Nationally Determined Contributions (NDCs) | CHN | Secondary Energy¦Electricity¦Oil | EJ/yr | Secondary Energy¦Electricity¦Oil | elec_co2 |  | 2045 | 0 | Secondary Energy¦Electricity¦Oil | 70
Downscaling[REMIND-MAgPIE 3.2-4.6] | Nationally Determined Contributions (NDCs) | CHN | Secondary Energy¦Electricity¦Oil | EJ/yr | Secondary Energy¦Electricity¦Oil | elec_co2 |  | 2050 | 0 | Secondary Energy¦Electricity¦Oil | 70
Downscaling[REMIND-MAgPIE 3.2-4.6] | Nationally Determined Contributions (NDCs) | CHN | Price¦Primary Energy¦Biomass | US$2010/GJ | Price¦Primary Energy¦Biomass | fuel_supply | bioenergy | 2020 | 5.3799 | Price¦Primary Energy¦Biomass
Downscaling[REMIND-MAgPIE 3.2-4.6] | Nationally Determined Contributions (NDCs) | CHN | Price¦Primary Energy¦Biomass | US$2010/GJ | Price¦Primary Energy¦Biomass | fuel_supply | bioenergy | 2025 | 6.0409 | Price¦Primary Energy¦Biomass
Downscaling[REMIND-MAgPIE 3.2-4.6] | Nationally Determined Contributions (NDCs) | CHN | Price¦Primary Energy¦Biomass | US$2010/GJ | Price¦Primary Energy¦Biomass | fuel_supply | bioenergy | 2030 | 5.8961 | Price¦Primary Energy¦Biomass
Downscaling[REMIND-MAgPIE 3.2-4.6] | Nationally Determined Contributions (NDCs) | CHN | Price¦Primary Energy¦Biomass | US$2010/GJ | Price¦Primary Energy¦Biomass | fuel_supply | bioenergy | 2035 | 6.0401 | Price¦Primary Energy¦Biomass
Downscaling[REMIND-MAgPIE 3.2-4.6] | Nationally Determined Contributions (NDCs) | CHN | Price¦Primary Energy¦Biomass | US$2010/GJ | Price¦Primary Energy¦Biomass | fuel_supply | bioenergy | 2040 | 6.1913 | Price¦Primary Energy¦Biomass
Downscaling[REMIND-MAgPIE 3.2-4.6] | Nationally Determined Contributions (NDCs) | CHN | Price¦Primary Energy¦Biomass | US$2010/GJ | Price¦Primary Energy¦Biomass | fuel_supply | bioenergy | 2045 | 6.8758 | Price¦Primary Energy¦Biomass
Downscaling[REMIND-MAgPIE 3.2-4.6] | Nationally Determined Contributions (NDCs) | CHN | Price¦Primary Energy¦Biomass | US$2010/GJ | Price¦Primary Energy¦Biomass | fuel_supply | bioenergy | 2050 | 8.3551 | Price¦Primary Energy¦Biomass
Downscaling[REMIND-MAgPIE 3.2-4.6] | Nationally Determined Contributions (NDCs) | CHN | Price¦Primary Energy¦Coal | US$2010/GJ | Price¦Primary Energy¦Coal | fuel_supply | coal | 2020 | 2.0344 | Price¦Primary Energy¦Coal
Downscaling[REMIND-MAgPIE 3.2-4.6] | Nationally Determined Contributions (NDCs) | CHN | Price¦Primary Energy¦Coal | US$2010/GJ | Price¦Primary Energy¦Coal | fuel_supply | coal | 2025 | 2.1324 | Price¦Primary Energy¦Coal
Downscaling[REMIND-MAgPIE 3.2-4.6] | Nationally Determined Contributions (NDCs) | CHN | Price¦Primary Energy¦Coal | US$2010/GJ | Price¦Primary Energy¦Coal | fuel_supply | coal | 2030 | 2.088 | Price¦Primary Energy¦Coal
Downscaling[REMIND-MAgPIE 3.2-4.6] | Nationally Determined Contributions (NDCs) | CHN | Price¦Primary Energy¦Coal | US$2010/GJ | Price¦Primary Energy¦Coal | fuel_supply | coal | 2035 | 2.0799 | Price¦Primary Energy¦Coal
Downscaling[REMIND-MAgPIE 3.2-4.6] | Nationally Determined Contributions (NDCs) | CHN | Price¦Primary Energy¦Coal | US$2010/GJ | Price¦Primary Energy¦Coal | fuel_supply | coal | 2040 | 1.9486 | Price¦Primary Energy¦Coal
Downscaling[REMIND-MAgPIE 3.2-4.6] | Nationally Determined Contributions (NDCs) | CHN | Price¦Primary Energy¦Coal | US$2010/GJ | Price¦Primary Energy¦Coal | fuel_supply | coal | 2045 | 1.8346 | Price¦Primary Energy¦Coal
Downscaling[REMIND-MAgPIE 3.2-4.6] | Nationally Determined Contributions (NDCs) | CHN | Price¦Primary Energy¦Coal | US$2010/GJ | Price¦Primary Energy¦Coal | fuel_supply | coal | 2050 | 1.9253 | Price¦Primary Energy¦Coal
Downscaling[REMIND-MAgPIE 3.2-4.6] | Nationally Determined Contributions (NDCs) | CHN | Price¦Primary Energy¦Gas | US$2010/GJ | Price¦Primary Energy¦Gas | fuel_supply | gas | 2020 | 3.9711 | Price¦Primary Energy¦Gas
Downscaling[REMIND-MAgPIE 3.2-4.6] | Nationally Determined Contributions (NDCs) | CHN | Price¦Primary Energy¦Gas | US$2010/GJ | Price¦Primary Energy¦Gas | fuel_supply | gas | 2025 | 4.541 | Price¦Primary Energy¦Gas
Downscaling[REMIND-MAgPIE 3.2-4.6] | Nationally Determined Contributions (NDCs) | CHN | Price¦Primary Energy¦Gas | US$2010/GJ | Price¦Primary Energy¦Gas | fuel_supply | gas | 2030 | 4.3304 | Price¦Primary Energy¦Gas
Downscaling[REMIND-MAgPIE 3.2-4.6] | Nationally Determined Contributions (NDCs) | CHN | Price¦Primary Energy¦Gas | US$2010/GJ | Price¦Primary Energy¦Gas | fuel_supply | gas | 2035 | 4.7696 | Price¦Primary Energy¦Gas
Downscaling[REMIND-MAgPIE 3.2-4.6] | Nationally Determined Contributions (NDCs) | CHN | Price¦Primary Energy¦Gas | US$2010/GJ | Price¦Primary Energy¦Gas | fuel_supply | gas | 2040 | 5.0737 | Price¦Primary Energy¦Gas
Downscaling[REMIND-MAgPIE 3.2-4.6] | Nationally Determined Contributions (NDCs) | CHN | Price¦Primary Energy¦Gas | US$2010/GJ | Price¦Primary Energy¦Gas | fuel_supply | gas | 2045 | 5.4085 | Price¦Primary Energy¦Gas
Downscaling[REMIND-MAgPIE 3.2-4.6] | Nationally Determined Contributions (NDCs) | CHN | Price¦Primary Energy¦Gas | US$2010/GJ | Price¦Primary Energy¦Gas | fuel_supply | gas | 2050 | 5.3735 | Price¦Primary Energy¦Gas
Downscaling[REMIND-MAgPIE 3.2-4.6] | Nationally Determined Contributions (NDCs) | CHN | Price¦Secondary Energy¦Liquids¦Oil | US$2010/GJ | Price¦Secondary Energy¦Liquids¦Oil | fuel_supply | oil | 2020 | 79.1242 | Price¦Secondary Energy¦Liquids¦Oil
Downscaling[REMIND-MAgPIE 3.2-4.6] | Nationally Determined Contributions (NDCs) | CHN | Price¦Secondary Energy¦Liquids¦Oil | US$2010/GJ | Price¦Secondary Energy¦Liquids¦Oil | fuel_supply | oil | 2025 | 83.1762 | Price¦Secondary Energy¦Liquids¦Oil
Downscaling[REMIND-MAgPIE 3.2-4.6] | Nationally Determined Contributions (NDCs) | CHN | Price¦Secondary Energy¦Liquids¦Oil | US$2010/GJ | Price¦Secondary Energy¦Liquids¦Oil | fuel_supply | oil | 2030 | 85.6318 | Price¦Secondary Energy¦Liquids¦Oil
Downscaling[REMIND-MAgPIE 3.2-4.6] | Nationally Determined Contributions (NDCs) | CHN | Price¦Secondary Energy¦Liquids¦Oil | US$2010/GJ | Price¦Secondary Energy¦Liquids¦Oil | fuel_supply | oil | 2035 | 85.6891 | Price¦Secondary Energy¦Liquids¦Oil
Downscaling[REMIND-MAgPIE 3.2-4.6] | Nationally Determined Contributions (NDCs) | CHN | Price¦Secondary Energy¦Liquids¦Oil | US$2010/GJ | Price¦Secondary Energy¦Liquids¦Oil | fuel_supply | oil | 2040 | 93.8547 | Price¦Secondary Energy¦Liquids¦Oil
Downscaling[REMIND-MAgPIE 3.2-4.6] | Nationally Determined Contributions (NDCs) | CHN | Price¦Secondary Energy¦Liquids¦Oil | US$2010/GJ | Price¦Secondary Energy¦Liquids¦Oil | fuel_supply | oil | 2045 | 105.8783 | Price¦Secondary Energy¦Liquids¦Oil
Downscaling[REMIND-MAgPIE 3.2-4.6] | Nationally Determined Contributions (NDCs) | CHN | Price¦Secondary Energy¦Liquids¦Oil | US$2010/GJ | Price¦Secondary Energy¦Liquids¦Oil | fuel_supply | oil | 2050 | 126.3251 | Price¦Secondary Energy¦Liquids¦Oil
Downscaling[REMIND-MAgPIE 3.2-4.6] | Nationally Determined Contributions (NDCs) | CHN | Emissions¦CO2 | Mt CO2/yr | Emissions¦CO2 | scenarios - CO2 abatement | CO2 | 2020 | 10725.5642 | Emissions¦CO2
Downscaling[REMIND-MAgPIE 3.2-4.6] | Nationally Determined Contributions (NDCs) | CHN | Emissions¦CO2 | Mt CO2/yr | Emissions¦CO2 | scenarios - CO2 abatement | CO2 | 2025 | 11081.9962 | Emissions¦CO2
Downscaling[REMIND-MAgPIE 3.2-4.6] | Nationally Determined Contributions (NDCs) | CHN | Emissions¦CO2 | Mt CO2/yr | Emissions¦CO2 | scenarios - CO2 abatement | CO2 | 2030 | 10412.6462 | Emissions¦CO2
Downscaling[REMIND-MAgPIE 3.2-4.6] | Nationally Determined Contributions (NDCs) | CHN | Emissions¦CO2 | Mt CO2/yr | Emissions¦CO2 | scenarios - CO2 abatement | CO2 | 2035 | 8974.7839 | Emissions¦CO2
Downscaling[REMIND-MAgPIE 3.2-4.6] | Nationally Determined Contributions (NDCs) | CHN | Emissions¦CO2 | Mt CO2/yr | Emissions¦CO2 | scenarios - CO2 abatement | CO2 | 2040 | 6651.7831 | Emissions¦CO2
Downscaling[REMIND-MAgPIE 3.2-4.6] | Nationally Determined Contributions (NDCs) | CHN | Emissions¦CO2 | Mt CO2/yr | Emissions¦CO2 | scenarios - CO2 abatement | CO2 | 2045 | 4679.3418 | Emissions¦CO2
Downscaling[REMIND-MAgPIE 3.2-4.6] | Nationally Determined Contributions (NDCs) | CHN | Emissions¦CO2 | Mt CO2/yr | Emissions¦CO2 | scenarios - CO2 abatement | CO2 | 2050 | 3290.869 | Emissions¦CO2
Downscaling[REMIND-MAgPIE 3.2-4.6] | Nationally Determined Contributions (NDCs) | CHN | Emissions¦CO2¦Energy | Mt CO2/yr | Emissions¦CO2¦Energy | scenarios - CO2 abatement | CO2 | 2020 | 10477.0776 | Emissions¦CO2¦Energy
Downscaling[REMIND-MAgPIE 3.2-4.6] | Nationally Determined Contributions (NDCs) | CHN | Emissions¦CO2¦Energy | Mt CO2/yr | Emissions¦CO2¦Energy | scenarios - CO2 abatement | CO2 | 2025 | 10692.1849 | Emissions¦CO2¦Energy
Downscaling[REMIND-MAgPIE 3.2-4.6] | Nationally Determined Contributions (NDCs) | CHN | Emissions¦CO2¦Energy | Mt CO2/yr | Emissions¦CO2¦Energy | scenarios - CO2 abatement | CO2 | 2030 | 10219.8585 | Emissions¦CO2¦Energy
Downscaling[REMIND-MAgPIE 3.2-4.6] | Nationally Determined Contributions (NDCs) | CHN | Emissions¦CO2¦Energy | Mt CO2/yr | Emissions¦CO2¦Energy | scenarios - CO2 abatement | CO2 | 2035 | 9063.1677 | Emissions¦CO2¦Energy
Downscaling[REMIND-MAgPIE 3.2-4.6] | Nationally Determined Contributions (NDCs) | CHN | Emissions¦CO2¦Energy | Mt CO2/yr | Emissions¦CO2¦Energy | scenarios - CO2 abatement | CO2 | 2040 | 6973.477 | Emissions¦CO2¦Energy
Downscaling[REMIND-MAgPIE 3.2-4.6] | Nationally Determined Contributions (NDCs) | CHN | Emissions¦CO2¦Energy | Mt CO2/yr | Emissions¦CO2¦Energy | scenarios - CO2 abatement | CO2 | 2045 | 5107.974 | Emissions¦CO2¦Energy
Downscaling[REMIND-MAgPIE 3.2-4.6] | Nationally Determined Contributions (NDCs) | CHN | Emissions¦CO2¦Energy | Mt CO2/yr | Emissions¦CO2¦Energy | scenarios - CO2 abatement | CO2 | 2050 | 3790.9886 | Emissions¦CO2¦Energy
Downscaling[REMIND-MAgPIE 3.2-4.6] | Net Zero 2050 | CHN | Carbon Sequestration¦CCS | Mt CO2/yr | Carbon Sequestration¦CCS | CCS potential |  | 2020 | 0 | Carbon Sequestration¦CCS
Downscaling[REMIND-MAgPIE 3.2-4.6] | Net Zero 2050 | CHN | Carbon Sequestration¦CCS | Mt CO2/yr | Carbon Sequestration¦CCS | CCS potential |  | 2025 | 5.0823 | Carbon Sequestration¦CCS
Downscaling[REMIND-MAgPIE 3.2-4.6] | Net Zero 2050 | CHN | Carbon Sequestration¦CCS | Mt CO2/yr | Carbon Sequestration¦CCS | CCS potential |  | 2030 | 219.1917 | Carbon Sequestration¦CCS
Downscaling[REMIND-MAgPIE 3.2-4.6] | Net Zero 2050 | CHN | Carbon Sequestration¦CCS | Mt CO2/yr | Carbon Sequestration¦CCS | CCS potential |  | 2035 | 825.2318 | Carbon Sequestration¦CCS
Downscaling[REMIND-MAgPIE 3.2-4.6] | Net Zero 2050 | CHN | Carbon Sequestration¦CCS | Mt CO2/yr | Carbon Sequestration¦CCS | CCS potential |  | 2040 | 907.0455 | Carbon Sequestration¦CCS
Downscaling[REMIND-MAgPIE 3.2-4.6] | Net Zero 2050 | CHN | Carbon Sequestration¦CCS | Mt CO2/yr | Carbon Sequestration¦CCS | CCS potential |  | 2045 | 961.3594 | Carbon Sequestration¦CCS
Downscaling[REMIND-MAgPIE 3.2-4.6] | Net Zero 2050 | CHN | Carbon Sequestration¦CCS | Mt CO2/yr | Carbon Sequestration¦CCS | CCS potential |  | 2050 | 972.4389 | Carbon Sequestration¦CCS
Downscaling[REMIND-MAgPIE 3.2-4.6] | Net Zero 2050 | CHN | Final Energy¦Industry¦Electricity | EJ/yr | Final Energy¦Industry¦Electricity | demand_projection | elc_industry | 2020 | 14.7808 | Final Energy¦Industry¦Electricity
Downscaling[REMIND-MAgPIE 3.2-4.6] | Net Zero 2050 | CHN | Final Energy¦Industry¦Electricity | EJ/yr | Final Energy¦Industry¦Electricity | demand_projection | elc_industry | 2025 | 17.0644 | Final Energy¦Industry¦Electricity
Downscaling[REMIND-MAgPIE 3.2-4.6] | Net Zero 2050 | CHN | Final Energy¦Industry¦Electricity | EJ/yr | Final Energy¦Industry¦Electricity | demand_projection | elc_industry | 2030 | 16.4186 | Final Energy¦Industry¦Electricity
Downscaling[REMIND-MAgPIE 3.2-4.6] | Net Zero 2050 | CHN | Final Energy¦Industry¦Electricity | EJ/yr | Final Energy¦Industry¦Electricity | demand_projection | elc_industry | 2035 | 17.5214 | Final Energy¦Industry¦Electricity
Downscaling[REMIND-MAgPIE 3.2-4.6] | Net Zero 2050 | CHN | Final Energy¦Industry¦Electricity | EJ/yr | Final Energy¦Industry¦Electricity | demand_projection | elc_industry | 2040 | 18.9789 | Final Energy¦Industry¦Electricity
Downscaling[REMIND-MAgPIE 3.2-4.6] | Net Zero 2050 | CHN | Final Energy¦Industry¦Electricity | EJ/yr | Final Energy¦Industry¦Electricity | demand_projection | elc_industry | 2045 | 18.5399 | Final Energy¦Industry¦Electricity
Downscaling[REMIND-MAgPIE 3.2-4.6] | Net Zero 2050 | CHN | Final Energy¦Industry¦Electricity | EJ/yr | Final Energy¦Industry¦Electricity | demand_projection | elc_industry | 2050 | 17.0145 | Final Energy¦Industry¦Electricity
Downscaling[REMIND-MAgPIE 3.2-4.6] | Net Zero 2050 | CHN | Final Energy¦Residential and Commercial¦Electricity | EJ/yr | Final Energy¦Residential and Commercial¦Electricity | demand_projection | elc_buildings | 2020 | 9.0283 | Final Energy¦Residential and Commercial¦Electricity
Downscaling[REMIND-MAgPIE 3.2-4.6] | Net Zero 2050 | CHN | Final Energy¦Residential and Commercial¦Electricity | EJ/yr | Final Energy¦Residential and Commercial¦Electricity | demand_projection | elc_buildings | 2025 | 12.7289 | Final Energy¦Residential and Commercial¦Electricity
Downscaling[REMIND-MAgPIE 3.2-4.6] | Net Zero 2050 | CHN | Final Energy¦Residential and Commercial¦Electricity | EJ/yr | Final Energy¦Residential and Commercial¦Electricity | demand_projection | elc_buildings | 2030 | 15.2256 | Final Energy¦Residential and Commercial¦Electricity
Downscaling[REMIND-MAgPIE 3.2-4.6] | Net Zero 2050 | CHN | Final Energy¦Residential and Commercial¦Electricity | EJ/yr | Final Energy¦Residential and Commercial¦Electricity | demand_projection | elc_buildings | 2035 | 18.9824 | Final Energy¦Residential and Commercial¦Electricity
Downscaling[REMIND-MAgPIE 3.2-4.6] | Net Zero 2050 | CHN | Final Energy¦Residential and Commercial¦Electricity | EJ/yr | Final Energy¦Residential and Commercial¦Electricity | demand_projection | elc_buildings | 2040 | 21.3285 | Final Energy¦Residential and Commercial¦Electricity
Downscaling[REMIND-MAgPIE 3.2-4.6] | Net Zero 2050 | CHN | Final Energy¦Residential and Commercial¦Electricity | EJ/yr | Final Energy¦Residential and Commercial¦Electricity | demand_projection | elc_buildings | 2045 | 21.9232 | Final Energy¦Residential and Commercial¦Electricity
Downscaling[REMIND-MAgPIE 3.2-4.6] | Net Zero 2050 | CHN | Final Energy¦Residential and Commercial¦Electricity | EJ/yr | Final Energy¦Residential and Commercial¦Electricity | demand_projection | elc_buildings | 2050 | 21.531 | Final Energy¦Residential and Commercial¦Electricity
Downscaling[REMIND-MAgPIE 3.2-4.6] | Net Zero 2050 | CHN | Final Energy¦Transportation¦Electricity | EJ/yr | Final Energy¦Transportation¦Electricity | demand_projection | elc_transport | 2020 | 0.2374 | Final Energy¦Transportation¦Electricity
Downscaling[REMIND-MAgPIE 3.2-4.6] | Net Zero 2050 | CHN | Final Energy¦Transportation¦Electricity | EJ/yr | Final Energy¦Transportation¦Electricity | demand_projection | elc_transport | 2025 | 0.6306 | Final Energy¦Transportation¦Electricity
Downscaling[REMIND-MAgPIE 3.2-4.6] | Net Zero 2050 | CHN | Final Energy¦Transportation¦Electricity | EJ/yr | Final Energy¦Transportation¦Electricity | demand_projection | elc_transport | 2030 | 1.6112 | Final Energy¦Transportation¦Electricity
Downscaling[REMIND-MAgPIE 3.2-4.6] | Net Zero 2050 | CHN | Final Energy¦Transportation¦Electricity | EJ/yr | Final Energy¦Transportation¦Electricity | demand_projection | elc_transport | 2035 | 2.812 | Final Energy¦Transportation¦Electricity
Downscaling[REMIND-MAgPIE 3.2-4.6] | Net Zero 2050 | CHN | Final Energy¦Transportation¦Electricity | EJ/yr | Final Energy¦Transportation¦Electricity | demand_projection | elc_transport | 2040 | 3.8032 | Final Energy¦Transportation¦Electricity
Downscaling[REMIND-MAgPIE 3.2-4.6] | Net Zero 2050 | CHN | Final Energy¦Transportation¦Electricity | EJ/yr | Final Energy¦Transportation¦Electricity | demand_projection | elc_transport | 2045 | 4.429 | Final Energy¦Transportation¦Electricity
Downscaling[REMIND-MAgPIE 3.2-4.6] | Net Zero 2050 | CHN | Final Energy¦Transportation¦Electricity | EJ/yr | Final Energy¦Transportation¦Electricity | demand_projection | elc_transport | 2050 | 4.679 | Final Energy¦Transportation¦Electricity
Downscaling[REMIND-MAgPIE 3.2-4.6] | Net Zero 2050 | CHN | Secondary Energy¦Hydrogen | EJ/yr | Secondary Energy¦Hydrogen | demand_projection | hydrogen_allsect | 2020 | 0.0512 | Secondary Energy¦Hydrogen
Downscaling[REMIND-MAgPIE 3.2-4.6] | Net Zero 2050 | CHN | Secondary Energy¦Hydrogen | EJ/yr | Secondary Energy¦Hydrogen | demand_projection | hydrogen_allsect | 2025 | 0.2499 | Secondary Energy¦Hydrogen
Downscaling[REMIND-MAgPIE 3.2-4.6] | Net Zero 2050 | CHN | Secondary Energy¦Hydrogen | EJ/yr | Secondary Energy¦Hydrogen | demand_projection | hydrogen_allsect | 2030 | 0.4395 | Secondary Energy¦Hydrogen
Downscaling[REMIND-MAgPIE 3.2-4.6] | Net Zero 2050 | CHN | Secondary Energy¦Hydrogen | EJ/yr | Secondary Energy¦Hydrogen | demand_projection | hydrogen_allsect | 2035 | 0.8954 | Secondary Energy¦Hydrogen
Downscaling[REMIND-MAgPIE 3.2-4.6] | Net Zero 2050 | CHN | Secondary Energy¦Hydrogen | EJ/yr | Secondary Energy¦Hydrogen | demand_projection | hydrogen_allsect | 2040 | 1.5755 | Secondary Energy¦Hydrogen
Downscaling[REMIND-MAgPIE 3.2-4.6] | Net Zero 2050 | CHN | Secondary Energy¦Hydrogen | EJ/yr | Secondary Energy¦Hydrogen | demand_projection | hydrogen_allsect | 2045 | 2.3757 | Secondary Energy¦Hydrogen
Downscaling[REMIND-MAgPIE 3.2-4.6] | Net Zero 2050 | CHN | Secondary Energy¦Hydrogen | EJ/yr | Secondary Energy¦Hydrogen | demand_projection | hydrogen_allsect | 2050 | 3.4532 | Secondary Energy¦Hydrogen
Downscaling[REMIND-MAgPIE 3.2-4.6] | Net Zero 2050 | CHN | Secondary Energy¦Electricity¦Coal | EJ/yr | Secondary Energy¦Electricity¦Coal | elec_co2 |  | 2020 | 21.4363 | Secondary Energy¦Electricity¦Coal | 94
Downscaling[REMIND-MAgPIE 3.2-4.6] | Net Zero 2050 | CHN | Secondary Energy¦Electricity¦Coal | EJ/yr | Secondary Energy¦Electricity¦Coal | elec_co2 |  | 2025 | 19.5441 | Secondary Energy¦Electricity¦Coal | 94
Downscaling[REMIND-MAgPIE 3.2-4.6] | Net Zero 2050 | CHN | Secondary Energy¦Electricity¦Coal | EJ/yr | Secondary Energy¦Electricity¦Coal | elec_co2 |  | 2030 | 6.2489 | Secondary Energy¦Electricity¦Coal | 94
Downscaling[REMIND-MAgPIE 3.2-4.6] | Net Zero 2050 | CHN | Secondary Energy¦Electricity¦Coal | EJ/yr | Secondary Energy¦Electricity¦Coal | elec_co2 |  | 2035 | 0.8314 | Secondary Energy¦Electricity¦Coal | 94
Downscaling[REMIND-MAgPIE 3.2-4.6] | Net Zero 2050 | CHN | Secondary Energy¦Electricity¦Coal | EJ/yr | Secondary Energy¦Electricity¦Coal | elec_co2 |  | 2040 | 0.2566 | Secondary Energy¦Electricity¦Coal | 94
Downscaling[REMIND-MAgPIE 3.2-4.6] | Net Zero 2050 | CHN | Secondary Energy¦Electricity¦Coal | EJ/yr | Secondary Energy¦Electricity¦Coal | elec_co2 |  | 2045 | 0.0002 | Secondary Energy¦Electricity¦Coal | 94
Downscaling[REMIND-MAgPIE 3.2-4.6] | Net Zero 2050 | CHN | Secondary Energy¦Electricity¦Coal | EJ/yr | Secondary Energy¦Electricity¦Coal | elec_co2 |  | 2050 | 0.0001 | Secondary Energy¦Electricity¦Coal | 94
Downscaling[REMIND-MAgPIE 3.2-4.6] | Net Zero 2050 | CHN | Secondary Energy¦Electricity¦Gas | EJ/yr | Secondary Energy¦Electricity¦Gas | elec_co2 |  | 2020 | 1.6325 | Secondary Energy¦Electricity¦Gas | 55
Downscaling[REMIND-MAgPIE 3.2-4.6] | Net Zero 2050 | CHN | Secondary Energy¦Electricity¦Gas | EJ/yr | Secondary Energy¦Electricity¦Gas | elec_co2 |  | 2025 | 1.7585 | Secondary Energy¦Electricity¦Gas | 55
Downscaling[REMIND-MAgPIE 3.2-4.6] | Net Zero 2050 | CHN | Secondary Energy¦Electricity¦Gas | EJ/yr | Secondary Energy¦Electricity¦Gas | elec_co2 |  | 2030 | 1.6914 | Secondary Energy¦Electricity¦Gas | 55
Downscaling[REMIND-MAgPIE 3.2-4.6] | Net Zero 2050 | CHN | Secondary Energy¦Electricity¦Gas | EJ/yr | Secondary Energy¦Electricity¦Gas | elec_co2 |  | 2035 | 1.0762 | Secondary Energy¦Electricity¦Gas | 55
Downscaling[REMIND-MAgPIE 3.2-4.6] | Net Zero 2050 | CHN | Secondary Energy¦Electricity¦Gas | EJ/yr | Secondary Energy¦Electricity¦Gas | elec_co2 |  | 2040 | 0.5017 | Secondary Energy¦Electricity¦Gas | 55
Downscaling[REMIND-MAgPIE 3.2-4.6] | Net Zero 2050 | CHN | Secondary Energy¦Electricity¦Gas | EJ/yr | Secondary Energy¦Electricity¦Gas | elec_co2 |  | 2045 | 0.1278 | Secondary Energy¦Electricity¦Gas | 55
Downscaling[REMIND-MAgPIE 3.2-4.6] | Net Zero 2050 | CHN | Secondary Energy¦Electricity¦Gas | EJ/yr | Secondary Energy¦Electricity¦Gas | elec_co2 |  | 2050 | 0.0809 | Secondary Energy¦Electricity¦Gas | 55
Downscaling[REMIND-MAgPIE 3.2-4.6] | Net Zero 2050 | CHN | Secondary Energy¦Electricity¦Oil | EJ/yr | Secondary Energy¦Electricity¦Oil | elec_co2 |  | 2020 | 0.0425 | Secondary Energy¦Electricity¦Oil | 70
Downscaling[REMIND-MAgPIE 3.2-4.6] | Net Zero 2050 | CHN | Secondary Energy¦Electricity¦Oil | EJ/yr | Secondary Energy¦Electricity¦Oil | elec_co2 |  | 2025 | 0.0324 | Secondary Energy¦Electricity¦Oil | 70
Downscaling[REMIND-MAgPIE 3.2-4.6] | Net Zero 2050 | CHN | Secondary Energy¦Electricity¦Oil | EJ/yr | Secondary Energy¦Electricity¦Oil | elec_co2 |  | 2030 | 0.0141 | Secondary Energy¦Electricity¦Oil | 70
Downscaling[REMIND-MAgPIE 3.2-4.6] | Net Zero 2050 | CHN | Secondary Energy¦Electricity¦Oil | EJ/yr | Secondary Energy¦Electricity¦Oil | elec_co2 |  | 2035 | 0 | Secondary Energy¦Electricity¦Oil | 70
Downscaling[REMIND-MAgPIE 3.2-4.6] | Net Zero 2050 | CHN | Secondary Energy¦Electricity¦Oil | EJ/yr | Secondary Energy¦Electricity¦Oil | elec_co2 |  | 2040 | 0 | Secondary Energy¦Electricity¦Oil | 70
Downscaling[REMIND-MAgPIE 3.2-4.6] | Net Zero 2050 | CHN | Secondary Energy¦Electricity¦Oil | EJ/yr | Secondary Energy¦Electricity¦Oil | elec_co2 |  | 2045 | 0 | Secondary Energy¦Electricity¦Oil | 70
Downscaling[REMIND-MAgPIE 3.2-4.6] | Net Zero 2050 | CHN | Secondary Energy¦Electricity¦Oil | EJ/yr | Secondary Energy¦Electricity¦Oil | elec_co2 |  | 2050 | 0 | Secondary Energy¦Electricity¦Oil | 70
Downscaling[REMIND-MAgPIE 3.2-4.6] | Net Zero 2050 | CHN | Price¦Primary Energy¦Biomass | US$2010/GJ | Price¦Primary Energy¦Biomass | fuel_supply | bioenergy | 2020 | 5.3799 | Price¦Primary Energy¦Biomass
Downscaling[REMIND-MAgPIE 3.2-4.6] | Net Zero 2050 | CHN | Price¦Primary Energy¦Biomass | US$2010/GJ | Price¦Primary Energy¦Biomass | fuel_supply | bioenergy | 2025 | 5.3957 | Price¦Primary Energy¦Biomass
Downscaling[REMIND-MAgPIE 3.2-4.6] | Net Zero 2050 | CHN | Price¦Primary Energy¦Biomass | US$2010/GJ | Price¦Primary Energy¦Biomass | fuel_supply | bioenergy | 2030 | 6.1339 | Price¦Primary Energy¦Biomass
Downscaling[REMIND-MAgPIE 3.2-4.6] | Net Zero 2050 | CHN | Price¦Primary Energy¦Biomass | US$2010/GJ | Price¦Primary Energy¦Biomass | fuel_supply | bioenergy | 2035 | 8.3713 | Price¦Primary Energy¦Biomass
Downscaling[REMIND-MAgPIE 3.2-4.6] | Net Zero 2050 | CHN | Price¦Primary Energy¦Biomass | US$2010/GJ | Price¦Primary Energy¦Biomass | fuel_supply | bioenergy | 2040 | 16.6856 | Price¦Primary Energy¦Biomass
Downscaling[REMIND-MAgPIE 3.2-4.6] | Net Zero 2050 | CHN | Price¦Primary Energy¦Biomass | US$2010/GJ | Price¦Primary Energy¦Biomass | fuel_supply | bioenergy | 2045 | 22.6018 | Price¦Primary Energy¦Biomass
Downscaling[REMIND-MAgPIE 3.2-4.6] | Net Zero 2050 | CHN | Price¦Primary Energy¦Biomass | US$2010/GJ | Price¦Primary Energy¦Biomass | fuel_supply | bioenergy | 2050 | 22.4323 | Price¦Primary Energy¦Biomass
Downscaling[REMIND-MAgPIE 3.2-4.6] | Net Zero 2050 | CHN | Price¦Primary Energy¦Coal | US$2010/GJ | Price¦Primary Energy¦Coal | fuel_supply | coal | 2020 | 2.0344 | Price¦Primary Energy¦Coal
Downscaling[REMIND-MAgPIE 3.2-4.6] | Net Zero 2050 | CHN | Price¦Primary Energy¦Coal | US$2010/GJ | Price¦Primary Energy¦Coal | fuel_supply | coal | 2025 | 2.6167 | Price¦Primary Energy¦Coal
Downscaling[REMIND-MAgPIE 3.2-4.6] | Net Zero 2050 | CHN | Price¦Primary Energy¦Coal | US$2010/GJ | Price¦Primary Energy¦Coal | fuel_supply | coal | 2030 | 1.7773 | Price¦Primary Energy¦Coal
Downscaling[REMIND-MAgPIE 3.2-4.6] | Net Zero 2050 | CHN | Price¦Primary Energy¦Coal | US$2010/GJ | Price¦Primary Energy¦Coal | fuel_supply | coal | 2035 | 1.444 | Price¦Primary Energy¦Coal
Downscaling[REMIND-MAgPIE 3.2-4.6] | Net Zero 2050 | CHN | Price¦Primary Energy¦Coal | US$2010/GJ | Price¦Primary Energy¦Coal | fuel_supply | coal | 2040 | 1.3735 | Price¦Primary Energy¦Coal
Downscaling[REMIND-MAgPIE 3.2-4.6] | Net Zero 2050 | CHN | Price¦Primary Energy¦Coal | US$2010/GJ | Price¦Primary Energy¦Coal | fuel_supply | coal | 2045 | 1.4422 | Price¦Primary Energy¦Coal
Downscaling[REMIND-MAgPIE 3.2-4.6] | Net Zero 2050 | CHN | Price¦Primary Energy¦Coal | US$2010/GJ | Price¦Primary Energy¦Coal | fuel_supply | coal | 2050 | 1.7394 | Price¦Primary Energy¦Coal
Downscaling[REMIND-MAgPIE 3.2-4.6] | Net Zero 2050 | CHN | Price¦Primary Energy¦Gas | US$2010/GJ | Price¦Primary Energy¦Gas | fuel_supply | gas | 2020 | 3.9711 | Price¦Primary Energy¦Gas
Downscaling[REMIND-MAgPIE 3.2-4.6] | Net Zero 2050 | CHN | Price¦Primary Energy¦Gas | US$2010/GJ | Price¦Primary Energy¦Gas | fuel_supply | gas | 2025 | 5.1474 | Price¦Primary Energy¦Gas
Downscaling[REMIND-MAgPIE 3.2-4.6] | Net Zero 2050 | CHN | Price¦Primary Energy¦Gas | US$2010/GJ | Price¦Primary Energy¦Gas | fuel_supply | gas | 2030 | 5.5306 | Price¦Primary Energy¦Gas
Downscaling[REMIND-MAgPIE 3.2-4.6] | Net Zero 2050 | CHN | Price¦Primary Energy¦Gas | US$2010/GJ | Price¦Primary Energy¦Gas | fuel_supply | gas | 2035 | 5.9206 | Price¦Primary Energy¦Gas
Downscaling[REMIND-MAgPIE 3.2-4.6] | Net Zero 2050 | CHN | Price¦Primary Energy¦Gas | US$2010/GJ | Price¦Primary Energy¦Gas | fuel_supply | gas | 2040 | 5.9116 | Price¦Primary Energy¦Gas
Downscaling[REMIND-MAgPIE 3.2-4.6] | Net Zero 2050 | CHN | Price¦Primary Energy¦Gas | US$2010/GJ | Price¦Primary Energy¦Gas | fuel_supply | gas | 2045 | 4.9651 | Price¦Primary Energy¦Gas
Downscaling[REMIND-MAgPIE 3.2-4.6] | Net Zero 2050 | CHN | Price¦Primary Energy¦Gas | US$2010/GJ | Price¦Primary Energy¦Gas | fuel_supply | gas | 2050 | 4.4127 | Price¦Primary Energy¦Gas
Downscaling[REMIND-MAgPIE 3.2-4.6] | Net Zero 2050 | CHN | Price¦Secondary Energy¦Liquids¦Oil | US$2010/GJ | Price¦Secondary Energy¦Liquids¦Oil | fuel_supply | oil | 2020 | 79.1242 | Price¦Secondary Energy¦Liquids¦Oil
Downscaling[REMIND-MAgPIE 3.2-4.6] | Net Zero 2050 | CHN | Price¦Secondary Energy¦Liquids¦Oil | US$2010/GJ | Price¦Secondary Energy¦Liquids¦Oil | fuel_supply | oil | 2025 | 64.826 | Price¦Secondary Energy¦Liquids¦Oil
Downscaling[REMIND-MAgPIE 3.2-4.6] | Net Zero 2050 | CHN | Price¦Secondary Energy¦Liquids¦Oil | US$2010/GJ | Price¦Secondary Energy¦Liquids¦Oil | fuel_supply | oil | 2030 | 88.8971 | Price¦Secondary Energy¦Liquids¦Oil
Downscaling[REMIND-MAgPIE 3.2-4.6] | Net Zero 2050 | CHN | Price¦Secondary Energy¦Liquids¦Oil | US$2010/GJ | Price¦Secondary Energy¦Liquids¦Oil | fuel_supply | oil | 2035 | 88.189 | Price¦Secondary Energy¦Liquids¦Oil
Downscaling[REMIND-MAgPIE 3.2-4.6] | Net Zero 2050 | CHN | Price¦Secondary Energy¦Liquids¦Oil | US$2010/GJ | Price¦Secondary Energy¦Liquids¦Oil | fuel_supply | oil | 2040 | 92.685 | Price¦Secondary Energy¦Liquids¦Oil
Downscaling[REMIND-MAgPIE 3.2-4.6] | Net Zero 2050 | CHN | Price¦Secondary Energy¦Liquids¦Oil | US$2010/GJ | Price¦Secondary Energy¦Liquids¦Oil | fuel_supply | oil | 2045 | 101.6964 | Price¦Secondary Energy¦Liquids¦Oil
Downscaling[REMIND-MAgPIE 3.2-4.6] | Net Zero 2050 | CHN | Price¦Secondary Energy¦Liquids¦Oil | US$2010/GJ | Price¦Secondary Energy¦Liquids¦Oil | fuel_supply | oil | 2050 | 119.742 | Price¦Secondary Energy¦Liquids¦Oil
Downscaling[REMIND-MAgPIE 3.2-4.6] | Net Zero 2050 | CHN | Emissions¦CO2 | Mt CO2/yr | Emissions¦CO2 | scenarios - CO2 abatement | CO2 | 2020 | 10724.9205 | Emissions¦CO2
Downscaling[REMIND-MAgPIE 3.2-4.6] | Net Zero 2050 | CHN | Emissions¦CO2 | Mt CO2/yr | Emissions¦CO2 | scenarios - CO2 abatement | CO2 | 2025 | 10389.7743 | Emissions¦CO2
Downscaling[REMIND-MAgPIE 3.2-4.6] | Net Zero 2050 | CHN | Emissions¦CO2 | Mt CO2/yr | Emissions¦CO2 | scenarios - CO2 abatement | CO2 | 2030 | 5406.1684 | Emissions¦CO2
Downscaling[REMIND-MAgPIE 3.2-4.6] | Net Zero 2050 | CHN | Emissions¦CO2 | Mt CO2/yr | Emissions¦CO2 | scenarios - CO2 abatement | CO2 | 2035 | 2116.8798 | Emissions¦CO2
Downscaling[REMIND-MAgPIE 3.2-4.6] | Net Zero 2050 | CHN | Emissions¦CO2 | Mt CO2/yr | Emissions¦CO2 | scenarios - CO2 abatement | CO2 | 2040 | 577.5155 | Emissions¦CO2
Downscaling[REMIND-MAgPIE 3.2-4.6] | Net Zero 2050 | CHN | Emissions¦CO2 | Mt CO2/yr | Emissions¦CO2 | scenarios - CO2 abatement | CO2 | 2045 | -414.5239 | Emissions¦CO2
Downscaling[REMIND-MAgPIE 3.2-4.6] | Net Zero 2050 | CHN | Emissions¦CO2 | Mt CO2/yr | Emissions¦CO2 | scenarios - CO2 abatement | CO2 | 2050 | -863.8884 | Emissions¦CO2
Downscaling[REMIND-MAgPIE 3.2-4.6] | Net Zero 2050 | CHN | Emissions¦CO2¦Energy | Mt CO2/yr | Emissions¦CO2¦Energy | scenarios - CO2 abatement | CO2 | 2020 | 10475.9898 | Emissions¦CO2¦Energy
Downscaling[REMIND-MAgPIE 3.2-4.6] | Net Zero 2050 | CHN | Emissions¦CO2¦Energy | Mt CO2/yr | Emissions¦CO2¦Energy | scenarios - CO2 abatement | CO2 | 2025 | 9945.0667 | Emissions¦CO2¦Energy
Downscaling[REMIND-MAgPIE 3.2-4.6] | Net Zero 2050 | CHN | Emissions¦CO2¦Energy | Mt CO2/yr | Emissions¦CO2¦Energy | scenarios - CO2 abatement | CO2 | 2030 | 5357.122 | Emissions¦CO2¦Energy
Downscaling[REMIND-MAgPIE 3.2-4.6] | Net Zero 2050 | CHN | Emissions¦CO2¦Energy | Mt CO2/yr | Emissions¦CO2¦Energy | scenarios - CO2 abatement | CO2 | 2035 | 2358.4826 | Emissions¦CO2¦Energy
Downscaling[REMIND-MAgPIE 3.2-4.6] | Net Zero 2050 | CHN | Emissions¦CO2¦Energy | Mt CO2/yr | Emissions¦CO2¦Energy | scenarios - CO2 abatement | CO2 | 2040 | 1005.9376 | Emissions¦CO2¦Energy
Downscaling[REMIND-MAgPIE 3.2-4.6] | Net Zero 2050 | CHN | Emissions¦CO2¦Energy | Mt CO2/yr | Emissions¦CO2¦Energy | scenarios - CO2 abatement | CO2 | 2045 | 102.3211 | Emissions¦CO2¦Energy
Downscaling[REMIND-MAgPIE 3.2-4.6] | Net Zero 2050 | CHN | Emissions¦CO2¦Energy | Mt CO2/yr | Emissions¦CO2¦Energy | scenarios - CO2 abatement | CO2 | 2050 | -268.2462 | Emissions¦CO2¦Energy

## Hourly_Demand_Data
country | month | day | hour | elc_commercial | elc_industry | elc_residential
CN | 1 | 1 | 1 | 384319.95 | 329417.1 | 384319.95
CN | 1 | 1 | 2 | 395659.25 | 339136.5 | 395659.25
CN | 1 | 1 | 3 | 398937.35 | 341946.3 | 398937.35
CN | 1 | 1 | 4 | 405446.3 | 347525.4 | 405446.3
CN | 1 | 1 | 5 | 408364.6 | 350026.8 | 408364.6
CN | 1 | 1 | 6 | 408897.3 | 350483.4 | 408897.3
CN | 1 | 1 | 7 | 410277.7 | 351666.6 | 410277.7
CN | 1 | 1 | 8 | 413132.65 | 354113.7 | 413132.65
CN | 1 | 1 | 9 | 431817.05 | 370128.9 | 431817.05
CN | 1 | 1 | 10 | 446162.85 | 382425.3 | 446162.85
CN | 1 | 1 | 11 | 441582.05 | 378498.9 | 441582.05
CN | 1 | 1 | 12 | 440663.3 | 377711.4 | 440663.3
CN | 1 | 1 | 13 | 427139.3 | 366119.4 | 427139.3
CN | 1 | 1 | 14 | 411346.95 | 352583.1 | 411346.95
CN | 1 | 1 | 15 | 404600.35 | 346800.3 | 404600.35
CN | 1 | 1 | 16 | 407026.55 | 348879.9 | 407026.55
CN | 1 | 1 | 17 | 344026.2 | 294879.6 | 344026.2
CN | 1 | 1 | 18 | 323141.35 | 276978.3 | 323141.35
CN | 1 | 1 | 19 | 314205.85 | 269319.3 | 314205.85
CN | 1 | 1 | 20 | 301687.05 | 258588.9 | 301687.05
CN | 1 | 1 | 21 | 300967.1 | 257971.8 | 300967.1
CN | 1 | 1 | 22 | 316972.6 | 271690.8 | 316972.6
CN | 1 | 1 | 23 | 326238.85 | 279633.3 | 326238.85
CN | 1 | 1 | 24 | 362248.95 | 310499.1 | 362248.95
CN | 1 | 2 | 1 | 384319.95 | 329417.1 | 384319.95
CN | 1 | 2 | 2 | 395659.25 | 339136.5 | 395659.25
CN | 1 | 2 | 3 | 393884.05 | 337614.9 | 393884.05
CN | 1 | 2 | 4 | 401014.95 | 343727.1 | 401014.95
CN | 1 | 2 | 5 | 403933.6 | 346228.8 | 403933.6
CN | 1 | 2 | 6 | 402779.3 | 345239.4 | 402779.3
CN | 1 | 2 | 7 | 404159.7 | 346422.6 | 404159.7
CN | 1 | 2 | 8 | 407014.65 | 348869.7 | 407014.65
CN | 1 | 2 | 9 | 426372.1 | 365461.8 | 426372.1
CN | 1 | 2 | 10 | 440717.9 | 377758.2 | 440717.9
CN | 1 | 2 | 11 | 440703.2 | 377745.6 | 440703.2
CN | 1 | 2 | 12 | 439784.1 | 376957.8 | 439784.1
CN | 1 | 2 | 13 | 426260.45 | 365366.1 | 426260.45
CN | 1 | 2 | 14 | 411346.95 | 352583.1 | 411346.95
CN | 1 | 2 | 15 | 404600.35 | 346800.3 | 404600.35
CN | 1 | 2 | 16 | 407026.55 | 348879.9 | 407026.55
CN | 1 | 2 | 17 | 344026.2 | 294879.6 | 344026.2
CN | 1 | 2 | 18 | 323141.35 | 276978.3 | 323141.35
CN | 1 | 2 | 19 | 314205.85 | 269319.3 | 314205.85
CN | 1 | 2 | 20 | 301687.05 | 258588.9 | 301687.05
CN | 1 | 2 | 21 | 300967.1 | 257971.8 | 300967.1
CN | 1 | 2 | 22 | 316972.6 | 271690.8 | 316972.6
CN | 1 | 2 | 23 | 326238.85 | 279633.3 | 326238.85
CN | 1 | 2 | 24 | 362248.95 | 310499.1 | 362248.95
CN | 1 | 3 | 1 | 384319.95 | 329417.1 | 384319.95
CN | 1 | 3 | 2 | 394622.55 | 338247.9 | 394622.55
CN | 1 | 3 | 3 | 393884.05 | 337614.9 | 393884.05
CN | 1 | 3 | 4 | 401014.95 | 343727.1 | 401014.95
CN | 1 | 3 | 5 | 403933.6 | 346228.8 | 403933.6
CN | 1 | 3 | 6 | 402779.3 | 345239.4 | 402779.3
CN | 1 | 3 | 7 | 405595.05 | 347652.9 | 405595.05
CN | 1 | 3 | 8 | 408450.35 | 350100.3 | 408450.35
CN | 1 | 3 | 9 | 426372.1 | 365461.8 | 426372.1
CN | 1 | 3 | 10 | 440717.9 | 377758.2 | 440717.9
CN | 1 | 3 | 11 | 440703.2 | 377745.6 | 440703.2
CN | 1 | 3 | 12 | 439784.1 | 376957.8 | 439784.1
CN | 1 | 3 | 13 | 426260.45 | 365366.1 | 426260.45
CN | 1 | 3 | 14 | 411346.95 | 352583.1 | 411346.95
CN | 1 | 3 | 15 | 404600.35 | 346800.3 | 404600.35
CN | 1 | 3 | 16 | 407026.55 | 348879.9 | 407026.55
CN | 1 | 3 | 17 | 344026.2 | 294879.6 | 344026.2
CN | 1 | 3 | 18 | 323141.35 | 276978.3 | 323141.35
CN | 1 | 3 | 19 | 314205.85 | 269319.3 | 314205.85
CN | 1 | 3 | 20 | 304453.8 | 260960.4 | 304453.8
CN | 1 | 3 | 21 | 304706.85 | 261177.3 | 304706.85
CN | 1 | 3 | 22 | 317945.95 | 272525.1 | 317945.95
CN | 1 | 3 | 23 | 327212.2 | 280467.6 | 327212.2
CN | 1 | 3 | 24 | 362248.95 | 310499.1 | 362248.95
CN | 1 | 4 | 1 | 384319.95 | 329417.1 | 384319.95
CN | 1 | 4 | 2 | 394622.55 | 338247.9 | 394622.55
CN | 1 | 4 | 3 | 393884.05 | 337614.9 | 393884.05
CN | 1 | 4 | 4 | 401014.95 | 343727.1 | 401014.95
CN | 1 | 4 | 5 | 403933.6 | 346228.8 | 403933.6
CN | 1 | 4 | 6 | 407044.05 | 348894.9 | 407044.05
CN | 1 | 4 | 7 | 408424.45 | 350078.1 | 408424.45
CN | 1 | 4 | 8 | 411279.4 | 352525.2 | 411279.4
CN | 1 | 4 | 9 | 429271.5 | 367947 | 429271.5
CN | 1 | 4 | 10 | 440717.9 | 377758.2 | 440717.9
CN | 1 | 4 | 11 | 441582.05 | 378498.9 | 441582.05
CN | 1 | 4 | 12 | 440663.3 | 377711.4 | 440663.3
CN | 1 | 4 | 13 | 427139.3 | 366119.4 | 427139.3
CN | 1 | 4 | 14 | 411346.95 | 352583.1 | 411346.95
CN | 1 | 4 | 15 | 404600.35 | 346800.3 | 404600.35
CN | 1 | 4 | 16 | 407026.55 | 348879.9 | 407026.55
CN | 1 | 4 | 17 | 341153.75 | 292417.5 | 341153.75
CN | 1 | 4 | 18 | 324637.95 | 278261.1 | 324637.95
CN | 1 | 4 | 19 | 316984.5 | 271701 | 316984.5
CN | 1 | 4 | 20 | 300831.65 | 257855.7 | 300831.65
CN | 1 | 4 | 21 | 299893.65 | 257051.7 | 299893.65
CN | 1 | 4 | 22 | 307605.2 | 263661.6 | 307605.2
CN | 1 | 4 | 23 | 294087.85 | 252075.3 | 294087.85
CN | 1 | 4 | 24 | 309115.45 | 264956.1 | 309115.45
CN | 1 | 5 | 1 | 330498 | 283284 | 330498
CN | 1 | 5 | 2 | 349066.2 | 299199.6 | 349066.2
CN | 1 | 5 | 3 | 360055.5 | 308619 | 360055.5
CN | 1 | 5 | 4 | 364392.7 | 312336.6 | 364392.7
CN | 1 | 5 | 5 | 367827.95 | 315281.1 | 367827.95
CN | 1 | 5 | 6 | 368296.6 | 315682.8 | 368296.6
CN | 1 | 5 | 7 | 368769.45 | 316088.1 | 368769.45
CN | 1 | 5 | 8 | 371624.4 | 318535.2 | 371624.4
CN | 1 | 5 | 9 | 394888.9 | 338476.2 | 394888.9
CN | 1 | 5 | 10 | 411035.45 | 352316.1 | 411035.45
CN | 1 | 5 | 11 | 412522.25 | 353590.5 | 412522.25
CN | 1 | 5 | 12 | 414314.6 | 355126.8 | 414314.6
CN | 1 | 5 | 13 | 398450.85 | 341529.3 | 398450.85
CN | 1 | 5 | 14 | 376090.75 | 322363.5 | 376090.75
CN | 1 | 5 | 15 | 363611.85 | 311667.3 | 363611.85
CN | 1 | 5 | 16 | 361014.5 | 309441 | 361014.5
CN | 1 | 5 | 17 | 341153.75 | 292417.5 | 341153.75
CN | 1 | 5 | 18 | 324637.95 | 278261.1 | 324637.95
CN | 1 | 5 | 19 | 316984.5 | 271701 | 316984.5
CN | 1 | 5 | 20 | 300831.65 | 257855.7 | 300831.65
CN | 1 | 5 | 21 | 299893.65 | 257051.7 | 299893.65
CN | 1 | 5 | 22 | 307605.2 | 263661.6 | 307605.2
CN | 1 | 5 | 23 | 294087.85 | 252075.3 | 294087.85
CN | 1 | 5 | 24 | 309115.45 | 264956.1 | 309115.45
CN | 1 | 6 | 1 | 330498 | 283284 | 330498
CN | 1 | 6 | 2 | 348029.5 | 298311 | 348029.5
CN | 1 | 6 | 3 | 358591.8 | 307364.4 | 358591.8
CN | 1 | 6 | 4 | 363027 | 311166 | 363027
CN | 1 | 6 | 5 | 367827.95 | 315281.1 | 367827.95
CN | 1 | 6 | 6 | 368296.6 | 315682.8 | 368296.6
CN | 1 | 6 | 7 | 368769.45 | 316088.1 | 368769.45
CN | 1 | 6 | 8 | 371624.4 | 318535.2 | 371624.4
CN | 1 | 6 | 9 | 394888.9 | 338476.2 | 394888.9
CN | 1 | 6 | 10 | 411035.45 | 352316.1 | 411035.45
CN | 1 | 6 | 11 | 412522.25 | 353590.5 | 412522.25
CN | 1 | 6 | 12 | 412850.9 | 353872.2 | 412850.9
CN | 1 | 6 | 13 | 398450.85 | 341529.3 | 398450.85
CN | 1 | 6 | 14 | 376090.75 | 322363.5 | 376090.75
CN | 1 | 6 | 15 | 363611.85 | 311667.3 | 363611.85
CN | 1 | 6 | 16 | 361014.5 | 309441 | 361014.5
CN | 1 | 6 | 17 | 344026.2 | 294879.6 | 344026.2
CN | 1 | 6 | 18 | 323141.35 | 276978.3 | 323141.35
CN | 1 | 6 | 19 | 314205.85 | 269319.3 | 314205.85
CN | 1 | 6 | 20 | 301687.05 | 258588.9 | 301687.05
CN | 1 | 6 | 21 | 300967.1 | 257971.8 | 300967.1
CN | 1 | 6 | 22 | 316972.6 | 271690.8 | 316972.6
CN | 1 | 6 | 23 | 326238.85 | 279633.3 | 326238.85
CN | 1 | 6 | 24 | 362248.95 | 310499.1 | 362248.95
CN | 1 | 7 | 1 | 384319.95 | 329417.1 | 384319.95
CN | 1 | 7 | 2 | 395659.25 | 339136.5 | 395659.25
CN | 1 | 7 | 3 | 398148.8 | 341270.4 | 398148.8
CN | 1 | 7 | 4 | 405280.05 | 347382.9 | 405280.05
CN | 1 | 7 | 5 | 409378.55 | 350895.9 | 409378.55
CN | 1 | 7 | 6 | 408897.3 | 350483.4 | 408897.3
CN | 1 | 7 | 7 | 410277.7 | 351666.6 | 410277.7
CN | 1 | 7 | 8 | 413132.65 | 354113.7 | 413132.65
CN | 1 | 7 | 9 | 428572.2 | 367347.6 | 428572.2
CN | 1 | 7 | 10 | 445418.75 | 381787.5 | 445418.75
CN | 1 | 7 | 11 | 444481.45 | 380984.1 | 444481.45
CN | 1 | 7 | 12 | 444928.05 | 381366.9 | 444928.05
CN | 1 | 7 | 13 | 430038.7 | 368604.6 | 430038.7
CN | 1 | 7 | 14 | 414246.35 | 355068.3 | 414246.35
CN | 1 | 7 | 15 | 404600.35 | 346800.3 | 404600.35
CN | 1 | 7 | 16 | 407026.55 | 348879.9 | 407026.55
CN | 1 | 7 | 17 | 344026.2 | 294879.6 | 344026.2
CN | 1 | 7 | 18 | 323141.35 | 276978.3 | 323141.35
CN | 1 | 7 | 19 | 314205.85 | 269319.3 | 314205.85
CN | 1 | 7 | 20 | 301687.05 | 258588.9 | 301687.05
CN | 1 | 7 | 21 | 300967.1 | 257971.8 | 300967.1
CN | 1 | 7 | 22 | 316972.6 | 271690.8 | 316972.6
CN | 1 | 7 | 23 | 326238.85 | 279633.3 | 326238.85
CN | 1 | 7 | 24 | 362248.95 | 310499.1 | 362248.95
CN | 1 | 8 | 1 | 384319.95 | 329417.1 | 384319.95
CN | 1 | 8 | 2 | 395659.25 | 339136.5 | 395659.25
CN | 1 | 8 | 3 | 398148.8 | 341270.4 | 398148.8
CN | 1 | 8 | 4 | 406460.25 | 348394.5 | 406460.25
CN | 1 | 8 | 5 | 409378.55 | 350895.9 | 409378.55
CN | 1 | 8 | 6 | 408897.3 | 350483.4 | 408897.3
CN | 1 | 8 | 7 | 410277.7 | 351666.6 | 410277.7
CN | 1 | 8 | 8 | 413132.65 | 354113.7 | 413132.65
CN | 1 | 8 | 9 | 431072.95 | 369491.1 | 431072.95
CN | 1 | 8 | 10 | 446162.85 | 382425.3 | 446162.85
CN | 1 | 8 | 11 | 441582.05 | 378498.9 | 441582.05
CN | 1 | 8 | 12 | 443562.7 | 380196.6 | 443562.7
CN | 1 | 8 | 13 | 430038.7 | 368604.6 | 430038.7
CN | 1 | 8 | 14 | 411346.95 | 352583.1 | 411346.95
CN | 1 | 8 | 15 | 404600.35 | 346800.3 | 404600.35
CN | 1 | 8 | 16 | 407026.55 | 348879.9 | 407026.55
CN | 1 | 8 | 17 | 344026.2 | 294879.6 | 344026.2
CN | 1 | 8 | 18 | 323141.35 | 276978.3 | 323141.35
CN | 1 | 8 | 19 | 314205.85 | 269319.3 | 314205.85
CN | 1 | 8 | 20 | 301687.05 | 258588.9 | 301687.05
CN | 1 | 8 | 21 | 300967.1 | 257971.8 | 300967.1
CN | 1 | 8 | 22 | 316972.6 | 271690.8 | 316972.6
CN | 1 | 8 | 23 | 326238.85 | 279633.3 | 326238.85
CN | 1 | 8 | 24 | 362248.95 | 310499.1 | 362248.95
CN | 1 | 9 | 1 | 384319.95 | 329417.1 | 384319.95
CN | 1 | 9 | 2 | 395659.25 | 339136.5 | 395659.25
CN | 1 | 9 | 3 | 399329 | 342282 | 399329
CN | 1 | 9 | 4 | 406460.25 | 348394.5 | 406460.25
CN | 1 | 9 | 5 | 409378.55 | 350895.9 | 409378.55
CN | 1 | 9 | 6 | 410106.2 | 351519.6 | 410106.2
CN | 1 | 9 | 7 | 411486.25 | 352702.5 | 411486.25
CN | 1 | 9 | 8 | 414091.3 | 354935.4 | 414091.3
CN | 1 | 9 | 9 | 428002.4 | 366859.2 | 428002.4
CN | 1 | 9 | 10 | 445418.75 | 381787.5 | 445418.75
CN | 1 | 9 | 11 | 443017.75 | 379729.5 | 443017.75
CN | 1 | 9 | 12 | 440663.3 | 377711.4 | 440663.3
CN | 1 | 9 | 13 | 427139.3 | 366119.4 | 427139.3
CN | 1 | 9 | 14 | 411346.95 | 352583.1 | 411346.95
CN | 1 | 9 | 15 | 404600.35 | 346800.3 | 404600.35
CN | 1 | 9 | 16 | 407026.55 | 348879.9 | 407026.55
CN | 1 | 9 | 17 | 344026.2 | 294879.6 | 344026.2
CN | 1 | 9 | 18 | 323141.35 | 276978.3 | 323141.35
CN | 1 | 9 | 19 | 314205.85 | 269319.3 | 314205.85
CN | 1 | 9 | 20 | 301687.05 | 258588.9 | 301687.05
CN | 1 | 9 | 21 | 300967.1 | 257971.8 | 300967.1
CN | 1 | 9 | 22 | 316972.6 | 271690.8 | 316972.6
CN | 1 | 9 | 23 | 326238.85 | 279633.3 | 326238.85
CN | 1 | 9 | 24 | 362248.95 | 310499.1 | 362248.95
CN | 1 | 10 | 1 | 384319.95 | 329417.1 | 384319.95
CN | 1 | 10 | 2 | 395659.25 | 339136.5 | 395659.25
CN | 1 | 10 | 3 | 396783.45 | 340100.1 | 396783.45
CN | 1 | 10 | 4 | 403914.35 | 346212.3 | 403914.35
CN | 1 | 10 | 5 | 408198.35 | 349884.3 | 408198.35
CN | 1 | 10 | 6 | 408897.3 | 350483.4 | 408897.3
CN | 1 | 10 | 7 | 410277.7 | 351666.6 | 410277.7
CN | 1 | 10 | 8 | 412245.4 | 353353.2 | 412245.4
CN | 1 | 10 | 9 | 431817.05 | 370128.9 | 431817.05
CN | 1 | 10 | 10 | 446162.85 | 382425.3 | 446162.85
CN | 1 | 10 | 11 | 441582.05 | 378498.9 | 441582.05
CN | 1 | 10 | 12 | 440663.3 | 377711.4 | 440663.3
CN | 1 | 10 | 13 | 427139.3 | 366119.4 | 427139.3
CN | 1 | 10 | 14 | 411346.95 | 352583.1 | 411346.95
CN | 1 | 10 | 15 | 404600.35 | 346800.3 | 404600.35
CN | 1 | 10 | 16 | 407026.55 | 348879.9 | 407026.55
CN | 1 | 10 | 17 | 344026.2 | 294879.6 | 344026.2
CN | 1 | 10 | 18 | 323141.35 | 276978.3 | 323141.35
CN | 1 | 10 | 19 | 314205.85 | 269319.3 | 314205.85
CN | 1 | 10 | 20 | 301687.05 | 258588.9 | 301687.05
CN | 1 | 10 | 21 | 300967.1 | 257971.8 | 300967.1
CN | 1 | 10 | 22 | 316972.6 | 271690.8 | 316972.6
CN | 1 | 10 | 23 | 326238.85 | 279633.3 | 326238.85
CN | 1 | 10 | 24 | 362248.95 | 310499.1 | 362248.95
CN | 1 | 11 | 1 | 384319.95 | 329417.1 | 384319.95
CN | 1 | 11 | 2 | 395659.25 | 339136.5 | 395659.25
CN | 1 | 11 | 3 | 399329 | 342282 | 399329
CN | 1 | 11 | 4 | 406460.25 | 348394.5 | 406460.25
CN | 1 | 11 | 5 | 408381.75 | 350041.5 | 408381.75
CN | 1 | 11 | 6 | 408636.55 | 350259.9 | 408636.55
CN | 1 | 11 | 7 | 408294.95 | 349967.1 | 408294.95
CN | 1 | 11 | 8 | 410814.95 | 352127.1 | 410814.95
CN | 1 | 11 | 9 | 425512.15 | 364724.7 | 425512.15
CN | 1 | 11 | 10 | 443832.2 | 380427.6 | 443832.2
CN | 1 | 11 | 11 | 447027 | 383166 | 447027
CN | 1 | 11 | 12 | 446108.25 | 382378.5 | 446108.25
CN | 1 | 11 | 13 | 432584.25 | 370786.5 | 432584.25
CN | 1 | 11 | 14 | 415611.7 | 356238.6 | 415611.7
CN | 1 | 11 | 15 | 407499.75 | 349285.5 | 407499.75
CN | 1 | 11 | 16 | 407026.55 | 348879.9 | 407026.55
CN | 1 | 11 | 17 | 341153.75 | 292417.5 | 341153.75
CN | 1 | 11 | 18 | 324637.95 | 278261.1 | 324637.95
CN | 1 | 11 | 19 | 316984.5 | 271701 | 316984.5
CN | 1 | 11 | 20 | 300831.65 | 257855.7 | 300831.65
CN | 1 | 11 | 21 | 299893.65 | 257051.7 | 299893.65
CN | 1 | 11 | 22 | 307605.2 | 263661.6 | 307605.2
CN | 1 | 11 | 23 | 294087.85 | 252075.3 | 294087.85
CN | 1 | 11 | 24 | 309115.45 | 264956.1 | 309115.45
CN | 1 | 12 | 1 | 330498 | 283284 | 330498
CN | 1 | 12 | 2 | 349066.2 | 299199.6 | 349066.2
CN | 1 | 12 | 3 | 361420.85 | 309789.3 | 361420.85
CN | 1 | 12 | 4 | 364558.95 | 312479.1 | 364558.95
CN | 1 | 12 | 5 | 368226.6 | 315622.8 | 368226.6
CN | 1 | 12 | 6 | 367757.95 | 315221.1 | 367757.95
CN | 1 | 12 | 7 | 368230.8 | 315626.4 | 368230.8
CN | 1 | 12 | 8 | 371086.1 | 318073.8 | 371086.1
CN | 1 | 12 | 9 | 390967.5 | 335115 | 390967.5
CN | 1 | 12 | 10 | 409621.1 | 351103.8 | 409621.1
CN | 1 | 12 | 11 | 416531.85 | 357027.3 | 416531.85
CN | 1 | 12 | 12 | 416860.15 | 357308.7 | 416860.15
CN | 1 | 12 | 13 | 402460.1 | 344965.8 | 402460.1
CN | 1 | 12 | 14 | 380100.35 | 325800.3 | 380100.35
CN | 1 | 12 | 15 | 366440.9 | 314092.2 | 366440.9
CN | 1 | 12 | 16 | 363843.9 | 311866.2 | 363843.9
CN | 1 | 12 | 17 | 343146.3 | 294125.4 | 343146.3
CN | 1 | 12 | 18 | 325614.8 | 279098.4 | 325614.8
CN | 1 | 12 | 19 | 313397.35 | 268626.3 | 313397.35
CN | 1 | 12 | 20 | 298340.35 | 255720.3 | 298340.35
CN | 1 | 12 | 21 | 297402.35 | 254916.3 | 297402.35
CN | 1 | 12 | 22 | 303934.05 | 260514.9 | 303934.05
CN | 1 | 12 | 23 | 296917.25 | 254500.5 | 296917.25
CN | 1 | 12 | 24 | 310579.5 | 266211 | 310579.5
CN | 1 | 13 | 1 | 331962.05 | 284538.9 | 331962.05
CN | 1 | 13 | 2 | 350529.9 | 300454.2 | 350529.9
CN | 1 | 13 | 3 | 362601.05 | 310800.9 | 362601.05
CN | 1 | 13 | 4 | 364392.7 | 312336.6 | 364392.7
CN | 1 | 13 | 5 | 367827.95 | 315281.1 | 367827.95
CN | 1 | 13 | 6 | 367537.8 | 315032.4 | 367537.8
CN | 1 | 13 | 7 | 368769.45 | 316088.1 | 368769.45
CN | 1 | 13 | 8 | 371624.4 | 318535.2 | 371624.4
CN | 1 | 13 | 9 | 390947.9 | 335098.2 | 390947.9
CN | 1 | 13 | 10 | 408274.65 | 349949.7 | 408274.65
CN | 1 | 13 | 11 | 415351.65 | 356015.7 | 415351.65
CN | 1 | 13 | 12 | 415679.95 | 356297.1 | 415679.95
CN | 1 | 13 | 13 | 402460.1 | 344965.8 | 402460.1
CN | 1 | 13 | 14 | 378920.15 | 324788.7 | 378920.15
CN | 1 | 13 | 15 | 366440.9 | 314092.2 | 366440.9
CN | 1 | 13 | 16 | 363843.9 | 311866.2 | 363843.9
CN | 1 | 13 | 17 | 346343.9 | 296866.2 | 346343.9
CN | 1 | 13 | 18 | 323995.35 | 277710.3 | 323995.35
CN | 1 | 13 | 19 | 314205.85 | 269319.3 | 314205.85
CN | 1 | 13 | 20 | 302541.05 | 259320.9 | 302541.05
CN | 1 | 13 | 21 | 300967.1 | 257971.8 | 300967.1
CN | 1 | 13 | 22 | 316972.6 | 271690.8 | 316972.6
CN | 1 | 13 | 23 | 326238.85 | 279633.3 | 326238.85
CN | 1 | 13 | 24 | 362248.95 | 310499.1 | 362248.95
CN | 1 | 14 | 1 | 384319.95 | 329417.1 | 384319.95
CN | 1 | 14 | 2 | 395659.25 | 339136.5 | 395659.25
CN | 1 | 14 | 3 | 398104.35 | 341232.3 | 398104.35
CN | 1 | 14 | 4 | 406350.35 | 348300.3 | 406350.35
CN | 1 | 14 | 5 | 409269 | 350802 | 409269
CN | 1 | 14 | 6 | 406914.55 | 348783.9 | 406914.55
CN | 1 | 14 | 7 | 409116.4 | 350671.2 | 409116.4
CN | 1 | 14 | 8 | 411971.35 | 353118.3 | 411971.35
CN | 1 | 14 | 9 | 428002.4 | 366859.2 | 428002.4
CN | 1 | 14 | 10 | 443832.2 | 380427.6 | 443832.2
CN | 1 | 14 | 11 | 444996.3 | 381425.4 | 444996.3
CN | 1 | 14 | 12 | 443064.3 | 379769.4 | 443064.3
CN | 1 | 14 | 13 | 428614.2 | 367383.6 | 428614.2
CN | 1 | 14 | 14 | 413174.3 | 354149.4 | 413174.3
CN | 1 | 14 | 15 | 406256.9 | 348220.2 | 406256.9
CN | 1 | 14 | 16 | 412471.5 | 353547 | 412471.5
CN | 1 | 14 | 17 | 350152.25 | 300130.5 | 350152.25
CN | 1 | 14 | 18 | 324972.55 | 278547.9 | 324972.55
CN | 1 | 14 | 19 | 309373.4 | 265177.2 | 309373.4
CN | 1 | 14 | 20 | 296770.25 | 254374.5 | 296770.25
CN | 1 | 14 | 21 | 299155.85 | 256419.3 | 299155.85
CN | 1 | 14 | 22 | 315161.7 | 270138.6 | 315161.7
CN | 1 | 14 | 23 | 329922.25 | 282790.5 | 329922.25
CN | 1 | 14 | 24 | 365932 | 313656 | 365932
CN | 1 | 15 | 1 | 388585.05 | 333072.9 | 388585.05
CN | 1 | 15 | 2 | 399924 | 342792 | 399924
CN | 1 | 15 | 3 | 398104.35 | 341232.3 | 398104.35
CN | 1 | 15 | 4 | 405446.3 | 347525.4 | 405446.3
CN | 1 | 15 | 5 | 408364.6 | 350026.8 | 408364.6
CN | 1 | 15 | 6 | 407736 | 349488 | 407736
CN | 1 | 15 | 7 | 409116.4 | 350671.2 | 409116.4
CN | 1 | 15 | 8 | 411971.35 | 353118.3 | 411971.35
CN | 1 | 15 | 9 | 426673.45 | 365720.1 | 426673.45
CN | 1 | 15 | 10 | 442503.25 | 379288.5 | 442503.25
CN | 1 | 15 | 11 | 447027 | 383166 | 447027
CN | 1 | 15 | 12 | 445364.15 | 381740.7 | 445364.15
CN | 1 | 15 | 13 | 432584.25 | 370786.5 | 432584.25
CN | 1 | 15 | 14 | 415611.7 | 356238.6 | 415611.7
CN | 1 | 15 | 15 | 408865.1 | 350455.8 | 408865.1
CN | 1 | 15 | 16 | 407026.55 | 348879.9 | 407026.55
CN | 1 | 15 | 17 | 344026.2 | 294879.6 | 344026.2
CN | 1 | 15 | 18 | 323141.35 | 276978.3 | 323141.35
CN | 1 | 15 | 19 | 315059.85 | 270051.3 | 315059.85
CN | 1 | 15 | 20 | 302541.05 | 259320.9 | 302541.05
CN | 1 | 15 | 21 | 301821.1 | 258703.8 | 301821.1
CN | 1 | 15 | 22 | 317826.6 | 272422.8 | 317826.6
CN | 1 | 15 | 23 | 327092.85 | 280365.3 | 327092.85
CN | 1 | 15 | 24 | 363102.95 | 311231.1 | 363102.95
CN | 1 | 16 | 1 | 384319.95 | 329417.1 | 384319.95
CN | 1 | 16 | 2 | 395659.25 | 339136.5 | 395659.25
CN | 1 | 16 | 3 | 399329 | 342282 | 399329
CN | 1 | 16 | 4 | 406460.25 | 348394.5 | 406460.25
CN | 1 | 16 | 5 | 409378.55 | 350895.9 | 409378.55
CN | 1 | 16 | 6 | 408897.3 | 350483.4 | 408897.3
CN | 1 | 16 | 7 | 410277.7 | 351666.6 | 410277.7
CN | 1 | 16 | 8 | 413132.65 | 354113.7 | 413132.65
CN | 1 | 16 | 9 | 428002.4 | 366859.2 | 428002.4
CN | 1 | 16 | 10 | 444131.8 | 380684.4 | 444131.8
CN | 1 | 16 | 11 | 445846.8 | 382154.4 | 445846.8
CN | 1 | 16 | 12 | 443562.7 | 380196.6 | 443562.7
CN | 1 | 16 | 13 | 430038.7 | 368604.6 | 430038.7
CN | 1 | 16 | 14 | 414246.35 | 355068.3 | 414246.35
CN | 1 | 16 | 15 | 404600.35 | 346800.3 | 404600.35
CN | 1 | 16 | 16 | 407026.55 | 348879.9 | 407026.55
CN | 1 | 16 | 17 | 344026.2 | 294879.6 | 344026.2
CN | 1 | 16 | 18 | 323141.35 | 276978.3 | 323141.35
CN | 1 | 16 | 19 | 314205.85 | 269319.3 | 314205.85
CN | 1 | 16 | 20 | 301687.05 | 258588.9 | 301687.05
CN | 1 | 16 | 21 | 300967.1 | 257971.8 | 300967.1
CN | 1 | 16 | 22 | 316972.6 | 271690.8 | 316972.6
CN | 1 | 16 | 23 | 326238.85 | 279633.3 | 326238.85
CN | 1 | 16 | 24 | 362248.95 | 310499.1 | 362248.95
CN | 1 | 17 | 1 | 384319.95 | 329417.1 | 384319.95
CN | 1 | 17 | 2 | 395659.25 | 339136.5 | 395659.25
CN | 1 | 17 | 3 | 398937.35 | 341946.3 | 398937.35
CN | 1 | 17 | 4 | 406068.6 | 348058.8 | 406068.6
CN | 1 | 17 | 5 | 408986.9 | 350560.2 | 408986.9
CN | 1 | 17 | 6 | 408636.55 | 350259.9 | 408636.55
CN | 1 | 17 | 7 | 409116.4 | 350671.2 | 409116.4
CN | 1 | 17 | 8 | 412871.9 | 353890.2 | 412871.9
CN | 1 | 17 | 9 | 428002.4 | 366859.2 | 428002.4
CN | 1 | 17 | 10 | 443832.2 | 380427.6 | 443832.2
CN | 1 | 17 | 11 | 443017.75 | 379729.5 | 443017.75
CN | 1 | 17 | 12 | 443562.7 | 380196.6 | 443562.7
CN | 1 | 17 | 13 | 431404.4 | 369775.2 | 431404.4
CN | 1 | 17 | 14 | 415611.7 | 356238.6 | 415611.7
CN | 1 | 17 | 15 | 407499.75 | 349285.5 | 407499.75
CN | 1 | 17 | 16 | 407026.55 | 348879.9 | 407026.55
CN | 1 | 17 | 17 | 344026.2 | 294879.6 | 344026.2
CN | 1 | 17 | 18 | 323141.35 | 276978.3 | 323141.35
CN | 1 | 17 | 19 | 314205.85 | 269319.3 | 314205.85
CN | 1 | 17 | 20 | 301687.05 | 258588.9 | 301687.05
CN | 1 | 17 | 21 | 300967.1 | 257971.8 | 300967.1
CN | 1 | 17 | 22 | 316972.6 | 271690.8 | 316972.6
CN | 1 | 17 | 23 | 326238.85 | 279633.3 | 326238.85
CN | 1 | 17 | 24 | 362248.95 | 310499.1 | 362248.95
CN | 1 | 18 | 1 | 384319.95 | 329417.1 | 384319.95
CN | 1 | 18 | 2 | 395659.25 | 339136.5 | 395659.25
CN | 1 | 18 | 3 | 399329 | 342282 | 399329
CN | 1 | 18 | 4 | 406460.25 | 348394.5 | 406460.25
CN | 1 | 18 | 5 | 408364.6 | 350026.8 | 408364.6
CN | 1 | 18 | 6 | 406914.55 | 348783.9 | 406914.55
CN | 1 | 18 | 7 | 408294.95 | 349967.1 | 408294.95
CN | 1 | 18 | 8 | 411149.9 | 352414.2 | 411149.9
CN | 1 | 18 | 9 | 425512.15 | 364724.7 | 425512.15
CN | 1 | 18 | 10 | 442503.25 | 379288.5 | 442503.25
CN | 1 | 18 | 11 | 444996.3 | 381425.4 | 444996.3
CN | 1 | 18 | 12 | 443064.3 | 379769.4 | 443064.3
CN | 1 | 18 | 13 | 428614.2 | 367383.6 | 428614.2
CN | 1 | 18 | 14 | 416791.9 | 357250.2 | 416791.9
CN | 1 | 18 | 15 | 408865.1 | 350455.8 | 408865.1
CN | 1 | 18 | 16 | 409925.95 | 351365.1 | 409925.95
CN | 1 | 18 | 17 | 341153.75 | 292417.5 | 341153.75
CN | 1 | 18 | 18 | 324637.95 | 278261.1 | 324637.95
CN | 1 | 18 | 19 | 316984.5 | 271701 | 316984.5
CN | 1 | 18 | 20 | 300831.65 | 257855.7 | 300831.65
CN | 1 | 18 | 21 | 299893.65 | 257051.7 | 299893.65
CN | 1 | 18 | 22 | 307605.2 | 263661.6 | 307605.2
CN | 1 | 18 | 23 | 294087.85 | 252075.3 | 294087.85
CN | 1 | 18 | 24 | 309115.45 | 264956.1 | 309115.45
CN | 1 | 19 | 1 | 330498 | 283284 | 330498
CN | 1 | 19 | 2 | 349066.2 | 299199.6 | 349066.2
CN | 1 | 19 | 3 | 361490.5 | 309849 | 361490.5
CN | 1 | 19 | 4 | 364534.45 | 312458.1 | 364534.45
CN | 1 | 19 | 5 | 367970.05 | 315402.9 | 367970.05
CN | 1 | 19 | 6 | 363619.55 | 311673.9 | 363619.55
CN | 1 | 19 | 7 | 364772.45 | 312662.1 | 364772.45
CN | 1 | 19 | 8 | 369784.45 | 316958.1 | 369784.45
CN | 1 | 19 | 9 | 390066.95 | 334343.1 | 390066.95
CN | 1 | 19 | 10 | 408000.95 | 349715.1 | 408000.95
CN | 1 | 19 | 11 | 415038.75 | 355747.5 | 415038.75
CN | 1 | 19 | 12 | 415367.05 | 356028.9 | 415367.05
CN | 1 | 19 | 13 | 398955.2 | 341961.6 | 398955.2
CN | 1 | 19 | 14 | 379568.35 | 325344.3 | 379568.35
CN | 1 | 19 | 15 | 362820.85 | 310989.3 | 362820.85
CN | 1 | 19 | 16 | 357084 | 306072 | 357084
CN | 1 | 19 | 17 | 331267.65 | 283943.7 | 331267.65
CN | 1 | 19 | 18 | 314790.35 | 269820.3 | 314790.35
CN | 1 | 19 | 19 | 297558.1 | 255049.8 | 297558.1
CN | 1 | 19 | 20 | 287453.6 | 246388.8 | 287453.6
CN | 1 | 19 | 21 | 285757.15 | 244934.7 | 285757.15
CN | 1 | 19 | 22 | 298445 | 255810 | 298445
CN | 1 | 19 | 23 | 293128.15 | 251252.7 | 293128.15
CN | 1 | 19 | 24 | 312000.15 | 267428.7 | 312000.15
CN | 1 | 20 | 1 | 333382.7 | 285756.6 | 333382.7
CN | 1 | 20 | 2 | 352005.5 | 301719 | 352005.5
CN | 1 | 20 | 3 | 362391.05 | 310620.9 | 362391.05
CN | 1 | 20 | 4 | 365435 | 313230 | 365435
CN | 1 | 20 | 5 | 368870.6 | 316174.8 | 368870.6
CN | 1 | 20 | 6 | 368040.05 | 315462.9 | 368040.05
CN | 1 | 20 | 7 | 368512.55 | 315867.9 | 368512.55
CN | 1 | 20 | 8 | 371367.85 | 318315.3 | 371367.85
CN | 1 | 20 | 9 | 390066.95 | 334343.1 | 390066.95
CN | 1 | 20 | 10 | 410521.65 | 351875.7 | 410521.65
CN | 1 | 20 | 11 | 414395.1 | 355195.8 | 414395.1
CN | 1 | 20 | 12 | 414723.4 | 355477.2 | 414723.4
CN | 1 | 20 | 13 | 398405.35 | 341490.3 | 398405.35
CN | 1 | 20 | 14 | 378924.7 | 324792.6 | 378924.7
CN | 1 | 20 | 15 | 362727.05 | 310908.9 | 362727.05
CN | 1 | 20 | 16 | 357084 | 306072 | 357084
CN | 1 | 20 | 17 | 334394.2 | 286623.6 | 334394.2
CN | 1 | 20 | 18 | 312785.2 | 268101.6 | 312785.2
CN | 1 | 20 | 19 | 295543.5 | 253323 | 295543.5
CN | 1 | 20 | 20 | 288422.05 | 247218.9 | 288422.05
CN | 1 | 20 | 21 | 292378.1 | 250609.8 | 292378.1
CN | 1 | 20 | 22 | 309920.1 | 265645.8 | 309920.1
CN | 1 | 20 | 23 | 329809.2 | 282693.6 | 329809.2
CN | 1 | 20 | 24 | 369211.85 | 316467.3 | 369211.85
CN | 1 | 21 | 1 | 391864.55 | 335883.9 | 391864.55
CN | 1 | 21 | 2 | 400816.5 | 343557 | 400816.5
CN | 1 | 21 | 3 | 398886.25 | 341902.5 | 398886.25
CN | 1 | 21 | 4 | 405189.05 | 347304.9 | 405189.05
CN | 1 | 21 | 5 | 408107.35 | 349806.3 | 408107.35
CN | 1 | 21 | 6 | 407055.6 | 348904.8 | 407055.6
CN | 1 | 21 | 7 | 408435.65 | 350087.7 | 408435.65
CN | 1 | 21 | 8 | 411290.95 | 352535.1 | 411290.95
CN | 1 | 21 | 9 | 425512.15 | 364724.7 | 425512.15
CN | 1 | 21 | 10 | 442976.1 | 379693.8 | 442976.1
CN | 1 | 21 | 11 | 444996.3 | 381425.4 | 444996.3
CN | 1 | 21 | 12 | 445364.15 | 381740.7 | 445364.15
CN | 1 | 21 | 13 | 429627.45 | 368252.1 | 429627.45
CN | 1 | 21 | 14 | 414696.8 | 355454.4 | 414696.8
CN | 1 | 21 | 15 | 408865.1 | 350455.8 | 408865.1
CN | 1 | 21 | 16 | 407026.55 | 348879.9 | 407026.55
CN | 1 | 21 | 17 | 344880.2 | 295611.6 | 344880.2
CN | 1 | 21 | 18 | 323995.35 | 277710.3 | 323995.35
CN | 1 | 21 | 19 | 315059.85 | 270051.3 | 315059.85
CN | 1 | 21 | 20 | 301687.05 | 258588.9 | 301687.05
CN | 1 | 21 | 21 | 300967.1 | 257971.8 | 300967.1
CN | 1 | 21 | 22 | 316972.6 | 271690.8 | 316972.6
CN | 1 | 21 | 23 | 326238.85 | 279633.3 | 326238.85
CN | 1 | 21 | 24 | 362248.95 | 310499.1 | 362248.95
CN | 1 | 22 | 1 | 384319.95 | 329417.1 | 384319.95
CN | 1 | 22 | 2 | 395659.25 | 339136.5 | 395659.25
CN | 1 | 22 | 3 | 398148.8 | 341270.4 | 398148.8
CN | 1 | 22 | 4 | 405280.05 | 347382.9 | 405280.05
CN | 1 | 22 | 5 | 408198.35 | 349884.3 | 408198.35
CN | 1 | 22 | 6 | 407782.55 | 349527.9 | 407782.55
CN | 1 | 22 | 7 | 409162.6 | 350710.8 | 409162.6
CN | 1 | 22 | 8 | 412017.9 | 353158.2 | 412017.9
CN | 1 | 22 | 9 | 431817.05 | 370128.9 | 431817.05
CN | 1 | 22 | 10 | 446162.85 | 382425.3 | 446162.85
CN | 1 | 22 | 11 | 445846.8 | 382154.4 | 445846.8
CN | 1 | 22 | 12 | 444928.05 | 381366.9 | 444928.05
CN | 1 | 22 | 13 | 431404.4 | 369775.2 | 431404.4
CN | 1 | 22 | 14 | 415611.7 | 356238.6 | 415611.7
CN | 1 | 22 | 15 | 408865.1 | 350455.8 | 408865.1
CN | 1 | 22 | 16 | 411291.3 | 352535.4 | 411291.3
CN | 1 | 22 | 17 | 347709.25 | 298036.5 | 347709.25
CN | 1 | 22 | 18 | 325459.4 | 278965.2 | 325459.4
CN | 1 | 22 | 19 | 316523.9 | 271306.2 | 316523.9
CN | 1 | 22 | 20 | 302541.05 | 259320.9 | 302541.05
CN | 1 | 22 | 21 | 301821.1 | 258703.8 | 301821.1
CN | 1 | 22 | 22 | 317826.6 | 272422.8 | 317826.6
CN | 1 | 22 | 23 | 327092.85 | 280365.3 | 327092.85
CN | 1 | 22 | 24 | 363102.95 | 311231.1 | 363102.95
CN | 1 | 23 | 1 | 384319.95 | 329417.1 | 384319.95
CN | 1 | 23 | 2 | 395659.25 | 339136.5 | 395659.25
CN | 1 | 23 | 3 | 398148.8 | 341270.4 | 398148.8
CN | 1 | 23 | 4 | 405280.05 | 347382.9 | 405280.05
CN | 1 | 23 | 5 | 409378.55 | 350895.9 | 409378.55
CN | 1 | 23 | 6 | 408897.3 | 350483.4 | 408897.3
CN | 1 | 23 | 7 | 410277.7 | 351666.6 | 410277.7
CN | 1 | 23 | 8 | 414332.1 | 355141.8 | 414332.1
CN | 1 | 23 | 9 | 426673.45 | 365720.1 | 426673.45
CN | 1 | 23 | 10 | 443832.2 | 380427.6 | 443832.2
CN | 1 | 23 | 11 | 445846.8 | 382154.4 | 445846.8
CN | 1 | 23 | 12 | 446108.25 | 382378.5 | 446108.25
CN | 1 | 23 | 13 | 432584.25 | 370786.5 | 432584.25
CN | 1 | 23 | 14 | 415493.05 | 356136.9 | 415493.05
CN | 1 | 23 | 15 | 410045.3 | 351467.4 | 410045.3
CN | 1 | 23 | 16 | 409925.95 | 351365.1 | 409925.95
CN | 1 | 23 | 17 | 347709.25 | 298036.5 | 347709.25
CN | 1 | 23 | 18 | 326824.75 | 280135.5 | 326824.75
CN | 1 | 23 | 19 | 316351.7 | 271158.6 | 316351.7
CN | 1 | 23 | 20 | 302467.55 | 259257.9 | 302467.55
CN | 1 | 23 | 21 | 301821.1 | 258703.8 | 301821.1
CN | 1 | 23 | 22 | 317826.6 | 272422.8 | 317826.6
CN | 1 | 23 | 23 | 326238.85 | 279633.3 | 326238.85
CN | 1 | 23 | 24 | 362248.95 | 310499.1 | 362248.95
CN | 1 | 24 | 1 | 384319.95 | 329417.1 | 384319.95
CN | 1 | 24 | 2 | 399924 | 342792 | 399924
CN | 1 | 24 | 3 | 397985.7 | 341130.6 | 397985.7
CN | 1 | 24 | 4 | 404367.6 | 346600.8 | 404367.6
CN | 1 | 24 | 5 | 407282.4 | 349099.2 | 407282.4
CN | 1 | 24 | 6 | 404537 | 346746 | 404537
CN | 1 | 24 | 7 | 405917.4 | 347929.2 | 405917.4
CN | 1 | 24 | 8 | 408772.35 | 350376.3 | 408772.35
CN | 1 | 24 | 9 | 422547.3 | 362183.4 | 422547.3
CN | 1 | 24 | 10 | 441381.15 | 378326.7 | 441381.15
CN | 1 | 24 | 11 | 443983.05 | 380556.9 | 443983.05
CN | 1 | 24 | 12 | 444077.2 | 380637.6 | 444077.2
CN | 1 | 24 | 13 | 432584.25 | 370786.5 | 432584.25
CN | 1 | 24 | 14 | 416791.9 | 357250.2 | 416791.9
CN | 1 | 24 | 15 | 408865.1 | 350455.8 | 408865.1
CN | 1 | 24 | 16 | 407026.55 | 348879.9 | 407026.55
CN | 1 | 24 | 17 | 344026.2 | 294879.6 | 344026.2
CN | 1 | 24 | 18 | 323141.35 | 276978.3 | 323141.35
CN | 1 | 24 | 19 | 314205.85 | 269319.3 | 314205.85
CN | 1 | 24 | 20 | 301687.05 | 258588.9 | 301687.05
CN | 1 | 24 | 21 | 300967.1 | 257971.8 | 300967.1
CN | 1 | 24 | 22 | 316972.6 | 271690.8 | 316972.6
CN | 1 | 24 | 23 | 326238.85 | 279633.3 | 326238.85
CN | 1 | 24 | 24 | 362248.95 | 310499.1 | 362248.95
CN | 1 | 25 | 1 | 384319.95 | 329417.1 | 384319.95
CN | 1 | 25 | 2 | 395659.25 | 339136.5 | 395659.25
CN | 1 | 25 | 3 | 398148.8 | 341270.4 | 398148.8
CN | 1 | 25 | 4 | 406460.25 | 348394.5 | 406460.25
CN | 1 | 25 | 5 | 409378.55 | 350895.9 | 409378.55
CN | 1 | 25 | 6 | 410106.2 | 351519.6 | 410106.2
CN | 1 | 25 | 7 | 410371.5 | 351747 | 410371.5
CN | 1 | 25 | 8 | 413132.65 | 354113.7 | 413132.65
CN | 1 | 25 | 9 | 428002.4 | 366859.2 | 428002.4
CN | 1 | 25 | 10 | 443832.2 | 380427.6 | 443832.2
CN | 1 | 25 | 11 | 445846.8 | 382154.4 | 445846.8
CN | 1 | 25 | 12 | 444928.05 | 381366.9 | 444928.05
CN | 1 | 25 | 13 | 431404.4 | 369775.2 | 431404.4
CN | 1 | 25 | 14 | 415611.7 | 356238.6 | 415611.7
CN | 1 | 25 | 15 | 407499.75 | 349285.5 | 407499.75
CN | 1 | 25 | 16 | 407026.55 | 348879.9 | 407026.55
CN | 1 | 25 | 17 | 341153.75 | 292417.5 | 341153.75
CN | 1 | 25 | 18 | 324637.95 | 278261.1 | 324637.95
CN | 1 | 25 | 19 | 316984.5 | 271701 | 316984.5
CN | 1 | 25 | 20 | 300831.65 | 257855.7 | 300831.65
CN | 1 | 25 | 21 | 299893.65 | 257051.7 | 299893.65
CN | 1 | 25 | 22 | 307605.2 | 263661.6 | 307605.2
CN | 1 | 25 | 23 | 294087.85 | 252075.3 | 294087.85
CN | 1 | 25 | 24 | 309115.45 | 264956.1 | 309115.45
CN | 1 | 26 | 1 | 330498 | 283284 | 330498
CN | 1 | 26 | 2 | 349066.2 | 299199.6 | 349066.2
CN | 1 | 26 | 3 | 361819.5 | 310131 | 361819.5
CN | 1 | 26 | 4 | 365435 | 313230 | 365435
CN | 1 | 26 | 5 | 368870.6 | 316174.8 | 368870.6
CN | 1 | 26 | 6 | 366762.55 | 314367.9 | 366762.55
CN | 1 | 26 | 7 | 367235.4 | 314773.2 | 367235.4
CN | 1 | 26 | 8 | 370090.35 | 317220.3 | 370090.35
CN | 1 | 26 | 9 | 388446.8 | 332954.4 | 388446.8
CN | 1 | 26 | 10 | 409621.1 | 351103.8 | 409621.1
CN | 1 | 26 | 11 | 413804.65 | 354689.7 | 413804.65
CN | 1 | 26 | 12 | 413120.05 | 354102.9 | 413120.05
CN | 1 | 26 | 13 | 397553.1 | 340759.8 | 397553.1
CN | 1 | 26 | 14 | 378180.95 | 324155.1 | 378180.95
CN | 1 | 26 | 15 | 365927.8 | 313652.4 | 365927.8
CN | 1 | 26 | 16 | 363843.9 | 311866.2 | 363843.9
CN | 1 | 26 | 17 | 343983.15 | 294842.7 | 343983.15
CN | 1 | 26 | 18 | 326101.65 | 279515.7 | 326101.65
CN | 1 | 26 | 19 | 318276.35 | 272808.3 | 318276.35
CN | 1 | 26 | 20 | 302295.35 | 259110.3 | 302295.35
CN | 1 | 26 | 21 | 299893.65 | 257051.7 | 299893.65
CN | 1 | 26 | 22 | 307605.2 | 263661.6 | 307605.2
CN | 1 | 26 | 23 | 294087.85 | 252075.3 | 294087.85
CN | 1 | 26 | 24 | 309115.45 | 264956.1 | 309115.45
CN | 1 | 27 | 1 | 330498 | 283284 | 330498
CN | 1 | 27 | 2 | 349066.2 | 299199.6 | 349066.2
CN | 1 | 27 | 3 | 361819.5 | 310131 | 361819.5
CN | 1 | 27 | 4 | 364791 | 312678 | 364791
CN | 1 | 27 | 5 | 368226.6 | 315622.8 | 368226.6
CN | 1 | 27 | 6 | 368040.05 | 315462.9 | 368040.05
CN | 1 | 27 | 7 | 368512.55 | 315867.9 | 368512.55
CN | 1 | 27 | 8 | 371367.85 | 318315.3 | 371367.85
CN | 1 | 27 | 9 | 390967.5 | 335115 | 390967.5
CN | 1 | 27 | 10 | 409878 | 351324 | 409878
CN | 1 | 27 | 11 | 415351.65 | 356015.7 | 415351.65
CN | 1 | 27 | 12 | 416860.15 | 357308.7 | 416860.15
CN | 1 | 27 | 13 | 398807.15 | 341834.7 | 398807.15
CN | 1 | 27 | 14 | 378971.25 | 324832.5 | 378971.25
CN | 1 | 27 | 15 | 367621.1 | 315103.8 | 367621.1
CN | 1 | 27 | 16 | 362478.2 | 310695.6 | 362478.2
CN | 1 | 27 | 17 | 344880.2 | 295611.6 | 344880.2
CN | 1 | 27 | 18 | 323995.35 | 277710.3 | 323995.35
CN | 1 | 27 | 19 | 315059.85 | 270051.3 | 315059.85
CN | 1 | 27 | 20 | 302541.05 | 259320.9 | 302541.05
CN | 1 | 27 | 21 | 300967.1 | 257971.8 | 300967.1
CN | 1 | 27 | 22 | 316972.6 | 271690.8 | 316972.6
CN | 1 | 27 | 23 | 327092.85 | 280365.3 | 327092.85
CN | 1 | 27 | 24 | 363102.95 | 311231.1 | 363102.95
CN | 1 | 28 | 1 | 387219.35 | 331902.3 | 387219.35
CN | 1 | 28 | 2 | 399924 | 342792 | 399924
CN | 1 | 28 | 3 | 399313.25 | 342268.5 | 399313.25
CN | 1 | 28 | 4 | 407549.8 | 349328.4 | 407549.8
CN | 1 | 28 | 5 | 408107.35 | 349806.3 | 408107.35
CN | 1 | 28 | 6 | 405602.05 | 347658.9 | 405602.05
CN | 1 | 28 | 7 | 406982.45 | 348842.1 | 406982.45
CN | 1 | 28 | 8 | 408152.15 | 349844.7 | 408152.15
CN | 1 | 28 | 9 | 418964.7 | 359112.6 | 418964.7
CN | 1 | 28 | 10 | 437680.25 | 375154.5 | 437680.25
CN | 1 | 28 | 11 | 443922.85 | 380505.3 | 443922.85
CN | 1 | 28 | 12 | 443004.1 | 379717.8 | 443004.1
CN | 1 | 28 | 13 | 428667.75 | 367429.5 | 428667.75
CN | 1 | 28 | 14 | 409545.15 | 351038.7 | 409545.15
CN | 1 | 28 | 15 | 399146.3 | 342125.4 | 399146.3
CN | 1 | 28 | 16 | 398526.45 | 341594.1 | 398526.45
CN | 1 | 28 | 17 | 334394.2 | 286623.6 | 334394.2
CN | 1 | 28 | 18 | 313437.95 | 268661.1 | 313437.95
CN | 1 | 28 | 19 | 294598.85 | 252513.3 | 294598.85
CN | 1 | 28 | 20 | 287477.05 | 246408.9 | 287477.05
CN | 1 | 28 | 21 | 287701.75 | 246601.5 | 287701.75
CN | 1 | 28 | 22 | 305243.75 | 261637.5 | 305243.75
CN | 1 | 28 | 23 | 328058.15 | 281192.7 | 328058.15
CN | 1 | 28 | 24 | 367446.8 | 314954.4 | 367446.8
CN | 1 | 29 | 1 | 391864.55 | 335883.9 | 391864.55
CN | 1 | 29 | 2 | 403203.5 | 345603 | 403203.5
CN | 1 | 29 | 3 | 397985.7 | 341130.6 | 397985.7
CN | 1 | 29 | 4 | 406089.6 | 348076.8 | 406089.6
CN | 1 | 29 | 5 | 409007.9 | 350578.2 | 409007.9
CN | 1 | 29 | 6 | 406385.35 | 348330.3 | 406385.35
CN | 1 | 29 | 7 | 405917.4 | 347929.2 | 405917.4
CN | 1 | 29 | 8 | 409371.9 | 350890.2 | 409371.9
CN | 1 | 29 | 9 | 421877.4 | 361609.2 | 421877.4
CN | 1 | 29 | 10 | 437680.25 | 375154.5 | 437680.25
CN | 1 | 29 | 11 | 443922.85 | 380505.3 | 443922.85
CN | 1 | 29 | 12 | 443098.25 | 379798.5 | 443098.25
CN | 1 | 29 | 13 | 427562.45 | 366482.1 | 427562.45
CN | 1 | 29 | 14 | 408430.4 | 350083.2 | 408430.4
CN | 1 | 29 | 15 | 399146.3 | 342125.4 | 399146.3
CN | 1 | 29 | 16 | 402182.9 | 344728.2 | 402182.9
CN | 1 | 29 | 17 | 339247.3 | 290783.4 | 339247.3
CN | 1 | 29 | 18 | 323419.6 | 277216.8 | 323419.6
CN | 1 | 29 | 19 | 305525.15 | 261878.7 | 305525.15
CN | 1 | 29 | 20 | 297420.2 | 254931.6 | 297420.2
CN | 1 | 29 | 21 | 296700.25 | 254314.5 | 296700.25
CN | 1 | 29 | 22 | 314396.25 | 269482.5 | 314396.25
CN | 1 | 29 | 23 | 330769.6 | 283516.8 | 330769.6
CN | 1 | 29 | 24 | 365932 | 313656 | 365932
CN | 1 | 30 | 1 | 391864.55 | 335883.9 | 391864.55
CN | 1 | 30 | 2 | 403203.5 | 345603 | 403203.5
CN | 1 | 30 | 3 | 399090.3 | 342077.4 | 399090.3
CN | 1 | 30 | 4 | 407559.25 | 349336.5 | 407559.25
CN | 1 | 30 | 5 | 410477.55 | 351837.9 | 410477.55
CN | 1 | 30 | 6 | 407055.6 | 348904.8 | 407055.6
CN | 1 | 30 | 7 | 407960 | 349680 | 407960
CN | 1 | 30 | 8 | 410814.95 | 352127.1 | 410814.95
CN | 1 | 30 | 9 | 425512.15 | 364724.7 | 425512.15
CN | 1 | 30 | 10 | 439707.45 | 376892.1 | 439707.45
CN | 1 | 30 | 11 | 445131.4 | 381541.2 | 445131.4
CN | 1 | 30 | 12 | 444203.55 | 380745.9 | 444203.55
CN | 1 | 30 | 13 | 427793.45 | 366680.1 | 427793.45
CN | 1 | 30 | 14 | 409095.4 | 350653.2 | 409095.4
CN | 1 | 30 | 15 | 398630.4 | 341683.2 | 398630.4
CN | 1 | 30 | 16 | 396454.1 | 339817.8 | 396454.1
CN | 1 | 30 | 17 | 331837.45 | 284432.1 | 331837.45
CN | 1 | 30 | 18 | 310097.9 | 265798.2 | 310097.9
CN | 1 | 30 | 19 | 286595.75 | 245653.5 | 286595.75
CN | 1 | 30 | 20 | 279298.95 | 239399.1 | 279298.95
CN | 1 | 30 | 21 | 279298.95 | 239399.1 | 279298.95
CN | 1 | 30 | 22 | 292272.4 | 250519.2 | 292272.4
CN | 1 | 30 | 23 | 318153.5 | 272703 | 318153.5
CN | 1 | 30 | 24 | 361246.55 | 309639.9 | 361246.55
CN | 1 | 31 | 1 | 383890.15 | 329048.7 | 383890.15
CN | 1 | 31 | 2 | 394885.4 | 338473.2 | 394885.4
CN | 1 | 31 | 3 | 397124.35 | 340392.3 | 397124.35
CN | 1 | 31 | 4 | 403838.4 | 346147.2 | 403838.4
CN | 1 | 31 | 5 | 406756.7 | 348648.6 | 406756.7
CN | 1 | 31 | 6 | 405602.05 | 347658.9 | 405602.05
CN | 1 | 31 | 7 | 407022 | 348876 | 407022
CN | 1 | 31 | 8 | 409877.3 | 351323.4 | 409877.3
CN | 1 | 31 | 9 | 418964.7 | 359112.6 | 418964.7
CN | 1 | 31 | 10 | 434987.7 | 372846.6 | 434987.7
CN | 1 | 31 | 11 | 439841.15 | 377006.7 | 439841.15
CN | 1 | 31 | 12 | 439529.65 | 376739.7 | 439529.65
CN | 1 | 31 | 13 | 426445.6 | 365524.8 | 426445.6
CN | 1 | 31 | 14 | 407340.5 | 349149 | 407340.5
CN | 1 | 31 | 15 | 397445.3 | 340667.4 | 397445.3
CN | 1 | 31 | 16 | 389757.9 | 334078.2 | 389757.9
CN | 1 | 31 | 17 | 305654.65 | 261989.7 | 305654.65
CN | 1 | 31 | 18 | 288524.6 | 247306.8 | 288524.6
CN | 1 | 31 | 19 | 282323.3 | 241991.4 | 282323.3
CN | 1 | 31 | 20 | 274680.35 | 235440.3 | 274680.35
CN | 1 | 31 | 21 | 275333.1 | 235999.8 | 275333.1
CN | 1 | 31 | 22 | 283910.9 | 243352.2 | 283910.9
CN | 1 | 31 | 23 | 313084.8 | 268358.4 | 313084.8
CN | 1 | 31 | 24 | 348490.8 | 298706.4 | 348490.8
CN | 2 | 1 | 1 | 377064.1 | 323197.8 | 377064.1
CN | 2 | 1 | 2 | 387713.9 | 332326.2 | 387713.9
CN | 2 | 1 | 3 | 390201 | 334458 | 390201
CN | 2 | 1 | 4 | 397007.45 | 340292.1 | 397007.45
CN | 2 | 1 | 5 | 399542.85 | 342465.3 | 399542.85
CN | 2 | 1 | 6 | 394153.55 | 337845.9 | 394153.55
CN | 2 | 1 | 7 | 395533.95 | 339029.1 | 395533.95
CN | 2 | 1 | 8 | 398388.9 | 341476.2 | 398388.9
CN | 2 | 1 | 9 | 413940.8 | 354806.4 | 413940.8
CN | 2 | 1 | 10 | 427297.15 | 366254.7 | 427297.15
CN | 2 | 1 | 11 | 435492.4 | 373279.2 | 435492.4
CN | 2 | 1 | 12 | 435251.25 | 373072.5 | 435251.25
CN | 2 | 1 | 13 | 418774.3 | 358949.4 | 418774.3
CN | 2 | 1 | 14 | 403379.2 | 345753.6 | 403379.2
CN | 2 | 1 | 15 | 395331.3 | 338855.4 | 395331.3
CN | 2 | 1 | 16 | 401135 | 343830 | 401135
CN | 2 | 1 | 17 | 303370.2 | 260031.6 | 303370.2
CN | 2 | 1 | 18 | 292062.4 | 250339.2 | 292062.4
CN | 2 | 1 | 19 | 287874.65 | 246749.7 | 287874.65
CN | 2 | 1 | 20 | 274829.1 | 235567.8 | 274829.1
CN | 2 | 1 | 21 | 271453.7 | 232674.6 | 271453.7
CN | 2 | 1 | 22 | 272196.4 | 233311.2 | 272196.4
CN | 2 | 1 | 23 | 274087.8 | 234932.4 | 274087.8
CN | 2 | 1 | 24 | 282604.7 | 242232.6 | 282604.7
CN | 2 | 2 | 1 | 295311.1 | 253123.8 | 295311.1
CN | 2 | 2 | 2 | 320087.95 | 274361.1 | 320087.95
CN | 2 | 2 | 3 | 346090.15 | 296648.7 | 346090.15
CN | 2 | 2 | 4 | 349226.5 | 299337 | 349226.5
CN | 2 | 2 | 5 | 352662.1 | 302281.8 | 352662.1
CN | 2 | 2 | 6 | 349023.85 | 299163.3 | 349023.85
CN | 2 | 2 | 7 | 349496.7 | 299568.6 | 349496.7
CN | 2 | 2 | 8 | 352351.65 | 302015.7 | 352351.65
CN | 2 | 2 | 9 | 368714.85 | 316041.3 | 368714.85
CN | 2 | 2 | 10 | 387536.1 | 332173.8 | 387536.1
CN | 2 | 2 | 11 | 395013.85 | 338583.3 | 395013.85
CN | 2 | 2 | 12 | 395342.15 | 338864.7 | 395342.15
CN | 2 | 2 | 13 | 378930.65 | 324797.7 | 378930.65
CN | 2 | 2 | 14 | 362702.9 | 310888.2 | 362702.9
CN | 2 | 2 | 15 | 347335.8 | 297716.4 | 347335.8
CN | 2 | 2 | 16 | 340348.05 | 291726.9 | 340348.05
CN | 2 | 2 | 17 | 302129.45 | 258968.1 | 302129.45
CN | 2 | 2 | 18 | 290753.75 | 249217.5 | 290753.75
CN | 2 | 2 | 19 | 285873 | 245034 | 285873
CN | 2 | 2 | 20 | 275640.75 | 236263.5 | 275640.75
CN | 2 | 2 | 21 | 275422.7 | 236076.6 | 275422.7
CN | 2 | 2 | 22 | 275684.85 | 236301.3 | 275684.85
CN | 2 | 2 | 23 | 276622.85 | 237105.3 | 276622.85
CN | 2 | 2 | 24 | 286055 | 245190 | 286055
CN | 2 | 3 | 1 | 298675.3 | 256007.4 | 298675.3
CN | 2 | 3 | 2 | 324314.55 | 277983.9 | 324314.55
CN | 2 | 3 | 3 | 346090.15 | 296648.7 | 346090.15
CN | 2 | 3 | 4 | 349226.5 | 299337 | 349226.5
CN | 2 | 3 | 5 | 352662.1 | 302281.8 | 352662.1
CN | 2 | 3 | 6 | 352450.35 | 302100.3 | 352450.35
CN | 2 | 3 | 7 | 352923.2 | 302505.6 | 352923.2
CN | 2 | 3 | 8 | 355778.15 | 304952.7 | 355778.15
CN | 2 | 3 | 9 | 370931.05 | 317940.9 | 370931.05
CN | 2 | 3 | 10 | 387536.1 | 332173.8 | 387536.1
CN | 2 | 3 | 11 | 395828.3 | 339281.4 | 395828.3
CN | 2 | 3 | 12 | 396763.85 | 340083.3 | 396763.85
CN | 2 | 3 | 13 | 380352 | 326016 | 380352
CN | 2 | 3 | 14 | 362091.8 | 310364.4 | 362091.8
CN | 2 | 3 | 15 | 346725.05 | 297192.9 | 346725.05
CN | 2 | 3 | 16 | 339323.95 | 290849.1 | 339323.95
CN | 2 | 3 | 17 | 307722.8 | 263762.4 | 307722.8
CN | 2 | 3 | 18 | 293548.5 | 251613 | 293548.5
CN | 2 | 3 | 19 | 282498.3 | 242141.4 | 282498.3
CN | 2 | 3 | 20 | 275157.75 | 235849.5 | 275157.75
CN | 2 | 3 | 21 | 280830.2 | 240711.6 | 280830.2
CN | 2 | 3 | 22 | 289657.2 | 248277.6 | 289657.2
CN | 2 | 3 | 23 | 315904.4 | 270775.2 | 315904.4
CN | 2 | 3 | 24 | 347424.7 | 297792.6 | 347424.7
CN | 2 | 4 | 1 | 376142.55 | 322407.9 | 376142.55
CN | 2 | 4 | 2 | 388225.6 | 332764.8 | 388225.6
CN | 2 | 4 | 3 | 390717.95 | 334901.1 | 390717.95
CN | 2 | 4 | 4 | 398014.05 | 341154.9 | 398014.05
CN | 2 | 4 | 5 | 400932.35 | 343656.3 | 400932.35
CN | 2 | 4 | 6 | 400031.8 | 342884.4 | 400031.8
CN | 2 | 4 | 7 | 401411.85 | 344067.3 | 401411.85
CN | 2 | 4 | 8 | 404937.05 | 347088.9 | 404937.05
CN | 2 | 4 | 9 | 417971.75 | 358261.5 | 417971.75
CN | 2 | 4 | 10 | 433849.5 | 371871 | 433849.5
CN | 2 | 4 | 11 | 435912.75 | 373639.5 | 435912.75
CN | 2 | 4 | 12 | 433980.75 | 371983.5 | 433980.75
CN | 2 | 4 | 13 | 418852 | 359016 | 418852
CN | 2 | 4 | 14 | 404169.85 | 346431.3 | 404169.85
CN | 2 | 4 | 15 | 396532.15 | 339884.7 | 396532.15
CN | 2 | 4 | 16 | 401135 | 343830 | 401135
CN | 2 | 4 | 17 | 311095.75 | 266653.5 | 311095.75
CN | 2 | 4 | 18 | 295829.45 | 253568.1 | 295829.45
CN | 2 | 4 | 19 | 291671.8 | 250004.4 | 291671.8
CN | 2 | 4 | 20 | 283527.65 | 243023.7 | 283527.65
CN | 2 | 4 | 21 | 283527.65 | 243023.7 | 283527.65
CN | 2 | 4 | 22 | 291560.5 | 249909 | 291560.5
CN | 2 | 4 | 23 | 315382.55 | 270327.9 | 315382.55
CN | 2 | 4 | 24 | 345326.8 | 295994.4 | 345326.8
CN | 2 | 5 | 1 | 374044.65 | 320609.7 | 374044.65
CN | 2 | 5 | 2 | 385863.8 | 330740.4 | 385863.8
CN | 2 | 5 | 3 | 391846.7 | 335868.6 | 391846.7
CN | 2 | 5 | 4 | 399070.7 | 342060.6 | 399070.7
CN | 2 | 5 | 5 | 401989 | 344562 | 401989
CN | 2 | 5 | 6 | 403674.25 | 346006.5 | 403674.25
CN | 2 | 5 | 7 | 405595.05 | 347652.9 | 405595.05
CN | 2 | 5 | 8 | 407909.25 | 349636.5 | 407909.25
CN | 2 | 5 | 9 | 420785.75 | 360673.5 | 420785.75
CN | 2 | 5 | 10 | 435072.75 | 372919.5 | 435072.75
CN | 2 | 5 | 11 | 435912.75 | 373639.5 | 435912.75
CN | 2 | 5 | 12 | 433575.45 | 371636.1 | 433575.45
CN | 2 | 5 | 13 | 419602.75 | 359659.5 | 419602.75
CN | 2 | 5 | 14 | 405034.35 | 347172.3 | 405034.35
CN | 2 | 5 | 15 | 402999.1 | 345427.8 | 402999.1
CN | 2 | 5 | 16 | 403603.55 | 345945.9 | 403603.55
CN | 2 | 5 | 17 | 308014.7 | 264012.6 | 308014.7
CN | 2 | 5 | 18 | 291352.6 | 249730.8 | 291352.6
CN | 2 | 5 | 19 | 286710.2 | 245751.6 | 286710.2
CN | 2 | 5 | 20 | 278566.05 | 238770.9 | 278566.05
CN | 2 | 5 | 21 | 278566.05 | 238770.9 | 278566.05
CN | 2 | 5 | 22 | 286598.9 | 245656.2 | 286598.9
CN | 2 | 5 | 23 | 310283.4 | 265957.2 | 310283.4
CN | 2 | 5 | 24 | 341955.25 | 293104.5 | 341955.25
CN | 2 | 6 | 1 | 370673.1 | 317719.8 | 370673.1
CN | 2 | 6 | 2 | 384591.55 | 329649.9 | 384591.55
CN | 2 | 6 | 3 | 391846.7 | 335868.6 | 391846.7
CN | 2 | 6 | 4 | 400644.3 | 343409.4 | 400644.3
CN | 2 | 6 | 5 | 401753.8 | 344360.4 | 401753.8
CN | 2 | 6 | 6 | 400561 | 343338 | 400561
CN | 2 | 6 | 7 | 401941.4 | 344521.2 | 401941.4
CN | 2 | 6 | 8 | 404796.35 | 346968.3 | 404796.35
CN | 2 | 6 | 9 | 418753.65 | 358931.7 | 418753.65
CN | 2 | 6 | 10 | 434827.75 | 372709.5 | 434827.75
CN | 2 | 6 | 11 | 433519.1 | 371587.8 | 433519.1
CN | 2 | 6 | 12 | 432600.35 | 370800.3 | 432600.35
CN | 2 | 6 | 13 | 418135.2 | 358401.6 | 418135.2
CN | 2 | 6 | 14 | 405645.8 | 347696.4 | 405645.8
CN | 2 | 6 | 15 | 400291.15 | 343106.7 | 400291.15
CN | 2 | 6 | 16 | 402167.85 | 344715.3 | 402167.85
CN | 2 | 6 | 17 | 307160.7 | 263280.6 | 307160.7
CN | 2 | 6 | 18 | 290498.6 | 248998.8 | 290498.6
CN | 2 | 6 | 19 | 285856.2 | 245019.6 | 285856.2
CN | 2 | 6 | 20 | 277712.05 | 238038.9 | 277712.05
CN | 2 | 6 | 21 | 277712.05 | 238038.9 | 277712.05
CN | 2 | 6 | 22 | 285744.9 | 244924.2 | 285744.9
CN | 2 | 6 | 23 | 309429.4 | 265225.2 | 309429.4
CN | 2 | 6 | 24 | 341101.25 | 292372.5 | 341101.25
CN | 2 | 7 | 1 | 369237.4 | 316489.2 | 369237.4
CN | 2 | 7 | 2 | 381056.55 | 326619.9 | 381056.55
CN | 2 | 7 | 3 | 386017.1 | 330871.8 | 386017.1
CN | 2 | 7 | 4 | 393240.75 | 337063.5 | 393240.75
CN | 2 | 7 | 5 | 396159.05 | 339564.9 | 396159.05
CN | 2 | 7 | 6 | 396440.45 | 339806.1 | 396440.45
CN | 2 | 7 | 7 | 397820.85 | 340989.3 | 397820.85
CN | 2 | 7 | 8 | 400675.8 | 343436.4 | 400675.8
CN | 2 | 7 | 9 | 419393.45 | 359480.1 | 419393.45
CN | 2 | 7 | 10 | 432654.95 | 370847.1 | 432654.95
CN | 2 | 7 | 11 | 432083.4 | 370357.2 | 432083.4
CN | 2 | 7 | 12 | 431164.65 | 369569.7 | 431164.65
CN | 2 | 7 | 13 | 416699.5 | 357171 | 416699.5
CN | 2 | 7 | 14 | 404210.45 | 346466.1 | 404210.45
CN | 2 | 7 | 15 | 400291.15 | 343106.7 | 400291.15
CN | 2 | 7 | 16 | 402167.85 | 344715.3 | 402167.85
CN | 2 | 7 | 17 | 307160.7 | 263280.6 | 307160.7
CN | 2 | 7 | 18 | 290498.6 | 248998.8 | 290498.6
CN | 2 | 7 | 19 | 285856.2 | 245019.6 | 285856.2
CN | 2 | 7 | 20 | 277712.05 | 238038.9 | 277712.05
CN | 2 | 7 | 21 | 277712.05 | 238038.9 | 277712.05
CN | 2 | 7 | 22 | 285744.9 | 244924.2 | 285744.9
CN | 2 | 7 | 23 | 309429.4 | 265225.2 | 309429.4
CN | 2 | 7 | 24 | 341101.25 | 292372.5 | 341101.25
CN | 2 | 8 | 1 | 369237.4 | 316489.2 | 369237.4
CN | 2 | 8 | 2 | 381056.55 | 326619.9 | 381056.55
CN | 2 | 8 | 3 | 386017.1 | 330871.8 | 386017.1
CN | 2 | 8 | 4 | 393240.75 | 337063.5 | 393240.75
CN | 2 | 8 | 5 | 396159.05 | 339564.9 | 396159.05
CN | 2 | 8 | 6 | 396440.45 | 339806.1 | 396440.45
CN | 2 | 8 | 7 | 397820.85 | 340989.3 | 397820.85
CN | 2 | 8 | 8 | 400675.8 | 343436.4 | 400675.8
CN | 2 | 8 | 9 | 419393.45 | 359480.1 | 419393.45
CN | 2 | 8 | 10 | 432654.95 | 370847.1 | 432654.95
CN | 2 | 8 | 11 | 432083.4 | 370357.2 | 432083.4
CN | 2 | 8 | 12 | 431164.65 | 369569.7 | 431164.65
CN | 2 | 8 | 13 | 416699.5 | 357171 | 416699.5
CN | 2 | 8 | 14 | 404210.45 | 346466.1 | 404210.45
CN | 2 | 8 | 15 | 400291.15 | 343106.7 | 400291.15
CN | 2 | 8 | 16 | 402167.85 | 344715.3 | 402167.85
CN | 2 | 8 | 17 | 299363.75 | 256597.5 | 299363.75
CN | 2 | 8 | 18 | 287070.7 | 246060.6 | 287070.7
CN | 2 | 8 | 19 | 282882.95 | 242471.1 | 282882.95
CN | 2 | 8 | 20 | 271671.75 | 232861.5 | 271671.75
CN | 2 | 8 | 21 | 271453.7 | 232674.6 | 271453.7
CN | 2 | 8 | 22 | 272196.4 | 233311.2 | 272196.4
CN | 2 | 8 | 23 | 274087.8 | 234932.4 | 274087.8
CN | 2 | 8 | 24 | 282604.7 | 242232.6 | 282604.7
CN | 2 | 9 | 1 | 295311.1 | 253123.8 | 295311.1
CN | 2 | 9 | 2 | 320087.95 | 274361.1 | 320087.95
CN | 2 | 9 | 3 | 341848.85 | 293013.3 | 341848.85
CN | 2 | 9 | 4 | 344913.1 | 295639.8 | 344913.1
CN | 2 | 9 | 5 | 349620.95 | 299675.1 | 349620.95
CN | 2 | 9 | 6 | 352140.95 | 301835.1 | 352140.95
CN | 2 | 9 | 7 | 354105.5 | 303519 | 354105.5
CN | 2 | 9 | 8 | 356059.9 | 305194.2 | 356059.9
CN | 2 | 9 | 9 | 373451.75 | 320101.5 | 373451.75
CN | 2 | 9 | 10 | 391988.8 | 335990.4 | 391988.8
CN | 2 | 9 | 11 | 393919.4 | 337645.2 | 393919.4
CN | 2 | 9 | 12 | 392975.45 | 336836.1 | 392975.45
CN | 2 | 9 | 13 | 378575.4 | 324493.2 | 378575.4
CN | 2 | 9 | 14 | 357342.3 | 306293.4 | 357342.3
CN | 2 | 9 | 15 | 345693.95 | 296309.1 | 345693.95
CN | 2 | 9 | 16 | 343784.35 | 294672.3 | 343784.35
CN | 2 | 9 | 17 | 299363.75 | 256597.5 | 299363.75
CN | 2 | 9 | 18 | 287070.7 | 246060.6 | 287070.7
CN | 2 | 9 | 19 | 282882.95 | 242471.1 | 282882.95
CN | 2 | 9 | 20 | 271671.75 | 232861.5 | 271671.75
CN | 2 | 9 | 21 | 271453.7 | 232674.6 | 271453.7
CN | 2 | 9 | 22 | 272196.4 | 233311.2 | 272196.4
CN | 2 | 9 | 23 | 274087.8 | 234932.4 | 274087.8
CN | 2 | 9 | 24 | 282604.7 | 242232.6 | 282604.7
CN | 2 | 10 | 1 | 295311.1 | 253123.8 | 295311.1
CN | 2 | 10 | 2 | 320087.95 | 274361.1 | 320087.95
CN | 2 | 10 | 3 | 345571.1 | 296203.8 | 345571.1
CN | 2 | 10 | 4 | 348635.35 | 298830.3 | 348635.35
CN | 2 | 10 | 5 | 352070.95 | 301775.1 | 352070.95
CN | 2 | 10 | 6 | 352732.1 | 302341.8 | 352732.1
CN | 2 | 10 | 7 | 353204.95 | 302747.1 | 353204.95
CN | 2 | 10 | 8 | 356059.9 | 305194.2 | 356059.9
CN | 2 | 10 | 9 | 373451.75 | 320101.5 | 373451.75
CN | 2 | 10 | 10 | 391988.8 | 335990.4 | 391988.8
CN | 2 | 10 | 11 | 394344.65 | 338009.7 | 394344.65
CN | 2 | 10 | 12 | 394247.7 | 337926.6 | 394247.7
CN | 2 | 10 | 13 | 379847.65 | 325583.7 | 379847.65
CN | 2 | 10 | 14 | 359219.35 | 307902.3 | 359219.35
CN | 2 | 10 | 15 | 346966.2 | 297399.6 | 346966.2
CN | 2 | 10 | 16 | 343784.35 | 294672.3 | 343784.35
CN | 2 | 10 | 17 | 308014.7 | 264012.6 | 308014.7
CN | 2 | 10 | 18 | 291352.6 | 249730.8 | 291352.6
CN | 2 | 10 | 19 | 286710.2 | 245751.6 | 286710.2
CN | 2 | 10 | 20 | 278566.05 | 238770.9 | 278566.05
CN | 2 | 10 | 21 | 278566.05 | 238770.9 | 278566.05
CN | 2 | 10 | 22 | 286598.9 | 245656.2 | 286598.9
CN | 2 | 10 | 23 | 310283.4 | 265957.2 | 310283.4
CN | 2 | 10 | 24 | 341955.25 | 293104.5 | 341955.25
CN | 2 | 11 | 1 | 369237.4 | 316489.2 | 369237.4
CN | 2 | 11 | 2 | 381056.55 | 326619.9 | 381056.55
CN | 2 | 11 | 3 | 391846.7 | 335868.6 | 391846.7
CN | 2 | 11 | 4 | 398104 | 341232 | 398104
CN | 2 | 11 | 5 | 401989 | 344562 | 401989
CN | 2 | 11 | 6 | 402283 | 344814 | 402283
CN | 2 | 11 | 7 | 403663.05 | 345996.9 | 403663.05
CN | 2 | 11 | 8 | 407909.25 | 349636.5 | 407909.25
CN | 2 | 11 | 9 | 420082.6 | 360070.8 | 420082.6
CN | 2 | 11 | 10 | 434827.75 | 372709.5 | 434827.75
CN | 2 | 11 | 11 | 434899.5 | 372771 | 434899.5
CN | 2 | 11 | 12 | 433980.75 | 371983.5 | 433980.75
CN | 2 | 11 | 13 | 418589.5 | 358791 | 418589.5
CN | 2 | 11 | 14 | 406056.35 | 348048.3 | 406056.35
CN | 2 | 11 | 15 | 401969.05 | 344544.9 | 401969.05
CN | 2 | 11 | 16 | 404875.8 | 347036.4 | 404875.8
CN | 2 | 11 | 17 | 312976.3 | 268265.4 | 312976.3
CN | 2 | 11 | 18 | 293451.9 | 251530.2 | 293451.9
CN | 2 | 11 | 19 | 286710.2 | 245751.6 | 286710.2
CN | 2 | 11 | 20 | 278566.05 | 238770.9 | 278566.05
CN | 2 | 11 | 21 | 278566.05 | 238770.9 | 278566.05
CN | 2 | 11 | 22 | 286598.9 | 245656.2 | 286598.9
CN | 2 | 11 | 23 | 310283.4 | 265957.2 | 310283.4
CN | 2 | 11 | 24 | 341955.25 | 293104.5 | 341955.25
CN | 2 | 12 | 1 | 369237.4 | 316489.2 | 369237.4
CN | 2 | 12 | 2 | 382492.25 | 327850.5 | 382492.25
CN | 2 | 12 | 3 | 393879.15 | 337610.7 | 393879.15
CN | 2 | 12 | 4 | 398835.5 | 341859 | 398835.5
CN | 2 | 12 | 5 | 400932.35 | 343656.3 | 400932.35
CN | 2 | 12 | 6 | 399288.05 | 342246.9 | 399288.05
CN | 2 | 12 | 7 | 400668.45 | 343430.1 | 400668.45
CN | 2 | 12 | 8 | 403523.4 | 345877.2 | 403523.4
CN | 2 | 12 | 9 | 413075.95 | 354065.1 | 413075.95
CN | 2 | 12 | 10 | 429602.25 | 368230.5 | 429602.25
CN | 2 | 12 | 11 | 436170 | 373860 | 436170
CN | 2 | 12 | 12 | 436597 | 374226 | 436597
CN | 2 | 12 | 13 | 419555.5 | 359619 | 419555.5
CN | 2 | 12 | 14 | 404542.95 | 346751.1 | 404542.95
CN | 2 | 12 | 15 | 395331.3 | 338855.4 | 395331.3
CN | 2 | 12 | 16 | 400866.55 | 343599.9 | 400866.55
CN | 2 | 12 | 17 | 311386.25 | 266902.5 | 311386.25
CN | 2 | 12 | 18 | 293451.9 | 251530.2 | 293451.9
CN | 2 | 12 | 19 | 286710.2 | 245751.6 | 286710.2
CN | 2 | 12 | 20 | 278566.05 | 238770.9 | 278566.05
CN | 2 | 12 | 21 | 278566.05 | 238770.9 | 278566.05
CN | 2 | 12 | 22 | 286598.9 | 245656.2 | 286598.9
CN | 2 | 12 | 23 | 310283.4 | 265957.2 | 310283.4
CN | 2 | 12 | 24 | 341955.25 | 293104.5 | 341955.25
CN | 2 | 13 | 1 | 370673.1 | 317719.8 | 370673.1
CN | 2 | 13 | 2 | 382492.25 | 327850.5 | 382492.25
CN | 2 | 13 | 3 | 390382.65 | 334613.7 | 390382.65
CN | 2 | 13 | 4 | 397484.85 | 340701.3 | 397484.85
CN | 2 | 13 | 5 | 400403.15 | 343202.7 | 400403.15
CN | 2 | 13 | 6 | 395411.8 | 338924.4 | 395411.8
CN | 2 | 13 | 7 | 395533.95 | 339029.1 | 395533.95
CN | 2 | 13 | 8 | 398388.9 | 341476.2 | 398388.9
CN | 2 | 13 | 9 | 407568.35 | 349344.3 | 407568.35
CN | 2 | 13 | 10 | 428014.65 | 366869.7 | 428014.65
CN | 2 | 13 | 11 | 436239.65 | 373919.7 | 436239.65
CN | 2 | 13 | 12 | 436047.15 | 373754.7 | 436047.15
CN | 2 | 13 | 13 | 418774.3 | 358949.4 | 418774.3
CN | 2 | 13 | 14 | 403379.2 | 345753.6 | 403379.2
CN | 2 | 13 | 15 | 395331.3 | 338855.4 | 395331.3
CN | 2 | 13 | 16 | 399716.8 | 342614.4 | 399716.8
CN | 2 | 13 | 17 | 311972.85 | 267405.3 | 311972.85
CN | 2 | 13 | 18 | 293440 | 251520 | 293440
CN | 2 | 13 | 19 | 291488.05 | 249846.9 | 291488.05
CN | 2 | 13 | 20 | 281793.75 | 241537.5 | 281793.75
CN | 2 | 13 | 21 | 281887.55 | 241617.9 | 281887.55
CN | 2 | 13 | 22 | 290227.35 | 248766.3 | 290227.35
CN | 2 | 13 | 23 | 316005.9 | 270862.2 | 316005.9
CN | 2 | 13 | 24 | 350666.4 | 300571.2 | 350666.4
CN | 2 | 14 | 1 | 378782.6 | 324670.8 | 378782.6
CN | 2 | 14 | 2 | 388241.35 | 332778.3 | 388241.35
CN | 2 | 14 | 3 | 391348.3 | 335441.4 | 391348.3
CN | 2 | 14 | 4 | 397678.75 | 340867.5 | 397678.75
CN | 2 | 14 | 5 | 400597.4 | 343369.2 | 400597.4
CN | 2 | 14 | 6 | 400031.8 | 342884.4 | 400031.8
CN | 2 | 14 | 7 | 401411.85 | 344067.3 | 401411.85
CN | 2 | 14 | 8 | 404267.15 | 346514.7 | 404267.15
CN | 2 | 14 | 9 | 417971.75 | 358261.5 | 417971.75
CN | 2 | 14 | 10 | 433303.15 | 371402.7 | 433303.15
CN | 2 | 14 | 11 | 436247.7 | 373926.6 | 436247.7
CN | 2 | 14 | 12 | 435573.6 | 373348.8 | 435573.6
CN | 2 | 14 | 13 | 419097 | 359226 | 419097
CN | 2 | 14 | 14 | 404542.95 | 346751.1 | 404542.95
CN | 2 | 14 | 15 | 396089.05 | 339504.9 | 396089.05
CN | 2 | 14 | 16 | 401135 | 343830 | 401135
CN | 2 | 14 | 17 | 311095.75 | 266653.5 | 311095.75
CN | 2 | 14 | 18 | 294724.15 | 252620.7 | 294724.15
CN | 2 | 14 | 19 | 290082.1 | 248641.8 | 290082.1
CN | 2 | 14 | 20 | 281937.6 | 241660.8 | 281937.6
CN | 2 | 14 | 21 | 278566.05 | 238770.9 | 278566.05
CN | 2 | 14 | 22 | 286598.9 | 245656.2 | 286598.9
CN | 2 | 14 | 23 | 310283.4 | 265957.2 | 310283.4
CN | 2 | 14 | 24 | 341955.25 | 293104.5 | 341955.25
CN | 2 | 15 | 1 | 374044.65 | 320609.7 | 374044.65
CN | 2 | 15 | 2 | 385863.8 | 330740.4 | 385863.8
CN | 2 | 15 | 3 | 390386.85 | 334617.3 | 390386.85
CN | 2 | 15 | 4 | 397682.95 | 340871.1 | 397682.95
CN | 2 | 15 | 5 | 400932.35 | 343656.3 | 400932.35
CN | 2 | 15 | 6 | 398183.1 | 341299.8 | 398183.1
CN | 2 | 15 | 7 | 399563.5 | 342483 | 399563.5
CN | 2 | 15 | 8 | 402418.45 | 344930.1 | 402418.45
CN | 2 | 15 | 9 | 414883.7 | 355614.6 | 414883.7
CN | 2 | 15 | 10 | 431348.05 | 369726.9 | 431348.05
CN | 2 | 15 | 11 | 436247.7 | 373926.6 | 436247.7
CN | 2 | 15 | 12 | 435328.95 | 373139.1 | 435328.95
CN | 2 | 15 | 13 | 418852 | 359016 | 418852
CN | 2 | 15 | 14 | 404169.85 | 346431.3 | 404169.85
CN | 2 | 15 | 15 | 401969.05 | 344544.9 | 401969.05
CN | 2 | 15 | 16 | 404875.8 | 347036.4 | 404875.8
CN | 2 | 15 | 17 | 304355.45 | 260876.1 | 304355.45
CN | 2 | 15 | 18 | 290442.6 | 248950.8 | 290442.6
CN | 2 | 15 | 19 | 286254.5 | 245361 | 286254.5
CN | 2 | 15 | 20 | 273771.05 | 234660.9 | 273771.05
CN | 2 | 15 | 21 | 271453.7 | 232674.6 | 271453.7
CN | 2 | 15 | 22 | 272196.4 | 233311.2 | 272196.4
CN | 2 | 15 | 23 | 277459.35 | 237822.3 | 277459.35
CN | 2 | 15 | 24 | 285299.7 | 244542.6 | 285299.7
CN | 2 | 16 | 1 | 298005.75 | 255433.5 | 298005.75
CN | 2 | 16 | 2 | 323459.85 | 277251.3 | 323459.85
CN | 2 | 16 | 3 | 346090.15 | 296648.7 | 346090.15
CN | 2 | 16 | 4 | 350127.05 | 300108.9 | 350127.05
CN | 2 | 16 | 5 | 353562.65 | 303053.7 | 353562.65
CN | 2 | 16 | 6 | 352450.35 | 302100.3 | 352450.35
CN | 2 | 16 | 7 | 351927.45 | 301652.1 | 351927.45
CN | 2 | 16 | 8 | 354782.4 | 304099.2 | 354782.4
CN | 2 | 16 | 9 | 372551.2 | 319329.6 | 372551.2
CN | 2 | 16 | 10 | 391088.25 | 335218.5 | 391088.25
CN | 2 | 16 | 11 | 395013.85 | 338583.3 | 395013.85
CN | 2 | 16 | 12 | 396834.2 | 340143.6 | 396834.2
CN | 2 | 16 | 13 | 380352 | 326016 | 380352
CN | 2 | 16 | 14 | 362091.8 | 310364.4 | 362091.8
CN | 2 | 16 | 15 | 346725.05 | 297192.9 | 346725.05
CN | 2 | 16 | 16 | 340449.2 | 291813.6 | 340449.2
CN | 2 | 16 | 17 | 301835.8 | 258716.4 | 301835.8
CN | 2 | 16 | 18 | 289985.5 | 248559 | 289985.5
CN | 2 | 16 | 19 | 282370.55 | 242031.9 | 282370.55
CN | 2 | 16 | 20 | 271078.85 | 232353.3 | 271078.85
CN | 2 | 16 | 21 | 273539.7 | 234462.6 | 273539.7
CN | 2 | 16 | 22 | 273681.45 | 234584.1 | 273681.45
CN | 2 | 16 | 23 | 273518 | 234444 | 273518
CN | 2 | 16 | 24 | 285647.95 | 244841.1 | 285647.95
CN | 2 | 17 | 1 | 298268.25 | 255658.5 | 298268.25
CN | 2 | 17 | 2 | 325090.15 | 278648.7 | 325090.15
CN | 2 | 17 | 3 | 343145.25 | 294124.5 | 343145.25
CN | 2 | 17 | 4 | 344369.55 | 295173.9 | 344369.55
CN | 2 | 17 | 5 | 347805.15 | 298118.7 | 347805.15
CN | 2 | 17 | 6 | 346388.7 | 296904.6 | 346388.7
CN | 2 | 17 | 7 | 346205.3 | 296747.4 | 346205.3
CN | 2 | 17 | 8 | 349716.5 | 299757 | 349716.5
CN | 2 | 17 | 9 | 360160.5 | 308709 | 360160.5
CN | 2 | 17 | 10 | 384045.55 | 329181.9 | 384045.55
CN | 2 | 17 | 11 | 392794.15 | 336680.7 | 392794.15
CN | 2 | 17 | 12 | 393636.25 | 337402.5 | 393636.25
CN | 2 | 17 | 13 | 379316.35 | 325128.3 | 379316.35
CN | 2 | 17 | 14 | 361324.6 | 309706.8 | 361324.6
CN | 2 | 17 | 15 | 346528 | 297024 | 346528
CN | 2 | 17 | 16 | 336937.3 | 288803.4 | 336937.3
CN | 2 | 17 | 17 | 307311.55 | 263409.9 | 307311.55
CN | 2 | 17 | 18 | 292468.05 | 250686.9 | 292468.05
CN | 2 | 17 | 19 | 288694 | 247452 | 288694
CN | 2 | 17 | 20 | 279148.8 | 239270.4 | 279148.8
CN | 2 | 17 | 21 | 281513.4 | 241297.2 | 281513.4
CN | 2 | 17 | 22 | 289130.1 | 247825.8 | 289130.1
CN | 2 | 17 | 23 | 315904.4 | 270775.2 | 315904.4
CN | 2 | 17 | 24 | 348249.65 | 298499.7 | 348249.65
CN | 2 | 18 | 1 | 377028.75 | 323167.5 | 377028.75
CN | 2 | 18 | 2 | 388078.6 | 332638.8 | 388078.6
CN | 2 | 18 | 3 | 390382.65 | 334613.7 | 390382.65
CN | 2 | 18 | 4 | 397678.75 | 340867.5 | 397678.75
CN | 2 | 18 | 5 | 400597.4 | 343369.2 | 400597.4
CN | 2 | 18 | 6 | 400031.8 | 342884.4 | 400031.8
CN | 2 | 18 | 7 | 401411.85 | 344067.3 | 401411.85
CN | 2 | 18 | 8 | 403018.35 | 345444.3 | 403018.35
CN | 2 | 18 | 9 | 416298.05 | 356826.9 | 416298.05
CN | 2 | 18 | 10 | 433303.15 | 371402.7 | 433303.15
CN | 2 | 18 | 11 | 436247.7 | 373926.6 | 436247.7
CN | 2 | 18 | 12 | 435328.95 | 373139.1 | 435328.95
CN | 2 | 18 | 13 | 418589.5 | 358791 | 418589.5
CN | 2 | 18 | 14 | 402969 | 345402 | 402969
CN | 2 | 18 | 15 | 398405 | 341490 | 398405
CN | 2 | 18 | 16 | 404875.8 | 347036.4 | 404875.8
CN | 2 | 18 | 17 | 311386.25 | 266902.5 | 311386.25
CN | 2 | 18 | 18 | 291352.6 | 249730.8 | 291352.6
CN | 2 | 18 | 19 | 288809.5 | 247551 | 288809.5
CN | 2 | 18 | 20 | 278566.05 | 238770.9 | 278566.05
CN | 2 | 18 | 21 | 278566.05 | 238770.9 | 278566.05
CN | 2 | 18 | 22 | 286598.9 | 245656.2 | 286598.9
CN | 2 | 18 | 23 | 310283.4 | 265957.2 | 310283.4
CN | 2 | 18 | 24 | 341955.25 | 293104.5 | 341955.25
CN | 2 | 19 | 1 | 370673.1 | 317719.8 | 370673.1
CN | 2 | 19 | 2 | 381056.55 | 326619.9 | 381056.55
CN | 2 | 19 | 3 | 390652.5 | 334845 | 390652.5
CN | 2 | 19 | 4 | 397876.5 | 341037 | 397876.5
CN | 2 | 19 | 5 | 401989 | 344562 | 401989
CN | 2 | 19 | 6 | 401382.45 | 344042.1 | 401382.45
CN | 2 | 19 | 7 | 402762.5 | 345225 | 402762.5
CN | 2 | 19 | 8 | 405617.8 | 347672.4 | 405617.8
CN | 2 | 19 | 9 | 418518.45 | 358730.1 | 418518.45
CN | 2 | 19 | 10 | 434750.05 | 372642.9 | 434750.05
CN | 2 | 19 | 11 | 434791.35 | 372678.3 | 434791.35
CN | 2 | 19 | 12 | 433872.6 | 371890.8 | 433872.6
CN | 2 | 19 | 13 | 419407.45 | 359492.1 | 419407.45
CN | 2 | 19 | 14 | 406918.4 | 348787.2 | 406918.4
CN | 2 | 19 | 15 | 402999.1 | 345427.8 | 402999.1
CN | 2 | 19 | 16 | 403603.55 | 345945.9 | 403603.55
CN | 2 | 19 | 17 | 308014.7 | 264012.6 | 308014.7
CN | 2 | 19 | 18 | 291352.6 | 249730.8 | 291352.6
CN | 2 | 19 | 19 | 286710.2 | 245751.6 | 286710.2
CN | 2 | 19 | 20 | 278566.05 | 238770.9 | 278566.05
CN | 2 | 19 | 21 | 278566.05 | 238770.9 | 278566.05
CN | 2 | 19 | 22 | 286598.9 | 245656.2 | 286598.9
CN | 2 | 19 | 23 | 310283.4 | 265957.2 | 310283.4
CN | 2 | 19 | 24 | 341955.25 | 293104.5 | 341955.25
CN | 2 | 20 | 1 | 372772.4 | 319519.2 | 372772.4
CN | 2 | 20 | 2 | 384591.55 | 329649.9 | 384591.55
CN | 2 | 20 | 3 | 390382.65 | 334613.7 | 390382.65
CN | 2 | 20 | 4 | 398154.75 | 341275.5 | 398154.75
CN | 2 | 20 | 5 | 400403.15 | 343202.7 | 400403.15
CN | 2 | 20 | 6 | 396321.45 | 339704.1 | 396321.45
CN | 2 | 20 | 7 | 397701.85 | 340887.3 | 397701.85
CN | 2 | 20 | 8 | 400556.8 | 343334.4 | 400556.8
CN | 2 | 20 | 9 | 412074.95 | 353207.1 | 412074.95
CN | 2 | 20 | 10 | 428879.5 | 367611 | 428879.5
CN | 2 | 20 | 11 | 433570.55 | 371631.9 | 433570.55
CN | 2 | 20 | 12 | 435180.9 | 373012.2 | 435180.9
CN | 2 | 20 | 13 | 418774.3 | 358949.4 | 418774.3
CN | 2 | 20 | 14 | 402969 | 345402 | 402969
CN | 2 | 20 | 15 | 395331.3 | 338855.4 | 395331.3
CN | 2 | 20 | 16 | 400110.55 | 342951.9 | 400110.55
CN | 2 | 20 | 17 | 311972.85 | 267405.3 | 311972.85
CN | 2 | 20 | 18 | 295829.45 | 253568.1 | 295829.45
CN | 2 | 20 | 19 | 290365.95 | 248885.1 | 290365.95
CN | 2 | 20 | 20 | 282692.9 | 242308.2 | 282692.9
CN | 2 | 20 | 21 | 282318.4 | 241987.2 | 282318.4
CN | 2 | 20 | 22 | 291508 | 249864 | 291508
CN | 2 | 20 | 23 | 315904.4 | 270775.2 | 315904.4
CN | 2 | 20 | 24 | 347814.25 | 298126.5 | 347814.25
CN | 2 | 21 | 1 | 377028.75 | 323167.5 | 377028.75
CN | 2 | 21 | 2 | 389135.95 | 333545.1 | 389135.95
CN | 2 | 21 | 3 | 390386.85 | 334617.3 | 390386.85
CN | 2 | 21 | 4 | 398014.05 | 341154.9 | 398014.05
CN | 2 | 21 | 5 | 400932.35 | 343656.3 | 400932.35
CN | 2 | 21 | 6 | 396321.45 | 339704.1 | 396321.45
CN | 2 | 21 | 7 | 397701.85 | 340887.3 | 397701.85
CN | 2 | 21 | 8 | 399647.15 | 342554.7 | 399647.15
CN | 2 | 21 | 9 | 407568.35 | 349344.3 | 407568.35
CN | 2 | 21 | 10 | 426185.9 | 365302.2 | 426185.9
CN | 2 | 21 | 11 | 434945.7 | 372810.6 | 434945.7
CN | 2 | 21 | 12 | 434634.2 | 372543.6 | 434634.2
CN | 2 | 21 | 13 | 418453.7 | 358674.6 | 418453.7
CN | 2 | 21 | 14 | 403309.2 | 345693.6 | 403309.2
CN | 2 | 21 | 15 | 395741.5 | 339207 | 395741.5
CN | 2 | 21 | 16 | 394162.3 | 337853.4 | 394162.3
CN | 2 | 21 | 17 | 309238.3 | 265061.4 | 309238.3
CN | 2 | 21 | 18 | 294337.4 | 252289.2 | 294337.4
CN | 2 | 21 | 19 | 287862.05 | 246738.9 | 287862.05
CN | 2 | 21 | 20 | 279885.2 | 239901.6 | 279885.2
CN | 2 | 21 | 21 | 280696.5 | 240597 | 280696.5
CN | 2 | 21 | 22 | 288576.75 | 247351.5 | 288576.75
CN | 2 | 21 | 23 | 313147.1 | 268411.8 | 313147.1
CN | 2 | 21 | 24 | 350666.4 | 300571.2 | 350666.4
CN | 2 | 22 | 1 | 377977.25 | 323980.5 | 377977.25
CN | 2 | 22 | 2 | 388588.55 | 333075.9 | 388588.55
CN | 2 | 22 | 3 | 389817.75 | 334129.5 | 389817.75
CN | 2 | 22 | 4 | 396624.55 | 339963.9 | 396624.55
CN | 2 | 22 | 5 | 399542.85 | 342465.3 | 399542.85
CN | 2 | 22 | 6 | 394146.55 | 337839.9 | 394146.55
CN | 2 | 22 | 7 | 394194.15 | 337880.7 | 394194.15
CN | 2 | 22 | 8 | 396731.3 | 340055.4 | 396731.3
CN | 2 | 22 | 9 | 405393.45 | 347480.1 | 405393.45
CN | 2 | 22 | 10 | 420332.15 | 360284.7 | 420332.15
CN | 2 | 22 | 11 | 431763.15 | 370082.7 | 431763.15
CN | 2 | 22 | 12 | 435180.9 | 373012.2 | 435180.9
CN | 2 | 22 | 13 | 418704.3 | 358889.4 | 418704.3
CN | 2 | 22 | 14 | 403309.2 | 345693.6 | 403309.2
CN | 2 | 22 | 15 | 395844.75 | 339295.5 | 395844.75
CN | 2 | 22 | 16 | 394162.3 | 337853.4 | 394162.3
CN | 2 | 22 | 17 | 302129.45 | 258968.1 | 302129.45
CN | 2 | 22 | 18 | 291406.5 | 249777 | 291406.5
CN | 2 | 22 | 19 | 285873 | 245034 | 285873
CN | 2 | 22 | 20 | 275640.75 | 236263.5 | 275640.75
CN | 2 | 22 | 21 | 276445.4 | 236953.2 | 276445.4
CN | 2 | 22 | 22 | 277188.1 | 237589.8 | 277188.1
CN | 2 | 22 | 23 | 280235.2 | 240201.6 | 280235.2
CN | 2 | 22 | 24 | 287775.25 | 246664.5 | 287775.25
CN | 2 | 23 | 1 | 300080.2 | 257211.6 | 300080.2
CN | 2 | 23 | 2 | 324769.55 | 278373.9 | 324769.55
CN | 2 | 23 | 3 | 339496.85 | 290997.3 | 339496.85
CN | 2 | 23 | 4 | 342533.1 | 293599.8 | 342533.1
CN | 2 | 23 | 5 | 346624.6 | 297106.8 | 346624.6
CN | 2 | 23 | 6 | 336455.35 | 288390.3 | 336455.35
CN | 2 | 23 | 7 | 335260.8 | 287366.4 | 335260.8
CN | 2 | 23 | 8 | 338115.75 | 289813.5 | 338115.75
CN | 2 | 23 | 9 | 350089.6 | 300076.8 | 350089.6
CN | 2 | 23 | 10 | 365727.6 | 313480.8 | 365727.6
CN | 2 | 23 | 11 | 392389.2 | 336333.6 | 392389.2
CN | 2 | 23 | 12 | 393765.75 | 337513.5 | 393765.75
CN | 2 | 23 | 13 | 379241.8 | 325064.4 | 379241.8
CN | 2 | 23 | 14 | 361591.65 | 309935.7 | 361591.65
CN | 2 | 23 | 15 | 345857.4 | 296449.2 | 345857.4
CN | 2 | 23 | 16 | 339253.6 | 290788.8 | 339253.6
CN | 2 | 23 | 17 | 301829.5 | 258711 | 301829.5
CN | 2 | 23 | 18 | 289985.5 | 248559 | 289985.5
CN | 2 | 23 | 19 | 282370.55 | 242031.9 | 282370.55
CN | 2 | 23 | 20 | 271078.85 | 232353.3 | 271078.85
CN | 2 | 23 | 21 | 274485.75 | 235273.5 | 274485.75
CN | 2 | 23 | 22 | 274747.9 | 235498.2 | 274747.9
CN | 2 | 23 | 23 | 277158 | 237564 | 277158
CN | 2 | 23 | 24 | 285835.55 | 245001.9 | 285835.55
CN | 2 | 24 | 1 | 298268.25 | 255658.5 | 298268.25
CN | 2 | 24 | 2 | 325090.15 | 278648.7 | 325090.15
CN | 2 | 24 | 3 | 341646.55 | 292839.9 | 341646.55
CN | 2 | 24 | 4 | 344369.55 | 295173.9 | 344369.55
CN | 2 | 24 | 5 | 348418.7 | 298644.6 | 348418.7
CN | 2 | 24 | 6 | 346388.7 | 296904.6 | 346388.7
CN | 2 | 24 | 7 | 346861.55 | 297309.9 | 346861.55
CN | 2 | 24 | 8 | 349716.5 | 299757 | 349716.5
CN | 2 | 24 | 9 | 361201.05 | 309600.9 | 361201.05
CN | 2 | 24 | 10 | 384045.55 | 329181.9 | 384045.55
CN | 2 | 24 | 11 | 392486.5 | 336417 | 392486.5
CN | 2 | 24 | 12 | 393765.75 | 337513.5 | 393765.75
CN | 2 | 24 | 13 | 379241.8 | 325064.4 | 379241.8
CN | 2 | 24 | 14 | 361591.65 | 309935.7 | 361591.65
CN | 2 | 24 | 15 | 345504.95 | 296147.1 | 345504.95
CN | 2 | 24 | 16 | 334194.35 | 286452.3 | 334194.35
CN | 2 | 24 | 17 | 304685.85 | 261159.3 | 304685.85
CN | 2 | 24 | 18 | 285868.1 | 245029.8 | 285868.1
CN | 2 | 24 | 19 | 273163.45 | 234140.1 | 273163.45
CN | 2 | 24 | 20 | 271766.25 | 232942.5 | 271766.25
CN | 2 | 24 | 21 | 272163.5 | 233283 | 272163.5
CN | 2 | 24 | 22 | 280456.4 | 240391.2 | 280456.4
CN | 2 | 24 | 23 | 301444.15 | 258380.7 | 301444.15
CN | 2 | 24 | 24 | 343864.5 | 294741 | 343864.5
CN | 2 | 25 | 1 | 376725.65 | 322907.7 | 376725.65
CN | 2 | 25 | 2 | 388009.3 | 332579.4 | 388009.3
CN | 2 | 25 | 3 | 390240.55 | 334491.9 | 390240.55
CN | 2 | 25 | 4 | 397047 | 340326 | 397047
CN | 2 | 25 | 5 | 399965.65 | 342827.7 | 399965.65
CN | 2 | 25 | 6 | 398865.25 | 341884.5 | 398865.25
CN | 2 | 25 | 7 | 400628.9 | 343396.2 | 400628.9
CN | 2 | 25 | 8 | 403483.85 | 345843.3 | 403483.85
CN | 2 | 25 | 9 | 411971.35 | 353118.3 | 411971.35
CN | 2 | 25 | 10 | 426909.7 | 365922.6 | 426909.7
CN | 2 | 25 | 11 | 433570.55 | 371631.9 | 433570.55
CN | 2 | 25 | 12 | 432121.9 | 370390.2 | 432121.9
CN | 2 | 25 | 13 | 418190.15 | 358448.7 | 418190.15
CN | 2 | 25 | 14 | 401624.65 | 344249.7 | 401624.65
CN | 2 | 25 | 15 | 394556.4 | 338191.2 | 394556.4
CN | 2 | 25 | 16 | 387672.95 | 332291.1 | 387672.95
CN | 2 | 25 | 17 | 304685.85 | 261159.3 | 304685.85
CN | 2 | 25 | 18 | 286836.55 | 245859.9 | 286836.55
CN | 2 | 25 | 19 | 279879.6 | 239896.8 | 279879.6
CN | 2 | 25 | 20 | 272714.05 | 233754.9 | 272714.05
CN | 2 | 25 | 21 | 273892.85 | 234765.3 | 273892.85
CN | 2 | 25 | 22 | 283910.9 | 243352.2 | 283910.9
CN | 2 | 25 | 23 | 313562.2 | 268767.6 | 313562.2
CN | 2 | 25 | 24 | 349354.6 | 299446.8 | 349354.6
CN | 2 | 26 | 1 | 377113.45 | 323240.1 | 377113.45
CN | 2 | 26 | 2 | 387767.1 | 332371.8 | 387767.1
CN | 2 | 26 | 3 | 386832.6 | 331570.8 | 386832.6
CN | 2 | 26 | 4 | 392729.75 | 336625.5 | 392729.75
CN | 2 | 26 | 5 | 394389.8 | 338048.4 | 394389.8
CN | 2 | 26 | 6 | 385725.55 | 330621.9 | 385725.55
CN | 2 | 26 | 7 | 385299.95 | 330257.1 | 385299.95
CN | 2 | 26 | 8 | 388154.9 | 332704.2 | 388154.9
CN | 2 | 26 | 9 | 395186.05 | 338730.9 | 395186.05
CN | 2 | 26 | 10 | 405268.85 | 347373.3 | 405268.85
CN | 2 | 26 | 11 | 429412.9 | 368068.2 | 429412.9
CN | 2 | 26 | 12 | 429025.45 | 367736.1 | 429025.45
CN | 2 | 26 | 13 | 416088.05 | 356646.9 | 416088.05
CN | 2 | 26 | 14 | 400272.25 | 343090.5 | 400272.25
CN | 2 | 26 | 15 | 394556.4 | 338191.2 | 394556.4
CN | 2 | 26 | 16 | 391986.35 | 335988.3 | 391986.35
CN | 2 | 26 | 17 | 307722.8 | 263762.4 | 307722.8
CN | 2 | 26 | 18 | 290200.75 | 248743.5 | 290200.75
CN | 2 | 26 | 19 | 282498.3 | 242141.4 | 282498.3
CN | 2 | 26 | 20 | 276881.5 | 237327 | 276881.5
CN | 2 | 26 | 21 | 281528.45 | 241310.1 | 281528.45
CN | 2 | 26 | 22 | 289962.05 | 248538.9 | 289962.05
CN | 2 | 26 | 23 | 313147.1 | 268411.8 | 313147.1
CN | 2 | 26 | 24 | 349354.6 | 299446.8 | 349354.6
CN | 2 | 27 | 1 | 377977.25 | 323980.5 | 377977.25
CN | 2 | 27 | 2 | 387767.1 | 332371.8 | 387767.1
CN | 2 | 27 | 3 | 385968.8 | 330830.4 | 385968.8
CN | 2 | 27 | 4 | 390675.6 | 334864.8 | 390675.6
CN | 2 | 27 | 5 | 387904.3 | 332489.4 | 387904.3
CN | 2 | 27 | 6 | 367745.7 | 315210.6 | 367745.7
CN | 2 | 27 | 7 | 367745.7 | 315210.6 | 367745.7
CN | 2 | 27 | 8 | 370600.65 | 317657.7 | 370600.65
CN | 2 | 27 | 9 | 379612.8 | 325382.4 | 379612.8
CN | 2 | 27 | 10 | 396228.7 | 339624.6 | 396228.7
CN | 2 | 27 | 11 | 425135.2 | 364401.6 | 425135.2
CN | 2 | 27 | 12 | 425135.2 | 364401.6 | 425135.2
CN | 2 | 27 | 13 | 411468.75 | 352687.5 | 411468.75
CN | 2 | 27 | 14 | 399531.65 | 342455.7 | 399531.65
CN | 2 | 27 | 15 | 388003.7 | 332574.6 | 388003.7
CN | 2 | 27 | 16 | 380139.55 | 325833.9 | 380139.55
CN | 2 | 27 | 17 | 297567.55 | 255057.9 | 297567.55
CN | 2 | 27 | 18 | 279420.75 | 239503.5 | 279420.75
CN | 2 | 27 | 19 | 268032.8 | 229742.4 | 268032.8
CN | 2 | 27 | 20 | 263145.75 | 225553.5 | 263145.75
CN | 2 | 27 | 21 | 263145.75 | 225553.5 | 263145.75
CN | 2 | 27 | 22 | 271888.05 | 233046.9 | 271888.05
CN | 2 | 27 | 23 | 298198.95 | 255599.1 | 298198.95
CN | 2 | 27 | 24 | 338977.8 | 290552.4 | 338977.8
CN | 2 | 28 | 1 | 375365.2 | 321741.6 | 375365.2
CN | 2 | 28 | 2 | 386846.6 | 331582.8 | 386846.6
CN | 2 | 28 | 3 | 382284.7 | 327672.6 | 382284.7
CN | 2 | 28 | 4 | 386853.6 | 331588.8 | 386853.6
CN | 2 | 28 | 5 | 387904.3 | 332489.4 | 387904.3
CN | 2 | 28 | 6 | 384734.35 | 329772.3 | 384734.35
CN | 2 | 28 | 7 | 385299.95 | 330257.1 | 385299.95
CN | 2 | 28 | 8 | 388154.9 | 332704.2 | 388154.9
CN | 2 | 28 | 9 | 397564.3 | 340769.4 | 397564.3
CN | 2 | 28 | 10 | 410967.9 | 352258.2 | 410967.9
CN | 2 | 28 | 11 | 425135.2 | 364401.6 | 425135.2
CN | 2 | 28 | 12 | 428616.65 | 367385.7 | 428616.65
CN | 2 | 28 | 13 | 416569.65 | 357059.7 | 416569.65
CN | 2 | 28 | 14 | 400256.5 | 343077 | 400256.5
CN | 2 | 28 | 15 | 387909.2 | 332493.6 | 387909.2
CN | 2 | 28 | 16 | 384779.85 | 329811.3 | 384779.85
CN | 2 | 28 | 17 | 299494.65 | 256709.7 | 299494.65
CN | 2 | 28 | 18 | 286753.25 | 245788.5 | 286753.25
CN | 2 | 28 | 19 | 273990.15 | 234848.7 | 273990.15
CN | 2 | 28 | 20 | 260947.05 | 223668.9 | 260947.05
CN | 2 | 28 | 21 | 267868.3 | 229601.4 | 267868.3
CN | 2 | 28 | 22 | 280200.9 | 240172.2 | 280200.9
CN | 2 | 28 | 23 | 310629.9 | 266254.2 | 310629.9
CN | 2 | 28 | 24 | 336270.55 | 288231.9 | 336270.55
CN | 3 | 1 | 1 | 359983.75 | 308557.5 | 359983.75
CN | 3 | 1 | 2 | 381457.3 | 326963.4 | 381457.3
CN | 3 | 1 | 3 | 381523.45 | 327020.1 | 381523.45
CN | 3 | 1 | 4 | 390566.75 | 334771.5 | 390566.75
CN | 3 | 1 | 5 | 394337.3 | 338003.4 | 394337.3
CN | 3 | 1 | 6 | 389826.85 | 334137.3 | 389826.85
CN | 3 | 1 | 7 | 392312.2 | 336267.6 | 392312.2
CN | 3 | 1 | 8 | 393403.15 | 337202.7 | 393403.15
CN | 3 | 1 | 9 | 399514.5 | 342441 | 399514.5
CN | 3 | 1 | 10 | 414065.75 | 354913.5 | 414065.75
CN | 3 | 1 | 11 | 425283.6 | 364528.8 | 425283.6
CN | 3 | 1 | 12 | 425580.05 | 364782.9 | 425580.05
CN | 3 | 1 | 13 | 412844.25 | 353866.5 | 412844.25
CN | 3 | 1 | 14 | 393892.1 | 337621.8 | 393892.1
CN | 3 | 1 | 15 | 379349.25 | 325156.5 | 379349.25
CN | 3 | 1 | 16 | 373856.35 | 320448.3 | 373856.35
CN | 3 | 1 | 17 | 300432.65 | 257513.7 | 300432.65
CN | 3 | 1 | 18 | 290599.75 | 249085.5 | 290599.75
CN | 3 | 1 | 19 | 282649.15 | 242270.7 | 282649.15
CN | 3 | 1 | 20 | 265576.5 | 227637 | 265576.5
CN | 3 | 1 | 21 | 266774.55 | 228663.9 | 266774.55
CN | 3 | 1 | 22 | 269145.45 | 230696.1 | 269145.45
CN | 3 | 1 | 23 | 276533.25 | 237028.5 | 276533.25
CN | 3 | 1 | 24 | 286696.9 | 245740.2 | 286696.9
CN | 3 | 2 | 1 | 299402.95 | 256631.1 | 299402.95
CN | 3 | 2 | 2 | 322714.35 | 276612.3 | 322714.35
CN | 3 | 2 | 3 | 341890.5 | 293049 | 341890.5
CN | 3 | 2 | 4 | 347139.45 | 297548.1 | 347139.45
CN | 3 | 2 | 5 | 351431.5 | 301227 | 351431.5
CN | 3 | 2 | 6 | 348990.95 | 299135.1 | 348990.95
CN | 3 | 2 | 7 | 349463.8 | 299540.4 | 349463.8
CN | 3 | 2 | 8 | 349463.8 | 299540.4 | 349463.8
CN | 3 | 2 | 9 | 360705.45 | 309176.1 | 360705.45
CN | 3 | 2 | 10 | 381895.85 | 327339.3 | 381895.85
CN | 3 | 2 | 11 | 393935.15 | 337658.7 | 393935.15
CN | 3 | 2 | 12 | 394804.2 | 338403.6 | 394804.2
CN | 3 | 2 | 13 | 381592.75 | 327079.5 | 381592.75
CN | 3 | 2 | 14 | 365902.25 | 313630.5 | 365902.25
CN | 3 | 2 | 15 | 348150.6 | 298414.8 | 348150.6
CN | 3 | 2 | 16 | 339515.75 | 291013.5 | 339515.75
CN | 3 | 2 | 17 | 300432.65 | 257513.7 | 300432.65
CN | 3 | 2 | 18 | 291459.35 | 249822.3 | 291459.35
CN | 3 | 2 | 19 | 284230.45 | 243626.1 | 284230.45
CN | 3 | 2 | 20 | 267459.15 | 229250.7 | 267459.15
CN | 3 | 2 | 21 | 265486.9 | 227560.2 | 265486.9
CN | 3 | 2 | 22 | 267857.8 | 229592.4 | 267857.8
CN | 3 | 2 | 23 | 274457.75 | 235249.5 | 274457.75
CN | 3 | 2 | 24 | 284221 | 243618 | 284221
CN | 3 | 3 | 1 | 298554.55 | 255903.9 | 298554.55
CN | 3 | 3 | 2 | 325281.6 | 278812.8 | 325281.6
CN | 3 | 3 | 3 | 330948.1 | 283669.8 | 330948.1
CN | 3 | 3 | 4 | 337407.7 | 289206.6 | 337407.7
CN | 3 | 3 | 5 | 335129.2 | 287253.6 | 335129.2
CN | 3 | 3 | 6 | 316999.2 | 271713.6 | 316999.2
CN | 3 | 3 | 7 | 314773.2 | 269805.6 | 314773.2
CN | 3 | 3 | 8 | 306153.4 | 262417.2 | 306153.4
CN | 3 | 3 | 9 | 308493.5 | 264423 | 308493.5
CN | 3 | 3 | 10 | 330592.85 | 283365.3 | 330592.85
CN | 3 | 3 | 11 | 373181.55 | 319869.9 | 373181.55
CN | 3 | 3 | 12 | 382918.9 | 328216.2 | 382918.9
CN | 3 | 3 | 13 | 376802.3 | 322973.4 | 376802.3
CN | 3 | 3 | 14 | 365799.7 | 313542.6 | 365799.7
CN | 3 | 3 | 15 | 345830.45 | 296426.1 | 345830.45
CN | 3 | 3 | 16 | 335559 | 287622 | 335559
CN | 3 | 3 | 17 | 305328.45 | 261710.1 | 305328.45
CN | 3 | 3 | 18 | 286753.25 | 245788.5 | 286753.25
CN | 3 | 3 | 19 | 268687.3 | 230303.4 | 268687.3
CN | 3 | 3 | 20 | 257788.3 | 220961.4 | 257788.3
CN | 3 | 3 | 21 | 260947.05 | 223668.9 | 260947.05
CN | 3 | 3 | 22 | 268707.6 | 230320.8 | 268707.6
CN | 3 | 3 | 23 | 300598.55 | 257655.9 | 300598.55
CN | 3 | 3 | 24 | 333069.45 | 285488.1 | 333069.45
CN | 3 | 4 | 1 | 354783.45 | 304100.1 | 354783.45
CN | 3 | 4 | 2 | 377041.35 | 323178.3 | 377041.35
CN | 3 | 4 | 3 | 351152.55 | 300987.9 | 351152.55
CN | 3 | 4 | 4 | 360367 | 308886 | 360367
CN | 3 | 4 | 5 | 361417.7 | 309786.6 | 361417.7
CN | 3 | 4 | 6 | 337698.2 | 289455.6 | 337698.2
CN | 3 | 4 | 7 | 337144.85 | 288981.3 | 337144.85
CN | 3 | 4 | 8 | 337144.85 | 288981.3 | 337144.85
CN | 3 | 4 | 9 | 341057.85 | 292335.3 | 341057.85
CN | 3 | 4 | 10 | 358821.75 | 307561.5 | 358821.75
CN | 3 | 4 | 11 | 405094.2 | 347223.6 | 405094.2
CN | 3 | 4 | 12 | 405384.7 | 347472.6 | 405384.7
CN | 3 | 4 | 13 | 398371.05 | 341460.9 | 398371.05
CN | 3 | 4 | 14 | 380595.25 | 326224.5 | 380595.25
CN | 3 | 4 | 15 | 365664.6 | 313426.8 | 365664.6
CN | 3 | 4 | 16 | 357980.35 | 306840.3 | 357980.35
CN | 3 | 4 | 17 | 291212.25 | 249610.5 | 291212.25
CN | 3 | 4 | 18 | 280291.9 | 240250.2 | 280291.9
CN | 3 | 4 | 19 | 273990.15 | 234848.7 | 273990.15
CN | 3 | 4 | 20 | 264952.8 | 227102.4 | 264952.8
CN | 3 | 4 | 21 | 264661.95 | 226853.1 | 264661.95
CN | 3 | 4 | 22 | 272632.85 | 233685.3 | 272632.85
CN | 3 | 4 | 23 | 304824.45 | 261278.1 | 304824.45
CN | 3 | 4 | 24 | 336382.9 | 288328.2 | 336382.9
CN | 3 | 5 | 1 | 355915.7 | 305070.6 | 355915.7
CN | 3 | 5 | 2 | 377333.25 | 323428.5 | 377333.25
CN | 3 | 5 | 3 | 356900.25 | 305914.5 | 356900.25
CN | 3 | 5 | 4 | 366573.9 | 314206.2 | 366573.9
CN | 3 | 5 | 5 | 365753.5 | 313503 | 365753.5
CN | 3 | 5 | 6 | 330983.45 | 283700.1 | 330983.45
CN | 3 | 5 | 7 | 326254.25 | 279646.5 | 326254.25
CN | 3 | 5 | 8 | 326254.25 | 279646.5 | 326254.25
CN | 3 | 5 | 9 | 330405.6 | 283204.8 | 330405.6
CN | 3 | 5 | 10 | 343302.4 | 294259.2 | 343302.4
CN | 3 | 5 | 11 | 390072.55 | 334347.9 | 390072.55
CN | 3 | 5 | 12 | 388201.45 | 332744.1 | 388201.45
CN | 3 | 5 | 13 | 388581.55 | 333069.9 | 388581.55
CN | 3 | 5 | 14 | 373143.75 | 319837.5 | 373143.75
CN | 3 | 5 | 15 | 357541.8 | 306464.4 | 357541.8
CN | 3 | 5 | 16 | 345054.85 | 295761.3 | 345054.85
CN | 3 | 5 | 17 | 286268.15 | 245372.7 | 286268.15
CN | 3 | 5 | 18 | 272713 | 233754 | 272713
CN | 3 | 5 | 19 | 260271.55 | 223089.9 | 260271.55
CN | 3 | 5 | 20 | 254759.75 | 218365.5 | 254759.75
CN | 3 | 5 | 21 | 256632.6 | 219970.8 | 256632.6
CN | 3 | 5 | 22 | 263468.8 | 225830.4 | 263468.8
CN | 3 | 5 | 23 | 287551.95 | 246473.1 | 287551.95
CN | 3 | 5 | 24 | 323362.2 | 277167.6 | 323362.2
CN | 3 | 6 | 1 | 350826 | 300708 | 350826
CN | 3 | 6 | 2 | 374634.75 | 321115.5 | 374634.75
CN | 3 | 6 | 3 | 350693.35 | 300594.3 | 350693.35
CN | 3 | 6 | 4 | 355114.2 | 304383.6 | 355114.2
CN | 3 | 6 | 5 | 349571.95 | 299633.1 | 349571.95
CN | 3 | 6 | 6 | 337144.85 | 288981.3 | 337144.85
CN | 3 | 6 | 7 | 329444.15 | 282380.7 | 329444.15
CN | 3 | 6 | 8 | 326254.25 | 279646.5 | 326254.25
CN | 3 | 6 | 9 | 331944.9 | 284524.2 | 331944.9
CN | 3 | 6 | 10 | 350921.9 | 300790.2 | 350921.9
CN | 3 | 6 | 11 | 392517.3 | 336443.4 | 392517.3
CN | 3 | 6 | 12 | 390072.55 | 334347.9 | 390072.55
CN | 3 | 6 | 13 | 389867.8 | 334172.4 | 389867.8
CN | 3 | 6 | 14 | 373143.75 | 319837.5 | 373143.75
CN | 3 | 6 | 15 | 353971.1 | 303403.8 | 353971.1
CN | 3 | 6 | 16 | 339695.65 | 291167.7 | 339695.65
CN | 3 | 6 | 17 | 286268.15 | 245372.7 | 286268.15
CN | 3 | 6 | 18 | 268851.1 | 230443.8 | 268851.1
CN | 3 | 6 | 19 | 252860.65 | 216737.7 | 252860.65
CN | 3 | 6 | 20 | 248687.95 | 213161.1 | 248687.95
CN | 3 | 6 | 21 | 253597.05 | 217368.9 | 253597.05
CN | 3 | 6 | 22 | 260864.8 | 223598.4 | 260864.8
CN | 3 | 6 | 23 | 287094.15 | 246080.7 | 287094.15
CN | 3 | 6 | 24 | 321661.2 | 275709.6 | 321661.2
CN | 3 | 7 | 1 | 350826 | 300708 | 350826
CN | 3 | 7 | 2 | 369062.05 | 316338.9 | 369062.05
CN | 3 | 7 | 3 | 334081.65 | 286355.7 | 334081.65
CN | 3 | 7 | 4 | 329680.05 | 282582.9 | 329680.05
CN | 3 | 7 | 5 | 326490.5 | 279849 | 326490.5
CN | 3 | 7 | 6 | 319486.65 | 273845.7 | 319486.65
CN | 3 | 7 | 7 | 319486.65 | 273845.7 | 319486.65
CN | 3 | 7 | 8 | 319189.5 | 273591 | 319189.5
CN | 3 | 7 | 9 | 319189.5 | 273591 | 319189.5
CN | 3 | 7 | 10 | 330592.15 | 283364.7 | 330592.15
CN | 3 | 7 | 11 | 349460.3 | 299537.4 | 349460.3
CN | 3 | 7 | 12 | 354446.75 | 303811.5 | 354446.75
CN | 3 | 7 | 13 | 366128.35 | 313824.3 | 366128.35
CN | 3 | 7 | 14 | 364511.35 | 312438.3 | 364511.35
CN | 3 | 7 | 15 | 347438.35 | 297804.3 | 347438.35
CN | 3 | 7 | 16 | 338856.35 | 290448.3 | 338856.35
CN | 3 | 7 | 17 | 276075.8 | 236636.4 | 276075.8
CN | 3 | 7 | 18 | 260598.45 | 223370.1 | 260598.45
CN | 3 | 7 | 19 | 245537.95 | 210461.1 | 245537.95
CN | 3 | 7 | 20 | 246218 | 211044 | 246218
CN | 3 | 7 | 21 | 248687.95 | 213161.1 | 248687.95
CN | 3 | 7 | 22 | 254913.75 | 218497.5 | 254913.75
CN | 3 | 7 | 23 | 273182.35 | 234156.3 | 273182.35
CN | 3 | 7 | 24 | 313156.9 | 268420.2 | 313156.9
CN | 3 | 8 | 1 | 339939.6 | 291376.8 | 339939.6
CN | 3 | 8 | 2 | 356542.55 | 305607.9 | 356542.55
CN | 3 | 8 | 3 | 319010.65 | 273437.7 | 319010.65
CN | 3 | 8 | 4 | 319722.55 | 274047.9 | 319722.55
CN | 3 | 8 | 5 | 319722.55 | 274047.9 | 319722.55
CN | 3 | 8 | 6 | 319486.65 | 273845.7 | 319486.65
CN | 3 | 8 | 7 | 319486.65 | 273845.7 | 319486.65
CN | 3 | 8 | 8 | 319717.65 | 274043.7 | 319717.65
CN | 3 | 8 | 9 | 321756.4 | 275791.2 | 321756.4
CN | 3 | 8 | 10 | 335606.25 | 287662.5 | 335606.25
CN | 3 | 8 | 11 | 383181.4 | 328441.2 | 383181.4
CN | 3 | 8 | 12 | 390072.55 | 334347.9 | 390072.55
CN | 3 | 8 | 13 | 393116.85 | 336957.3 | 393116.85
CN | 3 | 8 | 14 | 373143.75 | 319837.5 | 373143.75
CN | 3 | 8 | 15 | 354785.9 | 304102.2 | 354785.9
CN | 3 | 8 | 16 | 335760.25 | 287794.5 | 335760.25
CN | 3 | 8 | 17 | 274166.9 | 235000.2 | 274166.9
CN | 3 | 8 | 18 | 267636.95 | 229403.1 | 267636.95
CN | 3 | 8 | 19 | 252158.2 | 216135.6 | 252158.2
CN | 3 | 8 | 20 | 244503.7 | 209574.6 | 244503.7
CN | 3 | 8 | 21 | 248776.15 | 213236.7 | 248776.15
CN | 3 | 8 | 22 | 252417.9 | 216358.2 | 252417.9
CN | 3 | 8 | 23 | 257006.75 | 220291.5 | 257006.75
CN | 3 | 8 | 24 | 267265.6 | 229084.8 | 267265.6
CN | 3 | 9 | 1 | 281991.15 | 241706.7 | 281991.15
CN | 3 | 9 | 2 | 300499.15 | 257570.7 | 300499.15
CN | 3 | 9 | 3 | 274002.75 | 234859.5 | 274002.75
CN | 3 | 9 | 4 | 277425.75 | 237793.5 | 277425.75
CN | 3 | 9 | 5 | 276816.75 | 237271.5 | 276816.75
CN | 3 | 9 | 6 | 277189.5 | 237591 | 277189.5
CN | 3 | 9 | 7 | 277662.35 | 237996.3 | 277662.35
CN | 3 | 9 | 8 | 277365.2 | 237741.6 | 277365.2
CN | 3 | 9 | 9 | 294577.15 | 252494.7 | 294577.15
CN | 3 | 9 | 10 | 311418.1 | 266929.8 | 311418.1
CN | 3 | 9 | 11 | 361446.05 | 309810.9 | 361446.05
CN | 3 | 9 | 12 | 366586.15 | 314216.7 | 366586.15
CN | 3 | 9 | 13 | 362205.9 | 310462.2 | 362205.9
CN | 3 | 9 | 14 | 351465.8 | 301256.4 | 351465.8
CN | 3 | 9 | 15 | 340413.85 | 291783.3 | 340413.85
CN | 3 | 9 | 16 | 323868.3 | 277601.4 | 323868.3
CN | 3 | 9 | 17 | 282869.65 | 242459.7 | 282869.65
CN | 3 | 9 | 18 | 273566.65 | 234485.7 | 273566.65
CN | 3 | 9 | 19 | 268385.6 | 230044.8 | 268385.6
CN | 3 | 9 | 20 | 257922.35 | 221076.3 | 257922.35
CN | 3 | 9 | 21 | 265019.65 | 227159.7 | 265019.65
CN | 3 | 9 | 22 | 264614.7 | 226812.6 | 264614.7
CN | 3 | 9 | 23 | 269040.1 | 230605.8 | 269040.1
CN | 3 | 9 | 24 | 282910.6 | 242494.8 | 282910.6
CN | 3 | 10 | 1 | 295334.2 | 253143.6 | 295334.2
CN | 3 | 10 | 2 | 321380.85 | 275469.3 | 321380.85
CN | 3 | 10 | 3 | 323955.1 | 277675.8 | 323955.1
CN | 3 | 10 | 4 | 333751.25 | 286072.5 | 333751.25
CN | 3 | 10 | 5 | 335319.25 | 287416.5 | 335319.25
CN | 3 | 10 | 6 | 327738.6 | 280918.8 | 327738.6
CN | 3 | 10 | 7 | 328211.45 | 281324.1 | 328211.45
CN | 3 | 10 | 8 | 329879.2 | 282753.6 | 329879.2
CN | 3 | 10 | 9 | 337932.35 | 289656.3 | 337932.35
CN | 3 | 10 | 10 | 359419.2 | 308073.6 | 359419.2
CN | 3 | 10 | 11 | 383972.4 | 329119.2 | 383972.4
CN | 3 | 10 | 12 | 389678.1 | 334009.8 | 389678.1
CN | 3 | 10 | 13 | 379975.75 | 325693.5 | 379975.75
CN | 3 | 10 | 14 | 365799.7 | 313542.6 | 365799.7
CN | 3 | 10 | 15 | 346809.4 | 297265.2 | 346809.4
CN | 3 | 10 | 16 | 332874.15 | 285320.7 | 332874.15
CN | 3 | 10 | 17 | 305328.45 | 261710.1 | 305328.45
CN | 3 | 10 | 18 | 289880.85 | 248469.3 | 289880.85
CN | 3 | 10 | 19 | 277062.1 | 237481.8 | 277062.1
CN | 3 | 10 | 20 | 265942.6 | 227950.8 | 265942.6
CN | 3 | 10 | 21 | 267868.3 | 229601.4 | 267868.3
CN | 3 | 10 | 22 | 275839.2 | 236433.6 | 275839.2
CN | 3 | 10 | 23 | 304824.45 | 261278.1 | 304824.45
CN | 3 | 10 | 24 | 336972.3 | 288833.4 | 336972.3
CN | 3 | 11 | 1 | 359312.45 | 307982.1 | 359312.45
CN | 3 | 11 | 2 | 379361.5 | 325167 | 379361.5
CN | 3 | 11 | 3 | 373812.25 | 320410.5 | 373812.25
CN | 3 | 11 | 4 | 382971.05 | 328260.9 | 382971.05
CN | 3 | 11 | 5 | 384924.05 | 329934.9 | 384924.05
CN | 3 | 11 | 6 | 374414.6 | 320926.8 | 374414.6
CN | 3 | 11 | 7 | 372304.8 | 319118.4 | 372304.8
CN | 3 | 11 | 8 | 372304.8 | 319118.4 | 372304.8
CN | 3 | 11 | 9 | 378344.75 | 324295.5 | 378344.75
CN | 3 | 11 | 10 | 387904.65 | 332489.7 | 387904.65
CN | 3 | 11 | 11 | 405094.2 | 347223.6 | 405094.2
CN | 3 | 11 | 12 | 405384.7 | 347472.6 | 405384.7
CN | 3 | 11 | 13 | 396612.65 | 339953.7 | 396612.65
CN | 3 | 11 | 14 | 378513.45 | 324440.1 | 378513.45
CN | 3 | 11 | 15 | 357963.9 | 306826.2 | 357963.9
CN | 3 | 11 | 16 | 335760.25 | 287794.5 | 335760.25
CN | 3 | 11 | 17 | 283720.5 | 243189 | 283720.5
CN | 3 | 11 | 18 | 267099 | 228942 | 267099
CN | 3 | 11 | 19 | 250227.95 | 214481.1 | 250227.95
CN | 3 | 11 | 20 | 249143.65 | 213551.7 | 249143.65
CN | 3 | 11 | 21 | 249491.9 | 213850.2 | 249491.9
CN | 3 | 11 | 22 | 259251.65 | 222215.7 | 259251.65
CN | 3 | 11 | 23 | 287094.15 | 246080.7 | 287094.15
CN | 3 | 11 | 24 | 321301.75 | 275401.5 | 321301.75
CN | 3 | 12 | 1 | 353930.15 | 303368.7 | 353930.15
CN | 3 | 12 | 2 | 374634.75 | 321115.5 | 374634.75
CN | 3 | 12 | 3 | 371703.15 | 318602.7 | 371703.15
CN | 3 | 12 | 4 | 380571.45 | 326204.1 | 380571.45
CN | 3 | 12 | 5 | 381622.5 | 327105 | 381622.5
CN | 3 | 12 | 6 | 375751.6 | 322072.8 | 375751.6
CN | 3 | 12 | 7 | 376317.2 | 322557.6 | 376317.2
CN | 3 | 12 | 8 | 376317.2 | 322557.6 | 376317.2
CN | 3 | 12 | 9 | 382946.2 | 328239.6 | 382946.2
CN | 3 | 12 | 10 | 392440.3 | 336377.4 | 392440.3
CN | 3 | 12 | 11 | 404378.8 | 346610.4 | 404378.8
CN | 3 | 12 | 12 | 405094.2 | 347223.6 | 405094.2
CN | 3 | 12 | 13 | 398371.05 | 341460.9 | 398371.05
CN | 3 | 12 | 14 | 381256.75 | 326791.5 | 381256.75
CN | 3 | 12 | 15 | 361945.85 | 310239.3 | 361945.85
CN | 3 | 12 | 16 | 354026.05 | 303450.9 | 354026.05
CN | 3 | 12 | 17 | 289981.65 | 248555.7 | 289981.65
CN | 3 | 12 | 18 | 278157.25 | 238420.5 | 278157.25
CN | 3 | 12 | 19 | 265925.8 | 227936.4 | 265925.8
CN | 3 | 12 | 20 | 260947.05 | 223668.9 | 260947.05
CN | 3 | 12 | 21 | 267868.3 | 229601.4 | 267868.3
CN | 3 | 12 | 22 | 281994.3 | 241709.4 | 281994.3
CN | 3 | 12 | 23 | 306239.5 | 262491 | 306239.5
CN | 3 | 12 | 24 | 335515.95 | 287585.1 | 335515.95
CN | 3 | 13 | 1 | 357904.75 | 306775.5 | 357904.75
CN | 3 | 13 | 2 | 376676.65 | 322865.7 | 376676.65
CN | 3 | 13 | 3 | 377304.2 | 323403.6 | 377304.2
CN | 3 | 13 | 4 | 382362.05 | 327738.9 | 382362.05
CN | 3 | 13 | 5 | 386136.8 | 330974.4 | 386136.8
CN | 3 | 13 | 6 | 384642.3 | 329693.4 | 384642.3
CN | 3 | 13 | 7 | 386022.7 | 330876.6 | 386022.7
CN | 3 | 13 | 8 | 386022.7 | 330876.6 | 386022.7
CN | 3 | 13 | 9 | 392062.65 | 336053.7 | 392062.65
CN | 3 | 13 | 10 | 408259.6 | 349936.8 | 408259.6
CN | 3 | 13 | 11 | 419872.25 | 359890.5 | 419872.25
CN | 3 | 13 | 12 | 423748.15 | 363212.7 | 423748.15
CN | 3 | 13 | 13 | 411558.7 | 352764.6 | 411558.7
CN | 3 | 13 | 14 | 393821.75 | 337561.5 | 393821.75
CN | 3 | 13 | 15 | 378944.3 | 324809.4 | 378944.3
CN | 3 | 13 | 16 | 370723.5 | 317763 | 370723.5
CN | 3 | 13 | 17 | 312214.7 | 267612.6 | 312214.7
CN | 3 | 13 | 18 | 297877.65 | 255323.7 | 297877.65
CN | 3 | 13 | 19 | 286739.25 | 245776.5 | 286739.25
CN | 3 | 13 | 20 | 274164.1 | 234997.8 | 274164.1
CN | 3 | 13 | 21 | 275551.15 | 236186.7 | 275551.15
CN | 3 | 13 | 22 | 282237.9 | 241918.2 | 282237.9
CN | 3 | 13 | 23 | 309554.35 | 265332.3 | 309554.35
CN | 3 | 13 | 24 | 336270.55 | 288231.9 | 336270.55
CN | 3 | 14 | 1 | 358140.65 | 306977.7 | 358140.65
CN | 3 | 14 | 2 | 379936.9 | 325660.2 | 379936.9
CN | 3 | 14 | 3 | 379711.85 | 325467.3 | 379711.85
CN | 3 | 14 | 4 | 386288 | 331104 | 386288
CN | 3 | 14 | 5 | 390063.1 | 334339.8 | 390063.1
CN | 3 | 14 | 6 | 381676.75 | 327151.5 | 381676.75
CN | 3 | 14 | 7 | 383057.15 | 328334.7 | 383057.15
CN | 3 | 14 | 8 | 382766.65 | 328085.7 | 382766.65
CN | 3 | 14 | 9 | 384071.8 | 329204.4 | 384071.8
CN | 3 | 14 | 10 | 394154.95 | 337847.1 | 394154.95
CN | 3 | 14 | 11 | 416299.8 | 356828.4 | 416299.8
CN | 3 | 14 | 12 | 420539 | 360462 | 420539
CN | 3 | 14 | 13 | 411317.9 | 352558.2 | 411317.9
CN | 3 | 14 | 14 | 387278.15 | 331952.7 | 387278.15
CN | 3 | 14 | 15 | 372373.75 | 319177.5 | 372373.75
CN | 3 | 14 | 16 | 364439.6 | 312376.8 | 364439.6
CN | 3 | 14 | 17 | 305328.45 | 261710.1 | 305328.45
CN | 3 | 14 | 18 | 288611.75 | 247381.5 | 288611.75
CN | 3 | 14 | 19 | 275883.3 | 236471.4 | 275883.3
CN | 3 | 14 | 20 | 264533.5 | 226743 | 264533.5
CN | 3 | 14 | 21 | 264661.95 | 226853.1 | 264661.95
CN | 3 | 14 | 22 | 272632.85 | 233685.3 | 272632.85
CN | 3 | 14 | 23 | 305245.5 | 261639 | 305245.5
CN | 3 | 14 | 24 | 336382.9 | 288328.2 | 336382.9
CN | 3 | 15 | 1 | 355915.7 | 305070.6 | 355915.7
CN | 3 | 15 | 2 | 376676.65 | 322865.7 | 376676.65
CN | 3 | 15 | 3 | 371703.15 | 318602.7 | 371703.15
CN | 3 | 15 | 4 | 379740.2 | 325491.6 | 379740.2
CN | 3 | 15 | 5 | 377702.5 | 323745 | 377702.5
CN | 3 | 15 | 6 | 363890.1 | 311905.8 | 363890.1
CN | 3 | 15 | 7 | 361641 | 309978 | 361641
CN | 3 | 15 | 8 | 361181.8 | 309584.4 | 361181.8
CN | 3 | 15 | 9 | 365633.1 | 313399.8 | 365633.1
CN | 3 | 15 | 10 | 378103.95 | 324089.1 | 378103.95
CN | 3 | 15 | 11 | 398767.6 | 341800.8 | 398767.6
CN | 3 | 15 | 12 | 398767.6 | 341800.8 | 398767.6
CN | 3 | 15 | 13 | 393116.85 | 336957.3 | 393116.85
CN | 3 | 15 | 14 | 379149.75 | 324985.5 | 379149.75
CN | 3 | 15 | 15 | 357541.8 | 306464.4 | 357541.8
CN | 3 | 15 | 16 | 346833.55 | 297285.9 | 346833.55
CN | 3 | 15 | 17 | 282869.65 | 242459.7 | 282869.65
CN | 3 | 15 | 18 | 270260.9 | 231652.2 | 270260.9
CN | 3 | 15 | 19 | 252217.7 | 216186.6 | 252217.7
CN | 3 | 15 | 20 | 244637.75 | 209689.5 | 244637.75
CN | 3 | 15 | 21 | 250309.15 | 214550.7 | 250309.15
CN | 3 | 15 | 22 | 252417.9 | 216358.2 | 252417.9
CN | 3 | 15 | 23 | 257006.75 | 220291.5 | 257006.75
CN | 3 | 15 | 24 | 267265.6 | 229084.8 | 267265.6
CN | 3 | 16 | 1 | 287356.65 | 246305.7 | 287356.65
CN | 3 | 16 | 2 | 311346 | 266868 | 311346
CN | 3 | 16 | 3 | 295261.75 | 253081.5 | 295261.75
CN | 3 | 16 | 4 | 306020.75 | 262303.5 | 306020.75
CN | 3 | 16 | 5 | 305916.45 | 262214.1 | 305916.45
CN | 3 | 16 | 6 | 297242.75 | 254779.5 | 297242.75
CN | 3 | 16 | 7 | 301403.9 | 258346.2 | 301403.9
CN | 3 | 16 | 8 | 304868.2 | 261315.6 | 304868.2
CN | 3 | 16 | 9 | 322614.25 | 276526.5 | 322614.25
CN | 3 | 16 | 10 | 343885.15 | 294758.7 | 343885.15
CN | 3 | 16 | 11 | 366018.8 | 313730.4 | 366018.8
CN | 3 | 16 | 12 | 367265.85 | 314799.3 | 367265.85
CN | 3 | 16 | 13 | 362885.6 | 311044.8 | 362885.6
CN | 3 | 16 | 14 | 354182.85 | 303585.3 | 354182.85
CN | 3 | 16 | 15 | 340413.85 | 291783.3 | 340413.85
CN | 3 | 16 | 16 | 322118.3 | 276101.4 | 322118.3
CN | 3 | 16 | 17 | 280659.4 | 240565.2 | 280659.4
CN | 3 | 16 | 18 | 267636.95 | 229403.1 | 267636.95
CN | 3 | 16 | 19 | 248320.8 | 212846.4 | 248320.8
CN | 3 | 16 | 20 | 243453.35 | 208674.3 | 243453.35
CN | 3 | 16 | 21 | 244070.75 | 209203.5 | 244070.75
CN | 3 | 16 | 22 | 246528.45 | 211310.1 | 246528.45
CN | 3 | 16 | 23 | 253706.95 | 217463.1 | 253706.95
CN | 3 | 16 | 24 | 266610.75 | 228523.5 | 266610.75
CN | 3 | 17 | 1 | 287356.65 | 246305.7 | 287356.65
CN | 3 | 17 | 2 | 315256.55 | 270219.9 | 315256.55
CN | 3 | 17 | 3 | 302653.05 | 259416.9 | 302653.05
CN | 3 | 17 | 4 | 312968.25 | 268258.5 | 312968.25
CN | 3 | 17 | 5 | 308769.3 | 264659.4 | 308769.3
CN | 3 | 17 | 6 | 281263.15 | 241082.7 | 281263.15
CN | 3 | 17 | 7 | 278052.6 | 238330.8 | 278052.6
CN | 3 | 17 | 8 | 277365.2 | 237741.6 | 277365.2
CN | 3 | 17 | 9 | 277365.2 | 237741.6 | 277365.2
CN | 3 | 17 | 10 | 292449.15 | 250670.7 | 292449.15
CN | 3 | 17 | 11 | 330575.35 | 283350.3 | 330575.35
CN | 3 | 17 | 12 | 331822.4 | 284419.2 | 331822.4
CN | 3 | 17 | 13 | 329525.7 | 282450.6 | 329525.7
CN | 3 | 17 | 14 | 326917.15 | 280214.7 | 326917.15
CN | 3 | 17 | 15 | 324950.5 | 278529 | 324950.5
CN | 3 | 17 | 16 | 321045.2 | 275181.6 | 321045.2
CN | 3 | 17 | 17 | 273112.35 | 234096.3 | 273112.35
CN | 3 | 17 | 18 | 255760.05 | 219222.9 | 255760.05
CN | 3 | 17 | 19 | 235107.95 | 201521.1 | 235107.95
CN | 3 | 17 | 20 | 232798.65 | 199541.7 | 232798.65
CN | 3 | 17 | 21 | 239280.3 | 205097.4 | 239280.3
CN | 3 | 17 | 22 | 244266.75 | 209371.5 | 244266.75
CN | 3 | 17 | 23 | 268326.1 | 229993.8 | 268326.1
CN | 3 | 17 | 24 | 306720.75 | 262903.5 | 306720.75
CN | 3 | 18 | 1 | 341840.8 | 293006.4 | 341840.8
CN | 3 | 18 | 2 | 369062.05 | 316338.9 | 369062.05
CN | 3 | 18 | 3 | 364887.6 | 312760.8 | 364887.6
CN | 3 | 18 | 4 | 374936.8 | 321374.4 | 374936.8
CN | 3 | 18 | 5 | 372541.05 | 319320.9 | 372541.05
CN | 3 | 18 | 6 | 361181.8 | 309584.4 | 361181.8
CN | 3 | 18 | 7 | 355929 | 305082 | 355929
CN | 3 | 18 | 8 | 355929 | 305082 | 355929
CN | 3 | 18 | 9 | 370653.15 | 317702.7 | 370653.15
CN | 3 | 18 | 10 | 389191.25 | 333592.5 | 389191.25
CN | 3 | 18 | 11 | 405384.7 | 347472.6 | 405384.7
CN | 3 | 18 | 12 | 409867.15 | 351314.7 | 409867.15
CN | 3 | 18 | 13 | 403246.55 | 345639.9 | 403246.55
CN | 3 | 18 | 14 | 383446 | 328668 | 383446
CN | 3 | 18 | 15 | 365664.6 | 313426.8 | 365664.6
CN | 3 | 18 | 16 | 358721.3 | 307475.4 | 358721.3
CN | 3 | 18 | 17 | 291212.25 | 249610.5 | 291212.25
CN | 3 | 18 | 18 | 278157.25 | 238420.5 | 278157.25
CN | 3 | 18 | 19 | 263791.15 | 226106.7 | 263791.15
CN | 3 | 18 | 20 | 256632.6 | 219970.8 | 256632.6
CN | 3 | 18 | 21 | 260947.05 | 223668.9 | 260947.05
CN | 3 | 18 | 22 | 267782.9 | 229528.2 | 267782.9
CN | 3 | 18 | 23 | 290730.3 | 249197.4 | 290730.3
CN | 3 | 18 | 24 | 327874.4 | 281035.2 | 327874.4
CN | 3 | 19 | 1 | 355499.9 | 304714.2 | 355499.9
CN | 3 | 19 | 2 | 374634.75 | 321115.5 | 374634.75
CN | 3 | 19 | 3 | 365778 | 313524 | 365778
CN | 3 | 19 | 4 | 374936.8 | 321374.4 | 374936.8
CN | 3 | 19 | 5 | 371254.45 | 318218.1 | 371254.45
CN | 3 | 19 | 6 | 370382.6 | 317470.8 | 370382.6
CN | 3 | 19 | 7 | 371018.55 | 318015.9 | 371018.55
CN | 3 | 19 | 8 | 372304.8 | 319118.4 | 372304.8
CN | 3 | 19 | 9 | 388806.6 | 333262.8 | 388806.6
CN | 3 | 19 | 10 | 401203.6 | 343888.8 | 401203.6
CN | 3 | 19 | 11 | 420539 | 360462 | 420539
CN | 3 | 19 | 12 | 420539 | 360462 | 420539
CN | 3 | 19 | 13 | 411239.15 | 352490.7 | 411239.15
CN | 3 | 19 | 14 | 391135.15 | 335258.7 | 391135.15
CN | 3 | 19 | 15 | 375235.7 | 321630.6 | 375235.7
CN | 3 | 19 | 16 | 366397.5 | 314055 | 366397.5
CN | 3 | 19 | 17 | 305828.25 | 262138.5 | 305828.25
CN | 3 | 19 | 18 | 289880.85 | 248469.3 | 289880.85
CN | 3 | 19 | 19 | 276642.8 | 237122.4 | 276642.8
CN | 3 | 19 | 20 | 263774 | 226092 | 263774
CN | 3 | 19 | 21 | 265942.6 | 227950.8 | 265942.6
CN | 3 | 19 | 22 | 273094.5 | 234081 | 273094.5
CN | 3 | 19 | 23 | 300598.55 | 257655.9 | 300598.55
CN | 3 | 19 | 24 | 333069.45 | 285488.1 | 333069.45
CN | 3 | 20 | 1 | 359263.45 | 307940.1 | 359263.45
CN | 3 | 20 | 2 | 379410.85 | 325209.3 | 379410.85
CN | 3 | 20 | 3 | 378126 | 324108 | 378126
CN | 3 | 20 | 4 | 387392.95 | 332051.1 | 387392.95
CN | 3 | 20 | 5 | 391168.05 | 335286.9 | 391168.05
CN | 3 | 20 | 6 | 385900.9 | 330772.2 | 385900.9
CN | 3 | 20 | 7 | 387280.95 | 331955.1 | 387280.95
CN | 3 | 20 | 8 | 390773.25 | 334948.5 | 390773.25
CN | 3 | 20 | 9 | 393320.9 | 337132.2 | 393320.9
CN | 3 | 20 | 10 | 408259.6 | 349936.8 | 408259.6
CN | 3 | 20 | 11 | 419872.25 | 359890.5 | 419872.25
CN | 3 | 20 | 12 | 419560.75 | 359623.5 | 419560.75
CN | 3 | 20 | 13 | 410450.25 | 351814.5 | 410450.25
CN | 3 | 20 | 14 | 393436.75 | 337231.5 | 393436.75
CN | 3 | 20 | 15 | 378747.25 | 324640.5 | 378747.25
CN | 3 | 20 | 16 | 369446.7 | 316668.6 | 369446.7
CN | 3 | 20 | 17 | 307524.35 | 263592.3 | 307524.35
CN | 3 | 20 | 18 | 290245.2 | 248781.6 | 290245.2
CN | 3 | 20 | 19 | 276771.25 | 237232.5 | 276771.25
CN | 3 | 20 | 20 | 264052.6 | 226330.8 | 264052.6
CN | 3 | 20 | 21 | 272458.2 | 233535.6 | 272458.2
CN | 3 | 20 | 22 | 280625.45 | 240536.1 | 280625.45
CN | 3 | 20 | 23 | 303731.4 | 260341.2 | 303731.4
CN | 3 | 20 | 24 | 335515.95 | 287585.1 | 335515.95
CN | 3 | 21 | 1 | 359901.85 | 308487.3 | 359901.85
CN | 3 | 21 | 2 | 379957.55 | 325677.9 | 379957.55
CN | 3 | 21 | 3 | 373812.25 | 320410.5 | 373812.25
CN | 3 | 21 | 4 | 382971.05 | 328260.9 | 382971.05
CN | 3 | 21 | 5 | 384878.55 | 329895.9 | 384878.55
CN | 3 | 21 | 6 | 371018.55 | 318015.9 | 371018.55
CN | 3 | 21 | 7 | 370382.6 | 317470.8 | 370382.6
CN | 3 | 21 | 8 | 367388.7 | 314904.6 | 367388.7
CN | 3 | 21 | 9 | 372524.25 | 319306.5 | 372524.25
CN | 3 | 21 | 10 | 383124 | 328392 | 383124
CN | 3 | 21 | 11 | 411227.95 | 352481.1 | 411227.95
CN | 3 | 21 | 12 | 404378.8 | 346610.4 | 404378.8
CN | 3 | 21 | 13 | 397249.3 | 340499.4 | 397249.3
CN | 3 | 21 | 14 | 381017.7 | 326586.6 | 381017.7
CN | 3 | 21 | 15 | 359066.4 | 307771.2 | 359066.4
CN | 3 | 21 | 16 | 341611.9 | 292810.2 | 341611.9
CN | 3 | 21 | 17 | 287078.4 | 246067.2 | 287078.4
CN | 3 | 21 | 18 | 268851.1 | 230443.8 | 268851.1
CN | 3 | 21 | 19 | 252833.7 | 216714.6 | 252833.7
CN | 3 | 21 | 20 | 248902.85 | 213345.3 | 248902.85
CN | 3 | 21 | 21 | 256632.6 | 219970.8 | 256632.6
CN | 3 | 21 | 22 | 263468.8 | 225830.4 | 263468.8
CN | 3 | 21 | 23 | 287603.75 | 246517.5 | 287603.75
CN | 3 | 21 | 24 | 327874.4 | 281035.2 | 327874.4
CN | 3 | 22 | 1 | 355499.9 | 304714.2 | 355499.9
CN | 3 | 22 | 2 | 377041.35 | 323178.3 | 377041.35
CN | 3 | 22 | 3 | 366367.05 | 314028.9 | 366367.05
CN | 3 | 22 | 4 | 374936.8 | 321374.4 | 374936.8
CN | 3 | 22 | 5 | 375987.85 | 322275.3 | 375987.85
CN | 3 | 22 | 6 | 361181.8 | 309584.4 | 361181.8
CN | 3 | 22 | 7 | 361181.8 | 309584.4 | 361181.8
CN | 3 | 22 | 8 | 361641 | 309978 | 361641
CN | 3 | 22 | 9 | 370653.15 | 317702.7 | 370653.15
CN | 3 | 22 | 10 | 390177.55 | 334437.9 | 390177.55
CN | 3 | 22 | 11 | 411182.1 | 352441.8 | 411182.1
CN | 3 | 22 | 12 | 412440.35 | 353520.3 | 412440.35
CN | 3 | 22 | 13 | 404504.8 | 346718.4 | 404504.8
CN | 3 | 22 | 14 | 384704.25 | 329746.5 | 384704.25
CN | 3 | 22 | 15 | 369984.65 | 317129.7 | 369984.65
CN | 3 | 22 | 16 | 357980.35 | 306840.3 | 357980.35
CN | 3 | 22 | 17 | 290679.55 | 249153.9 | 290679.55
CN | 3 | 22 | 18 | 280244.65 | 240209.7 | 280244.65
CN | 3 | 22 | 19 | 266497.35 | 228426.3 | 266497.35
CN | 3 | 22 | 20 | 256115.3 | 219527.4 | 256115.3
CN | 3 | 22 | 21 | 256294.5 | 219681 | 256294.5
CN | 3 | 22 | 22 | 257953.5 | 221103 | 257953.5
CN | 3 | 22 | 23 | 264878.95 | 227039.1 | 264878.95
CN | 3 | 22 | 24 | 276964.8 | 237398.4 | 276964.8
CN | 3 | 23 | 1 | 291528.65 | 249881.7 | 291528.65
CN | 3 | 23 | 2 | 320254.9 | 274504.2 | 320254.9
CN | 3 | 23 | 3 | 330948.1 | 283669.8 | 330948.1
CN | 3 | 23 | 4 | 337407.7 | 289206.6 | 337407.7
CN | 3 | 23 | 5 | 335129.2 | 287253.6 | 335129.2
CN | 3 | 23 | 6 | 330820.35 | 283560.3 | 330820.35
CN | 3 | 23 | 7 | 328211.45 | 281324.1 | 328211.45
CN | 3 | 23 | 8 | 328211.45 | 281324.1 | 328211.45
CN | 3 | 23 | 9 | 336933.8 | 288800.4 | 336933.8
CN | 3 | 23 | 10 | 358031.45 | 306884.1 | 358031.45
CN | 3 | 23 | 11 | 375453.4 | 321817.2 | 375453.4
CN | 3 | 23 | 12 | 376700.8 | 322886.4 | 376700.8
CN | 3 | 23 | 13 | 375205.6 | 321604.8 | 375205.6
CN | 3 | 23 | 14 | 362626.25 | 310822.5 | 362626.25
CN | 3 | 23 | 15 | 346809.4 | 297265.2 | 346809.4
CN | 3 | 23 | 16 | 332874.15 | 285320.7 | 332874.15
CN | 3 | 23 | 17 | 298970.7 | 256260.6 | 298970.7
CN | 3 | 23 | 18 | 285348.7 | 244584.6 | 285348.7
CN | 3 | 23 | 19 | 274164.8 | 234998.4 | 274164.8
CN | 3 | 23 | 20 | 257922.35 | 221076.3 | 257922.35
CN | 3 | 23 | 21 | 258961.85 | 221967.3 | 258961.85
CN | 3 | 23 | 22 | 260620.85 | 223389.3 | 260620.85
CN | 3 | 23 | 23 | 267670.9 | 229432.2 | 267670.9
CN | 3 | 23 | 24 | 279026.65 | 239165.7 | 279026.65
CN | 3 | 24 | 1 | 291528.65 | 249881.7 | 291528.65
CN | 3 | 24 | 2 | 319673.2 | 274005.6 | 319673.2
CN | 3 | 24 | 3 | 330243.9 | 283066.2 | 330243.9
CN | 3 | 24 | 4 | 337407.7 | 289206.6 | 337407.7
CN | 3 | 24 | 5 | 339832.15 | 291284.7 | 339832.15
CN | 3 | 24 | 6 | 335083.35 | 287214.3 | 335083.35
CN | 3 | 24 | 7 | 335556.2 | 287619.6 | 335556.2
CN | 3 | 24 | 8 | 335556.2 | 287619.6 | 335556.2
CN | 3 | 24 | 9 | 342610.8 | 293666.4 | 342610.8
CN | 3 | 24 | 10 | 365375.85 | 313179.3 | 365375.85
CN | 3 | 24 | 11 | 388431.05 | 332940.9 | 388431.05
CN | 3 | 24 | 12 | 389678.1 | 334009.8 | 389678.1
CN | 3 | 24 | 13 | 379178.8 | 325010.4 | 379178.8
CN | 3 | 24 | 14 | 364359.8 | 312308.4 | 364359.8
CN | 3 | 24 | 15 | 345830.45 | 296426.1 | 345830.45
CN | 3 | 24 | 16 | 336221.55 | 288189.9 | 336221.55
CN | 3 | 24 | 17 | 308569.1 | 264487.8 | 308569.1
CN | 3 | 24 | 18 | 290245.2 | 248781.6 | 290245.2
CN | 3 | 24 | 19 | 280586.95 | 240503.1 | 280586.95
CN | 3 | 24 | 20 | 270122.65 | 231533.7 | 270122.65
CN | 3 | 24 | 21 | 272882.75 | 233899.5 | 272882.75
CN | 3 | 24 | 22 | 280625.45 | 240536.1 | 280625.45
CN | 3 | 24 | 23 | 306239.5 | 262491 | 306239.5
CN | 3 | 24 | 24 | 335515.95 | 287585.1 | 335515.95
CN | 3 | 25 | 1 | 358445.5 | 307239 | 358445.5
CN | 3 | 25 | 2 | 379957.55 | 325677.9 | 379957.55
CN | 3 | 25 | 3 | 373812.25 | 320410.5 | 373812.25
CN | 3 | 25 | 4 | 382971.05 | 328260.9 | 382971.05
CN | 3 | 25 | 5 | 384924.05 | 329934.9 | 384924.05
CN | 3 | 25 | 6 | 374021.55 | 320589.9 | 374021.55
CN | 3 | 25 | 7 | 372304.8 | 319118.4 | 372304.8
CN | 3 | 25 | 8 | 372304.8 | 319118.4 | 372304.8
CN | 3 | 25 | 9 | 377058.5 | 323193 | 377058.5
CN | 3 | 25 | 10 | 387904.65 | 332489.7 | 387904.65
CN | 3 | 25 | 11 | 411182.1 | 352441.8 | 411182.1
CN | 3 | 25 | 12 | 412440.35 | 353520.3 | 412440.35
CN | 3 | 25 | 13 | 404504.8 | 346718.4 | 404504.8
CN | 3 | 25 | 14 | 384704.25 | 329746.5 | 384704.25
CN | 3 | 25 | 15 | 372373.75 | 319177.5 | 372373.75
CN | 3 | 25 | 16 | 357980.35 | 306840.3 | 357980.35
CN | 3 | 25 | 17 | 296061.15 | 253766.7 | 296061.15
CN | 3 | 25 | 18 | 278157.25 | 238420.5 | 278157.25
CN | 3 | 25 | 19 | 265925.8 | 227936.4 | 265925.8
CN | 3 | 25 | 20 | 260947.05 | 223668.9 | 260947.05
CN | 3 | 25 | 21 | 263774 | 226092 | 263774
CN | 3 | 25 | 22 | 270609.85 | 231951.3 | 270609.85
CN | 3 | 25 | 23 | 290730.3 | 249197.4 | 290730.3
CN | 3 | 25 | 24 | 327874.4 | 281035.2 | 327874.4
CN | 3 | 26 | 1 | 354783.45 | 304100.1 | 354783.45
CN | 3 | 26 | 2 | 375432.75 | 321799.5 | 375432.75
CN | 3 | 26 | 3 | 371412.65 | 318353.7 | 371412.65
CN | 3 | 26 | 4 | 379740.2 | 325491.6 | 379740.2
CN | 3 | 26 | 5 | 379536.15 | 325316.7 | 379536.15
CN | 3 | 26 | 6 | 361641 | 309978 | 361641
CN | 3 | 26 | 7 | 361181.8 | 309584.4 | 361181.8
CN | 3 | 26 | 8 | 361181.8 | 309584.4 | 361181.8
CN | 3 | 26 | 9 | 365633.1 | 313399.8 | 365633.1
CN | 3 | 26 | 10 | 370740.3 | 317777.4 | 370740.3
CN | 3 | 26 | 11 | 393803.9 | 337546.2 | 393803.9
CN | 3 | 26 | 12 | 397052.95 | 340331.1 | 397052.95
CN | 3 | 26 | 13 | 388581.55 | 333069.9 | 388581.55
CN | 3 | 26 | 14 | 368608.1 | 315949.8 | 368608.1
CN | 3 | 26 | 15 | 350339.85 | 300291.3 | 350339.85
CN | 3 | 26 | 16 | 338856.35 | 290448.3 | 338856.35
CN | 3 | 26 | 17 | 284730.95 | 244055.1 | 284730.95
CN | 3 | 26 | 18 | 268636.2 | 230259.6 | 268636.2
CN | 3 | 26 | 19 | 252833.7 | 216714.6 | 252833.7
CN | 3 | 26 | 20 | 248902.85 | 213345.3 | 248902.85
CN | 3 | 26 | 21 | 254639 | 218262 | 254639
CN | 3 | 26 | 22 | 259455.7 | 222390.6 | 259455.7
CN | 3 | 26 | 23 | 279775.3 | 239807.4 | 279775.3
CN | 3 | 26 | 24 | 316905.4 | 271633.2 | 316905.4
CN | 3 | 27 | 1 | 349174.35 | 299292.3 | 349174.35
CN | 3 | 27 | 2 | 370899.2 | 317913.6 | 370899.2
CN | 3 | 27 | 3 | 355028.8 | 304310.4 | 355028.8
CN | 3 | 27 | 4 | 360826.2 | 309279.6 | 360826.2
CN | 3 | 27 | 5 | 361417.7 | 309786.6 | 361417.7
CN | 3 | 27 | 6 | 339870.3 | 291317.4 | 339870.3
CN | 3 | 27 | 7 | 337698.2 | 289455.6 | 337698.2
CN | 3 | 27 | 8 | 330983.45 | 283700.1 | 330983.45
CN | 3 | 27 | 9 | 338660 | 290280 | 338660
CN | 3 | 27 | 10 | 351475.6 | 301264.8 | 351475.6
CN | 3 | 27 | 11 | 386573.95 | 331349.1 | 386573.95
CN | 3 | 27 | 12 | 388201.45 | 332744.1 | 388201.45
CN | 3 | 27 | 13 | 382472.3 | 327833.4 | 382472.3
CN | 3 | 27 | 14 | 368632.6 | 315970.8 | 368632.6
CN | 3 | 27 | 15 | 347438.35 | 297804.3 | 347438.35
CN | 3 | 27 | 16 | 335760.25 | 287794.5 | 335760.25
CN | 3 | 27 | 17 | 284730.95 | 244055.1 | 284730.95
CN | 3 | 27 | 18 | 268636.2 | 230259.6 | 268636.2
CN | 3 | 27 | 19 | 253182.65 | 217013.7 | 253182.65
CN | 3 | 27 | 20 | 253025.85 | 216879.3 | 253025.85
CN | 3 | 27 | 21 | 255162.25 | 218710.5 | 255162.25
CN | 3 | 27 | 22 | 261998.1 | 224569.8 | 261998.1
CN | 3 | 27 | 23 | 287094.15 | 246080.7 | 287094.15
CN | 3 | 27 | 24 | 321661.2 | 275709.6 | 321661.2
CN | 3 | 28 | 1 | 350826 | 300708 | 350826
CN | 3 | 28 | 2 | 373637.25 | 320260.5 | 373637.25
CN | 3 | 28 | 3 | 356900.25 | 305914.5 | 356900.25
CN | 3 | 28 | 4 | 364702.8 | 312602.4 | 364702.8
CN | 3 | 28 | 5 | 361876.9 | 310180.2 | 361876.9
CN | 3 | 28 | 6 | 349925.1 | 299935.8 | 349925.1
CN | 3 | 28 | 7 | 349925.1 | 299935.8 | 349925.1
CN | 3 | 28 | 8 | 349336.05 | 299430.9 | 349336.05
CN | 3 | 28 | 9 | 353227 | 302766 | 353227
CN | 3 | 28 | 10 | 363976.9 | 311980.2 | 363976.9
CN | 3 | 28 | 11 | 397642 | 340836 | 397642
CN | 3 | 28 | 12 | 397642 | 340836 | 397642
CN | 3 | 28 | 13 | 394866.15 | 338456.7 | 394866.15
CN | 3 | 28 | 14 | 379149.75 | 324985.5 | 379149.75
CN | 3 | 28 | 15 | 361945.85 | 310239.3 | 361945.85
CN | 3 | 28 | 16 | 358721.3 | 307475.4 | 358721.3
CN | 3 | 28 | 17 | 291408.25 | 249778.5 | 291408.25
CN | 3 | 28 | 18 | 280291.9 | 240250.2 | 280291.9
CN | 3 | 28 | 19 | 265925.8 | 227936.4 | 265925.8
CN | 3 | 28 | 20 | 256632.6 | 219970.8 | 256632.6
CN | 3 | 28 | 21 | 260549.8 | 223328.4 | 260549.8
CN | 3 | 28 | 22 | 264624.15 | 226820.7 | 264624.15
CN | 3 | 28 | 23 | 290730.3 | 249197.4 | 290730.3
CN | 3 | 28 | 24 | 323653.75 | 277417.5 | 323653.75
CN | 3 | 29 | 1 | 355208.35 | 304464.3 | 355208.35
CN | 3 | 29 | 2 | 377041.35 | 323178.3 | 377041.35
CN | 3 | 29 | 3 | 365778 | 313524 | 365778
CN | 3 | 29 | 4 | 374936.8 | 321374.4 | 374936.8
CN | 3 | 29 | 5 | 375987.85 | 322275.3 | 375987.85
CN | 3 | 29 | 6 | 372304.8 | 319118.4 | 372304.8
CN | 3 | 29 | 7 | 372304.8 | 319118.4 | 372304.8
CN | 3 | 29 | 8 | 374021.55 | 320589.9 | 374021.55
CN | 3 | 29 | 9 | 382946.2 | 328239.6 | 382946.2
CN | 3 | 29 | 10 | 394154.95 | 337847.1 | 394154.95
CN | 3 | 29 | 11 | 411182.1 | 352441.8 | 411182.1
CN | 3 | 29 | 12 | 411182.1 | 352441.8 | 411182.1
CN | 3 | 29 | 13 | 404504.8 | 346718.4 | 404504.8
CN | 3 | 29 | 14 | 384704.25 | 329746.5 | 384704.25
CN | 3 | 29 | 15 | 365664.6 | 313426.8 | 365664.6
CN | 3 | 29 | 16 | 358721.3 | 307475.4 | 358721.3
CN | 3 | 29 | 17 | 285532.8 | 244742.4 | 285532.8
CN | 3 | 29 | 18 | 273072.45 | 234062.1 | 273072.45
CN | 3 | 29 | 19 | 259186.9 | 222160.2 | 259186.9
CN | 3 | 29 | 20 | 250383.7 | 214614.6 | 250383.7
CN | 3 | 29 | 21 | 252130.2 | 216111.6 | 252130.2
CN | 3 | 29 | 22 | 253789.2 | 217533.6 | 253789.2
CN | 3 | 29 | 23 | 260271.9 | 223090.2 | 260271.9
CN | 3 | 29 | 24 | 270871.65 | 232175.7 | 270871.65
CN | 3 | 30 | 1 | 288520.05 | 247302.9 | 288520.05
CN | 3 | 30 | 2 | 316755.95 | 271505.1 | 316755.95
CN | 3 | 30 | 3 | 319882.5 | 274185 | 319882.5
CN | 3 | 30 | 4 | 329488.25 | 282418.5 | 329488.25
CN | 3 | 30 | 5 | 330641.15 | 283406.7 | 330641.15
CN | 3 | 30 | 6 | 325267.25 | 278800.5 | 325267.25
CN | 3 | 30 | 7 | 325739.75 | 279205.5 | 325739.75
CN | 3 | 30 | 8 | 326793.95 | 280109.1 | 326793.95
CN | 3 | 30 | 9 | 335266.05 | 287370.9 | 335266.05
CN | 3 | 30 | 10 | 357351.4 | 306301.2 | 357351.4
CN | 3 | 30 | 11 | 375453.4 | 321817.2 | 375453.4
CN | 3 | 30 | 12 | 376700.8 | 322886.4 | 376700.8
CN | 3 | 30 | 13 | 371889.35 | 318762.3 | 371889.35
CN | 3 | 30 | 14 | 361029.55 | 309453.9 | 361029.55
CN | 3 | 30 | 15 | 342933.85 | 293943.3 | 342933.85
CN | 3 | 30 | 16 | 333447.1 | 285811.8 | 333447.1
CN | 3 | 30 | 17 | 285532.8 | 244742.4 | 285532.8
CN | 3 | 30 | 18 | 278219.2 | 238473.6 | 278219.2
CN | 3 | 30 | 19 | 262168.9 | 224716.2 | 262168.9
CN | 3 | 30 | 20 | 252348.25 | 216298.5 | 252348.25
CN | 3 | 30 | 21 | 255897.25 | 219340.5 | 255897.25
CN | 3 | 30 | 22 | 255668 | 219144 | 255668
CN | 3 | 30 | 23 | 260415.75 | 223213.5 | 260415.75
CN | 3 | 30 | 24 | 269898.3 | 231341.4 | 269898.3
CN | 3 | 31 | 1 | 290328.85 | 248853.3 | 290328.85
CN | 3 | 31 | 2 | 319381.65 | 273755.7 | 319381.65
CN | 3 | 31 | 3 | 319467.05 | 273828.9 | 319467.05
CN | 3 | 31 | 4 | 329072.8 | 282062.4 | 329072.8
CN | 3 | 31 | 5 | 330641.15 | 283406.7 | 330641.15
CN | 3 | 31 | 6 | 316999.2 | 271713.6 | 316999.2
CN | 3 | 31 | 7 | 310991.8 | 266564.4 | 310991.8
CN | 3 | 31 | 8 | 309005.9 | 264862.2 | 309005.9
CN | 3 | 31 | 9 | 319915.4 | 274213.2 | 319915.4
CN | 3 | 31 | 10 | 337857.8 | 289592.4 | 337857.8
CN | 3 | 31 | 11 | 366018.8 | 313730.4 | 366018.8
CN | 3 | 31 | 12 | 369779.55 | 316953.9 | 369779.55
CN | 3 | 31 | 13 | 365399.3 | 313199.4 | 365399.3
CN | 3 | 31 | 14 | 356928.95 | 305939.1 | 356928.95
CN | 3 | 31 | 15 | 340353.3 | 291731.4 | 340353.3
CN | 3 | 31 | 16 | 324063.6 | 277768.8 | 324063.6
CN | 3 | 31 | 17 | 265459.95 | 227537.1 | 265459.95
CN | 3 | 31 | 18 | 242212.6 | 207610.8 | 242212.6
CN | 3 | 31 | 19 | 226744 | 194352 | 226744
CN | 3 | 31 | 20 | 227291.05 | 194820.9 | 227291.05
CN | 3 | 31 | 21 | 229473.3 | 196691.4 | 229473.3
CN | 3 | 31 | 22 | 235639.25 | 201976.5 | 235639.25
CN | 3 | 31 | 23 | 258640.55 | 221691.9 | 258640.55
CN | 3 | 31 | 24 | 287409.85 | 246351.3 | 287409.85
CN | 4 | 1 | 1 | 303937.55 | 260517.9 | 303937.55
CN | 4 | 1 | 2 | 338436.35 | 290088.3 | 338436.35
CN | 4 | 1 | 3 | 310389.45 | 266048.1 | 310389.45
CN | 4 | 1 | 4 | 318968.3 | 273401.4 | 318968.3
CN | 4 | 1 | 5 | 317347.8 | 272012.4 | 317347.8
CN | 4 | 1 | 6 | 307245.05 | 263352.9 | 307245.05
CN | 4 | 1 | 7 | 308833.7 | 264714.6 | 308833.7
CN | 4 | 1 | 8 | 311420.9 | 266932.2 | 311420.9
CN | 4 | 1 | 9 | 314877.85 | 269895.3 | 314877.85
CN | 4 | 1 | 10 | 322742.7 | 276636.6 | 322742.7
CN | 4 | 1 | 11 | 358480.15 | 307268.7 | 358480.15
CN | 4 | 1 | 12 | 363543.95 | 311609.1 | 363543.95
CN | 4 | 1 | 13 | 363422.15 | 311504.7 | 363422.15
CN | 4 | 1 | 14 | 354959.15 | 304250.7 | 354959.15
CN | 4 | 1 | 15 | 330821.4 | 283561.2 | 330821.4
CN | 4 | 1 | 16 | 327030.55 | 280311.9 | 327030.55
CN | 4 | 1 | 17 | 286632.5 | 245685 | 286632.5
CN | 4 | 1 | 18 | 266473.2 | 228405.6 | 266473.2
CN | 4 | 1 | 19 | 246891.75 | 211621.5 | 246891.75
CN | 4 | 1 | 20 | 240975.35 | 206550.3 | 240975.35
CN | 4 | 1 | 21 | 244290.2 | 209391.6 | 244290.2
CN | 4 | 1 | 22 | 248433.5 | 212943 | 248433.5
CN | 4 | 1 | 23 | 267729 | 229482 | 267729
CN | 4 | 1 | 24 | 300529.6 | 257596.8 | 300529.6
CN | 4 | 2 | 1 | 323539.65 | 277319.7 | 323539.65
CN | 4 | 2 | 2 | 352467.15 | 302114.7 | 352467.15
CN | 4 | 2 | 3 | 321544.3 | 275609.4 | 321544.3
CN | 4 | 2 | 4 | 332636.5 | 285117 | 332636.5
CN | 4 | 2 | 5 | 332636.5 | 285117 | 332636.5
CN | 4 | 2 | 6 | 307245.05 | 263352.9 | 307245.05
CN | 4 | 2 | 7 | 307245.05 | 263352.9 | 307245.05
CN | 4 | 2 | 8 | 307245.05 | 263352.9 | 307245.05
CN | 4 | 2 | 9 | 304239.6 | 260776.8 | 304239.6
CN | 4 | 2 | 10 | 311665.55 | 267141.9 | 311665.55
CN | 4 | 2 | 11 | 330577.45 | 283352.1 | 330577.45
CN | 4 | 2 | 12 | 348656.35 | 298848.3 | 348656.35
CN | 4 | 2 | 13 | 348534.55 | 298743.9 | 348534.55
CN | 4 | 2 | 14 | 337304.45 | 289118.1 | 337304.45
CN | 4 | 2 | 15 | 322099.75 | 276085.5 | 322099.75
CN | 4 | 2 | 16 | 316300.6 | 271114.8 | 316300.6
CN | 4 | 2 | 17 | 273027.65 | 234023.7 | 273027.65
CN | 4 | 2 | 18 | 256973.5 | 220263 | 256973.5
CN | 4 | 2 | 19 | 237317.5 | 203415 | 237317.5
CN | 4 | 2 | 20 | 234404.45 | 200918.1 | 234404.45
CN | 4 | 2 | 21 | 241118.85 | 206673.3 | 241118.85
CN | 4 | 2 | 22 | 245568.05 | 210486.9 | 245568.05
CN | 4 | 2 | 23 | 251825.35 | 215850.3 | 251825.35
CN | 4 | 2 | 24 | 273081.55 | 234069.9 | 273081.55
CN | 4 | 3 | 1 | 299858.3 | 257021.4 | 299858.3
CN | 4 | 3 | 2 | 330851.85 | 283587.3 | 330851.85
CN | 4 | 3 | 3 | 305459 | 261822 | 305459
CN | 4 | 3 | 4 | 307681.5 | 263727 | 307681.5
CN | 4 | 3 | 5 | 307681.5 | 263727 | 307681.5
CN | 4 | 3 | 6 | 303237.55 | 259917.9 | 303237.55
CN | 4 | 3 | 7 | 303237.55 | 259917.9 | 303237.55
CN | 4 | 3 | 8 | 304239.6 | 260776.8 | 304239.6
CN | 4 | 3 | 9 | 313661.95 | 268853.1 | 313661.95
CN | 4 | 3 | 10 | 323724.45 | 277478.1 | 323724.45
CN | 4 | 3 | 11 | 358480.15 | 307268.7 | 358480.15
CN | 4 | 3 | 12 | 358480.15 | 307268.7 | 358480.15
CN | 4 | 3 | 13 | 362388.25 | 310618.5 | 362388.25
CN | 4 | 3 | 14 | 343226.45 | 294194.1 | 343226.45
CN | 4 | 3 | 15 | 318221.75 | 272761.5 | 318221.75
CN | 4 | 3 | 16 | 305326.35 | 261708.3 | 305326.35
CN | 4 | 3 | 17 | 257554.85 | 220761.3 | 257554.85
CN | 4 | 3 | 18 | 237789.65 | 203819.7 | 237789.65
CN | 4 | 3 | 19 | 223435.8 | 191516.4 | 223435.8
CN | 4 | 3 | 20 | 219590 | 188220 | 219590
CN | 4 | 3 | 21 | 220236.1 | 188773.8 | 220236.1
CN | 4 | 3 | 22 | 222529.65 | 190739.7 | 222529.65
CN | 4 | 3 | 23 | 236450.9 | 202672.2 | 236450.9
CN | 4 | 3 | 24 | 267107.4 | 228949.2 | 267107.4
CN | 4 | 4 | 1 | 295762.6 | 253510.8 | 295762.6
CN | 4 | 4 | 2 | 331885.75 | 284473.5 | 331885.75
CN | 4 | 4 | 3 | 314415.15 | 269498.7 | 314415.15
CN | 4 | 4 | 4 | 323431.5 | 277227 | 323431.5
CN | 4 | 4 | 5 | 322066.85 | 276057.3 | 322066.85
CN | 4 | 4 | 6 | 317446.5 | 272097 | 317446.5
CN | 4 | 4 | 7 | 317446.5 | 272097 | 317446.5
CN | 4 | 4 | 8 | 317446.5 | 272097 | 317446.5
CN | 4 | 4 | 9 | 334236 | 286488 | 334236
CN | 4 | 4 | 10 | 346054.1 | 296617.8 | 346054.1
CN | 4 | 4 | 11 | 369467 | 316686 | 369467
CN | 4 | 4 | 12 | 369467 | 316686 | 369467
CN | 4 | 4 | 13 | 363422.15 | 311504.7 | 363422.15
CN | 4 | 4 | 14 | 349036.45 | 299174.1 | 349036.45
CN | 4 | 4 | 15 | 322099.75 | 276085.5 | 322099.75
CN | 4 | 4 | 16 | 310469.6 | 266116.8 | 310469.6
CN | 4 | 4 | 17 | 261591.05 | 224220.9 | 261591.05
CN | 4 | 4 | 18 | 237789.65 | 203819.7 | 237789.65
CN | 4 | 4 | 19 | 223435.8 | 191516.4 | 223435.8
CN | 4 | 4 | 20 | 218761.55 | 187509.9 | 218761.55
CN | 4 | 4 | 21 | 219590 | 188220 | 219590
CN | 4 | 4 | 22 | 221883.55 | 190185.9 | 221883.55
CN | 4 | 4 | 23 | 239406.65 | 205205.7 | 239406.65
CN | 4 | 4 | 24 | 270540.9 | 231892.2 | 270540.9
CN | 4 | 5 | 1 | 301009.45 | 258008.1 | 301009.45
CN | 4 | 5 | 2 | 338436.35 | 290088.3 | 338436.35
CN | 4 | 5 | 3 | 324510.9 | 278152.2 | 324510.9
CN | 4 | 5 | 4 | 333350.85 | 285729.3 | 333350.85
CN | 4 | 5 | 5 | 332636.5 | 285117 | 332636.5
CN | 4 | 5 | 6 | 322920.5 | 276789 | 322920.5
CN | 4 | 5 | 7 | 322098.7 | 276084.6 | 322098.7
CN | 4 | 5 | 8 | 319852.4 | 274159.2 | 319852.4
CN | 4 | 5 | 9 | 334236 | 286488 | 334236
CN | 4 | 5 | 10 | 344652.35 | 295416.3 | 344652.35
CN | 4 | 5 | 11 | 369467 | 316686 | 369467
CN | 4 | 5 | 12 | 369467 | 316686 | 369467
CN | 4 | 5 | 13 | 369344.85 | 316581.3 | 369344.85
CN | 4 | 5 | 14 | 358905.05 | 307632.9 | 358905.05
CN | 4 | 5 | 15 | 333788 | 286104 | 333788
CN | 4 | 5 | 16 | 321066.2 | 275199.6 | 321066.2
CN | 4 | 5 | 17 | 273848.4 | 234727.2 | 273848.4
CN | 4 | 5 | 18 | 261370.55 | 224031.9 | 261370.55
CN | 4 | 5 | 19 | 245777.35 | 210666.3 | 245777.35
CN | 4 | 5 | 20 | 235303.95 | 201689.1 | 235303.95
CN | 4 | 5 | 21 | 242604.25 | 207946.5 | 242604.25
CN | 4 | 5 | 22 | 242604.25 | 207946.5 | 242604.25
CN | 4 | 5 | 23 | 244210.05 | 209322.9 | 244210.05
CN | 4 | 5 | 24 | 256183.55 | 219585.9 | 256183.55
CN | 4 | 6 | 1 | 264752.6 | 226930.8 | 264752.6
CN | 4 | 6 | 2 | 291449.55 | 249813.9 | 291449.55
CN | 4 | 6 | 3 | 294560.7 | 252480.6 | 294560.7
CN | 4 | 6 | 4 | 307386.45 | 263474.1 | 307386.45
CN | 4 | 6 | 5 | 306387.55 | 262617.9 | 306387.55
CN | 4 | 6 | 6 | 294238 | 252204 | 294238
CN | 4 | 6 | 7 | 294710.85 | 252609.3 | 294710.85
CN | 4 | 6 | 8 | 294710.85 | 252609.3 | 294710.85
CN | 4 | 6 | 9 | 286250.3 | 245357.4 | 286250.3
CN | 4 | 6 | 10 | 301750.75 | 258643.5 | 301750.75
CN | 4 | 6 | 11 | 336641.2 | 288549.6 | 336641.2
CN | 4 | 6 | 12 | 339686.9 | 291160.2 | 339686.9
CN | 4 | 6 | 13 | 337410.15 | 289208.7 | 337410.15
CN | 4 | 6 | 14 | 332259.55 | 284793.9 | 332259.55
CN | 4 | 6 | 15 | 318726.1 | 273193.8 | 318726.1
CN | 4 | 6 | 16 | 306462.45 | 262682.1 | 306462.45
CN | 4 | 6 | 17 | 276850.7 | 237300.6 | 276850.7
CN | 4 | 6 | 18 | 261370.55 | 224031.9 | 261370.55
CN | 4 | 6 | 19 | 246271.55 | 211089.9 | 246271.55
CN | 4 | 6 | 20 | 241178.7 | 206724.6 | 241178.7
CN | 4 | 6 | 21 | 245304.5 | 210261 | 245304.5
CN | 4 | 6 | 22 | 245249.9 | 210214.2 | 245249.9
CN | 4 | 6 | 23 | 244066.55 | 209199.9 | 244066.55
CN | 4 | 6 | 24 | 255210.2 | 218751.6 | 255210.2
CN | 4 | 7 | 1 | 265120.8 | 227246.4 | 265120.8
CN | 4 | 7 | 2 | 291449.55 | 249813.9 | 291449.55
CN | 4 | 7 | 3 | 289750.65 | 248357.7 | 289750.65
CN | 4 | 7 | 4 | 305094.3 | 261509.4 | 305094.3
CN | 4 | 7 | 5 | 301830.2 | 258711.6 | 301830.2
CN | 4 | 7 | 6 | 284740.4 | 244063.2 | 284740.4
CN | 4 | 7 | 7 | 277532.85 | 237885.3 | 277532.85
CN | 4 | 7 | 8 | 273474.6 | 234406.8 | 273474.6
CN | 4 | 7 | 9 | 278188.05 | 238446.9 | 278188.05
CN | 4 | 7 | 10 | 292089.35 | 250362.3 | 292089.35
CN | 4 | 7 | 11 | 330108.45 | 282950.1 | 330108.45
CN | 4 | 7 | 12 | 337092.7 | 288936.6 | 337092.7
CN | 4 | 7 | 13 | 336203.7 | 288174.6 | 336203.7
CN | 4 | 7 | 14 | 328336.4 | 281431.2 | 328336.4
CN | 4 | 7 | 15 | 318786.65 | 273245.7 | 318786.65
CN | 4 | 7 | 16 | 303155.3 | 259847.4 | 303155.3
CN | 4 | 7 | 17 | 280240.45 | 240206.1 | 280240.45
CN | 4 | 7 | 18 | 257188.75 | 220447.5 | 257188.75
CN | 4 | 7 | 19 | 239097.6 | 204940.8 | 239097.6
CN | 4 | 7 | 20 | 232265.95 | 199085.1 | 232265.95
CN | 4 | 7 | 21 | 238393.05 | 204336.9 | 238393.05
CN | 4 | 7 | 22 | 242130.35 | 207540.3 | 242130.35
CN | 4 | 7 | 23 | 248347.05 | 212868.9 | 248347.05
CN | 4 | 7 | 24 | 273081.55 | 234069.9 | 273081.55
CN | 4 | 8 | 1 | 303937.55 | 260517.9 | 303937.55
CN | 4 | 8 | 2 | 343225.75 | 294193.5 | 343225.75
CN | 4 | 8 | 3 | 321544.3 | 275609.4 | 321544.3
CN | 4 | 8 | 4 | 327629.05 | 280824.9 | 327629.05
CN | 4 | 8 | 5 | 322610.05 | 276522.9 | 322610.05
CN | 4 | 8 | 6 | 313916.4 | 269071.2 | 313916.4
CN | 4 | 8 | 7 | 313916.4 | 269071.2 | 313916.4
CN | 4 | 8 | 8 | 312700.5 | 268029 | 312700.5
CN | 4 | 8 | 9 | 318501.4 | 273001.2 | 318501.4
CN | 4 | 8 | 10 | 326269.65 | 279659.7 | 326269.65
CN | 4 | 8 | 11 | 355477.15 | 304694.7 | 355477.15
CN | 4 | 8 | 12 | 355477.15 | 304694.7 | 355477.15
CN | 4 | 8 | 13 | 358358 | 307164 | 358358
CN | 4 | 8 | 14 | 347162.2 | 297567.6 | 347162.2
CN | 4 | 8 | 15 | 325698.45 | 279170.1 | 325698.45
CN | 4 | 8 | 16 | 313491.85 | 268707.3 | 313491.85
CN | 4 | 8 | 17 | 263005.05 | 225432.9 | 263005.05
CN | 4 | 8 | 18 | 242212.6 | 207610.8 | 242212.6
CN | 4 | 8 | 19 | 226744 | 194352 | 226744
CN | 4 | 8 | 20 | 222130.65 | 190397.7 | 222130.65
CN | 4 | 8 | 21 | 232265.95 | 199085.1 | 232265.95
CN | 4 | 8 | 22 | 235639.25 | 201976.5 | 235639.25
CN | 4 | 8 | 23 | 240052.75 | 205759.5 | 240052.75
CN | 4 | 8 | 24 | 273081.55 | 234069.9 | 273081.55
CN | 4 | 9 | 1 | 303291.8 | 259964.4 | 303291.8
CN | 4 | 9 | 2 | 340943.4 | 292237.2 | 340943.4
CN | 4 | 9 | 3 | 321544.3 | 275609.4 | 321544.3
CN | 4 | 9 | 4 | 332636.5 | 285117 | 332636.5
CN | 4 | 9 | 5 | 332636.5 | 285117 | 332636.5
CN | 4 | 9 | 6 | 318456.95 | 272963.1 | 318456.95
CN | 4 | 9 | 7 | 318456.95 | 272963.1 | 318456.95
CN | 4 | 9 | 8 | 318456.95 | 272963.1 | 318456.95
CN | 4 | 9 | 9 | 318407.95 | 272921.1 | 318407.95
CN | 4 | 9 | 10 | 326573.45 | 279920.1 | 326573.45
CN | 4 | 9 | 11 | 366855.65 | 314447.7 | 366855.65
CN | 4 | 9 | 12 | 369467 | 316686 | 369467
CN | 4 | 9 | 13 | 369344.85 | 316581.3 | 369344.85
CN | 4 | 9 | 14 | 357779.45 | 306668.1 | 357779.45
CN | 4 | 9 | 15 | 330821.4 | 283561.2 | 330821.4
CN | 4 | 9 | 16 | 319351.2 | 273729.6 | 319351.2
CN | 4 | 9 | 17 | 278460.35 | 238680.3 | 278460.35
CN | 4 | 9 | 18 | 256973.5 | 220263 | 256973.5
CN | 4 | 9 | 19 | 239097.6 | 204940.8 | 239097.6
CN | 4 | 9 | 20 | 234404.45 | 200918.1 | 234404.45
CN | 4 | 9 | 21 | 241027.15 | 206594.7 | 241027.15
CN | 4 | 9 | 22 | 248153.5 | 212703 | 248153.5
CN | 4 | 9 | 23 | 255569.3 | 219059.4 | 255569.3
CN | 4 | 9 | 24 | 279481.3 | 239555.4 | 279481.3
CN | 4 | 10 | 1 | 305211.9 | 261610.2 | 305211.9
CN | 4 | 10 | 2 | 345480.45 | 296126.1 | 345480.45
CN | 4 | 10 | 3 | 322261.8 | 276224.4 | 322261.8
CN | 4 | 10 | 4 | 333350.85 | 285729.3 | 333350.85
CN | 4 | 10 | 5 | 332636.5 | 285117 | 332636.5
CN | 4 | 10 | 6 | 318456.95 | 272963.1 | 318456.95
CN | 4 | 10 | 7 | 318456.95 | 272963.1 | 318456.95
CN | 4 | 10 | 8 | 318456.95 | 272963.1 | 318456.95
CN | 4 | 10 | 9 | 319418.75 | 273787.5 | 319418.75
CN | 4 | 10 | 10 | 326269.65 | 279659.7 | 326269.65
CN | 4 | 10 | 11 | 362510.4 | 310723.2 | 362510.4
CN | 4 | 10 | 12 | 363543.95 | 311609.1 | 363543.95
CN | 4 | 10 | 13 | 358358 | 307164 | 358358
CN | 4 | 10 | 14 | 354959.15 | 304250.7 | 354959.15
CN | 4 | 10 | 15 | 330609.65 | 283379.7 | 330609.65
CN | 4 | 10 | 16 | 317973.25 | 272548.5 | 317973.25
CN | 4 | 10 | 17 | 280240.45 | 240206.1 | 280240.45
CN | 4 | 10 | 18 | 258524 | 221592 | 258524
CN | 4 | 10 | 19 | 239446.55 | 205239.9 | 239446.55
CN | 4 | 10 | 20 | 234404.45 | 200918.1 | 234404.45
CN | 4 | 10 | 21 | 241521.35 | 207018.3 | 241521.35
CN | 4 | 10 | 22 | 245711.9 | 210610.2 | 245711.9
CN | 4 | 10 | 23 | 241947.3 | 207383.4 | 241947.3
CN | 4 | 10 | 24 | 270540.9 | 231892.2 | 270540.9
CN | 4 | 11 | 1 | 301009.45 | 258008.1 | 301009.45
CN | 4 | 11 | 2 | 338436.35 | 290088.3 | 338436.35
CN | 4 | 11 | 3 | 310389.45 | 266048.1 | 310389.45
CN | 4 | 11 | 4 | 317957.85 | 272535.3 | 317957.85
CN | 4 | 11 | 5 | 318968.3 | 273401.4 | 318968.3
CN | 4 | 11 | 6 | 308833.7 | 264714.6 | 308833.7
CN | 4 | 11 | 7 | 307245.05 | 263352.9 | 307245.05
CN | 4 | 11 | 8 | 307245.05 | 263352.9 | 307245.05
CN | 4 | 11 | 9 | 304239.6 | 260776.8 | 304239.6
CN | 4 | 11 | 10 | 311665.55 | 267141.9 | 311665.55
CN | 4 | 11 | 11 | 348656.35 | 298848.3 | 348656.35
CN | 4 | 11 | 12 | 350054.95 | 300047.1 | 350054.95
CN | 4 | 11 | 13 | 355355 | 304590 | 355355
CN | 4 | 11 | 14 | 344183 | 295014 | 344183
CN | 4 | 11 | 15 | 327243 | 280494 | 327243
CN | 4 | 11 | 16 | 319351.2 | 273729.6 | 319351.2
CN | 4 | 11 | 17 | 278460.35 | 238680.3 | 278460.35
CN | 4 | 11 | 18 | 256973.5 | 220263 | 256973.5
CN | 4 | 11 | 19 | 239446.55 | 205239.9 | 239446.55
CN | 4 | 11 | 20 | 236615.4 | 202813.2 | 236615.4
CN | 4 | 11 | 21 | 244010.2 | 209151.6 | 244010.2
CN | 4 | 11 | 22 | 245664.3 | 210569.4 | 245664.3
CN | 4 | 11 | 23 | 241947.3 | 207383.4 | 241947.3
CN | 4 | 11 | 24 | 269415.3 | 230927.4 | 269415.3
CN | 4 | 12 | 1 | 294776.3 | 252665.4 | 294776.3
CN | 4 | 12 | 2 | 324241.75 | 277921.5 | 324241.75
CN | 4 | 12 | 3 | 302761.55 | 259509.9 | 302761.55
CN | 4 | 12 | 4 | 303748.9 | 260356.2 | 303748.9
CN | 4 | 12 | 5 | 302709.4 | 259465.2 | 302709.4
CN | 4 | 12 | 6 | 304179.4 | 260725.2 | 304179.4
CN | 4 | 12 | 7 | 304179.4 | 260725.2 | 304179.4
CN | 4 | 12 | 8 | 303882.25 | 260470.5 | 303882.25
CN | 4 | 12 | 9 | 303882.25 | 260470.5 | 303882.25
CN | 4 | 12 | 10 | 308349.65 | 264299.7 | 308349.65
CN | 4 | 12 | 11 | 313040.7 | 268320.6 | 313040.7
CN | 4 | 12 | 12 | 315190.4 | 270163.2 | 315190.4
CN | 4 | 12 | 13 | 318803.8 | 273260.4 | 318803.8
CN | 4 | 12 | 14 | 318479.7 | 272982.6 | 318479.7
CN | 4 | 12 | 15 | 313997.25 | 269140.5 | 313997.25
CN | 4 | 12 | 16 | 302197.35 | 259026.3 | 302197.35
CN | 4 | 12 | 17 | 244314.7 | 209412.6 | 244314.7
CN | 4 | 12 | 18 | 228008.9 | 195436.2 | 228008.9
CN | 4 | 12 | 19 | 212346.75 | 182011.5 | 212346.75
CN | 4 | 12 | 20 | 206838.8 | 177290.4 | 206838.8
CN | 4 | 12 | 21 | 206620.75 | 177103.5 | 206620.75
CN | 4 | 12 | 22 | 208048.75 | 178327.5 | 208048.75
CN | 4 | 12 | 23 | 211356.6 | 181162.8 | 211356.6
CN | 4 | 12 | 24 | 216321.7 | 185418.6 | 216321.7
CN | 4 | 13 | 1 | 228181.45 | 195584.1 | 228181.45
CN | 4 | 13 | 2 | 244963.6 | 209968.8 | 244963.6
CN | 4 | 13 | 3 | 262217.55 | 224757.9 | 262217.55
CN | 4 | 13 | 4 | 268683.45 | 230300.1 | 268683.45
CN | 4 | 13 | 5 | 268683.45 | 230300.1 | 268683.45
CN | 4 | 13 | 6 | 268446.15 | 230096.7 | 268446.15
CN | 4 | 13 | 7 | 268919 | 230502 | 268919
CN | 4 | 13 | 8 | 268621.85 | 230247.3 | 268621.85
CN | 4 | 13 | 9 | 266869.75 | 228745.5 | 266869.75
CN | 4 | 13 | 10 | 278423.95 | 238649.1 | 278423.95
CN | 4 | 13 | 11 | 283822.35 | 243276.3 | 283822.35
CN | 4 | 13 | 12 | 286721.05 | 245760.9 | 286721.05
CN | 4 | 13 | 13 | 290778.6 | 249238.8 | 290778.6
CN | 4 | 13 | 14 | 291624.55 | 249963.9 | 291624.55
CN | 4 | 13 | 15 | 297295.25 | 254824.5 | 297295.25
CN | 4 | 13 | 16 | 292485.9 | 250702.2 | 292485.9
CN | 4 | 13 | 17 | 246872.5 | 211605 | 246872.5
CN | 4 | 13 | 18 | 228008.9 | 195436.2 | 228008.9
CN | 4 | 13 | 19 | 212346.75 | 182011.5 | 212346.75
CN | 4 | 13 | 20 | 206838.8 | 177290.4 | 206838.8
CN | 4 | 13 | 21 | 215182.1 | 184441.8 | 215182.1
CN | 4 | 13 | 22 | 215631.85 | 184827.3 | 215631.85
CN | 4 | 13 | 23 | 211356.6 | 181162.8 | 211356.6
CN | 4 | 13 | 24 | 218109.85 | 186951.3 | 218109.85
CN | 4 | 14 | 1 | 233905 | 200490 | 233905
CN | 4 | 14 | 2 | 255363.15 | 218882.7 | 255363.15
CN | 4 | 14 | 3 | 262112.9 | 224668.2 | 262112.9
CN | 4 | 14 | 4 | 267100.75 | 228943.5 | 267100.75
CN | 4 | 14 | 5 | 266710.5 | 228609 | 266710.5
CN | 4 | 14 | 6 | 266072.45 | 228062.1 | 266072.45
CN | 4 | 14 | 7 | 266672 | 228576 | 266672
CN | 4 | 14 | 8 | 266374.85 | 228321.3 | 266374.85
CN | 4 | 14 | 9 | 266374.85 | 228321.3 | 266374.85
CN | 4 | 14 | 10 | 282374.05 | 242034.9 | 282374.05
CN | 4 | 14 | 11 | 308541.8 | 264464.4 | 308541.8
CN | 4 | 14 | 12 | 310199.4 | 265885.2 | 310199.4
CN | 4 | 14 | 13 | 309310.75 | 265123.5 | 309310.75
CN | 4 | 14 | 14 | 317948.05 | 272526.9 | 317948.05
CN | 4 | 14 | 15 | 314844.25 | 269866.5 | 314844.25
CN | 4 | 14 | 16 | 299674.9 | 256864.2 | 299674.9
CN | 4 | 14 | 17 | 253911 | 217638 | 253911
CN | 4 | 14 | 18 | 236601.05 | 202800.9 | 236601.05
CN | 4 | 14 | 19 | 222607 | 190806 | 222607
CN | 4 | 14 | 20 | 219590 | 188220 | 219590
CN | 4 | 14 | 21 | 222130.65 | 190397.7 | 222130.65
CN | 4 | 14 | 22 | 224424.2 | 192363.6 | 224424.2
CN | 4 | 14 | 23 | 233176.65 | 199865.7 | 233176.65
CN | 4 | 14 | 24 | 258591.55 | 221649.9 | 258591.55
CN | 4 | 15 | 1 | 287375.55 | 246321.9 | 287375.55
CN | 4 | 15 | 2 | 318363.85 | 272883.3 | 318363.85
CN | 4 | 15 | 3 | 301722.4 | 258619.2 | 301722.4
CN | 4 | 15 | 4 | 302709.4 | 259465.2 | 302709.4
CN | 4 | 15 | 5 | 302709.4 | 259465.2 | 302709.4
CN | 4 | 15 | 6 | 304179.4 | 260725.2 | 304179.4
CN | 4 | 15 | 7 | 303827.3 | 260423.4 | 303827.3
CN | 4 | 15 | 8 | 303882.25 | 260470.5 | 303882.25
CN | 4 | 15 | 9 | 301774.55 | 258663.9 | 301774.55
CN | 4 | 15 | 10 | 308349.65 | 264299.7 | 308349.65
CN | 4 | 15 | 11 | 317425.5 | 272079 | 317425.5
CN | 4 | 15 | 12 | 320701.5 | 274887 | 320701.5
CN | 4 | 15 | 13 | 323912.4 | 277639.2 | 323912.4
CN | 4 | 15 | 14 | 322574 | 276492 | 322574
CN | 4 | 15 | 15 | 315983.15 | 270842.7 | 315983.15
CN | 4 | 15 | 16 | 301881.3 | 258755.4 | 301881.3
CN | 4 | 15 | 17 | 245824.95 | 210707.1 | 245824.95
CN | 4 | 15 | 18 | 226586.85 | 194217.3 | 226586.85
CN | 4 | 15 | 19 | 216025.25 | 185164.5 | 216025.25
CN | 4 | 15 | 20 | 214149.6 | 183556.8 | 214149.6
CN | 4 | 15 | 21 | 214743.9 | 184066.2 | 214743.9
CN | 4 | 15 | 22 | 216588.05 | 185646.9 | 216588.05
CN | 4 | 15 | 23 | 230983.55 | 197985.9 | 230983.55
CN | 4 | 15 | 24 | 254884 | 218472 | 254884
CN | 4 | 16 | 1 | 281684.2 | 241443.6 | 281684.2
CN | 4 | 16 | 2 | 301203 | 258174 | 301203
CN | 4 | 16 | 3 | 301722.4 | 258619.2 | 301722.4
CN | 4 | 16 | 4 | 302709.4 | 259465.2 | 302709.4
CN | 4 | 16 | 5 | 302709.4 | 259465.2 | 302709.4
CN | 4 | 16 | 6 | 304179.4 | 260725.2 | 304179.4
CN | 4 | 16 | 7 | 304179.4 | 260725.2 | 304179.4
CN | 4 | 16 | 8 | 303882.25 | 260470.5 | 303882.25
CN | 4 | 16 | 9 | 301774.55 | 258663.9 | 301774.55
CN | 4 | 16 | 10 | 308349.65 | 264299.7 | 308349.65
CN | 4 | 16 | 11 | 320701.5 | 274887 | 320701.5
CN | 4 | 16 | 12 | 320701.5 | 274887 | 320701.5
CN | 4 | 16 | 13 | 325469.55 | 278973.9 | 325469.55
CN | 4 | 16 | 14 | 324767.45 | 278372.1 | 324767.45
CN | 4 | 16 | 15 | 316877.4 | 271609.2 | 316877.4
CN | 4 | 16 | 16 | 300673.8 | 257720.4 | 300673.8
CN | 4 | 16 | 17 | 247434.6 | 212086.8 | 247434.6
CN | 4 | 16 | 18 | 228033.75 | 195457.5 | 228033.75
CN | 4 | 16 | 19 | 217078.4 | 186067.2 | 217078.4
CN | 4 | 16 | 20 | 215584.25 | 184786.5 | 215584.25
CN | 4 | 16 | 21 | 218761.55 | 187509.9 | 218761.55
CN | 4 | 16 | 22 | 221883.55 | 190185.9 | 221883.55
CN | 4 | 16 | 23 | 233176.65 | 199865.7 | 233176.65
CN | 4 | 16 | 24 | 262199 | 224742 | 262199
CN | 4 | 17 | 1 | 287834.4 | 246715.2 | 287834.4
CN | 4 | 17 | 2 | 324241.75 | 277921.5 | 324241.75
CN | 4 | 17 | 3 | 308947.45 | 264812.1 | 308947.45
CN | 4 | 17 | 4 | 311551.1 | 267043.8 | 311551.1
CN | 4 | 17 | 5 | 311465.35 | 266970.3 | 311465.35
CN | 4 | 17 | 6 | 303237.55 | 259917.9 | 303237.55
CN | 4 | 17 | 7 | 303237.55 | 259917.9 | 303237.55
CN | 4 | 17 | 8 | 302940.4 | 259663.2 | 302940.4
CN | 4 | 17 | 9 | 308206.5 | 264177 | 308206.5
CN | 4 | 17 | 10 | 319301.85 | 273687.3 | 319301.85
CN | 4 | 17 | 11 | 348656.35 | 298848.3 | 348656.35
CN | 4 | 17 | 12 | 348656.35 | 298848.3 | 348656.35
CN | 4 | 17 | 13 | 348534.55 | 298743.9 | 348534.55
CN | 4 | 17 | 14 | 337304.45 | 289118.1 | 337304.45
CN | 4 | 17 | 15 | 318221.75 | 272761.5 | 318221.75
CN | 4 | 17 | 16 | 310469.6 | 266116.8 | 310469.6
CN | 4 | 17 | 17 | 257554.85 | 220761.3 | 257554.85
CN | 4 | 17 | 18 | 236601.05 | 202800.9 | 236601.05
CN | 4 | 17 | 19 | 222607 | 190806 | 222607
CN | 4 | 17 | 20 | 218761.55 | 187509.9 | 218761.55
CN | 4 | 17 | 21 | 219590 | 188220 | 219590
CN | 4 | 17 | 22 | 221883.55 | 190185.9 | 221883.55
CN | 4 | 17 | 23 | 235328.45 | 201710.1 | 235328.45
CN | 4 | 17 | 24 | 258591.55 | 221649.9 | 258591.55
CN | 4 | 18 | 1 | 287375.55 | 246321.9 | 287375.55
CN | 4 | 18 | 2 | 324241.75 | 277921.5 | 324241.75
CN | 4 | 18 | 3 | 310389.45 | 266048.1 | 310389.45
CN | 4 | 18 | 4 | 317957.85 | 272535.3 | 317957.85
CN | 4 | 18 | 5 | 317957.85 | 272535.3 | 317957.85
CN | 4 | 18 | 6 | 315409.5 | 270351 | 315409.5
CN | 4 | 18 | 7 | 316836.45 | 271574.1 | 316836.45
CN | 4 | 18 | 8 | 318456.95 | 272963.1 | 318456.95
CN | 4 | 18 | 9 | 318407.95 | 272921.1 | 318407.95
CN | 4 | 18 | 10 | 326573.45 | 279920.1 | 326573.45
CN | 4 | 18 | 11 | 362339.25 | 310576.5 | 362339.25
CN | 4 | 18 | 12 | 363543.95 | 311609.1 | 363543.95
CN | 4 | 18 | 13 | 363422.15 | 311504.7 | 363422.15
CN | 4 | 18 | 14 | 348002.55 | 298287.9 | 348002.55
CN | 4 | 18 | 15 | 325698.45 | 279170.1 | 325698.45
CN | 4 | 18 | 16 | 313289.9 | 268534.2 | 313289.9
CN | 4 | 18 | 17 | 264619.95 | 226817.1 | 264619.95
CN | 4 | 18 | 18 | 242212.6 | 207610.8 | 242212.6
CN | 4 | 18 | 19 | 234086.65 | 200645.7 | 234086.65
CN | 4 | 18 | 20 | 229473.3 | 196691.4 | 229473.3
CN | 4 | 18 | 21 | 232265.95 | 199085.1 | 232265.95
CN | 4 | 18 | 22 | 235639.25 | 201976.5 | 235639.25
CN | 4 | 18 | 23 | 248347.05 | 212868.9 | 248347.05
CN | 4 | 18 | 24 | 275120.65 | 235817.7 | 275120.65
CN | 4 | 19 | 1 | 307105.4 | 263233.2 | 307105.4
CN | 4 | 19 | 2 | 345499.7 | 296142.6 | 345499.7
CN | 4 | 19 | 3 | 342237 | 293346 | 342237
CN | 4 | 19 | 4 | 352814 | 302412 | 352814
CN | 4 | 19 | 5 | 353939.6 | 303376.8 | 353939.6
CN | 4 | 19 | 6 | 350946.75 | 300811.5 | 350946.75
CN | 4 | 19 | 7 | 351512.35 | 301296.3 | 351512.35
CN | 4 | 19 | 8 | 351512.35 | 301296.3 | 351512.35
CN | 4 | 19 | 9 | 359902.55 | 308487.9 | 359902.55
CN | 4 | 19 | 10 | 373896.95 | 320483.1 | 373896.95
CN | 4 | 19 | 11 | 383399.45 | 328628.1 | 383399.45
CN | 4 | 19 | 12 | 383452.3 | 328673.4 | 383452.3
CN | 4 | 19 | 13 | 377878.2 | 323895.6 | 377878.2
CN | 4 | 19 | 14 | 364477.05 | 312408.9 | 364477.05
CN | 4 | 19 | 15 | 338064.65 | 289769.7 | 338064.65
CN | 4 | 19 | 16 | 317973.25 | 272548.5 | 317973.25
CN | 4 | 19 | 17 | 273848.4 | 234727.2 | 273848.4
CN | 4 | 19 | 18 | 258446.3 | 221525.4 | 258446.3
CN | 4 | 19 | 19 | 238165.55 | 204141.9 | 238165.55
CN | 4 | 19 | 20 | 228566.45 | 195914.1 | 228566.45
CN | 4 | 19 | 21 | 235229.75 | 201625.5 | 235229.75
CN | 4 | 19 | 22 | 234146.15 | 200696.7 | 234146.15
CN | 4 | 19 | 23 | 239526 | 205308 | 239526
CN | 4 | 19 | 24 | 250847.45 | 215012.1 | 250847.45
CN | 4 | 20 | 1 | 262237.15 | 224774.7 | 262237.15
CN | 4 | 20 | 2 | 286291.6 | 245392.8 | 286291.6
CN | 4 | 20 | 3 | 289416.75 | 248071.5 | 289416.75
CN | 4 | 20 | 4 | 304760.4 | 261223.2 | 304760.4
CN | 4 | 20 | 5 | 304760.4 | 261223.2 | 304760.4
CN | 4 | 20 | 6 | 285777.45 | 244952.1 | 285777.45
CN | 4 | 20 | 7 | 286250.3 | 245357.4 | 286250.3
CN | 4 | 20 | 8 | 286250.3 | 245357.4 | 286250.3
CN | 4 | 20 | 9 | 286250.3 | 245357.4 | 286250.3
CN | 4 | 20 | 10 | 301750.75 | 258643.5 | 301750.75
CN | 4 | 20 | 11 | 335435.1 | 287515.8 | 335435.1
CN | 4 | 20 | 12 | 336083.65 | 288071.7 | 336083.65
CN | 4 | 20 | 13 | 336203.7 | 288174.6 | 336203.7
CN | 4 | 20 | 14 | 328336.4 | 281431.2 | 328336.4
CN | 4 | 20 | 15 | 316093.75 | 270937.5 | 316093.75
CN | 4 | 20 | 16 | 302713.25 | 259468.5 | 302713.25
CN | 4 | 20 | 17 | 271481.7 | 232698.6 | 271481.7
CN | 4 | 20 | 18 | 257111.05 | 220380.9 | 257111.05
CN | 4 | 20 | 19 | 238165.55 | 204141.9 | 238165.55
CN | 4 | 20 | 20 | 228566.45 | 195914.1 | 228566.45
CN | 4 | 20 | 21 | 235229.75 | 201625.5 | 235229.75
CN | 4 | 20 | 22 | 235679.5 | 202011 | 235679.5
CN | 4 | 20 | 23 | 228265.1 | 195655.8 | 228265.1
CN | 4 | 20 | 24 | 242477.9 | 207838.2 | 242477.9
CN | 4 | 21 | 1 | 253967.7 | 217686.6 | 253967.7
CN | 4 | 21 | 2 | 282525.95 | 242165.1 | 282525.95
CN | 4 | 21 | 3 | 275253.65 | 235931.7 | 275253.65
CN | 4 | 21 | 4 | 286288.8 | 245390.4 | 286288.8
CN | 4 | 21 | 5 | 287299.25 | 246256.5 | 287299.25
CN | 4 | 21 | 6 | 267181.25 | 229012.5 | 267181.25
CN | 4 | 21 | 7 | 267062.25 | 228910.5 | 267062.25
CN | 4 | 21 | 8 | 266765.1 | 228655.8 | 266765.1
CN | 4 | 21 | 9 | 266765.1 | 228655.8 | 266765.1
CN | 4 | 21 | 10 | 280352.1 | 240301.8 | 280352.1
CN | 4 | 21 | 11 | 308238 | 264204 | 308238
CN | 4 | 21 | 12 | 309895.6 | 265624.8 | 309895.6
CN | 4 | 21 | 13 | 309310.75 | 265123.5 | 309310.75
CN | 4 | 21 | 14 | 310455.6 | 266104.8 | 310455.6
CN | 4 | 21 | 15 | 314844.25 | 269866.5 | 314844.25
CN | 4 | 21 | 16 | 299674.9 | 256864.2 | 299674.9
CN | 4 | 21 | 17 | 251108.9 | 215236.2 | 251108.9
CN | 4 | 21 | 18 | 233528.4 | 200167.2 | 233528.4
CN | 4 | 21 | 19 | 222607 | 190806 | 222607
CN | 4 | 21 | 20 | 218761.55 | 187509.9 | 218761.55
CN | 4 | 21 | 21 | 219590 | 188220 | 219590
CN | 4 | 21 | 22 | 221883.55 | 190185.9 | 221883.55
CN | 4 | 21 | 23 | 232159.55 | 198993.9 | 232159.55
CN | 4 | 21 | 24 | 258591.55 | 221649.9 | 258591.55
CN | 4 | 22 | 1 | 287834.4 | 246715.2 | 287834.4
CN | 4 | 22 | 2 | 324241.75 | 277921.5 | 324241.75
CN | 4 | 22 | 3 | 310163.35 | 265854.3 | 310163.35
CN | 4 | 22 | 4 | 313211.85 | 268467.3 | 313211.85
CN | 4 | 22 | 5 | 311931.9 | 267370.2 | 311931.9
CN | 4 | 22 | 6 | 307170.15 | 263288.7 | 307170.15
CN | 4 | 22 | 7 | 304536.75 | 261031.5 | 304536.75
CN | 4 | 22 | 8 | 304239.6 | 260776.8 | 304239.6
CN | 4 | 22 | 9 | 308206.5 | 264177 | 308206.5
CN | 4 | 22 | 10 | 317176.65 | 271865.7 | 317176.65
CN | 4 | 22 | 11 | 327728.45 | 280910.1 | 327728.45
CN | 4 | 22 | 12 | 327728.45 | 280910.1 | 327728.45
CN | 4 | 22 | 13 | 329650.3 | 282557.4 | 329650.3
CN | 4 | 22 | 14 | 326506.6 | 279862.8 | 326506.6
CN | 4 | 22 | 15 | 316877.4 | 271609.2 | 316877.4
CN | 4 | 22 | 16 | 300673.8 | 257720.4 | 300673.8
CN | 4 | 22 | 17 | 247957.5 | 212535 | 247957.5
CN | 4 | 22 | 18 | 227574.9 | 195064.2 | 227574.9
CN | 4 | 22 | 19 | 216619.55 | 185673.9 | 216619.55
CN | 4 | 22 | 20 | 214743.9 | 184066.2 | 214743.9
CN | 4 | 22 | 21 | 215202.75 | 184459.5 | 215202.75
CN | 4 | 22 | 22 | 217428.05 | 186366.9 | 217428.05
CN | 4 | 22 | 23 | 230983.55 | 197985.9 | 230983.55
CN | 4 | 22 | 24 | 258132.7 | 221256.6 | 258132.7
CN | 4 | 23 | 1 | 287375.55 | 246321.9 | 287375.55
CN | 4 | 23 | 2 | 320612.95 | 274811.1 | 320612.95
CN | 4 | 23 | 3 | 309779.4 | 265525.2 | 309779.4
CN | 4 | 23 | 4 | 315920.85 | 270789.3 | 315920.85
CN | 4 | 23 | 5 | 313211.85 | 268467.3 | 313211.85
CN | 4 | 23 | 6 | 307170.15 | 263288.7 | 307170.15
CN | 4 | 23 | 7 | 303237.55 | 259917.9 | 303237.55
CN | 4 | 23 | 8 | 302940.4 | 259663.2 | 302940.4
CN | 4 | 23 | 9 | 302940.4 | 259663.2 | 302940.4
CN | 4 | 23 | 10 | 309515.85 | 265299.3 | 309515.85
CN | 4 | 23 | 11 | 330273.3 | 283091.4 | 330273.3
CN | 4 | 23 | 12 | 330273.3 | 283091.4 | 330273.3
CN | 4 | 23 | 13 | 330151.5 | 282987 | 330151.5
CN | 4 | 23 | 14 | 326005.4 | 279433.2 | 326005.4
CN | 4 | 23 | 15 | 317181.2 | 271869.6 | 317181.2
CN | 4 | 23 | 16 | 301129.5 | 258111 | 301129.5
CN | 4 | 23 | 17 | 248416.35 | 212928.3 | 248416.35
CN | 4 | 23 | 18 | 230726.3 | 197765.4 | 230726.3
CN | 4 | 23 | 19 | 220825.5 | 189279 | 220825.5
CN | 4 | 23 | 20 | 218761.55 | 187509.9 | 218761.55
CN | 4 | 23 | 21 | 222130.65 | 190397.7 | 222130.65
CN | 4 | 23 | 22 | 224424.2 | 192363.6 | 224424.2
CN | 4 | 23 | 23 | 232541.05 | 199320.9 | 232541.05
CN | 4 | 23 | 24 | 258132.7 | 221256.6 | 258132.7
CN | 4 | 24 | 1 | 287375.55 | 246321.9 | 287375.55
CN | 4 | 24 | 2 | 317646.7 | 272268.6 | 317646.7
CN | 4 | 24 | 3 | 302761.55 | 259509.9 | 302761.55
CN | 4 | 24 | 4 | 302709.4 | 259465.2 | 302709.4
CN | 4 | 24 | 5 | 302709.4 | 259465.2 | 302709.4
CN | 4 | 24 | 6 | 304179.4 | 260725.2 | 304179.4
CN | 4 | 24 | 7 | 304179.4 | 260725.2 | 304179.4
CN | 4 | 24 | 8 | 303882.25 | 260470.5 | 303882.25
CN | 4 | 24 | 9 | 301774.55 | 258663.9 | 301774.55
CN | 4 | 24 | 10 | 308349.65 | 264299.7 | 308349.65
CN | 4 | 24 | 11 | 313040.7 | 268320.6 | 313040.7
CN | 4 | 24 | 12 | 313040.7 | 268320.6 | 313040.7
CN | 4 | 24 | 13 | 318803.8 | 273260.4 | 318803.8
CN | 4 | 24 | 14 | 317570.75 | 272203.5 | 317570.75
CN | 4 | 24 | 15 | 314028.4 | 269167.2 | 314028.4
CN | 4 | 24 | 16 | 302197.35 | 259026.3 | 302197.35
CN | 4 | 24 | 17 | 245824.95 | 210707.1 | 245824.95
CN | 4 | 24 | 18 | 227052 | 194616 | 227052
CN | 4 | 24 | 19 | 216619.55 | 185673.9 | 216619.55
CN | 4 | 24 | 20 | 214743.9 | 184066.2 | 214743.9
CN | 4 | 24 | 21 | 214743.9 | 184066.2 | 214743.9
CN | 4 | 24 | 22 | 217046.55 | 186039.9 | 217046.55
CN | 4 | 24 | 23 | 227534.65 | 195029.7 | 227534.65
CN | 4 | 24 | 24 | 252710.15 | 216608.7 | 252710.15
CN | 4 | 25 | 1 | 281130.85 | 240969.3 | 281130.85
CN | 4 | 25 | 2 | 299181.4 | 256441.2 | 299181.4
CN | 4 | 25 | 3 | 301722.4 | 258619.2 | 301722.4
CN | 4 | 25 | 4 | 302582.7 | 259356.6 | 302582.7
CN | 4 | 25 | 5 | 302582.7 | 259356.6 | 302582.7
CN | 4 | 25 | 6 | 304921.4 | 261361.2 | 304921.4
CN | 4 | 25 | 7 | 304973.55 | 261405.9 | 304973.55
CN | 4 | 25 | 8 | 305088.7 | 261504.6 | 305088.7
CN | 4 | 25 | 9 | 304676.4 | 261151.2 | 304676.4
CN | 4 | 25 | 10 | 309427.3 | 265223.4 | 309427.3
CN | 4 | 25 | 11 | 312001.2 | 267429.6 | 312001.2
CN | 4 | 25 | 12 | 314281.8 | 269384.4 | 314281.8
CN | 4 | 25 | 13 | 323912.4 | 277639.2 | 323912.4
CN | 4 | 25 | 14 | 322426.65 | 276365.7 | 322426.65
CN | 4 | 25 | 15 | 315983.15 | 270842.7 | 315983.15
CN | 4 | 25 | 16 | 300673.8 | 257720.4 | 300673.8
CN | 4 | 25 | 17 | 247434.6 | 212086.8 | 247434.6
CN | 4 | 25 | 18 | 227574.9 | 195064.2 | 227574.9
CN | 4 | 25 | 19 | 217809.55 | 186693.9 | 217809.55
CN | 4 | 25 | 20 | 215584.25 | 184786.5 | 215584.25
CN | 4 | 25 | 21 | 219590 | 188220 | 219590
CN | 4 | 25 | 22 | 221883.55 | 190185.9 | 221883.55
CN | 4 | 25 | 23 | 230983.55 | 197985.9 | 230983.55
CN | 4 | 25 | 24 | 253263.5 | 217083 | 253263.5
CN | 4 | 26 | 1 | 281130.85 | 240969.3 | 281130.85
CN | 4 | 26 | 2 | 299181.4 | 256441.2 | 299181.4
CN | 4 | 26 | 3 | 301595.7 | 258510.6 | 301595.7
CN | 4 | 26 | 4 | 302582.7 | 259356.6 | 302582.7
CN | 4 | 26 | 5 | 302582.7 | 259356.6 | 302582.7
CN | 4 | 26 | 6 | 306617.85 | 262815.3 | 306617.85
CN | 4 | 26 | 7 | 306617.85 | 262815.3 | 306617.85
CN | 4 | 26 | 8 | 306320.7 | 262560.6 | 306320.7
CN | 4 | 26 | 9 | 304676.4 | 261151.2 | 304676.4
CN | 4 | 26 | 10 | 309427.3 | 265223.4 | 309427.3
CN | 4 | 26 | 11 | 312001.2 | 267429.6 | 312001.2
CN | 4 | 26 | 12 | 312001.2 | 267429.6 | 312001.2
CN | 4 | 26 | 13 | 318580.85 | 273069.3 | 318580.85
CN | 4 | 26 | 14 | 317066.75 | 271771.5 | 317066.75
CN | 4 | 26 | 15 | 314028.4 | 269167.2 | 314028.4
CN | 4 | 26 | 16 | 302197.35 | 259026.3 | 302197.35
CN | 4 | 26 | 17 | 243826.1 | 208993.8 | 243826.1
CN | 4 | 26 | 18 | 225977.5 | 193695 | 225977.5
CN | 4 | 26 | 19 | 210315.35 | 180270.3 | 210315.35
CN | 4 | 26 | 20 | 205755.9 | 176362.2 | 205755.9
CN | 4 | 26 | 21 | 206026.45 | 176594.1 | 206026.45
CN | 4 | 26 | 22 | 206026.45 | 176594.1 | 206026.45
CN | 4 | 26 | 23 | 208651.45 | 178844.1 | 208651.45
CN | 4 | 26 | 24 | 215404.35 | 184632.3 | 215404.35
CN | 4 | 27 | 1 | 228181.45 | 195584.1 | 228181.45
CN | 4 | 27 | 2 | 244963.6 | 209968.8 | 244963.6
CN | 4 | 27 | 3 | 262495.45 | 224996.1 | 262495.45
CN | 4 | 27 | 4 | 267483.3 | 229271.4 | 267483.3
CN | 4 | 27 | 5 | 267483.3 | 229271.4 | 267483.3
CN | 4 | 27 | 6 | 267405.25 | 229204.5 | 267405.25
CN | 4 | 27 | 7 | 267877.75 | 229609.5 | 267877.75
CN | 4 | 27 | 8 | 268348.15 | 230012.7 | 268348.15
CN | 4 | 27 | 9 | 266817.6 | 228700.8 | 266817.6
CN | 4 | 27 | 10 | 278582.5 | 238785 | 278582.5
CN | 4 | 27 | 11 | 283822.35 | 243276.3 | 283822.35
CN | 4 | 27 | 12 | 285479.95 | 244697.1 | 285479.95
CN | 4 | 27 | 13 | 290274.6 | 248806.8 | 290274.6
CN | 4 | 27 | 14 | 290274.6 | 248806.8 | 290274.6
CN | 4 | 27 | 15 | 288441.3 | 247235.4 | 288441.3
CN | 4 | 27 | 16 | 284128.6 | 243538.8 | 284128.6
CN | 4 | 27 | 17 | 243826.1 | 208993.8 | 243826.1
CN | 4 | 27 | 18 | 225977.5 | 193695 | 225977.5
CN | 4 | 27 | 19 | 210315.35 | 180270.3 | 210315.35
CN | 4 | 27 | 20 | 205755.9 | 176362.2 | 205755.9
CN | 4 | 27 | 21 | 205537.85 | 176175.3 | 205537.85
CN | 4 | 27 | 22 | 205537.85 | 176175.3 | 205537.85
CN | 4 | 27 | 23 | 208651.45 | 178844.1 | 208651.45
CN | 4 | 27 | 24 | 215404.35 | 184632.3 | 215404.35
CN | 4 | 28 | 1 | 228181.45 | 195584.1 | 228181.45
CN | 4 | 28 | 2 | 249459 | 213822 | 249459
CN | 4 | 28 | 3 | 261722.65 | 224333.7 | 261722.65
CN | 4 | 28 | 4 | 266710.5 | 228609 | 266710.5
CN | 4 | 28 | 5 | 266710.5 | 228609 | 266710.5
CN | 4 | 28 | 6 | 266072.45 | 228062.1 | 266072.45
CN | 4 | 28 | 7 | 266545.3 | 228467.4 | 266545.3
CN | 4 | 28 | 8 | 267147.65 | 228983.7 | 267147.65
CN | 4 | 28 | 9 | 266248.15 | 228212.7 | 266248.15
CN | 4 | 28 | 10 | 278392.45 | 238622.1 | 278392.45
CN | 4 | 28 | 11 | 283822.35 | 243276.3 | 283822.35
CN | 4 | 28 | 12 | 285479.95 | 244697.1 | 285479.95
CN | 4 | 28 | 13 | 290274.6 | 248806.8 | 290274.6
CN | 4 | 28 | 14 | 290274.6 | 248806.8 | 290274.6
CN | 4 | 28 | 15 | 288441.3 | 247235.4 | 288441.3
CN | 4 | 28 | 16 | 292535.95 | 250745.1 | 292535.95
CN | 4 | 28 | 17 | 245336.35 | 210288.3 | 245336.35
CN | 4 | 28 | 18 | 226457.7 | 194106.6 | 226457.7
CN | 4 | 28 | 19 | 216025.25 | 185164.5 | 216025.25
CN | 4 | 28 | 20 | 214149.6 | 183556.8 | 214149.6
CN | 4 | 28 | 21 | 214743.9 | 184066.2 | 214743.9
CN | 4 | 28 | 22 | 216588.05 | 185646.9 | 216588.05
CN | 4 | 28 | 23 | 227534.65 | 195029.7 | 227534.65
CN | 4 | 28 | 24 | 252044.1 | 216037.8 | 252044.1
CN | 4 | 29 | 1 | 277788.35 | 238104.3 | 277788.35
CN | 4 | 29 | 2 | 296470.65 | 254117.7 | 296470.65
CN | 4 | 29 | 3 | 305398.45 | 261770.1 | 305398.45
CN | 4 | 29 | 4 | 308225.75 | 264193.5 | 308225.75
CN | 4 | 29 | 5 | 310942.8 | 266522.4 | 310942.8
CN | 4 | 29 | 6 | 312354.7 | 267732.6 | 312354.7
CN | 4 | 29 | 7 | 311927 | 267366 | 311927
CN | 4 | 29 | 8 | 311629.85 | 267111.3 | 311629.85
CN | 4 | 29 | 9 | 311844.4 | 267295.2 | 311844.4
CN | 4 | 29 | 10 | 314377 | 269466 | 314377
CN | 4 | 29 | 11 | 311879.75 | 267325.5 | 311879.75
CN | 4 | 29 | 12 | 311874.5 | 267321 | 311874.5
CN | 4 | 29 | 13 | 318580.85 | 273069.3 | 318580.85
CN | 4 | 29 | 14 | 317312.45 | 271982.1 | 317312.45
CN | 4 | 29 | 15 | 311894.45 | 267338.1 | 311894.45
CN | 4 | 29 | 16 | 302197.35 | 259026.3 | 302197.35
CN | 4 | 29 | 17 | 245336.35 | 210288.3 | 245336.35
CN | 4 | 29 | 18 | 225968.75 | 193687.5 | 225968.75
CN | 4 | 29 | 19 | 215536.65 | 184745.7 | 215536.65
CN | 4 | 29 | 20 | 213661 | 183138 | 213661
CN | 4 | 29 | 21 | 214149.6 | 183556.8 | 214149.6
CN | 4 | 29 | 22 | 216588.05 | 185646.9 | 216588.05
CN | 4 | 29 | 23 | 227534.65 | 195029.7 | 227534.65
CN | 4 | 29 | 24 | 252710.15 | 216608.7 | 252710.15
CN | 4 | 30 | 1 | 280465.15 | 240398.7 | 280465.15
CN | 4 | 30 | 2 | 298619.3 | 255959.4 | 298619.3
CN | 4 | 30 | 3 | 303703.4 | 260317.2 | 303703.4
CN | 4 | 30 | 4 | 304690.4 | 261163.2 | 304690.4
CN | 4 | 30 | 5 | 304690.4 | 261163.2 | 304690.4
CN | 4 | 30 | 6 | 308644.7 | 264552.6 | 308644.7
CN | 4 | 30 | 7 | 308644.7 | 264552.6 | 308644.7
CN | 4 | 30 | 8 | 312215.05 | 267612.9 | 312215.05
CN | 4 | 30 | 9 | 310134.3 | 265829.4 | 310134.3
CN | 4 | 30 | 10 | 312706.8 | 268034.4 | 312706.8
CN | 4 | 30 | 11 | 311874.5 | 267321 | 311874.5
CN | 4 | 30 | 12 | 311874.5 | 267321 | 311874.5
CN | 4 | 30 | 13 | 318580.85 | 273069.3 | 318580.85
CN | 4 | 30 | 14 | 317312.45 | 271982.1 | 317312.45
CN | 4 | 30 | 15 | 310481.5 | 266127 | 310481.5
CN | 4 | 30 | 16 | 301644 | 258552 | 301644
CN | 4 | 30 | 17 | 244758.85 | 209793.3 | 244758.85
CN | 4 | 30 | 18 | 224914.2 | 192783.6 | 224914.2
CN | 4 | 30 | 19 | 214447.8 | 183812.4 | 214447.8
CN | 4 | 30 | 20 | 212033.5 | 181743 | 212033.5
CN | 4 | 30 | 21 | 212483.95 | 182129.1 | 212483.95
CN | 4 | 30 | 22 | 214252.85 | 183645.3 | 214252.85
CN | 4 | 30 | 23 | 222462.45 | 190682.1 | 222462.45
CN | 4 | 30 | 24 | 243602.1 | 208801.8 | 243602.1
CN | 5 | 1 | 1 | 273715.4 | 234613.2 | 273715.4
CN | 5 | 1 | 2 | 292352.9 | 250588.2 | 292352.9
CN | 5 | 1 | 3 | 297882.55 | 255327.9 | 297882.55
CN | 5 | 1 | 4 | 298869.9 | 256174.2 | 298869.9
CN | 5 | 1 | 5 | 298869.9 | 256174.2 | 298869.9
CN | 5 | 1 | 6 | 302584.8 | 259358.4 | 302584.8
CN | 5 | 1 | 7 | 302997.1 | 259711.8 | 302997.1
CN | 5 | 1 | 8 | 302139.6 | 258976.8 | 302139.6
CN | 5 | 1 | 9 | 301287.35 | 258246.3 | 301287.35
CN | 5 | 1 | 10 | 305591.3 | 261935.4 | 305591.3
CN | 5 | 1 | 11 | 307107.5 | 263235 | 307107.5
CN | 5 | 1 | 12 | 307107.5 | 263235 | 307107.5
CN | 5 | 1 | 13 | 313626.6 | 268822.8 | 313626.6
CN | 5 | 1 | 14 | 312358.2 | 267735.6 | 312358.2
CN | 5 | 1 | 15 | 307706.35 | 263748.3 | 307706.35
CN | 5 | 1 | 16 | 297374.35 | 254892.3 | 297374.35
CN | 5 | 1 | 17 | 244758.85 | 209793.3 | 244758.85
CN | 5 | 1 | 18 | 224914.2 | 192783.6 | 224914.2
CN | 5 | 1 | 19 | 214396.35 | 183768.3 | 214396.35
CN | 5 | 1 | 20 | 212033.5 | 181743 | 212033.5
CN | 5 | 1 | 21 | 212483.95 | 182129.1 | 212483.95
CN | 5 | 1 | 22 | 213794 | 183252 | 213794
CN | 5 | 1 | 23 | 221981.9 | 190270.2 | 221981.9
CN | 5 | 1 | 24 | 243602.1 | 208801.8 | 243602.1
CN | 5 | 2 | 1 | 273715.4 | 234613.2 | 273715.4
CN | 5 | 2 | 2 | 292352.9 | 250588.2 | 292352.9
CN | 5 | 2 | 3 | 297840.9 | 255292.2 | 297840.9
CN | 5 | 2 | 4 | 298828.25 | 256138.5 | 298828.25
CN | 5 | 2 | 5 | 298869.9 | 256174.2 | 298869.9
CN | 5 | 2 | 6 | 302144.85 | 258981.3 | 302144.85
CN | 5 | 2 | 7 | 302584.8 | 259358.4 | 302584.8
CN | 5 | 2 | 8 | 301727.3 | 258623.4 | 301727.3
CN | 5 | 2 | 9 | 299875.8 | 257036.4 | 299875.8
CN | 5 | 2 | 10 | 304128.65 | 260681.7 | 304128.65
CN | 5 | 2 | 11 | 307107.5 | 263235 | 307107.5
CN | 5 | 2 | 12 | 307107.5 | 263235 | 307107.5
CN | 5 | 2 | 13 | 313626.6 | 268822.8 | 313626.6
CN | 5 | 2 | 14 | 312358.2 | 267735.6 | 312358.2
CN | 5 | 2 | 15 | 305572.4 | 261919.2 | 305572.4
CN | 5 | 2 | 16 | 297272.15 | 254804.7 | 297272.15
CN | 5 | 2 | 17 | 244758.85 | 209793.3 | 244758.85
CN | 5 | 2 | 18 | 224914.2 | 192783.6 | 224914.2
CN | 5 | 2 | 19 | 214396.35 | 183768.3 | 214396.35
CN | 5 | 2 | 20 | 211982.05 | 181698.9 | 211982.05
CN | 5 | 2 | 21 | 212033.5 | 181743 | 212033.5
CN | 5 | 2 | 22 | 213343.55 | 182865.9 | 213343.55
CN | 5 | 2 | 23 | 221981.9 | 190270.2 | 221981.9
CN | 5 | 2 | 24 | 243602.1 | 208801.8 | 243602.1
CN | 5 | 3 | 1 | 273715.4 | 234613.2 | 273715.4
CN | 5 | 3 | 2 | 292352.9 | 250588.2 | 292352.9
CN | 5 | 3 | 3 | 297955.7 | 255390.6 | 297955.7
CN | 5 | 3 | 4 | 298942.7 | 256236.6 | 298942.7
CN | 5 | 3 | 5 | 298472.65 | 255833.7 | 298472.65
CN | 5 | 3 | 6 | 300172.95 | 257291.1 | 300172.95
CN | 5 | 3 | 7 | 300172.95 | 257291.1 | 300172.95
CN | 5 | 3 | 8 | 299875.8 | 257036.4 | 299875.8
CN | 5 | 3 | 9 | 298061.75 | 255481.5 | 298061.75
CN | 5 | 3 | 10 | 304128.65 | 260681.7 | 304128.65
CN | 5 | 3 | 11 | 307107.5 | 263235 | 307107.5
CN | 5 | 3 | 12 | 307107.5 | 263235 | 307107.5
CN | 5 | 3 | 13 | 313626.6 | 268822.8 | 313626.6
CN | 5 | 3 | 14 | 312358.2 | 267735.6 | 312358.2
CN | 5 | 3 | 15 | 305572.4 | 261919.2 | 305572.4
CN | 5 | 3 | 16 | 296821 | 254418 | 296821
CN | 5 | 3 | 17 | 245245.35 | 210210.3 | 245245.35
CN | 5 | 3 | 18 | 227243.8 | 194780.4 | 227243.8
CN | 5 | 3 | 19 | 211495.9 | 181282.2 | 211495.9
CN | 5 | 3 | 20 | 206397.8 | 176912.4 | 206397.8
CN | 5 | 3 | 21 | 206231.55 | 176769.9 | 206231.55
CN | 5 | 3 | 22 | 206231.55 | 176769.9 | 206231.55
CN | 5 | 3 | 23 | 208625.2 | 178821.6 | 208625.2
CN | 5 | 3 | 24 | 214013.8 | 183440.4 | 214013.8
CN | 5 | 4 | 1 | 228605.65 | 195947.7 | 228605.65
CN | 5 | 4 | 2 | 245323.75 | 210277.5 | 245323.75
CN | 5 | 4 | 3 | 264922.35 | 227076.3 | 264922.35
CN | 5 | 4 | 4 | 270546.85 | 231897.3 | 270546.85
CN | 5 | 4 | 5 | 270546.85 | 231897.3 | 270546.85
CN | 5 | 4 | 6 | 273908.95 | 234779.1 | 273908.95
CN | 5 | 4 | 7 | 273745.15 | 234638.7 | 273745.15
CN | 5 | 4 | 8 | 272546.75 | 233611.5 | 272546.75
CN | 5 | 4 | 9 | 272546.75 | 233611.5 | 272546.75
CN | 5 | 4 | 10 | 282885.4 | 242473.2 | 282885.4
CN | 5 | 4 | 11 | 286083.7 | 245214.6 | 286083.7
CN | 5 | 4 | 12 | 287268.45 | 246230.1 | 287268.45
CN | 5 | 4 | 13 | 292063.1 | 250339.8 | 292063.1
CN | 5 | 4 | 14 | 292189.8 | 250448.4 | 292189.8
CN | 5 | 4 | 15 | 289147.6 | 247840.8 | 289147.6
CN | 5 | 4 | 16 | 285134.85 | 244401.3 | 285134.85
CN | 5 | 4 | 17 | 245245.35 | 210210.3 | 245245.35
CN | 5 | 4 | 18 | 227243.8 | 194780.4 | 227243.8
CN | 5 | 4 | 19 | 211495.9 | 181282.2 | 211495.9
CN | 5 | 4 | 20 | 206397.8 | 176912.4 | 206397.8
CN | 5 | 4 | 21 | 206179.75 | 176725.5 | 206179.75
CN | 5 | 4 | 22 | 206179.75 | 176725.5 | 206179.75
CN | 5 | 4 | 23 | 209086.5 | 179217 | 209086.5
CN | 5 | 4 | 24 | 213335.85 | 182859.3 | 213335.85
CN | 5 | 5 | 1 | 227927.7 | 195366.6 | 227927.7
CN | 5 | 5 | 2 | 244564.6 | 209626.8 | 244564.6
CN | 5 | 5 | 3 | 268795.8 | 230396.4 | 268795.8
CN | 5 | 5 | 4 | 274420.3 | 235217.4 | 274420.3
CN | 5 | 5 | 5 | 274420.3 | 235217.4 | 274420.3
CN | 5 | 5 | 6 | 278486.25 | 238702.5 | 278486.25
CN | 5 | 5 | 7 | 280364.7 | 240312.6 | 280364.7
CN | 5 | 5 | 8 | 279165.95 | 239285.1 | 279165.95
CN | 5 | 5 | 9 | 277123.7 | 237534.6 | 277123.7
CN | 5 | 5 | 10 | 287462.35 | 246396.3 | 287462.35
CN | 5 | 5 | 11 | 286782.3 | 245813.4 | 286782.3
CN | 5 | 5 | 12 | 287967.05 | 246828.9 | 287967.05
CN | 5 | 5 | 13 | 292252.8 | 250502.4 | 292252.8
CN | 5 | 5 | 14 | 292252.8 | 250502.4 | 292252.8
CN | 5 | 5 | 15 | 291069.8 | 249488.4 | 291069.8
CN | 5 | 5 | 16 | 285368.65 | 244601.7 | 285368.65
CN | 5 | 5 | 17 | 246569.05 | 211344.9 | 246569.05
CN | 5 | 5 | 18 | 225450.4 | 193243.2 | 225450.4
CN | 5 | 5 | 19 | 214470.9 | 183832.2 | 214470.9
CN | 5 | 5 | 20 | 212056.6 | 181762.8 | 212056.6
CN | 5 | 5 | 21 | 211982.05 | 181698.9 | 211982.05
CN | 5 | 5 | 22 | 213291.75 | 182821.5 | 213291.75
CN | 5 | 5 | 23 | 225631 | 193398 | 225631
CN | 5 | 5 | 24 | 244796.65 | 209825.7 | 244796.65
CN | 5 | 6 | 1 | 274951.95 | 235673.1 | 274951.95
CN | 5 | 6 | 2 | 292993.05 | 251136.9 | 292993.05
CN | 5 | 6 | 3 | 311366.65 | 266885.7 | 311366.65
CN | 5 | 6 | 4 | 312354 | 267732 | 312354
CN | 5 | 6 | 5 | 312354 | 267732 | 312354
CN | 5 | 6 | 6 | 329863.1 | 282739.8 | 329863.1
CN | 5 | 6 | 7 | 329863.1 | 282739.8 | 329863.1
CN | 5 | 6 | 8 | 332127.95 | 284681.1 | 332127.95
CN | 5 | 6 | 9 | 327482.75 | 280699.5 | 327482.75
CN | 5 | 6 | 10 | 328926.85 | 281937.3 | 328926.85
CN | 5 | 6 | 11 | 313862.5 | 269025 | 313862.5
CN | 5 | 6 | 12 | 312629.8 | 267968.4 | 312629.8
CN | 5 | 6 | 13 | 318801.7 | 273258.6 | 318801.7
CN | 5 | 6 | 14 | 316528.1 | 271309.8 | 316528.1
CN | 5 | 6 | 15 | 311194.1 | 266737.8 | 311194.1
CN | 5 | 6 | 16 | 297205.65 | 254747.7 | 297205.65
CN | 5 | 6 | 17 | 254622.55 | 218247.9 | 254622.55
CN | 5 | 6 | 18 | 231140.7 | 198120.6 | 231140.7
CN | 5 | 6 | 19 | 217525 | 186450 | 217525
CN | 5 | 6 | 20 | 213490.2 | 182991.6 | 213490.2
CN | 5 | 6 | 21 | 212518.25 | 182158.5 | 212518.25
CN | 5 | 6 | 22 | 213827.95 | 183281.1 | 213827.95
CN | 5 | 6 | 23 | 227546.9 | 195040.2 | 227546.9
CN | 5 | 6 | 24 | 247752.75 | 212359.5 | 247752.75
CN | 5 | 7 | 1 | 280310.45 | 240266.1 | 280310.45
CN | 5 | 7 | 2 | 296873.5 | 254463 | 296873.5
CN | 5 | 7 | 3 | 320984.65 | 275129.7 | 320984.65
CN | 5 | 7 | 4 | 321971.65 | 275975.7 | 321971.65
CN | 5 | 7 | 5 | 321971.65 | 275975.7 | 321971.65
CN | 5 | 7 | 6 | 329863.1 | 282739.8 | 329863.1
CN | 5 | 7 | 7 | 333326.35 | 285708.3 | 333326.35
CN | 5 | 7 | 8 | 332127.95 | 284681.1 | 332127.95
CN | 5 | 7 | 9 | 322455 | 276390 | 322455
CN | 5 | 7 | 10 | 323899.1 | 277627.8 | 323899.1
CN | 5 | 7 | 11 | 312629.8 | 267968.4 | 312629.8
CN | 5 | 7 | 12 | 310931.95 | 266513.1 | 310931.95
CN | 5 | 7 | 13 | 317103.85 | 271803.3 | 317103.85
CN | 5 | 7 | 14 | 315059.85 | 270051.3 | 315059.85
CN | 5 | 7 | 15 | 308661.15 | 264566.7 | 308661.15
CN | 5 | 7 | 16 | 297205.65 | 254747.7 | 297205.65
CN | 5 | 7 | 17 | 254622.55 | 218247.9 | 254622.55
CN | 5 | 7 | 18 | 228483.15 | 195842.7 | 228483.15
CN | 5 | 7 | 19 | 219018.8 | 187730.4 | 219018.8
CN | 5 | 7 | 20 | 213490.2 | 182991.6 | 213490.2
CN | 5 | 7 | 21 | 212518.25 | 182158.5 | 212518.25
CN | 5 | 7 | 22 | 213366.65 | 182885.7 | 213366.65
CN | 5 | 7 | 23 | 226101.05 | 193800.9 | 226101.05
CN | 5 | 7 | 24 | 244784.75 | 209815.5 | 244784.75
CN | 5 | 8 | 1 | 274909.95 | 235637.1 | 274909.95
CN | 5 | 8 | 2 | 292993.05 | 251136.9 | 292993.05
CN | 5 | 8 | 3 | 302108.8 | 258950.4 | 302108.8
CN | 5 | 8 | 4 | 304744.3 | 261209.4 | 304744.3
CN | 5 | 8 | 5 | 304744.3 | 261209.4 | 304744.3
CN | 5 | 8 | 6 | 306671.4 | 262861.2 | 306671.4
CN | 5 | 8 | 7 | 304232.95 | 260771.1 | 304232.95
CN | 5 | 8 | 8 | 301287.35 | 258246.3 | 301287.35
CN | 5 | 8 | 9 | 298061.75 | 255481.5 | 298061.75
CN | 5 | 8 | 10 | 303979.9 | 260554.2 | 303979.9
CN | 5 | 8 | 11 | 307577.55 | 263637.9 | 307577.55
CN | 5 | 8 | 12 | 307577.55 | 263637.9 | 307577.55
CN | 5 | 8 | 13 | 313970.3 | 269117.4 | 313970.3
CN | 5 | 8 | 14 | 312701.9 | 268030.2 | 312701.9
CN | 5 | 8 | 15 | 305538.45 | 261890.1 | 305538.45
CN | 5 | 8 | 16 | 295849.05 | 253584.9 | 295849.05
CN | 5 | 8 | 17 | 246569.05 | 211344.9 | 246569.05
CN | 5 | 8 | 18 | 225581.65 | 193355.7 | 225581.65
CN | 5 | 8 | 19 | 214694.9 | 184024.2 | 214694.9
CN | 5 | 8 | 20 | 212280.6 | 181954.8 | 212280.6
CN | 5 | 8 | 21 | 212518.25 | 182158.5 | 212518.25
CN | 5 | 8 | 22 | 213827.95 | 183281.1 | 213827.95
CN | 5 | 8 | 23 | 223092.8 | 191222.4 | 223092.8
CN | 5 | 8 | 24 | 244388.9 | 209476.2 | 244388.9
CN | 5 | 9 | 1 | 274502.2 | 235287.6 | 274502.2
CN | 5 | 9 | 2 | 292992.7 | 251136.6 | 292992.7
CN | 5 | 9 | 3 | 297485.3 | 254987.4 | 297485.3
CN | 5 | 9 | 4 | 298472.65 | 255833.7 | 298472.65
CN | 5 | 9 | 5 | 298472.65 | 255833.7 | 298472.65
CN | 5 | 9 | 6 | 297961.3 | 255395.4 | 297961.3
CN | 5 | 9 | 7 | 298431.7 | 255798.6 | 298431.7
CN | 5 | 9 | 8 | 298007.85 | 255435.3 | 298007.85
CN | 5 | 9 | 9 | 298019.75 | 255445.5 | 298019.75
CN | 5 | 9 | 10 | 303937.9 | 260518.2 | 303937.9
CN | 5 | 9 | 11 | 307107.5 | 263235 | 307107.5
CN | 5 | 9 | 12 | 307107.5 | 263235 | 307107.5
CN | 5 | 9 | 13 | 313626.6 | 268822.8 | 313626.6
CN | 5 | 9 | 14 | 312358.2 | 267735.6 | 312358.2
CN | 5 | 9 | 15 | 305068.05 | 261486.9 | 305068.05
CN | 5 | 9 | 16 | 297419.85 | 254931.3 | 297419.85
CN | 5 | 9 | 17 | 244758.85 | 209793.3 | 244758.85
CN | 5 | 9 | 18 | 224914.2 | 192783.6 | 224914.2
CN | 5 | 9 | 19 | 214396.35 | 183768.3 | 214396.35
CN | 5 | 9 | 20 | 211982.05 | 181698.9 | 211982.05
CN | 5 | 9 | 21 | 211982.05 | 181698.9 | 211982.05
CN | 5 | 9 | 22 | 213291.75 | 182821.5 | 213291.75
CN | 5 | 9 | 23 | 221981.9 | 190270.2 | 221981.9
CN | 5 | 9 | 24 | 244388.9 | 209476.2 | 244388.9
CN | 5 | 10 | 1 | 274898.05 | 235626.9 | 274898.05
CN | 5 | 10 | 2 | 292993.05 | 251136.9 | 292993.05
CN | 5 | 10 | 3 | 311366.65 | 266885.7 | 311366.65
CN | 5 | 10 | 4 | 312354 | 267732 | 312354
CN | 5 | 10 | 5 | 313430.95 | 268655.1 | 313430.95
CN | 5 | 10 | 6 | 329863.1 | 282739.8 | 329863.1
CN | 5 | 10 | 7 | 333326.35 | 285708.3 | 333326.35
CN | 5 | 10 | 8 | 332127.95 | 284681.1 | 332127.95
CN | 5 | 10 | 9 | 330946 | 283668 | 330946
CN | 5 | 10 | 10 | 332390.1 | 284905.8 | 332390.1
CN | 5 | 10 | 11 | 315899.5 | 270771 | 315899.5
CN | 5 | 10 | 12 | 313862.5 | 269025 | 313862.5
CN | 5 | 10 | 13 | 318801.7 | 273258.6 | 318801.7
CN | 5 | 10 | 14 | 315633.5 | 270543 | 315633.5
CN | 5 | 10 | 15 | 306248.95 | 262499.1 | 306248.95
CN | 5 | 10 | 16 | 295849.05 | 253584.9 | 295849.05
CN | 5 | 10 | 17 | 245234.15 | 210200.7 | 245234.15
CN | 5 | 10 | 18 | 227243.8 | 194780.4 | 227243.8
CN | 5 | 10 | 19 | 211495.9 | 181282.2 | 211495.9
CN | 5 | 10 | 20 | 206397.8 | 176912.4 | 206397.8
CN | 5 | 10 | 21 | 206179.75 | 176725.5 | 206179.75
CN | 5 | 10 | 22 | 206179.75 | 176725.5 | 206179.75
CN | 5 | 10 | 23 | 208798.1 | 178969.8 | 208798.1
CN | 5 | 10 | 24 | 214235.35 | 183630.3 | 214235.35
CN | 5 | 11 | 1 | 230449.45 | 197528.1 | 230449.45
CN | 5 | 11 | 2 | 251759.2 | 215793.6 | 251759.2
CN | 5 | 11 | 3 | 282182.95 | 241871.1 | 282182.95
CN | 5 | 11 | 4 | 289022.65 | 247733.7 | 289022.65
CN | 5 | 11 | 5 | 293437.9 | 251518.2 | 293437.9
CN | 5 | 11 | 6 | 305774.35 | 262092.3 | 305774.35
CN | 5 | 11 | 7 | 306717.6 | 262900.8 | 306717.6
CN | 5 | 11 | 8 | 304994.2 | 261423.6 | 304994.2
CN | 5 | 11 | 9 | 304994.2 | 261423.6 | 304994.2
CN | 5 | 11 | 10 | 310026.5 | 265737 | 310026.5
CN | 5 | 11 | 11 | 294183.4 | 252157.2 | 294183.4
CN | 5 | 11 | 12 | 294387.1 | 252331.8 | 294387.1
CN | 5 | 11 | 13 | 295520.4 | 253303.2 | 295520.4
CN | 5 | 11 | 14 | 294256.9 | 252220.2 | 294256.9
CN | 5 | 11 | 15 | 291069.8 | 249488.4 | 291069.8
CN | 5 | 11 | 16 | 284964.4 | 244255.2 | 284964.4
CN | 5 | 11 | 17 | 249425.4 | 213793.2 | 249425.4
CN | 5 | 11 | 18 | 227232.6 | 194770.8 | 227232.6
CN | 5 | 11 | 19 | 211957.55 | 181677.9 | 211957.55
CN | 5 | 11 | 20 | 206859.1 | 177307.8 | 206859.1
CN | 5 | 11 | 21 | 206179.75 | 176725.5 | 206179.75
CN | 5 | 11 | 22 | 206179.75 | 176725.5 | 206179.75
CN | 5 | 11 | 23 | 213216.85 | 182757.3 | 213216.85
CN | 5 | 11 | 24 | 220964.1 | 189397.8 | 220964.1
CN | 5 | 12 | 1 | 248935.4 | 213373.2 | 248935.4
CN | 5 | 12 | 2 | 253340.15 | 217148.7 | 253340.15
CN | 5 | 12 | 3 | 279215.3 | 239327.4 | 279215.3
CN | 5 | 12 | 4 | 283683.05 | 243156.9 | 283683.05
CN | 5 | 12 | 5 | 283683.05 | 243156.9 | 283683.05
CN | 5 | 12 | 6 | 297959.55 | 255393.9 | 297959.55
CN | 5 | 12 | 7 | 297795.75 | 255253.5 | 297795.75
CN | 5 | 12 | 8 | 296894.5 | 254481 | 296894.5
CN | 5 | 12 | 9 | 287149.1 | 246127.8 | 287149.1
CN | 5 | 12 | 10 | 289222.5 | 247905 | 289222.5
CN | 5 | 12 | 11 | 289440.9 | 248092.2 | 289440.9
CN | 5 | 12 | 12 | 289809.8 | 248408.4 | 289809.8
CN | 5 | 12 | 13 | 294256.9 | 252220.2 | 294256.9
CN | 5 | 12 | 14 | 293071.8 | 251204.4 | 293071.8
CN | 5 | 12 | 15 | 291069.8 | 249488.4 | 291069.8
CN | 5 | 12 | 16 | 288044.4 | 246895.2 | 288044.4
CN | 5 | 12 | 17 | 252312.9 | 216268.2 | 252312.9
CN | 5 | 12 | 18 | 230421.45 | 197504.1 | 230421.45
CN | 5 | 12 | 19 | 216125.7 | 185250.6 | 216125.7
CN | 5 | 12 | 20 | 212573.55 | 182205.9 | 212573.55
CN | 5 | 12 | 21 | 212056.6 | 181762.8 | 212056.6
CN | 5 | 12 | 22 | 213366.65 | 182885.7 | 213366.65
CN | 5 | 12 | 23 | 227546.9 | 195040.2 | 227546.9
CN | 5 | 12 | 24 | 244838.3 | 209861.4 | 244838.3
CN | 5 | 13 | 1 | 274951.95 | 235673.1 | 274951.95
CN | 5 | 13 | 2 | 293034.7 | 251172.6 | 293034.7
CN | 5 | 13 | 3 | 311366.65 | 266885.7 | 311366.65
CN | 5 | 13 | 4 | 312354 | 267732 | 312354
CN | 5 | 13 | 5 | 313430.95 | 268655.1 | 313430.95
CN | 5 | 13 | 6 | 324835.35 | 278430.3 | 324835.35
CN | 5 | 13 | 7 | 324835.35 | 278430.3 | 324835.35
CN | 5 | 13 | 8 | 323636.6 | 277402.8 | 323636.6
CN | 5 | 13 | 9 | 319080.3 | 273497.4 | 319080.3
CN | 5 | 13 | 10 | 320524.05 | 274734.9 | 320524.05
CN | 5 | 13 | 11 | 310037 | 265746 | 310037
CN | 5 | 13 | 12 | 309624.7 | 265392.6 | 309624.7
CN | 5 | 13 | 13 | 314172.95 | 269291.1 | 314172.95
CN | 5 | 13 | 14 | 312904.55 | 268203.9 | 312904.55
CN | 5 | 13 | 15 | 306248.95 | 262499.1 | 306248.95
CN | 5 | 13 | 16 | 296082.5 | 253785 | 296082.5
CN | 5 | 13 | 17 | 246569.05 | 211344.9 | 246569.05
CN | 5 | 13 | 18 | 226928.45 | 194510.1 | 226928.45
CN | 5 | 13 | 19 | 217525 | 186450 | 217525
CN | 5 | 13 | 20 | 219006.9 | 187720.2 | 219006.9
CN | 5 | 13 | 21 | 213964.1 | 183397.8 | 213964.1
CN | 5 | 13 | 22 | 214064.9 | 183484.2 | 214064.9
CN | 5 | 13 | 23 | 239781.5 | 205527 | 239781.5
CN | 5 | 13 | 24 | 262558.8 | 225050.4 | 262558.8
CN | 5 | 14 | 1 | 292427.1 | 250651.8 | 292427.1
CN | 5 | 14 | 2 | 303546.25 | 260182.5 | 303546.25
CN | 5 | 14 | 3 | 329387.1 | 282331.8 | 329387.1
CN | 5 | 14 | 4 | 330374.1 | 283177.8 | 330374.1
CN | 5 | 14 | 5 | 330374.1 | 283177.8 | 330374.1
CN | 5 | 14 | 6 | 347497.15 | 297854.7 | 347497.15
CN | 5 | 14 | 7 | 348847.8 | 299012.4 | 348847.8
CN | 5 | 14 | 8 | 347562.25 | 297910.5 | 347562.25
CN | 5 | 14 | 9 | 346467.45 | 296972.1 | 346467.45
CN | 5 | 14 | 10 | 347824.4 | 298135.2 | 347824.4
CN | 5 | 14 | 11 | 325783.15 | 279242.7 | 325783.15
CN | 5 | 14 | 12 | 319617.55 | 273957.9 | 319617.55
CN | 5 | 14 | 13 | 322519.4 | 276445.2 | 322519.4
CN | 5 | 14 | 14 | 319459 | 273822 | 319459
CN | 5 | 14 | 15 | 313349.4 | 268585.2 | 313349.4
CN | 5 | 14 | 16 | 298580.45 | 255926.1 | 298580.45
CN | 5 | 14 | 17 | 254634.45 | 218258.1 | 254634.45
CN | 5 | 14 | 18 | 233579.5 | 200211 | 233579.5
CN | 5 | 14 | 19 | 220081.75 | 188641.5 | 220081.75
CN | 5 | 14 | 20 | 217572.95 | 186491.1 | 217572.95
CN | 5 | 14 | 21 | 212754.85 | 182361.3 | 212754.85
CN | 5 | 14 | 22 | 216063.4 | 185197.2 | 216063.4
CN | 5 | 14 | 23 | 236529.65 | 202739.7 | 236529.65
CN | 5 | 14 | 24 | 250442.15 | 214664.7 | 250442.15
CN | 5 | 15 | 1 | 278227.25 | 238480.5 | 278227.25
CN | 5 | 15 | 2 | 294194.25 | 252166.5 | 294194.25
CN | 5 | 15 | 3 | 309569.05 | 265344.9 | 309569.05
CN | 5 | 15 | 4 | 310556.4 | 266191.2 | 310556.4
CN | 5 | 15 | 5 | 312354 | 267732 | 312354
CN | 5 | 15 | 6 | 321460.3 | 275537.4 | 321460.3
CN | 5 | 15 | 7 | 321460.3 | 275537.4 | 321460.3
CN | 5 | 15 | 8 | 320261.9 | 274510.2 | 320261.9
CN | 5 | 15 | 9 | 310539.25 | 266176.5 | 310539.25
CN | 5 | 15 | 10 | 311938.2 | 267375.6 | 311938.2
CN | 5 | 15 | 11 | 307653.5 | 263703 | 307653.5
CN | 5 | 15 | 12 | 307653.5 | 263703 | 307653.5
CN | 5 | 15 | 13 | 314172.95 | 269291.1 | 314172.95
CN | 5 | 15 | 14 | 312904.55 | 268203.9 | 312904.55
CN | 5 | 15 | 15 | 306248.95 | 262499.1 | 306248.95
CN | 5 | 15 | 16 | 295849.05 | 253584.9 | 295849.05
CN | 5 | 15 | 17 | 245068.25 | 210058.5 | 245068.25
CN | 5 | 15 | 18 | 224989.1 | 192847.8 | 224989.1
CN | 5 | 15 | 19 | 214470.9 | 183832.2 | 214470.9
CN | 5 | 15 | 20 | 212056.6 | 181762.8 | 212056.6
CN | 5 | 15 | 21 | 211982.05 | 181698.9 | 211982.05
CN | 5 | 15 | 22 | 213291.75 | 182821.5 | 213291.75
CN | 5 | 15 | 23 | 226101.05 | 193800.9 | 226101.05
CN | 5 | 15 | 24 | 244796.65 | 209825.7 | 244796.65
CN | 5 | 16 | 1 | 274909.95 | 235637.1 | 274909.95
CN | 5 | 16 | 2 | 293034.7 | 251172.6 | 293034.7
CN | 5 | 16 | 3 | 306195.4 | 262453.2 | 306195.4
CN | 5 | 16 | 4 | 309740.55 | 265491.9 | 309740.55
CN | 5 | 16 | 5 | 310556.4 | 266191.2 | 310556.4
CN | 5 | 16 | 6 | 316055.25 | 270904.5 | 316055.25
CN | 5 | 16 | 7 | 316055.25 | 270904.5 | 316055.25
CN | 5 | 16 | 8 | 310643.9 | 266266.2 | 310643.9
CN | 5 | 16 | 9 | 305472.65 | 261833.7 | 305472.65
CN | 5 | 16 | 10 | 308668.5 | 264573 | 308668.5
CN | 5 | 16 | 11 | 307653.5 | 263703 | 307653.5
CN | 5 | 16 | 12 | 307653.5 | 263703 | 307653.5
CN | 5 | 16 | 13 | 314172.95 | 269291.1 | 314172.95
CN | 5 | 16 | 14 | 312904.55 | 268203.9 | 312904.55
CN | 5 | 16 | 15 | 306248.95 | 262499.1 | 306248.95
CN | 5 | 16 | 16 | 296082.5 | 253785 | 296082.5
CN | 5 | 16 | 17 | 246569.05 | 211344.9 | 246569.05
CN | 5 | 16 | 18 | 226928.45 | 194510.1 | 226928.45
CN | 5 | 16 | 19 | 214694.9 | 184024.2 | 214694.9
CN | 5 | 16 | 20 | 212573.55 | 182205.9 | 212573.55
CN | 5 | 16 | 21 | 212518.25 | 182158.5 | 212518.25
CN | 5 | 16 | 22 | 213827.95 | 183281.1 | 213827.95
CN | 5 | 16 | 23 | 226101.05 | 193800.9 | 226101.05
CN | 5 | 16 | 24 | 243721.8 | 208904.4 | 243721.8
CN | 5 | 17 | 1 | 274554.7 | 235332.6 | 274554.7
CN | 5 | 17 | 2 | 292637.45 | 250832.1 | 292637.45
CN | 5 | 17 | 3 | 299696.95 | 256883.1 | 299696.95
CN | 5 | 17 | 4 | 300684.3 | 257729.4 | 300684.3
CN | 5 | 17 | 5 | 300684.3 | 257729.4 | 300684.3
CN | 5 | 17 | 6 | 306671.4 | 262861.2 | 306671.4
CN | 5 | 17 | 7 | 306671.4 | 262861.2 | 306671.4
CN | 5 | 17 | 8 | 308030.8 | 264026.4 | 308030.8
CN | 5 | 17 | 9 | 305472.65 | 261833.7 | 305472.65
CN | 5 | 17 | 10 | 309180.55 | 265011.9 | 309180.55
CN | 5 | 17 | 11 | 307653.5 | 263703 | 307653.5
CN | 5 | 17 | 12 | 307653.5 | 263703 | 307653.5
CN | 5 | 17 | 13 | 314172.95 | 269291.1 | 314172.95
CN | 5 | 17 | 14 | 312904.55 | 268203.9 | 312904.55
CN | 5 | 17 | 15 | 307876.45 | 263894.1 | 307876.45
CN | 5 | 17 | 16 | 298538.8 | 255890.4 | 298538.8
CN | 5 | 17 | 17 | 253704.15 | 217460.7 | 253704.15
CN | 5 | 17 | 18 | 235856.6 | 202162.8 | 235856.6
CN | 5 | 17 | 19 | 217739.9 | 186634.2 | 217739.9
CN | 5 | 17 | 20 | 212143.4 | 181837.2 | 212143.4
CN | 5 | 17 | 21 | 208752.6 | 178930.8 | 208752.6
CN | 5 | 17 | 22 | 210865.9 | 180742.2 | 210865.9
CN | 5 | 17 | 23 | 213216.85 | 182757.3 | 213216.85
CN | 5 | 17 | 24 | 214235.35 | 183630.3 | 214235.35
CN | 5 | 18 | 1 | 228827.2 | 196137.6 | 228827.2
CN | 5 | 18 | 2 | 245056.35 | 210048.3 | 245056.35
CN | 5 | 18 | 3 | 265431.95 | 227513.1 | 265431.95
CN | 5 | 18 | 4 | 271496.4 | 232711.2 | 271496.4
CN | 5 | 18 | 5 | 272494.95 | 233567.1 | 272494.95
CN | 5 | 18 | 6 | 274724.8 | 235478.4 | 274724.8
CN | 5 | 18 | 7 | 277271.4 | 237661.2 | 277271.4
CN | 5 | 18 | 8 | 276073 | 236634 | 276073
CN | 5 | 18 | 9 | 273362.6 | 234310.8 | 273362.6
CN | 5 | 18 | 10 | 282885.4 | 242473.2 | 282885.4
CN | 5 | 18 | 11 | 286273.4 | 245377.2 | 286273.4
CN | 5 | 18 | 12 | 287458.15 | 246392.7 | 287458.15
CN | 5 | 18 | 13 | 292252.8 | 250502.4 | 292252.8
CN | 5 | 18 | 14 | 292063.1 | 250339.8 | 292063.1
CN | 5 | 18 | 15 | 289611.35 | 248238.3 | 289611.35
CN | 5 | 18 | 16 | 285368.65 | 244601.7 | 285368.65
CN | 5 | 18 | 17 | 248706.15 | 213176.7 | 248706.15
CN | 5 | 18 | 18 | 227232.6 | 194770.8 | 227232.6
CN | 5 | 18 | 19 | 212586.85 | 182217.3 | 212586.85
CN | 5 | 18 | 20 | 206415.65 | 176927.7 | 206415.65
CN | 5 | 18 | 21 | 206179.75 | 176725.5 | 206179.75
CN | 5 | 18 | 22 | 206179.75 | 176725.5 | 206179.75
CN | 5 | 18 | 23 | 209356.7 | 179448.6 | 209356.7
CN | 5 | 18 | 24 | 213642.8 | 183122.4 | 213642.8
CN | 5 | 19 | 1 | 228953.9 | 196246.2 | 228953.9
CN | 5 | 19 | 2 | 245183.05 | 210156.9 | 245183.05
CN | 5 | 19 | 3 | 265871.9 | 227890.2 | 265871.9
CN | 5 | 19 | 4 | 274420.3 | 235217.4 | 274420.3
CN | 5 | 19 | 5 | 275236.15 | 235916.7 | 275236.15
CN | 5 | 19 | 6 | 278486.25 | 238702.5 | 278486.25
CN | 5 | 19 | 7 | 278322.45 | 238562.1 | 278322.45
CN | 5 | 19 | 8 | 277123.7 | 237534.6 | 277123.7
CN | 5 | 19 | 9 | 277123.7 | 237534.6 | 277123.7
CN | 5 | 19 | 10 | 287462.35 | 246396.3 | 287462.35
CN | 5 | 19 | 11 | 288625.05 | 247392.9 | 288625.05
CN | 5 | 19 | 12 | 287967.05 | 246828.9 | 287967.05
CN | 5 | 19 | 13 | 291974.2 | 250263.6 | 291974.2
CN | 5 | 19 | 14 | 292252.8 | 250502.4 | 292252.8
CN | 5 | 19 | 15 | 289881.55 | 248469.9 | 289881.55
CN | 5 | 19 | 16 | 285368.65 | 244601.7 | 285368.65
CN | 5 | 19 | 17 | 245295.05 | 210252.9 | 245295.05
CN | 5 | 19 | 18 | 224914.2 | 192783.6 | 224914.2
CN | 5 | 19 | 19 | 214396.35 | 183768.3 | 214396.35
CN | 5 | 19 | 20 | 211982.05 | 181698.9 | 211982.05
CN | 5 | 19 | 21 | 211982.05 | 181698.9 | 211982.05
CN | 5 | 19 | 22 | 213291.75 | 182821.5 | 213291.75
CN | 5 | 19 | 23 | 227535 | 195030 | 227535
CN | 5 | 19 | 24 | 251610.8 | 215666.4 | 251610.8
CN | 5 | 20 | 1 | 291477.55 | 249837.9 | 291477.55
CN | 5 | 20 | 2 | 303546.25 | 260182.5 | 303546.25
CN | 5 | 20 | 3 | 324359.35 | 278022.3 | 324359.35
CN | 5 | 20 | 4 | 330374.1 | 283177.8 | 330374.1
CN | 5 | 20 | 5 | 330374.1 | 283177.8 | 330374.1
CN | 5 | 20 | 6 | 347497.15 | 297854.7 | 347497.15
CN | 5 | 20 | 7 | 347497.15 | 297854.7 | 347497.15
CN | 5 | 20 | 8 | 346298.75 | 296827.5 | 346298.75
CN | 5 | 20 | 9 | 343705.25 | 294604.5 | 343705.25
CN | 5 | 20 | 10 | 342479.55 | 293553.9 | 342479.55
CN | 5 | 20 | 11 | 324485.7 | 278130.6 | 324485.7
CN | 5 | 20 | 12 | 324485.7 | 278130.6 | 324485.7
CN | 5 | 20 | 13 | 325662.75 | 279139.5 | 325662.75
CN | 5 | 20 | 14 | 325087.35 | 278646.3 | 325087.35
CN | 5 | 20 | 15 | 316515.85 | 271299.3 | 316515.85
CN | 5 | 20 | 16 | 304727.85 | 261195.3 | 304727.85
CN | 5 | 20 | 17 | 263181.45 | 225584.1 | 263181.45
CN | 5 | 20 | 18 | 235343.85 | 201723.3 | 235343.85
CN | 5 | 20 | 19 | 221972.8 | 190262.4 | 221972.8
CN | 5 | 20 | 20 | 219006.9 | 187720.2 | 219006.9
CN | 5 | 20 | 21 | 213964.1 | 183397.8 | 213964.1
CN | 5 | 20 | 22 | 214064.9 | 183484.2 | 214064.9
CN | 5 | 20 | 23 | 236529.65 | 202739.7 | 236529.65
CN | 5 | 20 | 24 | 261609.25 | 224236.5 | 261609.25
CN | 5 | 21 | 1 | 291477.55 | 249837.9 | 291477.55
CN | 5 | 21 | 2 | 302596.7 | 259368.6 | 302596.7
CN | 5 | 21 | 3 | 332850.35 | 285300.3 | 332850.35
CN | 5 | 21 | 4 | 333837.7 | 286146.6 | 333837.7
CN | 5 | 21 | 5 | 333837.7 | 286146.6 | 333837.7
CN | 5 | 21 | 6 | 353805.55 | 303261.9 | 353805.55
CN | 5 | 21 | 7 | 357085.05 | 306072.9 | 357085.05
CN | 5 | 21 | 8 | 353064.95 | 302627.1 | 353064.95
CN | 5 | 21 | 9 | 345116.8 | 295814.4 | 345116.8
CN | 5 | 21 | 10 | 345149.35 | 295842.3 | 345149.35
CN | 5 | 21 | 11 | 324485.7 | 278130.6 | 324485.7
CN | 5 | 21 | 12 | 324485.7 | 278130.6 | 324485.7
CN | 5 | 21 | 13 | 326929.75 | 280225.5 | 326929.75
CN | 5 | 21 | 14 | 326354.35 | 279732.3 | 326354.35
CN | 5 | 21 | 15 | 313510.75 | 268723.5 | 313510.75
CN | 5 | 21 | 16 | 299783.05 | 256956.9 | 299783.05
CN | 5 | 21 | 17 | 261556.75 | 224191.5 | 261556.75
CN | 5 | 21 | 18 | 237217.4 | 203329.2 | 237217.4
CN | 5 | 21 | 19 | 221972.8 | 190262.4 | 221972.8
CN | 5 | 21 | 20 | 219060.45 | 187766.1 | 219060.45
CN | 5 | 21 | 21 | 218047.2 | 186897.6 | 218047.2
CN | 5 | 21 | 22 | 219506 | 188148 | 219506
CN | 5 | 21 | 23 | 236529.65 | 202739.7 | 236529.65
CN | 5 | 21 | 24 | 262118.85 | 224673.3 | 262118.85
CN | 5 | 22 | 1 | 293266.05 | 251370.9 | 293266.05
CN | 5 | 22 | 2 | 304782.1 | 261241.8 | 304782.1
CN | 5 | 22 | 3 | 329387.1 | 282331.8 | 329387.1
CN | 5 | 22 | 4 | 330374.1 | 283177.8 | 330374.1
CN | 5 | 22 | 5 | 330374.1 | 283177.8 | 330374.1
CN | 5 | 22 | 6 | 343415.8 | 294356.4 | 343415.8
CN | 5 | 22 | 7 | 339650.85 | 291129.3 | 339650.85
CN | 5 | 22 | 8 | 332127.95 | 284681.1 | 332127.95
CN | 5 | 22 | 9 | 320377.4 | 274609.2 | 320377.4
CN | 5 | 22 | 10 | 321821.5 | 275847 | 321821.5
CN | 5 | 22 | 11 | 312629.8 | 267968.4 | 312629.8
CN | 5 | 22 | 12 | 312629.8 | 267968.4 | 312629.8
CN | 5 | 22 | 13 | 318801.7 | 273258.6 | 318801.7
CN | 5 | 22 | 14 | 316528.1 | 271309.8 | 316528.1
CN | 5 | 22 | 15 | 311194.1 | 266737.8 | 311194.1
CN | 5 | 22 | 16 | 301410.2 | 258351.6 | 301410.2
CN | 5 | 22 | 17 | 254676.45 | 218294.1 | 254676.45
CN | 5 | 22 | 18 | 235301.85 | 201687.3 | 235301.85
CN | 5 | 22 | 19 | 221972.8 | 190262.4 | 221972.8
CN | 5 | 22 | 20 | 219060.45 | 187766.1 | 219060.45
CN | 5 | 22 | 21 | 218047.2 | 186897.6 | 218047.2
CN | 5 | 22 | 22 | 219976.05 | 188550.9 | 219976.05
CN | 5 | 22 | 23 | 241520.65 | 207017.7 | 241520.65
CN | 5 | 22 | 24 | 251610.8 | 215666.4 | 251610.8
CN | 5 | 23 | 1 | 280310.45 | 240266.1 | 280310.45
CN | 5 | 23 | 2 | 296873.5 | 254463 | 296873.5
CN | 5 | 23 | 3 | 318931.55 | 273369.9 | 318931.55
CN | 5 | 23 | 4 | 319918.9 | 274216.2 | 319918.9
CN | 5 | 23 | 5 | 319918.9 | 274216.2 | 319918.9
CN | 5 | 23 | 6 | 333326.35 | 285708.3 | 333326.35
CN | 5 | 23 | 7 | 333326.35 | 285708.3 | 333326.35
CN | 5 | 23 | 8 | 332127.95 | 284681.1 | 332127.95
CN | 5 | 23 | 9 | 330946 | 283668 | 330946
CN | 5 | 23 | 10 | 332390.1 | 284905.8 | 332390.1
CN | 5 | 23 | 11 | 324485.7 | 278130.6 | 324485.7
CN | 5 | 23 | 12 | 324485.7 | 278130.6 | 324485.7
CN | 5 | 23 | 13 | 328477.8 | 281552.4 | 328477.8
CN | 5 | 23 | 14 | 325087.35 | 278646.3 | 325087.35
CN | 5 | 23 | 15 | 319012.05 | 273438.9 | 319012.05
CN | 5 | 23 | 16 | 306793.55 | 262965.9 | 306793.55
CN | 5 | 23 | 17 | 264471.2 | 226689.6 | 264471.2
CN | 5 | 23 | 18 | 244022.45 | 209162.1 | 244022.45
CN | 5 | 23 | 19 | 231334.6 | 198286.8 | 231334.6
CN | 5 | 23 | 20 | 227858.05 | 195306.9 | 227858.05
CN | 5 | 23 | 21 | 219534.7 | 188172.6 | 219534.7
CN | 5 | 23 | 22 | 223337.45 | 191432.1 | 223337.45
CN | 5 | 23 | 23 | 253059.1 | 216907.8 | 253059.1
CN | 5 | 23 | 24 | 270945.85 | 232239.3 | 270945.85
CN | 5 | 24 | 1 | 308799.75 | 264685.5 | 308799.75
CN | 5 | 24 | 2 | 322790.3 | 276677.4 | 322790.3
CN | 5 | 24 | 3 | 332850.35 | 285300.3 | 332850.35
CN | 5 | 24 | 4 | 343926.8 | 294794.4 | 343926.8
CN | 5 | 24 | 5 | 343926.8 | 294794.4 | 343926.8
CN | 5 | 24 | 6 | 333326.35 | 285708.3 | 333326.35
CN | 5 | 24 | 7 | 329863.1 | 282739.8 | 329863.1
CN | 5 | 24 | 8 | 328664.35 | 281712.3 | 328664.35
CN | 5 | 24 | 9 | 319080.3 | 273497.4 | 319080.3
CN | 5 | 24 | 10 | 316923.25 | 271648.5 | 316923.25
CN | 5 | 24 | 11 | 310037 | 265746 | 310037
CN | 5 | 24 | 12 | 309624.7 | 265392.6 | 309624.7
CN | 5 | 24 | 13 | 315796.6 | 270682.8 | 315796.6
CN | 5 | 24 | 14 | 315221.2 | 270189.6 | 315221.2
CN | 5 | 24 | 15 | 313349.4 | 268585.2 | 313349.4
CN | 5 | 24 | 16 | 301410.2 | 258351.6 | 301410.2
CN | 5 | 24 | 17 | 256670.05 | 220002.9 | 256670.05
CN | 5 | 24 | 18 | 235856.6 | 202162.8 | 235856.6
CN | 5 | 24 | 19 | 217739.9 | 186634.2 | 217739.9
CN | 5 | 24 | 20 | 212143.4 | 181837.2 | 212143.4
CN | 5 | 24 | 21 | 210966 | 180828 | 210966
CN | 5 | 24 | 22 | 211584.8 | 181358.4 | 211584.8
CN | 5 | 24 | 23 | 229438.65 | 196661.7 | 229438.65
CN | 5 | 24 | 24 | 230658.4 | 197707.2 | 230658.4
CN | 5 | 25 | 1 | 250213.95 | 214469.1 | 250213.95
CN | 5 | 25 | 2 | 253340.15 | 217148.7 | 253340.15
CN | 5 | 25 | 3 | 279215.3 | 239327.4 | 279215.3
CN | 5 | 25 | 4 | 283683.05 | 243156.9 | 283683.05
CN | 5 | 25 | 5 | 283683.05 | 243156.9 | 283683.05
CN | 5 | 25 | 6 | 294609.7 | 252522.6 | 294609.7
CN | 5 | 25 | 7 | 294445.9 | 252382.2 | 294445.9
CN | 5 | 25 | 8 | 293334.3 | 251429.4 | 293334.3
CN | 5 | 25 | 9 | 284777.15 | 244094.7 | 284777.15
CN | 5 | 25 | 10 | 289222.5 | 247905 | 289222.5
CN | 5 | 25 | 11 | 292151.3 | 250415.4 | 292151.3
CN | 5 | 25 | 12 | 293336.05 | 251430.9 | 293336.05
CN | 5 | 25 | 13 | 297910.9 | 255352.2 | 297910.9
CN | 5 | 25 | 14 | 296935.8 | 254516.4 | 296935.8
CN | 5 | 25 | 15 | 293749.05 | 251784.9 | 293749.05
CN | 5 | 25 | 16 | 290323.25 | 248848.5 | 290323.25
CN | 5 | 25 | 17 | 276884.65 | 237329.7 | 276884.65
CN | 5 | 25 | 18 | 256423.3 | 219791.4 | 256423.3
CN | 5 | 25 | 19 | 244459.6 | 209536.8 | 244459.6
CN | 5 | 25 | 20 | 238584.5 | 204501 | 238584.5
CN | 5 | 25 | 21 | 221113.55 | 189525.9 | 221113.55
CN | 5 | 25 | 22 | 220913.35 | 189354.3 | 220913.35
CN | 5 | 25 | 23 | 237394.15 | 203480.7 | 237394.15
CN | 5 | 25 | 24 | 229107.55 | 196377.9 | 229107.55
CN | 5 | 26 | 1 | 236443.2 | 202665.6 | 236443.2
CN | 5 | 26 | 2 | 251759.2 | 215793.6 | 251759.2
CN | 5 | 26 | 3 | 268795.8 | 230396.4 | 268795.8
CN | 5 | 26 | 4 | 274420.3 | 235217.4 | 274420.3
CN | 5 | 26 | 5 | 272494.95 | 233567.1 | 272494.95
CN | 5 | 26 | 6 | 271397 | 232626 | 271397
CN | 5 | 26 | 7 | 269871.7 | 231318.6 | 269871.7
CN | 5 | 26 | 8 | 269574.55 | 231063.9 | 269574.55
CN | 5 | 26 | 9 | 269574.55 | 231063.9 | 269574.55
CN | 5 | 26 | 10 | 280970.55 | 240831.9 | 280970.55
CN | 5 | 26 | 11 | 286083.7 | 245214.6 | 286083.7
CN | 5 | 26 | 12 | 287268.45 | 246230.1 | 287268.45
CN | 5 | 26 | 13 | 292063.1 | 250339.8 | 292063.1
CN | 5 | 26 | 14 | 292063.1 | 250339.8 | 292063.1
CN | 5 | 26 | 15 | 289611.35 | 248238.3 | 289611.35
CN | 5 | 26 | 16 | 285368.65 | 244601.7 | 285368.65
CN | 5 | 26 | 17 | 252312.9 | 216268.2 | 252312.9
CN | 5 | 26 | 18 | 233579.5 | 200211 | 233579.5
CN | 5 | 26 | 19 | 220081.75 | 188641.5 | 220081.75
CN | 5 | 26 | 20 | 217446.25 | 186382.5 | 217446.25
CN | 5 | 26 | 21 | 218047.2 | 186897.6 | 218047.2
CN | 5 | 26 | 22 | 219976.05 | 188550.9 | 219976.05
CN | 5 | 26 | 23 | 227535 | 195030 | 227535
CN | 5 | 26 | 24 | 244796.65 | 209825.7 | 244796.65
CN | 5 | 27 | 1 | 274909.95 | 235637.1 | 274909.95
CN | 5 | 27 | 2 | 292993.05 | 251136.9 | 292993.05
CN | 5 | 27 | 3 | 299696.95 | 256883.1 | 299696.95
CN | 5 | 27 | 4 | 300684.3 | 257729.4 | 300684.3
CN | 5 | 27 | 5 | 302146.6 | 258982.8 | 302146.6
CN | 5 | 27 | 6 | 306671.4 | 262861.2 | 306671.4
CN | 5 | 27 | 7 | 306671.4 | 262861.2 | 306671.4
CN | 5 | 27 | 8 | 308030.8 | 264026.4 | 308030.8
CN | 5 | 27 | 9 | 307664.7 | 263712.6 | 307664.7
CN | 5 | 27 | 10 | 310716.7 | 266328.6 | 310716.7
CN | 5 | 27 | 11 | 309116.15 | 264956.7 | 309116.15
CN | 5 | 27 | 12 | 309116.15 | 264956.7 | 309116.15
CN | 5 | 27 | 13 | 314172.95 | 269291.1 | 314172.95
CN | 5 | 27 | 14 | 312904.55 | 268203.9 | 312904.55
CN | 5 | 27 | 15 | 306248.95 | 262499.1 | 306248.95
CN | 5 | 27 | 16 | 295204.7 | 253032.6 | 295204.7
CN | 5 | 27 | 17 | 250344.15 | 214580.7 | 250344.15
CN | 5 | 27 | 18 | 231140.7 | 198120.6 | 231140.7
CN | 5 | 27 | 19 | 219018.8 | 187730.4 | 219018.8
CN | 5 | 27 | 20 | 217102.55 | 186087.9 | 217102.55
CN | 5 | 27 | 21 | 217576.8 | 186494.4 | 217576.8
CN | 5 | 27 | 22 | 217292.6 | 186250.8 | 217292.6
CN | 5 | 27 | 23 | 227546.9 | 195040.2 | 227546.9
CN | 5 | 27 | 24 | 244838.3 | 209861.4 | 244838.3
CN | 5 | 28 | 1 | 274951.95 | 235673.1 | 274951.95
CN | 5 | 28 | 2 | 296310.35 | 253980.3 | 296310.35
CN | 5 | 28 | 3 | 302521.1 | 259303.8 | 302521.1
CN | 5 | 28 | 4 | 303508.45 | 260150.1 | 303508.45
CN | 5 | 28 | 5 | 303096.15 | 259796.7 | 303096.15
CN | 5 | 28 | 6 | 309229.2 | 265053.6 | 309229.2
CN | 5 | 28 | 7 | 308508.9 | 264436.2 | 308508.9
CN | 5 | 28 | 8 | 310643.9 | 266266.2 | 310643.9
CN | 5 | 28 | 9 | 315479.15 | 270410.7 | 315479.15
CN | 5 | 28 | 10 | 318471.3 | 272975.4 | 318471.3
CN | 5 | 28 | 11 | 312629.8 | 267968.4 | 312629.8
CN | 5 | 28 | 12 | 309624.7 | 265392.6 | 309624.7
CN | 5 | 28 | 13 | 315635.6 | 270544.8 | 315635.6
CN | 5 | 28 | 14 | 315059.85 | 270051.3 | 315059.85
CN | 5 | 28 | 15 | 308661.15 | 264566.7 | 308661.15
CN | 5 | 28 | 16 | 299596.5 | 256797 | 299596.5
CN | 5 | 28 | 17 | 256082.05 | 219498.9 | 256082.05
CN | 5 | 28 | 18 | 235343.85 | 201723.3 | 235343.85
CN | 5 | 28 | 19 | 221972.8 | 190262.4 | 221972.8
CN | 5 | 28 | 20 | 222338.55 | 190575.9 | 222338.55
CN | 5 | 28 | 21 | 219492.7 | 188136.6 | 219492.7
CN | 5 | 28 | 22 | 221410 | 189780 | 221410
CN | 5 | 28 | 23 | 250171.25 | 214432.5 | 250171.25
CN | 5 | 28 | 24 | 262558.8 | 225050.4 | 262558.8
CN | 5 | 29 | 1 | 296940.35 | 254520.3 | 296940.35
CN | 5 | 29 | 2 | 309528.8 | 265310.4 | 309528.8
CN | 5 | 29 | 3 | 332850.35 | 285300.3 | 332850.35
CN | 5 | 29 | 4 | 333837.7 | 286146.6 | 333837.7
CN | 5 | 29 | 5 | 333837.7 | 286146.6 | 333837.7
CN | 5 | 29 | 6 | 348847.8 | 299012.4 | 348847.8
CN | 5 | 29 | 7 | 348760.65 | 298937.7 | 348760.65
CN | 5 | 29 | 8 | 350465.85 | 300399.3 | 350465.85
CN | 5 | 29 | 9 | 346467.45 | 296972.1 | 346467.45
CN | 5 | 29 | 10 | 345149.35 | 295842.3 | 345149.35
CN | 5 | 29 | 11 | 325783.15 | 279242.7 | 325783.15
CN | 5 | 29 | 12 | 324485.7 | 278130.6 | 324485.7
CN | 5 | 29 | 13 | 323021.65 | 276875.7 | 323021.65
CN | 5 | 29 | 14 | 321944 | 275952 | 321944
CN | 5 | 29 | 15 | 313510.75 | 268723.5 | 313510.75
CN | 5 | 29 | 16 | 295204.7 | 253032.6 | 295204.7
CN | 5 | 29 | 17 | 252312.9 | 216268.2 | 252312.9
CN | 5 | 29 | 18 | 225581.65 | 193355.7 | 225581.65
CN | 5 | 29 | 19 | 215052.95 | 184331.1 | 215052.95
CN | 5 | 29 | 20 | 212573.55 | 182205.9 | 212573.55
CN | 5 | 29 | 21 | 211982.05 | 181698.9 | 211982.05
CN | 5 | 29 | 22 | 213291.75 | 182821.5 | 213291.75
CN | 5 | 29 | 23 | 226101.05 | 193800.9 | 226101.05
CN | 5 | 29 | 24 | 246242.85 | 211065.3 | 246242.85
CN | 5 | 30 | 1 | 278227.25 | 238480.5 | 278227.25
CN | 5 | 30 | 2 | 296873.5 | 254463 | 296873.5
CN | 5 | 30 | 3 | 322281.75 | 276241.5 | 322281.75
CN | 5 | 30 | 4 | 325346.7 | 278868.6 | 325346.7
CN | 5 | 30 | 5 | 330374.1 | 283177.8 | 330374.1
CN | 5 | 30 | 6 | 347497.15 | 297854.7 | 347497.15
CN | 5 | 30 | 7 | 351664.25 | 301426.5 | 351664.25
CN | 5 | 30 | 8 | 350465.85 | 300399.3 | 350465.85
CN | 5 | 30 | 9 | 349283.9 | 299386.2 | 349283.9
CN | 5 | 30 | 10 | 347911.55 | 298209.9 | 347911.55
CN | 5 | 30 | 11 | 327860.4 | 281023.2 | 327860.4
CN | 5 | 30 | 12 | 327860.4 | 281023.2 | 327860.4
CN | 5 | 30 | 13 | 331828 | 284424 | 331828
CN | 5 | 30 | 14 | 329955.5 | 282819 | 329955.5
CN | 5 | 30 | 15 | 320735.8 | 274916.4 | 320735.8
CN | 5 | 30 | 16 | 306793.55 | 262965.9 | 306793.55
CN | 5 | 30 | 17 | 263181.45 | 225584.1 | 263181.45
CN | 5 | 30 | 18 | 243459.3 | 208679.4 | 243459.3
CN | 5 | 30 | 19 | 228798.85 | 196113.3 | 228798.85
CN | 5 | 30 | 20 | 227858.05 | 195306.9 | 227858.05
CN | 5 | 30 | 21 | 219492.7 | 188136.6 | 219492.7
CN | 5 | 30 | 22 | 221410 | 189780 | 221410
CN | 5 | 30 | 23 | 239781.5 | 205527 | 239781.5
CN | 5 | 30 | 24 | 251610.8 | 215666.4 | 251610.8
CN | 5 | 31 | 1 | 281479.1 | 241267.8 | 281479.1
CN | 5 | 31 | 2 | 298612.3 | 255953.4 | 298612.3
CN | 5 | 31 | 3 | 315579.6 | 270496.8 | 315579.6
CN | 5 | 31 | 4 | 319918.9 | 274216.2 | 319918.9
CN | 5 | 31 | 5 | 321971.65 | 275975.7 | 321971.65
CN | 5 | 31 | 6 | 329863.1 | 282739.8 | 329863.1
CN | 5 | 31 | 7 | 333326.35 | 285708.3 | 333326.35
CN | 5 | 31 | 8 | 332127.95 | 284681.1 | 332127.95
CN | 5 | 31 | 9 | 322455 | 276390 | 322455
CN | 5 | 31 | 10 | 323899.1 | 277627.8 | 323899.1
CN | 5 | 31 | 11 | 315899.5 | 270771 | 315899.5
CN | 5 | 31 | 12 | 315899.5 | 270771 | 315899.5
CN | 5 | 31 | 13 | 322519.4 | 276445.2 | 322519.4
CN | 5 | 31 | 14 | 320722.5 | 274905 | 320722.5
CN | 5 | 31 | 15 | 316515.85 | 271299.3 | 316515.85
CN | 5 | 31 | 16 | 304727.85 | 261195.3 | 304727.85
CN | 5 | 31 | 17 | 258827.8 | 221852.4 | 258827.8
CN | 5 | 31 | 18 | 243742.1 | 208921.8 | 243742.1
CN | 5 | 31 | 19 | 226243.5 | 193923 | 226243.5
CN | 5 | 31 | 20 | 213897.6 | 183340.8 | 213897.6
CN | 5 | 31 | 21 | 212332.4 | 181999.2 | 212332.4
CN | 5 | 31 | 22 | 212332.4 | 181999.2 | 212332.4
CN | 5 | 31 | 23 | 238308.7 | 204264.6 | 238308.7
CN | 5 | 31 | 24 | 236698.35 | 202884.3 | 236698.35
CN | 6 | 1 | 1 | 250878.6 | 215038.8 | 250878.6
CN | 6 | 1 | 2 | 259358.4 | 222307.2 | 259358.4
CN | 6 | 1 | 3 | 296919.35 | 254502.3 | 296919.35
CN | 6 | 1 | 4 | 300368.6 | 257458.8 | 300368.6
CN | 6 | 1 | 5 | 300368.6 | 257458.8 | 300368.6
CN | 6 | 1 | 6 | 302824.9 | 259564.2 | 302824.9
CN | 6 | 1 | 7 | 299693.45 | 256880.1 | 299693.45
CN | 6 | 1 | 8 | 298495.05 | 255852.9 | 298495.05
CN | 6 | 1 | 9 | 295851.5 | 253587 | 295851.5
CN | 6 | 1 | 10 | 303509.85 | 260151.3 | 303509.85
CN | 6 | 1 | 11 | 295985.2 | 253701.6 | 295985.2
CN | 6 | 1 | 12 | 297169.95 | 254717.1 | 297169.95
CN | 6 | 1 | 13 | 300223.35 | 257334.3 | 300223.35
CN | 6 | 1 | 14 | 299037.9 | 256318.2 | 299037.9
CN | 6 | 1 | 15 | 295179.5 | 253011 | 295179.5
CN | 6 | 1 | 16 | 289077.25 | 247780.5 | 289077.25
CN | 6 | 1 | 17 | 254875.25 | 218464.5 | 254875.25
CN | 6 | 1 | 18 | 235900 | 202200 | 235900
CN | 6 | 1 | 19 | 217656.6 | 186562.8 | 217656.6
CN | 6 | 1 | 20 | 212336.95 | 182003.1 | 212336.95
CN | 6 | 1 | 21 | 210119.35 | 180102.3 | 210119.35
CN | 6 | 1 | 22 | 210119.35 | 180102.3 | 210119.35
CN | 6 | 1 | 23 | 216689.55 | 185733.9 | 216689.55
CN | 6 | 1 | 24 | 217582.4 | 186499.2 | 217582.4
CN | 6 | 2 | 1 | 231322.7 | 198276.6 | 231322.7
CN | 6 | 2 | 2 | 248057.6 | 212620.8 | 248057.6
CN | 6 | 2 | 3 | 281228.5 | 241053 | 281228.5
CN | 6 | 2 | 4 | 287959.7 | 246822.6 | 287959.7
CN | 6 | 2 | 5 | 293902.7 | 251916.6 | 293902.7
CN | 6 | 2 | 6 | 297506.65 | 255005.7 | 297506.65
CN | 6 | 2 | 7 | 299693.45 | 256880.1 | 299693.45
CN | 6 | 2 | 8 | 298495.05 | 255852.9 | 298495.05
CN | 6 | 2 | 9 | 298495.05 | 255852.9 | 298495.05
CN | 6 | 2 | 10 | 305270 | 261660 | 305270
CN | 6 | 2 | 11 | 297986.15 | 255416.7 | 297986.15
CN | 6 | 2 | 12 | 298355.05 | 255732.9 | 298355.05
CN | 6 | 2 | 13 | 298380.6 | 255754.8 | 298380.6
CN | 6 | 2 | 14 | 297355.1 | 254875.8 | 297355.1
CN | 6 | 2 | 15 | 294044.45 | 252038.1 | 294044.45
CN | 6 | 2 | 16 | 285392.1 | 244621.8 | 285392.1
CN | 6 | 2 | 17 | 254500.4 | 218143.2 | 254500.4
CN | 6 | 2 | 18 | 233901.5 | 200487 | 233901.5
CN | 6 | 2 | 19 | 222723.55 | 190905.9 | 222723.55
CN | 6 | 2 | 20 | 219811.2 | 188409.6 | 219811.2
CN | 6 | 2 | 21 | 214768.75 | 184087.5 | 214768.75
CN | 6 | 2 | 22 | 217759.15 | 186650.7 | 217759.15
CN | 6 | 2 | 23 | 240721.95 | 206333.1 | 240721.95
CN | 6 | 2 | 24 | 263227.3 | 225623.4 | 263227.3
CN | 6 | 3 | 1 | 293535.9 | 251602.2 | 293535.9
CN | 6 | 3 | 2 | 312990.65 | 268277.7 | 312990.65
CN | 6 | 3 | 3 | 364942.55 | 312807.9 | 364942.55
CN | 6 | 3 | 4 | 368939.9 | 316234.2 | 368939.9
CN | 6 | 3 | 5 | 370351.45 | 317444.1 | 370351.45
CN | 6 | 3 | 6 | 398619.2 | 341673.6 | 398619.2
CN | 6 | 3 | 7 | 403305.7 | 345690.6 | 403305.7
CN | 6 | 3 | 8 | 402664.85 | 345141.3 | 402664.85
CN | 6 | 3 | 9 | 393592.5 | 337365 | 393592.5
CN | 6 | 3 | 10 | 388829 | 333282 | 388829
CN | 6 | 3 | 11 | 357050.05 | 306042.9 | 357050.05
CN | 6 | 3 | 12 | 353586.45 | 303074.1 | 353586.45
CN | 6 | 3 | 13 | 347973.15 | 298262.7 | 347973.15
CN | 6 | 3 | 14 | 343014 | 294012 | 343014
CN | 6 | 3 | 15 | 325005.8 | 278576.4 | 325005.8
CN | 6 | 3 | 16 | 311099.6 | 266656.8 | 311099.6
CN | 6 | 3 | 17 | 281203.65 | 241031.7 | 281203.65
CN | 6 | 3 | 18 | 262501.75 | 225001.5 | 262501.75
CN | 6 | 3 | 19 | 251459.95 | 215537.1 | 251459.95
CN | 6 | 3 | 20 | 244445.95 | 209525.1 | 244445.95
CN | 6 | 3 | 21 | 229867.4 | 197029.2 | 229867.4
CN | 6 | 3 | 22 | 230895 | 197910 | 230895
CN | 6 | 3 | 23 | 253156.4 | 216991.2 | 253156.4
CN | 6 | 3 | 24 | 263227.3 | 225623.4 | 263227.3
CN | 6 | 4 | 1 | 293095.95 | 251225.1 | 293095.95
CN | 6 | 4 | 2 | 309316.35 | 265128.3 | 309316.35
CN | 6 | 4 | 3 | 324069.2 | 277773.6 | 324069.2
CN | 6 | 4 | 4 | 324390.5 | 278049 | 324390.5
CN | 6 | 4 | 5 | 324390.5 | 278049 | 324390.5
CN | 6 | 4 | 6 | 325676.75 | 279151.5 | 325676.75
CN | 6 | 4 | 7 | 326753.35 | 280074.3 | 326753.35
CN | 6 | 4 | 8 | 325554.95 | 279047.1 | 325554.95
CN | 6 | 4 | 9 | 319306.75 | 273691.5 | 319306.75
CN | 6 | 4 | 10 | 321864.2 | 275883.6 | 321864.2
CN | 6 | 4 | 11 | 317511.25 | 272152.5 | 317511.25
CN | 6 | 4 | 12 | 317511.25 | 272152.5 | 317511.25
CN | 6 | 4 | 13 | 320774.3 | 274949.4 | 320774.3
CN | 6 | 4 | 14 | 317905 | 272490 | 317905
CN | 6 | 4 | 15 | 313300.75 | 268543.5 | 313300.75
CN | 6 | 4 | 16 | 301224.35 | 258192.3 | 301224.35
CN | 6 | 4 | 17 | 254542.4 | 218179.2 | 254542.4
CN | 6 | 4 | 18 | 235750.55 | 202071.9 | 235750.55
CN | 6 | 4 | 19 | 222735.45 | 190916.1 | 222735.45
CN | 6 | 4 | 20 | 219823.1 | 188419.8 | 219823.1
CN | 6 | 4 | 21 | 220285.45 | 188816.1 | 220285.45
CN | 6 | 4 | 22 | 221876.55 | 190179.9 | 221876.55
CN | 6 | 4 | 23 | 240721.95 | 206333.1 | 240721.95
CN | 6 | 4 | 24 | 252372.75 | 216319.5 | 252372.75
CN | 6 | 5 | 1 | 283979.85 | 243411.3 | 283979.85
CN | 6 | 5 | 2 | 303042.95 | 259751.1 | 303042.95
CN | 6 | 5 | 3 | 322585.2 | 276501.6 | 322585.2
CN | 6 | 5 | 4 | 324390.5 | 278049 | 324390.5
CN | 6 | 5 | 5 | 326187.75 | 279589.5 | 326187.75
CN | 6 | 5 | 6 | 342797 | 293826 | 342797
CN | 6 | 5 | 7 | 344094.1 | 294937.8 | 344094.1
CN | 6 | 5 | 8 | 344973.3 | 295691.4 | 344973.3
CN | 6 | 5 | 9 | 348819.1 | 298987.8 | 348819.1
CN | 6 | 5 | 10 | 349625.15 | 299678.7 | 349625.15
CN | 6 | 5 | 11 | 322820.75 | 276703.5 | 322820.75
CN | 6 | 5 | 12 | 322380.8 | 276326.4 | 322380.8
CN | 6 | 5 | 13 | 325575.25 | 279064.5 | 325575.25
CN | 6 | 5 | 14 | 323398.6 | 277198.8 | 323398.6
CN | 6 | 5 | 15 | 315833.35 | 270714.3 | 315833.35
CN | 6 | 5 | 16 | 303990.4 | 260563.2 | 303990.4
CN | 6 | 5 | 17 | 259196.7 | 222168.6 | 259196.7
CN | 6 | 5 | 18 | 241935.4 | 207373.2 | 241935.4
CN | 6 | 5 | 19 | 226056.6 | 193762.8 | 226056.6
CN | 6 | 5 | 20 | 226690.45 | 194306.1 | 226690.45
CN | 6 | 5 | 21 | 220339 | 188862 | 220339
CN | 6 | 5 | 22 | 221930.1 | 190225.8 | 221930.1
CN | 6 | 5 | 23 | 239553.3 | 205331.4 | 239553.3
CN | 6 | 5 | 24 | 251203.75 | 215317.5 | 251203.75
CN | 6 | 6 | 1 | 282241.05 | 241920.9 | 282241.05
CN | 6 | 6 | 2 | 301907.9 | 258778.2 | 301907.9
CN | 6 | 6 | 3 | 325866.8 | 279314.4 | 325866.8
CN | 6 | 6 | 4 | 338977.45 | 290552.1 | 338977.45
CN | 6 | 6 | 5 | 340525.5 | 291879 | 340525.5
CN | 6 | 6 | 6 | 351199.45 | 301028.1 | 351199.45
CN | 6 | 6 | 7 | 354662.7 | 303996.6 | 354662.7
CN | 6 | 6 | 8 | 363553.4 | 311617.2 | 363553.4
CN | 6 | 6 | 9 | 352282.35 | 301956.3 | 352282.35
CN | 6 | 6 | 10 | 353088.4 | 302647.2 | 353088.4
CN | 6 | 6 | 11 | 329095.55 | 282081.9 | 329095.55
CN | 6 | 6 | 12 | 327874.4 | 281035.2 | 327874.4
CN | 6 | 6 | 13 | 329974.4 | 282835.2 | 329974.4
CN | 6 | 6 | 14 | 329061.25 | 282052.5 | 329061.25
CN | 6 | 6 | 15 | 324493.75 | 278137.5 | 324493.75
CN | 6 | 6 | 16 | 311099.6 | 266656.8 | 311099.6
CN | 6 | 6 | 17 | 282042.25 | 241750.5 | 282042.25
CN | 6 | 6 | 18 | 266064.4 | 228055.2 | 266064.4
CN | 6 | 6 | 19 | 253569.4 | 217345.2 | 253569.4
CN | 6 | 6 | 20 | 248000.55 | 212571.9 | 248000.55
CN | 6 | 6 | 21 | 244919.85 | 209931.3 | 244919.85
CN | 6 | 6 | 22 | 245504.35 | 210432.3 | 245504.35
CN | 6 | 6 | 23 | 253156.4 | 216991.2 | 253156.4
CN | 6 | 6 | 24 | 263667.25 | 226000.5 | 263667.25
CN | 6 | 7 | 1 | 293535.9 | 251602.2 | 293535.9
CN | 6 | 7 | 2 | 310552.2 | 266187.6 | 310552.2
CN | 6 | 7 | 3 | 322585.2 | 276501.6 | 322585.2
CN | 6 | 7 | 4 | 321016.5 | 275157 | 321016.5
CN | 6 | 7 | 5 | 321016.5 | 275157 | 321016.5
CN | 6 | 7 | 6 | 325676.75 | 279151.5 | 325676.75
CN | 6 | 7 | 7 | 323879.15 | 277610.7 | 323879.15
CN | 6 | 7 | 8 | 322680.4 | 276583.2 | 322680.4
CN | 6 | 7 | 9 | 319306.75 | 273691.5 | 319306.75
CN | 6 | 7 | 10 | 321864.2 | 275883.6 | 321864.2
CN | 6 | 7 | 11 | 319030.6 | 273454.8 | 319030.6
CN | 6 | 7 | 12 | 321448.05 | 275526.9 | 321448.05
CN | 6 | 7 | 13 | 324711.45 | 278324.1 | 324711.45
CN | 6 | 7 | 14 | 322534.8 | 276458.4 | 322534.8
CN | 6 | 7 | 15 | 319770.15 | 274088.7 | 319770.15
CN | 6 | 7 | 16 | 305016.25 | 261442.5 | 305016.25
CN | 6 | 7 | 17 | 262282.65 | 224813.7 | 262282.65
CN | 6 | 7 | 18 | 248645.95 | 213125.1 | 248645.95
CN | 6 | 7 | 19 | 231374.5 | 198321 | 231374.5
CN | 6 | 7 | 20 | 227173.8 | 194720.4 | 227173.8
CN | 6 | 7 | 21 | 221198.25 | 189598.5 | 221198.25
CN | 6 | 7 | 22 | 221198.25 | 189598.5 | 221198.25
CN | 6 | 7 | 23 | 238308.7 | 204264.6 | 238308.7
CN | 6 | 7 | 24 | 232161.65 | 198995.7 | 232161.65
CN | 6 | 8 | 1 | 245901.95 | 210773.1 | 245901.95
CN | 6 | 8 | 2 | 255265.5 | 218799 | 255265.5
CN | 6 | 8 | 3 | 279813.1 | 239839.8 | 279813.1
CN | 6 | 8 | 4 | 284419.1 | 243787.8 | 284419.1
CN | 6 | 8 | 5 | 284419.1 | 243787.8 | 284419.1
CN | 6 | 8 | 6 | 295171.8 | 253004.4 | 295171.8
CN | 6 | 8 | 7 | 295008 | 252864 | 295008
CN | 6 | 8 | 8 | 293809.25 | 251836.5 | 293809.25
CN | 6 | 8 | 9 | 293809.25 | 251836.5 | 293809.25
CN | 6 | 8 | 10 | 303509.85 | 260151.3 | 303509.85
CN | 6 | 8 | 11 | 295985.2 | 253701.6 | 295985.2
CN | 6 | 8 | 12 | 296512.3 | 254153.4 | 296512.3
CN | 6 | 8 | 13 | 298380.6 | 255754.8 | 298380.6
CN | 6 | 8 | 14 | 298380.6 | 255754.8 | 298380.6
CN | 6 | 8 | 15 | 296172.1 | 253861.8 | 296172.1
CN | 6 | 8 | 16 | 287280.7 | 246240.6 | 287280.7
CN | 6 | 8 | 17 | 256269.3 | 219659.4 | 256269.3
CN | 6 | 8 | 18 | 243742.1 | 208921.8 | 243742.1
CN | 6 | 8 | 19 | 227556.35 | 195048.3 | 227556.35
CN | 6 | 8 | 20 | 221329.5 | 189711 | 221329.5
CN | 6 | 8 | 21 | 213766.35 | 183228.3 | 213766.35
CN | 6 | 8 | 22 | 213766.35 | 183228.3 | 213766.35
CN | 6 | 8 | 23 | 226930.9 | 194512.2 | 226930.9
CN | 6 | 8 | 24 | 221720.45 | 190046.1 | 221720.45
CN | 6 | 9 | 1 | 231952.7 | 198816.6 | 231952.7
CN | 6 | 9 | 2 | 246268.05 | 211086.9 | 246268.05
CN | 6 | 9 | 3 | 271463.85 | 232683.3 | 271463.85
CN | 6 | 9 | 4 | 276738.35 | 237204.3 | 276738.35
CN | 6 | 9 | 5 | 276738.35 | 237204.3 | 276738.35
CN | 6 | 9 | 6 | 275597.35 | 236226.3 | 275597.35
CN | 6 | 9 | 7 | 275433.55 | 236085.9 | 275433.55
CN | 6 | 9 | 8 | 275136.4 | 235831.2 | 275136.4
CN | 6 | 9 | 9 | 275136.4 | 235831.2 | 275136.4
CN | 6 | 9 | 10 | 286167 | 245286 | 286167
CN | 6 | 9 | 11 | 291596.9 | 249940.2 | 291596.9
CN | 6 | 9 | 12 | 292781.65 | 250955.7 | 292781.65
CN | 6 | 9 | 13 | 294997.15 | 252854.7 | 294997.15
CN | 6 | 9 | 14 | 294997.15 | 252854.7 | 294997.15
CN | 6 | 9 | 15 | 291954.95 | 250247.1 | 291954.95
CN | 6 | 9 | 16 | 285562.55 | 244767.9 | 285562.55
CN | 6 | 9 | 17 | 244934.2 | 209943.6 | 244934.2
CN | 6 | 9 | 18 | 225382.5 | 193185 | 225382.5
CN | 6 | 9 | 19 | 215209.75 | 184465.5 | 215209.75
CN | 6 | 9 | 20 | 212795.45 | 182396.1 | 212795.45
CN | 6 | 9 | 21 | 212384.2 | 182043.6 | 212384.2
CN | 6 | 9 | 22 | 214379.2 | 183753.6 | 214379.2
CN | 6 | 9 | 23 | 225684.9 | 193444.2 | 225684.9
CN | 6 | 9 | 24 | 244316.45 | 209414.1 | 244316.45
CN | 6 | 10 | 1 | 274430.1 | 235225.8 | 274430.1
CN | 6 | 10 | 2 | 295765.75 | 253513.5 | 295765.75
CN | 6 | 10 | 3 | 310190.3 | 265877.4 | 310190.3
CN | 6 | 10 | 4 | 311179.75 | 266725.5 | 311179.75
CN | 6 | 10 | 5 | 315116.55 | 270099.9 | 315116.55
CN | 6 | 10 | 6 | 323063.3 | 276911.4 | 323063.3
CN | 6 | 10 | 7 | 323879.15 | 277610.7 | 323879.15
CN | 6 | 10 | 8 | 324478 | 278124 | 324478
CN | 6 | 10 | 9 | 320682.95 | 274871.1 | 320682.95
CN | 6 | 10 | 10 | 322376.6 | 276322.8 | 322376.6
CN | 6 | 10 | 11 | 321448.05 | 275526.9 | 321448.05
CN | 6 | 10 | 12 | 319030.6 | 273454.8 | 319030.6
CN | 6 | 10 | 13 | 320774.3 | 274949.4 | 320774.3
CN | 6 | 10 | 14 | 317905 | 272490 | 317905
CN | 6 | 10 | 15 | 313300.75 | 268543.5 | 313300.75
CN | 6 | 10 | 16 | 296844.45 | 254438.1 | 296844.45
CN | 6 | 10 | 17 | 254500.4 | 218143.2 | 254500.4
CN | 6 | 10 | 18 | 234028.2 | 200595.6 | 234028.2
CN | 6 | 10 | 19 | 221013.1 | 189439.8 | 221013.1
CN | 6 | 10 | 20 | 218377.6 | 187180.8 | 218377.6
CN | 6 | 10 | 21 | 214768.75 | 184087.5 | 214768.75
CN | 6 | 10 | 22 | 216359.85 | 185451.3 | 216359.85
CN | 6 | 10 | 23 | 228320.05 | 195702.9 | 228320.05
CN | 6 | 10 | 24 | 245391.3 | 210335.4 | 245391.3
CN | 6 | 11 | 1 | 275504.6 | 236146.8 | 275504.6
CN | 6 | 11 | 2 | 296163 | 253854 | 296163
CN | 6 | 11 | 3 | 315940.8 | 270806.4 | 315940.8
CN | 6 | 11 | 4 | 316930.25 | 271654.5 | 316930.25
CN | 6 | 11 | 5 | 318578.4 | 273067.2 | 318578.4
CN | 6 | 11 | 6 | 325676.75 | 279151.5 | 325676.75
CN | 6 | 11 | 7 | 325676.75 | 279151.5 | 325676.75
CN | 6 | 11 | 8 | 324478 | 278124 | 324478
CN | 6 | 11 | 9 | 323296.4 | 277111.2 | 323296.4
CN | 6 | 11 | 10 | 323096.9 | 276940.2 | 323096.9
CN | 6 | 11 | 11 | 318645.95 | 273125.1 | 318645.95
CN | 6 | 11 | 12 | 317511.25 | 272152.5 | 317511.25
CN | 6 | 11 | 13 | 320774.3 | 274949.4 | 320774.3
CN | 6 | 11 | 14 | 317905 | 272490 | 317905
CN | 6 | 11 | 15 | 310721.25 | 266332.5 | 310721.25
CN | 6 | 11 | 16 | 297476.9 | 254980.2 | 297476.9
CN | 6 | 11 | 17 | 246435 | 211230 | 246435
CN | 6 | 11 | 18 | 227377.15 | 194894.7 | 227377.15
CN | 6 | 11 | 19 | 214916.8 | 184214.4 | 214916.8
CN | 6 | 11 | 20 | 212502.5 | 182145 | 212502.5
CN | 6 | 11 | 21 | 212384.2 | 182043.6 | 212384.2
CN | 6 | 11 | 22 | 213439.1 | 182947.8 | 213439.1
CN | 6 | 11 | 23 | 228320.05 | 195702.9 | 228320.05
CN | 6 | 11 | 24 | 245391.3 | 210335.4 | 245391.3
CN | 6 | 12 | 1 | 275492.7 | 236136.6 | 275492.7
CN | 6 | 12 | 2 | 296121.35 | 253818.3 | 296121.35
CN | 6 | 12 | 3 | 317588.95 | 272219.1 | 317588.95
CN | 6 | 12 | 4 | 321016.5 | 275157 | 321016.5
CN | 6 | 12 | 5 | 321016.5 | 275157 | 321016.5
CN | 6 | 12 | 6 | 344094.1 | 294937.8 | 344094.1
CN | 6 | 12 | 7 | 344094.1 | 294937.8 | 344094.1
CN | 6 | 12 | 8 | 342895.7 | 293910.6 | 342895.7
CN | 6 | 12 | 9 | 343791.35 | 294678.3 | 343791.35
CN | 6 | 12 | 10 | 344597.4 | 295369.2 | 344597.4
CN | 6 | 12 | 11 | 325825.85 | 279279.3 | 325825.85
CN | 6 | 12 | 12 | 325825.85 | 279279.3 | 325825.85
CN | 6 | 12 | 13 | 329974.4 | 282835.2 | 329974.4
CN | 6 | 12 | 14 | 326565.05 | 279912.9 | 326565.05
CN | 6 | 12 | 15 | 321488.65 | 275561.7 | 321488.65
CN | 6 | 12 | 16 | 303990.4 | 260563.2 | 303990.4
CN | 6 | 12 | 17 | 256730.25 | 220054.5 | 256730.25
CN | 6 | 12 | 18 | 235792.55 | 202107.9 | 235792.55
CN | 6 | 12 | 19 | 222777.1 | 190951.8 | 222777.1
CN | 6 | 12 | 20 | 219865.1 | 188455.8 | 219865.1
CN | 6 | 12 | 21 | 220285.45 | 188816.1 | 220285.45
CN | 6 | 12 | 22 | 221876.55 | 190179.9 | 221876.55
CN | 6 | 12 | 23 | 250041.75 | 214321.5 | 250041.75
CN | 6 | 12 | 24 | 262717.7 | 225186.6 | 262717.7
CN | 6 | 13 | 1 | 292586.35 | 250788.3 | 292586.35
CN | 6 | 13 | 2 | 308366.8 | 264314.4 | 308366.8
CN | 6 | 13 | 3 | 342987.05 | 293988.9 | 342987.05
CN | 6 | 13 | 4 | 343308.35 | 294264.3 | 343308.35
CN | 6 | 13 | 5 | 344605.45 | 295376.1 | 344605.45
CN | 6 | 13 | 6 | 368428.55 | 315795.9 | 368428.55
CN | 6 | 13 | 7 | 368428.55 | 315795.9 | 368428.55
CN | 6 | 13 | 8 | 368641.7 | 315978.6 | 368641.7
CN | 6 | 13 | 9 | 366048.2 | 313755.6 | 366048.2
CN | 6 | 13 | 10 | 366854.25 | 314446.5 | 366854.25
CN | 6 | 13 | 11 | 346481.45 | 296984.1 | 346481.45
CN | 6 | 13 | 12 | 346481.45 | 296984.1 | 346481.45
CN | 6 | 13 | 13 | 347973.15 | 298262.7 | 347973.15
CN | 6 | 13 | 14 | 345796.85 | 296397.3 | 345796.85
CN | 6 | 13 | 15 | 328713.7 | 281754.6 | 328713.7
CN | 6 | 13 | 16 | 311099.6 | 266656.8 | 311099.6
CN | 6 | 13 | 17 | 281203.65 | 241031.7 | 281203.65
CN | 6 | 13 | 18 | 262501.75 | 225001.5 | 262501.75
CN | 6 | 13 | 19 | 250940.9 | 215092.2 | 250940.9
CN | 6 | 13 | 20 | 244445.95 | 209525.1 | 244445.95
CN | 6 | 13 | 21 | 229867.4 | 197029.2 | 229867.4
CN | 6 | 13 | 22 | 231458.5 | 198393 | 231458.5
CN | 6 | 13 | 23 | 255534.65 | 219029.7 | 255534.65
CN | 6 | 13 | 24 | 269230.15 | 230768.7 | 269230.15
CN | 6 | 14 | 1 | 299748.05 | 256926.9 | 299748.05
CN | 6 | 14 | 2 | 313461.4 | 268681.2 | 313461.4
CN | 6 | 14 | 3 | 351389.5 | 301191 | 351389.5
CN | 6 | 14 | 4 | 351710.8 | 301466.4 | 351710.8
CN | 6 | 14 | 5 | 355174.05 | 304434.9 | 355174.05
CN | 6 | 14 | 6 | 368428.55 | 315795.9 | 368428.55
CN | 6 | 14 | 7 | 368428.55 | 315795.9 | 368428.55
CN | 6 | 14 | 8 | 367229.8 | 314768.4 | 367229.8
CN | 6 | 14 | 9 | 362371.8 | 310604.4 | 362371.8
CN | 6 | 14 | 10 | 363177.85 | 311295.3 | 363177.85
CN | 6 | 14 | 11 | 346481.45 | 296984.1 | 346481.45
CN | 6 | 14 | 12 | 346481.45 | 296984.1 | 346481.45
CN | 6 | 14 | 13 | 347973.15 | 298262.7 | 347973.15
CN | 6 | 14 | 14 | 345796.85 | 296397.3 | 345796.85
CN | 6 | 14 | 15 | 332504.9 | 285004.2 | 332504.9
CN | 6 | 14 | 16 | 312600.75 | 267943.5 | 312600.75
CN | 6 | 14 | 17 | 278222.7 | 238476.6 | 278222.7
CN | 6 | 14 | 18 | 262050.6 | 224614.8 | 262050.6
CN | 6 | 14 | 19 | 246380.75 | 211183.5 | 246380.75
CN | 6 | 14 | 20 | 240505.65 | 206147.7 | 240505.65
CN | 6 | 14 | 21 | 222647.6 | 190840.8 | 222647.6
CN | 6 | 14 | 22 | 222647.6 | 190840.8 | 222647.6
CN | 6 | 14 | 23 | 245098.35 | 210084.3 | 245098.35
CN | 6 | 14 | 24 | 242617.55 | 207957.9 | 242617.55
CN | 6 | 15 | 1 | 256357.5 | 219735 | 256357.5
CN | 6 | 15 | 2 | 260258.6 | 223078.8 | 260258.6
CN | 6 | 15 | 3 | 296919.35 | 254502.3 | 296919.35
CN | 6 | 15 | 4 | 300368.6 | 257458.8 | 300368.6
CN | 6 | 15 | 5 | 300368.6 | 257458.8 | 300368.6
CN | 6 | 15 | 6 | 324864.05 | 278454.9 | 324864.05
CN | 6 | 15 | 7 | 325698.1 | 279169.8 | 325698.1
CN | 6 | 15 | 8 | 325152.1 | 278701.8 | 325152.1
CN | 6 | 15 | 9 | 325152.1 | 278701.8 | 325152.1
CN | 6 | 15 | 10 | 328959.4 | 281965.2 | 328959.4
CN | 6 | 15 | 11 | 310717.4 | 266329.2 | 310717.4
CN | 6 | 15 | 12 | 311902.15 | 267344.7 | 311902.15
CN | 6 | 15 | 13 | 314218.1 | 269329.8 | 314218.1
CN | 6 | 15 | 14 | 314218.1 | 269329.8 | 314218.1
CN | 6 | 15 | 15 | 317184.7 | 271872.6 | 317184.7
CN | 6 | 15 | 16 | 309927.45 | 265652.1 | 309927.45
CN | 6 | 15 | 17 | 297566.5 | 255057 | 297566.5
CN | 6 | 15 | 18 | 278369.35 | 238602.3 | 278369.35
CN | 6 | 15 | 19 | 261956.8 | 224534.4 | 261956.8
CN | 6 | 15 | 20 | 256426.8 | 219794.4 | 256426.8
CN | 6 | 15 | 21 | 254817.5 | 218415 | 254817.5
CN | 6 | 15 | 22 | 254817.5 | 218415 | 254817.5
CN | 6 | 15 | 23 | 253688.05 | 217446.9 | 253688.05
CN | 6 | 15 | 24 | 250925.15 | 215078.7 | 250925.15
CN | 6 | 16 | 1 | 261044.7 | 223752.6 | 261044.7
CN | 6 | 16 | 2 | 272985.3 | 233987.4 | 272985.3
CN | 6 | 16 | 3 | 294568.75 | 252487.5 | 294568.75
CN | 6 | 16 | 4 | 298018 | 255444 | 298018
CN | 6 | 16 | 5 | 298018 | 255444 | 298018
CN | 6 | 16 | 6 | 303753.1 | 260359.8 | 303753.1
CN | 6 | 16 | 7 | 305000.85 | 261429.3 | 305000.85
CN | 6 | 16 | 8 | 302390.55 | 259191.9 | 302390.55
CN | 6 | 16 | 9 | 298495.05 | 255852.9 | 298495.05
CN | 6 | 16 | 10 | 305270 | 261660 | 305270
CN | 6 | 16 | 11 | 307469.4 | 263545.2 | 307469.4
CN | 6 | 16 | 12 | 310434.6 | 266086.8 | 310434.6
CN | 6 | 16 | 13 | 310970.1 | 266545.8 | 310970.1
CN | 6 | 16 | 14 | 310970.1 | 266545.8 | 310970.1
CN | 6 | 16 | 15 | 302394.4 | 259195.2 | 302394.4
CN | 6 | 16 | 16 | 296505.3 | 254147.4 | 296505.3
CN | 6 | 16 | 17 | 290171.35 | 248718.3 | 290171.35
CN | 6 | 16 | 18 | 267695.75 | 229453.5 | 267695.75
CN | 6 | 16 | 19 | 254362.15 | 218024.7 | 254362.15
CN | 6 | 16 | 20 | 248000.55 | 212571.9 | 248000.55
CN | 6 | 16 | 21 | 247524.9 | 212164.2 | 247524.9
CN | 6 | 16 | 22 | 249116 | 213528 | 249116
CN | 6 | 16 | 23 | 258830.25 | 221854.5 | 258830.25
CN | 6 | 16 | 24 | 276666.25 | 237142.5 | 276666.25
CN | 6 | 17 | 1 | 306664.75 | 262855.5 | 306664.75
CN | 6 | 17 | 2 | 331279.9 | 283954.2 | 331279.9
CN | 6 | 17 | 3 | 364942.55 | 312807.9 | 364942.55
CN | 6 | 17 | 4 | 368939.9 | 316234.2 | 368939.9
CN | 6 | 17 | 5 | 368939.9 | 316234.2 | 368939.9
CN | 6 | 17 | 6 | 382653.95 | 327989.1 | 382653.95
CN | 6 | 17 | 7 | 382653.95 | 327989.1 | 382653.95
CN | 6 | 17 | 8 | 383803.35 | 328974.3 | 383803.35
CN | 6 | 17 | 9 | 378129.15 | 324110.7 | 378129.15
CN | 6 | 17 | 10 | 375971.75 | 322261.5 | 375971.75
CN | 6 | 17 | 11 | 367139.5 | 314691 | 367139.5
CN | 6 | 17 | 12 | 367139.5 | 314691 | 367139.5
CN | 6 | 17 | 13 | 359839.2 | 308433.6 | 359839.2
CN | 6 | 17 | 14 | 358865.5 | 307599 | 358865.5
CN | 6 | 17 | 15 | 351806.7 | 301548.6 | 351806.7
CN | 6 | 17 | 16 | 335524.35 | 287592.3 | 335524.35
CN | 6 | 17 | 17 | 300915.65 | 257927.7 | 300915.65
CN | 6 | 17 | 18 | 281879.5 | 241611 | 281879.5
CN | 6 | 17 | 19 | 265530.65 | 227597.7 | 265530.65
CN | 6 | 17 | 20 | 263347.7 | 225726.6 | 263347.7
CN | 6 | 17 | 21 | 260373.75 | 223177.5 | 260373.75
CN | 6 | 17 | 22 | 260011.15 | 222866.7 | 260011.15
CN | 6 | 17 | 23 | 267031.8 | 228884.4 | 267031.8
CN | 6 | 17 | 24 | 293166.3 | 251285.4 | 293166.3
CN | 6 | 18 | 1 | 331484.65 | 284129.7 | 331484.65
CN | 6 | 18 | 2 | 348596.85 | 298797.3 | 348596.85
CN | 6 | 18 | 3 | 395154.9 | 338704.2 | 395154.9
CN | 6 | 18 | 4 | 397598.6 | 340798.8 | 397598.6
CN | 6 | 18 | 5 | 402710 | 345180 | 402710
CN | 6 | 18 | 6 | 410920.3 | 352217.4 | 410920.3
CN | 6 | 18 | 7 | 412027.35 | 353166.3 | 412027.35
CN | 6 | 18 | 8 | 410985.75 | 352273.5 | 410985.75
CN | 6 | 18 | 9 | 409804.15 | 351260.7 | 409804.15
CN | 6 | 18 | 10 | 410718.35 | 352044.3 | 410718.35
CN | 6 | 18 | 11 | 390774.65 | 334949.7 | 390774.65
CN | 6 | 18 | 12 | 385280 | 330240 | 385280
CN | 6 | 18 | 13 | 382919.25 | 328216.5 | 382919.25
CN | 6 | 18 | 14 | 379616.65 | 325385.7 | 379616.65
CN | 6 | 18 | 15 | 372844.15 | 319580.7 | 372844.15
CN | 6 | 18 | 16 | 354301.5 | 303687 | 354301.5
CN | 6 | 18 | 17 | 310373 | 266034 | 310373
CN | 6 | 18 | 18 | 284379.9 | 243754.2 | 284379.9
CN | 6 | 18 | 19 | 266946.75 | 228811.5 | 266946.75
CN | 6 | 18 | 20 | 264126.1 | 226393.8 | 264126.1
CN | 6 | 18 | 21 | 261749.6 | 224356.8 | 261749.6
CN | 6 | 18 | 22 | 261387.35 | 224046.3 | 261387.35
CN | 6 | 18 | 23 | 288302.35 | 247116.3 | 288302.35
CN | 6 | 18 | 24 | 299225.15 | 256478.7 | 299225.15
CN | 6 | 19 | 1 | 345037.35 | 295746.3 | 345037.35
CN | 6 | 19 | 2 | 358686.3 | 307445.4 | 358686.3
CN | 6 | 19 | 3 | 402078.25 | 344638.5 | 402078.25
CN | 6 | 19 | 4 | 402753.05 | 345216.9 | 402753.05
CN | 6 | 19 | 5 | 404535.95 | 346745.1 | 404535.95
CN | 6 | 19 | 6 | 413395.5 | 354339 | 413395.5
CN | 6 | 19 | 7 | 413395.5 | 354339 | 413395.5
CN | 6 | 19 | 8 | 411672.1 | 352861.8 | 411672.1
CN | 6 | 19 | 9 | 409804.15 | 351260.7 | 409804.15
CN | 6 | 19 | 10 | 409148.95 | 350699.1 | 409148.95
CN | 6 | 19 | 11 | 382677.4 | 328009.2 | 382677.4
CN | 6 | 19 | 12 | 380883.65 | 326471.7 | 380883.65
CN | 6 | 19 | 13 | 382919.25 | 328216.5 | 382919.25
CN | 6 | 19 | 14 | 379606.15 | 325376.7 | 379606.15
CN | 6 | 19 | 15 | 372844.15 | 319580.7 | 372844.15
CN | 6 | 19 | 16 | 350495.6 | 300424.8 | 350495.6
CN | 6 | 19 | 17 | 302000.65 | 258857.7 | 302000.65
CN | 6 | 19 | 18 | 284379.9 | 243754.2 | 284379.9
CN | 6 | 19 | 19 | 266946.75 | 228811.5 | 266946.75
CN | 6 | 19 | 20 | 264126.1 | 226393.8 | 264126.1
CN | 6 | 19 | 21 | 261749.6 | 224356.8 | 261749.6
CN | 6 | 19 | 22 | 261387.35 | 224046.3 | 261387.35
CN | 6 | 19 | 23 | 275378.6 | 236038.8 | 275378.6
CN | 6 | 19 | 24 | 299225.15 | 256478.7 | 299225.15
CN | 6 | 20 | 1 | 334947.9 | 287098.2 | 334947.9
CN | 6 | 20 | 2 | 348596.85 | 298797.3 | 348596.85
CN | 6 | 20 | 3 | 370954.85 | 317961.3 | 370954.85
CN | 6 | 20 | 4 | 371702.1 | 318601.8 | 371702.1
CN | 6 | 20 | 5 | 375072.6 | 321490.8 | 375072.6
CN | 6 | 20 | 6 | 380212.35 | 325896.3 | 380212.35
CN | 6 | 20 | 7 | 377249.25 | 323356.5 | 377249.25
CN | 6 | 20 | 8 | 377517.35 | 323586.3 | 377517.35
CN | 6 | 20 | 9 | 366048.2 | 313755.6 | 366048.2
CN | 6 | 20 | 10 | 363177.85 | 311295.3 | 363177.85
CN | 6 | 20 | 11 | 348559.05 | 298764.9 | 348559.05
CN | 6 | 20 | 12 | 348559.05 | 298764.9 | 348559.05
CN | 6 | 20 | 13 | 349270.6 | 299374.8 | 349270.6
CN | 6 | 20 | 14 | 345796.85 | 296397.3 | 345796.85
CN | 6 | 20 | 15 | 340942.7 | 292236.6 | 340942.7
CN | 6 | 20 | 16 | 317542.75 | 272179.5 | 317542.75
CN | 6 | 20 | 17 | 294076.3 | 252065.4 | 294076.3
CN | 6 | 20 | 18 | 271131.35 | 232398.3 | 271131.35
CN | 6 | 20 | 19 | 256761.05 | 220080.9 | 256761.05
CN | 6 | 20 | 20 | 252607.6 | 216520.8 | 252607.6
CN | 6 | 20 | 21 | 250428.15 | 214652.7 | 250428.15
CN | 6 | 20 | 22 | 251491.1 | 215563.8 | 251491.1
CN | 6 | 20 | 23 | 267031.8 | 228884.4 | 267031.8
CN | 6 | 20 | 24 | 284593.4 | 243937.2 | 284593.4
CN | 6 | 21 | 1 | 315806.4 | 270691.2 | 315806.4
CN | 6 | 21 | 2 | 338028.25 | 289738.5 | 338028.25
CN | 6 | 21 | 3 | 370954.85 | 317961.3 | 370954.85
CN | 6 | 21 | 4 | 375072.6 | 321490.8 | 375072.6
CN | 6 | 21 | 5 | 377115.2 | 323241.6 | 377115.2
CN | 6 | 21 | 6 | 382653.95 | 327989.1 | 382653.95
CN | 6 | 21 | 7 | 382379.9 | 327754.2 | 382379.9
CN | 6 | 21 | 8 | 383803.35 | 328974.3 | 383803.35
CN | 6 | 21 | 9 | 372181.25 | 319012.5 | 372181.25
CN | 6 | 21 | 10 | 366854.25 | 314446.5 | 366854.25
CN | 6 | 21 | 11 | 346481.45 | 296984.1 | 346481.45
CN | 6 | 21 | 12 | 345184 | 295872 | 345184
CN | 6 | 21 | 13 | 347973.15 | 298262.7 | 347973.15
CN | 6 | 21 | 14 | 343014 | 294012 | 343014
CN | 6 | 21 | 15 | 328713.7 | 281754.6 | 328713.7
CN | 6 | 21 | 16 | 314544.3 | 269609.4 | 314544.3
CN | 6 | 21 | 17 | 285350.45 | 244586.1 | 285350.45
CN | 6 | 21 | 18 | 267709.4 | 229465.2 | 267709.4
CN | 6 | 21 | 19 | 252825.3 | 216707.4 | 252825.3
CN | 6 | 21 | 20 | 247295.3 | 211967.4 | 247295.3
CN | 6 | 21 | 21 | 245738.5 | 210633 | 245738.5
CN | 6 | 21 | 22 | 245298.55 | 210255.9 | 245298.55
CN | 6 | 21 | 23 | 243672.8 | 208862.4 | 243672.8
CN | 6 | 21 | 24 | 237138.3 | 203261.4 | 237138.3
CN | 6 | 22 | 1 | 250878.6 | 215038.8 | 250878.6
CN | 6 | 22 | 2 | 256846.45 | 220154.1 | 256846.45
CN | 6 | 22 | 3 | 278329.1 | 238567.8 | 278329.1
CN | 6 | 22 | 4 | 283603.6 | 243088.8 | 283603.6
CN | 6 | 22 | 5 | 283603.6 | 243088.8 | 283603.6
CN | 6 | 22 | 6 | 283907.75 | 243349.5 | 283907.75
CN | 6 | 22 | 7 | 283744.3 | 243209.4 | 283744.3
CN | 6 | 22 | 8 | 281729.7 | 241482.6 | 281729.7
CN | 6 | 22 | 9 | 281729.7 | 241482.6 | 281729.7
CN | 6 | 22 | 10 | 291430.3 | 249797.4 | 291430.3
CN | 6 | 22 | 11 | 295739.5 | 253491 | 295739.5
CN | 6 | 22 | 12 | 296924.25 | 254506.5 | 296924.25
CN | 6 | 22 | 13 | 298792.55 | 256107.9 | 298792.55
CN | 6 | 22 | 14 | 299037.9 | 256318.2 | 299037.9
CN | 6 | 22 | 15 | 297197.6 | 254740.8 | 297197.6
CN | 6 | 22 | 16 | 292106.15 | 250376.7 | 292106.15
CN | 6 | 22 | 17 | 263478.6 | 225838.8 | 263478.6
CN | 6 | 22 | 18 | 250294.45 | 214538.1 | 250294.45
CN | 6 | 22 | 19 | 238399.35 | 204342.3 | 238399.35
CN | 6 | 22 | 20 | 233960.3 | 200537.4 | 233960.3
CN | 6 | 22 | 21 | 225646.05 | 193410.9 | 225646.05
CN | 6 | 22 | 22 | 225646.05 | 193410.9 | 225646.05
CN | 6 | 22 | 23 | 245098.35 | 210084.3 | 245098.35
CN | 6 | 22 | 24 | 245029.75 | 210025.5 | 245029.75
CN | 6 | 23 | 1 | 257841.85 | 221007.3 | 257841.85
CN | 6 | 23 | 2 | 272985.3 | 233987.4 | 272985.3
CN | 6 | 23 | 3 | 296919.35 | 254502.3 | 296919.35
CN | 6 | 23 | 4 | 303336.25 | 260002.5 | 303336.25
CN | 6 | 23 | 5 | 304264.45 | 260798.1 | 304264.45
CN | 6 | 23 | 6 | 319007.85 | 273435.3 | 319007.85
CN | 6 | 23 | 7 | 318692.85 | 273165.3 | 318692.85
CN | 6 | 23 | 8 | 317952.6 | 272530.8 | 317952.6
CN | 6 | 23 | 9 | 314572.65 | 269633.7 | 314572.65
CN | 6 | 23 | 10 | 317734.9 | 272344.2 | 317734.9
CN | 6 | 23 | 11 | 310230.9 | 265912.2 | 310230.9
CN | 6 | 23 | 12 | 311415.65 | 266927.7 | 311415.65
CN | 6 | 23 | 13 | 312750.55 | 268071.9 | 312750.55
CN | 6 | 23 | 14 | 312750.55 | 268071.9 | 312750.55
CN | 6 | 23 | 15 | 312242.7 | 267636.6 | 312242.7
CN | 6 | 23 | 16 | 297768.8 | 255230.4 | 297768.8
CN | 6 | 23 | 17 | 296845.85 | 254439.3 | 296845.85
CN | 6 | 23 | 18 | 280401.45 | 240344.1 | 280401.45
CN | 6 | 23 | 19 | 262881.85 | 225327.3 | 262881.85
CN | 6 | 23 | 20 | 257244.75 | 220495.5 | 257244.75
CN | 6 | 23 | 21 | 251266.75 | 215371.5 | 251266.75
CN | 6 | 23 | 22 | 250065.55 | 214341.9 | 250065.55
CN | 6 | 23 | 23 | 266253.4 | 228217.2 | 266253.4
CN | 6 | 23 | 24 | 281866.2 | 241599.6 | 281866.2
CN | 6 | 24 | 1 | 311565.8 | 267056.4 | 311565.8
CN | 6 | 24 | 2 | 333948.3 | 286241.4 | 333948.3
CN | 6 | 24 | 3 | 364942.55 | 312807.9 | 364942.55
CN | 6 | 24 | 4 | 368939.9 | 316234.2 | 368939.9
CN | 6 | 24 | 5 | 365263.5 | 313083 | 365263.5
CN | 6 | 24 | 6 | 374561.25 | 321052.5 | 374561.25
CN | 6 | 24 | 7 | 374561.25 | 321052.5 | 374561.25
CN | 6 | 24 | 8 | 373362.85 | 320025.3 | 373362.85
CN | 6 | 24 | 9 | 362371.8 | 310604.4 | 362371.8
CN | 6 | 24 | 10 | 363177.85 | 311295.3 | 363177.85
CN | 6 | 24 | 11 | 346481.45 | 296984.1 | 346481.45
CN | 6 | 24 | 12 | 346481.45 | 296984.1 | 346481.45
CN | 6 | 24 | 13 | 347973.15 | 298262.7 | 347973.15
CN | 6 | 24 | 14 | 334576.55 | 286779.9 | 334576.55
CN | 6 | 24 | 15 | 326989.95 | 280277.1 | 326989.95
CN | 6 | 24 | 16 | 311099.6 | 266656.8 | 311099.6
CN | 6 | 24 | 17 | 282042.25 | 241750.5 | 282042.25
CN | 6 | 24 | 18 | 266857.15 | 228734.7 | 266857.15
CN | 6 | 24 | 19 | 255532.55 | 219027.9 | 255532.55
CN | 6 | 24 | 20 | 251379.1 | 215467.8 | 251379.1
CN | 6 | 24 | 21 | 250428.15 | 214652.7 | 250428.15
CN | 6 | 24 | 22 | 250065.55 | 214341.9 | 250065.55
CN | 6 | 24 | 23 | 263604.6 | 225946.8 | 263604.6
CN | 6 | 24 | 24 | 273384.65 | 234329.7 | 273384.65
CN | 6 | 25 | 1 | 302306.2 | 259119.6 | 302306.2
CN | 6 | 25 | 2 | 312990.65 | 268277.7 | 312990.65
CN | 6 | 25 | 3 | 344284.5 | 295101 | 344284.5
CN | 6 | 25 | 4 | 344605.45 | 295376.1 | 344605.45
CN | 6 | 25 | 5 | 344605.45 | 295376.1 | 344605.45
CN | 6 | 25 | 6 | 351199.45 | 301028.1 | 351199.45
CN | 6 | 25 | 7 | 354662.7 | 303996.6 | 354662.7
CN | 6 | 25 | 8 | 367229.8 | 314768.4 | 367229.8
CN | 6 | 25 | 9 | 352282.35 | 301956.3 | 352282.35
CN | 6 | 25 | 10 | 349625.15 | 299678.7 | 349625.15
CN | 6 | 25 | 11 | 327058.55 | 280335.9 | 327058.55
CN | 6 | 25 | 12 | 325825.85 | 279279.3 | 325825.85
CN | 6 | 25 | 13 | 328741.7 | 281778.6 | 328741.7
CN | 6 | 25 | 14 | 324866.85 | 278457.3 | 324866.85
CN | 6 | 25 | 15 | 321488.65 | 275561.7 | 321488.65
CN | 6 | 25 | 16 | 308042.7 | 264036.6 | 308042.7
CN | 6 | 25 | 17 | 276882.55 | 237327.9 | 276882.55
CN | 6 | 25 | 18 | 256236.4 | 219631.2 | 256236.4
CN | 6 | 25 | 19 | 241188.5 | 206733 | 241188.5
CN | 6 | 25 | 20 | 238275.1 | 204235.8 | 238275.1
CN | 6 | 25 | 21 | 232865.85 | 199599.3 | 232865.85
CN | 6 | 25 | 22 | 237191.15 | 203306.7 | 237191.15
CN | 6 | 25 | 23 | 258830.25 | 221854.5 | 258830.25
CN | 6 | 25 | 24 | 273384.65 | 234329.7 | 273384.65
CN | 6 | 26 | 1 | 302306.2 | 259119.6 | 302306.2
CN | 6 | 26 | 2 | 316019.55 | 270873.9 | 316019.55
CN | 6 | 26 | 3 | 351389.5 | 301191 | 351389.5
CN | 6 | 26 | 4 | 351710.8 | 301466.4 | 351710.8
CN | 6 | 26 | 5 | 351710.8 | 301466.4 | 351710.8
CN | 6 | 26 | 6 | 371190.75 | 318163.5 | 371190.75
CN | 6 | 26 | 7 | 374561.25 | 321052.5 | 374561.25
CN | 6 | 26 | 8 | 373373.35 | 320034.3 | 373373.35
CN | 6 | 26 | 9 | 366048.2 | 313755.6 | 366048.2
CN | 6 | 26 | 10 | 372987.3 | 319703.4 | 372987.3
CN | 6 | 26 | 11 | 353586.45 | 303074.1 | 353586.45
CN | 6 | 26 | 12 | 353586.45 | 303074.1 | 353586.45
CN | 6 | 26 | 13 | 351348.2 | 301155.6 | 351348.2
CN | 6 | 26 | 14 | 350374.5 | 300321 | 350374.5
CN | 6 | 26 | 15 | 346086.65 | 296645.7 | 346086.65
CN | 6 | 26 | 16 | 317542.75 | 272179.5 | 317542.75
CN | 6 | 26 | 17 | 296845.85 | 254439.3 | 296845.85
CN | 6 | 26 | 18 | 277746.35 | 238068.3 | 277746.35
CN | 6 | 26 | 19 | 262881.85 | 225327.3 | 262881.85
CN | 6 | 26 | 20 | 256512.55 | 219867.9 | 256512.55
CN | 6 | 26 | 21 | 251853.35 | 215874.3 | 251853.35
CN | 6 | 26 | 22 | 251491.1 | 215563.8 | 251491.1
CN | 6 | 26 | 23 | 267031.8 | 228884.4 | 267031.8
CN | 6 | 26 | 24 | 284593.4 | 243937.2 | 284593.4
CN | 6 | 27 | 1 | 311565.8 | 267056.4 | 311565.8
CN | 6 | 27 | 2 | 324973.95 | 278549.1 | 324973.95
CN | 6 | 27 | 3 | 354853.1 | 304159.8 | 354853.1
CN | 6 | 27 | 4 | 365263.5 | 313083 | 365263.5
CN | 6 | 27 | 5 | 365263.5 | 313083 | 365263.5
CN | 6 | 27 | 6 | 377249.25 | 323356.5 | 377249.25
CN | 6 | 27 | 7 | 376603.85 | 322803.3 | 376603.85
CN | 6 | 27 | 8 | 381913.35 | 327354.3 | 381913.35
CN | 6 | 27 | 9 | 380296.7 | 325968.6 | 380296.7
CN | 6 | 27 | 10 | 377141.45 | 323264.1 | 377141.45
CN | 6 | 27 | 11 | 367139.5 | 314691 | 367139.5
CN | 6 | 27 | 12 | 367139.5 | 314691 | 367139.5
CN | 6 | 27 | 13 | 369928.3 | 317081.4 | 369928.3
CN | 6 | 27 | 14 | 358865.5 | 307599 | 358865.5
CN | 6 | 27 | 15 | 343725.2 | 294621.6 | 343725.2
CN | 6 | 27 | 16 | 318763.9 | 273226.2 | 318763.9
CN | 6 | 27 | 17 | 296845.85 | 254439.3 | 296845.85
CN | 6 | 27 | 18 | 273580.3 | 234497.4 | 273580.3
CN | 6 | 27 | 19 | 256761.05 | 220080.9 | 256761.05
CN | 6 | 27 | 20 | 256512.55 | 219867.9 | 256512.55
CN | 6 | 27 | 21 | 251853.35 | 215874.3 | 251853.35
CN | 6 | 27 | 22 | 251491.1 | 215563.8 | 251491.1
CN | 6 | 27 | 23 | 266253.4 | 228217.2 | 266253.4
CN | 6 | 27 | 24 | 280946.05 | 240810.9 | 280946.05
CN | 6 | 28 | 1 | 305587.8 | 261932.4 | 305587.8
CN | 6 | 28 | 2 | 319301.15 | 273686.7 | 319301.15
CN | 6 | 28 | 3 | 351389.5 | 301191 | 351389.5
CN | 6 | 28 | 4 | 351710.8 | 301466.4 | 351710.8
CN | 6 | 28 | 5 | 355174.05 | 304434.9 | 355174.05
CN | 6 | 28 | 6 | 368428.55 | 315795.9 | 368428.55
CN | 6 | 28 | 7 | 369840.1 | 317005.8 | 369840.1
CN | 6 | 28 | 8 | 376347.65 | 322583.7 | 376347.65
CN | 6 | 28 | 9 | 368810.4 | 316123.2 | 368810.4
CN | 6 | 28 | 10 | 369616.45 | 316814.1 | 369616.45
CN | 6 | 28 | 11 | 327874.4 | 281035.2 | 327874.4
CN | 6 | 28 | 12 | 325825.85 | 279279.3 | 325825.85
CN | 6 | 28 | 13 | 328741.7 | 281778.6 | 328741.7
CN | 6 | 28 | 14 | 327797.75 | 280969.5 | 327797.75
CN | 6 | 28 | 15 | 324493.75 | 278137.5 | 324493.75
CN | 6 | 28 | 16 | 311099.6 | 266656.8 | 311099.6
CN | 6 | 28 | 17 | 281076.25 | 240922.5 | 281076.25
CN | 6 | 28 | 18 | 265026.65 | 227165.7 | 265026.65
CN | 6 | 28 | 19 | 251654.9 | 215704.2 | 251654.9
CN | 6 | 28 | 20 | 245869.75 | 210745.5 | 245869.75
CN | 6 | 28 | 21 | 240374.4 | 206035.2 | 240374.4
CN | 6 | 28 | 22 | 245738.5 | 210633 | 245738.5
CN | 6 | 28 | 23 | 252210.35 | 216180.3 | 252210.35
CN | 6 | 28 | 24 | 244213.9 | 209326.2 | 244213.9
CN | 6 | 29 | 1 | 255886.75 | 219331.5 | 255886.75
CN | 6 | 29 | 2 | 259787.85 | 222675.3 | 259787.85
CN | 6 | 29 | 3 | 294568.75 | 252487.5 | 294568.75
CN | 6 | 29 | 4 | 298018 | 255444 | 298018
CN | 6 | 29 | 5 | 298018 | 255444 | 298018
CN | 6 | 29 | 6 | 302824.9 | 259564.2 | 302824.9
CN | 6 | 29 | 7 | 303589.3 | 260219.4 | 303589.3
CN | 6 | 29 | 8 | 306805.8 | 262976.4 | 306805.8
CN | 6 | 29 | 9 | 309620.15 | 265388.7 | 309620.15
CN | 6 | 29 | 10 | 313427.45 | 268652.1 | 313427.45
CN | 6 | 29 | 11 | 310230.9 | 265912.2 | 310230.9
CN | 6 | 29 | 12 | 311415.65 | 266927.7 | 311415.65
CN | 6 | 29 | 13 | 313731.6 | 268912.8 | 313731.6
CN | 6 | 29 | 14 | 312750.55 | 268071.9 | 312750.55
CN | 6 | 29 | 15 | 313307.05 | 268548.9 | 313307.05
CN | 6 | 29 | 16 | 300079.15 | 257210.7 | 300079.15
CN | 6 | 29 | 17 | 297566.5 | 255057 | 297566.5
CN | 6 | 29 | 18 | 279847.05 | 239868.9 | 279847.05
CN | 6 | 29 | 19 | 263372.55 | 225747.9 | 263372.55
CN | 6 | 29 | 20 | 256426.8 | 219794.4 | 256426.8
CN | 6 | 29 | 21 | 254817.5 | 218415 | 254817.5
CN | 6 | 29 | 22 | 254817.5 | 218415 | 254817.5
CN | 6 | 29 | 23 | 255006.5 | 218577 | 255006.5
CN | 6 | 29 | 24 | 255006.5 | 218577 | 255006.5
CN | 6 | 30 | 1 | 267150.1 | 228985.8 | 267150.1
CN | 6 | 30 | 2 | 276288.25 | 236818.5 | 276288.25
CN | 6 | 30 | 3 | 296919.35 | 254502.3 | 296919.35
CN | 6 | 30 | 4 | 304264.45 | 260798.1 | 304264.45
CN | 6 | 30 | 5 | 304264.45 | 260798.1 | 304264.45
CN | 6 | 30 | 6 | 317749.6 | 272356.8 | 317749.6
CN | 6 | 30 | 7 | 318692.85 | 273165.3 | 318692.85
CN | 6 | 30 | 8 | 324083.55 | 277785.9 | 324083.55
CN | 6 | 30 | 9 | 317952.6 | 272530.8 | 317952.6
CN | 6 | 30 | 10 | 319491.2 | 273849.6 | 319491.2
CN | 6 | 30 | 11 | 310717.4 | 266329.2 | 310717.4
CN | 6 | 30 | 12 | 311902.15 | 267344.7 | 311902.15
CN | 6 | 30 | 13 | 314218.1 | 269329.8 | 314218.1
CN | 6 | 30 | 14 | 313731.6 | 268912.8 | 313731.6
CN | 6 | 30 | 15 | 314288.1 | 269389.8 | 314288.1
CN | 6 | 30 | 16 | 309927.45 | 265652.1 | 309927.45
CN | 6 | 30 | 17 | 358900.5 | 307629 | 358900.5
CN | 6 | 30 | 18 | 350281.75 | 300241.5 | 350281.75
CN | 6 | 30 | 19 | 336186.55 | 288159.9 | 336186.55
CN | 6 | 30 | 20 | 328961.15 | 281966.7 | 328961.15
CN | 6 | 30 | 21 | 326696.65 | 280025.7 | 326696.65
CN | 6 | 30 | 22 | 323529.85 | 277311.3 | 323529.85
CN | 6 | 30 | 23 | 342766.9 | 293800.2 | 342766.9
CN | 6 | 30 | 24 | 350273 | 300234 | 350273
CN | 7 | 1 | 1 | 374327.45 | 320852.1 | 374327.45
CN | 7 | 1 | 2 | 401845.5 | 344439 | 401845.5
CN | 7 | 1 | 3 | 430628.45 | 369110.1 | 430628.45
CN | 7 | 1 | 4 | 431364.15 | 369740.7 | 431364.15
CN | 7 | 1 | 5 | 435117.55 | 372957.9 | 435117.55
CN | 7 | 1 | 6 | 445729.9 | 382054.2 | 445729.9
CN | 7 | 1 | 7 | 443936.15 | 380516.7 | 443936.15
CN | 7 | 1 | 8 | 436542.4 | 374179.2 | 436542.4
CN | 7 | 1 | 9 | 427581.7 | 366498.6 | 427581.7
CN | 7 | 1 | 10 | 427224.7 | 366192.6 | 427224.7
CN | 7 | 1 | 11 | 415240.35 | 355920.3 | 415240.35
CN | 7 | 1 | 12 | 415240.35 | 355920.3 | 415240.35
CN | 7 | 1 | 13 | 415229.5 | 355911 | 415229.5
CN | 7 | 1 | 14 | 414255.8 | 355076.4 | 414255.8
CN | 7 | 1 | 15 | 410015.2 | 351441.6 | 410015.2
CN | 7 | 1 | 16 | 382917.15 | 328214.7 | 382917.15
CN | 7 | 1 | 17 | 357702.1 | 306601.8 | 357702.1
CN | 7 | 1 | 18 | 329306.25 | 282262.5 | 329306.25
CN | 7 | 1 | 19 | 316295.35 | 271110.3 | 316295.35
CN | 7 | 1 | 20 | 293323.1 | 251419.8 | 293323.1
CN | 7 | 1 | 21 | 287382.2 | 246327.6 | 287382.2
CN | 7 | 1 | 22 | 286011.6 | 245152.8 | 286011.6
CN | 7 | 1 | 23 | 330812.65 | 283553.7 | 330812.65
CN | 7 | 1 | 24 | 352254.35 | 301932.3 | 352254.35
CN | 7 | 2 | 1 | 387880.15 | 332468.7 | 387880.15
CN | 7 | 2 | 2 | 419074.6 | 359206.8 | 419074.6
CN | 7 | 2 | 3 | 474642.35 | 406836.3 | 474642.35
CN | 7 | 2 | 4 | 480573.1 | 411919.8 | 480573.1
CN | 7 | 2 | 5 | 485224.95 | 415907.1 | 485224.95
CN | 7 | 2 | 6 | 517758.15 | 443792.7 | 517758.15
CN | 7 | 2 | 7 | 517758.15 | 443792.7 | 517758.15
CN | 7 | 2 | 8 | 516380.55 | 442611.9 | 516380.55
CN | 7 | 2 | 9 | 515198.6 | 441598.8 | 515198.6
CN | 7 | 2 | 10 | 512979.95 | 439697.1 | 512979.95
CN | 7 | 2 | 11 | 475069.7 | 407202.6 | 475069.7
CN | 7 | 2 | 12 | 473053.7 | 405474.6 | 473053.7
CN | 7 | 2 | 13 | 468478.85 | 401553.3 | 468478.85
CN | 7 | 2 | 14 | 462966 | 396828 | 462966
CN | 7 | 2 | 15 | 438960.55 | 376251.9 | 438960.55
CN | 7 | 2 | 16 | 423976.7 | 363408.6 | 423976.7
CN | 7 | 2 | 17 | 408368.8 | 350030.4 | 408368.8
CN | 7 | 2 | 18 | 397152.35 | 340416.3 | 397152.35
CN | 7 | 2 | 19 | 383093.2 | 328365.6 | 383093.2
CN | 7 | 2 | 20 | 369666.15 | 316856.7 | 369666.15
CN | 7 | 2 | 21 | 326810.4 | 280123.2 | 326810.4
CN | 7 | 2 | 22 | 323643.6 | 277408.8 | 323643.6
CN | 7 | 2 | 23 | 355581.8 | 304784.4 | 355581.8
CN | 7 | 2 | 24 | 353553.55 | 303045.9 | 353553.55
CN | 7 | 3 | 1 | 396298.35 | 339684.3 | 396298.35
CN | 7 | 3 | 2 | 433652.1 | 371701.8 | 433652.1
CN | 7 | 3 | 3 | 508466 | 435828 | 508466
CN | 7 | 3 | 4 | 514585.75 | 441073.5 | 514585.75
CN | 7 | 3 | 5 | 518269.5 | 444231 | 518269.5
CN | 7 | 3 | 6 | 517758.15 | 443792.7 | 517758.15
CN | 7 | 3 | 7 | 517758.15 | 443792.7 | 517758.15
CN | 7 | 3 | 8 | 516380.55 | 442611.9 | 516380.55
CN | 7 | 3 | 9 | 515198.6 | 441598.8 | 515198.6
CN | 7 | 3 | 10 | 512979.95 | 439697.1 | 512979.95
CN | 7 | 3 | 11 | 483427.35 | 414366.3 | 483427.35
CN | 7 | 3 | 12 | 476595 | 408510 | 476595
CN | 7 | 3 | 13 | 475448.75 | 407527.5 | 475448.75
CN | 7 | 3 | 14 | 464867.2 | 398457.6 | 464867.2
CN | 7 | 3 | 15 | 443573.2 | 380205.6 | 443573.2
CN | 7 | 3 | 16 | 423976.7 | 363408.6 | 423976.7
CN | 7 | 3 | 17 | 408368.8 | 350030.4 | 408368.8
CN | 7 | 3 | 18 | 398018.25 | 341158.5 | 398018.25
CN | 7 | 3 | 19 | 383959.1 | 329107.8 | 383959.1
CN | 7 | 3 | 20 | 369666.15 | 316856.7 | 369666.15
CN | 7 | 3 | 21 | 344299.55 | 295113.9 | 344299.55
CN | 7 | 3 | 22 | 327800.2 | 280971.6 | 327800.2
CN | 7 | 3 | 23 | 355581.8 | 304784.4 | 355581.8
CN | 7 | 3 | 24 | 353171.35 | 302718.3 | 353171.35
CN | 7 | 4 | 1 | 396298.35 | 339684.3 | 396298.35
CN | 7 | 4 | 2 | 433175.4 | 371293.2 | 433175.4
CN | 7 | 4 | 3 | 508352.6 | 435730.8 | 508352.6
CN | 7 | 4 | 4 | 509140.8 | 436406.4 | 509140.8
CN | 7 | 4 | 5 | 518269.5 | 444231 | 518269.5
CN | 7 | 4 | 6 | 517758.15 | 443792.7 | 517758.15
CN | 7 | 4 | 7 | 517758.15 | 443792.7 | 517758.15
CN | 7 | 4 | 8 | 516380.55 | 442611.9 | 516380.55
CN | 7 | 4 | 9 | 515198.6 | 441598.8 | 515198.6
CN | 7 | 4 | 10 | 503851.6 | 431872.8 | 503851.6
CN | 7 | 4 | 11 | 448629.65 | 384539.7 | 448629.65
CN | 7 | 4 | 12 | 436418.15 | 374072.7 | 436418.15
CN | 7 | 4 | 13 | 433296.15 | 371396.7 | 433296.15
CN | 7 | 4 | 14 | 434369.6 | 372316.8 | 434369.6
CN | 7 | 4 | 15 | 423570.7 | 363060.6 | 423570.7
CN | 7 | 4 | 16 | 413373.8 | 354320.4 | 413373.8
CN | 7 | 4 | 17 | 403263.35 | 345654.3 | 403263.35
CN | 7 | 4 | 18 | 397152.35 | 340416.3 | 397152.35
CN | 7 | 4 | 19 | 383093.2 | 328365.6 | 383093.2
CN | 7 | 4 | 20 | 353481.1 | 302983.8 | 353481.1
CN | 7 | 4 | 21 | 326810.4 | 280123.2 | 326810.4
CN | 7 | 4 | 22 | 323643.6 | 277408.8 | 323643.6
CN | 7 | 4 | 23 | 354653.6 | 303988.8 | 354653.6
CN | 7 | 4 | 24 | 352254.35 | 301932.3 | 352254.35
CN | 7 | 5 | 1 | 387880.15 | 332468.7 | 387880.15
CN | 7 | 5 | 2 | 419074.6 | 359206.8 | 419074.6
CN | 7 | 5 | 3 | 477591.8 | 409364.4 | 477591.8
CN | 7 | 5 | 4 | 487050.55 | 417471.9 | 487050.55
CN | 7 | 5 | 5 | 487960.2 | 418251.6 | 487960.2
CN | 7 | 5 | 6 | 508516.4 | 435871.2 | 508516.4
CN | 7 | 5 | 7 | 491273.3 | 421091.4 | 491273.3
CN | 7 | 5 | 8 | 490566.65 | 420485.7 | 490566.65
CN | 7 | 5 | 9 | 492241.75 | 421921.5 | 492241.75
CN | 7 | 5 | 10 | 485101.4 | 415801.2 | 485101.4
CN | 7 | 5 | 11 | 438652.9 | 375988.2 | 438652.9
CN | 7 | 5 | 12 | 433047.3 | 371183.4 | 433047.3
CN | 7 | 5 | 13 | 428782.2 | 367527.6 | 428782.2
CN | 7 | 5 | 14 | 427808.5 | 366693 | 427808.5
CN | 7 | 5 | 15 | 413481.25 | 354412.5 | 413481.25
CN | 7 | 5 | 16 | 377097 | 323226 | 377097
CN | 7 | 5 | 17 | 352962.05 | 302538.9 | 352962.05
CN | 7 | 5 | 18 | 326267.9 | 279658.2 | 326267.9
CN | 7 | 5 | 19 | 313266.1 | 268513.8 | 313266.1
CN | 7 | 5 | 20 | 301462 | 258396 | 301462
CN | 7 | 5 | 21 | 284090.1 | 243505.8 | 284090.1
CN | 7 | 5 | 22 | 284996.95 | 244283.1 | 284996.95
CN | 7 | 5 | 23 | 344555.75 | 295333.5 | 344555.75
CN | 7 | 5 | 24 | 337370.6 | 289174.8 | 337370.6
CN | 7 | 6 | 1 | 339004.75 | 290575.5 | 339004.75
CN | 7 | 6 | 2 | 351332.8 | 301142.4 | 351332.8
CN | 7 | 6 | 3 | 378255.85 | 324219.3 | 378255.85
CN | 7 | 6 | 4 | 387558.15 | 332192.7 | 387558.15
CN | 7 | 6 | 5 | 389576.25 | 333922.5 | 389576.25
CN | 7 | 6 | 6 | 394998.8 | 338570.4 | 394998.8
CN | 7 | 6 | 7 | 395509.1 | 339007.8 | 395509.1
CN | 7 | 6 | 8 | 397565.7 | 340770.6 | 397565.7
CN | 7 | 6 | 9 | 394802.45 | 338402.1 | 394802.45
CN | 7 | 6 | 10 | 395760.05 | 339222.9 | 395760.05
CN | 7 | 6 | 11 | 378529.2 | 324453.6 | 378529.2
CN | 7 | 6 | 12 | 378401.45 | 324344.1 | 378401.45
CN | 7 | 6 | 13 | 379397.55 | 325197.9 | 379397.55
CN | 7 | 6 | 14 | 379762.25 | 325510.5 | 379762.25
CN | 7 | 6 | 15 | 373195.55 | 319881.9 | 373195.55
CN | 7 | 6 | 16 | 363885.9 | 311902.2 | 363885.9
CN | 7 | 6 | 17 | 383435.5 | 328659 | 383435.5
CN | 7 | 6 | 18 | 359652.3 | 308273.4 | 359652.3
CN | 7 | 6 | 19 | 345651.6 | 296272.8 | 345651.6
CN | 7 | 6 | 20 | 331529.8 | 284168.4 | 331529.8
CN | 7 | 6 | 21 | 318826.55 | 273279.9 | 318826.55
CN | 7 | 6 | 22 | 315739.55 | 270633.9 | 315739.55
CN | 7 | 6 | 23 | 344555.75 | 295333.5 | 344555.75
CN | 7 | 6 | 24 | 337370.6 | 289174.8 | 337370.6
CN | 7 | 7 | 1 | 340130 | 291540 | 340130
CN | 7 | 7 | 2 | 353944.85 | 303381.3 | 353944.85
CN | 7 | 7 | 3 | 382814.25 | 328126.5 | 382814.25
CN | 7 | 7 | 4 | 390753.3 | 334931.4 | 390753.3
CN | 7 | 7 | 5 | 394309.3 | 337979.4 | 394309.3
CN | 7 | 7 | 6 | 398736.45 | 341774.1 | 398736.45
CN | 7 | 7 | 7 | 400428 | 343224 | 400428
CN | 7 | 7 | 8 | 404495.35 | 346710.3 | 404495.35
CN | 7 | 7 | 9 | 397868.8 | 341030.4 | 397868.8
CN | 7 | 7 | 10 | 398826.4 | 341851.2 | 398826.4
CN | 7 | 7 | 11 | 388996.3 | 333425.4 | 388996.3
CN | 7 | 7 | 12 | 384111.7 | 329238.6 | 384111.7
CN | 7 | 7 | 13 | 382965.8 | 328256.4 | 382965.8
CN | 7 | 7 | 14 | 383525.8 | 328736.4 | 383525.8
CN | 7 | 7 | 15 | 378782.6 | 324670.8 | 378782.6
CN | 7 | 7 | 16 | 380669.8 | 326288.4 | 380669.8
CN | 7 | 7 | 17 | 408368.8 | 350030.4 | 408368.8
CN | 7 | 7 | 18 | 398018.25 | 341158.5 | 398018.25
CN | 7 | 7 | 19 | 383959.1 | 329107.8 | 383959.1
CN | 7 | 7 | 20 | 369666.15 | 316856.7 | 369666.15
CN | 7 | 7 | 21 | 342355.65 | 293447.7 | 342355.65
CN | 7 | 7 | 22 | 328388.55 | 281475.9 | 328388.55
CN | 7 | 7 | 23 | 354653.6 | 303988.8 | 354653.6
CN | 7 | 7 | 24 | 352254.35 | 301932.3 | 352254.35
CN | 7 | 8 | 1 | 377790.7 | 323820.6 | 377790.7
CN | 7 | 8 | 2 | 405309.1 | 347407.8 | 405309.1
CN | 7 | 8 | 3 | 449925.7 | 385650.6 | 449925.7
CN | 7 | 8 | 4 | 453124.7 | 388392.6 | 453124.7
CN | 7 | 8 | 5 | 451942.4 | 387379.2 | 451942.4
CN | 7 | 8 | 6 | 474877.9 | 407038.2 | 474877.9
CN | 7 | 8 | 7 | 474877.9 | 407038.2 | 474877.9
CN | 7 | 8 | 8 | 474171.6 | 406432.8 | 474171.6
CN | 7 | 8 | 9 | 472989.65 | 405419.7 | 472989.65
CN | 7 | 8 | 10 | 474965.75 | 407113.5 | 474965.75
CN | 7 | 8 | 11 | 444668.7 | 381144.6 | 444668.7
CN | 7 | 8 | 12 | 438652.9 | 375988.2 | 438652.9
CN | 7 | 8 | 13 | 438901.75 | 376201.5 | 438901.75
CN | 7 | 8 | 14 | 437352.3 | 374873.4 | 437352.3
CN | 7 | 8 | 15 | 428276.8 | 367094.4 | 428276.8
CN | 7 | 8 | 16 | 413373.8 | 354320.4 | 413373.8
CN | 7 | 8 | 17 | 403263.35 | 345654.3 | 403263.35
CN | 7 | 8 | 18 | 397152.35 | 340416.3 | 397152.35
CN | 7 | 8 | 19 | 368502.05 | 315858.9 | 368502.05
CN | 7 | 8 | 20 | 353481.1 | 302983.8 | 353481.1
CN | 7 | 8 | 21 | 326810.4 | 280123.2 | 326810.4
CN | 7 | 8 | 22 | 323643.6 | 277408.8 | 323643.6
CN | 7 | 8 | 23 | 342766.9 | 293800.2 | 342766.9
CN | 7 | 8 | 24 | 350273 | 300234 | 350273
CN | 7 | 9 | 1 | 374327.45 | 320852.1 | 374327.45
CN | 7 | 9 | 2 | 405309.1 | 347407.8 | 405309.1
CN | 7 | 9 | 3 | 430628.45 | 369110.1 | 430628.45
CN | 7 | 9 | 4 | 430949.4 | 369385.2 | 430949.4
CN | 7 | 9 | 5 | 427273 | 366234 | 427273
CN | 7 | 9 | 6 | 430438.05 | 368946.9 | 430438.05
CN | 7 | 9 | 7 | 430438.05 | 368946.9 | 430438.05
CN | 7 | 9 | 8 | 428763.3 | 367511.4 | 428763.3
CN | 7 | 9 | 9 | 423905.3 | 363347.4 | 423905.3
CN | 7 | 9 | 10 | 423547.95 | 363041.1 | 423547.95
CN | 7 | 9 | 11 | 408172.45 | 349862.1 | 408172.45
CN | 7 | 9 | 12 | 401574.95 | 344207.1 | 401574.95
CN | 7 | 9 | 13 | 396012.4 | 339439.2 | 396012.4
CN | 7 | 9 | 14 | 400590.4 | 343363.2 | 400590.4
CN | 7 | 9 | 15 | 388377.5 | 332895 | 388377.5
CN | 7 | 9 | 16 | 378784.35 | 324672.3 | 378784.35
CN | 7 | 9 | 17 | 358900.5 | 307629 | 358900.5
CN | 7 | 9 | 18 | 350281.75 | 300241.5 | 350281.75
CN | 7 | 9 | 19 | 336072.8 | 288062.4 | 336072.8
CN | 7 | 9 | 20 | 328847.4 | 281869.2 | 328847.4
CN | 7 | 9 | 21 | 309216.25 | 265042.5 | 309216.25
CN | 7 | 9 | 22 | 303593.85 | 260223.3 | 303593.85
CN | 7 | 9 | 23 | 326656.05 | 279990.9 | 326656.05
CN | 7 | 9 | 24 | 331797.55 | 284397.9 | 331797.55
CN | 7 | 10 | 1 | 350440.3 | 300377.4 | 350440.3
CN | 7 | 10 | 2 | 382628.4 | 327967.2 | 382628.4
CN | 7 | 10 | 3 | 416862.6 | 357310.8 | 416862.6
CN | 7 | 10 | 4 | 420084 | 360072 | 420084
CN | 7 | 10 | 5 | 427273 | 366234 | 427273
CN | 7 | 10 | 6 | 430438.05 | 368946.9 | 430438.05
CN | 7 | 10 | 7 | 430438.05 | 368946.9 | 430438.05
CN | 7 | 10 | 8 | 428763.3 | 367511.4 | 428763.3
CN | 7 | 10 | 9 | 423905.3 | 363347.4 | 423905.3
CN | 7 | 10 | 10 | 413458.85 | 354393.3 | 413458.85
CN | 7 | 10 | 11 | 408172.45 | 349862.1 | 408172.45
CN | 7 | 10 | 12 | 401574.95 | 344207.1 | 401574.95
CN | 7 | 10 | 13 | 396012.4 | 339439.2 | 396012.4
CN | 7 | 10 | 14 | 392538.3 | 336461.4 | 392538.3
CN | 7 | 10 | 15 | 378213.85 | 324183.3 | 378213.85
CN | 7 | 10 | 16 | 351737.05 | 301488.9 | 351737.05
CN | 7 | 10 | 17 | 340914.7 | 292212.6 | 340914.7
CN | 7 | 10 | 18 | 329306.25 | 282262.5 | 329306.25
CN | 7 | 10 | 19 | 316295.35 | 271110.3 | 316295.35
CN | 7 | 10 | 20 | 311297.7 | 266826.6 | 311297.7
CN | 7 | 10 | 21 | 304964.45 | 261398.1 | 304964.45
CN | 7 | 10 | 22 | 296240 | 253920 | 296240
CN | 7 | 10 | 23 | 326656.05 | 279990.9 | 326656.05
CN | 7 | 10 | 24 | 331797.55 | 284397.9 | 331797.55
CN | 7 | 11 | 1 | 358636.6 | 307402.8 | 358636.6
CN | 7 | 11 | 2 | 388180.1 | 332725.8 | 388180.1
CN | 7 | 11 | 3 | 430628.45 | 369110.1 | 430628.45
CN | 7 | 11 | 4 | 430949.4 | 369385.2 | 430949.4
CN | 7 | 11 | 5 | 431364.15 | 369740.7 | 431364.15
CN | 7 | 11 | 6 | 445729.9 | 382054.2 | 445729.9
CN | 7 | 11 | 7 | 443936.15 | 380516.7 | 443936.15
CN | 7 | 11 | 8 | 436542.4 | 374179.2 | 436542.4
CN | 7 | 11 | 9 | 431749.85 | 370071.3 | 431749.85
CN | 7 | 11 | 10 | 427639.45 | 366548.1 | 427639.45
CN | 7 | 11 | 11 | 418703.6 | 358888.8 | 418703.6
CN | 7 | 11 | 12 | 415240.35 | 355920.3 | 415240.35
CN | 7 | 11 | 13 | 415229.5 | 355911 | 415229.5
CN | 7 | 11 | 14 | 414255.8 | 355076.4 | 414255.8
CN | 7 | 11 | 15 | 388377.5 | 332895 | 388377.5
CN | 7 | 11 | 16 | 355914.3 | 305069.4 | 355914.3
CN | 7 | 11 | 17 | 356526.1 | 305593.8 | 356526.1
CN | 7 | 11 | 18 | 320524.4 | 274735.2 | 320524.4
CN | 7 | 11 | 19 | 303203.25 | 259888.5 | 303203.25
CN | 7 | 11 | 20 | 292086.2 | 250359.6 | 292086.2
CN | 7 | 11 | 21 | 287382.2 | 246327.6 | 287382.2
CN | 7 | 11 | 22 | 286011.6 | 245152.8 | 286011.6
CN | 7 | 11 | 23 | 326542.3 | 279893.4 | 326542.3
CN | 7 | 11 | 24 | 331797.55 | 284397.9 | 331797.55
CN | 7 | 12 | 1 | 350440.3 | 300377.4 | 350440.3
CN | 7 | 12 | 2 | 388180.1 | 332725.8 | 388180.1
CN | 7 | 12 | 3 | 434724.85 | 372621.3 | 434724.85
CN | 7 | 12 | 4 | 438431.7 | 375798.6 | 438431.7
CN | 7 | 12 | 5 | 438431.7 | 375798.6 | 438431.7
CN | 7 | 12 | 6 | 468344.1 | 401437.8 | 468344.1
CN | 7 | 12 | 7 | 468344.1 | 401437.8 | 468344.1
CN | 7 | 12 | 8 | 466226.95 | 399623.1 | 466226.95
CN | 7 | 12 | 9 | 456367.1 | 391171.8 | 456367.1
CN | 7 | 12 | 10 | 452881.1 | 388183.8 | 452881.1
CN | 7 | 12 | 11 | 428793.05 | 367536.9 | 428793.05
CN | 7 | 12 | 12 | 428793.05 | 367536.9 | 428793.05
CN | 7 | 12 | 13 | 418692.75 | 358879.5 | 418692.75
CN | 7 | 12 | 14 | 417719.4 | 358045.2 | 417719.4
CN | 7 | 12 | 15 | 410015.2 | 351441.6 | 410015.2
CN | 7 | 12 | 16 | 378784.35 | 324672.3 | 378784.35
CN | 7 | 12 | 17 | 352962.05 | 302538.9 | 352962.05
CN | 7 | 12 | 18 | 342565.3 | 293627.4 | 342565.3
CN | 7 | 12 | 19 | 330215.55 | 283041.9 | 330215.55
CN | 7 | 12 | 20 | 321886.95 | 275903.1 | 321886.95
CN | 7 | 12 | 21 | 318286.5 | 272817 | 318286.5
CN | 7 | 12 | 22 | 315739.55 | 270633.9 | 315739.55
CN | 7 | 12 | 23 | 341449.15 | 292670.7 | 341449.15
CN | 7 | 12 | 24 | 337370.6 | 289174.8 | 337370.6
CN | 7 | 13 | 1 | 341617.15 | 292814.7 | 341617.15
CN | 7 | 13 | 2 | 354106.55 | 303519.9 | 354106.55
CN | 7 | 13 | 3 | 374355.8 | 320876.4 | 374355.8
CN | 7 | 13 | 4 | 378231 | 324198 | 378231
CN | 7 | 13 | 5 | 378231 | 324198 | 378231
CN | 7 | 13 | 6 | 389064.9 | 333484.2 | 389064.9
CN | 7 | 13 | 7 | 389575.2 | 333921.6 | 389575.2
CN | 7 | 13 | 8 | 390045.6 | 334324.8 | 390045.6
CN | 7 | 13 | 9 | 380154.25 | 325846.5 | 380154.25
CN | 7 | 13 | 10 | 379324.05 | 325134.9 | 379324.05
CN | 7 | 13 | 11 | 373555 | 320190 | 373555
CN | 7 | 13 | 12 | 373371.95 | 320033.1 | 373371.95
CN | 7 | 13 | 13 | 374187.45 | 320732.1 | 374187.45
CN | 7 | 13 | 14 | 373280.6 | 319954.8 | 373280.6
CN | 7 | 13 | 15 | 369589.15 | 316790.7 | 369589.15
CN | 7 | 13 | 16 | 362027.75 | 310309.5 | 362027.75
CN | 7 | 13 | 17 | 352962.05 | 302538.9 | 352962.05
CN | 7 | 13 | 18 | 344190 | 295020 | 344190
CN | 7 | 13 | 19 | 330755.6 | 283504.8 | 330755.6
CN | 7 | 13 | 20 | 321886.95 | 275903.1 | 321886.95
CN | 7 | 13 | 21 | 318286.5 | 272817 | 318286.5
CN | 7 | 13 | 22 | 315739.55 | 270633.9 | 315739.55
CN | 7 | 13 | 23 | 330674.75 | 283435.5 | 330674.75
CN | 7 | 13 | 24 | 333523.4 | 285877.2 | 333523.4
CN | 7 | 14 | 1 | 333208.75 | 285607.5 | 333208.75
CN | 7 | 14 | 2 | 345536.45 | 296174.1 | 345536.45
CN | 7 | 14 | 3 | 364579.25 | 312496.5 | 364579.25
CN | 7 | 14 | 4 | 368028.85 | 315453.3 | 368028.85
CN | 7 | 14 | 5 | 368028.85 | 315453.3 | 368028.85
CN | 7 | 14 | 6 | 378183.75 | 324157.5 | 378183.75
CN | 7 | 14 | 7 | 378210.35 | 324180.3 | 378210.35
CN | 7 | 14 | 8 | 378366.1 | 324313.8 | 378366.1
CN | 7 | 14 | 9 | 371617.4 | 318529.2 | 371617.4
CN | 7 | 14 | 10 | 372575 | 319350 | 372575
CN | 7 | 14 | 11 | 370978.65 | 317981.7 | 370978.65
CN | 7 | 14 | 12 | 373210.25 | 319894.5 | 373210.25
CN | 7 | 14 | 13 | 372538.95 | 319319.1 | 372538.95
CN | 7 | 14 | 14 | 371632.1 | 318541.8 | 371632.1
CN | 7 | 14 | 15 | 369589.15 | 316790.7 | 369589.15
CN | 7 | 14 | 16 | 356909 | 305922 | 356909
CN | 7 | 14 | 17 | 358900.5 | 307629 | 358900.5
CN | 7 | 14 | 18 | 350281.75 | 300241.5 | 350281.75
CN | 7 | 14 | 19 | 336186.55 | 288159.9 | 336186.55
CN | 7 | 14 | 20 | 328961.15 | 281966.7 | 328961.15
CN | 7 | 14 | 21 | 326696.65 | 280025.7 | 326696.65
CN | 7 | 14 | 22 | 323643.6 | 277408.8 | 323643.6
CN | 7 | 14 | 23 | 330812.65 | 283553.7 | 330812.65
CN | 7 | 14 | 24 | 338252.25 | 289930.5 | 338252.25
CN | 7 | 15 | 1 | 367259.2 | 314793.6 | 367259.2
CN | 7 | 15 | 2 | 401845.5 | 344439 | 401845.5
CN | 7 | 15 | 3 | 416862.6 | 357310.8 | 416862.6
CN | 7 | 15 | 4 | 427273 | 366234 | 427273
CN | 7 | 15 | 5 | 428200.85 | 367029.3 | 428200.85
CN | 7 | 15 | 6 | 430853.15 | 369302.7 | 430853.15
CN | 7 | 15 | 7 | 430853.15 | 369302.7 | 430853.15
CN | 7 | 15 | 8 | 428763.3 | 367511.4 | 428763.3
CN | 7 | 15 | 9 | 423905.3 | 363347.4 | 423905.3
CN | 7 | 15 | 10 | 423547.95 | 363041.1 | 423547.95
CN | 7 | 15 | 11 | 415240.35 | 355920.3 | 415240.35
CN | 7 | 15 | 12 | 415240.35 | 355920.3 | 415240.35
CN | 7 | 15 | 13 | 415229.5 | 355911 | 415229.5
CN | 7 | 15 | 14 | 414255.8 | 355076.4 | 414255.8
CN | 7 | 15 | 15 | 410015.2 | 351441.6 | 410015.2
CN | 7 | 15 | 16 | 378784.35 | 324672.3 | 378784.35
CN | 7 | 15 | 17 | 358900.5 | 307629 | 358900.5
CN | 7 | 15 | 18 | 350168 | 300144 | 350168
CN | 7 | 15 | 19 | 336072.8 | 288062.4 | 336072.8
CN | 7 | 15 | 20 | 328847.4 | 281869.2 | 328847.4
CN | 7 | 15 | 21 | 304964.45 | 261398.1 | 304964.45
CN | 7 | 15 | 22 | 303593.85 | 260223.3 | 303593.85
CN | 7 | 15 | 23 | 343658.35 | 294564.3 | 343658.35
CN | 7 | 15 | 24 | 350273 | 300234 | 350273
CN | 7 | 16 | 1 | 377790.7 | 323820.6 | 377790.7
CN | 7 | 16 | 2 | 405309.1 | 347407.8 | 405309.1
CN | 7 | 16 | 3 | 448137.9 | 384118.2 | 448137.9
CN | 7 | 16 | 4 | 453124.7 | 388392.6 | 453124.7
CN | 7 | 16 | 5 | 458766.7 | 393228.6 | 458766.7
CN | 7 | 16 | 6 | 486539.2 | 417033.6 | 486539.2
CN | 7 | 16 | 7 | 489630.4 | 419683.2 | 489630.4
CN | 7 | 16 | 8 | 504599.2 | 432513.6 | 504599.2
CN | 7 | 16 | 9 | 503417.6 | 431500.8 | 503417.6
CN | 7 | 16 | 10 | 489835.85 | 419859.3 | 489835.85
CN | 7 | 16 | 11 | 438652.9 | 375988.2 | 438652.9
CN | 7 | 16 | 12 | 432469.45 | 370688.1 | 432469.45
CN | 7 | 16 | 13 | 433488.3 | 371561.4 | 433488.3
CN | 7 | 16 | 14 | 432514.95 | 370727.1 | 432514.95
CN | 7 | 16 | 15 | 413481.25 | 354412.5 | 413481.25
CN | 7 | 16 | 16 | 355914.3 | 305069.4 | 355914.3
CN | 7 | 16 | 17 | 336748.65 | 288641.7 | 336748.65
CN | 7 | 16 | 18 | 317869.3 | 272459.4 | 317869.3
CN | 7 | 16 | 19 | 302471.05 | 259260.9 | 302471.05
CN | 7 | 16 | 20 | 294055.3 | 252047.4 | 294055.3
CN | 7 | 16 | 21 | 284218.55 | 243615.9 | 284218.55
CN | 7 | 16 | 22 | 282703.4 | 242317.2 | 282703.4
CN | 7 | 16 | 23 | 343658.35 | 294564.3 | 343658.35
CN | 7 | 16 | 24 | 350273 | 300234 | 350273
CN | 7 | 17 | 1 | 374327.45 | 320852.1 | 374327.45
CN | 7 | 17 | 2 | 401845.5 | 344439 | 401845.5
CN | 7 | 17 | 3 | 454890.45 | 389906.1 | 454890.45
CN | 7 | 17 | 4 | 463940.05 | 397662.9 | 463940.05
CN | 7 | 17 | 5 | 468855.1 | 401875.8 | 468855.1
CN | 7 | 17 | 6 | 496893.25 | 425908.5 | 496893.25
CN | 7 | 17 | 7 | 501010.3 | 429437.4 | 501010.3
CN | 7 | 17 | 8 | 488923.75 | 419077.5 | 488923.75
CN | 7 | 17 | 9 | 474514.95 | 406727.1 | 474514.95
CN | 7 | 17 | 10 | 473440.45 | 405806.1 | 473440.45
CN | 7 | 17 | 11 | 432469.45 | 370688.1 | 432469.45
CN | 7 | 17 | 12 | 432469.45 | 370688.1 | 432469.45
CN | 7 | 17 | 13 | 428782.2 | 367527.6 | 428782.2
CN | 7 | 17 | 14 | 427808.5 | 366693 | 427808.5
CN | 7 | 17 | 15 | 413481.25 | 354412.5 | 413481.25
CN | 7 | 17 | 16 | 394790.55 | 338391.9 | 394790.55
CN | 7 | 17 | 17 | 374660.65 | 321137.7 | 374660.65
CN | 7 | 17 | 18 | 350281.75 | 300241.5 | 350281.75
CN | 7 | 17 | 19 | 336186.55 | 288159.9 | 336186.55
CN | 7 | 17 | 20 | 328961.15 | 281966.7 | 328961.15
CN | 7 | 17 | 21 | 326696.65 | 280025.7 | 326696.65
CN | 7 | 17 | 22 | 323643.6 | 277408.8 | 323643.6
CN | 7 | 17 | 23 | 343658.35 | 294564.3 | 343658.35
CN | 7 | 17 | 24 | 350273 | 300234 | 350273
CN | 7 | 18 | 1 | 374327.45 | 320852.1 | 374327.45
CN | 7 | 18 | 2 | 401845.5 | 344439 | 401845.5
CN | 7 | 18 | 3 | 430628.45 | 369110.1 | 430628.45
CN | 7 | 18 | 4 | 431364.15 | 369740.7 | 431364.15
CN | 7 | 18 | 5 | 431746.7 | 370068.6 | 431746.7
CN | 7 | 18 | 6 | 443936.15 | 380516.7 | 443936.15
CN | 7 | 18 | 7 | 443936.15 | 380516.7 | 443936.15
CN | 7 | 18 | 8 | 444351.95 | 380873.1 | 444351.95
CN | 7 | 18 | 9 | 428379 | 367182 | 428379
CN | 7 | 18 | 10 | 428022 | 366876 | 428022
CN | 7 | 18 | 11 | 415240.35 | 355920.3 | 415240.35
CN | 7 | 18 | 12 | 415240.35 | 355920.3 | 415240.35
CN | 7 | 18 | 13 | 415229.5 | 355911 | 415229.5
CN | 7 | 18 | 14 | 414255.8 | 355076.4 | 414255.8
CN | 7 | 18 | 15 | 395132.15 | 338684.7 | 395132.15
CN | 7 | 18 | 16 | 378784.35 | 324672.3 | 378784.35
CN | 7 | 18 | 17 | 358900.5 | 307629 | 358900.5
CN | 7 | 18 | 18 | 349083.35 | 299214.3 | 349083.35
CN | 7 | 18 | 19 | 332068.1 | 284629.8 | 332068.1
CN | 7 | 18 | 20 | 312775.4 | 268093.2 | 312775.4
CN | 7 | 18 | 21 | 296957.15 | 254534.7 | 296957.15
CN | 7 | 18 | 22 | 295586.55 | 253359.9 | 295586.55
CN | 7 | 18 | 23 | 326542.3 | 279893.4 | 326542.3
CN | 7 | 18 | 24 | 329735 | 282630 | 329735
CN | 7 | 19 | 1 | 350440.3 | 300377.4 | 350440.3
CN | 7 | 19 | 2 | 382628.4 | 327967.2 | 382628.4
CN | 7 | 19 | 3 | 426952.05 | 365958.9 | 426952.05
CN | 7 | 19 | 4 | 430949.4 | 369385.2 | 430949.4
CN | 7 | 19 | 5 | 431746.7 | 370068.6 | 431746.7
CN | 7 | 19 | 6 | 455126.35 | 390108.3 | 455126.35
CN | 7 | 19 | 7 | 458255.35 | 392790.3 | 458255.35
CN | 7 | 19 | 8 | 457548.7 | 392184.6 | 457548.7
CN | 7 | 19 | 9 | 461540.45 | 395606.1 | 461540.45
CN | 7 | 19 | 10 | 456009.75 | 390865.5 | 456009.75
CN | 7 | 19 | 11 | 432469.45 | 370688.1 | 432469.45
CN | 7 | 19 | 12 | 428793.05 | 367536.9 | 428793.05
CN | 7 | 19 | 13 | 428782.2 | 367527.6 | 428782.2
CN | 7 | 19 | 14 | 427808.5 | 366693 | 427808.5
CN | 7 | 19 | 15 | 413481.25 | 354412.5 | 413481.25
CN | 7 | 19 | 16 | 378784.35 | 324672.3 | 378784.35
CN | 7 | 19 | 17 | 352962.05 | 302538.9 | 352962.05
CN | 7 | 19 | 18 | 344190 | 295020 | 344190
CN | 7 | 19 | 19 | 330755.6 | 283504.8 | 330755.6
CN | 7 | 19 | 20 | 321346.9 | 275440.2 | 321346.9
CN | 7 | 19 | 21 | 299468.4 | 256687.2 | 299468.4
CN | 7 | 19 | 22 | 300847.75 | 257869.5 | 300847.75
CN | 7 | 19 | 23 | 341449.15 | 292670.7 | 341449.15
CN | 7 | 19 | 24 | 340477.2 | 291837.6 | 340477.2
CN | 7 | 20 | 1 | 341778.5 | 292953 | 341778.5
CN | 7 | 20 | 2 | 354106.55 | 303519.9 | 354106.55
CN | 7 | 20 | 3 | 390434.1 | 334657.8 | 390434.1
CN | 7 | 20 | 4 | 394309.3 | 337979.4 | 394309.3
CN | 7 | 20 | 5 | 395841.25 | 339292.5 | 395841.25
CN | 7 | 20 | 6 | 397762.05 | 340938.9 | 397762.05
CN | 7 | 20 | 7 | 398272.35 | 341376.3 | 398272.35
CN | 7 | 20 | 8 | 397565.7 | 340770.6 | 397565.7
CN | 7 | 20 | 9 | 386850.45 | 331586.1 | 386850.45
CN | 7 | 20 | 10 | 377809.95 | 323837.1 | 377809.95
CN | 7 | 20 | 11 | 372627.15 | 319394.7 | 372627.15
CN | 7 | 20 | 12 | 373371.95 | 320033.1 | 373371.95
CN | 7 | 20 | 13 | 374187.45 | 320732.1 | 374187.45
CN | 7 | 20 | 14 | 373280.6 | 319954.8 | 373280.6
CN | 7 | 20 | 15 | 369589.15 | 316790.7 | 369589.15
CN | 7 | 20 | 16 | 352452.45 | 302102.1 | 352452.45
CN | 7 | 20 | 17 | 352422 | 302076 | 352422
CN | 7 | 20 | 18 | 327745.95 | 280925.1 | 327745.95
CN | 7 | 20 | 19 | 313918.15 | 269072.7 | 313918.15
CN | 7 | 20 | 20 | 303937.2 | 260517.6 | 303937.2
CN | 7 | 20 | 21 | 290182.2 | 248727.6 | 290182.2
CN | 7 | 20 | 22 | 285468.05 | 244686.9 | 285468.05
CN | 7 | 20 | 23 | 330674.75 | 283435.5 | 330674.75
CN | 7 | 20 | 24 | 333523.4 | 285877.2 | 333523.4
CN | 7 | 21 | 1 | 339004.75 | 290575.5 | 339004.75
CN | 7 | 21 | 2 | 352457.7 | 302106.6 | 352457.7
CN | 7 | 21 | 3 | 384522.95 | 329591.1 | 384522.95
CN | 7 | 21 | 4 | 389576.25 | 333922.5 | 389576.25
CN | 7 | 21 | 5 | 390753.3 | 334931.4 | 390753.3
CN | 7 | 21 | 6 | 394998.8 | 338570.4 | 394998.8
CN | 7 | 21 | 7 | 395509.1 | 339007.8 | 395509.1
CN | 7 | 21 | 8 | 394802.45 | 338402.1 | 394802.45
CN | 7 | 21 | 9 | 390045.6 | 334324.8 | 390045.6
CN | 7 | 21 | 10 | 389826.15 | 334136.7 | 389826.15
CN | 7 | 21 | 11 | 373555 | 320190 | 373555
CN | 7 | 21 | 12 | 373371.95 | 320033.1 | 373371.95
CN | 7 | 21 | 13 | 374187.45 | 320732.1 | 374187.45
CN | 7 | 21 | 14 | 373280.6 | 319954.8 | 373280.6
CN | 7 | 21 | 15 | 360060.75 | 308623.5 | 360060.75
CN | 7 | 21 | 16 | 345876.3 | 296465.4 | 345876.3
CN | 7 | 21 | 17 | 336748.65 | 288641.7 | 336748.65
CN | 7 | 21 | 18 | 349083.35 | 299214.3 | 349083.35
CN | 7 | 21 | 19 | 336072.8 | 288062.4 | 336072.8
CN | 7 | 21 | 20 | 308523.6 | 264448.8 | 308523.6
CN | 7 | 21 | 21 | 296957.15 | 254534.7 | 296957.15
CN | 7 | 21 | 22 | 303593.85 | 260223.3 | 303593.85
CN | 7 | 21 | 23 | 343658.35 | 294564.3 | 343658.35
CN | 7 | 21 | 24 | 350273 | 300234 | 350273
CN | 7 | 22 | 1 | 374327.45 | 320852.1 | 374327.45
CN | 7 | 22 | 2 | 405309.1 | 347407.8 | 405309.1
CN | 7 | 22 | 3 | 440900.6 | 377914.8 | 440900.6
CN | 7 | 22 | 4 | 438431.7 | 375798.6 | 438431.7
CN | 7 | 22 | 5 | 444447.5 | 380955 | 444447.5
CN | 7 | 22 | 6 | 455126.35 | 390108.3 | 455126.35
CN | 7 | 22 | 7 | 463428.7 | 397224.6 | 463428.7
CN | 7 | 22 | 8 | 462722.05 | 396618.9 | 462722.05
CN | 7 | 22 | 9 | 449542.8 | 385322.4 | 449542.8
CN | 7 | 22 | 10 | 446128.2 | 382395.6 | 446128.2
CN | 7 | 22 | 11 | 432469.45 | 370688.1 | 432469.45
CN | 7 | 22 | 12 | 428793.05 | 367536.9 | 428793.05
CN | 7 | 22 | 13 | 433488.3 | 371561.4 | 433488.3
CN | 7 | 22 | 14 | 432514.95 | 370727.1 | 432514.95
CN | 7 | 22 | 15 | 413481.25 | 354412.5 | 413481.25
CN | 7 | 22 | 16 | 401388.05 | 344046.9 | 401388.05
CN | 7 | 22 | 17 | 375415.25 | 321784.5 | 375415.25
CN | 7 | 22 | 18 | 350281.75 | 300241.5 | 350281.75
CN | 7 | 22 | 19 | 336186.55 | 288159.9 | 336186.55
CN | 7 | 22 | 20 | 328961.15 | 281966.7 | 328961.15
CN | 7 | 22 | 21 | 324108.05 | 277806.9 | 324108.05
CN | 7 | 22 | 22 | 307845.65 | 263867.7 | 307845.65
CN | 7 | 22 | 23 | 326656.05 | 279990.9 | 326656.05
CN | 7 | 22 | 24 | 331797.55 | 284397.9 | 331797.55
CN | 7 | 23 | 1 | 350440.3 | 300377.4 | 350440.3
CN | 7 | 23 | 2 | 382628.4 | 327967.2 | 382628.4
CN | 7 | 23 | 3 | 434724.85 | 372621.3 | 434724.85
CN | 7 | 23 | 4 | 441647.85 | 378555.3 | 441647.85
CN | 7 | 23 | 5 | 448388.85 | 384333.3 | 448388.85
CN | 7 | 23 | 6 | 486539.2 | 417033.6 | 486539.2
CN | 7 | 23 | 7 | 486539.2 | 417033.6 | 486539.2
CN | 7 | 23 | 8 | 485832.55 | 416427.9 | 485832.55
CN | 7 | 23 | 9 | 482825.35 | 413850.3 | 482825.35
CN | 7 | 23 | 10 | 478623.95 | 410249.1 | 478623.95
CN | 7 | 23 | 11 | 436418.15 | 374072.7 | 436418.15
CN | 7 | 23 | 12 | 433047.3 | 371183.4 | 433047.3
CN | 7 | 23 | 13 | 433488.3 | 371561.4 | 433488.3
CN | 7 | 23 | 14 | 432514.95 | 370727.1 | 432514.95
CN | 7 | 23 | 15 | 423570.7 | 363060.6 | 423570.7
CN | 7 | 23 | 16 | 388035.9 | 332602.2 | 388035.9
CN | 7 | 23 | 17 | 358900.5 | 307629 | 358900.5
CN | 7 | 23 | 18 | 349083.35 | 299214.3 | 349083.35
CN | 7 | 23 | 19 | 336072.8 | 288062.4 | 336072.8
CN | 7 | 23 | 20 | 328847.4 | 281869.2 | 328847.4
CN | 7 | 23 | 21 | 304964.45 | 261398.1 | 304964.45
CN | 7 | 23 | 22 | 303593.85 | 260223.3 | 303593.85
CN | 7 | 23 | 23 | 354653.6 | 303988.8 | 354653.6
CN | 7 | 23 | 24 | 352254.35 | 301932.3 | 352254.35
CN | 7 | 24 | 1 | 391556.55 | 335619.9 | 391556.55
CN | 7 | 24 | 2 | 423171.35 | 362718.3 | 423171.35
CN | 7 | 24 | 3 | 508466 | 435828 | 508466
CN | 7 | 24 | 4 | 518269.5 | 444231 | 518269.5
CN | 7 | 24 | 5 | 518269.5 | 444231 | 518269.5
CN | 7 | 24 | 6 | 517758.15 | 443792.7 | 517758.15
CN | 7 | 24 | 7 | 517758.15 | 443792.7 | 517758.15
CN | 7 | 24 | 8 | 516380.55 | 442611.9 | 516380.55
CN | 7 | 24 | 9 | 515198.6 | 441598.8 | 515198.6
CN | 7 | 24 | 10 | 512979.95 | 439697.1 | 512979.95
CN | 7 | 24 | 11 | 499596.65 | 428225.7 | 499596.65
CN | 7 | 24 | 12 | 486731 | 417198 | 486731
CN | 7 | 24 | 13 | 483806.4 | 414691.2 | 483806.4
CN | 7 | 24 | 14 | 469834.05 | 402714.9 | 469834.05
CN | 7 | 24 | 15 | 443573.2 | 380205.6 | 443573.2
CN | 7 | 24 | 16 | 432096.7 | 370368.6 | 432096.7
CN | 7 | 24 | 17 | 408368.8 | 350030.4 | 408368.8
CN | 7 | 24 | 18 | 398018.25 | 341158.5 | 398018.25
CN | 7 | 24 | 19 | 383959.1 | 329107.8 | 383959.1
CN | 7 | 24 | 20 | 371647.5 | 318555 | 371647.5
CN | 7 | 24 | 21 | 345191 | 295878 | 345191
CN | 7 | 24 | 22 | 350642.95 | 300551.1 | 350642.95
CN | 7 | 24 | 23 | 355953.15 | 305102.7 | 355953.15
CN | 7 | 24 | 24 | 354020.8 | 303446.4 | 354020.8
CN | 7 | 25 | 1 | 395652.95 | 339131.1 | 395652.95
CN | 7 | 25 | 2 | 428662.85 | 367425.3 | 428662.85
CN | 7 | 25 | 3 | 508352.6 | 435730.8 | 508352.6
CN | 7 | 25 | 4 | 509140.8 | 436406.4 | 509140.8
CN | 7 | 25 | 5 | 514585.75 | 441073.5 | 514585.75
CN | 7 | 25 | 6 | 517758.15 | 443792.7 | 517758.15
CN | 7 | 25 | 7 | 517758.15 | 443792.7 | 517758.15
CN | 7 | 25 | 8 | 516380.55 | 442611.9 | 516380.55
CN | 7 | 25 | 9 | 515198.6 | 441598.8 | 515198.6
CN | 7 | 25 | 10 | 512979.95 | 439697.1 | 512979.95
CN | 7 | 25 | 11 | 475069.7 | 407202.6 | 475069.7
CN | 7 | 25 | 12 | 469399.7 | 402342.6 | 469399.7
CN | 7 | 25 | 13 | 465320.45 | 398846.1 | 465320.45
CN | 7 | 25 | 14 | 462966 | 396828 | 462966
CN | 7 | 25 | 15 | 444069.5 | 380631 | 444069.5
CN | 7 | 25 | 16 | 432096.7 | 370368.6 | 432096.7
CN | 7 | 25 | 17 | 408368.8 | 350030.4 | 408368.8
CN | 7 | 25 | 18 | 398018.25 | 341158.5 | 398018.25
CN | 7 | 25 | 19 | 383959.1 | 329107.8 | 383959.1
CN | 7 | 25 | 20 | 371647.5 | 318555 | 371647.5
CN | 7 | 25 | 21 | 358324.75 | 307135.5 | 358324.75
CN | 7 | 25 | 22 | 350642.95 | 300551.1 | 350642.95
CN | 7 | 25 | 23 | 355581.8 | 304784.4 | 355581.8
CN | 7 | 25 | 24 | 352254.35 | 301932.3 | 352254.35
CN | 7 | 26 | 1 | 387880.15 | 332468.7 | 387880.15
CN | 7 | 26 | 2 | 415398.2 | 356055.6 | 415398.2
CN | 7 | 26 | 3 | 448137.9 | 384118.2 | 448137.9
CN | 7 | 26 | 4 | 454797.7 | 389826.6 | 454797.7
CN | 7 | 26 | 5 | 463940.05 | 397662.9 | 463940.05
CN | 7 | 26 | 6 | 474877.9 | 407038.2 | 474877.9
CN | 7 | 26 | 7 | 470092 | 402936 | 470092
CN | 7 | 26 | 8 | 461545 | 395610 | 461545
CN | 7 | 26 | 9 | 428846.25 | 367582.5 | 428846.25
CN | 7 | 26 | 10 | 427224.7 | 366192.6 | 427224.7
CN | 7 | 26 | 11 | 418703.6 | 358888.8 | 418703.6
CN | 7 | 26 | 12 | 418703.6 | 358888.8 | 418703.6
CN | 7 | 26 | 13 | 428782.2 | 367527.6 | 428782.2
CN | 7 | 26 | 14 | 427808.5 | 366693 | 427808.5
CN | 7 | 26 | 15 | 413481.25 | 354412.5 | 413481.25
CN | 7 | 26 | 16 | 413373.8 | 354320.4 | 413373.8
CN | 7 | 26 | 17 | 395284.4 | 338815.2 | 395284.4
CN | 7 | 26 | 18 | 389886.35 | 334188.3 | 389886.35
CN | 7 | 26 | 19 | 377235.95 | 323345.1 | 377235.95
CN | 7 | 26 | 20 | 363369.3 | 311459.4 | 363369.3
CN | 7 | 26 | 21 | 328560.4 | 281623.2 | 328560.4
CN | 7 | 26 | 22 | 327998.65 | 281141.7 | 327998.65
CN | 7 | 26 | 23 | 341449.15 | 292670.7 | 341449.15
CN | 7 | 26 | 24 | 337370.6 | 289174.8 | 337370.6
CN | 7 | 27 | 1 | 340130 | 291540 | 340130
CN | 7 | 27 | 2 | 353944.85 | 303381.3 | 353944.85
CN | 7 | 27 | 3 | 369417.65 | 316643.7 | 369417.65
CN | 7 | 27 | 4 | 375271.4 | 321661.2 | 375271.4
CN | 7 | 27 | 5 | 375271.4 | 321661.2 | 375271.4
CN | 7 | 27 | 6 | 377700.05 | 323742.9 | 377700.05
CN | 7 | 27 | 7 | 379072.75 | 324919.5 | 379072.75
CN | 7 | 27 | 8 | 380154.25 | 325846.5 | 380154.25
CN | 7 | 27 | 9 | 376852.35 | 323016.3 | 376852.35
CN | 7 | 27 | 10 | 377809.95 | 323837.1 | 377809.95
CN | 7 | 27 | 11 | 372627.15 | 319394.7 | 372627.15
CN | 7 | 27 | 12 | 373371.95 | 320033.1 | 373371.95
CN | 7 | 27 | 13 | 374187.45 | 320732.1 | 374187.45
CN | 7 | 27 | 14 | 373280.6 | 319954.8 | 373280.6
CN | 7 | 27 | 15 | 371237.65 | 318203.7 | 371237.65
CN | 7 | 27 | 16 | 379021.3 | 324875.4 | 379021.3
CN | 7 | 27 | 17 | 395284.4 | 338815.2 | 395284.4
CN | 7 | 27 | 18 | 389886.35 | 334188.3 | 389886.35
CN | 7 | 27 | 19 | 367847.55 | 315297.9 | 367847.55
CN | 7 | 27 | 20 | 349458.2 | 299535.6 | 349458.2
CN | 7 | 27 | 21 | 318826.55 | 273279.9 | 318826.55
CN | 7 | 27 | 22 | 316279.6 | 271096.8 | 316279.6
CN | 7 | 27 | 23 | 344555.75 | 295333.5 | 344555.75
CN | 7 | 27 | 24 | 343444.85 | 294381.3 | 343444.85
CN | 7 | 28 | 1 | 345662.8 | 296282.4 | 345662.8
CN | 7 | 28 | 2 | 363253.8 | 311360.4 | 363253.8
CN | 7 | 28 | 3 | 396625.95 | 339965.1 | 396625.95
CN | 7 | 28 | 4 | 409557.75 | 351049.5 | 409557.75
CN | 7 | 28 | 5 | 409557.75 | 351049.5 | 409557.75
CN | 7 | 28 | 6 | 409046.4 | 350611.2 | 409046.4
CN | 7 | 28 | 7 | 409556.7 | 351048.6 | 409556.7
CN | 7 | 28 | 8 | 408179.1 | 349867.8 | 408179.1
CN | 7 | 28 | 9 | 408179.1 | 349867.8 | 408179.1
CN | 7 | 28 | 10 | 409136.7 | 350688.6 | 409136.7
CN | 7 | 28 | 11 | 394408.7 | 338064.6 | 394408.7
CN | 7 | 28 | 12 | 395153.15 | 338702.7 | 395153.15
CN | 7 | 28 | 13 | 397203.8 | 340460.4 | 397203.8
CN | 7 | 28 | 14 | 397955.95 | 341105.1 | 397955.95
CN | 7 | 28 | 15 | 388603.95 | 333089.1 | 388603.95
CN | 7 | 28 | 16 | 388886.05 | 333330.9 | 388886.05
CN | 7 | 28 | 17 | 409296.65 | 350825.7 | 409296.65
CN | 7 | 28 | 18 | 398018.25 | 341158.5 | 398018.25
CN | 7 | 28 | 19 | 383959.1 | 329107.8 | 383959.1
CN | 7 | 28 | 20 | 371647.5 | 318555 | 371647.5
CN | 7 | 28 | 21 | 360306.45 | 308834.1 | 360306.45
CN | 7 | 28 | 22 | 352624.3 | 302249.4 | 352624.3
CN | 7 | 28 | 23 | 355953.15 | 305102.7 | 355953.15
CN | 7 | 28 | 24 | 354020.8 | 303446.4 | 354020.8
CN | 7 | 29 | 1 | 395652.95 | 339131.1 | 395652.95
CN | 7 | 29 | 2 | 423816.75 | 363271.5 | 423816.75
CN | 7 | 29 | 3 | 476167.3 | 408143.4 | 476167.3
CN | 7 | 29 | 4 | 478266.6 | 409942.8 | 478266.6
CN | 7 | 29 | 5 | 487050.55 | 417471.9 | 487050.55
CN | 7 | 29 | 6 | 508516.4 | 435871.2 | 508516.4
CN | 7 | 29 | 7 | 508629.45 | 435968.1 | 508629.45
CN | 7 | 29 | 8 | 507251.85 | 434787.3 | 507251.85
CN | 7 | 29 | 9 | 503417.6 | 431500.8 | 503417.6
CN | 7 | 29 | 10 | 485101.4 | 415801.2 | 485101.4
CN | 7 | 29 | 11 | 449777.3 | 385523.4 | 449777.3
CN | 7 | 29 | 12 | 449281.35 | 385098.3 | 449281.35
CN | 7 | 29 | 13 | 438901.75 | 376201.5 | 438901.75
CN | 7 | 29 | 14 | 439587.4 | 376789.2 | 439587.4
CN | 7 | 29 | 15 | 430131.45 | 368684.1 | 430131.45
CN | 7 | 29 | 16 | 413373.8 | 354320.4 | 413373.8
CN | 7 | 29 | 17 | 402397.45 | 344912.1 | 402397.45
CN | 7 | 29 | 18 | 381808 | 327264 | 381808
CN | 7 | 29 | 19 | 365451.1 | 313243.8 | 365451.1
CN | 7 | 29 | 20 | 345577.4 | 296209.2 | 345577.4
CN | 7 | 29 | 21 | 326810.4 | 280123.2 | 326810.4
CN | 7 | 29 | 22 | 323643.6 | 277408.8 | 323643.6
CN | 7 | 29 | 23 | 354653.6 | 303988.8 | 354653.6
CN | 7 | 29 | 24 | 353182.55 | 302727.9 | 353182.55
CN | 7 | 30 | 1 | 391545.35 | 335610.3 | 391545.35
CN | 7 | 30 | 2 | 423171.35 | 362718.3 | 423171.35
CN | 7 | 30 | 3 | 505142.4 | 432979.2 | 505142.4
CN | 7 | 30 | 4 | 509027.4 | 436309.2 | 509027.4
CN | 7 | 30 | 5 | 509140.8 | 436406.4 | 509140.8
CN | 7 | 30 | 6 | 517758.15 | 443792.7 | 517758.15
CN | 7 | 30 | 7 | 517758.15 | 443792.7 | 517758.15
CN | 7 | 30 | 8 | 516380.55 | 442611.9 | 516380.55
CN | 7 | 30 | 9 | 515198.6 | 441598.8 | 515198.6
CN | 7 | 30 | 10 | 512979.95 | 439697.1 | 512979.95
CN | 7 | 30 | 11 | 476595 | 408510 | 476595
CN | 7 | 30 | 12 | 476595 | 408510 | 476595
CN | 7 | 30 | 13 | 475448.75 | 407527.5 | 475448.75
CN | 7 | 30 | 14 | 476803.6 | 408688.8 | 476803.6
CN | 7 | 30 | 15 | 443573.2 | 380205.6 | 443573.2
CN | 7 | 30 | 16 | 425934.6 | 365086.8 | 425934.6
CN | 7 | 30 | 17 | 409296.65 | 350825.7 | 409296.65
CN | 7 | 30 | 18 | 398018.25 | 341158.5 | 398018.25
CN | 7 | 30 | 19 | 383959.1 | 329107.8 | 383959.1
CN | 7 | 30 | 20 | 371647.5 | 318555 | 371647.5
CN | 7 | 30 | 21 | 336543.9 | 288466.2 | 336543.9
CN | 7 | 30 | 22 | 331998.8 | 284570.4 | 331998.8
CN | 7 | 30 | 23 | 354653.6 | 303988.8 | 354653.6
CN | 7 | 30 | 24 | 353182.55 | 302727.9 | 353182.55
CN | 7 | 31 | 1 | 391556.55 | 335619.9 | 391556.55
CN | 7 | 31 | 2 | 419063.4 | 359197.2 | 419063.4
CN | 7 | 31 | 3 | 503523.3 | 431591.4 | 503523.3
CN | 7 | 31 | 4 | 509140.8 | 436406.4 | 509140.8
CN | 7 | 31 | 5 | 509140.8 | 436406.4 | 509140.8
CN | 7 | 31 | 6 | 517758.15 | 443792.7 | 517758.15
CN | 7 | 31 | 7 | 517758.15 | 443792.7 | 517758.15
CN | 7 | 31 | 8 | 516380.55 | 442611.9 | 516380.55
CN | 7 | 31 | 9 | 515198.6 | 441598.8 | 515198.6
CN | 7 | 31 | 10 | 503738.2 | 431775.6 | 503738.2
CN | 7 | 31 | 11 | 446462.45 | 382682.1 | 446462.45
CN | 7 | 31 | 12 | 438652.9 | 375988.2 | 438652.9
CN | 7 | 31 | 13 | 428782.2 | 367527.6 | 428782.2
CN | 7 | 31 | 14 | 417719.4 | 358045.2 | 417719.4
CN | 7 | 31 | 15 | 413481.25 | 354412.5 | 413481.25
CN | 7 | 31 | 16 | 370077.75 | 317209.5 | 370077.75
CN | 7 | 31 | 17 | 336955.85 | 288819.3 | 336955.85
CN | 7 | 31 | 18 | 329513.1 | 282439.8 | 329513.1
CN | 7 | 31 | 19 | 316502.2 | 271287.6 | 316502.2
CN | 7 | 31 | 20 | 309375.5 | 265179 | 309375.5
CN | 7 | 31 | 21 | 296411.15 | 254066.7 | 296411.15
CN | 7 | 31 | 22 | 295040.55 | 252891.9 | 295040.55
CN | 7 | 31 | 23 | 333334.4 | 285715.2 | 333334.4
CN | 7 | 31 | 24 | 343133 | 294114 | 343133
CN | 8 | 1 | 1 | 371899.5 | 318771 | 371899.5
CN | 8 | 1 | 2 | 402881.15 | 345326.7 | 402881.15
CN | 8 | 1 | 3 | 436890.65 | 374477.7 | 436890.65
CN | 8 | 1 | 4 | 443653.7 | 380274.6 | 443653.7
CN | 8 | 1 | 5 | 440854.05 | 377874.9 | 440854.05
CN | 8 | 1 | 6 | 454286.35 | 389388.3 | 454286.35
CN | 8 | 1 | 7 | 447149.5 | 383271 | 447149.5
CN | 8 | 1 | 8 | 432137.65 | 370403.7 | 432137.65
CN | 8 | 1 | 9 | 427585.2 | 366501.6 | 427585.2
CN | 8 | 1 | 10 | 432188.4 | 370447.2 | 432188.4
CN | 8 | 1 | 11 | 414446.55 | 355239.9 | 414446.55
CN | 8 | 1 | 12 | 407378.3 | 349181.4 | 407378.3
CN | 8 | 1 | 13 | 414435.7 | 355230.6 | 414435.7
CN | 8 | 1 | 14 | 406394.1 | 348337.8 | 406394.1
CN | 8 | 1 | 15 | 385222.25 | 330190.5 | 385222.25
CN | 8 | 1 | 16 | 360889.55 | 309333.9 | 360889.55
CN | 8 | 1 | 17 | 352567.6 | 302200.8 | 352567.6
CN | 8 | 1 | 18 | 325855.25 | 279304.5 | 325855.25
CN | 8 | 1 | 19 | 316502.2 | 271287.6 | 316502.2
CN | 8 | 1 | 20 | 306601.4 | 262801.2 | 306601.4
CN | 8 | 1 | 21 | 295034.95 | 252887.1 | 295034.95
CN | 8 | 1 | 22 | 292493.6 | 250708.8 | 292493.6
CN | 8 | 1 | 23 | 333334.4 | 285715.2 | 333334.4
CN | 8 | 1 | 24 | 343133 | 294114 | 343133
CN | 8 | 2 | 1 | 371899.5 | 318771 | 371899.5
CN | 8 | 2 | 2 | 399417.55 | 342357.9 | 399417.55
CN | 8 | 2 | 3 | 434869.05 | 372744.9 | 434869.05
CN | 8 | 2 | 4 | 437637.9 | 375118.2 | 437637.9
CN | 8 | 2 | 5 | 440854.05 | 377874.9 | 440854.05
CN | 8 | 2 | 6 | 474877.9 | 407038.2 | 474877.9
CN | 8 | 2 | 7 | 476403.2 | 408345.6 | 476403.2
CN | 8 | 2 | 8 | 475696.55 | 407739.9 | 475696.55
CN | 8 | 2 | 9 | 468203.75 | 401317.5 | 468203.75
CN | 8 | 2 | 10 | 461183.45 | 395300.1 | 461183.45
CN | 8 | 2 | 11 | 431675.65 | 370007.7 | 431675.65
CN | 8 | 2 | 12 | 431675.65 | 370007.7 | 431675.65
CN | 8 | 2 | 13 | 432694.5 | 370881 | 432694.5
CN | 8 | 2 | 14 | 431721.15 | 370046.7 | 431721.15
CN | 8 | 2 | 15 | 412687.45 | 353732.1 | 412687.45
CN | 8 | 2 | 16 | 407662.15 | 349424.7 | 407662.15
CN | 8 | 2 | 17 | 377595.4 | 323653.2 | 377595.4
CN | 8 | 2 | 18 | 371874.3 | 318749.4 | 371874.3
CN | 8 | 2 | 19 | 343617.4 | 294529.2 | 343617.4
CN | 8 | 2 | 20 | 334387.2 | 286617.6 | 334387.2
CN | 8 | 2 | 21 | 318074.05 | 272634.9 | 318074.05
CN | 8 | 2 | 22 | 314987.05 | 269988.9 | 314987.05
CN | 8 | 2 | 23 | 340696.65 | 292025.7 | 340696.65
CN | 8 | 2 | 24 | 336359.8 | 288308.4 | 336359.8
CN | 8 | 3 | 1 | 339642.8 | 291122.4 | 339642.8
CN | 8 | 3 | 2 | 351970.5 | 301689 | 351970.5
CN | 8 | 3 | 3 | 376427.45 | 322652.1 | 376427.45
CN | 8 | 3 | 4 | 386636.6 | 331402.8 | 386636.6
CN | 8 | 3 | 5 | 389523.05 | 333876.9 | 389523.05
CN | 8 | 3 | 6 | 394945.6 | 338524.8 | 394945.6
CN | 8 | 3 | 7 | 397545.05 | 340752.9 | 397545.05
CN | 8 | 3 | 8 | 397141.5 | 340407 | 397141.5
CN | 8 | 3 | 9 | 397141.5 | 340407 | 397141.5
CN | 8 | 3 | 10 | 397796 | 340968 | 397796
CN | 8 | 3 | 11 | 379046.85 | 324897.3 | 379046.85
CN | 8 | 3 | 12 | 378398.3 | 324341.4 | 378398.3
CN | 8 | 3 | 13 | 377955.9 | 323962.2 | 377955.9
CN | 8 | 3 | 14 | 378628.6 | 324538.8 | 378628.6
CN | 8 | 3 | 15 | 369716.55 | 316899.9 | 369716.55
CN | 8 | 3 | 16 | 377266.05 | 323370.9 | 377266.05
CN | 8 | 3 | 17 | 392495.25 | 336424.5 | 392495.25
CN | 8 | 3 | 18 | 387097.2 | 331797.6 | 387097.2
CN | 8 | 3 | 19 | 359078.65 | 307781.7 | 359078.65
CN | 8 | 3 | 20 | 334387.2 | 286617.6 | 334387.2
CN | 8 | 3 | 21 | 318074.05 | 272634.9 | 318074.05
CN | 8 | 3 | 22 | 315527.1 | 270451.8 | 315527.1
CN | 8 | 3 | 23 | 343803.25 | 294688.5 | 343803.25
CN | 8 | 3 | 24 | 338341.5 | 290007 | 338341.5
CN | 8 | 4 | 1 | 339642.8 | 291122.4 | 339642.8
CN | 8 | 4 | 2 | 354938.15 | 304232.7 | 354938.15
CN | 8 | 4 | 3 | 390380.9 | 334612.2 | 390380.9
CN | 8 | 4 | 4 | 394256.1 | 337933.8 | 394256.1
CN | 8 | 4 | 5 | 395788.05 | 339246.9 | 395788.05
CN | 8 | 4 | 6 | 399864.5 | 342741 | 399864.5
CN | 8 | 4 | 7 | 408829.4 | 350425.2 | 408829.4
CN | 8 | 4 | 8 | 407451.8 | 349244.4 | 407451.8
CN | 8 | 4 | 9 | 398323.1 | 341419.8 | 398323.1
CN | 8 | 4 | 10 | 399280.7 | 342240.6 | 399280.7
CN | 8 | 4 | 11 | 380864.4 | 326455.2 | 380864.4
CN | 8 | 4 | 12 | 378398.3 | 324341.4 | 378398.3
CN | 8 | 4 | 13 | 380117.5 | 325815 | 380117.5
CN | 8 | 4 | 14 | 378241.15 | 324206.7 | 378241.15
CN | 8 | 4 | 15 | 368068.05 | 315486.9 | 368068.05
CN | 8 | 4 | 16 | 333708.2 | 286035.6 | 333708.2
CN | 8 | 4 | 17 | 336955.85 | 288819.3 | 336955.85
CN | 8 | 4 | 18 | 325347.4 | 278869.2 | 325347.4
CN | 8 | 4 | 19 | 312336.85 | 267717.3 | 312336.85
CN | 8 | 4 | 20 | 296443.35 | 254094.3 | 296443.35
CN | 8 | 4 | 21 | 287158.9 | 246136.2 | 287158.9
CN | 8 | 4 | 22 | 284089.4 | 243505.2 | 284089.4
CN | 8 | 4 | 23 | 324733.85 | 278343.3 | 324733.85
CN | 8 | 4 | 24 | 329369.6 | 282316.8 | 329369.6
CN | 8 | 5 | 1 | 348012.35 | 298296.3 | 348012.35
CN | 8 | 5 | 2 | 392349.65 | 336299.7 | 392349.65
CN | 8 | 5 | 3 | 454890.45 | 389906.1 | 454890.45
CN | 8 | 5 | 4 | 458766.7 | 393228.6 | 458766.7
CN | 8 | 5 | 5 | 465636.85 | 399117.3 | 465636.85
CN | 8 | 5 | 6 | 508516.4 | 435871.2 | 508516.4
CN | 8 | 5 | 7 | 508516.4 | 435871.2 | 508516.4
CN | 8 | 5 | 8 | 507251.85 | 434787.3 | 507251.85
CN | 8 | 5 | 9 | 506069.9 | 433774.2 | 506069.9
CN | 8 | 5 | 10 | 503851.6 | 431872.8 | 503851.6
CN | 8 | 5 | 11 | 459267.55 | 393657.9 | 459267.55
CN | 8 | 5 | 12 | 454017.2 | 389157.6 | 454017.2
CN | 8 | 5 | 13 | 448350.7 | 384300.6 | 448350.7
CN | 8 | 5 | 14 | 449036.35 | 384888.3 | 449036.35
CN | 8 | 5 | 15 | 432675.25 | 370864.5 | 432675.25
CN | 8 | 5 | 16 | 431302.9 | 369688.2 | 431302.9
CN | 8 | 5 | 17 | 404409.95 | 346637.1 | 404409.95
CN | 8 | 5 | 18 | 394059.75 | 337765.5 | 394059.75
CN | 8 | 5 | 19 | 380000.25 | 325714.5 | 380000.25
CN | 8 | 5 | 20 | 369725.65 | 316907.7 | 369725.65
CN | 8 | 5 | 21 | 356402.9 | 305488.2 | 356402.9
CN | 8 | 5 | 22 | 348720.75 | 298903.5 | 348720.75
CN | 8 | 5 | 23 | 354030.95 | 303455.1 | 354030.95
CN | 8 | 5 | 24 | 352592.8 | 302222.4 | 352592.8
CN | 8 | 6 | 1 | 401061.85 | 343767.3 | 401061.85
CN | 8 | 6 | 2 | 431511.85 | 369867.3 | 431511.85
CN | 8 | 6 | 3 | 508466 | 435828 | 508466
CN | 8 | 6 | 4 | 518269.5 | 444231 | 518269.5
CN | 8 | 6 | 5 | 518269.5 | 444231 | 518269.5
CN | 8 | 6 | 6 | 517758.15 | 443792.7 | 517758.15
CN | 8 | 6 | 7 | 517758.15 | 443792.7 | 517758.15
CN | 8 | 6 | 8 | 516380.55 | 442611.9 | 516380.55
CN | 8 | 6 | 9 | 515198.6 | 441598.8 | 515198.6
CN | 8 | 6 | 10 | 512979.95 | 439697.1 | 512979.95
CN | 8 | 6 | 11 | 487640.65 | 417977.7 | 487640.65
CN | 8 | 6 | 12 | 486731 | 417198 | 486731
CN | 8 | 6 | 13 | 485284.1 | 415957.8 | 485284.1
CN | 8 | 6 | 14 | 479065.65 | 410627.7 | 479065.65
CN | 8 | 6 | 15 | 468986 | 401988 | 468986
CN | 8 | 6 | 16 | 446670 | 382860 | 446670
CN | 8 | 6 | 17 | 406604.1 | 348517.8 | 406604.1
CN | 8 | 6 | 18 | 394987.6 | 338560.8 | 394987.6
CN | 8 | 6 | 19 | 380000.25 | 325714.5 | 380000.25
CN | 8 | 6 | 20 | 369725.65 | 316907.7 | 369725.65
CN | 8 | 6 | 21 | 358384.25 | 307186.5 | 358384.25
CN | 8 | 6 | 22 | 350702.1 | 300601.8 | 350702.1
CN | 8 | 6 | 23 | 352731.75 | 302341.5 | 352731.75
CN | 8 | 6 | 24 | 350754.6 | 300646.8 | 350754.6
CN | 8 | 7 | 1 | 389128.6 | 333538.8 | 389128.6
CN | 8 | 7 | 2 | 420743.4 | 360637.2 | 420743.4
CN | 8 | 7 | 3 | 476167.3 | 408143.4 | 476167.3
CN | 8 | 7 | 4 | 487050.55 | 417471.9 | 487050.55
CN | 8 | 7 | 5 | 506560.25 | 434194.5 | 506560.25
CN | 8 | 7 | 6 | 508629.45 | 435968.1 | 508629.45
CN | 8 | 7 | 7 | 508629.45 | 435968.1 | 508629.45
CN | 8 | 7 | 8 | 507251.85 | 434787.3 | 507251.85
CN | 8 | 7 | 9 | 484650.95 | 415415.1 | 484650.95
CN | 8 | 7 | 10 | 471723.35 | 404334.3 | 471723.35
CN | 8 | 7 | 11 | 427999.25 | 366856.5 | 427999.25
CN | 8 | 7 | 12 | 417909.8 | 358208.4 | 417909.8
CN | 8 | 7 | 13 | 414435.7 | 355230.6 | 414435.7
CN | 8 | 7 | 14 | 413462 | 354396 | 413462
CN | 8 | 7 | 15 | 394338.35 | 338004.3 | 394338.35
CN | 8 | 7 | 16 | 387242.1 | 331921.8 | 387242.1
CN | 8 | 7 | 17 | 354942 | 304236 | 354942
CN | 8 | 7 | 18 | 346323.25 | 296848.5 | 346323.25
CN | 8 | 7 | 19 | 332227.7 | 284766.6 | 332227.7
CN | 8 | 7 | 20 | 327038.95 | 280319.1 | 327038.95
CN | 8 | 7 | 21 | 324888.2 | 278475.6 | 324888.2
CN | 8 | 7 | 22 | 321721.4 | 275761.2 | 321721.4
CN | 8 | 7 | 23 | 352731.75 | 302341.5 | 352731.75
CN | 8 | 7 | 24 | 349826.4 | 299851.2 | 349826.4
CN | 8 | 8 | 1 | 385452.2 | 330387.6 | 385452.2
CN | 8 | 8 | 2 | 412970.25 | 353974.5 | 412970.25
CN | 8 | 8 | 3 | 477591.8 | 409364.4 | 477591.8
CN | 8 | 8 | 4 | 487050.55 | 417471.9 | 487050.55
CN | 8 | 8 | 5 | 494641.35 | 423978.3 | 494641.35
CN | 8 | 8 | 6 | 517758.15 | 443792.7 | 517758.15
CN | 8 | 8 | 7 | 517758.15 | 443792.7 | 517758.15
CN | 8 | 8 | 8 | 516380.55 | 442611.9 | 516380.55
CN | 8 | 8 | 9 | 515198.6 | 441598.8 | 515198.6
CN | 8 | 8 | 10 | 512979.95 | 439697.1 | 512979.95
CN | 8 | 8 | 11 | 467651.8 | 400844.4 | 467651.8
CN | 8 | 8 | 12 | 456575.35 | 391350.3 | 456575.35
CN | 8 | 8 | 13 | 448350.7 | 384300.6 | 448350.7
CN | 8 | 8 | 14 | 449036.35 | 384888.3 | 449036.35
CN | 8 | 8 | 15 | 432320.7 | 370560.6 | 432320.7
CN | 8 | 8 | 16 | 412580 | 353640 | 412580
CN | 8 | 8 | 17 | 399304.5 | 342261 | 399304.5
CN | 8 | 8 | 18 | 377849.5 | 323871 | 377849.5
CN | 8 | 8 | 19 | 364543.55 | 312465.9 | 364543.55
CN | 8 | 8 | 20 | 340292.05 | 291678.9 | 340292.05
CN | 8 | 8 | 21 | 324888.2 | 278475.6 | 324888.2
CN | 8 | 8 | 22 | 321721.4 | 275761.2 | 321721.4
CN | 8 | 8 | 23 | 352731.75 | 302341.5 | 352731.75
CN | 8 | 8 | 24 | 349826.4 | 299851.2 | 349826.4
CN | 8 | 9 | 1 | 389128.6 | 333538.8 | 389128.6
CN | 8 | 9 | 2 | 420388.85 | 360333.3 | 420388.85
CN | 8 | 9 | 3 | 508466 | 435828 | 508466
CN | 8 | 9 | 4 | 514585.75 | 441073.5 | 514585.75
CN | 8 | 9 | 5 | 518269.5 | 444231 | 518269.5
CN | 8 | 9 | 6 | 517758.15 | 443792.7 | 517758.15
CN | 8 | 9 | 7 | 517758.15 | 443792.7 | 517758.15
CN | 8 | 9 | 8 | 516380.55 | 442611.9 | 516380.55
CN | 8 | 9 | 9 | 515198.6 | 441598.8 | 515198.6
CN | 8 | 9 | 10 | 512979.95 | 439697.1 | 512979.95
CN | 8 | 9 | 11 | 476595 | 408510 | 476595
CN | 8 | 9 | 12 | 469399.7 | 402342.6 | 469399.7
CN | 8 | 9 | 13 | 466730.95 | 400055.1 | 466730.95
CN | 8 | 9 | 14 | 473488.05 | 405846.9 | 473488.05
CN | 8 | 9 | 15 | 457493.05 | 392136.9 | 457493.05
CN | 8 | 9 | 16 | 436374.75 | 374035.5 | 436374.75
CN | 8 | 9 | 17 | 400519.7 | 343302.6 | 400519.7
CN | 8 | 9 | 18 | 389088 | 333504 | 389088
CN | 8 | 9 | 19 | 376437.95 | 322661.1 | 376437.95
CN | 8 | 9 | 20 | 365723.05 | 313476.9 | 365723.05
CN | 8 | 9 | 21 | 353472.35 | 302976.3 | 353472.35
CN | 8 | 9 | 22 | 346410.4 | 296923.2 | 346410.4
CN | 8 | 9 | 23 | 346804.85 | 297261.3 | 346804.85
CN | 8 | 9 | 24 | 345607.15 | 296234.7 | 345607.15
CN | 8 | 10 | 1 | 346908.45 | 297350.1 | 346908.45
CN | 8 | 10 | 2 | 361763.15 | 310082.7 | 361763.15
CN | 8 | 10 | 3 | 396572.75 | 339919.5 | 396572.75
CN | 8 | 10 | 4 | 405820.8 | 347846.4 | 405820.8
CN | 8 | 10 | 5 | 409504.55 | 351003.9 | 409504.55
CN | 8 | 10 | 6 | 408993.2 | 350565.6 | 408993.2
CN | 8 | 10 | 7 | 408829.4 | 350425.2 | 408829.4
CN | 8 | 10 | 8 | 407451.8 | 349244.4 | 407451.8
CN | 8 | 10 | 9 | 407451.8 | 349244.4 | 407451.8
CN | 8 | 10 | 10 | 408409.4 | 350065.2 | 408409.4
CN | 8 | 10 | 11 | 393681.4 | 337441.2 | 393681.4
CN | 8 | 10 | 12 | 394757.3 | 338363.4 | 394757.3
CN | 8 | 10 | 13 | 395167.5 | 338715 | 395167.5
CN | 8 | 10 | 14 | 391485.15 | 335558.7 | 391485.15
CN | 8 | 10 | 15 | 378654.5 | 324561 | 378654.5
CN | 8 | 10 | 16 | 385172.55 | 330147.9 | 385172.55
CN | 8 | 10 | 17 | 400519.7 | 343302.6 | 400519.7
CN | 8 | 10 | 18 | 389088 | 333504 | 389088
CN | 8 | 10 | 19 | 376437.95 | 322661.1 | 376437.95
CN | 8 | 10 | 20 | 365723.05 | 313476.9 | 365723.05
CN | 8 | 10 | 21 | 353472.35 | 302976.3 | 353472.35
CN | 8 | 10 | 22 | 346410.4 | 296923.2 | 346410.4
CN | 8 | 10 | 23 | 345425.85 | 296079.3 | 345425.85
CN | 8 | 10 | 24 | 344072.05 | 294918.9 | 344072.05
CN | 8 | 11 | 1 | 346263.4 | 296797.2 | 346263.4
CN | 8 | 11 | 2 | 361763.15 | 310082.7 | 361763.15
CN | 8 | 11 | 3 | 394417.1 | 338071.8 | 394417.1
CN | 8 | 11 | 4 | 395456.95 | 338963.1 | 395456.95
CN | 8 | 11 | 5 | 395788.05 | 339246.9 | 395788.05
CN | 8 | 11 | 6 | 394945.6 | 338524.8 | 394945.6
CN | 8 | 11 | 7 | 397545.05 | 340752.9 | 397545.05
CN | 8 | 11 | 8 | 394075.15 | 337778.7 | 394075.15
CN | 8 | 11 | 9 | 392874.65 | 336749.7 | 392874.65
CN | 8 | 11 | 10 | 395364.2 | 338883.6 | 395364.2
CN | 8 | 11 | 11 | 372034.25 | 318886.5 | 372034.25
CN | 8 | 11 | 12 | 372778.7 | 319524.6 | 372778.7
CN | 8 | 11 | 13 | 374624.6 | 321106.8 | 374624.6
CN | 8 | 11 | 14 | 371759.5 | 318651 | 371759.5
CN | 8 | 11 | 15 | 369716.55 | 316899.9 | 369716.55
CN | 8 | 11 | 16 | 362365.15 | 310598.7 | 362365.15
CN | 8 | 11 | 17 | 367577.35 | 315066.3 | 367577.35
CN | 8 | 11 | 18 | 346323.25 | 296848.5 | 346323.25
CN | 8 | 11 | 19 | 332227.7 | 284766.6 | 332227.7
CN | 8 | 11 | 20 | 327038.95 | 280319.1 | 327038.95
CN | 8 | 11 | 21 | 324774.45 | 278378.1 | 324774.45
CN | 8 | 11 | 22 | 305923.45 | 262220.1 | 305923.45
CN | 8 | 11 | 23 | 341736.15 | 292916.7 | 341736.15
CN | 8 | 11 | 24 | 343133 | 294114 | 343133
CN | 8 | 12 | 1 | 371899.5 | 318771 | 371899.5
CN | 8 | 12 | 2 | 402881.15 | 345326.7 | 402881.15
CN | 8 | 12 | 3 | 446867.4 | 383029.2 | 446867.4
CN | 8 | 12 | 4 | 458766.7 | 393228.6 | 458766.7
CN | 8 | 12 | 5 | 463940.05 | 397662.9 | 463940.05
CN | 8 | 12 | 6 | 491273.3 | 421091.4 | 491273.3
CN | 8 | 12 | 7 | 477755.25 | 409504.5 | 477755.25
CN | 8 | 12 | 8 | 475696.55 | 407739.9 | 475696.55
CN | 8 | 12 | 9 | 461540.45 | 395606.1 | 461540.45
CN | 8 | 12 | 10 | 452881.1 | 388183.8 | 452881.1
CN | 8 | 12 | 11 | 427999.25 | 366856.5 | 427999.25
CN | 8 | 12 | 12 | 427999.25 | 366856.5 | 427999.25
CN | 8 | 12 | 13 | 424223.45 | 363620.1 | 424223.45
CN | 8 | 12 | 14 | 423249.75 | 362785.5 | 423249.75
CN | 8 | 12 | 15 | 412687.45 | 353732.1 | 412687.45
CN | 8 | 12 | 16 | 408879.45 | 350468.1 | 408879.45
CN | 8 | 12 | 17 | 386468.25 | 331258.5 | 386468.25
CN | 8 | 12 | 18 | 358369.9 | 307174.2 | 358369.9
CN | 8 | 12 | 19 | 348327 | 298566 | 348327
CN | 8 | 12 | 20 | 336093.1 | 288079.8 | 336093.1
CN | 8 | 12 | 21 | 324888.2 | 278475.6 | 324888.2
CN | 8 | 12 | 22 | 321721.4 | 275761.2 | 321721.4
CN | 8 | 12 | 23 | 352731.75 | 302341.5 | 352731.75
CN | 8 | 12 | 24 | 349826.4 | 299851.2 | 349826.4
CN | 8 | 13 | 1 | 381687.25 | 327160.5 | 381687.25
CN | 8 | 13 | 2 | 412970.25 | 353974.5 | 412970.25
CN | 8 | 13 | 3 | 464889.6 | 398476.8 | 464889.6
CN | 8 | 13 | 4 | 468855.1 | 401875.8 | 468855.1
CN | 8 | 13 | 5 | 463940.05 | 397662.9 | 463940.05
CN | 8 | 13 | 6 | 505305.85 | 433119.3 | 505305.85
CN | 8 | 13 | 7 | 503686.75 | 431731.5 | 503686.75
CN | 8 | 13 | 8 | 496186.95 | 425303.1 | 496186.95
CN | 8 | 13 | 9 | 472989.65 | 405419.7 | 472989.65
CN | 8 | 13 | 10 | 476317.8 | 408272.4 | 476317.8
CN | 8 | 13 | 11 | 435624.35 | 373392.3 | 435624.35
CN | 8 | 13 | 12 | 432253.5 | 370503 | 432253.5
CN | 8 | 13 | 13 | 432502.35 | 370716.3 | 432502.35
CN | 8 | 13 | 14 | 433188 | 371304 | 433188
CN | 8 | 13 | 15 | 427483 | 366414 | 427483
CN | 8 | 13 | 16 | 409113.95 | 350669.1 | 409113.95
CN | 8 | 13 | 17 | 398438.6 | 341518.8 | 398438.6
CN | 8 | 13 | 18 | 362083.05 | 310356.9 | 362083.05
CN | 8 | 13 | 19 | 361492.6 | 309850.8 | 361492.6
CN | 8 | 13 | 20 | 336681.8 | 288584.4 | 336681.8
CN | 8 | 13 | 21 | 324888.2 | 278475.6 | 324888.2
CN | 8 | 13 | 22 | 321721.4 | 275761.2 | 321721.4
CN | 8 | 13 | 23 | 350750.05 | 300642.9 | 350750.05
CN | 8 | 13 | 24 | 347845.05 | 298152.9 | 347845.05
CN | 8 | 14 | 1 | 375362.75 | 321739.5 | 375362.75
CN | 8 | 14 | 2 | 402881.15 | 345326.7 | 402881.15
CN | 8 | 14 | 3 | 469856.1 | 402733.8 | 469856.1
CN | 8 | 14 | 4 | 475389.25 | 407476.5 | 475389.25
CN | 8 | 14 | 5 | 475389.25 | 407476.5 | 475389.25
CN | 8 | 14 | 6 | 508629.45 | 435968.1 | 508629.45
CN | 8 | 14 | 7 | 508629.45 | 435968.1 | 508629.45
CN | 8 | 14 | 8 | 507251.85 | 434787.3 | 507251.85
CN | 8 | 14 | 9 | 505956.85 | 433677.3 | 505956.85
CN | 8 | 14 | 10 | 503738.2 | 431775.6 | 503738.2
CN | 8 | 14 | 11 | 448553.35 | 384474.3 | 448553.35
CN | 8 | 14 | 12 | 447835.85 | 383859.3 | 447835.85
CN | 8 | 14 | 13 | 446915.35 | 383070.3 | 446915.35
CN | 8 | 14 | 14 | 442009.75 | 378865.5 | 442009.75
CN | 8 | 14 | 15 | 432320.7 | 370560.6 | 432320.7
CN | 8 | 14 | 16 | 423182.9 | 362728.2 | 423182.9
CN | 8 | 14 | 17 | 404409.95 | 346637.1 | 404409.95
CN | 8 | 14 | 18 | 394059.75 | 337765.5 | 394059.75
CN | 8 | 14 | 19 | 380000.25 | 325714.5 | 380000.25
CN | 8 | 14 | 20 | 369725.65 | 316907.7 | 369725.65
CN | 8 | 14 | 21 | 356402.9 | 305488.2 | 356402.9
CN | 8 | 14 | 22 | 348720.75 | 298903.5 | 348720.75
CN | 8 | 14 | 23 | 352731.75 | 302341.5 | 352731.75
CN | 8 | 14 | 24 | 350754.6 | 300646.8 | 350754.6
CN | 8 | 15 | 1 | 389128.6 | 333538.8 | 389128.6
CN | 8 | 15 | 2 | 416646.65 | 357125.7 | 416646.65
CN | 8 | 15 | 3 | 479898.3 | 411341.4 | 479898.3
CN | 8 | 15 | 4 | 480573.1 | 411919.8 | 480573.1
CN | 8 | 15 | 5 | 487050.55 | 417471.9 | 487050.55
CN | 8 | 15 | 6 | 508629.45 | 435968.1 | 508629.45
CN | 8 | 15 | 7 | 508629.45 | 435968.1 | 508629.45
CN | 8 | 15 | 8 | 507251.85 | 434787.3 | 507251.85
CN | 8 | 15 | 9 | 503417.6 | 431500.8 | 503417.6
CN | 8 | 15 | 10 | 501198.95 | 429599.1 | 501198.95
CN | 8 | 15 | 11 | 454017.2 | 389157.6 | 454017.2
CN | 8 | 15 | 12 | 451059.7 | 386622.6 | 451059.7
CN | 8 | 15 | 13 | 447632.5 | 383685 | 447632.5
CN | 8 | 15 | 14 | 438793.6 | 376108.8 | 438793.6
CN | 8 | 15 | 15 | 428949.85 | 367671.3 | 428949.85
CN | 8 | 15 | 16 | 431302.9 | 369688.2 | 431302.9
CN | 8 | 15 | 17 | 405338.15 | 347432.7 | 405338.15
CN | 8 | 15 | 18 | 394059.75 | 337765.5 | 394059.75
CN | 8 | 15 | 19 | 380000.25 | 325714.5 | 380000.25
CN | 8 | 15 | 20 | 369725.65 | 316907.7 | 369725.65
CN | 8 | 15 | 21 | 358384.25 | 307186.5 | 358384.25
CN | 8 | 15 | 22 | 350702.1 | 300601.8 | 350702.1
CN | 8 | 15 | 23 | 353659.6 | 303136.8 | 353659.6
CN | 8 | 15 | 24 | 350754.6 | 300646.8 | 350754.6
CN | 8 | 16 | 1 | 389128.6 | 333538.8 | 389128.6
CN | 8 | 16 | 2 | 416646.65 | 357125.7 | 416646.65
CN | 8 | 16 | 3 | 474642.35 | 406836.3 | 474642.35
CN | 8 | 16 | 4 | 475389.25 | 407476.5 | 475389.25
CN | 8 | 16 | 5 | 476914.55 | 408783.9 | 476914.55
CN | 8 | 16 | 6 | 508629.45 | 435968.1 | 508629.45
CN | 8 | 16 | 7 | 508629.45 | 435968.1 | 508629.45
CN | 8 | 16 | 8 | 507251.85 | 434787.3 | 507251.85
CN | 8 | 16 | 9 | 506069.9 | 433774.2 | 506069.9
CN | 8 | 16 | 10 | 503851.6 | 431872.8 | 503851.6
CN | 8 | 16 | 11 | 466241.3 | 399635.4 | 466241.3
CN | 8 | 16 | 12 | 454017.2 | 389157.6 | 454017.2
CN | 8 | 16 | 13 | 455654.5 | 390561 | 455654.5
CN | 8 | 16 | 14 | 449036.35 | 384888.3 | 449036.35
CN | 8 | 16 | 15 | 438166.75 | 375571.5 | 438166.75
CN | 8 | 16 | 16 | 431302.9 | 369688.2 | 431302.9
CN | 8 | 16 | 17 | 400519.7 | 343302.6 | 400519.7
CN | 8 | 16 | 18 | 389088 | 333504 | 389088
CN | 8 | 16 | 19 | 376437.95 | 322661.1 | 376437.95
CN | 8 | 16 | 20 | 365723.05 | 313476.9 | 365723.05
CN | 8 | 16 | 21 | 353472.35 | 302976.3 | 353472.35
CN | 8 | 16 | 22 | 346410.4 | 296923.2 | 346410.4
CN | 8 | 16 | 23 | 348340.3 | 298577.4 | 348340.3
CN | 8 | 16 | 24 | 345607.15 | 296234.7 | 345607.15
CN | 8 | 17 | 1 | 347363.45 | 297740.1 | 347363.45
CN | 8 | 17 | 2 | 371897.05 | 318768.9 | 371897.05
CN | 8 | 17 | 3 | 403814.6 | 346126.8 | 403814.6
CN | 8 | 17 | 4 | 409504.55 | 351003.9 | 409504.55
CN | 8 | 17 | 5 | 409504.55 | 351003.9 | 409504.55
CN | 8 | 17 | 6 | 408993.2 | 350565.6 | 408993.2
CN | 8 | 17 | 7 | 408829.4 | 350425.2 | 408829.4
CN | 8 | 17 | 8 | 407451.8 | 349244.4 | 407451.8
CN | 8 | 17 | 9 | 407451.8 | 349244.4 | 407451.8
CN | 8 | 17 | 10 | 408409.4 | 350065.2 | 408409.4
CN | 8 | 17 | 11 | 378371 | 324318 | 378371
CN | 8 | 17 | 12 | 376880.35 | 323040.3 | 376880.35
CN | 8 | 17 | 13 | 378237.3 | 324203.4 | 378237.3
CN | 8 | 17 | 14 | 378708.05 | 324606.9 | 378708.05
CN | 8 | 17 | 15 | 371674.45 | 318578.1 | 371674.45
CN | 8 | 17 | 16 | 377500.2 | 323571.6 | 377500.2
CN | 8 | 17 | 17 | 383252.45 | 328502.1 | 383252.45
CN | 8 | 17 | 18 | 341400.85 | 292629.3 | 341400.85
CN | 8 | 17 | 19 | 339252.2 | 290787.6 | 339252.2
CN | 8 | 17 | 20 | 321134.45 | 275258.1 | 321134.45
CN | 8 | 17 | 21 | 300845.65 | 257867.7 | 300845.65
CN | 8 | 17 | 22 | 314987.05 | 269988.9 | 314987.05
CN | 8 | 17 | 23 | 343803.25 | 294688.5 | 343803.25
CN | 8 | 17 | 24 | 338341.5 | 290007 | 338341.5
CN | 8 | 18 | 1 | 342610.45 | 293666.1 | 342610.45
CN | 8 | 18 | 2 | 355866.35 | 305028.3 | 355866.35
CN | 8 | 18 | 3 | 391912.85 | 335925.3 | 391912.85
CN | 8 | 18 | 4 | 395788.05 | 339246.9 | 395788.05
CN | 8 | 18 | 5 | 395788.05 | 339246.9 | 395788.05
CN | 8 | 18 | 6 | 394945.6 | 338524.8 | 394945.6
CN | 8 | 18 | 7 | 394781.8 | 338384.4 | 394781.8
CN | 8 | 18 | 8 | 394075.15 | 337778.7 | 394075.15
CN | 8 | 18 | 9 | 394075.15 | 337778.7 | 394075.15
CN | 8 | 18 | 10 | 395032.75 | 338599.5 | 395032.75
CN | 8 | 18 | 11 | 372034.25 | 318886.5 | 372034.25
CN | 8 | 18 | 12 | 372778.7 | 319524.6 | 372778.7
CN | 8 | 18 | 13 | 372666.35 | 319428.3 | 372666.35
CN | 8 | 18 | 14 | 371759.5 | 318651 | 371759.5
CN | 8 | 18 | 15 | 368068.05 | 315486.9 | 368068.05
CN | 8 | 18 | 16 | 350028.35 | 300024.3 | 350028.35
CN | 8 | 18 | 17 | 353743.25 | 303208.5 | 353743.25
CN | 8 | 18 | 18 | 329513.1 | 282439.8 | 329513.1
CN | 8 | 18 | 19 | 316502.2 | 271287.6 | 316502.2
CN | 8 | 18 | 20 | 306601.4 | 262801.2 | 306601.4
CN | 8 | 18 | 21 | 290724.35 | 249192.3 | 290724.35
CN | 8 | 18 | 22 | 292493.6 | 250708.8 | 292493.6
CN | 8 | 18 | 23 | 341736.15 | 292916.7 | 341736.15
CN | 8 | 18 | 24 | 347845.05 | 298152.9 | 347845.05
CN | 8 | 19 | 1 | 375362.75 | 321739.5 | 375362.75
CN | 8 | 19 | 2 | 402881.15 | 345326.7 | 402881.15
CN | 8 | 19 | 3 | 468108.2 | 401235.6 | 468108.2
CN | 8 | 19 | 4 | 463940.05 | 397662.9 | 463940.05
CN | 8 | 19 | 5 | 468855.1 | 401875.8 | 468855.1
CN | 8 | 19 | 6 | 503686.75 | 431731.5 | 503686.75
CN | 8 | 19 | 7 | 496893.25 | 425908.5 | 496893.25
CN | 8 | 19 | 8 | 496186.95 | 425303.1 | 496186.95
CN | 8 | 19 | 9 | 478173.5 | 409863 | 478173.5
CN | 8 | 19 | 10 | 476317.8 | 408272.4 | 476317.8
CN | 8 | 19 | 11 | 431675.65 | 370007.7 | 431675.65
CN | 8 | 19 | 12 | 427999.25 | 366856.5 | 427999.25
CN | 8 | 19 | 13 | 432694.5 | 370881 | 432694.5
CN | 8 | 19 | 14 | 431721.15 | 370046.7 | 431721.15
CN | 8 | 19 | 15 | 422776.9 | 362380.2 | 422776.9
CN | 8 | 19 | 16 | 408879.45 | 350468.1 | 408879.45
CN | 8 | 19 | 17 | 398438.6 | 341518.8 | 398438.6
CN | 8 | 19 | 18 | 362083.05 | 310356.9 | 362083.05
CN | 8 | 19 | 19 | 355525.1 | 304735.8 | 355525.1
CN | 8 | 19 | 20 | 327038.95 | 280319.1 | 327038.95
CN | 8 | 19 | 21 | 324774.45 | 278378.1 | 324774.45
CN | 8 | 19 | 22 | 321721.4 | 275761.2 | 321721.4
CN | 8 | 19 | 23 | 352731.75 | 302341.5 | 352731.75
CN | 8 | 19 | 24 | 349826.4 | 299851.2 | 349826.4
CN | 8 | 20 | 1 | 375362.75 | 321739.5 | 375362.75
CN | 8 | 20 | 2 | 409205.3 | 350747.4 | 409205.3
CN | 8 | 20 | 3 | 447632.15 | 383684.7 | 447632.15
CN | 8 | 20 | 4 | 454797.7 | 389826.6 | 454797.7
CN | 8 | 20 | 5 | 463940.05 | 397662.9 | 463940.05
CN | 8 | 20 | 6 | 474877.9 | 407038.2 | 474877.9
CN | 8 | 20 | 7 | 476403.2 | 408345.6 | 476403.2
CN | 8 | 20 | 8 | 473262.3 | 405653.4 | 473262.3
CN | 8 | 20 | 9 | 447767.6 | 383800.8 | 447767.6
CN | 8 | 20 | 10 | 448680.05 | 384582.9 | 448680.05
CN | 8 | 20 | 11 | 427999.25 | 366856.5 | 427999.25
CN | 8 | 20 | 12 | 417909.8 | 358208.4 | 417909.8
CN | 8 | 20 | 13 | 417898.95 | 358199.1 | 417898.95
CN | 8 | 20 | 14 | 416925.6 | 357364.8 | 416925.6
CN | 8 | 20 | 15 | 412687.45 | 353732.1 | 412687.45
CN | 8 | 20 | 16 | 400594.25 | 343366.5 | 400594.25
CN | 8 | 20 | 17 | 374124.8 | 320678.4 | 374124.8
CN | 8 | 20 | 18 | 362083.05 | 310356.9 | 362083.05
CN | 8 | 20 | 19 | 361492.6 | 309850.8 | 361492.6
CN | 8 | 20 | 20 | 340537.05 | 291888.9 | 340537.05
CN | 8 | 20 | 21 | 324888.2 | 278475.6 | 324888.2
CN | 8 | 20 | 22 | 321721.4 | 275761.2 | 321721.4
CN | 8 | 20 | 23 | 349009.15 | 299150.7 | 349009.15
CN | 8 | 20 | 24 | 347845.05 | 298152.9 | 347845.05
CN | 8 | 21 | 1 | 364831.25 | 312712.5 | 364831.25
CN | 8 | 21 | 2 | 385752.15 | 330644.7 | 385752.15
CN | 8 | 21 | 3 | 433576.5 | 371637 | 433576.5
CN | 8 | 21 | 4 | 434323.75 | 372277.5 | 434323.75
CN | 8 | 21 | 5 | 434323.75 | 372277.5 | 434323.75
CN | 8 | 21 | 6 | 450925.3 | 386507.4 | 450925.3
CN | 8 | 21 | 7 | 453778.15 | 388952.7 | 453778.15
CN | 8 | 21 | 8 | 457548.7 | 392184.6 | 457548.7
CN | 8 | 21 | 9 | 445979.45 | 382268.1 | 445979.45
CN | 8 | 21 | 10 | 449806.7 | 385548.6 | 449806.7
CN | 8 | 21 | 11 | 427999.25 | 366856.5 | 427999.25
CN | 8 | 21 | 12 | 427999.25 | 366856.5 | 427999.25
CN | 8 | 21 | 13 | 427988.4 | 366847.2 | 427988.4
CN | 8 | 21 | 14 | 427014.7 | 366012.6 | 427014.7
CN | 8 | 21 | 15 | 412687.45 | 353732.1 | 412687.45
CN | 8 | 21 | 16 | 387242.1 | 331921.8 | 387242.1
CN | 8 | 21 | 17 | 354942 | 304236 | 354942
CN | 8 | 21 | 18 | 346209.5 | 296751 | 346209.5
CN | 8 | 21 | 19 | 332113.95 | 284669.1 | 332113.95
CN | 8 | 21 | 20 | 327038.95 | 280319.1 | 327038.95
CN | 8 | 21 | 21 | 324774.45 | 278378.1 | 324774.45
CN | 8 | 21 | 22 | 321721.4 | 275761.2 | 321721.4
CN | 8 | 21 | 23 | 340844.7 | 292152.6 | 340844.7
CN | 8 | 21 | 24 | 346104.15 | 296660.7 | 346104.15
CN | 8 | 22 | 1 | 371899.5 | 318771 | 371899.5
CN | 8 | 22 | 2 | 385752.15 | 330644.7 | 385752.15
CN | 8 | 22 | 3 | 426158.25 | 365278.5 | 426158.25
CN | 8 | 22 | 4 | 426479.2 | 365553.6 | 426479.2
CN | 8 | 22 | 5 | 416389.75 | 356905.5 | 416389.75
CN | 8 | 22 | 6 | 433812.4 | 371839.2 | 433812.4
CN | 8 | 22 | 7 | 430059.35 | 368622.3 | 430059.35
CN | 8 | 22 | 8 | 432137.65 | 370403.7 | 432137.65
CN | 8 | 22 | 9 | 427202.65 | 366173.7 | 427202.65
CN | 8 | 22 | 10 | 426845.65 | 365867.7 | 426845.65
CN | 8 | 22 | 11 | 417909.8 | 358208.4 | 417909.8
CN | 8 | 22 | 12 | 417909.8 | 358208.4 | 417909.8
CN | 8 | 22 | 13 | 417898.95 | 358199.1 | 417898.95
CN | 8 | 22 | 14 | 406394.1 | 348337.8 | 406394.1
CN | 8 | 22 | 15 | 387583.7 | 332214.6 | 387583.7
CN | 8 | 22 | 16 | 349261.5 | 299367 | 349261.5
CN | 8 | 22 | 17 | 336955.85 | 288819.3 | 336955.85
CN | 8 | 22 | 18 | 325347.4 | 278869.2 | 325347.4
CN | 8 | 22 | 19 | 316502.2 | 271287.6 | 316502.2
CN | 8 | 22 | 20 | 326925.2 | 280221.6 | 326925.2
CN | 8 | 22 | 21 | 303042.25 | 259750.5 | 303042.25
CN | 8 | 22 | 22 | 301671.65 | 258575.7 | 301671.65
CN | 8 | 22 | 23 | 333334.4 | 285715.2 | 333334.4
CN | 8 | 22 | 24 | 329369.6 | 282316.8 | 329369.6
CN | 8 | 23 | 1 | 354152.75 | 303559.5 | 354152.75
CN | 8 | 23 | 2 | 399417.55 | 342357.9 | 399417.55
CN | 8 | 23 | 3 | 456841.35 | 391578.3 | 456841.35
CN | 8 | 23 | 4 | 468855.1 | 401875.8 | 468855.1
CN | 8 | 23 | 5 | 470603.35 | 403374.3 | 470603.35
CN | 8 | 23 | 6 | 508629.45 | 435968.1 | 508629.45
CN | 8 | 23 | 7 | 515871.3 | 442175.4 | 515871.3
CN | 8 | 23 | 8 | 516380.55 | 442611.9 | 516380.55
CN | 8 | 23 | 9 | 506069.9 | 433774.2 | 506069.9
CN | 8 | 23 | 10 | 503738.2 | 431775.6 | 503738.2
CN | 8 | 23 | 11 | 432720.75 | 370903.5 | 432720.75
CN | 8 | 23 | 12 | 437213.7 | 374754.6 | 437213.7
CN | 8 | 23 | 13 | 432969.6 | 371116.8 | 432969.6
CN | 8 | 23 | 14 | 416925.6 | 357364.8 | 416925.6
CN | 8 | 23 | 15 | 409221.4 | 350761.2 | 409221.4
CN | 8 | 23 | 16 | 364894.25 | 312766.5 | 364894.25
CN | 8 | 23 | 17 | 345575.65 | 296207.7 | 345575.65
CN | 8 | 23 | 18 | 322826.7 | 276708.6 | 322826.7
CN | 8 | 23 | 19 | 301695.1 | 258595.8 | 301695.1
CN | 8 | 23 | 20 | 294402.5 | 252345 | 294402.5
CN | 8 | 23 | 21 | 289429.7 | 248082.6 | 289429.7
CN | 8 | 23 | 22 | 290162.95 | 248711.1 | 290162.95
CN | 8 | 23 | 23 | 324638.65 | 278261.7 | 324638.65
CN | 8 | 23 | 24 | 314893.95 | 269909.1 | 314893.95
CN | 8 | 24 | 1 | 331073.05 | 283776.9 | 331073.05
CN | 8 | 24 | 2 | 343400.75 | 294343.5 | 343400.75
CN | 8 | 24 | 3 | 386824.55 | 331563.9 | 386824.55
CN | 8 | 24 | 4 | 395788.05 | 339246.9 | 395788.05
CN | 8 | 24 | 5 | 395456.95 | 338963.1 | 395456.95
CN | 8 | 24 | 6 | 408993.2 | 350565.6 | 408993.2
CN | 8 | 24 | 7 | 408829.4 | 350425.2 | 408829.4
CN | 8 | 24 | 8 | 407451.8 | 349244.4 | 407451.8
CN | 8 | 24 | 9 | 398323.1 | 341419.8 | 398323.1
CN | 8 | 24 | 10 | 398099.45 | 341228.1 | 398099.45
CN | 8 | 24 | 11 | 377653.5 | 323703 | 377653.5
CN | 8 | 24 | 12 | 372778.7 | 319524.6 | 372778.7
CN | 8 | 24 | 13 | 374624.6 | 321106.8 | 374624.6
CN | 8 | 24 | 14 | 373717.4 | 320329.2 | 373717.4
CN | 8 | 24 | 15 | 368068.05 | 315486.9 | 368068.05
CN | 8 | 24 | 16 | 351808.8 | 301550.4 | 351808.8
CN | 8 | 24 | 17 | 348548.2 | 298755.6 | 348548.2
CN | 8 | 24 | 18 | 322826.7 | 276708.6 | 322826.7
CN | 8 | 24 | 19 | 301695.1 | 258595.8 | 301695.1
CN | 8 | 24 | 20 | 294402.5 | 252345 | 294402.5
CN | 8 | 24 | 21 | 283337.25 | 242860.5 | 283337.25
CN | 8 | 24 | 22 | 282586.85 | 242217.3 | 282586.85
CN | 8 | 24 | 23 | 317076.55 | 271779.9 | 317076.55
CN | 8 | 24 | 24 | 331387.7 | 284046.6 | 331387.7
CN | 8 | 25 | 1 | 337994.3 | 289709.4 | 337994.3
CN | 8 | 25 | 2 | 351809.15 | 301550.7 | 351809.15
CN | 8 | 25 | 3 | 388632.65 | 333113.7 | 388632.65
CN | 8 | 25 | 4 | 395788.05 | 339246.9 | 395788.05
CN | 8 | 25 | 5 | 395456.95 | 338963.1 | 395456.95
CN | 8 | 25 | 6 | 399864.5 | 342741 | 399864.5
CN | 8 | 25 | 7 | 397545.05 | 340752.9 | 397545.05
CN | 8 | 25 | 8 | 396838.4 | 340147.2 | 396838.4
CN | 8 | 25 | 9 | 394406.6 | 338062.8 | 394406.6
CN | 8 | 25 | 10 | 395364.2 | 338883.6 | 395364.2
CN | 8 | 25 | 11 | 372034.25 | 318886.5 | 372034.25
CN | 8 | 25 | 12 | 371850.85 | 318729.3 | 371850.85
CN | 8 | 25 | 13 | 372666.35 | 319428.3 | 372666.35
CN | 8 | 25 | 14 | 371759.5 | 318651 | 371759.5
CN | 8 | 25 | 15 | 368068.05 | 315486.9 | 368068.05
CN | 8 | 25 | 16 | 351808.8 | 301550.4 | 351808.8
CN | 8 | 25 | 17 | 354942 | 304236 | 354942
CN | 8 | 25 | 18 | 345124.85 | 295821.3 | 345124.85
CN | 8 | 25 | 19 | 316502.2 | 271287.6 | 316502.2
CN | 8 | 25 | 20 | 306601.4 | 262801.2 | 306601.4
CN | 8 | 25 | 21 | 286688.15 | 245732.7 | 286688.15
CN | 8 | 25 | 22 | 284089.4 | 243505.2 | 284089.4
CN | 8 | 25 | 23 | 324733.85 | 278343.3 | 324733.85
CN | 8 | 25 | 24 | 329369.6 | 282316.8 | 329369.6
CN | 8 | 26 | 1 | 364831.25 | 312712.5 | 364831.25
CN | 8 | 26 | 2 | 399417.55 | 342357.9 | 399417.55
CN | 8 | 26 | 3 | 447632.15 | 383684.7 | 447632.15
CN | 8 | 26 | 4 | 447660.85 | 383709.3 | 447660.85
CN | 8 | 26 | 5 | 447660.85 | 383709.3 | 447660.85
CN | 8 | 26 | 6 | 474877.9 | 407038.2 | 474877.9
CN | 8 | 26 | 7 | 470092 | 402936 | 470092
CN | 8 | 26 | 8 | 467637.45 | 400832.1 | 467637.45
CN | 8 | 26 | 9 | 450725.1 | 386335.8 | 450725.1
CN | 8 | 26 | 10 | 448680.05 | 384582.9 | 448680.05
CN | 8 | 26 | 11 | 417909.8 | 358208.4 | 417909.8
CN | 8 | 26 | 12 | 417909.8 | 358208.4 | 417909.8
CN | 8 | 26 | 13 | 417898.95 | 358199.1 | 417898.95
CN | 8 | 26 | 14 | 416925.6 | 357364.8 | 416925.6
CN | 8 | 26 | 15 | 394338.35 | 338004.3 | 394338.35
CN | 8 | 26 | 16 | 364894.25 | 312766.5 | 364894.25
CN | 8 | 26 | 17 | 352567.6 | 302200.8 | 352567.6
CN | 8 | 26 | 18 | 325855.25 | 279304.5 | 325855.25
CN | 8 | 26 | 19 | 312844.7 | 268152.6 | 312844.7
CN | 8 | 26 | 20 | 310853.2 | 266445.6 | 310853.2
CN | 8 | 26 | 21 | 303042.25 | 259750.5 | 303042.25
CN | 8 | 26 | 22 | 301671.65 | 258575.7 | 301671.65
CN | 8 | 26 | 23 | 324733.85 | 278343.3 | 324733.85
CN | 8 | 26 | 24 | 329369.6 | 282316.8 | 329369.6
CN | 8 | 27 | 1 | 348012.35 | 298296.3 | 348012.35
CN | 8 | 27 | 2 | 377215.65 | 323327.7 | 377215.65
CN | 8 | 27 | 3 | 426158.25 | 365278.5 | 426158.25
CN | 8 | 27 | 4 | 426479.2 | 365553.6 | 426479.2
CN | 8 | 27 | 5 | 426479.2 | 365553.6 | 426479.2
CN | 8 | 27 | 6 | 429644.25 | 368266.5 | 429644.25
CN | 8 | 27 | 7 | 433812.4 | 371839.2 | 433812.4
CN | 8 | 27 | 8 | 432137.65 | 370403.7 | 432137.65
CN | 8 | 27 | 9 | 426787.9 | 365818.2 | 426787.9
CN | 8 | 27 | 10 | 426430.55 | 365511.9 | 426430.55
CN | 8 | 27 | 11 | 400781.15 | 343526.7 | 400781.15
CN | 8 | 27 | 12 | 400781.15 | 343526.7 | 400781.15
CN | 8 | 27 | 13 | 400769.95 | 343517.1 | 400769.95
CN | 8 | 27 | 14 | 399796.6 | 342682.8 | 399796.6
CN | 8 | 27 | 15 | 387583.7 | 332214.6 | 387583.7
CN | 8 | 27 | 16 | 376303.2 | 322545.6 | 376303.2
CN | 8 | 27 | 17 | 354828.25 | 304138.5 | 354828.25
CN | 8 | 27 | 18 | 345124.85 | 295821.3 | 345124.85
CN | 8 | 27 | 19 | 332113.95 | 284669.1 | 332113.95
CN | 8 | 27 | 20 | 326925.2 | 280221.6 | 326925.2
CN | 8 | 27 | 21 | 319940.6 | 274234.8 | 319940.6
CN | 8 | 27 | 22 | 321607.65 | 275663.7 | 321607.65
CN | 8 | 27 | 23 | 324620.1 | 278245.8 | 324620.1
CN | 8 | 27 | 24 | 312988.55 | 268275.9 | 312988.55
CN | 8 | 28 | 1 | 336261.8 | 288224.4 | 336261.8
CN | 8 | 28 | 2 | 349286.7 | 299388.6 | 349286.7
CN | 8 | 28 | 3 | 398939.8 | 341948.4 | 398939.8
CN | 8 | 28 | 4 | 412926.5 | 353937 | 412926.5
CN | 8 | 28 | 5 | 416389.75 | 356905.5 | 416389.75
CN | 8 | 28 | 6 | 433812.4 | 371839.2 | 433812.4
CN | 8 | 28 | 7 | 437126.55 | 374679.9 | 437126.55
CN | 8 | 28 | 8 | 438965.1 | 376255.8 | 438965.1
CN | 8 | 28 | 9 | 432545.4 | 370753.2 | 432545.4
CN | 8 | 28 | 10 | 426845.65 | 365867.7 | 426845.65
CN | 8 | 28 | 11 | 407378.3 | 349181.4 | 407378.3
CN | 8 | 28 | 12 | 395229.45 | 338768.1 | 395229.45
CN | 8 | 28 | 13 | 400769.95 | 343517.1 | 400769.95
CN | 8 | 28 | 14 | 399796.6 | 342682.8 | 399796.6
CN | 8 | 28 | 15 | 387583.7 | 332214.6 | 387583.7
CN | 8 | 28 | 16 | 355120.5 | 304389 | 355120.5
CN | 8 | 28 | 17 | 336955.85 | 288819.3 | 336955.85
CN | 8 | 28 | 18 | 329513.1 | 282439.8 | 329513.1
CN | 8 | 28 | 19 | 312844.7 | 268152.6 | 312844.7
CN | 8 | 28 | 20 | 297096.8 | 254654.4 | 297096.8
CN | 8 | 28 | 21 | 292380.2 | 250611.6 | 292380.2
CN | 8 | 28 | 22 | 294317.8 | 252272.4 | 294317.8
CN | 8 | 28 | 23 | 324733.85 | 278343.3 | 324733.85
CN | 8 | 28 | 24 | 335824.3 | 287849.4 | 335824.3
CN | 8 | 29 | 1 | 371899.5 | 318771 | 371899.5
CN | 8 | 29 | 2 | 402881.15 | 345326.7 | 402881.15
CN | 8 | 29 | 3 | 436890.65 | 374477.7 | 436890.65
CN | 8 | 29 | 4 | 440854.05 | 377874.9 | 440854.05
CN | 8 | 29 | 5 | 448379.05 | 384324.9 | 448379.05
CN | 8 | 29 | 6 | 463428.7 | 397224.6 | 463428.7
CN | 8 | 29 | 7 | 458255.35 | 392790.3 | 458255.35
CN | 8 | 29 | 8 | 453071.5 | 388347 | 453071.5
CN | 8 | 29 | 9 | 426787.9 | 365818.2 | 426787.9
CN | 8 | 29 | 10 | 426430.55 | 365511.9 | 426430.55
CN | 8 | 29 | 11 | 393932 | 337656 | 393932
CN | 8 | 29 | 12 | 393932 | 337656 | 393932
CN | 8 | 29 | 13 | 393921.15 | 337646.7 | 393921.15
CN | 8 | 29 | 14 | 391744.5 | 335781 | 391744.5
CN | 8 | 29 | 15 | 369367.6 | 316600.8 | 369367.6
CN | 8 | 29 | 16 | 345116.8 | 295814.4 | 345116.8
CN | 8 | 29 | 17 | 316278.9 | 271096.2 | 316278.9
CN | 8 | 29 | 18 | 299165.65 | 256427.7 | 299165.65
CN | 8 | 29 | 19 | 289169.65 | 247859.7 | 289169.65
CN | 8 | 29 | 20 | 281803.55 | 241545.9 | 281803.55
CN | 8 | 29 | 21 | 263560.85 | 225909.3 | 263560.85
CN | 8 | 29 | 22 | 265900.6 | 227914.8 | 265900.6
CN | 8 | 29 | 23 | 287631.75 | 246541.5 | 287631.75
CN | 8 | 29 | 24 | 286138.3 | 245261.4 | 286138.3
CN | 8 | 30 | 1 | 324028.6 | 277738.8 | 324028.6
CN | 8 | 30 | 2 | 347159.05 | 297564.9 | 347159.05
CN | 8 | 30 | 3 | 412605.55 | 353661.9 | 412605.55
CN | 8 | 30 | 4 | 399261.1 | 342223.8 | 399261.1
CN | 8 | 30 | 5 | 405858.25 | 347878.5 | 405858.25
CN | 8 | 30 | 6 | 425967.85 | 365115.3 | 425967.85
CN | 8 | 30 | 7 | 425967.85 | 365115.3 | 425967.85
CN | 8 | 30 | 8 | 424293.1 | 363679.8 | 424293.1
CN | 8 | 30 | 9 | 423111.5 | 362667 | 423111.5
CN | 8 | 30 | 10 | 412665.05 | 353712.9 | 412665.05
CN | 8 | 30 | 11 | 364321.65 | 312275.7 | 364321.65
CN | 8 | 30 | 12 | 360225.25 | 308764.5 | 360225.25
CN | 8 | 30 | 13 | 358151.15 | 306986.7 | 358151.15
CN | 8 | 30 | 14 | 355974.85 | 305121.3 | 355974.85
CN | 8 | 30 | 15 | 347367.3 | 297743.4 | 347367.3
CN | 8 | 30 | 16 | 330093.4 | 282937.2 | 330093.4
CN | 8 | 30 | 17 | 274939.35 | 235662.3 | 274939.35
CN | 8 | 30 | 18 | 264068.7 | 226344.6 | 264068.7
CN | 8 | 30 | 19 | 246703.45 | 211460.1 | 246703.45
CN | 8 | 30 | 20 | 238367.85 | 204315.3 | 238367.85
CN | 8 | 30 | 21 | 233896.95 | 200483.1 | 233896.95
CN | 8 | 30 | 22 | 235622.45 | 201962.1 | 235622.45
CN | 8 | 30 | 23 | 251974.1 | 215977.8 | 251974.1
CN | 8 | 30 | 24 | 244255.55 | 209361.9 | 244255.55
CN | 8 | 31 | 1 | 299199.95 | 256457.1 | 299199.95
CN | 8 | 31 | 2 | 317144.8 | 271838.4 | 317144.8
CN | 8 | 31 | 3 | 359675.4 | 308293.2 | 359675.4
CN | 8 | 31 | 4 | 363286 | 311388 | 363286
CN | 8 | 31 | 5 | 363286 | 311388 | 363286
CN | 8 | 31 | 6 | 371934.85 | 318801.3 | 371934.85
CN | 8 | 31 | 7 | 371771.05 | 318660.9 | 371771.05
CN | 8 | 31 | 8 | 370096.3 | 317225.4 | 370096.3
CN | 8 | 31 | 9 | 363903.75 | 311917.5 | 363903.75
CN | 8 | 31 | 10 | 364861.35 | 312738.3 | 364861.35
CN | 8 | 31 | 11 | 347338.95 | 297719.1 | 347338.95
CN | 8 | 31 | 12 | 345837.1 | 296431.8 | 345837.1
CN | 8 | 31 | 13 | 347635.75 | 297973.5 | 347635.75
CN | 8 | 31 | 14 | 345298.45 | 295970.1 | 345298.45
CN | 8 | 31 | 15 | 333790.1 | 286105.8 | 333790.1
CN | 8 | 31 | 16 | 326012.05 | 279438.9 | 326012.05
CN | 8 | 31 | 17 | 258038.2 | 221175.6 | 258038.2
CN | 8 | 31 | 18 | 239645.7 | 205410.6 | 239645.7
CN | 8 | 31 | 19 | 219691.85 | 188307.3 | 219691.85
CN | 8 | 31 | 20 | 214167.45 | 183572.1 | 214167.45
CN | 8 | 31 | 21 | 210593.6 | 180508.8 | 210593.6
CN | 8 | 31 | 22 | 211822.8 | 181562.4 | 211822.8
CN | 8 | 31 | 23 | 223729.8 | 191768.4 | 223729.8
CN | 8 | 31 | 24 | 223424.25 | 191506.5 | 223424.25
CN | 9 | 1 | 1 | 245901.95 | 210773.1 | 245901.95
CN | 9 | 1 | 2 | 257551.7 | 220758.6 | 257551.7
CN | 9 | 1 | 3 | 297934.7 | 255372.6 | 297934.7
CN | 9 | 1 | 4 | 301383.95 | 258329.1 | 301383.95
CN | 9 | 1 | 5 | 303734.55 | 260343.9 | 303734.55
CN | 9 | 1 | 6 | 308530.6 | 264454.8 | 308530.6
CN | 9 | 1 | 7 | 313717.6 | 268900.8 | 313717.6
CN | 9 | 1 | 8 | 317938.6 | 272518.8 | 317938.6
CN | 9 | 1 | 9 | 305756.5 | 262077 | 305756.5
CN | 9 | 1 | 10 | 309564.15 | 265340.7 | 309564.15
CN | 9 | 1 | 11 | 309016.75 | 264871.5 | 309016.75
CN | 9 | 1 | 12 | 301795.2 | 258681.6 | 301795.2
CN | 9 | 1 | 13 | 304111.15 | 260666.7 | 304111.15
CN | 9 | 1 | 14 | 304111.15 | 260666.7 | 304111.15
CN | 9 | 1 | 15 | 301664.65 | 258569.7 | 301664.65
CN | 9 | 1 | 16 | 295909.25 | 253636.5 | 295909.25
CN | 9 | 1 | 17 | 266647.85 | 228555.3 | 266647.85
CN | 9 | 1 | 18 | 245022.75 | 210019.5 | 245022.75
CN | 9 | 1 | 19 | 234611.65 | 201095.7 | 234611.65
CN | 9 | 1 | 20 | 229903.8 | 197060.4 | 229903.8
CN | 9 | 1 | 21 | 220428.6 | 188938.8 | 220428.6
CN | 9 | 1 | 22 | 223235.95 | 191345.1 | 223235.95
CN | 9 | 1 | 23 | 242081.7 | 207498.6 | 242081.7
CN | 9 | 1 | 24 | 255470.95 | 218975.1 | 255470.95
CN | 9 | 2 | 1 | 283635.8 | 243116.4 | 283635.8
CN | 9 | 2 | 2 | 305605.3 | 261947.4 | 305605.3
CN | 9 | 2 | 3 | 344278.55 | 295095.9 | 344278.55
CN | 9 | 2 | 4 | 344599.5 | 295371 | 344599.5
CN | 9 | 2 | 5 | 346677.1 | 297151.8 | 346677.1
CN | 9 | 2 | 6 | 364746.2 | 312639.6 | 364746.2
CN | 9 | 2 | 7 | 364746.2 | 312639.6 | 364746.2
CN | 9 | 2 | 8 | 353458.35 | 302964.3 | 353458.35
CN | 9 | 2 | 9 | 348813.15 | 298982.7 | 348813.15
CN | 9 | 2 | 10 | 349619.2 | 299673.6 | 349619.2
CN | 9 | 2 | 11 | 327868.1 | 281029.8 | 327868.1
CN | 9 | 2 | 12 | 327868.1 | 281029.8 | 327868.1
CN | 9 | 2 | 13 | 332955.7 | 285390.6 | 332955.7
CN | 9 | 2 | 14 | 330276.8 | 283094.4 | 330276.8
CN | 9 | 2 | 15 | 324487.8 | 278132.4 | 324487.8
CN | 9 | 2 | 16 | 310640.05 | 266262.9 | 310640.05
CN | 9 | 2 | 17 | 276640.7 | 237120.6 | 276640.7
CN | 9 | 2 | 18 | 246380.05 | 211182.9 | 246380.05
CN | 9 | 2 | 19 | 234048.15 | 200612.7 | 234048.15
CN | 9 | 2 | 20 | 229903.8 | 197060.4 | 229903.8
CN | 9 | 2 | 21 | 222001.15 | 190286.7 | 222001.15
CN | 9 | 2 | 22 | 223247.85 | 191355.3 | 223247.85
CN | 9 | 2 | 23 | 255294.2 | 218823.6 | 255294.2
CN | 9 | 2 | 24 | 265365.1 | 227455.8 | 265365.1
CN | 9 | 3 | 1 | 293529.95 | 251597.1 | 293529.95
CN | 9 | 3 | 2 | 309310.4 | 265123.2 | 309310.4
CN | 9 | 3 | 3 | 351383.55 | 301185.9 | 351383.55
CN | 9 | 3 | 4 | 346677.1 | 297151.8 | 346677.1
CN | 9 | 3 | 5 | 349116.25 | 299242.5 | 349116.25
CN | 9 | 3 | 6 | 364746.2 | 312639.6 | 364746.2
CN | 9 | 3 | 7 | 364746.2 | 312639.6 | 364746.2
CN | 9 | 3 | 8 | 353458.35 | 302964.3 | 353458.35
CN | 9 | 3 | 9 | 348813.15 | 298982.7 | 348813.15
CN | 9 | 3 | 10 | 349619.2 | 299673.6 | 349619.2
CN | 9 | 3 | 11 | 329089.6 | 282076.8 | 329089.6
CN | 9 | 3 | 12 | 329089.6 | 282076.8 | 329089.6
CN | 9 | 3 | 13 | 331231.95 | 283913.1 | 331231.95
CN | 9 | 3 | 14 | 329055.3 | 282047.4 | 329055.3
CN | 9 | 3 | 15 | 324487.8 | 278132.4 | 324487.8
CN | 9 | 3 | 16 | 308222.6 | 264190.8 | 308222.6
CN | 9 | 3 | 17 | 274341.55 | 235149.9 | 274341.55
CN | 9 | 3 | 18 | 246943.55 | 211665.9 | 246943.55
CN | 9 | 3 | 19 | 234611.65 | 201095.7 | 234611.65
CN | 9 | 3 | 20 | 230533.45 | 197600.1 | 230533.45
CN | 9 | 3 | 21 | 228184.95 | 195587.1 | 228184.95
CN | 9 | 3 | 22 | 226567.95 | 194201.1 | 226567.95
CN | 9 | 3 | 23 | 251401.5 | 215487 | 251401.5
CN | 9 | 3 | 24 | 262260.25 | 224794.5 | 262260.25
CN | 9 | 4 | 1 | 283635.8 | 243116.4 | 283635.8
CN | 9 | 4 | 2 | 301563.85 | 258483.3 | 301563.85
CN | 9 | 4 | 3 | 325860.85 | 279309.3 | 325860.85
CN | 9 | 4 | 4 | 326181.8 | 279584.4 | 326181.8
CN | 9 | 4 | 5 | 326181.8 | 279584.4 | 326181.8
CN | 9 | 4 | 6 | 337339.8 | 289148.4 | 337339.8
CN | 9 | 4 | 7 | 331033.5 | 283743 | 331033.5
CN | 9 | 4 | 8 | 329835.1 | 282715.8 | 329835.1
CN | 9 | 4 | 9 | 319300.8 | 273686.4 | 319300.8
CN | 9 | 4 | 10 | 321858.25 | 275878.5 | 321858.25
CN | 9 | 4 | 11 | 317166.85 | 271857.3 | 317166.85
CN | 9 | 4 | 12 | 317166.85 | 271857.3 | 317166.85
CN | 9 | 4 | 13 | 320430.25 | 274654.5 | 320430.25
CN | 9 | 4 | 14 | 317560.6 | 272194.8 | 317560.6
CN | 9 | 4 | 15 | 312171.3 | 267575.4 | 312171.3
CN | 9 | 4 | 16 | 301404.6 | 258346.8 | 301404.6
CN | 9 | 4 | 17 | 257933.55 | 221085.9 | 257933.55
CN | 9 | 4 | 18 | 238043.75 | 204037.5 | 238043.75
CN | 9 | 4 | 19 | 225040.55 | 192891.9 | 225040.55
CN | 9 | 4 | 20 | 221526.9 | 189880.2 | 221526.9
CN | 9 | 4 | 21 | 220555.3 | 189047.4 | 220555.3
CN | 9 | 4 | 22 | 221802 | 190116 | 221802
CN | 9 | 4 | 23 | 229721.45 | 196904.1 | 229721.45
CN | 9 | 4 | 24 | 246792.35 | 211536.3 | 246792.35
CN | 9 | 5 | 1 | 278645.15 | 238838.7 | 278645.15
CN | 9 | 5 | 2 | 299825.05 | 256992.9 | 299825.05
CN | 9 | 5 | 3 | 320021.1 | 274303.8 | 320021.1
CN | 9 | 5 | 4 | 321010.55 | 275151.9 | 321010.55
CN | 9 | 5 | 5 | 321010.55 | 275151.9 | 321010.55
CN | 9 | 5 | 6 | 326747.4 | 280069.2 | 326747.4
CN | 9 | 5 | 7 | 326747.4 | 280069.2 | 326747.4
CN | 9 | 5 | 8 | 324472.05 | 278118.9 | 324472.05
CN | 9 | 5 | 9 | 319300.8 | 273686.4 | 319300.8
CN | 9 | 5 | 10 | 320596.85 | 274797.3 | 320596.85
CN | 9 | 5 | 11 | 317166.85 | 271857.3 | 317166.85
CN | 9 | 5 | 12 | 316850.8 | 271586.4 | 316850.8
CN | 9 | 5 | 13 | 320114.2 | 274383.6 | 320114.2
CN | 9 | 5 | 14 | 317244.55 | 271923.9 | 317244.55
CN | 9 | 5 | 15 | 310376.85 | 266037.3 | 310376.85
CN | 9 | 5 | 16 | 297365.95 | 254885.1 | 297365.95
CN | 9 | 5 | 17 | 253172.85 | 217005.3 | 253172.85
CN | 9 | 5 | 18 | 231681.1 | 198583.8 | 231681.1
CN | 9 | 5 | 19 | 219235.1 | 187915.8 | 219235.1
CN | 9 | 5 | 20 | 215998.3 | 185141.4 | 215998.3
CN | 9 | 5 | 21 | 214680.2 | 184011.6 | 214680.2
CN | 9 | 5 | 22 | 215927.25 | 185080.5 | 215927.25
CN | 9 | 5 | 23 | 228107.25 | 195520.5 | 228107.25
CN | 9 | 5 | 24 | 246865.5 | 211599 | 246865.5
CN | 9 | 6 | 1 | 273702.45 | 234602.1 | 273702.45
CN | 9 | 6 | 2 | 295421.35 | 253218.3 | 295421.35
CN | 9 | 6 | 3 | 309845.9 | 265582.2 | 309845.9
CN | 9 | 6 | 4 | 310835.35 | 266430.3 | 310835.35
CN | 9 | 6 | 5 | 310835.35 | 266430.3 | 310835.35
CN | 9 | 6 | 6 | 320499.2 | 274713.6 | 320499.2
CN | 9 | 6 | 7 | 320499.2 | 274713.6 | 320499.2
CN | 9 | 6 | 8 | 319300.8 | 273686.4 | 319300.8
CN | 9 | 6 | 9 | 319300.8 | 273686.4 | 319300.8
CN | 9 | 6 | 10 | 321858.25 | 275878.5 | 321858.25
CN | 9 | 6 | 11 | 316850.8 | 271586.4 | 316850.8
CN | 9 | 6 | 12 | 316850.8 | 271586.4 | 316850.8
CN | 9 | 6 | 13 | 320430.25 | 274654.5 | 320430.25
CN | 9 | 6 | 14 | 317560.6 | 272194.8 | 317560.6
CN | 9 | 6 | 15 | 310376.85 | 266037.3 | 310376.85
CN | 9 | 6 | 16 | 297365.95 | 254885.1 | 297365.95
CN | 9 | 6 | 17 | 253759.8 | 217508.4 | 253759.8
CN | 9 | 6 | 18 | 233753.1 | 200359.8 | 233753.1
CN | 9 | 6 | 19 | 217605.15 | 186518.7 | 217605.15
CN | 9 | 6 | 20 | 211954.05 | 181674.9 | 211954.05
CN | 9 | 6 | 21 | 209159.3 | 179279.4 | 209159.3
CN | 9 | 6 | 22 | 209159.3 | 179279.4 | 209159.3
CN | 9 | 6 | 23 | 217541.8 | 186464.4 | 217541.8
CN | 9 | 6 | 24 | 217275.1 | 186235.8 | 217275.1
CN | 9 | 7 | 1 | 230163.15 | 197282.7 | 230163.15
CN | 9 | 7 | 2 | 248554.25 | 213046.5 | 248554.25
CN | 9 | 7 | 3 | 282437.75 | 242089.5 | 282437.75
CN | 9 | 7 | 4 | 287785.05 | 246672.9 | 287785.05
CN | 9 | 7 | 5 | 297268.65 | 254801.7 | 297268.65
CN | 9 | 7 | 6 | 300872.6 | 257890.8 | 300872.6
CN | 9 | 7 | 7 | 300708.8 | 257750.4 | 300708.8
CN | 9 | 7 | 8 | 299510.4 | 256723.2 | 299510.4
CN | 9 | 7 | 9 | 299217.45 | 256472.1 | 299217.45
CN | 9 | 7 | 10 | 306875.8 | 263036.4 | 306875.8
CN | 9 | 7 | 11 | 298609.5 | 255951 | 298609.5
CN | 9 | 7 | 12 | 300979.7 | 257982.6 | 300979.7
CN | 9 | 7 | 13 | 302847.65 | 259583.7 | 302847.65
CN | 9 | 7 | 14 | 301004.9 | 258004.2 | 301004.9
CN | 9 | 7 | 15 | 296331 | 253998 | 296331
CN | 9 | 7 | 16 | 290011.05 | 248580.9 | 290011.05
CN | 9 | 7 | 17 | 261171.4 | 223861.2 | 261171.4
CN | 9 | 7 | 18 | 245777 | 210666 | 245777
CN | 9 | 7 | 19 | 221529 | 189882 | 221529
CN | 9 | 7 | 20 | 215601.05 | 184800.9 | 215601.05
CN | 9 | 7 | 21 | 215469.8 | 184688.4 | 215469.8
CN | 9 | 7 | 22 | 215469.8 | 184688.4 | 215469.8
CN | 9 | 7 | 23 | 228634.7 | 195972.6 | 228634.7
CN | 9 | 7 | 24 | 225909.95 | 193637.1 | 225909.95
CN | 9 | 8 | 1 | 244350.75 | 209443.5 | 244350.75
CN | 9 | 8 | 2 | 254037 | 217746 | 254037
CN | 9 | 8 | 3 | 295892.45 | 253622.1 | 295892.45
CN | 9 | 8 | 4 | 299049.1 | 256327.8 | 299049.1
CN | 9 | 8 | 5 | 297268.65 | 254801.7 | 297268.65
CN | 9 | 8 | 6 | 298537.75 | 255889.5 | 298537.75
CN | 9 | 8 | 7 | 300416.2 | 257499.6 | 300416.2
CN | 9 | 8 | 8 | 299510.4 | 256723.2 | 299510.4
CN | 9 | 8 | 9 | 297175.2 | 254721.6 | 297175.2
CN | 9 | 8 | 10 | 306875.8 | 263036.4 | 306875.8
CN | 9 | 8 | 11 | 298609.5 | 255951 | 298609.5
CN | 9 | 8 | 12 | 299548.9 | 256756.2 | 299548.9
CN | 9 | 8 | 13 | 301004.9 | 258004.2 | 301004.9
CN | 9 | 8 | 14 | 301417.2 | 258357.6 | 301417.2
CN | 9 | 8 | 15 | 299821.9 | 256990.2 | 299821.9
CN | 9 | 8 | 16 | 293781.6 | 251812.8 | 293781.6
CN | 9 | 8 | 17 | 265022.8 | 227162.4 | 265022.8
CN | 9 | 8 | 18 | 246380.05 | 211182.9 | 246380.05
CN | 9 | 8 | 19 | 231908.6 | 198778.8 | 231908.6
CN | 9 | 8 | 20 | 230533.45 | 197600.1 | 230533.45
CN | 9 | 8 | 21 | 222042.8 | 190322.4 | 222042.8
CN | 9 | 8 | 22 | 223289.5 | 191391 | 223289.5
CN | 9 | 8 | 23 | 240913.05 | 206496.9 | 240913.05
CN | 9 | 8 | 24 | 255470.95 | 218975.1 | 255470.95
CN | 9 | 9 | 1 | 292241.95 | 250493.1 | 292241.95
CN | 9 | 9 | 2 | 309310.4 | 265123.2 | 309310.4
CN | 9 | 9 | 3 | 340198.6 | 291598.8 | 340198.6
CN | 9 | 9 | 4 | 343302.05 | 294258.9 | 343302.05
CN | 9 | 9 | 5 | 343302.05 | 294258.9 | 343302.05
CN | 9 | 9 | 6 | 351193.5 | 301023 | 351193.5
CN | 9 | 9 | 7 | 346165.75 | 296713.5 | 346165.75
CN | 9 | 9 | 8 | 347406.5 | 297777 | 347406.5
CN | 9 | 9 | 9 | 341707.8 | 292892.4 | 341707.8
CN | 9 | 9 | 10 | 341216.75 | 292471.5 | 341216.75
CN | 9 | 9 | 11 | 324121.7 | 277818.6 | 324121.7
CN | 9 | 9 | 12 | 322814.8 | 276698.4 | 322814.8
CN | 9 | 9 | 13 | 325730.65 | 279197.7 | 325730.65
CN | 9 | 9 | 14 | 323554 | 277332 | 323554
CN | 9 | 9 | 15 | 320119.1 | 274387.8 | 320119.1
CN | 9 | 9 | 16 | 304170.3 | 260717.4 | 304170.3
CN | 9 | 9 | 17 | 265022.8 | 227162.4 | 265022.8
CN | 9 | 9 | 18 | 246380.05 | 211182.9 | 246380.05
CN | 9 | 9 | 19 | 234048.15 | 200612.7 | 234048.15
CN | 9 | 9 | 20 | 228393.9 | 195766.2 | 228393.9
CN | 9 | 9 | 21 | 222001.15 | 190286.7 | 222001.15
CN | 9 | 9 | 22 | 223289.5 | 191391 | 223289.5
CN | 9 | 9 | 23 | 242081.7 | 207498.6 | 242081.7
CN | 9 | 9 | 24 | 264077.1 | 226351.8 | 264077.1
CN | 9 | 10 | 1 | 294368.55 | 252315.9 | 294368.55
CN | 9 | 10 | 2 | 312984.7 | 268272.6 | 312984.7
CN | 9 | 10 | 3 | 354847.15 | 304154.7 | 354847.15
CN | 9 | 10 | 4 | 365257.55 | 313077.9 | 365257.55
CN | 9 | 10 | 5 | 365257.55 | 313077.9 | 365257.55
CN | 9 | 10 | 6 | 383775 | 328950 | 383775
CN | 9 | 10 | 7 | 384882.05 | 329898.9 | 384882.05
CN | 9 | 10 | 8 | 385744.1 | 330637.8 | 385744.1
CN | 9 | 10 | 9 | 375504.15 | 321860.7 | 375504.15
CN | 9 | 10 | 10 | 369610.5 | 316809 | 369610.5
CN | 9 | 10 | 11 | 329089.6 | 282076.8 | 329089.6
CN | 9 | 10 | 12 | 327868.1 | 281029.8 | 327868.1
CN | 9 | 10 | 13 | 331231.95 | 283913.1 | 331231.95
CN | 9 | 10 | 14 | 326559.1 | 279907.8 | 326559.1
CN | 9 | 10 | 15 | 320119.1 | 274387.8 | 320119.1
CN | 9 | 10 | 16 | 301404.6 | 258346.8 | 301404.6
CN | 9 | 10 | 17 | 257933.55 | 221085.9 | 257933.55
CN | 9 | 10 | 18 | 236333.3 | 202571.4 | 236333.3
CN | 9 | 10 | 19 | 223318.2 | 191415.6 | 223318.2
CN | 9 | 10 | 20 | 220081.4 | 188641.2 | 220081.4
CN | 9 | 10 | 21 | 214491.9 | 183850.2 | 214491.9
CN | 9 | 10 | 22 | 215334.7 | 184572.6 | 215334.7
CN | 9 | 10 | 23 | 229721.45 | 196904.1 | 229721.45
CN | 9 | 10 | 24 | 250480.3 | 214697.4 | 250480.3
CN | 9 | 11 | 1 | 281897 | 241626 | 281897
CN | 9 | 11 | 2 | 308022.4 | 264019.2 | 308022.4
CN | 9 | 11 | 3 | 346356.15 | 296876.7 | 346356.15
CN | 9 | 11 | 4 | 351704.5 | 301461 | 351704.5
CN | 9 | 11 | 5 | 355168.1 | 304429.8 | 355168.1
CN | 9 | 11 | 6 | 374555.3 | 321047.4 | 374555.3
CN | 9 | 11 | 7 | 374555.3 | 321047.4 | 374555.3
CN | 9 | 11 | 8 | 368635.75 | 315973.5 | 368635.75
CN | 9 | 11 | 9 | 362365.85 | 310599.3 | 362365.85
CN | 9 | 11 | 10 | 363171.9 | 311290.2 | 363171.9
CN | 9 | 11 | 11 | 340847.5 | 292155 | 340847.5
CN | 9 | 11 | 12 | 331581.95 | 284213.1 | 331581.95
CN | 9 | 11 | 13 | 332453.1 | 284959.8 | 332453.1
CN | 9 | 11 | 14 | 330276.8 | 283094.4 | 330276.8
CN | 9 | 11 | 15 | 324487.8 | 278132.4 | 324487.8
CN | 9 | 11 | 16 | 308222.6 | 264190.8 | 308222.6
CN | 9 | 11 | 17 | 278002.2 | 238287.6 | 278002.2
CN | 9 | 11 | 18 | 258541.5 | 221607 | 258541.5
CN | 9 | 11 | 19 | 242083.1 | 207499.8 | 242083.1
CN | 9 | 11 | 20 | 234095.4 | 200653.2 | 234095.4
CN | 9 | 11 | 21 | 222042.8 | 190322.4 | 222042.8
CN | 9 | 11 | 22 | 223289.5 | 191391 | 223289.5
CN | 9 | 11 | 23 | 243820.5 | 208989 | 243820.5
CN | 9 | 11 | 24 | 264077.1 | 226351.8 | 264077.1
CN | 9 | 12 | 1 | 293529.95 | 251597.1 | 293529.95
CN | 9 | 12 | 2 | 309310.4 | 265123.2 | 309310.4
CN | 9 | 12 | 3 | 354847.15 | 304154.7 | 354847.15
CN | 9 | 12 | 4 | 355168.1 | 304429.8 | 355168.1
CN | 9 | 12 | 5 | 355168.1 | 304429.8 | 355168.1
CN | 9 | 12 | 6 | 368422.6 | 315790.8 | 368422.6
CN | 9 | 12 | 7 | 368422.6 | 315790.8 | 368422.6
CN | 9 | 12 | 8 | 369986.05 | 317130.9 | 369986.05
CN | 9 | 12 | 9 | 362365.85 | 310599.3 | 362365.85
CN | 9 | 12 | 10 | 366848.3 | 314441.4 | 366848.3
CN | 9 | 12 | 11 | 345178.05 | 295866.9 | 345178.05
CN | 9 | 12 | 12 | 342395.55 | 293481.9 | 342395.55
CN | 9 | 12 | 13 | 343636.65 | 294545.7 | 343636.65
CN | 9 | 12 | 14 | 340339.3 | 291719.4 | 340339.3
CN | 9 | 12 | 15 | 326984 | 280272 | 326984
CN | 9 | 12 | 16 | 312217.15 | 267614.7 | 312217.15
CN | 9 | 12 | 17 | 280834.4 | 240715.2 | 280834.4
CN | 9 | 12 | 18 | 264806.85 | 226977.3 | 264806.85
CN | 9 | 12 | 19 | 254259.25 | 217936.5 | 254259.25
CN | 9 | 12 | 20 | 250042.45 | 214322.1 | 250042.45
CN | 9 | 12 | 21 | 237303.85 | 203403.3 | 237303.85
CN | 9 | 12 | 22 | 235816.35 | 202128.3 | 235816.35
CN | 9 | 12 | 23 | 255294.2 | 218823.6 | 255294.2
CN | 9 | 12 | 24 | 265365.1 | 227455.8 | 265365.1
CN | 9 | 13 | 1 | 295604.75 | 253375.5 | 295604.75
CN | 9 | 13 | 2 | 312984.7 | 268272.6 | 312984.7
CN | 9 | 13 | 3 | 344278.55 | 295095.9 | 344278.55
CN | 9 | 13 | 4 | 344599.5 | 295371 | 344599.5
CN | 9 | 13 | 5 | 344599.5 | 295371 | 344599.5
CN | 9 | 13 | 6 | 354656.75 | 303991.5 | 354656.75
CN | 9 | 13 | 7 | 364746.2 | 312639.6 | 364746.2
CN | 9 | 13 | 8 | 363547.45 | 311612.1 | 363547.45
CN | 9 | 13 | 9 | 352276.4 | 301951.2 | 352276.4
CN | 9 | 13 | 10 | 353082.45 | 302642.1 | 353082.45
CN | 9 | 13 | 11 | 329089.6 | 282076.8 | 329089.6
CN | 9 | 13 | 12 | 327052.6 | 280330.8 | 327052.6
CN | 9 | 13 | 13 | 332453.1 | 284959.8 | 332453.1
CN | 9 | 13 | 14 | 330276.8 | 283094.4 | 330276.8
CN | 9 | 13 | 15 | 325720.5 | 279189 | 325720.5
CN | 9 | 13 | 16 | 316036.7 | 270888.6 | 316036.7
CN | 9 | 13 | 17 | 284577.65 | 243923.7 | 284577.65
CN | 9 | 13 | 18 | 264085.5 | 226359 | 264085.5
CN | 9 | 13 | 19 | 248416 | 212928 | 248416
CN | 9 | 13 | 20 | 242209.45 | 207608.1 | 242209.45
CN | 9 | 13 | 21 | 228746.35 | 196068.3 | 228746.35
CN | 9 | 13 | 22 | 231637 | 198546 | 231637
CN | 9 | 13 | 23 | 240012.5 | 205725 | 240012.5
CN | 9 | 13 | 24 | 239180.2 | 205011.6 | 239180.2
CN | 9 | 14 | 1 | 254567.6 | 218200.8 | 254567.6
CN | 9 | 14 | 2 | 262412.15 | 224924.7 | 262412.15
CN | 9 | 14 | 3 | 300285.3 | 257387.4 | 300285.3
CN | 9 | 14 | 4 | 306702.2 | 262887.6 | 306702.2
CN | 9 | 14 | 5 | 307630.4 | 263683.2 | 307630.4
CN | 9 | 14 | 6 | 319953.9 | 274246.2 | 319953.9
CN | 9 | 14 | 7 | 318840.2 | 273291.6 | 318840.2
CN | 9 | 14 | 8 | 319976.3 | 274265.4 | 319976.3
CN | 9 | 14 | 9 | 312986.1 | 268273.8 | 312986.1
CN | 9 | 14 | 10 | 316793.4 | 271537.2 | 316793.4
CN | 9 | 14 | 11 | 301352.1 | 258301.8 | 301352.1
CN | 9 | 14 | 12 | 301795.2 | 258681.6 | 301795.2
CN | 9 | 14 | 13 | 304111.15 | 260666.7 | 304111.15
CN | 9 | 14 | 14 | 302847.65 | 259583.7 | 302847.65
CN | 9 | 14 | 15 | 300234.2 | 257343.6 | 300234.2
CN | 9 | 14 | 16 | 291636.8 | 249974.4 | 291636.8
CN | 9 | 14 | 17 | 261171.4 | 223861.2 | 261171.4
CN | 9 | 14 | 18 | 239645.7 | 205410.6 | 239645.7
CN | 9 | 14 | 19 | 221529 | 189882 | 221529
CN | 9 | 14 | 20 | 215601.05 | 184800.9 | 215601.05
CN | 9 | 14 | 21 | 214036.2 | 183459.6 | 214036.2
CN | 9 | 14 | 22 | 214036.2 | 183459.6 | 214036.2
CN | 9 | 14 | 23 | 217541.8 | 186464.4 | 217541.8
CN | 9 | 14 | 24 | 219916.2 | 188499.6 | 219916.2
CN | 9 | 15 | 1 | 232772.05 | 199518.9 | 232772.05
CN | 9 | 15 | 2 | 250343.8 | 214580.4 | 250343.8
CN | 9 | 15 | 3 | 295892.45 | 253622.1 | 295892.45
CN | 9 | 15 | 4 | 299049.1 | 256327.8 | 299049.1
CN | 9 | 15 | 5 | 299049.1 | 256327.8 | 299049.1
CN | 9 | 15 | 6 | 303223.2 | 259905.6 | 303223.2
CN | 9 | 15 | 7 | 303059.4 | 259765.2 | 303059.4
CN | 9 | 15 | 8 | 301861 | 258738 | 301861
CN | 9 | 15 | 9 | 297175.2 | 254721.6 | 297175.2
CN | 9 | 15 | 10 | 306875.8 | 263036.4 | 306875.8
CN | 9 | 15 | 11 | 297951.85 | 255387.3 | 297951.85
CN | 9 | 15 | 12 | 299136.95 | 256403.1 | 299136.95
CN | 9 | 15 | 13 | 301004.9 | 258004.2 | 301004.9
CN | 9 | 15 | 14 | 301417.2 | 258357.6 | 301417.2
CN | 9 | 15 | 15 | 298458.65 | 255821.7 | 298458.65
CN | 9 | 15 | 16 | 290011.05 | 248580.9 | 290011.05
CN | 9 | 15 | 17 | 259380.8 | 222326.4 | 259380.8
CN | 9 | 15 | 18 | 238055.65 | 204047.7 | 238055.65
CN | 9 | 15 | 19 | 225040.55 | 192891.9 | 225040.55
CN | 9 | 15 | 20 | 221526.9 | 189880.2 | 221526.9
CN | 9 | 15 | 21 | 220555.3 | 189047.4 | 220555.3
CN | 9 | 15 | 22 | 221802 | 190116 | 221802
CN | 9 | 15 | 23 | 229679.45 | 196868.1 | 229679.45
CN | 9 | 15 | 24 | 246792.35 | 211536.3 | 246792.35
CN | 9 | 16 | 1 | 276361.75 | 236881.5 | 276361.75
CN | 9 | 16 | 2 | 299261.55 | 256509.9 | 299261.55
CN | 9 | 16 | 3 | 338650.55 | 290271.9 | 338650.55
CN | 9 | 16 | 4 | 343302.05 | 294258.9 | 343302.05
CN | 9 | 16 | 5 | 343302.05 | 294258.9 | 343302.05
CN | 9 | 16 | 6 | 351193.5 | 301023 | 351193.5
CN | 9 | 16 | 7 | 351193.5 | 301023 | 351193.5
CN | 9 | 16 | 8 | 349994.75 | 299995.5 | 349994.75
CN | 9 | 16 | 9 | 341707.8 | 292892.4 | 341707.8
CN | 9 | 16 | 10 | 342513.85 | 293583.3 | 342513.85
CN | 9 | 16 | 11 | 325819.9 | 279274.2 | 325819.9
CN | 9 | 16 | 12 | 325819.9 | 279274.2 | 325819.9
CN | 9 | 16 | 13 | 328735.75 | 281773.5 | 328735.75
CN | 9 | 16 | 14 | 326559.1 | 279907.8 | 326559.1
CN | 9 | 16 | 15 | 321894.65 | 275909.7 | 321894.65
CN | 9 | 16 | 16 | 310640.05 | 266262.9 | 310640.05
CN | 9 | 16 | 17 | 267937.25 | 229660.5 | 267937.25
CN | 9 | 16 | 18 | 246943.55 | 211665.9 | 246943.55
CN | 9 | 16 | 19 | 237610.1 | 203665.8 | 237610.1
CN | 9 | 16 | 20 | 234095.4 | 200653.2 | 234095.4
CN | 9 | 16 | 21 | 231571.2 | 198489.6 | 231571.2
CN | 9 | 16 | 22 | 234647.7 | 201126.6 | 234647.7
CN | 9 | 16 | 23 | 254515.8 | 218156.4 | 254515.8
CN | 9 | 16 | 24 | 264587.05 | 226788.9 | 264587.05
CN | 9 | 17 | 1 | 293529.95 | 251597.1 | 293529.95
CN | 9 | 17 | 2 | 308022.4 | 264019.2 | 308022.4
CN | 9 | 17 | 3 | 325860.85 | 279309.3 | 325860.85
CN | 9 | 17 | 4 | 324384.2 | 278043.6 | 324384.2
CN | 9 | 17 | 5 | 324384.2 | 278043.6 | 324384.2
CN | 9 | 17 | 6 | 340008.2 | 291435.6 | 340008.2
CN | 9 | 17 | 7 | 340008.2 | 291435.6 | 340008.2
CN | 9 | 17 | 8 | 338809.8 | 290408.4 | 338809.8
CN | 9 | 17 | 9 | 324367.05 | 278028.9 | 324367.05
CN | 9 | 17 | 10 | 326204.9 | 279604.2 | 326204.9
CN | 9 | 17 | 11 | 323226.75 | 277051.5 | 323226.75
CN | 9 | 17 | 12 | 325819.9 | 279274.2 | 325819.9
CN | 9 | 17 | 13 | 328735.75 | 281773.5 | 328735.75
CN | 9 | 17 | 14 | 327791.8 | 280964.4 | 327791.8
CN | 9 | 17 | 15 | 324487.8 | 278132.4 | 324487.8
CN | 9 | 17 | 16 | 312592 | 267936 | 312592
CN | 9 | 17 | 17 | 283172.4 | 242719.2 | 283172.4
CN | 9 | 17 | 18 | 264806.85 | 226977.3 | 264806.85
CN | 9 | 17 | 19 | 253246 | 217068 | 253246
CN | 9 | 17 | 20 | 248754.8 | 213218.4 | 248754.8
CN | 9 | 17 | 21 | 245617.05 | 210528.9 | 245617.05
CN | 9 | 17 | 22 | 246863.75 | 211597.5 | 246863.75
CN | 9 | 17 | 23 | 256132.8 | 219542.4 | 256132.8
CN | 9 | 17 | 24 | 266790.3 | 228677.4 | 266790.3
CN | 9 | 18 | 1 | 298042.85 | 255465.3 | 298042.85
CN | 9 | 18 | 2 | 313455.45 | 268676.1 | 313455.45
CN | 9 | 18 | 3 | 344278.55 | 295095.9 | 344278.55
CN | 9 | 18 | 4 | 344599.5 | 295371 | 344599.5
CN | 9 | 18 | 5 | 344599.5 | 295371 | 344599.5
CN | 9 | 18 | 6 | 354656.75 | 303991.5 | 354656.75
CN | 9 | 18 | 7 | 354656.75 | 303991.5 | 354656.75
CN | 9 | 18 | 8 | 353458.35 | 302964.3 | 353458.35
CN | 9 | 18 | 9 | 343785.4 | 294673.2 | 343785.4
CN | 9 | 18 | 10 | 344591.45 | 295364.1 | 344591.45
CN | 9 | 18 | 11 | 327052.6 | 280330.8 | 327052.6
CN | 9 | 18 | 12 | 325819.9 | 279274.2 | 325819.9
CN | 9 | 18 | 13 | 328735.75 | 281773.5 | 328735.75
CN | 9 | 18 | 14 | 326559.1 | 279907.8 | 326559.1
CN | 9 | 18 | 15 | 321894.65 | 275909.7 | 321894.65
CN | 9 | 18 | 16 | 312217.15 | 267614.7 | 312217.15
CN | 9 | 18 | 17 | 280315.35 | 240270.3 | 280315.35
CN | 9 | 18 | 18 | 253547.35 | 217326.3 | 253547.35
CN | 9 | 18 | 19 | 237610.1 | 203665.8 | 237610.1
CN | 9 | 18 | 20 | 234095.4 | 200653.2 | 234095.4
CN | 9 | 18 | 21 | 231007.7 | 198006.6 | 231007.7
CN | 9 | 18 | 22 | 232817.9 | 199558.2 | 232817.9
CN | 9 | 18 | 23 | 250224.8 | 214478.4 | 250224.8
CN | 9 | 18 | 24 | 264077.1 | 226351.8 | 264077.1
CN | 9 | 19 | 1 | 293529.95 | 251597.1 | 293529.95
CN | 9 | 19 | 2 | 309310.4 | 265123.2 | 309310.4
CN | 9 | 19 | 3 | 326937.8 | 280232.4 | 326937.8
CN | 9 | 19 | 4 | 326181.8 | 279584.4 | 326181.8
CN | 9 | 19 | 5 | 326181.8 | 279584.4 | 326181.8
CN | 9 | 19 | 6 | 344088.15 | 294932.7 | 344088.15
CN | 9 | 19 | 7 | 346165.75 | 296713.5 | 346165.75
CN | 9 | 19 | 8 | 344967 | 295686 | 344967
CN | 9 | 19 | 9 | 341707.8 | 292892.4 | 341707.8
CN | 9 | 19 | 10 | 342513.85 | 293583.3 | 342513.85
CN | 9 | 19 | 11 | 325819.9 | 279274.2 | 325819.9
CN | 9 | 19 | 12 | 325819.9 | 279274.2 | 325819.9
CN | 9 | 19 | 13 | 331231.95 | 283913.1 | 331231.95
CN | 9 | 19 | 14 | 327791.8 | 280964.4 | 327791.8
CN | 9 | 19 | 15 | 321482.7 | 275556.6 | 321482.7
CN | 9 | 19 | 16 | 305196.5 | 261597 | 305196.5
CN | 9 | 19 | 17 | 266647.85 | 228555.3 | 266647.85
CN | 9 | 19 | 18 | 246943.55 | 211665.9 | 246943.55
CN | 9 | 19 | 19 | 237610.1 | 203665.8 | 237610.1
CN | 9 | 19 | 20 | 231096.95 | 198083.1 | 231096.95
CN | 9 | 19 | 21 | 222001.15 | 190286.7 | 222001.15
CN | 9 | 19 | 22 | 223247.85 | 191355.3 | 223247.85
CN | 9 | 19 | 23 | 242081.7 | 207498.6 | 242081.7
CN | 9 | 19 | 24 | 253732.15 | 217484.7 | 253732.15
CN | 9 | 20 | 1 | 292241.95 | 250493.1 | 292241.95
CN | 9 | 20 | 2 | 309310.4 | 265123.2 | 309310.4
CN | 9 | 20 | 3 | 354847.15 | 304154.7 | 354847.15
CN | 9 | 20 | 4 | 355168.1 | 304429.8 | 355168.1
CN | 9 | 20 | 5 | 355168.1 | 304429.8 | 355168.1
CN | 9 | 20 | 6 | 368422.6 | 315790.8 | 368422.6
CN | 9 | 20 | 7 | 368422.6 | 315790.8 | 368422.6
CN | 9 | 20 | 8 | 367223.85 | 314763.3 | 367223.85
CN | 9 | 20 | 9 | 348813.15 | 298982.7 | 348813.15
CN | 9 | 20 | 10 | 349619.2 | 299673.6 | 349619.2
CN | 9 | 20 | 11 | 329089.6 | 282076.8 | 329089.6
CN | 9 | 20 | 12 | 329089.6 | 282076.8 | 329089.6
CN | 9 | 20 | 13 | 331231.95 | 283913.1 | 331231.95
CN | 9 | 20 | 14 | 326559.1 | 279907.8 | 326559.1
CN | 9 | 20 | 15 | 322789.6 | 276676.8 | 322789.6
CN | 9 | 20 | 16 | 310640.05 | 266262.9 | 310640.05
CN | 9 | 20 | 17 | 273046.2 | 234039.6 | 273046.2
CN | 9 | 20 | 18 | 252329.7 | 216282.6 | 252329.7
CN | 9 | 20 | 19 | 240434.6 | 206086.8 | 240434.6
CN | 9 | 20 | 20 | 234253.95 | 200789.1 | 234253.95
CN | 9 | 20 | 21 | 224351.05 | 192300.9 | 224351.05
CN | 9 | 20 | 22 | 226180.85 | 193869.3 | 226180.85
CN | 9 | 20 | 23 | 240012.5 | 205725 | 240012.5
CN | 9 | 20 | 24 | 239180.2 | 205011.6 | 239180.2
CN | 9 | 21 | 1 | 252641.9 | 216550.2 | 252641.9
CN | 9 | 21 | 2 | 261983.05 | 224556.9 | 261983.05
CN | 9 | 21 | 3 | 297934.7 | 255372.6 | 297934.7
CN | 9 | 21 | 4 | 301383.95 | 258329.1 | 301383.95
CN | 9 | 21 | 5 | 301383.95 | 258329.1 | 301383.95
CN | 9 | 21 | 6 | 303223.2 | 259905.6 | 303223.2
CN | 9 | 21 | 7 | 303059.4 | 259765.2 | 303059.4
CN | 9 | 21 | 8 | 301861 | 258738 | 301861
CN | 9 | 21 | 9 | 299510.4 | 256723.2 | 299510.4
CN | 9 | 21 | 10 | 308149.8 | 264128.4 | 308149.8
CN | 9 | 21 | 11 | 299794.95 | 256967.1 | 299794.95
CN | 9 | 21 | 12 | 300979.7 | 257982.6 | 300979.7
CN | 9 | 21 | 13 | 302847.65 | 259583.7 | 302847.65
CN | 9 | 21 | 14 | 302847.65 | 259583.7 | 302847.65
CN | 9 | 21 | 15 | 299821.9 | 256990.2 | 299821.9
CN | 9 | 21 | 16 | 292530 | 250740 | 292530
CN | 9 | 21 | 17 | 265445.6 | 227524.8 | 265445.6
CN | 9 | 21 | 18 | 249056.15 | 213476.7 | 249056.15
CN | 9 | 21 | 19 | 233409.75 | 200065.5 | 233409.75
CN | 9 | 21 | 20 | 228877.6 | 196180.8 | 228877.6
CN | 9 | 21 | 21 | 227349.5 | 194871 | 227349.5
CN | 9 | 21 | 22 | 228746.35 | 196068.3 | 228746.35
CN | 9 | 21 | 23 | 244936.65 | 209945.7 | 244936.65
CN | 9 | 21 | 24 | 236271 | 202518 | 236271
CN | 9 | 22 | 1 | 245901.95 | 210773.1 | 245901.95
CN | 9 | 22 | 2 | 254037 | 217746 | 254037
CN | 9 | 22 | 3 | 282437.75 | 242089.5 | 282437.75
CN | 9 | 22 | 4 | 287043.75 | 246037.5 | 287043.75
CN | 9 | 22 | 5 | 287043.75 | 246037.5 | 287043.75
CN | 9 | 22 | 6 | 298537.75 | 255889.5 | 298537.75
CN | 9 | 22 | 7 | 298373.95 | 255749.1 | 298373.95
CN | 9 | 22 | 8 | 297175.2 | 254721.6 | 297175.2
CN | 9 | 22 | 9 | 285170.2 | 244431.6 | 285170.2
CN | 9 | 22 | 10 | 295612.1 | 253381.8 | 295612.1
CN | 9 | 22 | 11 | 299794.95 | 256967.1 | 299794.95
CN | 9 | 22 | 12 | 300979.7 | 257982.6 | 300979.7
CN | 9 | 22 | 13 | 302847.65 | 259583.7 | 302847.65
CN | 9 | 22 | 14 | 302847.65 | 259583.7 | 302847.65
CN | 9 | 22 | 15 | 301664.65 | 258569.7 | 301664.65
CN | 9 | 22 | 16 | 297168.55 | 254715.9 | 297168.55
CN | 9 | 22 | 17 | 281328.6 | 241138.8 | 281328.6
CN | 9 | 22 | 18 | 264806.85 | 226977.3 | 264806.85
CN | 9 | 22 | 19 | 253246 | 217068 | 253246
CN | 9 | 22 | 20 | 248754.8 | 213218.4 | 248754.8
CN | 9 | 22 | 21 | 234569.3 | 201059.4 | 234569.3
CN | 9 | 22 | 22 | 235816.35 | 202128.3 | 235816.35
CN | 9 | 22 | 23 | 239393 | 205194 | 239393
CN | 9 | 22 | 24 | 250480.3 | 214697.4 | 250480.3
CN | 9 | 23 | 1 | 278645.15 | 238838.7 | 278645.15
CN | 9 | 23 | 2 | 296978.5 | 254553 | 296978.5
CN | 9 | 23 | 3 | 307864.55 | 263883.9 | 307864.55
CN | 9 | 23 | 4 | 310835.35 | 266430.3 | 310835.35
CN | 9 | 23 | 5 | 310835.35 | 266430.3 | 310835.35
CN | 9 | 23 | 6 | 310324.35 | 265992.3 | 310324.35
CN | 9 | 23 | 7 | 310324.35 | 265992.3 | 310324.35
CN | 9 | 23 | 8 | 308045.5 | 264039 | 308045.5
CN | 9 | 23 | 9 | 308045.5 | 264039 | 308045.5
CN | 9 | 23 | 10 | 313284.3 | 268529.4 | 313284.3
CN | 9 | 23 | 11 | 316453.55 | 271245.9 | 316453.55
CN | 9 | 23 | 12 | 316923.6 | 271648.8 | 316923.6
CN | 9 | 23 | 13 | 319716.95 | 274043.1 | 319716.95
CN | 9 | 23 | 14 | 316847.3 | 271583.4 | 316847.3
CN | 9 | 23 | 15 | 309195.95 | 265025.1 | 309195.95
CN | 9 | 23 | 16 | 297925.6 | 255364.8 | 297925.6
CN | 9 | 23 | 17 | 248057.95 | 212621.1 | 248057.95
CN | 9 | 23 | 18 | 227085.25 | 194644.5 | 227085.25
CN | 9 | 23 | 19 | 216567.05 | 185628.9 | 216567.05
CN | 9 | 23 | 20 | 213551.45 | 183044.1 | 213551.45
CN | 9 | 23 | 21 | 213551.45 | 183044.1 | 213551.45
CN | 9 | 23 | 22 | 214798.5 | 184113 | 214798.5
CN | 9 | 23 | 23 | 224151.2 | 192129.6 | 224151.2
CN | 9 | 23 | 24 | 245556.15 | 210476.7 | 245556.15
CN | 9 | 24 | 1 | 274502.2 | 235287.6 | 274502.2
CN | 9 | 24 | 2 | 295776.6 | 253522.8 | 295776.6
CN | 9 | 24 | 3 | 309845.9 | 265582.2 | 309845.9
CN | 9 | 24 | 4 | 310835.35 | 266430.3 | 310835.35
CN | 9 | 24 | 5 | 310835.35 | 266430.3 | 310835.35
CN | 9 | 24 | 6 | 317474.5 | 272121 | 317474.5
CN | 9 | 24 | 7 | 320499.2 | 274713.6 | 320499.2
CN | 9 | 24 | 8 | 319300.8 | 273686.4 | 319300.8
CN | 9 | 24 | 9 | 316862.35 | 271596.3 | 316862.35
CN | 9 | 24 | 10 | 320596.85 | 274797.3 | 320596.85
CN | 9 | 24 | 11 | 316923.6 | 271648.8 | 316923.6
CN | 9 | 24 | 12 | 316923.6 | 271648.8 | 316923.6
CN | 9 | 24 | 13 | 319716.95 | 274043.1 | 319716.95
CN | 9 | 24 | 14 | 316847.3 | 271583.4 | 316847.3
CN | 9 | 24 | 15 | 309195.95 | 265025.1 | 309195.95
CN | 9 | 24 | 16 | 297778.25 | 255238.5 | 297778.25
CN | 9 | 24 | 17 | 248057.95 | 212621.1 | 248057.95
CN | 9 | 24 | 18 | 227085.25 | 194644.5 | 227085.25
CN | 9 | 24 | 19 | 216567.05 | 185628.9 | 216567.05
CN | 9 | 24 | 20 | 213551.45 | 183044.1 | 213551.45
CN | 9 | 24 | 21 | 213603.25 | 183088.5 | 213603.25
CN | 9 | 24 | 22 | 214849.95 | 184157.1 | 214849.95
CN | 9 | 24 | 23 | 224151.2 | 192129.6 | 224151.2
CN | 9 | 24 | 24 | 245556.15 | 210476.7 | 245556.15
CN | 9 | 25 | 1 | 273966 | 234828 | 273966
CN | 9 | 25 | 2 | 294643.65 | 252551.7 | 294643.65
CN | 9 | 25 | 3 | 309845.9 | 265582.2 | 309845.9
CN | 9 | 25 | 4 | 311970.4 | 267403.2 | 311970.4
CN | 9 | 25 | 5 | 314772.5 | 269805 | 314772.5
CN | 9 | 25 | 6 | 323057.35 | 276906.3 | 323057.35
CN | 9 | 25 | 7 | 323057.35 | 276906.3 | 323057.35
CN | 9 | 25 | 8 | 322674.45 | 276578.1 | 322674.45
CN | 9 | 25 | 9 | 319300.8 | 273686.4 | 319300.8
CN | 9 | 25 | 10 | 319702.25 | 274030.5 | 319702.25
CN | 9 | 25 | 11 | 316923.6 | 271648.8 | 316923.6
CN | 9 | 25 | 12 | 316923.6 | 271648.8 | 316923.6
CN | 9 | 25 | 13 | 319716.95 | 274043.1 | 319716.95
CN | 9 | 25 | 14 | 316847.3 | 271583.4 | 316847.3
CN | 9 | 25 | 15 | 309195.95 | 265025.1 | 309195.95
CN | 9 | 25 | 16 | 297925.6 | 255364.8 | 297925.6
CN | 9 | 25 | 17 | 248057.95 | 212621.1 | 248057.95
CN | 9 | 25 | 18 | 227085.25 | 194644.5 | 227085.25
CN | 9 | 25 | 19 | 216567.05 | 185628.9 | 216567.05
CN | 9 | 25 | 20 | 213551.45 | 183044.1 | 213551.45
CN | 9 | 25 | 21 | 213588.55 | 183075.9 | 213588.55
CN | 9 | 25 | 22 | 214835.6 | 184144.8 | 214835.6
CN | 9 | 25 | 23 | 224151.2 | 192129.6 | 224151.2
CN | 9 | 25 | 24 | 245556.15 | 210476.7 | 245556.15
CN | 9 | 26 | 1 | 273966 | 234828 | 273966
CN | 9 | 26 | 2 | 295071.35 | 252918.3 | 295071.35
CN | 9 | 26 | 3 | 313783.05 | 268956.9 | 313783.05
CN | 9 | 26 | 4 | 314772.5 | 269805 | 314772.5
CN | 9 | 26 | 5 | 316145.9 | 270982.2 | 316145.9
CN | 9 | 26 | 6 | 335526.1 | 287593.8 | 335526.1
CN | 9 | 26 | 7 | 340008.2 | 291435.6 | 340008.2
CN | 9 | 26 | 8 | 338809.8 | 290408.4 | 338809.8
CN | 9 | 26 | 9 | 324367.05 | 278028.9 | 324367.05
CN | 9 | 26 | 10 | 327620.3 | 280817.4 | 327620.3
CN | 9 | 26 | 11 | 316796.9 | 271540.2 | 316796.9
CN | 9 | 26 | 12 | 316453.55 | 271245.9 | 316453.55
CN | 9 | 26 | 13 | 320060.3 | 274337.4 | 320060.3
CN | 9 | 26 | 14 | 317202.9 | 271888.2 | 317202.9
CN | 9 | 26 | 15 | 309195.95 | 265025.1 | 309195.95
CN | 9 | 26 | 16 | 297132.5 | 254685 | 297132.5
CN | 9 | 26 | 17 | 248057.95 | 212621.1 | 248057.95
CN | 9 | 26 | 18 | 227085.25 | 194644.5 | 227085.25
CN | 9 | 26 | 19 | 216567.05 | 185628.9 | 216567.05
CN | 9 | 26 | 20 | 213551.45 | 183044.1 | 213551.45
CN | 9 | 26 | 21 | 213603.25 | 183088.5 | 213603.25
CN | 9 | 26 | 22 | 214798.5 | 184113 | 214798.5
CN | 9 | 26 | 23 | 224151.2 | 192129.6 | 224151.2
CN | 9 | 26 | 24 | 245556.15 | 210476.7 | 245556.15
CN | 9 | 27 | 1 | 273966 | 234828 | 273966
CN | 9 | 27 | 2 | 295145.9 | 252982.2 | 295145.9
CN | 9 | 27 | 3 | 313783.05 | 268956.9 | 313783.05
CN | 9 | 27 | 4 | 315636.3 | 270545.4 | 315636.3
CN | 9 | 27 | 5 | 316924.3 | 271649.4 | 316924.3
CN | 9 | 27 | 6 | 340008.2 | 291435.6 | 340008.2
CN | 9 | 27 | 7 | 342791.05 | 293820.9 | 342791.05
CN | 9 | 27 | 8 | 341592.3 | 292793.4 | 341592.3
CN | 9 | 27 | 9 | 324367.05 | 278028.9 | 324367.05
CN | 9 | 27 | 10 | 325127.95 | 278681.1 | 325127.95
CN | 9 | 27 | 11 | 316850.8 | 271586.4 | 316850.8
CN | 9 | 27 | 12 | 316850.8 | 271586.4 | 316850.8
CN | 9 | 27 | 13 | 320114.2 | 274383.6 | 320114.2
CN | 9 | 27 | 14 | 317202.9 | 271888.2 | 317202.9
CN | 9 | 27 | 15 | 309666.35 | 265428.3 | 309666.35
CN | 9 | 27 | 16 | 297132.5 | 254685 | 297132.5
CN | 9 | 27 | 17 | 249861.15 | 214166.7 | 249861.15
CN | 9 | 27 | 18 | 230911.8 | 197924.4 | 230911.8
CN | 9 | 27 | 19 | 214702.25 | 184030.5 | 214702.25
CN | 9 | 27 | 20 | 209272.35 | 179376.3 | 209272.35
CN | 9 | 27 | 21 | 208667.2 | 178857.6 | 208667.2
CN | 9 | 27 | 22 | 208667.2 | 178857.6 | 208667.2
CN | 9 | 27 | 23 | 211112.65 | 180953.7 | 211112.65
CN | 9 | 27 | 24 | 217053.55 | 186045.9 | 217053.55
CN | 9 | 28 | 1 | 229941.6 | 197092.8 | 229941.6
CN | 9 | 28 | 2 | 248821.3 | 213275.4 | 248821.3
CN | 9 | 28 | 3 | 273750.05 | 234642.9 | 273750.05
CN | 9 | 28 | 4 | 279024.55 | 239163.9 | 279024.55
CN | 9 | 28 | 5 | 279024.55 | 239163.9 | 279024.55
CN | 9 | 28 | 6 | 285716.55 | 244899.9 | 285716.55
CN | 9 | 28 | 7 | 285552.75 | 244759.5 | 285552.75
CN | 9 | 28 | 8 | 284354.35 | 243732.3 | 284354.35
CN | 9 | 28 | 9 | 280180.25 | 240154.5 | 280180.25
CN | 9 | 28 | 10 | 290937.85 | 249375.3 | 290937.85
CN | 9 | 28 | 11 | 293756.4 | 251791.2 | 293756.4
CN | 9 | 28 | 12 | 294941.15 | 252806.7 | 294941.15
CN | 9 | 28 | 13 | 297157 | 254706 | 297157
CN | 9 | 28 | 14 | 297157 | 254706 | 297157
CN | 9 | 28 | 15 | 294241.5 | 252207 | 294241.5
CN | 9 | 28 | 16 | 287848.75 | 246727.5 | 287848.75
CN | 9 | 28 | 17 | 249579.75 | 213925.5 | 249579.75
CN | 9 | 28 | 18 | 230450.15 | 197528.7 | 230450.15
CN | 9 | 28 | 19 | 214702.25 | 184030.5 | 214702.25
CN | 9 | 28 | 20 | 209272.35 | 179376.3 | 209272.35
CN | 9 | 28 | 21 | 208667.2 | 178857.6 | 208667.2
CN | 9 | 28 | 22 | 208667.2 | 178857.6 | 208667.2
CN | 9 | 28 | 23 | 211573.95 | 181349.1 | 211573.95
CN | 9 | 28 | 24 | 217053.55 | 186045.9 | 217053.55
CN | 9 | 29 | 1 | 230407.45 | 197492.1 | 230407.45
CN | 9 | 29 | 2 | 248062.5 | 212625 | 248062.5
CN | 9 | 29 | 3 | 274885.1 | 235615.8 | 274885.1
CN | 9 | 29 | 4 | 282016 | 241728 | 282016
CN | 9 | 29 | 5 | 281152.2 | 240987.6 | 281152.2
CN | 9 | 29 | 6 | 285716.55 | 244899.9 | 285716.55
CN | 9 | 29 | 7 | 285552.75 | 244759.5 | 285552.75
CN | 9 | 29 | 8 | 285170.2 | 244431.6 | 285170.2
CN | 9 | 29 | 9 | 282183.65 | 241871.7 | 282183.65
CN | 9 | 29 | 10 | 293060.95 | 251195.1 | 293060.95
CN | 9 | 29 | 11 | 293756.4 | 251791.2 | 293756.4
CN | 9 | 29 | 12 | 294941.15 | 252806.7 | 294941.15
CN | 9 | 29 | 13 | 297157 | 254706 | 297157
CN | 9 | 29 | 14 | 297157 | 254706 | 297157
CN | 9 | 29 | 15 | 294704.9 | 252604.2 | 294704.9
CN | 9 | 29 | 16 | 287848.75 | 246727.5 | 287848.75
CN | 9 | 29 | 17 | 249867.8 | 214172.4 | 249867.8
CN | 9 | 29 | 18 | 227687.6 | 195160.8 | 227687.6
CN | 9 | 29 | 19 | 217514.85 | 186441.3 | 217514.85
CN | 9 | 29 | 20 | 214499.25 | 183856.5 | 214499.25
CN | 9 | 29 | 21 | 214491.9 | 183850.2 | 214491.9
CN | 9 | 29 | 22 | 216228.25 | 185338.5 | 216228.25
CN | 9 | 29 | 23 | 225550.5 | 193329 | 225550.5
CN | 9 | 29 | 24 | 245675.85 | 210579.3 | 245675.85
CN | 9 | 30 | 1 | 275275.35 | 235950.3 | 275275.35
CN | 9 | 30 | 2 | 295891.75 | 253621.5 | 295891.75
CN | 9 | 30 | 3 | 317583 | 272214 | 317583
CN | 9 | 30 | 4 | 318572.1 | 273061.8 | 318572.1
CN | 9 | 30 | 5 | 321010.55 | 275151.9 | 321010.55
CN | 9 | 30 | 6 | 326747.4 | 280069.2 | 326747.4
CN | 9 | 30 | 7 | 331033.5 | 283743 | 331033.5
CN | 9 | 30 | 8 | 326964.4 | 280255.2 | 326964.4
CN | 9 | 30 | 9 | 319300.8 | 273686.4 | 319300.8
CN | 9 | 30 | 10 | 321858.25 | 275878.5 | 321858.25
CN | 9 | 30 | 11 | 316850.8 | 271586.4 | 316850.8
CN | 9 | 30 | 12 | 316850.8 | 271586.4 | 316850.8
CN | 9 | 30 | 13 | 320114.2 | 274383.6 | 320114.2
CN | 9 | 30 | 14 | 317244.55 | 271923.9 | 317244.55
CN | 9 | 30 | 15 | 310335.2 | 266001.6 | 310335.2
CN | 9 | 30 | 16 | 297012.45 | 254582.1 | 297012.45
CN | 9 | 30 | 17 | 251913.9 | 215926.2 | 251913.9
CN | 9 | 30 | 18 | 231988.4 | 198847.2 | 231988.4
CN | 9 | 30 | 19 | 218617.35 | 187386.3 | 218617.35
CN | 9 | 30 | 20 | 215981.85 | 185127.3 | 215981.85
CN | 9 | 30 | 21 | 213071.95 | 182633.1 | 213071.95
CN | 9 | 30 | 22 | 215902.75 | 185059.5 | 215902.75
CN | 9 | 30 | 23 | 223043.8 | 191180.4 | 223043.8
CN | 9 | 30 | 24 | 243850.6 | 209014.8 | 243850.6
CN | 10 | 1 | 1 | 274434.3 | 235229.4 | 274434.3
CN | 10 | 1 | 2 | 293943.65 | 251951.7 | 293943.65
CN | 10 | 1 | 3 | 301216.65 | 258185.7 | 301216.65
CN | 10 | 1 | 4 | 302203.65 | 259031.7 | 302203.65
CN | 10 | 1 | 5 | 302203.65 | 259031.7 | 302203.65
CN | 10 | 1 | 6 | 300188.7 | 257304.6 | 300188.7
CN | 10 | 1 | 7 | 301692.3 | 258593.4 | 301692.3
CN | 10 | 1 | 8 | 301395.5 | 258339 | 301395.5
CN | 10 | 1 | 9 | 301395.5 | 258339 | 301395.5
CN | 10 | 1 | 10 | 305687.2 | 262017.6 | 305687.2
CN | 10 | 1 | 11 | 309135.75 | 264973.5 | 309135.75
CN | 10 | 1 | 12 | 309135.75 | 264973.5 | 309135.75
CN | 10 | 1 | 13 | 315185.15 | 270158.7 | 315185.15
CN | 10 | 1 | 14 | 313916.4 | 269071.2 | 313916.4
CN | 10 | 1 | 15 | 307835.5 | 263859 | 307835.5
CN | 10 | 1 | 16 | 298527.25 | 255880.5 | 298527.25
CN | 10 | 1 | 17 | 244333.6 | 209428.8 | 244333.6
CN | 10 | 1 | 18 | 224489.3 | 192419.4 | 224489.3
CN | 10 | 1 | 19 | 213971.1 | 183403.8 | 213971.1
CN | 10 | 1 | 20 | 211556.8 | 181334.4 | 211556.8
CN | 10 | 1 | 21 | 211608.6 | 181378.8 | 211608.6
CN | 10 | 1 | 22 | 213819.9 | 183274.2 | 213819.9
CN | 10 | 1 | 23 | 222458.25 | 190678.5 | 222458.25
CN | 10 | 1 | 24 | 243478.9 | 208696.2 | 243478.9
CN | 10 | 2 | 1 | 273592.2 | 234507.6 | 273592.2
CN | 10 | 2 | 2 | 293249.95 | 251357.1 | 293249.95
CN | 10 | 2 | 3 | 301216.65 | 258185.7 | 301216.65
CN | 10 | 2 | 4 | 302203.65 | 259031.7 | 302203.65
CN | 10 | 2 | 5 | 302203.65 | 259031.7 | 302203.65
CN | 10 | 2 | 6 | 305125.8 | 261536.4 | 305125.8
CN | 10 | 2 | 7 | 305125.8 | 261536.4 | 305125.8
CN | 10 | 2 | 8 | 302390.2 | 259191.6 | 302390.2
CN | 10 | 2 | 9 | 301316.4 | 258271.2 | 301316.4
CN | 10 | 2 | 10 | 304183.6 | 260728.8 | 304183.6
CN | 10 | 2 | 11 | 308665.7 | 264570.6 | 308665.7
CN | 10 | 2 | 12 | 308665.7 | 264570.6 | 308665.7
CN | 10 | 2 | 13 | 315185.15 | 270158.7 | 315185.15
CN | 10 | 2 | 14 | 314420.75 | 269503.5 | 314420.75
CN | 10 | 2 | 15 | 309969.45 | 265688.1 | 309969.45
CN | 10 | 2 | 16 | 299080.95 | 256355.1 | 299080.95
CN | 10 | 2 | 17 | 244333.6 | 209428.8 | 244333.6
CN | 10 | 2 | 18 | 224489.3 | 192419.4 | 224489.3
CN | 10 | 2 | 19 | 213971.1 | 183403.8 | 213971.1
CN | 10 | 2 | 20 | 211556.8 | 181334.4 | 211556.8
CN | 10 | 2 | 21 | 211608.6 | 181378.8 | 211608.6
CN | 10 | 2 | 22 | 213819.9 | 183274.2 | 213819.9
CN | 10 | 2 | 23 | 222458.25 | 190678.5 | 222458.25
CN | 10 | 2 | 24 | 243478.9 | 208696.2 | 243478.9
CN | 10 | 3 | 1 | 273592.2 | 234507.6 | 273592.2
CN | 10 | 3 | 2 | 293315.4 | 251413.2 | 293315.4
CN | 10 | 3 | 3 | 299402.25 | 256630.5 | 299402.25
CN | 10 | 3 | 4 | 300389.6 | 257476.8 | 300389.6
CN | 10 | 3 | 5 | 302203.65 | 259031.7 | 302203.65
CN | 10 | 3 | 6 | 302687.35 | 259446.3 | 302687.35
CN | 10 | 3 | 7 | 302135.4 | 258973.2 | 302135.4
CN | 10 | 3 | 8 | 301838.25 | 258718.5 | 301838.25
CN | 10 | 3 | 9 | 301395.5 | 258339 | 301395.5
CN | 10 | 3 | 10 | 305687.2 | 262017.6 | 305687.2
CN | 10 | 3 | 11 | 309009.4 | 264865.2 | 309009.4
CN | 10 | 3 | 12 | 308665.7 | 264570.6 | 308665.7
CN | 10 | 3 | 13 | 315185.15 | 270158.7 | 315185.15
CN | 10 | 3 | 14 | 313916.4 | 269071.2 | 313916.4
CN | 10 | 3 | 15 | 307331.15 | 263426.7 | 307331.15
CN | 10 | 3 | 16 | 299126.1 | 256393.8 | 299126.1
CN | 10 | 3 | 17 | 244333.6 | 209428.8 | 244333.6
CN | 10 | 3 | 18 | 224489.3 | 192419.4 | 224489.3
CN | 10 | 3 | 19 | 213971.1 | 183403.8 | 213971.1
CN | 10 | 3 | 20 | 211556.8 | 181334.4 | 211556.8
CN | 10 | 3 | 21 | 211556.8 | 181334.4 | 211556.8
CN | 10 | 3 | 22 | 213768.45 | 183230.1 | 213768.45
CN | 10 | 3 | 23 | 222458.25 | 190678.5 | 222458.25
CN | 10 | 3 | 24 | 243478.9 | 208696.2 | 243478.9
CN | 10 | 4 | 1 | 273592.2 | 234507.6 | 273592.2
CN | 10 | 4 | 2 | 293249.95 | 251357.1 | 293249.95
CN | 10 | 4 | 3 | 301216.65 | 258185.7 | 301216.65
CN | 10 | 4 | 4 | 302203.65 | 259031.7 | 302203.65
CN | 10 | 4 | 5 | 302203.65 | 259031.7 | 302203.65
CN | 10 | 4 | 6 | 310297.05 | 265968.9 | 310297.05
CN | 10 | 4 | 7 | 311374 | 266892 | 311374
CN | 10 | 4 | 8 | 312863.6 | 268168.8 | 312863.6
CN | 10 | 4 | 9 | 307020.7 | 263160.6 | 307020.7
CN | 10 | 4 | 10 | 310111.55 | 265809.9 | 310111.55
CN | 10 | 4 | 11 | 309062.95 | 264911.1 | 309062.95
CN | 10 | 4 | 12 | 309062.95 | 264911.1 | 309062.95
CN | 10 | 4 | 13 | 315582.4 | 270499.2 | 315582.4
CN | 10 | 4 | 14 | 314314 | 269412 | 314314
CN | 10 | 4 | 15 | 307801.55 | 263829.9 | 307801.55
CN | 10 | 4 | 16 | 297555.3 | 255047.4 | 297555.3
CN | 10 | 4 | 17 | 245077 | 210066 | 245077
CN | 10 | 4 | 18 | 226613.8 | 194240.4 | 226613.8
CN | 10 | 4 | 19 | 210866.25 | 180742.5 | 210866.25
CN | 10 | 4 | 20 | 205767.8 | 176372.4 | 205767.8
CN | 10 | 4 | 21 | 205549.75 | 176185.5 | 205549.75
CN | 10 | 4 | 22 | 205549.75 | 176185.5 | 205549.75
CN | 10 | 4 | 23 | 207995.2 | 178281.6 | 207995.2
CN | 10 | 4 | 24 | 212783.9 | 182386.2 | 212783.9
CN | 10 | 5 | 1 | 227841.6 | 195292.8 | 227841.6
CN | 10 | 5 | 2 | 243820.85 | 208989.3 | 243820.85
CN | 10 | 5 | 3 | 265257.3 | 227363.4 | 265257.3
CN | 10 | 5 | 4 | 270469.85 | 231831.3 | 270469.85
CN | 10 | 5 | 5 | 270469.85 | 231831.3 | 270469.85
CN | 10 | 5 | 6 | 275773.05 | 236376.9 | 275773.05
CN | 10 | 5 | 7 | 276659.95 | 237137.1 | 276659.95
CN | 10 | 5 | 8 | 276363.15 | 236882.7 | 276363.15
CN | 10 | 5 | 9 | 272553.75 | 233617.5 | 272553.75
CN | 10 | 5 | 10 | 282930.9 | 242512.2 | 282930.9
CN | 10 | 5 | 11 | 285935.65 | 245087.7 | 285935.65
CN | 10 | 5 | 12 | 287120.4 | 246103.2 | 287120.4
CN | 10 | 5 | 13 | 291915.05 | 250212.9 | 291915.05
CN | 10 | 5 | 14 | 291915.05 | 250212.9 | 291915.05
CN | 10 | 5 | 15 | 290168.2 | 248715.6 | 290168.2
CN | 10 | 5 | 16 | 285368.65 | 244601.7 | 285368.65
CN | 10 | 5 | 17 | 244604.15 | 209660.7 | 244604.15
CN | 10 | 5 | 18 | 226895.55 | 194481.9 | 226895.55
CN | 10 | 5 | 19 | 211177.05 | 181008.9 | 211177.05
CN | 10 | 5 | 20 | 206063.2 | 176625.6 | 206063.2
CN | 10 | 5 | 21 | 205549.75 | 176185.5 | 205549.75
CN | 10 | 5 | 22 | 205549.75 | 176185.5 | 205549.75
CN | 10 | 5 | 23 | 208461.05 | 178680.9 | 208461.05
CN | 10 | 5 | 24 | 212106.3 | 181805.4 | 212106.3
CN | 10 | 6 | 1 | 226324.7 | 193992.6 | 226324.7
CN | 10 | 6 | 2 | 243820.85 | 208989.3 | 243820.85
CN | 10 | 6 | 3 | 264735.45 | 226916.1 | 264735.45
CN | 10 | 6 | 4 | 270359.95 | 231737.1 | 270359.95
CN | 10 | 6 | 5 | 270359.95 | 231737.1 | 270359.95
CN | 10 | 6 | 6 | 273014.35 | 234012.3 | 273014.35
CN | 10 | 6 | 7 | 272850.55 | 233871.9 | 272850.55
CN | 10 | 6 | 8 | 272553.75 | 233617.5 | 272553.75
CN | 10 | 6 | 9 | 271737.9 | 232918.2 | 271737.9
CN | 10 | 6 | 10 | 282115.05 | 241812.9 | 282115.05
CN | 10 | 6 | 11 | 286125.35 | 245250.3 | 286125.35
CN | 10 | 6 | 12 | 287310.1 | 246265.8 | 287310.1
CN | 10 | 6 | 13 | 292104.75 | 250375.5 | 292104.75
CN | 10 | 6 | 14 | 291915.05 | 250212.9 | 291915.05
CN | 10 | 6 | 15 | 290168.2 | 248715.6 | 290168.2
CN | 10 | 6 | 16 | 285134.85 | 244401.3 | 285134.85
CN | 10 | 6 | 17 | 244643 | 209694 | 244643
CN | 10 | 6 | 18 | 225091.65 | 192935.7 | 225091.65
CN | 10 | 6 | 19 | 214562.95 | 183911.1 | 214562.95
CN | 10 | 6 | 20 | 212148.65 | 181841.7 | 212148.65
CN | 10 | 6 | 21 | 212093 | 181794 | 212093
CN | 10 | 6 | 22 | 214708.55 | 184035.9 | 214708.55
CN | 10 | 6 | 23 | 222952.1 | 191101.8 | 222952.1
CN | 10 | 6 | 24 | 242748.45 | 208070.1 | 242748.45
CN | 10 | 7 | 1 | 273964.25 | 234826.5 | 273964.25
CN | 10 | 7 | 2 | 294070.35 | 252060.3 | 294070.35
CN | 10 | 7 | 3 | 304649.8 | 261128.4 | 304649.8
CN | 10 | 7 | 4 | 305636.8 | 261974.4 | 305636.8
CN | 10 | 7 | 5 | 305636.8 | 261974.4 | 305636.8
CN | 10 | 7 | 6 | 315120.75 | 270103.5 | 315120.75
CN | 10 | 7 | 7 | 315367.85 | 270315.3 | 315367.85
CN | 10 | 7 | 8 | 315071.05 | 270060.9 | 315071.05
CN | 10 | 7 | 9 | 304828.65 | 261281.7 | 304828.65
CN | 10 | 7 | 10 | 306249.65 | 262499.7 | 306249.65
CN | 10 | 7 | 11 | 309062.95 | 264911.1 | 309062.95
CN | 10 | 7 | 12 | 309062.95 | 264911.1 | 309062.95
CN | 10 | 7 | 13 | 315582.4 | 270499.2 | 315582.4
CN | 10 | 7 | 14 | 314314 | 269412 | 314314
CN | 10 | 7 | 15 | 307686.75 | 263731.5 | 307686.75
CN | 10 | 7 | 16 | 297788.75 | 255247.5 | 297788.75
CN | 10 | 7 | 17 | 245676.9 | 210580.2 | 245676.9
CN | 10 | 7 | 18 | 224798.7 | 192684.6 | 224798.7
CN | 10 | 7 | 19 | 214270 | 183660 | 214270
CN | 10 | 7 | 20 | 212148.65 | 181841.7 | 212148.65
CN | 10 | 7 | 21 | 211631.35 | 181398.3 | 211631.35
CN | 10 | 7 | 22 | 213843 | 183294 | 213843
CN | 10 | 7 | 23 | 222994.45 | 191138.1 | 222994.45
CN | 10 | 7 | 24 | 243553.45 | 208760.1 | 243553.45
CN | 10 | 8 | 1 | 274128.4 | 234967.2 | 274128.4
CN | 10 | 8 | 2 | 293324.5 | 251421 | 293324.5
CN | 10 | 8 | 3 | 299402.25 | 256630.5 | 299402.25
CN | 10 | 8 | 4 | 300389.6 | 257476.8 | 300389.6
CN | 10 | 8 | 5 | 300389.6 | 257476.8 | 300389.6
CN | 10 | 8 | 6 | 301692.3 | 258593.4 | 301692.3
CN | 10 | 8 | 7 | 301692.3 | 258593.4 | 301692.3
CN | 10 | 8 | 8 | 301395.5 | 258339 | 301395.5
CN | 10 | 8 | 9 | 301395.5 | 258339 | 301395.5
CN | 10 | 8 | 10 | 305687.2 | 262017.6 | 305687.2
CN | 10 | 8 | 11 | 308665.7 | 264570.6 | 308665.7
CN | 10 | 8 | 12 | 308665.7 | 264570.6 | 308665.7
CN | 10 | 8 | 13 | 315185.15 | 270158.7 | 315185.15
CN | 10 | 8 | 14 | 313916.4 | 269071.2 | 313916.4
CN | 10 | 8 | 15 | 307331.15 | 263426.7 | 307331.15
CN | 10 | 8 | 16 | 299215.35 | 256470.3 | 299215.35
CN | 10 | 8 | 17 | 244333.6 | 209428.8 | 244333.6
CN | 10 | 8 | 18 | 224489.3 | 192419.4 | 224489.3
CN | 10 | 8 | 19 | 213971.1 | 183403.8 | 213971.1
CN | 10 | 8 | 20 | 211556.8 | 181334.4 | 211556.8
CN | 10 | 8 | 21 | 211556.8 | 181334.4 | 211556.8
CN | 10 | 8 | 22 | 213768.45 | 183230.1 | 213768.45
CN | 10 | 8 | 23 | 222458.25 | 190678.5 | 222458.25
CN | 10 | 8 | 24 | 243478.9 | 208696.2 | 243478.9
CN | 10 | 9 | 1 | 273592.2 | 234507.6 | 273592.2
CN | 10 | 9 | 2 | 293315.4 | 251413.2 | 293315.4
CN | 10 | 9 | 3 | 299402.25 | 256630.5 | 299402.25
CN | 10 | 9 | 4 | 300389.6 | 257476.8 | 300389.6
CN | 10 | 9 | 5 | 302203.65 | 259031.7 | 302203.65
CN | 10 | 9 | 6 | 305125.8 | 261536.4 | 305125.8
CN | 10 | 9 | 7 | 307683.6 | 263728.8 | 307683.6
CN | 10 | 9 | 8 | 308202.3 | 264173.4 | 308202.3
CN | 10 | 9 | 9 | 304828.65 | 261281.7 | 304828.65
CN | 10 | 9 | 10 | 308063 | 264054 | 308063
CN | 10 | 9 | 11 | 309021.3 | 264875.4 | 309021.3
CN | 10 | 9 | 12 | 309021.3 | 264875.4 | 309021.3
CN | 10 | 9 | 13 | 315582.4 | 270499.2 | 315582.4
CN | 10 | 9 | 14 | 314314 | 269412 | 314314
CN | 10 | 9 | 15 | 307686.75 | 263731.5 | 307686.75
CN | 10 | 9 | 16 | 298259.15 | 255650.7 | 298259.15
CN | 10 | 9 | 17 | 247231.6 | 211912.8 | 247231.6
CN | 10 | 9 | 18 | 226036.3 | 193745.4 | 226036.3
CN | 10 | 9 | 19 | 214270 | 183660 | 214270
CN | 10 | 9 | 20 | 212213.4 | 181897.2 | 212213.4
CN | 10 | 9 | 21 | 212093 | 181794 | 212093
CN | 10 | 9 | 22 | 215198.2 | 184455.6 | 215198.2
CN | 10 | 9 | 23 | 222905.2 | 191061.6 | 222905.2
CN | 10 | 9 | 24 | 244589.45 | 209648.1 | 244589.45
CN | 10 | 10 | 1 | 273245 | 234210 | 273245
CN | 10 | 10 | 2 | 293943.65 | 251951.7 | 293943.65
CN | 10 | 10 | 3 | 301137.2 | 258117.6 | 301137.2
CN | 10 | 10 | 4 | 301794.5 | 258681 | 301794.5
CN | 10 | 10 | 5 | 302234.45 | 259058.1 | 302234.45
CN | 10 | 10 | 6 | 305125.8 | 261536.4 | 305125.8
CN | 10 | 10 | 7 | 305125.8 | 261536.4 | 305125.8
CN | 10 | 10 | 8 | 304828.65 | 261281.7 | 304828.65
CN | 10 | 10 | 9 | 301316.4 | 258271.2 | 301316.4
CN | 10 | 10 | 10 | 305607.75 | 261949.5 | 305607.75
CN | 10 | 10 | 11 | 309009.4 | 264865.2 | 309009.4
CN | 10 | 10 | 12 | 309135.75 | 264973.5 | 309135.75
CN | 10 | 10 | 13 | 315185.15 | 270158.7 | 315185.15
CN | 10 | 10 | 14 | 313916.4 | 269071.2 | 313916.4
CN | 10 | 10 | 15 | 307835.5 | 263859 | 307835.5
CN | 10 | 10 | 16 | 299080.95 | 256355.1 | 299080.95
CN | 10 | 10 | 17 | 244333.6 | 209428.8 | 244333.6
CN | 10 | 10 | 18 | 224541.1 | 192463.8 | 224541.1
CN | 10 | 10 | 19 | 214022.9 | 183448.2 | 214022.9
CN | 10 | 10 | 20 | 211608.6 | 181378.8 | 211608.6
CN | 10 | 10 | 21 | 212202.9 | 181888.2 | 212202.9
CN | 10 | 10 | 22 | 214414.55 | 183783.9 | 214414.55
CN | 10 | 10 | 23 | 222458.25 | 190678.5 | 222458.25
CN | 10 | 10 | 24 | 244032.25 | 209170.5 | 244032.25
CN | 10 | 11 | 1 | 273592.2 | 234507.6 | 273592.2
CN | 10 | 11 | 2 | 293315.4 | 251413.2 | 293315.4
CN | 10 | 11 | 3 | 301216.65 | 258185.7 | 301216.65
CN | 10 | 11 | 4 | 302203.65 | 259031.7 | 302203.65
CN | 10 | 11 | 5 | 302124.55 | 258963.9 | 302124.55
CN | 10 | 11 | 6 | 311374 | 266892 | 311374
CN | 10 | 11 | 7 | 311374 | 266892 | 311374
CN | 10 | 11 | 8 | 309999.9 | 265714.2 | 309999.9
CN | 10 | 11 | 9 | 304828.65 | 261281.7 | 304828.65
CN | 10 | 11 | 10 | 306249.65 | 262499.7 | 306249.65
CN | 10 | 11 | 11 | 308665.7 | 264570.6 | 308665.7
CN | 10 | 11 | 12 | 308665.7 | 264570.6 | 308665.7
CN | 10 | 11 | 13 | 315185.15 | 270158.7 | 315185.15
CN | 10 | 11 | 14 | 313916.4 | 269071.2 | 313916.4
CN | 10 | 11 | 15 | 307835.5 | 263859 | 307835.5
CN | 10 | 11 | 16 | 298527.25 | 255880.5 | 298527.25
CN | 10 | 11 | 17 | 244615.7 | 209670.6 | 244615.7
CN | 10 | 11 | 18 | 226613.8 | 194240.4 | 226613.8
CN | 10 | 11 | 19 | 210866.25 | 180742.5 | 210866.25
CN | 10 | 11 | 20 | 205767.8 | 176372.4 | 205767.8
CN | 10 | 11 | 21 | 205601.55 | 176229.9 | 205601.55
CN | 10 | 11 | 22 | 205601.55 | 176229.9 | 205601.55
CN | 10 | 11 | 23 | 207995.2 | 178281.6 | 207995.2
CN | 10 | 11 | 24 | 212783.9 | 182386.2 | 212783.9
CN | 10 | 12 | 1 | 227375.75 | 194893.5 | 227375.75
CN | 10 | 12 | 2 | 244580 | 209640 | 244580
CN | 10 | 12 | 3 | 264735.45 | 226916.1 | 264735.45
CN | 10 | 12 | 4 | 270359.95 | 231737.1 | 270359.95
CN | 10 | 12 | 5 | 270359.95 | 231737.1 | 270359.95
CN | 10 | 12 | 6 | 273014.35 | 234012.3 | 273014.35
CN | 10 | 12 | 7 | 272850.55 | 233871.9 | 272850.55
CN | 10 | 12 | 8 | 272553.75 | 233617.5 | 272553.75
CN | 10 | 12 | 9 | 269388 | 230904 | 269388
CN | 10 | 12 | 10 | 280822.5 | 240705 | 280822.5
CN | 10 | 12 | 11 | 285935.65 | 245087.7 | 285935.65
CN | 10 | 12 | 12 | 287120.4 | 246103.2 | 287120.4
CN | 10 | 12 | 13 | 291915.05 | 250212.9 | 291915.05
CN | 10 | 12 | 14 | 291915.05 | 250212.9 | 291915.05
CN | 10 | 12 | 15 | 289704.45 | 248318.1 | 289704.45
CN | 10 | 12 | 16 | 285134.85 | 244401.3 | 285134.85
CN | 10 | 12 | 17 | 244615.7 | 209670.6 | 244615.7
CN | 10 | 12 | 18 | 226613.8 | 194240.4 | 226613.8
CN | 10 | 12 | 19 | 210866.25 | 180742.5 | 210866.25
CN | 10 | 12 | 20 | 205767.8 | 176372.4 | 205767.8
CN | 10 | 12 | 21 | 205549.75 | 176185.5 | 205549.75
CN | 10 | 12 | 22 | 205549.75 | 176185.5 | 205549.75
CN | 10 | 12 | 23 | 207995.2 | 178281.6 | 207995.2
CN | 10 | 12 | 24 | 212783.9 | 182386.2 | 212783.9
CN | 10 | 13 | 1 | 227375.75 | 194893.5 | 227375.75
CN | 10 | 13 | 2 | 244580 | 209640 | 244580
CN | 10 | 13 | 3 | 264399.45 | 226628.1 | 264399.45
CN | 10 | 13 | 4 | 270023.95 | 231449.1 | 270023.95
CN | 10 | 13 | 5 | 270023.95 | 231449.1 | 270023.95
CN | 10 | 13 | 6 | 269512.6 | 231010.8 | 269512.6
CN | 10 | 13 | 7 | 269349.15 | 230870.7 | 269349.15
CN | 10 | 13 | 8 | 269052 | 230616 | 269052
CN | 10 | 13 | 9 | 269442.25 | 230950.5 | 269442.25
CN | 10 | 13 | 10 | 282000.6 | 241714.8 | 282000.6
CN | 10 | 13 | 11 | 290421.95 | 248933.1 | 290421.95
CN | 10 | 13 | 12 | 292906.95 | 251063.1 | 292906.95
CN | 10 | 13 | 13 | 293801.2 | 251829.6 | 293801.2
CN | 10 | 13 | 14 | 293109.25 | 251236.5 | 293109.25
CN | 10 | 13 | 15 | 290682.7 | 249156.6 | 290682.7
CN | 10 | 13 | 16 | 285134.85 | 244401.3 | 285134.85
CN | 10 | 13 | 17 | 244333.6 | 209428.8 | 244333.6
CN | 10 | 13 | 18 | 224489.3 | 192419.4 | 224489.3
CN | 10 | 13 | 19 | 213971.1 | 183403.8 | 213971.1
CN | 10 | 13 | 20 | 211556.8 | 181334.4 | 211556.8
CN | 10 | 13 | 21 | 211556.8 | 181334.4 | 211556.8
CN | 10 | 13 | 22 | 213768.45 | 183230.1 | 213768.45
CN | 10 | 13 | 23 | 222458.25 | 190678.5 | 222458.25
CN | 10 | 13 | 24 | 243478.9 | 208696.2 | 243478.9
CN | 10 | 14 | 1 | 273666.75 | 234571.5 | 273666.75
CN | 10 | 14 | 2 | 293786.15 | 251816.7 | 293786.15
CN | 10 | 14 | 3 | 299005 | 256290 | 299005
CN | 10 | 14 | 4 | 299992 | 257136 | 299992
CN | 10 | 14 | 5 | 299992 | 257136 | 299992
CN | 10 | 14 | 6 | 299481 | 256698 | 299481
CN | 10 | 14 | 7 | 299481 | 256698 | 299481
CN | 10 | 14 | 8 | 299183.85 | 256443.3 | 299183.85
CN | 10 | 14 | 9 | 299183.85 | 256443.3 | 299183.85
CN | 10 | 14 | 10 | 305140.85 | 261549.3 | 305140.85
CN | 10 | 14 | 11 | 313447.4 | 268669.2 | 313447.4
CN | 10 | 14 | 12 | 318746.4 | 273211.2 | 318746.4
CN | 10 | 14 | 13 | 320431.65 | 274655.7 | 320431.65
CN | 10 | 14 | 14 | 317599.1 | 272227.8 | 317599.1
CN | 10 | 14 | 15 | 308324.8 | 264278.4 | 308324.8
CN | 10 | 14 | 16 | 298131.05 | 255540.9 | 298131.05
CN | 10 | 14 | 17 | 246976.8 | 211694.4 | 246976.8
CN | 10 | 14 | 18 | 226848.3 | 194441.4 | 226848.3
CN | 10 | 14 | 19 | 216722.45 | 185762.1 | 216722.45
CN | 10 | 14 | 20 | 213043.25 | 182608.5 | 213043.25
CN | 10 | 14 | 21 | 215495.7 | 184710.6 | 215495.7
CN | 10 | 14 | 22 | 217242.55 | 186207.9 | 217242.55
CN | 10 | 14 | 23 | 227731.35 | 195198.3 | 227731.35
CN | 10 | 14 | 24 | 253582.7 | 217356.6 | 253582.7
CN | 10 | 15 | 1 | 280562.1 | 240481.8 | 280562.1
CN | 10 | 15 | 2 | 310940 | 266520 | 310940
CN | 10 | 15 | 3 | 300793.5 | 257823 | 300793.5
CN | 10 | 15 | 4 | 303090.9 | 259792.2 | 303090.9
CN | 10 | 15 | 5 | 304679.55 | 261153.9 | 304679.55
CN | 10 | 15 | 6 | 299871.25 | 257032.5 | 299871.25
CN | 10 | 15 | 7 | 299871.25 | 257032.5 | 299871.25
CN | 10 | 15 | 8 | 299574.1 | 256777.8 | 299574.1
CN | 10 | 15 | 9 | 303541 | 260178 | 303541
CN | 10 | 15 | 10 | 313334 | 268572 | 313334
CN | 10 | 15 | 11 | 329417.55 | 282357.9 | 329417.55
CN | 10 | 15 | 12 | 344116.85 | 294957.3 | 344116.85
CN | 10 | 15 | 13 | 344176.7 | 295008.6 | 344176.7
CN | 10 | 15 | 14 | 329861.35 | 282738.3 | 329861.35
CN | 10 | 15 | 15 | 313358.85 | 268593.3 | 313358.85
CN | 10 | 15 | 16 | 311427.2 | 266937.6 | 311427.2
CN | 10 | 15 | 17 | 262207.05 | 224748.9 | 262207.05
CN | 10 | 15 | 18 | 246050.35 | 210900.3 | 246050.35
CN | 10 | 15 | 19 | 227138.45 | 194690.1 | 227138.45
CN | 10 | 15 | 20 | 223196.4 | 191311.2 | 223196.4
CN | 10 | 15 | 21 | 228171.65 | 195575.7 | 228171.65
CN | 10 | 15 | 22 | 231912.1 | 198781.8 | 231912.1
CN | 10 | 15 | 23 | 236252.45 | 202502.1 | 236252.45
CN | 10 | 15 | 24 | 263580.1 | 225925.8 | 263580.1
CN | 10 | 16 | 1 | 295482.95 | 253271.1 | 295482.95
CN | 10 | 16 | 2 | 330595.65 | 283367.7 | 330595.65
CN | 10 | 16 | 3 | 300793.5 | 257823 | 300793.5
CN | 10 | 16 | 4 | 301655.9 | 258562.2 | 301655.9
CN | 10 | 16 | 5 | 300382.6 | 257470.8 | 300382.6
CN | 10 | 16 | 6 | 299824.35 | 256992.3 | 299824.35
CN | 10 | 16 | 7 | 299824.35 | 256992.3 | 299824.35
CN | 10 | 16 | 8 | 299527.55 | 256737.9 | 299527.55
CN | 10 | 16 | 9 | 299183.85 | 256443.3 | 299183.85
CN | 10 | 16 | 10 | 305140.85 | 261549.3 | 305140.85
CN | 10 | 16 | 11 | 313702.55 | 268887.9 | 313702.55
CN | 10 | 16 | 12 | 322815.5 | 276699 | 322815.5
CN | 10 | 16 | 13 | 321079.15 | 275210.7 | 321079.15
CN | 10 | 16 | 14 | 317902.9 | 272488.2 | 317902.9
CN | 10 | 16 | 15 | 308312.55 | 264267.9 | 308312.55
CN | 10 | 16 | 16 | 298131.05 | 255540.9 | 298131.05
CN | 10 | 16 | 17 | 246976.8 | 211694.4 | 246976.8
CN | 10 | 16 | 18 | 229798.45 | 196970.1 | 229798.45
CN | 10 | 16 | 19 | 219062.55 | 187767.9 | 219062.55
CN | 10 | 16 | 20 | 214581.15 | 183926.7 | 214581.15
CN | 10 | 16 | 21 | 215495.7 | 184710.6 | 215495.7
CN | 10 | 16 | 22 | 218156.75 | 186991.5 | 218156.75
CN | 10 | 16 | 23 | 228366.95 | 195743.1 | 228366.95
CN | 10 | 16 | 24 | 253582.7 | 217356.6 | 253582.7
CN | 10 | 17 | 1 | 284518.15 | 243872.7 | 284518.15
CN | 10 | 17 | 2 | 316817.9 | 271558.2 | 316817.9
CN | 10 | 17 | 3 | 300793.5 | 257823 | 300793.5
CN | 10 | 17 | 4 | 301655.9 | 258562.2 | 301655.9
CN | 10 | 17 | 5 | 300382.6 | 257470.8 | 300382.6
CN | 10 | 17 | 6 | 299951.05 | 257100.9 | 299951.05
CN | 10 | 17 | 7 | 299951.05 | 257100.9 | 299951.05
CN | 10 | 17 | 8 | 299654.25 | 256846.5 | 299654.25
CN | 10 | 17 | 9 | 299183.85 | 256443.3 | 299183.85
CN | 10 | 17 | 10 | 305140.85 | 261549.3 | 305140.85
CN | 10 | 17 | 11 | 313447.4 | 268669.2 | 313447.4
CN | 10 | 17 | 12 | 319739 | 274062 | 319739
CN | 10 | 17 | 13 | 320431.65 | 274655.7 | 320431.65
CN | 10 | 17 | 14 | 317578.45 | 272210.1 | 317578.45
CN | 10 | 17 | 15 | 308253.4 | 264217.2 | 308253.4
CN | 10 | 17 | 16 | 297557.05 | 255048.9 | 297557.05
CN | 10 | 17 | 17 | 245995.05 | 210852.9 | 245995.05
CN | 10 | 17 | 18 | 225658.3 | 193421.4 | 225658.3
CN | 10 | 17 | 19 | 215076.05 | 184350.9 | 215076.05
CN | 10 | 17 | 20 | 212661.75 | 182281.5 | 212661.75
CN | 10 | 17 | 21 | 213043.25 | 182608.5 | 213043.25
CN | 10 | 17 | 22 | 216101.9 | 185230.2 | 216101.9
CN | 10 | 17 | 23 | 227349.85 | 194871.3 | 227349.85
CN | 10 | 17 | 24 | 249168.15 | 213572.7 | 249168.15
CN | 10 | 18 | 1 | 278682.6 | 238870.8 | 278682.6
CN | 10 | 18 | 2 | 298772.6 | 256090.8 | 298772.6
CN | 10 | 18 | 3 | 299005 | 256290 | 299005
CN | 10 | 18 | 4 | 299992 | 257136 | 299992
CN | 10 | 18 | 5 | 299992 | 257136 | 299992
CN | 10 | 18 | 6 | 299836.25 | 257002.5 | 299836.25
CN | 10 | 18 | 7 | 299836.25 | 257002.5 | 299836.25
CN | 10 | 18 | 8 | 299539.45 | 256748.1 | 299539.45
CN | 10 | 18 | 9 | 299183.85 | 256443.3 | 299183.85
CN | 10 | 18 | 10 | 305140.85 | 261549.3 | 305140.85
CN | 10 | 18 | 11 | 315417.9 | 270358.2 | 315417.9
CN | 10 | 18 | 12 | 315417.9 | 270358.2 | 315417.9
CN | 10 | 18 | 13 | 319384.8 | 273758.4 | 319384.8
CN | 10 | 18 | 14 | 316926.75 | 271651.5 | 316926.75
CN | 10 | 18 | 15 | 309969.45 | 265688.1 | 309969.45
CN | 10 | 18 | 16 | 299080.95 | 256355.1 | 299080.95
CN | 10 | 18 | 17 | 244615.7 | 209670.6 | 244615.7
CN | 10 | 18 | 18 | 226613.8 | 194240.4 | 226613.8
CN | 10 | 18 | 19 | 210866.25 | 180742.5 | 210866.25
CN | 10 | 18 | 20 | 205767.8 | 176372.4 | 205767.8
CN | 10 | 18 | 21 | 205601.55 | 176229.9 | 205601.55
CN | 10 | 18 | 22 | 205549.75 | 176185.5 | 205549.75
CN | 10 | 18 | 23 | 207995.2 | 178281.6 | 207995.2
CN | 10 | 18 | 24 | 212783.9 | 182386.2 | 212783.9
CN | 10 | 19 | 1 | 227375.75 | 194893.5 | 227375.75
CN | 10 | 19 | 2 | 250282.55 | 214527.9 | 250282.55
CN | 10 | 19 | 3 | 264399.45 | 226628.1 | 264399.45
CN | 10 | 19 | 4 | 270023.95 | 231449.1 | 270023.95
CN | 10 | 19 | 5 | 270023.95 | 231449.1 | 270023.95
CN | 10 | 19 | 6 | 269512.6 | 231010.8 | 269512.6
CN | 10 | 19 | 7 | 269349.15 | 230870.7 | 269349.15
CN | 10 | 19 | 8 | 269052 | 230616 | 269052
CN | 10 | 19 | 9 | 269052 | 230616 | 269052
CN | 10 | 19 | 10 | 280759.5 | 240651 | 280759.5
CN | 10 | 19 | 11 | 299400.15 | 256628.7 | 299400.15
CN | 10 | 19 | 12 | 302754.55 | 259503.9 | 302754.55
CN | 10 | 19 | 13 | 302916.6 | 259642.8 | 302916.6
CN | 10 | 19 | 14 | 301844.55 | 258723.9 | 301844.55
CN | 10 | 19 | 15 | 299327 | 256566 | 299327
CN | 10 | 19 | 16 | 291982.6 | 250270.8 | 291982.6
CN | 10 | 19 | 17 | 245811.65 | 210695.7 | 245811.65
CN | 10 | 19 | 18 | 228208.4 | 195607.2 | 228208.4
CN | 10 | 19 | 19 | 212460.5 | 182109 | 212460.5
CN | 10 | 19 | 20 | 206413.9 | 176926.2 | 206413.9
CN | 10 | 19 | 21 | 206195.85 | 176739.3 | 206195.85
CN | 10 | 19 | 22 | 206195.85 | 176739.3 | 206195.85
CN | 10 | 19 | 23 | 208847.1 | 179011.8 | 208847.1
CN | 10 | 19 | 24 | 213636.15 | 183116.7 | 213636.15
CN | 10 | 20 | 1 | 227856.3 | 195305.4 | 227856.3
CN | 10 | 20 | 2 | 251102.6 | 215230.8 | 251102.6
CN | 10 | 20 | 3 | 264399.45 | 226628.1 | 264399.45
CN | 10 | 20 | 4 | 270023.95 | 231449.1 | 270023.95
CN | 10 | 20 | 5 | 270023.95 | 231449.1 | 270023.95
CN | 10 | 20 | 6 | 269385.9 | 230902.2 | 269385.9
CN | 10 | 20 | 7 | 269222.45 | 230762.1 | 269222.45
CN | 10 | 20 | 8 | 268925.3 | 230507.4 | 268925.3
CN | 10 | 20 | 9 | 269052 | 230616 | 269052
CN | 10 | 20 | 10 | 280759.5 | 240651 | 280759.5
CN | 10 | 20 | 11 | 294206.15 | 252176.7 | 294206.15
CN | 10 | 20 | 12 | 302437.45 | 259232.1 | 302437.45
CN | 10 | 20 | 13 | 301548.45 | 258470.1 | 301548.45
CN | 10 | 20 | 14 | 300835.5 | 257859 | 300835.5
CN | 10 | 20 | 15 | 297958.85 | 255393.3 | 297958.85
CN | 10 | 20 | 16 | 298382.7 | 255756.6 | 298382.7
CN | 10 | 20 | 17 | 246976.8 | 211694.4 | 246976.8
CN | 10 | 20 | 18 | 228809.7 | 196122.6 | 228809.7
CN | 10 | 20 | 19 | 217120.05 | 186102.9 | 217120.05
CN | 10 | 20 | 20 | 214581.15 | 183926.7 | 214581.15
CN | 10 | 20 | 21 | 215495.7 | 184710.6 | 215495.7
CN | 10 | 20 | 22 | 218156.75 | 186991.5 | 218156.75
CN | 10 | 20 | 23 | 228366.95 | 195743.1 | 228366.95
CN | 10 | 20 | 24 | 253582.7 | 217356.6 | 253582.7
CN | 10 | 21 | 1 | 280562.1 | 240481.8 | 280562.1
CN | 10 | 21 | 2 | 316817.9 | 271558.2 | 316817.9
CN | 10 | 21 | 3 | 299395.25 | 256624.5 | 299395.25
CN | 10 | 21 | 4 | 299992 | 257136 | 299992
CN | 10 | 21 | 5 | 299992 | 257136 | 299992
CN | 10 | 21 | 6 | 299836.25 | 257002.5 | 299836.25
CN | 10 | 21 | 7 | 299836.25 | 257002.5 | 299836.25
CN | 10 | 21 | 8 | 299539.45 | 256748.1 | 299539.45
CN | 10 | 21 | 9 | 299183.85 | 256443.3 | 299183.85
CN | 10 | 21 | 10 | 305140.85 | 261549.3 | 305140.85
CN | 10 | 21 | 11 | 319007.5 | 273435 | 319007.5
CN | 10 | 21 | 12 | 318746.4 | 273211.2 | 318746.4
CN | 10 | 21 | 13 | 320431.65 | 274655.7 | 320431.65
CN | 10 | 21 | 14 | 319984 | 274272 | 319984
CN | 10 | 21 | 15 | 308628.6 | 264538.8 | 308628.6
CN | 10 | 21 | 16 | 298763.5 | 256083 | 298763.5
CN | 10 | 21 | 17 | 246518.3 | 211301.4 | 246518.3
CN | 10 | 21 | 18 | 226117.15 | 193814.7 | 226117.15
CN | 10 | 21 | 19 | 215076.05 | 184350.9 | 215076.05
CN | 10 | 21 | 20 | 212661.75 | 182281.5 | 212661.75
CN | 10 | 21 | 21 | 214563.3 | 183911.4 | 214563.3
CN | 10 | 21 | 22 | 217242.55 | 186207.9 | 217242.55
CN | 10 | 21 | 23 | 227349.85 | 194871.3 | 227349.85
CN | 10 | 21 | 24 | 249626.65 | 213965.7 | 249626.65
CN | 10 | 22 | 1 | 280103.25 | 240088.5 | 280103.25
CN | 10 | 22 | 2 | 310940 | 266520 | 310940
CN | 10 | 22 | 3 | 299005 | 256290 | 299005
CN | 10 | 22 | 4 | 299992 | 257136 | 299992
CN | 10 | 22 | 5 | 299992 | 257136 | 299992
CN | 10 | 22 | 6 | 299951.05 | 257100.9 | 299951.05
CN | 10 | 22 | 7 | 299824.35 | 256992.3 | 299824.35
CN | 10 | 22 | 8 | 299527.55 | 256737.9 | 299527.55
CN | 10 | 22 | 9 | 299183.85 | 256443.3 | 299183.85
CN | 10 | 22 | 10 | 305140.85 | 261549.3 | 305140.85
CN | 10 | 22 | 11 | 318309.25 | 272836.5 | 318309.25
CN | 10 | 22 | 12 | 321475.35 | 275550.3 | 321475.35
CN | 10 | 22 | 13 | 320431.65 | 274655.7 | 320431.65
CN | 10 | 22 | 14 | 318248 | 272784 | 318248
CN | 10 | 22 | 15 | 308628.6 | 264538.8 | 308628.6
CN | 10 | 22 | 16 | 298131.05 | 255540.9 | 298131.05
CN | 10 | 22 | 17 | 246976.8 | 211694.4 | 246976.8
CN | 10 | 22 | 18 | 226848.3 | 194441.4 | 226848.3
CN | 10 | 22 | 19 | 215807.2 | 184977.6 | 215807.2
CN | 10 | 22 | 20 | 213043.25 | 182608.5 | 213043.25
CN | 10 | 22 | 21 | 215495.7 | 184710.6 | 215495.7
CN | 10 | 22 | 22 | 218156.75 | 186991.5 | 218156.75
CN | 10 | 22 | 23 | 232555.4 | 199333.2 | 232555.4
CN | 10 | 22 | 24 | 261039.45 | 223748.1 | 261039.45
CN | 10 | 23 | 1 | 291295.55 | 249681.9 | 291295.55
CN | 10 | 23 | 2 | 323776.95 | 277523.1 | 323776.95
CN | 10 | 23 | 3 | 302621.2 | 259389.6 | 302621.2
CN | 10 | 23 | 4 | 304679.55 | 261153.9 | 304679.55
CN | 10 | 23 | 5 | 303090.9 | 259792.2 | 303090.9
CN | 10 | 23 | 6 | 299481 | 256698 | 299481
CN | 10 | 23 | 7 | 299481 | 256698 | 299481
CN | 10 | 23 | 8 | 299183.85 | 256443.3 | 299183.85
CN | 10 | 23 | 9 | 303541 | 260178 | 303541
CN | 10 | 23 | 10 | 311893.05 | 267336.9 | 311893.05
CN | 10 | 23 | 11 | 313702.55 | 268887.9 | 313702.55
CN | 10 | 23 | 12 | 328636.35 | 281688.3 | 328636.35
CN | 10 | 23 | 13 | 329270.55 | 282231.9 | 329270.55
CN | 10 | 23 | 14 | 326691.75 | 280021.5 | 326691.75
CN | 10 | 23 | 15 | 311329.2 | 266853.6 | 311329.2
CN | 10 | 23 | 16 | 308405.3 | 264347.4 | 308405.3
CN | 10 | 23 | 17 | 254301.95 | 217973.1 | 254301.95
CN | 10 | 23 | 18 | 232871.1 | 199603.8 | 232871.1
CN | 10 | 23 | 19 | 219976.75 | 188551.5 | 219976.75
CN | 10 | 23 | 20 | 215495.7 | 184710.6 | 215495.7
CN | 10 | 23 | 21 | 218036.35 | 186888.3 | 218036.35
CN | 10 | 23 | 22 | 220697.4 | 189169.2 | 220697.4
CN | 10 | 23 | 23 | 230650 | 197700 | 230650
CN | 10 | 23 | 24 | 256852.05 | 220158.9 | 256852.05
CN | 10 | 24 | 1 | 284518.15 | 243872.7 | 284518.15
CN | 10 | 24 | 2 | 316817.9 | 271558.2 | 316817.9
CN | 10 | 24 | 3 | 302621.2 | 259389.6 | 302621.2
CN | 10 | 24 | 4 | 306885.6 | 263044.8 | 306885.6
CN | 10 | 24 | 5 | 306885.6 | 263044.8 | 306885.6
CN | 10 | 24 | 6 | 299871.25 | 257032.5 | 299871.25
CN | 10 | 24 | 7 | 299871.25 | 257032.5 | 299871.25
CN | 10 | 24 | 8 | 299574.1 | 256777.8 | 299574.1
CN | 10 | 24 | 9 | 305129.65 | 261539.7 | 305129.65
CN | 10 | 24 | 10 | 314017.9 | 269158.2 | 314017.9
CN | 10 | 24 | 11 | 316894.55 | 271623.9 | 316894.55
CN | 10 | 24 | 12 | 321889.4 | 275905.2 | 321889.4
CN | 10 | 24 | 13 | 322523.6 | 276448.8 | 322523.6
CN | 10 | 24 | 14 | 319379.9 | 273754.2 | 319379.9
CN | 10 | 24 | 15 | 309591.1 | 265363.8 | 309591.1
CN | 10 | 24 | 16 | 299087.6 | 256360.8 | 299087.6
CN | 10 | 24 | 17 | 246976.8 | 211694.4 | 246976.8
CN | 10 | 24 | 18 | 228809.7 | 196122.6 | 228809.7
CN | 10 | 24 | 19 | 216722.45 | 185762.1 | 216722.45
CN | 10 | 24 | 20 | 213440.85 | 182949.3 | 213440.85
CN | 10 | 24 | 21 | 215495.7 | 184710.6 | 215495.7
CN | 10 | 24 | 22 | 218156.75 | 186991.5 | 218156.75
CN | 10 | 24 | 23 | 230650 | 197700 | 230650
CN | 10 | 24 | 24 | 256852.05 | 220158.9 | 256852.05
CN | 10 | 25 | 1 | 290583.65 | 249071.7 | 290583.65
CN | 10 | 25 | 2 | 324810.5 | 278409 | 324810.5
CN | 10 | 25 | 3 | 302382.15 | 259184.7 | 302382.15
CN | 10 | 25 | 4 | 304679.55 | 261153.9 | 304679.55
CN | 10 | 25 | 5 | 303090.9 | 259792.2 | 303090.9
CN | 10 | 25 | 6 | 299481 | 256698 | 299481
CN | 10 | 25 | 7 | 299481 | 256698 | 299481
CN | 10 | 25 | 8 | 299183.85 | 256443.3 | 299183.85
CN | 10 | 25 | 9 | 303541 | 260178 | 303541
CN | 10 | 25 | 10 | 311893.05 | 267336.9 | 311893.05
CN | 10 | 25 | 11 | 316894.55 | 271623.9 | 316894.55
CN | 10 | 25 | 12 | 320444.95 | 274667.1 | 320444.95
CN | 10 | 25 | 13 | 329270.55 | 282231.9 | 329270.55
CN | 10 | 25 | 14 | 329861.35 | 282738.3 | 329861.35
CN | 10 | 25 | 15 | 314389.95 | 269477.1 | 314389.95
CN | 10 | 25 | 16 | 311269.35 | 266802.3 | 311269.35
CN | 10 | 25 | 17 | 258940.85 | 221949.3 | 258940.85
CN | 10 | 25 | 18 | 248100.3 | 212657.4 | 248100.3
CN | 10 | 25 | 19 | 230856.15 | 197876.7 | 230856.15
CN | 10 | 25 | 20 | 221050.55 | 189471.9 | 221050.55
CN | 10 | 25 | 21 | 226020.9 | 193732.2 | 226020.9
CN | 10 | 25 | 22 | 226470.65 | 194117.7 | 226470.65
CN | 10 | 25 | 23 | 226286.55 | 193959.9 | 226286.55
CN | 10 | 25 | 24 | 240869.65 | 206459.7 | 240869.65
CN | 10 | 26 | 1 | 246006.25 | 210862.5 | 246006.25
CN | 10 | 26 | 2 | 264475.75 | 226693.5 | 264475.75
CN | 10 | 26 | 3 | 268738.4 | 230347.2 | 268738.4
CN | 10 | 26 | 4 | 275885.05 | 236472.9 | 275885.05
CN | 10 | 26 | 5 | 271927.25 | 233080.5 | 271927.25
CN | 10 | 26 | 6 | 269512.6 | 231010.8 | 269512.6
CN | 10 | 26 | 7 | 269349.15 | 230870.7 | 269349.15
CN | 10 | 26 | 8 | 269052 | 230616 | 269052
CN | 10 | 26 | 9 | 269442.25 | 230950.5 | 269442.25
CN | 10 | 26 | 10 | 282592.45 | 242222.1 | 282592.45
CN | 10 | 26 | 11 | 302844.15 | 259580.7 | 302844.15
CN | 10 | 26 | 12 | 315089.25 | 270076.5 | 315089.25
CN | 10 | 26 | 13 | 303855.3 | 260447.4 | 303855.3
CN | 10 | 26 | 14 | 308512.05 | 264438.9 | 308512.05
CN | 10 | 26 | 15 | 308015.75 | 264013.5 | 308015.75
CN | 10 | 26 | 16 | 302418.55 | 259215.9 | 302418.55
CN | 10 | 26 | 17 | 258940.85 | 221949.3 | 258940.85
CN | 10 | 26 | 18 | 250282.9 | 214528.2 | 250282.9
CN | 10 | 26 | 19 | 230856.15 | 197876.7 | 230856.15
CN | 10 | 26 | 20 | 223682.9 | 191728.2 | 223682.9
CN | 10 | 26 | 21 | 227698.8 | 195170.4 | 227698.8
CN | 10 | 26 | 22 | 229904.5 | 197061 | 229904.5
CN | 10 | 26 | 23 | 227805.2 | 195261.6 | 227805.2
CN | 10 | 26 | 24 | 239347.15 | 205154.7 | 239347.15
CN | 10 | 27 | 1 | 246006.25 | 210862.5 | 246006.25
CN | 10 | 27 | 2 | 264475.75 | 226693.5 | 264475.75
CN | 10 | 27 | 3 | 266628.95 | 228539.1 | 266628.95
CN | 10 | 27 | 4 | 275442.3 | 236093.4 | 275442.3
CN | 10 | 27 | 5 | 278758.9 | 238936.2 | 278758.9
CN | 10 | 27 | 6 | 269512.6 | 231010.8 | 269512.6
CN | 10 | 27 | 7 | 269349.15 | 230870.7 | 269349.15
CN | 10 | 27 | 8 | 269052 | 230616 | 269052
CN | 10 | 27 | 9 | 270034.1 | 231457.8 | 270034.1
CN | 10 | 27 | 10 | 285410.65 | 244637.7 | 285410.65
CN | 10 | 27 | 11 | 294509.95 | 252437.1 | 294509.95
CN | 10 | 27 | 12 | 302437.45 | 259232.1 | 302437.45
CN | 10 | 27 | 13 | 301548.45 | 258470.1 | 301548.45
CN | 10 | 27 | 14 | 305812.85 | 262125.3 | 305812.85
CN | 10 | 27 | 15 | 306423.6 | 262648.8 | 306423.6
CN | 10 | 27 | 16 | 298293.45 | 255680.1 | 298293.45
CN | 10 | 27 | 17 | 249669.35 | 214002.3 | 249669.35
CN | 10 | 27 | 18 | 229798.45 | 196970.1 | 229798.45
CN | 10 | 27 | 19 | 216722.45 | 185762.1 | 216722.45
CN | 10 | 27 | 20 | 214581.15 | 183926.7 | 214581.15
CN | 10 | 27 | 21 | 214581.15 | 183926.7 | 214581.15
CN | 10 | 27 | 22 | 217242.55 | 186207.9 | 217242.55
CN | 10 | 27 | 23 | 228366.95 | 195743.1 | 228366.95
CN | 10 | 27 | 24 | 253582.7 | 217356.6 | 253582.7
CN | 10 | 28 | 1 | 280103.25 | 240088.5 | 280103.25
CN | 10 | 28 | 2 | 309519 | 265302 | 309519
CN | 10 | 28 | 3 | 300793.5 | 257823 | 300793.5
CN | 10 | 28 | 4 | 303090.9 | 259792.2 | 303090.9
CN | 10 | 28 | 5 | 300382.6 | 257470.8 | 300382.6
CN | 10 | 28 | 6 | 299481 | 256698 | 299481
CN | 10 | 28 | 7 | 299481 | 256698 | 299481
CN | 10 | 28 | 8 | 299183.85 | 256443.3 | 299183.85
CN | 10 | 28 | 9 | 299574.1 | 256777.8 | 299574.1
CN | 10 | 28 | 10 | 306381.95 | 262613.1 | 306381.95
CN | 10 | 28 | 11 | 314440 | 269520 | 314440
CN | 10 | 28 | 12 | 319763.85 | 274083.3 | 319763.85
CN | 10 | 28 | 13 | 323160.6 | 276994.8 | 323160.6
CN | 10 | 28 | 14 | 317599.1 | 272227.8 | 317599.1
CN | 10 | 28 | 15 | 308324.8 | 264278.4 | 308324.8
CN | 10 | 28 | 16 | 297557.05 | 255048.9 | 297557.05
CN | 10 | 28 | 17 | 245995.05 | 210852.9 | 245995.05
CN | 10 | 28 | 18 | 225135.4 | 192973.2 | 225135.4
CN | 10 | 28 | 19 | 214617.2 | 183957.6 | 214617.2
CN | 10 | 28 | 20 | 212202.9 | 181888.2 | 212202.9
CN | 10 | 28 | 21 | 213043.25 | 182608.5 | 213043.25
CN | 10 | 28 | 22 | 214873.05 | 184176.9 | 214873.05
CN | 10 | 28 | 23 | 227349.85 | 194871.3 | 227349.85
CN | 10 | 28 | 24 | 249626.65 | 213965.7 | 249626.65
CN | 10 | 29 | 1 | 278682.6 | 238870.8 | 278682.6
CN | 10 | 29 | 2 | 300065.85 | 257199.3 | 300065.85
CN | 10 | 29 | 3 | 299395.25 | 256624.5 | 299395.25
CN | 10 | 29 | 4 | 300382.6 | 257470.8 | 300382.6
CN | 10 | 29 | 5 | 299992 | 257136 | 299992
CN | 10 | 29 | 6 | 299481 | 256698 | 299481
CN | 10 | 29 | 7 | 299481 | 256698 | 299481
CN | 10 | 29 | 8 | 299183.85 | 256443.3 | 299183.85
CN | 10 | 29 | 9 | 299574.1 | 256777.8 | 299574.1
CN | 10 | 29 | 10 | 306381.95 | 262613.1 | 306381.95
CN | 10 | 29 | 11 | 313398.75 | 268627.5 | 313398.75
CN | 10 | 29 | 12 | 320141.15 | 274406.7 | 320141.15
CN | 10 | 29 | 13 | 329270.55 | 282231.9 | 329270.55
CN | 10 | 29 | 14 | 323236.2 | 277059.6 | 323236.2
CN | 10 | 29 | 15 | 310372.65 | 266033.7 | 310372.65
CN | 10 | 29 | 16 | 308405.3 | 264347.4 | 308405.3
CN | 10 | 29 | 17 | 254301.95 | 217973.1 | 254301.95
CN | 10 | 29 | 18 | 234059.35 | 200622.3 | 234059.35
CN | 10 | 29 | 19 | 219976.75 | 188551.5 | 219976.75
CN | 10 | 29 | 20 | 215495.7 | 184710.6 | 215495.7
CN | 10 | 29 | 21 | 218036.35 | 186888.3 | 218036.35
CN | 10 | 29 | 22 | 220697.4 | 189169.2 | 220697.4
CN | 10 | 29 | 23 | 233711.8 | 200324.4 | 233711.8
CN | 10 | 29 | 24 | 261039.45 | 223748.1 | 261039.45
CN | 10 | 30 | 1 | 293200.6 | 251314.8 | 293200.6
CN | 10 | 30 | 2 | 326572.05 | 279918.9 | 326572.05
CN | 10 | 30 | 3 | 302060.15 | 258908.7 | 302060.15
CN | 10 | 30 | 4 | 304679.55 | 261153.9 | 304679.55
CN | 10 | 30 | 5 | 304679.55 | 261153.9 | 304679.55
CN | 10 | 30 | 6 | 299481 | 256698 | 299481
CN | 10 | 30 | 7 | 299481 | 256698 | 299481
CN | 10 | 30 | 8 | 299183.85 | 256443.3 | 299183.85
CN | 10 | 30 | 9 | 301809.2 | 258693.6 | 301809.2
CN | 10 | 30 | 10 | 311893.05 | 267336.9 | 311893.05
CN | 10 | 30 | 11 | 321893.6 | 275908.8 | 321893.6
CN | 10 | 30 | 12 | 328636.35 | 281688.3 | 328636.35
CN | 10 | 30 | 13 | 324271.5 | 277947 | 324271.5
CN | 10 | 30 | 14 | 323236.2 | 277059.6 | 323236.2
CN | 10 | 30 | 15 | 310372.65 | 266033.7 | 310372.65
CN | 10 | 30 | 16 | 308405.3 | 264347.4 | 308405.3
CN | 10 | 30 | 17 | 258338.15 | 221432.7 | 258338.15
CN | 10 | 30 | 18 | 234059.35 | 200622.3 | 234059.35
CN | 10 | 30 | 19 | 221390.75 | 189763.5 | 221390.75
CN | 10 | 30 | 20 | 218036.35 | 186888.3 | 218036.35
CN | 10 | 30 | 21 | 218036.35 | 186888.3 | 218036.35
CN | 10 | 30 | 22 | 220697.4 | 189169.2 | 220697.4
CN | 10 | 30 | 23 | 234357.55 | 200877.9 | 234357.55
CN | 10 | 30 | 24 | 263580.1 | 225925.8 | 263580.1
CN | 10 | 31 | 1 | 293200.6 | 251314.8 | 293200.6
CN | 10 | 31 | 2 | 330595.65 | 283367.7 | 330595.65
CN | 10 | 31 | 3 | 302305.5 | 259119 | 302305.5
CN | 10 | 31 | 4 | 302737.05 | 259488.9 | 302737.05
CN | 10 | 31 | 5 | 302737.05 | 259488.9 | 302737.05
CN | 10 | 31 | 6 | 302579.55 | 259353.9 | 302579.55
CN | 10 | 31 | 7 | 302579.55 | 259353.9 | 302579.55
CN | 10 | 31 | 8 | 302579.55 | 259353.9 | 302579.55
CN | 10 | 31 | 9 | 307335.7 | 263430.6 | 307335.7
CN | 10 | 31 | 10 | 314267.1 | 269371.8 | 314267.1
CN | 10 | 31 | 11 | 316894.55 | 271623.9 | 316894.55
CN | 10 | 31 | 12 | 328636.35 | 281688.3 | 328636.35
CN | 10 | 31 | 13 | 324271.5 | 277947 | 324271.5
CN | 10 | 31 | 14 | 323236.2 | 277059.6 | 323236.2
CN | 10 | 31 | 15 | 310372.65 | 266033.7 | 310372.65
CN | 10 | 31 | 16 | 308405.3 | 264347.4 | 308405.3
CN | 10 | 31 | 17 | 263174.45 | 225578.1 | 263174.45
CN | 10 | 31 | 18 | 239372.7 | 205176.6 | 239372.7
CN | 10 | 31 | 19 | 225018.85 | 192873.3 | 225018.85
CN | 10 | 31 | 20 | 221143.65 | 189551.7 | 221143.65
CN | 10 | 31 | 21 | 221143.65 | 189551.7 | 221143.65
CN | 10 | 31 | 22 | 223437.2 | 191517.6 | 223437.2
CN | 10 | 31 | 23 | 240613.8 | 206240.4 | 240613.8
CN | 10 | 31 | 24 | 269020.15 | 230588.7 | 269020.15
CN | 11 | 1 | 1 | 301999.95 | 258857.1 | 301999.95
CN | 11 | 1 | 2 | 328074.6 | 281206.8 | 328074.6
CN | 11 | 1 | 3 | 310661.4 | 266281.2 | 310661.4
CN | 11 | 1 | 4 | 315032.2 | 270027.6 | 315032.2
CN | 11 | 1 | 5 | 315032.2 | 270027.6 | 315032.2
CN | 11 | 1 | 6 | 306349.4 | 262585.2 | 306349.4
CN | 11 | 1 | 7 | 307938.05 | 263946.9 | 307938.05
CN | 11 | 1 | 8 | 307938.05 | 263946.9 | 307938.05
CN | 11 | 1 | 9 | 321535.2 | 275601.6 | 321535.2
CN | 11 | 1 | 10 | 331453.15 | 284102.7 | 331453.15
CN | 11 | 1 | 11 | 340469.85 | 291831.3 | 340469.85
CN | 11 | 1 | 12 | 340469.85 | 291831.3 | 340469.85
CN | 11 | 1 | 13 | 340025.35 | 291450.3 | 340025.35
CN | 11 | 1 | 14 | 332193.05 | 284736.9 | 332193.05
CN | 11 | 1 | 15 | 321249.25 | 275356.5 | 321249.25
CN | 11 | 1 | 16 | 303065.7 | 259770.6 | 303065.7
CN | 11 | 1 | 17 | 248663.45 | 213140.1 | 248663.45
CN | 11 | 1 | 18 | 229799.85 | 196971.3 | 229799.85
CN | 11 | 1 | 19 | 213430 | 182940 | 213430
CN | 11 | 1 | 20 | 207921.7 | 178218.6 | 207921.7
CN | 11 | 1 | 21 | 207704 | 178032 | 207704
CN | 11 | 1 | 22 | 207704 | 178032 | 207704
CN | 11 | 1 | 23 | 212989.35 | 182562.3 | 212989.35
CN | 11 | 1 | 24 | 220121.65 | 188675.7 | 220121.65
CN | 11 | 2 | 1 | 236959.45 | 203108.1 | 236959.45
CN | 11 | 2 | 2 | 267422.75 | 229219.5 | 267422.75
CN | 11 | 2 | 3 | 268430.05 | 230082.9 | 268430.05
CN | 11 | 2 | 4 | 278558.7 | 238764.6 | 278558.7
CN | 11 | 2 | 5 | 275629.55 | 236253.9 | 275629.55
CN | 11 | 2 | 6 | 265786.85 | 227817.3 | 265786.85
CN | 11 | 2 | 7 | 266649.95 | 228557.1 | 266649.95
CN | 11 | 2 | 8 | 265962.55 | 227967.9 | 265962.55
CN | 11 | 2 | 9 | 269669.75 | 231145.5 | 269669.75
CN | 11 | 2 | 10 | 286818 | 245844 | 286818
CN | 11 | 2 | 11 | 313238.8 | 268490.4 | 313238.8
CN | 11 | 2 | 12 | 315182 | 270156 | 315182
CN | 11 | 2 | 13 | 313971 | 269118 | 313971
CN | 11 | 2 | 14 | 311093.3 | 266651.4 | 311093.3
CN | 11 | 2 | 15 | 306243.35 | 262494.3 | 306243.35
CN | 11 | 2 | 16 | 290964.1 | 249397.8 | 290964.1
CN | 11 | 2 | 17 | 247715.3 | 212327.4 | 247715.3
CN | 11 | 2 | 18 | 229799.85 | 196971.3 | 229799.85
CN | 11 | 2 | 19 | 213430 | 182940 | 213430
CN | 11 | 2 | 20 | 207921.7 | 178218.6 | 207921.7
CN | 11 | 2 | 21 | 207704 | 178032 | 207704
CN | 11 | 2 | 22 | 207704 | 178032 | 207704
CN | 11 | 2 | 23 | 211572.9 | 181348.2 | 211572.9
CN | 11 | 2 | 24 | 218333.85 | 187143.3 | 218333.85
CN | 11 | 3 | 1 | 233074.1 | 199777.8 | 233074.1
CN | 11 | 3 | 2 | 254230.55 | 217911.9 | 254230.55
CN | 11 | 3 | 3 | 261310.35 | 223980.3 | 261310.35
CN | 11 | 3 | 4 | 266298.2 | 228255.6 | 266298.2
CN | 11 | 3 | 5 | 266298.2 | 228255.6 | 266298.2
CN | 11 | 3 | 6 | 264649.7 | 226842.6 | 264649.7
CN | 11 | 3 | 7 | 265122.55 | 227247.9 | 265122.55
CN | 11 | 3 | 8 | 264825.4 | 226993.2 | 264825.4
CN | 11 | 3 | 9 | 265962.55 | 227967.9 | 265962.55
CN | 11 | 3 | 10 | 280683.2 | 240585.6 | 280683.2
CN | 11 | 3 | 11 | 315008.05 | 270006.9 | 315008.05
CN | 11 | 3 | 12 | 324158.45 | 277850.1 | 324158.45
CN | 11 | 3 | 13 | 315044.1 | 270037.8 | 315044.1
CN | 11 | 3 | 14 | 314125.7 | 269250.6 | 314125.7
CN | 11 | 3 | 15 | 308308.7 | 264264.6 | 308308.7
CN | 11 | 3 | 16 | 300212.15 | 257324.7 | 300212.15
CN | 11 | 3 | 17 | 259846.3 | 222725.4 | 259846.3
CN | 11 | 3 | 18 | 239372.7 | 205176.6 | 239372.7
CN | 11 | 3 | 19 | 225018.85 | 192873.3 | 225018.85
CN | 11 | 3 | 20 | 221789.4 | 190105.2 | 221789.4
CN | 11 | 3 | 21 | 230263.6 | 197368.8 | 230263.6
CN | 11 | 3 | 22 | 233796.85 | 200397.3 | 233796.85
CN | 11 | 3 | 23 | 244310.85 | 209409.3 | 244310.85
CN | 11 | 3 | 24 | 274994.3 | 235709.4 | 274994.3
CN | 11 | 4 | 1 | 306081.3 | 262355.4 | 306081.3
CN | 11 | 4 | 2 | 339524.85 | 291021.3 | 339524.85
CN | 11 | 4 | 3 | 304563.35 | 261054.3 | 304563.35
CN | 11 | 4 | 4 | 306785.85 | 262959.3 | 306785.85
CN | 11 | 4 | 5 | 304841.95 | 261293.1 | 304841.95
CN | 11 | 4 | 6 | 300109.6 | 257236.8 | 300109.6
CN | 11 | 4 | 7 | 300109.6 | 257236.8 | 300109.6
CN | 11 | 4 | 8 | 300153.35 | 257274.3 | 300153.35
CN | 11 | 4 | 9 | 302760.15 | 259508.7 | 302760.15
CN | 11 | 4 | 10 | 317616.25 | 272242.5 | 317616.25
CN | 11 | 4 | 11 | 355952.8 | 305102.4 | 355952.8
CN | 11 | 4 | 12 | 355952.8 | 305102.4 | 355952.8
CN | 11 | 4 | 13 | 355508.65 | 304721.7 | 355508.65
CN | 11 | 4 | 14 | 341164.6 | 292426.8 | 341164.6
CN | 11 | 4 | 15 | 320118.75 | 274387.5 | 320118.75
CN | 11 | 4 | 16 | 304017 | 260586 | 304017
CN | 11 | 4 | 17 | 253400 | 217200 | 253400
CN | 11 | 4 | 18 | 238892.5 | 204765 | 238892.5
CN | 11 | 4 | 19 | 224190.4 | 192163.2 | 224190.4
CN | 11 | 4 | 20 | 220315.2 | 188841.6 | 220315.2
CN | 11 | 4 | 21 | 220315.2 | 188841.6 | 220315.2
CN | 11 | 4 | 22 | 222608.75 | 190807.5 | 222608.75
CN | 11 | 4 | 23 | 235540.55 | 201891.9 | 235540.55
CN | 11 | 4 | 24 | 264111.75 | 226381.5 | 264111.75
CN | 11 | 5 | 1 | 288837.85 | 247575.3 | 288837.85
CN | 11 | 5 | 2 | 320073.25 | 274348.5 | 320073.25
CN | 11 | 5 | 3 | 309540.35 | 265320.3 | 309540.35
CN | 11 | 5 | 4 | 313251.4 | 268501.2 | 313251.4
CN | 11 | 5 | 5 | 313251.4 | 268501.2 | 313251.4
CN | 11 | 5 | 6 | 301758.1 | 258649.8 | 301758.1
CN | 11 | 5 | 7 | 301758.1 | 258649.8 | 301758.1
CN | 11 | 5 | 8 | 301460.95 | 258395.1 | 301460.95
CN | 11 | 5 | 9 | 307310.85 | 263409.3 | 307310.85
CN | 11 | 5 | 10 | 319204.9 | 273604.2 | 319204.9
CN | 11 | 5 | 11 | 339396.4 | 290911.2 | 339396.4
CN | 11 | 5 | 12 | 340469.85 | 291831.3 | 340469.85
CN | 11 | 5 | 13 | 346788.75 | 297247.5 | 346788.75
CN | 11 | 5 | 14 | 341664.4 | 292855.2 | 341664.4
CN | 11 | 5 | 15 | 324390.5 | 278049 | 324390.5
CN | 11 | 5 | 16 | 314125.7 | 269250.6 | 314125.7
CN | 11 | 5 | 17 | 263174.45 | 225578.1 | 263174.45
CN | 11 | 5 | 18 | 243796 | 208968 | 243796
CN | 11 | 5 | 19 | 226432.85 | 194085.3 | 226432.85
CN | 11 | 5 | 20 | 223684.3 | 191729.4 | 223684.3
CN | 11 | 5 | 21 | 227537.45 | 195032.1 | 227537.45
CN | 11 | 5 | 22 | 225977.85 | 193695.3 | 225977.85
CN | 11 | 5 | 23 | 244310.85 | 209409.3 | 244310.85
CN | 11 | 5 | 24 | 274994.3 | 235709.4 | 274994.3
CN | 11 | 6 | 1 | 304955.7 | 261390.6 | 304955.7
CN | 11 | 6 | 2 | 337725.5 | 289479 | 337725.5
CN | 11 | 6 | 3 | 304563.35 | 261054.3 | 304563.35
CN | 11 | 6 | 4 | 303568.65 | 260201.7 | 303568.65
CN | 11 | 6 | 5 | 302269.45 | 259088.1 | 302269.45
CN | 11 | 6 | 6 | 299581.45 | 256784.1 | 299581.45
CN | 11 | 6 | 7 | 299581.45 | 256784.1 | 299581.45
CN | 11 | 6 | 8 | 299284.65 | 256529.7 | 299284.65
CN | 11 | 6 | 9 | 301460.95 | 258395.1 | 301460.95
CN | 11 | 6 | 10 | 311521.35 | 267018.3 | 311521.35
CN | 11 | 6 | 11 | 337022 | 288876 | 337022
CN | 11 | 6 | 12 | 339396.4 | 290911.2 | 339396.4
CN | 11 | 6 | 13 | 338952.25 | 290530.5 | 338952.25
CN | 11 | 6 | 14 | 333266.5 | 285657 | 333266.5
CN | 11 | 6 | 15 | 320118.75 | 274387.5 | 320118.75
CN | 11 | 6 | 16 | 306162.15 | 262424.7 | 306162.15
CN | 11 | 6 | 17 | 256202.45 | 219602.1 | 256202.45
CN | 11 | 6 | 18 | 239372.7 | 205176.6 | 239372.7
CN | 11 | 6 | 19 | 225018.85 | 192873.3 | 225018.85
CN | 11 | 6 | 20 | 221143.65 | 189551.7 | 221143.65
CN | 11 | 6 | 21 | 230462.4 | 197539.2 | 230462.4
CN | 11 | 6 | 22 | 237694.1 | 203737.8 | 237694.1
CN | 11 | 6 | 23 | 256389.35 | 219762.3 | 256389.35
CN | 11 | 6 | 24 | 291468.45 | 249830.1 | 291468.45
CN | 11 | 7 | 1 | 311710 | 267180 | 311710
CN | 11 | 7 | 2 | 344162.7 | 294996.6 | 344162.7
CN | 11 | 7 | 3 | 310023 | 265734 | 310023
CN | 11 | 7 | 4 | 313251.4 | 268501.2 | 313251.4
CN | 11 | 7 | 5 | 308449.05 | 264384.9 | 308449.05
CN | 11 | 7 | 6 | 301758.1 | 258649.8 | 301758.1
CN | 11 | 7 | 7 | 301758.1 | 258649.8 | 301758.1
CN | 11 | 7 | 8 | 301460.95 | 258395.1 | 301460.95
CN | 11 | 7 | 9 | 307310.85 | 263409.3 | 307310.85
CN | 11 | 7 | 10 | 320249.65 | 274499.7 | 320249.65
CN | 11 | 7 | 11 | 362773.6 | 310948.8 | 362773.6
CN | 11 | 7 | 12 | 371194.6 | 318166.8 | 371194.6
CN | 11 | 7 | 13 | 362329.1 | 310567.8 | 362329.1
CN | 11 | 7 | 14 | 347086.6 | 297502.8 | 347086.6
CN | 11 | 7 | 15 | 330774.15 | 283520.7 | 330774.15
CN | 11 | 7 | 16 | 317136.05 | 271830.9 | 317136.05
CN | 11 | 7 | 17 | 273847.7 | 234726.6 | 273847.7
CN | 11 | 7 | 18 | 255415.65 | 218927.7 | 255415.65
CN | 11 | 7 | 19 | 237452.95 | 203531.1 | 237452.95
CN | 11 | 7 | 20 | 234160.85 | 200709.3 | 234160.85
CN | 11 | 7 | 21 | 238498.75 | 204427.5 | 238498.75
CN | 11 | 7 | 22 | 242032 | 207456 | 242032
CN | 11 | 7 | 23 | 256389.35 | 219762.3 | 256389.35
CN | 11 | 7 | 24 | 285345.55 | 244581.9 | 285345.55
CN | 11 | 8 | 1 | 308813.4 | 264697.2 | 308813.4
CN | 11 | 8 | 2 | 330536.5 | 283317 | 330536.5
CN | 11 | 8 | 3 | 309540.35 | 265320.3 | 309540.35
CN | 11 | 8 | 4 | 313251.4 | 268501.2 | 313251.4
CN | 11 | 8 | 5 | 308449.05 | 264384.9 | 308449.05
CN | 11 | 8 | 6 | 300718.6 | 257758.8 | 300718.6
CN | 11 | 8 | 7 | 300718.6 | 257758.8 | 300718.6
CN | 11 | 8 | 8 | 300421.8 | 257504.4 | 300421.8
CN | 11 | 8 | 9 | 302760.15 | 259508.7 | 302760.15
CN | 11 | 8 | 10 | 317616.25 | 272242.5 | 317616.25
CN | 11 | 8 | 11 | 337022 | 288876 | 337022
CN | 11 | 8 | 12 | 339396.4 | 290911.2 | 339396.4
CN | 11 | 8 | 13 | 340025.35 | 291450.3 | 340025.35
CN | 11 | 8 | 14 | 334743.5 | 286923 | 334743.5
CN | 11 | 8 | 15 | 319615.8 | 273956.4 | 319615.8
CN | 11 | 8 | 16 | 301904.4 | 258775.2 | 301904.4
CN | 11 | 8 | 17 | 248663.45 | 213140.1 | 248663.45
CN | 11 | 8 | 18 | 229799.85 | 196971.3 | 229799.85
CN | 11 | 8 | 19 | 213430 | 182940 | 213430
CN | 11 | 8 | 20 | 207921.7 | 178218.6 | 207921.7
CN | 11 | 8 | 21 | 207704 | 178032 | 207704
CN | 11 | 8 | 22 | 207704 | 178032 | 207704
CN | 11 | 8 | 23 | 212989.35 | 182562.3 | 212989.35
CN | 11 | 8 | 24 | 220121.65 | 188675.7 | 220121.65
CN | 11 | 9 | 1 | 234862.25 | 201310.5 | 234862.25
CN | 11 | 9 | 2 | 255148.25 | 218698.5 | 255148.25
CN | 11 | 9 | 3 | 264587.05 | 226788.9 | 264587.05
CN | 11 | 9 | 4 | 267757.7 | 229506.6 | 267757.7
CN | 11 | 9 | 5 | 266688.45 | 228590.1 | 266688.45
CN | 11 | 9 | 6 | 265786.85 | 227817.3 | 265786.85
CN | 11 | 9 | 7 | 266259.7 | 228222.6 | 266259.7
CN | 11 | 9 | 8 | 265353.55 | 227445.9 | 265353.55
CN | 11 | 9 | 9 | 266352.8 | 228302.4 | 266352.8
CN | 11 | 9 | 10 | 286818 | 245844 | 286818
CN | 11 | 9 | 11 | 305716.6 | 262042.8 | 305716.6
CN | 11 | 9 | 12 | 307661.55 | 263709.9 | 307661.55
CN | 11 | 9 | 13 | 311951.5 | 267387 | 311951.5
CN | 11 | 9 | 14 | 311093.3 | 266651.4 | 311093.3
CN | 11 | 9 | 15 | 306243.35 | 262494.3 | 306243.35
CN | 11 | 9 | 16 | 300212.15 | 257324.7 | 300212.15
CN | 11 | 9 | 17 | 250624.85 | 214821.3 | 250624.85
CN | 11 | 9 | 18 | 239947.75 | 205669.5 | 239947.75
CN | 11 | 9 | 19 | 221545.8 | 189896.4 | 221545.8
CN | 11 | 9 | 20 | 216483.05 | 185556.9 | 216483.05
CN | 11 | 9 | 21 | 228668.3 | 196001.4 | 228668.3
CN | 11 | 9 | 22 | 229573.05 | 196776.9 | 229573.05
CN | 11 | 9 | 23 | 242137.7 | 207546.6 | 242137.7
CN | 11 | 9 | 24 | 252155.4 | 216133.2 | 252155.4
CN | 11 | 10 | 1 | 264759.25 | 226936.5 | 264759.25
CN | 11 | 10 | 2 | 295242.15 | 253064.7 | 295242.15
CN | 11 | 10 | 3 | 303932.3 | 260513.4 | 303932.3
CN | 11 | 10 | 4 | 315393.4 | 270337.2 | 315393.4
CN | 11 | 10 | 5 | 316444.1 | 271237.8 | 316444.1
CN | 11 | 10 | 6 | 310794.75 | 266395.5 | 310794.75
CN | 11 | 10 | 7 | 306328.4 | 262567.2 | 306328.4
CN | 11 | 10 | 8 | 306328.4 | 262567.2 | 306328.4
CN | 11 | 10 | 9 | 320610.15 | 274808.7 | 320610.15
CN | 11 | 10 | 10 | 340138.05 | 291546.9 | 340138.05
CN | 11 | 10 | 11 | 355932.5 | 305085 | 355932.5
CN | 11 | 10 | 12 | 357179.55 | 306153.9 | 357179.55
CN | 11 | 10 | 13 | 350019.25 | 300016.5 | 350019.25
CN | 11 | 10 | 14 | 340764.9 | 292084.2 | 340764.9
CN | 11 | 10 | 15 | 324577.75 | 278209.5 | 324577.75
CN | 11 | 10 | 16 | 303692.55 | 260307.9 | 303692.55
CN | 11 | 10 | 17 | 278595.8 | 238796.4 | 278595.8
CN | 11 | 10 | 18 | 257109.3 | 220379.4 | 257109.3
CN | 11 | 10 | 19 | 239233.05 | 205056.9 | 239233.05
CN | 11 | 10 | 20 | 234509.8 | 201008.4 | 234509.8
CN | 11 | 10 | 21 | 241224.55 | 206763.9 | 241224.55
CN | 11 | 10 | 22 | 245817.6 | 210700.8 | 245817.6
CN | 11 | 10 | 23 | 268710.75 | 230323.5 | 268710.75
CN | 11 | 10 | 24 | 300063.4 | 257197.2 | 300063.4
CN | 11 | 11 | 1 | 330373.75 | 283177.5 | 330373.75
CN | 11 | 11 | 2 | 353216.15 | 302756.7 | 353216.15
CN | 11 | 11 | 3 | 326425.05 | 279792.9 | 326425.05
CN | 11 | 11 | 4 | 337063.65 | 288911.7 | 337063.65
CN | 11 | 11 | 5 | 338114.35 | 289812.3 | 338114.35
CN | 11 | 11 | 6 | 324931.25 | 278512.5 | 324931.25
CN | 11 | 11 | 7 | 324931.25 | 278512.5 | 324931.25
CN | 11 | 11 | 8 | 324931.25 | 278512.5 | 324931.25
CN | 11 | 11 | 9 | 342054.3 | 293189.4 | 342054.3
CN | 11 | 11 | 10 | 354526.2 | 303879.6 | 354526.2
CN | 11 | 11 | 11 | 378575.05 | 324492.9 | 378575.05
CN | 11 | 11 | 12 | 381056.55 | 326619.9 | 381056.55
CN | 11 | 11 | 13 | 378528.85 | 324453.3 | 378528.85
CN | 11 | 11 | 14 | 363474.65 | 311549.7 | 363474.65
CN | 11 | 11 | 15 | 338499.7 | 290142.6 | 338499.7
CN | 11 | 11 | 16 | 320186.65 | 274445.7 | 320186.65
CN | 11 | 11 | 17 | 280375.9 | 240322.2 | 280375.9
CN | 11 | 11 | 18 | 257324.2 | 220563.6 | 257324.2
CN | 11 | 11 | 19 | 239233.05 | 205056.9 | 239233.05
CN | 11 | 11 | 20 | 234160.85 | 200709.3 | 234160.85
CN | 11 | 11 | 21 | 241103.8 | 206660.4 | 241103.8
CN | 11 | 11 | 22 | 243595.1 | 208795.8 | 243595.1
CN | 11 | 11 | 23 | 264601.4 | 226801.2 | 264601.4
CN | 11 | 11 | 24 | 291468.45 | 249830.1 | 291468.45
CN | 11 | 12 | 1 | 322493.5 | 276423 | 322493.5
CN | 11 | 12 | 2 | 353216.15 | 302756.7 | 353216.15
CN | 11 | 12 | 3 | 317866.15 | 272456.7 | 317866.15
CN | 11 | 12 | 4 | 324391.9 | 278050.2 | 324391.9
CN | 11 | 12 | 5 | 325442.6 | 278950.8 | 325442.6
CN | 11 | 12 | 6 | 312740.05 | 268062.9 | 312740.05
CN | 11 | 12 | 7 | 312740.05 | 268062.9 | 312740.05
CN | 11 | 12 | 8 | 313293.75 | 268537.5 | 313293.75
CN | 11 | 12 | 9 | 328822.2 | 281847.6 | 328822.2
CN | 11 | 12 | 10 | 350875.35 | 300750.3 | 350875.35
CN | 11 | 12 | 11 | 381056.55 | 326619.9 | 381056.55
CN | 11 | 12 | 12 | 378575.05 | 324492.9 | 378575.05
CN | 11 | 12 | 13 | 376047.35 | 322326.3 | 376047.35
CN | 11 | 12 | 14 | 358547.35 | 307326.3 | 358547.35
CN | 11 | 12 | 15 | 333594.8 | 285938.4 | 333594.8
CN | 11 | 12 | 16 | 318959.55 | 273393.9 | 318959.55
CN | 11 | 12 | 17 | 278682.6 | 238870.8 | 278682.6
CN | 11 | 12 | 18 | 257109.3 | 220379.4 | 257109.3
CN | 11 | 12 | 19 | 240767.8 | 206372.4 | 240767.8
CN | 11 | 12 | 20 | 238702.8 | 204602.4 | 238702.8
CN | 11 | 12 | 21 | 241081.05 | 206640.9 | 241081.05
CN | 11 | 12 | 22 | 245673.75 | 210577.5 | 245673.75
CN | 11 | 12 | 23 | 262181.5 | 224727 | 262181.5
CN | 11 | 12 | 24 | 291923.45 | 250220.1 | 291923.45
CN | 11 | 13 | 1 | 322493.5 | 276423 | 322493.5
CN | 11 | 13 | 2 | 353216.15 | 302756.7 | 353216.15
CN | 11 | 13 | 3 | 332561.25 | 285052.5 | 332561.25
CN | 11 | 13 | 4 | 343199.85 | 294171.3 | 343199.85
CN | 11 | 13 | 5 | 344250.55 | 295071.9 | 344250.55
CN | 11 | 13 | 6 | 325520.3 | 279017.4 | 325520.3
CN | 11 | 13 | 7 | 324931.25 | 278512.5 | 324931.25
CN | 11 | 13 | 8 | 324931.25 | 278512.5 | 324931.25
CN | 11 | 13 | 9 | 342054.3 | 293189.4 | 342054.3
CN | 11 | 13 | 10 | 350875.35 | 300750.3 | 350875.35
CN | 11 | 13 | 11 | 371365.75 | 318313.5 | 371365.75
CN | 11 | 13 | 12 | 372652 | 319416 | 372652
CN | 11 | 13 | 13 | 370124.3 | 317249.4 | 370124.3
CN | 11 | 13 | 14 | 358547.35 | 307326.3 | 358547.35
CN | 11 | 13 | 15 | 334140.8 | 286406.4 | 334140.8
CN | 11 | 13 | 16 | 315642.95 | 270551.1 | 315642.95
CN | 11 | 13 | 17 | 276248.7 | 236784.6 | 276248.7
CN | 11 | 13 | 18 | 255329.2 | 218853.6 | 255329.2
CN | 11 | 13 | 19 | 234907.05 | 201348.9 | 234907.05
CN | 11 | 13 | 20 | 230263.6 | 197368.8 | 230263.6
CN | 11 | 13 | 21 | 234160.85 | 200709.3 | 234160.85
CN | 11 | 13 | 22 | 237694.1 | 203737.8 | 237694.1
CN | 11 | 13 | 23 | 256706.8 | 220034.4 | 256706.8
CN | 11 | 13 | 24 | 287779.1 | 246667.8 | 287779.1
CN | 11 | 14 | 1 | 315188.3 | 270161.4 | 315188.3
CN | 11 | 14 | 2 | 343163.1 | 294139.8 | 343163.1
CN | 11 | 14 | 3 | 319411.75 | 273781.5 | 319411.75
CN | 11 | 14 | 4 | 324980.95 | 278555.1 | 324980.95
CN | 11 | 14 | 5 | 326031.65 | 279455.7 | 326031.65
CN | 11 | 14 | 6 | 320532.8 | 274742.4 | 320532.8
CN | 11 | 14 | 7 | 318232.95 | 272771.1 | 318232.95
CN | 11 | 14 | 8 | 320532.8 | 274742.4 | 320532.8
CN | 11 | 14 | 9 | 330266.65 | 283085.7 | 330266.65
CN | 11 | 14 | 10 | 350875.35 | 300750.3 | 350875.35
CN | 11 | 14 | 11 | 378575.05 | 324492.9 | 378575.05
CN | 11 | 14 | 12 | 378575.05 | 324492.9 | 378575.05
CN | 11 | 14 | 13 | 376047.35 | 322326.3 | 376047.35
CN | 11 | 14 | 14 | 358547.35 | 307326.3 | 358547.35
CN | 11 | 14 | 15 | 334352.55 | 286587.9 | 334352.55
CN | 11 | 14 | 16 | 316225.35 | 271050.3 | 316225.35
CN | 11 | 14 | 17 | 280375.9 | 240322.2 | 280375.9
CN | 11 | 14 | 18 | 260474.9 | 223264.2 | 260474.9
CN | 11 | 14 | 19 | 247027.55 | 211737.9 | 247027.55
CN | 11 | 14 | 20 | 241081.05 | 206640.9 | 241081.05
CN | 11 | 14 | 21 | 244115.9 | 209242.2 | 244115.9
CN | 11 | 14 | 22 | 248539.2 | 213033.6 | 248539.2
CN | 11 | 14 | 23 | 273577.15 | 234494.7 | 273577.15
CN | 11 | 14 | 24 | 306115.25 | 262384.5 | 306115.25
CN | 11 | 15 | 1 | 329948.85 | 282813.3 | 329948.85
CN | 11 | 15 | 2 | 353216.15 | 302756.7 | 353216.15
CN | 11 | 15 | 3 | 326425.05 | 279792.9 | 326425.05
CN | 11 | 15 | 4 | 324980.95 | 278555.1 | 324980.95
CN | 11 | 15 | 5 | 325442.6 | 278950.8 | 325442.6
CN | 11 | 15 | 6 | 303057.3 | 259763.4 | 303057.3
CN | 11 | 15 | 7 | 303057.3 | 259763.4 | 303057.3
CN | 11 | 15 | 8 | 301851.2 | 258729.6 | 301851.2
CN | 11 | 15 | 9 | 321535.2 | 275601.6 | 321535.2
CN | 11 | 15 | 10 | 336836.5 | 288717 | 336836.5
CN | 11 | 15 | 11 | 371365.75 | 318313.5 | 371365.75
CN | 11 | 15 | 12 | 372652 | 319416 | 372652
CN | 11 | 15 | 13 | 376047.35 | 322326.3 | 376047.35
CN | 11 | 15 | 14 | 363474.65 | 311549.7 | 363474.65
CN | 11 | 15 | 15 | 341350.1 | 292585.8 | 341350.1
CN | 11 | 15 | 16 | 316225.35 | 271050.3 | 316225.35
CN | 11 | 15 | 17 | 275503.55 | 236145.9 | 275503.55
CN | 11 | 15 | 18 | 260581.65 | 223355.7 | 260581.65
CN | 11 | 15 | 19 | 244563.9 | 209626.2 | 244563.9
CN | 11 | 15 | 20 | 229341.35 | 196578.3 | 229341.35
CN | 11 | 15 | 21 | 228319.35 | 195702.3 | 228319.35
CN | 11 | 15 | 22 | 221398.1 | 189769.8 | 221398.1
CN | 11 | 15 | 23 | 221729.2 | 190053.6 | 221729.2
CN | 11 | 15 | 24 | 230113.8 | 197240.4 | 230113.8
CN | 11 | 16 | 1 | 247531.55 | 212169.9 | 247531.55
CN | 11 | 16 | 2 | 279724.9 | 239764.2 | 279724.9
CN | 11 | 16 | 3 | 278294.45 | 238538.1 | 278294.45
CN | 11 | 16 | 4 | 290609.9 | 249094.2 | 290609.9
CN | 11 | 16 | 5 | 290964.8 | 249398.4 | 290964.8
CN | 11 | 16 | 6 | 279794.2 | 239823.6 | 279794.2
CN | 11 | 16 | 7 | 280267.05 | 240228.9 | 280267.05
CN | 11 | 16 | 8 | 281474.2 | 241263.6 | 281474.2
CN | 11 | 16 | 9 | 296874.2 | 254463.6 | 296874.2
CN | 11 | 16 | 10 | 312891.95 | 268193.1 | 312891.95
CN | 11 | 16 | 11 | 348002.55 | 298287.9 | 348002.55
CN | 11 | 16 | 12 | 349249.6 | 299356.8 | 349249.6
CN | 11 | 16 | 13 | 347161.5 | 297567 | 347161.5
CN | 11 | 16 | 14 | 336168.35 | 288144.3 | 336168.35
CN | 11 | 16 | 15 | 322524.65 | 276449.7 | 322524.65
CN | 11 | 16 | 16 | 302314.6 | 259126.8 | 302314.6
CN | 11 | 16 | 17 | 274168.3 | 235001.4 | 274168.3
CN | 11 | 16 | 18 | 261690.45 | 224306.1 | 261690.45
CN | 11 | 16 | 19 | 246097.25 | 210940.5 | 246097.25
CN | 11 | 16 | 20 | 238606.9 | 204520.2 | 238606.9
CN | 11 | 16 | 21 | 242924.15 | 208220.7 | 242924.15
CN | 11 | 16 | 22 | 242924.15 | 208220.7 | 242924.15
CN | 11 | 16 | 23 | 251396.6 | 215482.8 | 251396.6
CN | 11 | 16 | 24 | 265206.2 | 227319.6 | 265206.2
CN | 11 | 17 | 1 | 268863 | 230454 | 268863
CN | 11 | 17 | 2 | 299016.9 | 256300.2 | 299016.9
CN | 11 | 17 | 3 | 300656.3 | 257705.4 | 300656.3
CN | 11 | 17 | 4 | 312727.1 | 268051.8 | 312727.1
CN | 11 | 17 | 5 | 313777.8 | 268952.4 | 313777.8
CN | 11 | 17 | 6 | 307605.9 | 263662.2 | 307605.9
CN | 11 | 17 | 7 | 306328.4 | 262567.2 | 306328.4
CN | 11 | 17 | 8 | 306328.4 | 262567.2 | 306328.4
CN | 11 | 17 | 9 | 323460.55 | 277251.9 | 323460.55
CN | 11 | 17 | 10 | 343011.9 | 294010.2 | 343011.9
CN | 11 | 17 | 11 | 365622.25 | 313390.5 | 365622.25
CN | 11 | 17 | 12 | 367670.8 | 315146.4 | 367670.8
CN | 11 | 17 | 13 | 358932.35 | 307656.3 | 358932.35
CN | 11 | 17 | 14 | 346779.65 | 297239.7 | 346779.65
CN | 11 | 17 | 15 | 328426.35 | 281508.3 | 328426.35
CN | 11 | 17 | 16 | 307812.05 | 263838.9 | 307812.05
CN | 11 | 17 | 17 | 298137.35 | 255546.3 | 298137.35
CN | 11 | 17 | 18 | 275120.65 | 235817.7 | 275120.65
CN | 11 | 17 | 19 | 259862.75 | 222739.5 | 259862.75
CN | 11 | 17 | 20 | 250941.95 | 215093.1 | 250941.95
CN | 11 | 17 | 21 | 253921.85 | 217647.3 | 253921.85
CN | 11 | 17 | 22 | 259199.85 | 222171.3 | 259199.85
CN | 11 | 17 | 23 | 288561 | 247338 | 288561
CN | 11 | 17 | 24 | 313810.7 | 268980.6 | 313810.7
CN | 11 | 18 | 1 | 331081.45 | 283784.1 | 331081.45
CN | 11 | 18 | 2 | 356886.6 | 305902.8 | 356886.6
CN | 11 | 18 | 3 | 350114.45 | 300098.1 | 350114.45
CN | 11 | 18 | 4 | 360238.2 | 308775.6 | 360238.2
CN | 11 | 18 | 5 | 361288.9 | 309676.2 | 361288.9
CN | 11 | 18 | 6 | 356902 | 305916 | 356902
CN | 11 | 18 | 7 | 356130.6 | 305254.8 | 356130.6
CN | 11 | 18 | 8 | 357467.6 | 306400.8 | 357467.6
CN | 11 | 18 | 9 | 370284.25 | 317386.5 | 370284.25
CN | 11 | 18 | 10 | 382762.8 | 328082.4 | 382762.8
CN | 11 | 18 | 11 | 404451.25 | 346672.5 | 404451.25
CN | 11 | 18 | 12 | 402751.3 | 345215.4 | 402751.3
CN | 11 | 18 | 13 | 392814.1 | 336697.8 | 392814.1
CN | 11 | 18 | 14 | 376528.25 | 322738.5 | 376528.25
CN | 11 | 18 | 15 | 348530 | 298740 | 348530
CN | 11 | 18 | 16 | 336769.3 | 288659.4 | 336769.3
CN | 11 | 18 | 17 | 301654.85 | 258561.3 | 301654.85
CN | 11 | 18 | 18 | 285947.2 | 245097.6 | 285947.2
CN | 11 | 18 | 19 | 273883.75 | 234757.5 | 273883.75
CN | 11 | 18 | 20 | 262984.05 | 225414.9 | 262984.05
CN | 11 | 18 | 21 | 264596.15 | 226796.7 | 264596.15
CN | 11 | 18 | 22 | 269645.95 | 231125.1 | 269645.95
CN | 11 | 18 | 23 | 297493.7 | 254994.6 | 297493.7
CN | 11 | 18 | 24 | 314762.7 | 269796.6 | 314762.7
CN | 11 | 19 | 1 | 333611.25 | 285952.5 | 333611.25
CN | 11 | 19 | 2 | 360306.8 | 308834.4 | 360306.8
CN | 11 | 19 | 3 | 355797.4 | 304969.2 | 355797.4
CN | 11 | 19 | 4 | 364535.85 | 312459.3 | 364535.85
CN | 11 | 19 | 5 | 365268.75 | 313087.5 | 365268.75
CN | 11 | 19 | 6 | 355565 | 304770 | 355565
CN | 11 | 19 | 7 | 351860.25 | 301594.5 | 351860.25
CN | 11 | 19 | 8 | 351860.25 | 301594.5 | 351860.25
CN | 11 | 19 | 9 | 368197.9 | 315598.2 | 368197.9
CN | 11 | 19 | 10 | 387805.95 | 332405.1 | 387805.95
CN | 11 | 19 | 11 | 401646.35 | 344268.3 | 401646.35
CN | 11 | 19 | 12 | 401646.35 | 344268.3 | 401646.35
CN | 11 | 19 | 13 | 392814.1 | 336697.8 | 392814.1
CN | 11 | 19 | 14 | 376528.25 | 322738.5 | 376528.25
CN | 11 | 19 | 15 | 348717.95 | 298901.1 | 348717.95
CN | 11 | 19 | 16 | 336839.3 | 288719.4 | 336839.3
CN | 11 | 19 | 17 | 301654.85 | 258561.3 | 301654.85
CN | 11 | 19 | 18 | 288100.05 | 246942.9 | 288100.05
CN | 11 | 19 | 19 | 271491.85 | 232707.3 | 271491.85
CN | 11 | 19 | 20 | 264169.5 | 226431 | 264169.5
CN | 11 | 19 | 21 | 264596.15 | 226796.7 | 264596.15
CN | 11 | 19 | 22 | 270502.05 | 231858.9 | 270502.05
CN | 11 | 19 | 23 | 296661.4 | 254281.2 | 296661.4
CN | 11 | 19 | 24 | 314762.7 | 269796.6 | 314762.7
CN | 11 | 20 | 1 | 334835.55 | 287001.9 | 334835.55
CN | 11 | 20 | 2 | 360306.8 | 308834.4 | 360306.8
CN | 11 | 20 | 3 | 345348.15 | 296012.7 | 345348.15
CN | 11 | 20 | 4 | 355025.3 | 304307.4 | 355025.3
CN | 11 | 20 | 5 | 351085.35 | 300930.3 | 351085.35
CN | 11 | 20 | 6 | 325520.3 | 279017.4 | 325520.3
CN | 11 | 20 | 7 | 325520.3 | 279017.4 | 325520.3
CN | 11 | 20 | 8 | 325520.3 | 279017.4 | 325520.3
CN | 11 | 20 | 9 | 351877.75 | 301609.5 | 351877.75
CN | 11 | 20 | 10 | 373962.05 | 320538.9 | 373962.05
CN | 11 | 20 | 11 | 393326.85 | 337137.3 | 393326.85
CN | 11 | 20 | 12 | 393326.85 | 337137.3 | 393326.85
CN | 11 | 20 | 13 | 386650.6 | 331414.8 | 386650.6
CN | 11 | 20 | 14 | 369323.85 | 316563.3 | 369323.85
CN | 11 | 20 | 15 | 345206.4 | 295891.2 | 345206.4
CN | 11 | 20 | 16 | 333790.1 | 286105.8 | 333790.1
CN | 11 | 20 | 17 | 302890.35 | 259620.3 | 302890.35
CN | 11 | 20 | 18 | 281135.4 | 240973.2 | 281135.4
CN | 11 | 20 | 19 | 266412.65 | 228353.7 | 266412.65
CN | 11 | 20 | 20 | 255202.5 | 218745 | 255202.5
CN | 11 | 20 | 21 | 257737.55 | 220917.9 | 257737.55
CN | 11 | 20 | 22 | 259199.85 | 222171.3 | 259199.85
CN | 11 | 20 | 23 | 289604.7 | 248232.6 | 289604.7
CN | 11 | 20 | 24 | 314400.1 | 269485.8 | 314400.1
CN | 11 | 21 | 1 | 334478.2 | 286695.6 | 334478.2
CN | 11 | 21 | 2 | 357696.15 | 306596.7 | 357696.15
CN | 11 | 21 | 3 | 345348.15 | 296012.7 | 345348.15
CN | 11 | 21 | 4 | 352307.2 | 301977.6 | 352307.2
CN | 11 | 21 | 5 | 351085.35 | 300930.3 | 351085.35
CN | 11 | 21 | 6 | 325520.3 | 279017.4 | 325520.3
CN | 11 | 21 | 7 | 325520.3 | 279017.4 | 325520.3
CN | 11 | 21 | 8 | 325520.3 | 279017.4 | 325520.3
CN | 11 | 21 | 9 | 351877.75 | 301609.5 | 351877.75
CN | 11 | 21 | 10 | 368039.35 | 315462.3 | 368039.35
CN | 11 | 21 | 11 | 388837.05 | 333288.9 | 388837.05
CN | 11 | 21 | 12 | 393319.5 | 337131 | 393319.5
CN | 11 | 21 | 13 | 385392.35 | 330336.3 | 385392.35
CN | 11 | 21 | 14 | 369323.85 | 316563.3 | 369323.85
CN | 11 | 21 | 15 | 346111.15 | 296666.7 | 346111.15
CN | 11 | 21 | 16 | 331832.55 | 284427.9 | 331832.55
CN | 11 | 21 | 17 | 298137.35 | 255546.3 | 298137.35
CN | 11 | 21 | 18 | 275120.65 | 235817.7 | 275120.65
CN | 11 | 21 | 19 | 259862.75 | 222739.5 | 259862.75
CN | 11 | 21 | 20 | 250941.95 | 215093.1 | 250941.95
CN | 11 | 21 | 21 | 253921.85 | 217647.3 | 253921.85
CN | 11 | 21 | 22 | 259199.85 | 222171.3 | 259199.85
CN | 11 | 21 | 23 | 289604.7 | 248232.6 | 289604.7
CN | 11 | 21 | 24 | 313810.7 | 268980.6 | 313810.7
CN | 11 | 22 | 1 | 333070.15 | 285488.7 | 333070.15
CN | 11 | 22 | 2 | 355781.65 | 304955.7 | 355781.65
CN | 11 | 22 | 3 | 345116.45 | 295814.1 | 345116.45
CN | 11 | 22 | 4 | 351320.9 | 301132.2 | 351320.9
CN | 11 | 22 | 5 | 352371.6 | 302032.8 | 352371.6
CN | 11 | 22 | 6 | 324931.25 | 278512.5 | 324931.25
CN | 11 | 22 | 7 | 324931.25 | 278512.5 | 324931.25
CN | 11 | 22 | 8 | 324931.25 | 278512.5 | 324931.25
CN | 11 | 22 | 9 | 348874.75 | 299035.5 | 348874.75
CN | 11 | 22 | 10 | 357696.15 | 306596.7 | 357696.15
CN | 11 | 22 | 11 | 384857.55 | 329877.9 | 384857.55
CN | 11 | 22 | 12 | 386112.65 | 330953.7 | 386112.65
CN | 11 | 22 | 13 | 379931.65 | 325655.7 | 379931.65
CN | 11 | 22 | 14 | 367819.55 | 315273.9 | 367819.55
CN | 11 | 22 | 15 | 341595.8 | 292796.4 | 341595.8
CN | 11 | 22 | 16 | 327491.5 | 280707 | 327491.5
CN | 11 | 22 | 17 | 278279.05 | 238524.9 | 278279.05
CN | 11 | 22 | 18 | 265367.55 | 227457.9 | 265367.55
CN | 11 | 22 | 19 | 249080.3 | 213497.4 | 249080.3
CN | 11 | 22 | 20 | 239610.35 | 205380.3 | 239610.35
CN | 11 | 22 | 21 | 242924.15 | 208220.7 | 242924.15
CN | 11 | 22 | 22 | 242924.15 | 208220.7 | 242924.15
CN | 11 | 22 | 23 | 251396.6 | 215482.8 | 251396.6
CN | 11 | 22 | 24 | 265206.2 | 227319.6 | 265206.2
CN | 11 | 23 | 1 | 268863 | 230454 | 268863
CN | 11 | 23 | 2 | 299016.9 | 256300.2 | 299016.9
CN | 11 | 23 | 3 | 300656.3 | 257705.4 | 300656.3
CN | 11 | 23 | 4 | 310255.4 | 265933.2 | 310255.4
CN | 11 | 23 | 5 | 300339.55 | 257433.9 | 300339.55
CN | 11 | 23 | 6 | 277302.55 | 237687.9 | 277302.55
CN | 11 | 23 | 7 | 277775.4 | 238093.2 | 277775.4
CN | 11 | 23 | 8 | 274442.7 | 235236.6 | 274442.7
CN | 11 | 23 | 9 | 294551.6 | 252472.8 | 294551.6
CN | 11 | 23 | 10 | 325010.7 | 278580.6 | 325010.7
CN | 11 | 23 | 11 | 349208.65 | 299321.7 | 349208.65
CN | 11 | 23 | 12 | 352969.4 | 302545.2 | 352969.4
CN | 11 | 23 | 13 | 349039.95 | 299177.1 | 349039.95
CN | 11 | 23 | 14 | 339785.25 | 291244.5 | 339785.25
CN | 11 | 23 | 15 | 321959.4 | 275965.2 | 321959.4
CN | 11 | 23 | 16 | 303306.15 | 259976.7 | 303306.15
CN | 11 | 23 | 17 | 261484.65 | 224129.7 | 261484.65
CN | 11 | 23 | 18 | 244552 | 209616 | 244552
CN | 11 | 23 | 19 | 224854.35 | 192732.3 | 224854.35
CN | 11 | 23 | 20 | 216483.05 | 185556.9 | 216483.05
CN | 11 | 23 | 21 | 216265 | 185370 | 216265
CN | 11 | 23 | 22 | 216714.75 | 185755.5 | 216714.75
CN | 11 | 23 | 23 | 224451.15 | 192386.7 | 224451.15
CN | 11 | 23 | 24 | 239268.05 | 205086.9 | 239268.05
CN | 11 | 24 | 1 | 249025.7 | 213450.6 | 249025.7
CN | 11 | 24 | 2 | 282843.75 | 242437.5 | 282843.75
CN | 11 | 24 | 3 | 298563.65 | 255911.7 | 298563.65
CN | 11 | 24 | 4 | 311309.25 | 266836.5 | 311309.25
CN | 11 | 24 | 5 | 303038.4 | 259747.2 | 303038.4
CN | 11 | 24 | 6 | 299828.2 | 256995.6 | 299828.2
CN | 11 | 24 | 7 | 300301.05 | 257400.9 | 300301.05
CN | 11 | 24 | 8 | 306328.4 | 262567.2 | 306328.4
CN | 11 | 24 | 9 | 323460.55 | 277251.9 | 323460.55
CN | 11 | 24 | 10 | 343011.9 | 294010.2 | 343011.9
CN | 11 | 24 | 11 | 365719.55 | 313473.9 | 365719.55
CN | 11 | 24 | 12 | 369267.5 | 316515 | 369267.5
CN | 11 | 24 | 13 | 360529.05 | 309024.9 | 360529.05
CN | 11 | 24 | 14 | 346779.65 | 297239.7 | 346779.65
CN | 11 | 24 | 15 | 325306.45 | 278834.1 | 325306.45
CN | 11 | 24 | 16 | 310482.9 | 266128.2 | 310482.9
CN | 11 | 24 | 17 | 281711.15 | 241466.7 | 281711.15
CN | 11 | 24 | 18 | 260474.9 | 223264.2 | 260474.9
CN | 11 | 24 | 19 | 246611.4 | 211381.2 | 246611.4
CN | 11 | 24 | 20 | 241224.55 | 206763.9 | 241224.55
CN | 11 | 24 | 21 | 244395.9 | 209482.2 | 244395.9
CN | 11 | 24 | 22 | 248539.2 | 213033.6 | 248539.2
CN | 11 | 24 | 23 | 283074.4 | 242635.2 | 283074.4
CN | 11 | 24 | 24 | 310497.25 | 266140.5 | 310497.25
CN | 11 | 25 | 1 | 330207.85 | 283035.3 | 330207.85
CN | 11 | 25 | 2 | 355781.65 | 304955.7 | 355781.65
CN | 11 | 25 | 3 | 354093.95 | 303509.1 | 354093.95
CN | 11 | 25 | 4 | 362324.55 | 310563.9 | 362324.55
CN | 11 | 25 | 5 | 363375.6 | 311464.8 | 363375.6
CN | 11 | 25 | 6 | 356902 | 305916 | 356902
CN | 11 | 25 | 7 | 357467.6 | 306400.8 | 357467.6
CN | 11 | 25 | 8 | 357467.6 | 306400.8 | 357467.6
CN | 11 | 25 | 9 | 372177.75 | 319009.5 | 372177.75
CN | 11 | 25 | 10 | 384655.95 | 329705.1 | 384655.95
CN | 11 | 25 | 11 | 404451.25 | 346672.5 | 404451.25
CN | 11 | 25 | 12 | 401646.35 | 344268.3 | 401646.35
CN | 11 | 25 | 13 | 394363.9 | 338026.2 | 394363.9
CN | 11 | 25 | 14 | 379153.95 | 324989.1 | 379153.95
CN | 11 | 25 | 15 | 348915 | 299070 | 348915
CN | 11 | 25 | 16 | 336839.3 | 288719.4 | 336839.3
CN | 11 | 25 | 17 | 301654.85 | 258561.3 | 301654.85
CN | 11 | 25 | 18 | 289339.4 | 248005.2 | 289339.4
CN | 11 | 25 | 19 | 275379.3 | 236039.4 | 275379.3
CN | 11 | 25 | 20 | 262434.9 | 224944.2 | 262434.9
CN | 11 | 25 | 21 | 264169.5 | 226431 | 264169.5
CN | 11 | 25 | 22 | 267713.25 | 229468.5 | 267713.25
CN | 11 | 25 | 23 | 296868.95 | 254459.1 | 296868.95
CN | 11 | 25 | 24 | 314970.25 | 269974.5 | 314970.25
CN | 11 | 26 | 1 | 336271.25 | 288232.5 | 336271.25
CN | 11 | 26 | 2 | 360306.8 | 308834.4 | 360306.8
CN | 11 | 26 | 3 | 354093.95 | 303509.1 | 354093.95
CN | 11 | 26 | 4 | 364217.7 | 312186.6 | 364217.7
CN | 11 | 26 | 5 | 363375.6 | 311464.8 | 363375.6
CN | 11 | 26 | 6 | 358257.9 | 307078.2 | 358257.9
CN | 11 | 26 | 7 | 358823.5 | 307563 | 358823.5
CN | 11 | 26 | 8 | 358823.5 | 307563 | 358823.5
CN | 11 | 26 | 9 | 373828 | 320424 | 373828
CN | 11 | 26 | 10 | 384655.95 | 329705.1 | 384655.95
CN | 11 | 26 | 11 | 404451.25 | 346672.5 | 404451.25
CN | 11 | 26 | 12 | 404451.25 | 346672.5 | 404451.25
CN | 11 | 26 | 13 | 395231.55 | 338769.9 | 395231.55
CN | 11 | 26 | 14 | 376528.25 | 322738.5 | 376528.25
CN | 11 | 26 | 15 | 348530 | 298740 | 348530
CN | 11 | 26 | 16 | 334452.65 | 286673.7 | 334452.65
CN | 11 | 26 | 17 | 302699.6 | 259456.8 | 302699.6
CN | 11 | 26 | 18 | 281135.4 | 240973.2 | 281135.4
CN | 11 | 26 | 19 | 265131.65 | 227255.7 | 265131.65
CN | 11 | 26 | 20 | 253921.85 | 217647.3 | 253921.85
CN | 11 | 26 | 21 | 262984.05 | 225414.9 | 262984.05
CN | 11 | 26 | 22 | 269148.95 | 230699.1 | 269148.95
CN | 11 | 26 | 23 | 296661.4 | 254281.2 | 296661.4
CN | 11 | 26 | 24 | 314762.7 | 269796.6 | 314762.7
CN | 11 | 27 | 1 | 336271.25 | 288232.5 | 336271.25
CN | 11 | 27 | 2 | 362096.7 | 310368.6 | 362096.7
CN | 11 | 27 | 3 | 365565.9 | 313342.2 | 365565.9
CN | 11 | 27 | 4 | 376116.65 | 322385.7 | 376116.65
CN | 11 | 27 | 5 | 378488.25 | 324418.5 | 378488.25
CN | 11 | 27 | 6 | 376317.2 | 322557.6 | 376317.2
CN | 11 | 27 | 7 | 378838.95 | 324719.1 | 378838.95
CN | 11 | 27 | 8 | 379929.9 | 325654.2 | 379929.9
CN | 11 | 27 | 9 | 390232.5 | 334485 | 390232.5
CN | 11 | 27 | 10 | 406223.3 | 348191.4 | 406223.3
CN | 11 | 27 | 11 | 408095.1 | 349795.8 | 408095.1
CN | 11 | 27 | 12 | 407176.35 | 349008.3 | 407176.35
CN | 11 | 27 | 13 | 394737.35 | 338346.3 | 394737.35
CN | 11 | 27 | 14 | 379040.2 | 324891.6 | 379040.2
CN | 11 | 27 | 15 | 346609.55 | 297093.9 | 346609.55
CN | 11 | 27 | 16 | 340728.15 | 292052.7 | 340728.15
CN | 11 | 27 | 17 | 308138.6 | 264118.8 | 308138.6
CN | 11 | 27 | 18 | 292453 | 250674 | 292453
CN | 11 | 27 | 19 | 279669.95 | 239717.1 | 279669.95
CN | 11 | 27 | 20 | 267480.85 | 229269.3 | 267480.85
CN | 11 | 27 | 21 | 265381.55 | 227469.9 | 265381.55
CN | 11 | 27 | 22 | 269375.75 | 230893.5 | 269375.75
CN | 11 | 27 | 23 | 295016.05 | 252870.9 | 295016.05
CN | 11 | 27 | 24 | 312516.75 | 267871.5 | 312516.75
CN | 11 | 28 | 1 | 333279.45 | 285668.1 | 333279.45
CN | 11 | 28 | 2 | 359326.45 | 307994.1 | 359326.45
CN | 11 | 28 | 3 | 364089.6 | 312076.8 | 364089.6
CN | 11 | 28 | 4 | 373604.35 | 320232.3 | 373604.35
CN | 11 | 28 | 5 | 375852.4 | 322159.2 | 375852.4
CN | 11 | 28 | 6 | 367673.6 | 315148.8 | 367673.6
CN | 11 | 28 | 7 | 369053.65 | 316331.7 | 369053.65
CN | 11 | 28 | 8 | 369053.65 | 316331.7 | 369053.65
CN | 11 | 28 | 9 | 385472.5 | 330405 | 385472.5
CN | 11 | 28 | 10 | 397978 | 341124 | 397978
CN | 11 | 28 | 11 | 406596.75 | 348511.5 | 406596.75
CN | 11 | 28 | 12 | 407660.4 | 349423.2 | 407660.4
CN | 11 | 28 | 13 | 395472.7 | 338976.6 | 395472.7
CN | 11 | 28 | 14 | 380209.2 | 325893.6 | 380209.2
CN | 11 | 28 | 15 | 349751.85 | 299787.3 | 349751.85
CN | 11 | 28 | 16 | 337362.55 | 289167.9 | 337362.55
CN | 11 | 28 | 17 | 306637.45 | 262832.1 | 306637.45
CN | 11 | 28 | 18 | 290255.35 | 248790.3 | 290255.35
CN | 11 | 28 | 19 | 276587.15 | 237074.7 | 276587.15
CN | 11 | 28 | 20 | 264869.5 | 227031 | 264869.5
CN | 11 | 28 | 21 | 265326.95 | 227423.1 | 265326.95
CN | 11 | 28 | 22 | 271475.05 | 232692.9 | 271475.05
CN | 11 | 28 | 23 | 294401.8 | 252344.4 | 294401.8
CN | 11 | 28 | 24 | 312516.75 | 267871.5 | 312516.75
CN | 11 | 29 | 1 | 335755 | 287790 | 335755
CN | 11 | 29 | 2 | 361264.4 | 309655.2 | 361264.4
CN | 11 | 29 | 3 | 355744.55 | 304923.9 | 355744.55
CN | 11 | 29 | 4 | 364217.7 | 312186.6 | 364217.7
CN | 11 | 29 | 5 | 363375.6 | 311464.8 | 363375.6
CN | 11 | 29 | 6 | 343739.2 | 294633.6 | 343739.2
CN | 11 | 29 | 7 | 343739.2 | 294633.6 | 343739.2
CN | 11 | 29 | 8 | 340569.6 | 291916.8 | 340569.6
CN | 11 | 29 | 9 | 365989.05 | 313704.9 | 365989.05
CN | 11 | 29 | 10 | 382762.8 | 328082.4 | 382762.8
CN | 11 | 29 | 11 | 402751.3 | 345215.4 | 402751.3
CN | 11 | 29 | 12 | 401646.35 | 344268.3 | 401646.35
CN | 11 | 29 | 13 | 394270.45 | 337946.1 | 394270.45
CN | 11 | 29 | 14 | 379153.95 | 324989.1 | 379153.95
CN | 11 | 29 | 15 | 348915 | 299070 | 348915
CN | 11 | 29 | 16 | 337630.3 | 289397.4 | 337630.3
CN | 11 | 29 | 17 | 289441.25 | 248092.5 | 289441.25
CN | 11 | 29 | 18 | 280898.8 | 240770.4 | 280898.8
CN | 11 | 29 | 19 | 271292 | 232536 | 271292
CN | 11 | 29 | 20 | 253983.1 | 217699.8 | 253983.1
CN | 11 | 29 | 21 | 256225.2 | 219621.6 | 256225.2
CN | 11 | 29 | 22 | 257111.75 | 220381.5 | 257111.75
CN | 11 | 29 | 23 | 255904.6 | 219346.8 | 255904.6
CN | 11 | 29 | 24 | 269413.2 | 230925.6 | 269413.2
CN | 11 | 30 | 1 | 272668.55 | 233715.9 | 272668.55
CN | 11 | 30 | 2 | 302721.65 | 259475.7 | 302721.65
CN | 11 | 30 | 3 | 305237.8 | 261632.4 | 305237.8
CN | 11 | 30 | 4 | 315393.4 | 270337.2 | 315393.4
CN | 11 | 30 | 5 | 316444.1 | 271237.8 | 316444.1
CN | 11 | 30 | 6 | 311848.95 | 267299.1 | 311848.95
CN | 11 | 30 | 7 | 312321.8 | 267704.4 | 312321.8
CN | 11 | 30 | 8 | 312321.8 | 267704.4 | 312321.8
CN | 11 | 30 | 9 | 325001.6 | 278572.8 | 325001.6
CN | 11 | 30 | 10 | 343011.9 | 294010.2 | 343011.9
CN | 11 | 30 | 11 | 373595.95 | 320225.1 | 373595.95
CN | 11 | 30 | 12 | 378516.6 | 324442.8 | 378516.6
CN | 11 | 30 | 13 | 366648.8 | 314270.4 | 366648.8
CN | 11 | 30 | 14 | 351385.3 | 301187.4 | 351385.3
CN | 11 | 30 | 15 | 327058.9 | 280336.2 | 327058.9
CN | 11 | 30 | 16 | 314088.6 | 269218.8 | 314088.6
CN | 11 | 30 | 17 | 304100.3 | 260657.4 | 304100.3
CN | 11 | 30 | 18 | 292691.35 | 250878.3 | 292691.35
CN | 11 | 30 | 19 | 286998.6 | 245998.8 | 286998.6
CN | 11 | 30 | 20 | 276766.35 | 237228.3 | 276766.35
CN | 11 | 30 | 21 | 277914.7 | 238212.6 | 277914.7
CN | 11 | 30 | 22 | 278872.65 | 239033.7 | 278872.65
CN | 11 | 30 | 23 | 279942.6 | 239950.8 | 279942.6
CN | 11 | 30 | 24 | 292498.85 | 250713.3 | 292498.85
CN | 12 | 1 | 1 | 303486.4 | 260131.2 | 303486.4
CN | 12 | 1 | 2 | 327619.6 | 280816.8 | 327619.6
CN | 12 | 1 | 3 | 343009.45 | 294008.1 | 343009.45
CN | 12 | 1 | 4 | 346373.3 | 296891.4 | 346373.3
CN | 12 | 1 | 5 | 347689.65 | 298019.7 | 347689.65
CN | 12 | 1 | 6 | 337101.1 | 288943.8 | 337101.1
CN | 12 | 1 | 7 | 337573.6 | 289348.8 | 337573.6
CN | 12 | 1 | 8 | 339374.7 | 290892.6 | 339374.7
CN | 12 | 1 | 9 | 355592.65 | 304793.7 | 355592.65
CN | 12 | 1 | 10 | 383187 | 328446 | 383187
CN | 12 | 1 | 11 | 396751.6 | 340072.8 | 396751.6
CN | 12 | 1 | 12 | 398870.15 | 341888.7 | 398870.15
CN | 12 | 1 | 13 | 384456.8 | 329534.4 | 384456.8
CN | 12 | 1 | 14 | 367035.2 | 314601.6 | 367035.2
CN | 12 | 1 | 15 | 354035.85 | 303459.3 | 354035.85
CN | 12 | 1 | 16 | 346335.5 | 296859 | 346335.5
CN | 12 | 1 | 17 | 310855.65 | 266447.7 | 310855.65
CN | 12 | 1 | 18 | 296544.5 | 254181 | 296544.5
CN | 12 | 1 | 19 | 290365.95 | 248885.1 | 290365.95
CN | 12 | 1 | 20 | 283343.9 | 242866.2 | 283343.9
CN | 12 | 1 | 21 | 283527.65 | 243023.7 | 283527.65
CN | 12 | 1 | 22 | 291560.5 | 249909 | 291560.5
CN | 12 | 1 | 23 | 313654.95 | 268847.1 | 313654.95
CN | 12 | 1 | 24 | 346771.25 | 297232.5 | 346771.25
CN | 12 | 2 | 1 | 382569.6 | 327916.8 | 382569.6
CN | 12 | 2 | 2 | 394006.9 | 337720.2 | 394006.9
CN | 12 | 2 | 3 | 394520.7 | 338160.6 | 394520.7
CN | 12 | 2 | 4 | 401889.25 | 344476.5 | 401889.25
CN | 12 | 2 | 5 | 401236.85 | 343917.3 | 401236.85
CN | 12 | 2 | 6 | 384191.5 | 329307 | 384191.5
CN | 12 | 2 | 7 | 381942.4 | 327379.2 | 381942.4
CN | 12 | 2 | 8 | 384797.35 | 329826.3 | 384797.35
CN | 12 | 2 | 9 | 406067.2 | 348057.6 | 406067.2
CN | 12 | 2 | 10 | 414071.7 | 354918.6 | 414071.7
CN | 12 | 2 | 11 | 438690 | 376020 | 438690
CN | 12 | 2 | 12 | 437103.45 | 374660.1 | 437103.45
CN | 12 | 2 | 13 | 424712.4 | 364039.2 | 424712.4
CN | 12 | 2 | 14 | 407493.8 | 349280.4 | 407493.8
CN | 12 | 2 | 15 | 397225.85 | 340479.3 | 397225.85
CN | 12 | 2 | 16 | 395494.4 | 338995.2 | 395494.4
CN | 12 | 2 | 17 | 308534.8 | 264458.4 | 308534.8
CN | 12 | 2 | 18 | 291012.75 | 249439.5 | 291012.75
CN | 12 | 2 | 19 | 282498.3 | 242141.4 | 282498.3
CN | 12 | 2 | 20 | 275333.1 | 235999.8 | 275333.1
CN | 12 | 2 | 21 | 281528.45 | 241310.1 | 281528.45
CN | 12 | 2 | 22 | 290258.15 | 248792.7 | 290258.15
CN | 12 | 2 | 23 | 315724.85 | 270621.3 | 315724.85
CN | 12 | 2 | 24 | 350799.05 | 300684.9 | 350799.05
CN | 12 | 3 | 1 | 384026.3 | 329165.4 | 384026.3
CN | 12 | 3 | 2 | 394607.5 | 338235 | 394607.5
CN | 12 | 3 | 3 | 382667.25 | 328000.5 | 382667.25
CN | 12 | 3 | 4 | 385003.85 | 330003.3 | 385003.85
CN | 12 | 3 | 5 | 386054.9 | 330904.2 | 386054.9
CN | 12 | 3 | 6 | 357652.75 | 306559.5 | 357652.75
CN | 12 | 3 | 7 | 355243.7 | 304494.6 | 355243.7
CN | 12 | 3 | 8 | 355243.7 | 304494.6 | 355243.7
CN | 12 | 3 | 9 | 382065.6 | 327484.8 | 382065.6
CN | 12 | 3 | 10 | 402984.75 | 345415.5 | 402984.75
CN | 12 | 3 | 11 | 433196.75 | 371311.5 | 433196.75
CN | 12 | 3 | 12 | 434455 | 372390 | 434455
CN | 12 | 3 | 13 | 422639 | 362262 | 422639
CN | 12 | 3 | 14 | 405988.45 | 347990.1 | 405988.45
CN | 12 | 3 | 15 | 392018.55 | 336015.9 | 392018.55
CN | 12 | 3 | 16 | 389757.9 | 334078.2 | 389757.9
CN | 12 | 3 | 17 | 304532.55 | 261027.9 | 304532.55
CN | 12 | 3 | 18 | 287648.2 | 246555.6 | 287648.2
CN | 12 | 3 | 19 | 278876.15 | 239036.7 | 278876.15
CN | 12 | 3 | 20 | 272714.05 | 233754.9 | 272714.05
CN | 12 | 3 | 21 | 275157.75 | 235849.5 | 275157.75
CN | 12 | 3 | 22 | 285175.8 | 244436.4 | 285175.8
CN | 12 | 3 | 23 | 312810.05 | 268122.9 | 312810.05
CN | 12 | 3 | 24 | 350799.05 | 300684.9 | 350799.05
CN | 12 | 4 | 1 | 383162.5 | 328425 | 383162.5
CN | 12 | 4 | 2 | 393937.25 | 337660.5 | 393937.25
CN | 12 | 4 | 3 | 387829.05 | 332424.9 | 387829.05
CN | 12 | 4 | 4 | 393422.05 | 337218.9 | 393422.05
CN | 12 | 4 | 5 | 392842.45 | 336722.1 | 392842.45
CN | 12 | 4 | 6 | 368583.95 | 315929.1 | 368583.95
CN | 12 | 4 | 7 | 368583.95 | 315929.1 | 368583.95
CN | 12 | 4 | 8 | 371438.9 | 318376.2 | 371438.9
CN | 12 | 4 | 9 | 402140.9 | 344692.2 | 402140.9
CN | 12 | 4 | 10 | 414071.7 | 354918.6 | 414071.7
CN | 12 | 4 | 11 | 433196.75 | 371311.5 | 433196.75
CN | 12 | 4 | 12 | 436571.8 | 374204.4 | 436571.8
CN | 12 | 4 | 13 | 425588.8 | 364790.4 | 425588.8
CN | 12 | 4 | 14 | 405988.45 | 347990.1 | 405988.45
CN | 12 | 4 | 15 | 392018.55 | 336015.9 | 392018.55
CN | 12 | 4 | 16 | 384798.4 | 329827.2 | 384798.4
CN | 12 | 4 | 17 | 298379.55 | 255753.9 | 298379.55
CN | 12 | 4 | 18 | 280232.75 | 240199.5 | 280232.75
CN | 12 | 4 | 19 | 268296 | 229968 | 268296
CN | 12 | 4 | 20 | 263264.05 | 225654.9 | 263264.05
CN | 12 | 4 | 21 | 266491.4 | 228421.2 | 266491.4
CN | 12 | 4 | 22 | 274783.95 | 235529.1 | 274783.95
CN | 12 | 4 | 23 | 310439.15 | 266090.7 | 310439.15
CN | 12 | 4 | 24 | 349935.25 | 299944.5 | 349935.25
CN | 12 | 5 | 1 | 382774.7 | 328092.6 | 382774.7
CN | 12 | 5 | 2 | 393937.25 | 337660.5 | 393937.25
CN | 12 | 5 | 3 | 389460.75 | 333823.5 | 389460.75
CN | 12 | 5 | 4 | 395741.15 | 339206.7 | 395741.15
CN | 12 | 5 | 5 | 396202.8 | 339602.4 | 396202.8
CN | 12 | 5 | 6 | 385818.65 | 330701.7 | 385818.65
CN | 12 | 5 | 7 | 381942.4 | 327379.2 | 381942.4
CN | 12 | 5 | 8 | 384797.35 | 329826.3 | 384797.35
CN | 12 | 5 | 9 | 402037.65 | 344603.7 | 402037.65
CN | 12 | 5 | 10 | 417823.7 | 358134.6 | 417823.7
CN | 12 | 5 | 11 | 438208.4 | 375607.2 | 438208.4
CN | 12 | 5 | 12 | 438208.4 | 375607.2 | 438208.4
CN | 12 | 5 | 13 | 425107.2 | 364377.6 | 425107.2
CN | 12 | 5 | 14 | 405088.25 | 347218.5 | 405088.25
CN | 12 | 5 | 15 | 397445.3 | 340667.4 | 397445.3
CN | 12 | 5 | 16 | 391111 | 335238 | 391111
CN | 12 | 5 | 17 | 308039.55 | 264033.9 | 308039.55
CN | 12 | 5 | 18 | 290601.5 | 249087 | 290601.5
CN | 12 | 5 | 19 | 281571.15 | 241346.7 | 281571.15
CN | 12 | 5 | 20 | 275157.75 | 235849.5 | 275157.75
CN | 12 | 5 | 21 | 280830.2 | 240711.6 | 280830.2
CN | 12 | 5 | 22 | 290258.15 | 248792.7 | 290258.15
CN | 12 | 5 | 23 | 316005.9 | 270862.2 | 316005.9
CN | 12 | 5 | 24 | 349856.5 | 299877 | 349856.5
CN | 12 | 6 | 1 | 385047.6 | 330040.8 | 385047.6
CN | 12 | 6 | 2 | 394516.85 | 338157.3 | 394516.85
CN | 12 | 6 | 3 | 394520.7 | 338160.6 | 394520.7
CN | 12 | 6 | 4 | 401836.4 | 344431.2 | 401836.4
CN | 12 | 6 | 5 | 401236.85 | 343917.3 | 401236.85
CN | 12 | 6 | 6 | 387690.1 | 332305.8 | 387690.1
CN | 12 | 6 | 7 | 387690.1 | 332305.8 | 387690.1
CN | 12 | 6 | 8 | 388673.95 | 333149.1 | 388673.95
CN | 12 | 6 | 9 | 407373.75 | 349177.5 | 407373.75
CN | 12 | 6 | 10 | 424241.65 | 363635.7 | 424241.65
CN | 12 | 6 | 11 | 438690 | 376020 | 438690
CN | 12 | 6 | 12 | 439072.9 | 376348.2 | 439072.9
CN | 12 | 6 | 13 | 425971.7 | 365118.6 | 425971.7
CN | 12 | 6 | 14 | 405088.25 | 347218.5 | 405088.25
CN | 12 | 6 | 15 | 397445.3 | 340667.4 | 397445.3
CN | 12 | 6 | 16 | 395424.4 | 338935.2 | 395424.4
CN | 12 | 6 | 17 | 303387.35 | 260046.3 | 303387.35
CN | 12 | 6 | 18 | 293305.25 | 251404.5 | 293305.25
CN | 12 | 6 | 19 | 286427.05 | 245508.9 | 286427.05
CN | 12 | 6 | 20 | 276304 | 236832 | 276304
CN | 12 | 6 | 21 | 276548.3 | 237041.4 | 276548.3
CN | 12 | 6 | 22 | 276810.45 | 237266.1 | 276810.45
CN | 12 | 6 | 23 | 279541.15 | 239606.7 | 279541.15
CN | 12 | 6 | 24 | 290679.2 | 249153.6 | 290679.2
CN | 12 | 7 | 1 | 303242.8 | 259922.4 | 303242.8
CN | 12 | 7 | 2 | 328451.55 | 281529.9 | 328451.55
CN | 12 | 7 | 3 | 344049.65 | 294899.7 | 344049.65
CN | 12 | 7 | 4 | 348033.35 | 298314.3 | 348033.35
CN | 12 | 7 | 5 | 350428.75 | 300367.5 | 350428.75
CN | 12 | 7 | 6 | 343437.5 | 294375 | 343437.5
CN | 12 | 7 | 7 | 343910.35 | 294780.3 | 343910.35
CN | 12 | 7 | 8 | 346765.3 | 297227.4 | 346765.3
CN | 12 | 7 | 9 | 362161.8 | 310424.4 | 362161.8
CN | 12 | 7 | 10 | 383187 | 328446 | 383187
CN | 12 | 7 | 11 | 397658.8 | 340850.4 | 397658.8
CN | 12 | 7 | 12 | 398906.2 | 341919.6 | 398906.2
CN | 12 | 7 | 13 | 384460.65 | 329537.7 | 384460.65
CN | 12 | 7 | 14 | 365753.15 | 313502.7 | 365753.15
CN | 12 | 7 | 15 | 353167.85 | 302715.3 | 353167.85
CN | 12 | 7 | 16 | 342261.85 | 293367.3 | 342261.85
CN | 12 | 7 | 17 | 303852.15 | 260444.7 | 303852.15
CN | 12 | 7 | 18 | 291019.05 | 249444.9 | 291019.05
CN | 12 | 7 | 19 | 281849.05 | 241584.9 | 281849.05
CN | 12 | 7 | 20 | 270946.9 | 232240.2 | 270946.9
CN | 12 | 7 | 21 | 270728.85 | 232053.3 | 270728.85
CN | 12 | 7 | 22 | 270870.6 | 232174.8 | 270870.6
CN | 12 | 7 | 23 | 273393.05 | 234336.9 | 273393.05
CN | 12 | 7 | 24 | 284657.8 | 243992.4 | 284657.8
CN | 12 | 8 | 1 | 299221.3 | 256475.4 | 299221.3
CN | 12 | 8 | 2 | 327922.35 | 281076.3 | 327922.35
CN | 12 | 8 | 3 | 344049.65 | 294899.7 | 344049.65
CN | 12 | 8 | 4 | 349516.65 | 299585.7 | 349516.65
CN | 12 | 8 | 5 | 347689.65 | 298019.7 | 347689.65
CN | 12 | 8 | 6 | 343437.5 | 294375 | 343437.5
CN | 12 | 8 | 7 | 343910.35 | 294780.3 | 343910.35
CN | 12 | 8 | 8 | 343513.8 | 294440.4 | 343513.8
CN | 12 | 8 | 9 | 358193.15 | 307022.7 | 358193.15
CN | 12 | 8 | 10 | 388000.2 | 332571.6 | 388000.2
CN | 12 | 8 | 11 | 394398.55 | 338055.9 | 394398.55
CN | 12 | 8 | 12 | 396301.85 | 339687.3 | 396301.85
CN | 12 | 8 | 13 | 383063.1 | 328339.8 | 383063.1
CN | 12 | 8 | 14 | 366118.55 | 313815.9 | 366118.55
CN | 12 | 8 | 15 | 351467.2 | 301257.6 | 351467.2
CN | 12 | 8 | 16 | 339581.9 | 291070.2 | 339581.9
CN | 12 | 8 | 17 | 298379.55 | 255753.9 | 298379.55
CN | 12 | 8 | 18 | 280495.6 | 240424.8 | 280495.6
CN | 12 | 8 | 19 | 271028.8 | 232310.4 | 271028.8
CN | 12 | 8 | 20 | 266491.4 | 228421.2 | 266491.4
CN | 12 | 8 | 21 | 272163.5 | 233283 | 272163.5
CN | 12 | 8 | 22 | 280456.4 | 240391.2 | 280456.4
CN | 12 | 8 | 23 | 312388.65 | 267761.7 | 312388.65
CN | 12 | 8 | 24 | 349935.25 | 299944.5 | 349935.25
CN | 12 | 9 | 1 | 383113.15 | 328382.7 | 383113.15
CN | 12 | 9 | 2 | 393642.2 | 337407.6 | 393642.2
CN | 12 | 9 | 3 | 396264.05 | 339654.9 | 396264.05
CN | 12 | 9 | 4 | 402978.1 | 345409.8 | 402978.1
CN | 12 | 9 | 5 | 405896.4 | 347911.2 | 405896.4
CN | 12 | 9 | 6 | 402658.55 | 345135.9 | 402658.55
CN | 12 | 9 | 7 | 404038.6 | 346318.8 | 404038.6
CN | 12 | 9 | 8 | 406893.9 | 348766.2 | 406893.9
CN | 12 | 9 | 9 | 419292.3 | 359393.4 | 419292.3
CN | 12 | 9 | 10 | 436574.25 | 374206.5 | 436574.25
CN | 12 | 9 | 11 | 443023.7 | 379734.6 | 443023.7
CN | 12 | 9 | 12 | 443258.9 | 379936.2 | 443258.9
CN | 12 | 9 | 13 | 427793.45 | 366680.1 | 427793.45
CN | 12 | 9 | 14 | 409466.75 | 350971.5 | 409466.75
CN | 12 | 9 | 15 | 398219.85 | 341331.3 | 398219.85
CN | 12 | 9 | 16 | 404573.05 | 346776.9 | 404573.05
CN | 12 | 9 | 17 | 312784.5 | 268101 | 312784.5
CN | 12 | 9 | 18 | 297126.2 | 254679.6 | 297126.2
CN | 12 | 9 | 19 | 291671.8 | 250004.4 | 291671.8
CN | 12 | 9 | 20 | 281937.6 | 241660.8 | 281937.6
CN | 12 | 9 | 21 | 278566.05 | 238770.9 | 278566.05
CN | 12 | 9 | 22 | 286598.9 | 245656.2 | 286598.9
CN | 12 | 9 | 23 | 313654.95 | 268847.1 | 313654.95
CN | 12 | 9 | 24 | 346771.25 | 297232.5 | 346771.25
CN | 12 | 10 | 1 | 380093.7 | 325794.6 | 380093.7
CN | 12 | 10 | 2 | 394268 | 337944 | 394268
CN | 12 | 10 | 3 | 395581.9 | 339070.2 | 395581.9
CN | 12 | 10 | 4 | 403361.35 | 345738.3 | 403361.35
CN | 12 | 10 | 5 | 405896.4 | 347911.2 | 405896.4
CN | 12 | 10 | 6 | 402658.55 | 345135.9 | 402658.55
CN | 12 | 10 | 7 | 404084.45 | 346358.1 | 404084.45
CN | 12 | 10 | 8 | 406893.9 | 348766.2 | 406893.9
CN | 12 | 10 | 9 | 420934.5 | 360801 | 420934.5
CN | 12 | 10 | 10 | 436092.65 | 373793.7 | 436092.65
CN | 12 | 10 | 11 | 441652.75 | 378559.5 | 441652.75
CN | 12 | 10 | 12 | 442712.2 | 379467.6 | 442712.2
CN | 12 | 10 | 13 | 427723.45 | 366620.1 | 427723.45
CN | 12 | 10 | 14 | 409025.05 | 350592.9 | 409025.05
CN | 12 | 10 | 15 | 398560.05 | 341622.9 | 398560.05
CN | 12 | 10 | 16 | 397600.35 | 340800.3 | 397600.35
CN | 12 | 10 | 17 | 310867.2 | 266457.6 | 310867.2
CN | 12 | 10 | 18 | 295137.85 | 252975.3 | 295137.85
CN | 12 | 10 | 19 | 288958.95 | 247679.1 | 288958.95
CN | 12 | 10 | 20 | 281793.75 | 241537.5 | 281793.75
CN | 12 | 10 | 21 | 282692.9 | 242308.2 | 282692.9
CN | 12 | 10 | 22 | 291126.15 | 249536.7 | 291126.15
CN | 12 | 10 | 23 | 312906.65 | 268205.7 | 312906.65
CN | 12 | 10 | 24 | 346771.25 | 297232.5 | 346771.25
CN | 12 | 11 | 1 | 382569.6 | 327916.8 | 382569.6
CN | 12 | 11 | 2 | 394153.9 | 337846.2 | 394153.9
CN | 12 | 11 | 3 | 396686.85 | 340017.3 | 396686.85
CN | 12 | 11 | 4 | 403361.35 | 345738.3 | 403361.35
CN | 12 | 11 | 5 | 405896.4 | 347911.2 | 405896.4
CN | 12 | 11 | 6 | 402704.05 | 345174.9 | 402704.05
CN | 12 | 11 | 7 | 404031.6 | 346312.8 | 404031.6
CN | 12 | 11 | 8 | 406886.55 | 348759.9 | 406886.55
CN | 12 | 11 | 9 | 415803.5 | 356403 | 415803.5
CN | 12 | 11 | 10 | 436957.5 | 374535 | 436957.5
CN | 12 | 11 | 11 | 439841.15 | 377006.7 | 439841.15
CN | 12 | 11 | 12 | 441337.4 | 378289.2 | 441337.4
CN | 12 | 11 | 13 | 427723.45 | 366620.1 | 427723.45
CN | 12 | 11 | 14 | 409466.75 | 350971.5 | 409466.75
CN | 12 | 11 | 15 | 398219.85 | 341331.3 | 398219.85
CN | 12 | 11 | 16 | 402270.05 | 344802.9 | 402270.05
CN | 12 | 11 | 17 | 311907.4 | 267349.2 | 311907.4
CN | 12 | 11 | 18 | 297126.2 | 254679.6 | 297126.2
CN | 12 | 11 | 19 | 291671.8 | 250004.4 | 291671.8
CN | 12 | 11 | 20 | 282318.4 | 241987.2 | 282318.4
CN | 12 | 11 | 21 | 281937.6 | 241660.8 | 281937.6
CN | 12 | 11 | 22 | 289970.45 | 248546.1 | 289970.45
CN | 12 | 11 | 23 | 315396.2 | 270339.6 | 315396.2
CN | 12 | 11 | 24 | 349258.35 | 299364.3 | 349258.35
CN | 12 | 12 | 1 | 383093.2 | 328365.6 | 383093.2
CN | 12 | 12 | 2 | 394169.65 | 337859.7 | 394169.65
CN | 12 | 12 | 3 | 397124.35 | 340392.3 | 397124.35
CN | 12 | 12 | 4 | 404508.65 | 346721.7 | 404508.65
CN | 12 | 12 | 5 | 406756.7 | 348648.6 | 406756.7
CN | 12 | 12 | 6 | 404537 | 346746 | 404537
CN | 12 | 12 | 7 | 405917.4 | 347929.2 | 405917.4
CN | 12 | 12 | 8 | 408772.35 | 350376.3 | 408772.35
CN | 12 | 12 | 9 | 424965.45 | 364256.1 | 424965.45
CN | 12 | 12 | 10 | 443383.5 | 380043 | 443383.5
CN | 12 | 12 | 11 | 442977.5 | 379695 | 442977.5
CN | 12 | 12 | 12 | 442058.75 | 378907.5 | 442058.75
CN | 12 | 12 | 13 | 427871.15 | 366746.7 | 427871.15
CN | 12 | 12 | 14 | 408684.85 | 350301.3 | 408684.85
CN | 12 | 12 | 15 | 404461.05 | 346680.9 | 404461.05
CN | 12 | 12 | 16 | 408313.85 | 349983.3 | 408313.85
CN | 12 | 12 | 17 | 313788.3 | 268961.4 | 313788.3
CN | 12 | 12 | 18 | 292164.6 | 250426.8 | 292164.6
CN | 12 | 12 | 19 | 286710.2 | 245751.6 | 286710.2
CN | 12 | 12 | 20 | 278566.05 | 238770.9 | 278566.05
CN | 12 | 12 | 21 | 278566.05 | 238770.9 | 278566.05
CN | 12 | 12 | 22 | 286598.9 | 245656.2 | 286598.9
CN | 12 | 12 | 23 | 310283.4 | 265957.2 | 310283.4
CN | 12 | 12 | 24 | 343399.7 | 294342.6 | 343399.7
CN | 12 | 13 | 1 | 376722.15 | 322904.7 | 376722.15
CN | 12 | 13 | 2 | 391792.1 | 335821.8 | 391792.1
CN | 12 | 13 | 3 | 397124.35 | 340392.3 | 397124.35
CN | 12 | 13 | 4 | 403838.4 | 346147.2 | 403838.4
CN | 12 | 13 | 5 | 406756.7 | 348648.6 | 406756.7
CN | 12 | 13 | 6 | 403916.8 | 346214.4 | 403916.8
CN | 12 | 13 | 7 | 405297.2 | 347397.6 | 405297.2
CN | 12 | 13 | 8 | 409454.5 | 350961 | 409454.5
CN | 12 | 13 | 9 | 422547.3 | 362183.4 | 422547.3
CN | 12 | 13 | 10 | 439707.45 | 376892.1 | 439707.45
CN | 12 | 13 | 11 | 444325.7 | 380850.6 | 444325.7
CN | 12 | 13 | 12 | 443651.95 | 380273.1 | 443651.95
CN | 12 | 13 | 13 | 429139.55 | 367833.9 | 429139.55
CN | 12 | 13 | 14 | 408684.85 | 350301.3 | 408684.85
CN | 12 | 13 | 15 | 400327.2 | 343137.6 | 400327.2
CN | 12 | 13 | 16 | 403154.5 | 345561 | 403154.5
CN | 12 | 13 | 17 | 304430.35 | 260940.3 | 304430.35
CN | 12 | 13 | 18 | 292379.85 | 250611.3 | 292379.85
CN | 12 | 13 | 19 | 287165.9 | 246142.2 | 287165.9
CN | 12 | 13 | 20 | 274896.65 | 235625.7 | 274896.65
CN | 12 | 13 | 21 | 272579.3 | 233639.4 | 272579.3
CN | 12 | 13 | 22 | 275421.65 | 236075.7 | 275421.65
CN | 12 | 13 | 23 | 275213.4 | 235897.2 | 275213.4
CN | 12 | 13 | 24 | 288009.4 | 246865.2 | 288009.4
CN | 12 | 14 | 1 | 301310.8 | 258266.4 | 301310.8
CN | 12 | 14 | 2 | 328318.2 | 281415.6 | 328318.2
CN | 12 | 14 | 3 | 347729.9 | 298054.2 | 347729.9
CN | 12 | 14 | 4 | 348829.6 | 298996.8 | 348829.6
CN | 12 | 14 | 5 | 352265.2 | 301941.6 | 352265.2
CN | 12 | 14 | 6 | 350047.25 | 300040.5 | 350047.25
CN | 12 | 14 | 7 | 347926.25 | 298222.5 | 347926.25
CN | 12 | 14 | 8 | 353375.05 | 302892.9 | 353375.05
CN | 12 | 14 | 9 | 369561.5 | 316767 | 369561.5
CN | 12 | 14 | 10 | 392446.25 | 336382.5 | 392446.25
CN | 12 | 14 | 11 | 400968.4 | 343687.2 | 400968.4
CN | 12 | 14 | 12 | 400582.35 | 343356.3 | 400582.35
CN | 12 | 14 | 13 | 385492.45 | 330422.1 | 385492.45
CN | 12 | 14 | 14 | 367232.25 | 314770.5 | 367232.25
CN | 12 | 14 | 15 | 354105.85 | 303519.3 | 354105.85
CN | 12 | 14 | 16 | 346335.5 | 296859 | 346335.5
CN | 12 | 14 | 17 | 303704.1 | 260317.8 | 303704.1
CN | 12 | 14 | 18 | 292691.35 | 250878.3 | 292691.35
CN | 12 | 14 | 19 | 286998.6 | 245998.8 | 286998.6
CN | 12 | 14 | 20 | 276766.35 | 237228.3 | 276766.35
CN | 12 | 14 | 21 | 276496.5 | 236997 | 276496.5
CN | 12 | 14 | 22 | 277847.15 | 238154.7 | 277847.15
CN | 12 | 14 | 23 | 279942.6 | 239950.8 | 279942.6
CN | 12 | 14 | 24 | 292498.85 | 250713.3 | 292498.85
CN | 12 | 15 | 1 | 305204.9 | 261604.2 | 305204.9
CN | 12 | 15 | 2 | 328074.6 | 281206.8 | 328074.6
CN | 12 | 15 | 3 | 346888.85 | 297333.3 | 346888.85
CN | 12 | 15 | 4 | 350284.2 | 300243.6 | 350284.2
CN | 12 | 15 | 5 | 353719.8 | 303188.4 | 353719.8
CN | 12 | 15 | 6 | 350848.75 | 300727.5 | 350848.75
CN | 12 | 15 | 7 | 351321.6 | 301132.8 | 351321.6
CN | 12 | 15 | 8 | 353520.65 | 303017.7 | 353520.65
CN | 12 | 15 | 9 | 370984.25 | 317986.5 | 370984.25
CN | 12 | 15 | 10 | 392676.55 | 336579.9 | 392676.55
CN | 12 | 15 | 11 | 400154.3 | 342989.4 | 400154.3
CN | 12 | 15 | 12 | 400482.6 | 343270.8 | 400482.6
CN | 12 | 15 | 13 | 386103.2 | 330945.6 | 386103.2
CN | 12 | 15 | 14 | 367302.6 | 314830.8 | 367302.6
CN | 12 | 15 | 15 | 352614.15 | 302240.7 | 352614.15
CN | 12 | 15 | 16 | 349398 | 299484 | 349398
CN | 12 | 15 | 17 | 312784.5 | 268101 | 312784.5
CN | 12 | 15 | 18 | 297666.95 | 255143.1 | 297666.95
CN | 12 | 15 | 19 | 290365.95 | 248885.1 | 290365.95
CN | 12 | 15 | 20 | 283343.9 | 242866.2 | 283343.9
CN | 12 | 15 | 21 | 283527.65 | 243023.7 | 283527.65
CN | 12 | 15 | 22 | 291560.5 | 249909 | 291560.5
CN | 12 | 15 | 23 | 312382.7 | 267756.6 | 312382.7
CN | 12 | 15 | 24 | 345499 | 296142 | 345499
CN | 12 | 16 | 1 | 378821.45 | 324704.1 | 378821.45
CN | 12 | 16 | 2 | 390519.85 | 334731.3 | 390519.85
CN | 12 | 16 | 3 | 397985.7 | 341130.6 | 397985.7
CN | 12 | 16 | 4 | 405189.05 | 347304.9 | 405189.05
CN | 12 | 16 | 5 | 408107.35 | 349806.3 | 408107.35
CN | 12 | 16 | 6 | 404537 | 346746 | 404537
CN | 12 | 16 | 7 | 405917.4 | 347929.2 | 405917.4
CN | 12 | 16 | 8 | 408772.35 | 350376.3 | 408772.35
CN | 12 | 16 | 9 | 425512.15 | 364724.7 | 425512.15
CN | 12 | 16 | 10 | 441927.5 | 378795 | 441927.5
CN | 12 | 16 | 11 | 444570.7 | 381060.6 | 444570.7
CN | 12 | 16 | 12 | 444675 | 381150 | 444675
CN | 12 | 16 | 13 | 428574.65 | 367349.7 | 428574.65
CN | 12 | 16 | 14 | 409198.3 | 350741.4 | 409198.3
CN | 12 | 16 | 15 | 399001.75 | 342001.5 | 399001.75
CN | 12 | 16 | 16 | 397600.35 | 340800.3 | 397600.35
CN | 12 | 16 | 17 | 310050.3 | 265757.4 | 310050.3
CN | 12 | 16 | 18 | 294332.5 | 252285 | 294332.5
CN | 12 | 16 | 19 | 287862.05 | 246738.9 | 287862.05
CN | 12 | 16 | 20 | 280696.5 | 240597 | 280696.5
CN | 12 | 16 | 21 | 280696.5 | 240597 | 280696.5
CN | 12 | 16 | 22 | 289130.1 | 247825.8 | 289130.1
CN | 12 | 16 | 23 | 316005.9 | 270862.2 | 316005.9
CN | 12 | 16 | 24 | 350688.8 | 300590.4 | 350688.8
CN | 12 | 17 | 1 | 385347.2 | 330297.6 | 385347.2
CN | 12 | 17 | 2 | 394169.65 | 337859.7 | 394169.65
CN | 12 | 17 | 3 | 397985.7 | 341130.6 | 397985.7
CN | 12 | 17 | 4 | 406089.6 | 348076.8 | 406089.6
CN | 12 | 17 | 5 | 409663.45 | 351140.1 | 409663.45
CN | 12 | 17 | 6 | 407736 | 349488 | 407736
CN | 12 | 17 | 7 | 409116.4 | 350671.2 | 409116.4
CN | 12 | 17 | 8 | 411971.35 | 353118.3 | 411971.35
CN | 12 | 17 | 9 | 425747 | 364926 | 425747
CN | 12 | 17 | 10 | 442905.75 | 379633.5 | 442905.75
CN | 12 | 17 | 11 | 444325.7 | 380850.6 | 444325.7
CN | 12 | 17 | 12 | 443406.95 | 380063.1 | 443406.95
CN | 12 | 17 | 13 | 427608.65 | 366521.7 | 427608.65
CN | 12 | 17 | 14 | 411269.95 | 352517.1 | 411269.95
CN | 12 | 17 | 15 | 403833.15 | 346142.7 | 403833.15
CN | 12 | 17 | 16 | 407041.25 | 348892.5 | 407041.25
CN | 12 | 17 | 17 | 310926 | 266508 | 310926
CN | 12 | 17 | 18 | 292164.6 | 250426.8 | 292164.6
CN | 12 | 17 | 19 | 286710.2 | 245751.6 | 286710.2
CN | 12 | 17 | 20 | 278566.05 | 238770.9 | 278566.05
CN | 12 | 17 | 21 | 278566.05 | 238770.9 | 278566.05
CN | 12 | 17 | 22 | 286598.9 | 245656.2 | 286598.9
CN | 12 | 17 | 23 | 310283.4 | 265957.2 | 310283.4
CN | 12 | 17 | 24 | 343399.7 | 294342.6 | 343399.7
CN | 12 | 18 | 1 | 375286.45 | 321674.1 | 375286.45
CN | 12 | 18 | 2 | 388420.55 | 332931.9 | 388420.55
CN | 12 | 18 | 3 | 398293 | 341394 | 398293
CN | 12 | 18 | 4 | 405424.25 | 347506.5 | 405424.25
CN | 12 | 18 | 5 | 408342.55 | 350007.9 | 408342.55
CN | 12 | 18 | 6 | 406914.55 | 348783.9 | 406914.55
CN | 12 | 18 | 7 | 408294.95 | 349967.1 | 408294.95
CN | 12 | 18 | 8 | 411149.9 | 352414.2 | 411149.9
CN | 12 | 18 | 9 | 427075.95 | 366065.1 | 427075.95
CN | 12 | 18 | 10 | 442905.75 | 379633.5 | 442905.75
CN | 12 | 18 | 11 | 442869.35 | 379602.3 | 442869.35
CN | 12 | 18 | 12 | 440678.35 | 377724.3 | 440678.35
CN | 12 | 18 | 13 | 427154.35 | 366132.3 | 427154.35
CN | 12 | 18 | 14 | 411362 | 352596 | 411362
CN | 12 | 18 | 15 | 404615.4 | 346813.2 | 404615.4
CN | 12 | 18 | 16 | 407041.25 | 348892.5 | 407041.25
CN | 12 | 18 | 17 | 308826.7 | 264708.6 | 308826.7
CN | 12 | 18 | 18 | 291310.25 | 249694.5 | 291310.25
CN | 12 | 18 | 19 | 286710.2 | 245751.6 | 286710.2
CN | 12 | 18 | 20 | 278566.05 | 238770.9 | 278566.05
CN | 12 | 18 | 21 | 277712.05 | 238038.9 | 277712.05
CN | 12 | 18 | 22 | 285744.9 | 244924.2 | 285744.9
CN | 12 | 18 | 23 | 309429.4 | 265225.2 | 309429.4
CN | 12 | 18 | 24 | 342545.7 | 293610.6 | 342545.7
CN | 12 | 19 | 1 | 375286.45 | 321674.1 | 375286.45
CN | 12 | 19 | 2 | 386984.85 | 331701.3 | 386984.85
CN | 12 | 19 | 3 | 395891.3 | 339335.4 | 395891.3
CN | 12 | 19 | 4 | 404440.75 | 346663.5 | 404440.75
CN | 12 | 19 | 5 | 407148.35 | 348984.3 | 407148.35
CN | 12 | 19 | 6 | 408636.55 | 350259.9 | 408636.55
CN | 12 | 19 | 7 | 409116.4 | 350671.2 | 409116.4
CN | 12 | 19 | 8 | 411971.35 | 353118.3 | 411971.35
CN | 12 | 19 | 9 | 427075.95 | 366065.1 | 427075.95
CN | 12 | 19 | 10 | 442905.75 | 379633.5 | 442905.75
CN | 12 | 19 | 11 | 441597.1 | 378511.8 | 441597.1
CN | 12 | 19 | 12 | 440678.35 | 377724.3 | 440678.35
CN | 12 | 19 | 13 | 427154.35 | 366132.3 | 427154.35
CN | 12 | 19 | 14 | 411362 | 352596 | 411362
CN | 12 | 19 | 15 | 403179.7 | 345582.6 | 403179.7
CN | 12 | 19 | 16 | 405605.9 | 347662.2 | 405605.9
CN | 12 | 19 | 17 | 307972.35 | 263976.3 | 307972.35
CN | 12 | 19 | 18 | 291310.25 | 249694.5 | 291310.25
CN | 12 | 19 | 19 | 285856.2 | 245019.6 | 285856.2
CN | 12 | 19 | 20 | 277712.05 | 238038.9 | 277712.05
CN | 12 | 19 | 21 | 277712.05 | 238038.9 | 277712.05
CN | 12 | 19 | 22 | 285744.9 | 244924.2 | 285744.9
CN | 12 | 19 | 23 | 309429.4 | 265225.2 | 309429.4
CN | 12 | 19 | 24 | 342545.7 | 293610.6 | 342545.7
CN | 12 | 20 | 1 | 375286.45 | 321674.1 | 375286.45
CN | 12 | 20 | 2 | 386984.85 | 331701.3 | 386984.85
CN | 12 | 20 | 3 | 398293 | 341394 | 398293
CN | 12 | 20 | 4 | 405424.25 | 347506.5 | 405424.25
CN | 12 | 20 | 5 | 408342.55 | 350007.9 | 408342.55
CN | 12 | 20 | 6 | 406914.55 | 348783.9 | 406914.55
CN | 12 | 20 | 7 | 408294.95 | 349967.1 | 408294.95
CN | 12 | 20 | 8 | 411149.9 | 352414.2 | 411149.9
CN | 12 | 20 | 9 | 427075.95 | 366065.1 | 427075.95
CN | 12 | 20 | 10 | 443609.25 | 380236.5 | 443609.25
CN | 12 | 20 | 11 | 442869.35 | 379602.3 | 442869.35
CN | 12 | 20 | 12 | 441950.6 | 378814.8 | 441950.6
CN | 12 | 20 | 13 | 428426.6 | 367222.8 | 428426.6
CN | 12 | 20 | 14 | 411362 | 352596 | 411362
CN | 12 | 20 | 15 | 404615.4 | 346813.2 | 404615.4
CN | 12 | 20 | 16 | 405605.9 | 347662.2 | 405605.9
CN | 12 | 20 | 17 | 301301.35 | 258258.3 | 301301.35
CN | 12 | 20 | 18 | 289008.3 | 247721.4 | 289008.3
CN | 12 | 20 | 19 | 284008.55 | 243435.9 | 284008.55
CN | 12 | 20 | 20 | 272797.35 | 233826.3 | 272797.35
CN | 12 | 20 | 21 | 272579.3 | 233639.4 | 272579.3
CN | 12 | 20 | 22 | 273322 | 234276 | 273322
CN | 12 | 20 | 23 | 275213.4 | 235897.2 | 275213.4
CN | 12 | 20 | 24 | 285909.75 | 245065.5 | 285909.75
CN | 12 | 21 | 1 | 298616.15 | 255956.7 | 298616.15
CN | 12 | 21 | 2 | 323393 | 277194 | 323393
CN | 12 | 21 | 3 | 350123.9 | 300106.2 | 350123.9
CN | 12 | 21 | 4 | 353095.4 | 302653.2 | 353095.4
CN | 12 | 21 | 5 | 356531 | 305598 | 356531
CN | 12 | 21 | 6 | 356910.4 | 305923.2 | 356910.4
CN | 12 | 21 | 7 | 357383.25 | 306328.5 | 357383.25
CN | 12 | 21 | 8 | 360238.2 | 308775.6 | 360238.2
CN | 12 | 21 | 9 | 377059.9 | 323194.2 | 377059.9
CN | 12 | 21 | 10 | 395637.2 | 339117.6 | 395637.2
CN | 12 | 21 | 11 | 397787.25 | 340960.5 | 397787.25
CN | 12 | 21 | 12 | 398115.9 | 341242.2 | 398115.9
CN | 12 | 21 | 13 | 384988.1 | 329989.8 | 384988.1
CN | 12 | 21 | 14 | 363755 | 311790 | 363755
CN | 12 | 21 | 15 | 353004.4 | 302575.2 | 353004.4
CN | 12 | 21 | 16 | 349771.45 | 299804.1 | 349771.45
CN | 12 | 21 | 17 | 301301.35 | 258258.3 | 301301.35
CN | 12 | 21 | 18 | 289008.3 | 247721.4 | 289008.3
CN | 12 | 21 | 19 | 284008.55 | 243435.9 | 284008.55
CN | 12 | 21 | 20 | 272797.35 | 233826.3 | 272797.35
CN | 12 | 21 | 21 | 272579.3 | 233639.4 | 272579.3
CN | 12 | 21 | 22 | 273322 | 234276 | 273322
CN | 12 | 21 | 23 | 275213.4 | 235897.2 | 275213.4
CN | 12 | 21 | 24 | 285909.75 | 245065.5 | 285909.75
CN | 12 | 22 | 1 | 298616.15 | 255956.7 | 298616.15
CN | 12 | 22 | 2 | 323393 | 277194 | 323393
CN | 12 | 22 | 3 | 350123.9 | 300106.2 | 350123.9
CN | 12 | 22 | 4 | 353095.4 | 302653.2 | 353095.4
CN | 12 | 22 | 5 | 356531 | 305598 | 356531
CN | 12 | 22 | 6 | 355914.65 | 305069.7 | 355914.65
CN | 12 | 22 | 7 | 356387.5 | 305475 | 356387.5
CN | 12 | 22 | 8 | 359242.45 | 307922.1 | 359242.45
CN | 12 | 22 | 9 | 378551.6 | 324472.8 | 378551.6
CN | 12 | 22 | 10 | 397669.65 | 340859.7 | 397669.65
CN | 12 | 22 | 11 | 399059.5 | 342051 | 399059.5
CN | 12 | 22 | 12 | 399388.15 | 342332.7 | 399388.15
CN | 12 | 22 | 13 | 384988.1 | 329989.8 | 384988.1
CN | 12 | 22 | 14 | 363755 | 311790 | 363755
CN | 12 | 22 | 15 | 353004.4 | 302575.2 | 353004.4
CN | 12 | 22 | 16 | 349771.45 | 299804.1 | 349771.45
CN | 12 | 22 | 17 | 308826.7 | 264708.6 | 308826.7
CN | 12 | 22 | 18 | 291310.25 | 249694.5 | 291310.25
CN | 12 | 22 | 19 | 286710.2 | 245751.6 | 286710.2
CN | 12 | 22 | 20 | 277712.05 | 238038.9 | 277712.05
CN | 12 | 22 | 21 | 277712.05 | 238038.9 | 277712.05
CN | 12 | 22 | 22 | 285744.9 | 244924.2 | 285744.9
CN | 12 | 22 | 23 | 309429.4 | 265225.2 | 309429.4
CN | 12 | 22 | 24 | 342545.7 | 293610.6 | 342545.7
CN | 12 | 23 | 1 | 375286.45 | 321674.1 | 375286.45
CN | 12 | 23 | 2 | 386984.85 | 331701.3 | 386984.85
CN | 12 | 23 | 3 | 397985.7 | 341130.6 | 397985.7
CN | 12 | 23 | 4 | 405189.05 | 347304.9 | 405189.05
CN | 12 | 23 | 5 | 408107.35 | 349806.3 | 408107.35
CN | 12 | 23 | 6 | 405219.15 | 347330.7 | 405219.15
CN | 12 | 23 | 7 | 406982.45 | 348842.1 | 406982.45
CN | 12 | 23 | 8 | 409837.4 | 351289.2 | 409837.4
CN | 12 | 23 | 9 | 423291.75 | 362821.5 | 423291.75
CN | 12 | 23 | 10 | 439707.45 | 376892.1 | 439707.45
CN | 12 | 23 | 11 | 443990.75 | 380563.5 | 443990.75
CN | 12 | 23 | 12 | 443072 | 379776 | 443072
CN | 12 | 23 | 13 | 427608.65 | 366521.7 | 427608.65
CN | 12 | 23 | 14 | 411772.2 | 352947.6 | 411772.2
CN | 12 | 23 | 15 | 404589.15 | 346790.7 | 404589.15
CN | 12 | 23 | 16 | 407041.25 | 348892.5 | 407041.25
CN | 12 | 23 | 17 | 310926 | 266508 | 310926
CN | 12 | 23 | 18 | 294263.9 | 252226.2 | 294263.9
CN | 12 | 23 | 19 | 286710.2 | 245751.6 | 286710.2
CN | 12 | 23 | 20 | 278566.05 | 238770.9 | 278566.05
CN | 12 | 23 | 21 | 278566.05 | 238770.9 | 278566.05
CN | 12 | 23 | 22 | 286598.9 | 245656.2 | 286598.9
CN | 12 | 23 | 23 | 309429.4 | 265225.2 | 309429.4
CN | 12 | 23 | 24 | 342545.7 | 293610.6 | 342545.7
CN | 12 | 24 | 1 | 375286.45 | 321674.1 | 375286.45
CN | 12 | 24 | 2 | 386984.85 | 331701.3 | 386984.85
CN | 12 | 24 | 3 | 399866.95 | 342743.1 | 399866.95
CN | 12 | 24 | 4 | 407480.85 | 349269.3 | 407480.85
CN | 12 | 24 | 5 | 409007.9 | 350578.2 | 409007.9
CN | 12 | 24 | 6 | 406385.35 | 348330.3 | 406385.35
CN | 12 | 24 | 7 | 407459.5 | 349251 | 407459.5
CN | 12 | 24 | 8 | 410620.7 | 351960.6 | 410620.7
CN | 12 | 24 | 9 | 425512.15 | 364724.7 | 425512.15
CN | 12 | 24 | 10 | 442828.05 | 379566.9 | 442828.05
CN | 12 | 24 | 11 | 442977.5 | 379695 | 442977.5
CN | 12 | 24 | 12 | 442440.6 | 379234.8 | 442440.6
CN | 12 | 24 | 13 | 427871.15 | 366746.7 | 427871.15
CN | 12 | 24 | 14 | 411758.55 | 352935.9 | 411758.55
CN | 12 | 24 | 15 | 403439.4 | 345805.2 | 403439.4
CN | 12 | 24 | 16 | 407041.25 | 348892.5 | 407041.25
CN | 12 | 24 | 17 | 308826.7 | 264708.6 | 308826.7
CN | 12 | 24 | 18 | 292164.6 | 250426.8 | 292164.6
CN | 12 | 24 | 19 | 286710.2 | 245751.6 | 286710.2
CN | 12 | 24 | 20 | 278566.05 | 238770.9 | 278566.05
CN | 12 | 24 | 21 | 278566.05 | 238770.9 | 278566.05
CN | 12 | 24 | 22 | 286598.9 | 245656.2 | 286598.9
CN | 12 | 24 | 23 | 309429.4 | 265225.2 | 309429.4
CN | 12 | 24 | 24 | 342545.7 | 293610.6 | 342545.7
CN | 12 | 25 | 1 | 375286.45 | 321674.1 | 375286.45
CN | 12 | 25 | 2 | 388420.55 | 332931.9 | 388420.55
CN | 12 | 25 | 3 | 400325.45 | 343136.1 | 400325.45
CN | 12 | 25 | 4 | 406745.15 | 348638.7 | 406745.15
CN | 12 | 25 | 5 | 408107.35 | 349806.3 | 408107.35
CN | 12 | 25 | 6 | 404537 | 346746 | 404537
CN | 12 | 25 | 7 | 407022 | 348876 | 407022
CN | 12 | 25 | 8 | 409837.4 | 351289.2 | 409837.4
CN | 12 | 25 | 9 | 423291.75 | 362821.5 | 423291.75
CN | 12 | 25 | 10 | 441927.5 | 378795 | 441927.5
CN | 12 | 25 | 11 | 443359.35 | 380022.3 | 443359.35
CN | 12 | 25 | 12 | 443406.95 | 380063.1 | 443406.95
CN | 12 | 25 | 13 | 427871.15 | 366746.7 | 427871.15
CN | 12 | 25 | 14 | 409885.7 | 351330.6 | 409885.7
CN | 12 | 25 | 15 | 404857.6 | 347020.8 | 404857.6
CN | 12 | 25 | 16 | 408313.85 | 349983.3 | 408313.85
CN | 12 | 25 | 17 | 312198.25 | 267598.5 | 312198.25
CN | 12 | 25 | 18 | 295536.15 | 253316.7 | 295536.15
CN | 12 | 25 | 19 | 290082.1 | 248641.8 | 290082.1
CN | 12 | 25 | 20 | 281937.6 | 241660.8 | 281937.6
CN | 12 | 25 | 21 | 278566.05 | 238770.9 | 278566.05
CN | 12 | 25 | 22 | 286598.9 | 245656.2 | 286598.9
CN | 12 | 25 | 23 | 310283.4 | 265957.2 | 310283.4
CN | 12 | 25 | 24 | 343399.7 | 294342.6 | 343399.7
CN | 12 | 26 | 1 | 376722.15 | 322904.7 | 376722.15
CN | 12 | 26 | 2 | 388420.55 | 332931.9 | 388420.55
CN | 12 | 26 | 3 | 398293 | 341394 | 398293
CN | 12 | 26 | 4 | 405424.25 | 347506.5 | 405424.25
CN | 12 | 26 | 5 | 408342.55 | 350007.9 | 408342.55
CN | 12 | 26 | 6 | 406914.55 | 348783.9 | 406914.55
CN | 12 | 26 | 7 | 407963.85 | 349683.3 | 407963.85
CN | 12 | 26 | 8 | 410814.95 | 352127.1 | 410814.95
CN | 12 | 26 | 9 | 426412.35 | 365496.3 | 426412.35
CN | 12 | 26 | 10 | 441576.8 | 378494.4 | 441576.8
CN | 12 | 26 | 11 | 442869.35 | 379602.3 | 442869.35
CN | 12 | 26 | 12 | 441950.6 | 378814.8 | 441950.6
CN | 12 | 26 | 13 | 428426.6 | 367222.8 | 428426.6
CN | 12 | 26 | 14 | 411362 | 352596 | 411362
CN | 12 | 26 | 15 | 404615.4 | 346813.2 | 404615.4
CN | 12 | 26 | 16 | 405605.9 | 347662.2 | 405605.9
CN | 12 | 26 | 17 | 308826.7 | 264708.6 | 308826.7
CN | 12 | 26 | 18 | 291310.25 | 249694.5 | 291310.25
CN | 12 | 26 | 19 | 285856.2 | 245019.6 | 285856.2
CN | 12 | 26 | 20 | 277712.05 | 238038.9 | 277712.05
CN | 12 | 26 | 21 | 277712.05 | 238038.9 | 277712.05
CN | 12 | 26 | 22 | 285744.9 | 244924.2 | 285744.9
CN | 12 | 26 | 23 | 309429.4 | 265225.2 | 309429.4
CN | 12 | 26 | 24 | 342545.7 | 293610.6 | 342545.7
CN | 12 | 27 | 1 | 375286.45 | 321674.1 | 375286.45
CN | 12 | 27 | 2 | 386984.85 | 331701.3 | 386984.85
CN | 12 | 27 | 3 | 398293 | 341394 | 398293
CN | 12 | 27 | 4 | 405424.25 | 347506.5 | 405424.25
CN | 12 | 27 | 5 | 408342.55 | 350007.9 | 408342.55
CN | 12 | 27 | 6 | 406914.55 | 348783.9 | 406914.55
CN | 12 | 27 | 7 | 408294.95 | 349967.1 | 408294.95
CN | 12 | 27 | 8 | 411149.9 | 352414.2 | 411149.9
CN | 12 | 27 | 9 | 427075.95 | 366065.1 | 427075.95
CN | 12 | 27 | 10 | 442905.75 | 379633.5 | 442905.75
CN | 12 | 27 | 11 | 442869.35 | 379602.3 | 442869.35
CN | 12 | 27 | 12 | 441950.6 | 378814.8 | 441950.6
CN | 12 | 27 | 13 | 428426.6 | 367222.8 | 428426.6
CN | 12 | 27 | 14 | 411362 | 352596 | 411362
CN | 12 | 27 | 15 | 404615.4 | 346813.2 | 404615.4
CN | 12 | 27 | 16 | 405605.9 | 347662.2 | 405605.9
CN | 12 | 27 | 17 | 301301.35 | 258258.3 | 301301.35
CN | 12 | 27 | 18 | 289008.3 | 247721.4 | 289008.3
CN | 12 | 27 | 19 | 284008.55 | 243435.9 | 284008.55
CN | 12 | 27 | 20 | 272797.35 | 233826.3 | 272797.35
CN | 12 | 27 | 21 | 272579.3 | 233639.4 | 272579.3
CN | 12 | 27 | 22 | 273322 | 234276 | 273322
CN | 12 | 27 | 23 | 275213.4 | 235897.2 | 275213.4
CN | 12 | 27 | 24 | 285909.75 | 245065.5 | 285909.75
CN | 12 | 28 | 1 | 298616.15 | 255956.7 | 298616.15
CN | 12 | 28 | 2 | 323393 | 277194 | 323393
CN | 12 | 28 | 3 | 349601.7 | 299658.6 | 349601.7
CN | 12 | 28 | 4 | 352257.5 | 301935 | 352257.5
CN | 12 | 28 | 5 | 356531 | 305598 | 356531
CN | 12 | 28 | 6 | 357192.15 | 306164.7 | 357192.15
CN | 12 | 28 | 7 | 357665 | 306570 | 357665
CN | 12 | 28 | 8 | 360519.95 | 309017.1 | 360519.95
CN | 12 | 28 | 9 | 379092.35 | 324936.3 | 379092.35
CN | 12 | 28 | 10 | 395637.2 | 339117.6 | 395637.2
CN | 12 | 28 | 11 | 399059.5 | 342051 | 399059.5
CN | 12 | 28 | 12 | 399388.15 | 342332.7 | 399388.15
CN | 12 | 28 | 13 | 384988.1 | 329989.8 | 384988.1
CN | 12 | 28 | 14 | 363755 | 311790 | 363755
CN | 12 | 28 | 15 | 353004.4 | 302575.2 | 353004.4
CN | 12 | 28 | 16 | 349771.45 | 299804.1 | 349771.45
CN | 12 | 28 | 17 | 301301.35 | 258258.3 | 301301.35
CN | 12 | 28 | 18 | 289008.3 | 247721.4 | 289008.3
CN | 12 | 28 | 19 | 284008.55 | 243435.9 | 284008.55
CN | 12 | 28 | 20 | 272797.35 | 233826.3 | 272797.35
CN | 12 | 28 | 21 | 272579.3 | 233639.4 | 272579.3
CN | 12 | 28 | 22 | 273322 | 234276 | 273322
CN | 12 | 28 | 23 | 275213.4 | 235897.2 | 275213.4
CN | 12 | 28 | 24 | 285909.75 | 245065.5 | 285909.75
CN | 12 | 29 | 1 | 298616.15 | 255956.7 | 298616.15
CN | 12 | 29 | 2 | 323393 | 277194 | 323393
CN | 12 | 29 | 3 | 350642.95 | 300551.1 | 350642.95
CN | 12 | 29 | 4 | 353686.9 | 303160.2 | 353686.9
CN | 12 | 29 | 5 | 356840.4 | 305863.2 | 356840.4
CN | 12 | 29 | 6 | 351233.05 | 301056.9 | 351233.05
CN | 12 | 29 | 7 | 351705.9 | 301462.2 | 351705.9
CN | 12 | 29 | 8 | 353520.65 | 303017.7 | 353520.65
CN | 12 | 29 | 9 | 373301.6 | 319972.8 | 373301.6
CN | 12 | 29 | 10 | 394608.2 | 338235.6 | 394608.2
CN | 12 | 29 | 11 | 400154.3 | 342989.4 | 400154.3
CN | 12 | 29 | 12 | 400482.6 | 343270.8 | 400482.6
CN | 12 | 29 | 13 | 384070.75 | 329203.5 | 384070.75
CN | 12 | 29 | 14 | 365810.55 | 313551.9 | 365810.55
CN | 12 | 29 | 15 | 354317.25 | 303700.5 | 354317.25
CN | 12 | 29 | 16 | 349771.45 | 299804.1 | 349771.45
CN | 12 | 29 | 17 | 314347.6 | 269440.8 | 314347.6
CN | 12 | 29 | 18 | 294263.9 | 252226.2 | 294263.9
CN | 12 | 29 | 19 | 288809.5 | 247551 | 288809.5
CN | 12 | 29 | 20 | 281937.6 | 241660.8 | 281937.6
CN | 12 | 29 | 21 | 278566.05 | 238770.9 | 278566.05
CN | 12 | 29 | 22 | 286598.9 | 245656.2 | 286598.9
CN | 12 | 29 | 23 | 310283.4 | 265957.2 | 310283.4
CN | 12 | 29 | 24 | 343399.7 | 294342.6 | 343399.7
CN | 12 | 30 | 1 | 378821.45 | 324704.1 | 378821.45
CN | 12 | 30 | 2 | 394268 | 337944 | 394268
CN | 12 | 30 | 3 | 396264.05 | 339654.9 | 396264.05
CN | 12 | 30 | 4 | 401234.4 | 343915.2 | 401234.4
CN | 12 | 30 | 5 | 404152.7 | 346416.6 | 404152.7
CN | 12 | 30 | 6 | 397598.6 | 340798.8 | 397598.6
CN | 12 | 30 | 7 | 397403.3 | 340631.4 | 397403.3
CN | 12 | 30 | 8 | 401019.15 | 343730.7 | 401019.15
CN | 12 | 30 | 9 | 415803.5 | 356403 | 415803.5
CN | 12 | 30 | 10 | 436957.5 | 374535 | 436957.5
CN | 12 | 30 | 11 | 443570.4 | 380203.2 | 443570.4
CN | 12 | 30 | 12 | 443329.25 | 379996.5 | 443329.25
CN | 12 | 30 | 13 | 427723.45 | 366620.1 | 427723.45
CN | 12 | 30 | 14 | 409025.05 | 350592.9 | 409025.05
CN | 12 | 30 | 15 | 398630.4 | 341683.2 | 398630.4
CN | 12 | 30 | 16 | 397600.35 | 340800.3 | 397600.35
CN | 12 | 30 | 17 | 310867.2 | 266457.6 | 310867.2
CN | 12 | 30 | 18 | 295137.85 | 252975.3 | 295137.85
CN | 12 | 30 | 19 | 290365.95 | 248885.1 | 290365.95
CN | 12 | 30 | 20 | 283343.9 | 242866.2 | 283343.9
CN | 12 | 30 | 21 | 281925.7 | 241650.6 | 281925.7
CN | 12 | 30 | 22 | 291508 | 249864 | 291508
CN | 12 | 30 | 23 | 315904.4 | 270775.2 | 315904.4
CN | 12 | 30 | 24 | 349438.6 | 299518.8 | 349438.6
CN | 12 | 31 | 1 | 383077.45 | 328352.1 | 383077.45
CN | 12 | 31 | 2 | 394516.85 | 338157.3 | 394516.85
CN | 12 | 31 | 3 | 392862.75 | 336739.5 | 392862.75
CN | 12 | 31 | 4 | 398349 | 341442 | 398349
CN | 12 | 31 | 5 | 397834.5 | 341001 | 397834.5
CN | 12 | 31 | 6 | 387690.1 | 332305.8 | 387690.1
CN | 12 | 31 | 7 | 387690.1 | 332305.8 | 387690.1
CN | 12 | 31 | 8 | 393538.95 | 337319.1 | 393538.95
CN | 12 | 31 | 9 | 407373.75 | 349177.5 | 407373.75
CN | 12 | 31 | 10 | 425073.25 | 364348.5 | 425073.25
CN | 12 | 31 | 11 | 438208.4 | 375607.2 | 438208.4
CN | 12 | 31 | 12 | 438208.4 | 375607.2 | 438208.4
CN | 12 | 31 | 13 | 424112.85 | 363525.3 | 424112.85
CN | 12 | 31 | 14 | 405088.25 | 347218.5 | 405088.25
CN | 12 | 31 | 15 | 397028.8 | 340310.4 | 397028.8
CN | 12 | 31 | 16 | 395424.4 | 338935.2 | 395424.4
CN | 12 | 31 | 17 | 331631.65 | 284255.7 | 331631.65
CN | 12 | 31 | 18 | 313208.35 | 268464.3 | 313208.35
CN | 12 | 31 | 19 | 286595.75 | 245653.5 | 286595.75
CN | 12 | 31 | 20 | 279473.95 | 239549.1 | 279473.95
CN | 12 | 31 | 21 | 287900.55 | 246771.9 | 287900.55
CN | 12 | 31 | 22 | 302835.4 | 259573.2 | 302835.4
CN | 12 | 31 | 23 | 328185.2 | 281301.6 | 328185.2
CN | 12 | 31 | 24 | 367446.8 | 314954.4 | 367446.8

## Hourly_resource_shapes
iso | month | day | hour | solar_capacity_factor | wind_capacity_factor | com_fr_solar | com_fr_wind | com_fr_wof
CHN | 1 | 1 | 1 | 0 | 0.75232 | 0 | 0.00021643 | 6.2719e-05
CHN | 1 | 1 | 2 | 0 | 0.73481 | 0 | 0.00021139 | 6.18e-05
CHN | 1 | 1 | 3 | 0 | 0.72558 | 0 | 0.00020873 | 5.9608e-05
CHN | 1 | 1 | 4 | 0 | 0.71816 | 0 | 0.0002066 | 5.9036e-05
CHN | 1 | 1 | 5 | 0 | 0.71036 | 0 | 0.00020435 | 6.0326e-05
CHN | 1 | 1 | 6 | 0 | 0.67681 | 0 | 0.0001947 | 5.7598e-05
CHN | 1 | 1 | 7 | 0 | 0.61466 | 0 | 0.00017682 | 6.1951e-05
CHN | 1 | 1 | 8 | 8.0084e-07 | 0.46078 | 3.9095e-10 | 0.00013256 | 8.4998e-05
CHN | 1 | 1 | 9 | 0.16677 | 0.43576 | 8.1412e-05 | 0.00012536 | 8.9272e-05
CHN | 1 | 1 | 10 | 0.44459 | 0.43238 | 0.00021704 | 0.00012438 | 8.2391e-05
CHN | 1 | 1 | 11 | 0.58638 | 0.41998 | 0.00028626 | 0.00012082 | 7.6363e-05
CHN | 1 | 1 | 12 | 0.59879 | 0.42248 | 0.00029232 | 0.00012154 | 6.9014e-05
CHN | 1 | 1 | 13 | 0.48068 | 0.46335 | 0.00023466 | 0.0001333 | 6.408e-05
CHN | 1 | 1 | 14 | 0.53004 | 0.51046 | 0.00025875 | 0.00014685 | 6.211e-05
CHN | 1 | 1 | 15 | 0.58525 | 0.5455 | 0.00028571 | 0.00015693 | 6.3575e-05
CHN | 1 | 1 | 16 | 0.52128 | 0.55325 | 0.00025448 | 0.00015916 | 6.9486e-05
CHN | 1 | 1 | 17 | 0.34619 | 0.5455 | 0.000169 | 0.00015693 | 7.8074e-05
CHN | 1 | 1 | 18 | 0.051843 | 0.56668 | 2.5309e-05 | 0.00016302 | 8.3666e-05
CHN | 1 | 1 | 19 | 0 | 0.57311 | 0 | 0.00016487 | 8.2866e-05
CHN | 1 | 1 | 20 | 0 | 0.57741 | 0 | 0.00016611 | 8.8418e-05
CHN | 1 | 1 | 21 | 0 | 0.5845 | 0 | 0.00016815 | 8.9904e-05
CHN | 1 | 1 | 22 | 0 | 0.60179 | 0 | 0.00017312 | 8.8922e-05
CHN | 1 | 1 | 23 | 0 | 0.6175 | 0 | 0.00017764 | 8.6972e-05
CHN | 1 | 1 | 24 | 0 | 0.6315 | 0 | 0.00018167 | 8.383e-05
CHN | 1 | 2 | 1 | 0 | 0.63743 | 0 | 0.00018337 | 7.8517e-05
CHN | 1 | 2 | 2 | 0 | 0.63655 | 0 | 0.00018312 | 7.4173e-05
CHN | 1 | 2 | 3 | 0 | 0.62792 | 0 | 0.00018064 | 7.0726e-05
CHN | 1 | 2 | 4 | 0 | 0.61964 | 0 | 0.00017826 | 6.9685e-05
CHN | 1 | 2 | 5 | 0 | 0.60825 | 0 | 0.00017498 | 7.079e-05
CHN | 1 | 2 | 6 | 0 | 0.60396 | 0 | 0.00017375 | 7.0161e-05
CHN | 1 | 2 | 7 | 0 | 0.59926 | 0 | 0.00017239 | 8.0318e-05
CHN | 1 | 2 | 8 | 1.0963e-06 | 0.59123 | 5.3518e-10 | 0.00017008 | 8.8602e-05
CHN | 1 | 2 | 9 | 0.18033 | 0.57903 | 8.8034e-05 | 0.00016657 | 9.9401e-05
CHN | 1 | 2 | 10 | 0.49013 | 0.54238 | 0.00023927 | 0.00015603 | 0.00010662
CHN | 1 | 2 | 11 | 0.63837 | 0.52161 | 0.00031164 | 0.00015005 | 0.00011008
CHN | 1 | 2 | 12 | 0.64878 | 0.52164 | 0.00031672 | 0.00015006 | 0.00011047
CHN | 1 | 2 | 13 | 0.51082 | 0.52963 | 0.00024937 | 0.00015236 | 0.00011389
CHN | 1 | 2 | 14 | 0.56897 | 0.53936 | 0.00027776 | 0.00015516 | 0.00012028
CHN | 1 | 2 | 15 | 0.65536 | 0.54676 | 0.00031993 | 0.00015729 | 0.00013338
CHN | 1 | 2 | 16 | 0.5897 | 0.5499 | 0.00028788 | 0.00015819 | 0.00014982
CHN | 1 | 2 | 17 | 0.39242 | 0.55964 | 0.00019157 | 0.000161 | 0.00016555
CHN | 1 | 2 | 18 | 0.049497 | 0.60634 | 2.4163e-05 | 0.00017443 | 0.00016133
CHN | 1 | 2 | 19 | 0 | 0.63328 | 0 | 0.00018218 | 0.00017053
CHN | 1 | 2 | 20 | 0 | 0.6507 | 0 | 0.00018719 | 0.00017641
CHN | 1 | 2 | 21 | 0 | 0.65771 | 0 | 0.00018921 | 0.00018087
CHN | 1 | 2 | 22 | 0 | 0.65962 | 0 | 0.00018976 | 0.00018547
CHN | 1 | 2 | 23 | 0 | 0.65976 | 0 | 0.0001898 | 0.00019054
CHN | 1 | 2 | 24 | 0 | 0.65466 | 0 | 0.00018833 | 0.00019746
CHN | 1 | 3 | 1 | 0 | 0.64375 | 0 | 0.00018519 | 0.00020393
CHN | 1 | 3 | 2 | 0 | 0.62966 | 0 | 0.00018114 | 0.00020833
CHN | 1 | 3 | 3 | 0 | 0.61396 | 0 | 0.00017662 | 0.0002107
CHN | 1 | 3 | 4 | 0 | 0.60257 | 0 | 0.00017335 | 0.00021254
CHN | 1 | 3 | 5 | 0 | 0.58242 | 0 | 0.00016755 | 0.00021405
CHN | 1 | 3 | 6 | 0 | 0.57484 | 0 | 0.00016537 | 0.00020684
CHN | 1 | 3 | 7 | 0 | 0.57743 | 0 | 0.00016611 | 0.0002102
CHN | 1 | 3 | 8 | 7.5953e-07 | 0.55311 | 3.7079e-10 | 0.00015912 | 0.00020999
CHN | 1 | 3 | 9 | 0.19091 | 0.52943 | 9.3196e-05 | 0.0001523 | 0.00021024
CHN | 1 | 3 | 10 | 0.52117 | 0.48018 | 0.00025442 | 0.00013814 | 0.00021238
CHN | 1 | 3 | 11 | 0.66138 | 0.41739 | 0.00032287 | 0.00012007 | 0.00021335
CHN | 1 | 3 | 12 | 0.66301 | 0.37791 | 0.00032367 | 0.00010872 | 0.00021466
CHN | 1 | 3 | 13 | 0.51826 | 0.35029 | 0.000253 | 0.00010077 | 0.00021474
CHN | 1 | 3 | 14 | 0.57319 | 0.3266 | 0.00027982 | 9.3956e-05 | 0.00021508
CHN | 1 | 3 | 15 | 0.66766 | 0.3103 | 0.00032594 | 8.9266e-05 | 0.00021625
CHN | 1 | 3 | 16 | 0.61793 | 0.30573 | 0.00030166 | 8.7951e-05 | 0.00021617
CHN | 1 | 3 | 17 | 0.43331 | 0.31942 | 0.00021153 | 9.1891e-05 | 0.000216
CHN | 1 | 3 | 18 | 0.06625 | 0.35439 | 3.2342e-05 | 0.00010195 | 0.00021001
CHN | 1 | 3 | 19 | 0 | 0.38974 | 0 | 0.00011212 | 0.00021379
CHN | 1 | 3 | 20 | 0 | 0.40526 | 0 | 0.00011658 | 0.00021347
CHN | 1 | 3 | 21 | 0 | 0.41468 | 0 | 0.0001193 | 0.00021208
CHN | 1 | 3 | 22 | 0 | 0.42054 | 0 | 0.00012098 | 0.00020968
CHN | 1 | 3 | 23 | 0 | 0.42659 | 0 | 0.00012272 | 0.00020805
CHN | 1 | 3 | 24 | 0 | 0.42588 | 0 | 0.00012251 | 0.00020647
CHN | 1 | 4 | 1 | 0 | 0.42344 | 0 | 0.00012181 | 0.00020531
CHN | 1 | 4 | 2 | 0 | 0.41785 | 0 | 0.00012021 | 0.00020402
CHN | 1 | 4 | 3 | 0 | 0.408 | 0 | 0.00011737 | 0.00020319
CHN | 1 | 4 | 4 | 0 | 0.40073 | 0 | 0.00011528 | 0.00020362
CHN | 1 | 4 | 5 | 0 | 0.40048 | 0 | 0.00011521 | 0.00020324
CHN | 1 | 4 | 6 | 0 | 0.41016 | 0 | 0.00011799 | 0.00019829
CHN | 1 | 4 | 7 | 0 | 0.43534 | 0 | 0.00012524 | 0.00019422
CHN | 1 | 4 | 8 | 7.2689e-07 | 0.44789 | 3.5485e-10 | 0.00012885 | 0.00019301
CHN | 1 | 4 | 9 | 0.15873 | 0.45139 | 7.7486e-05 | 0.00012985 | 0.00019149
CHN | 1 | 4 | 10 | 0.46849 | 0.43577 | 0.00022871 | 0.00012536 | 0.00018964
CHN | 1 | 4 | 11 | 0.61269 | 0.39054 | 0.0002991 | 0.00011235 | 0.00018695
CHN | 1 | 4 | 12 | 0.62437 | 0.36479 | 0.00030481 | 0.00010494 | 0.00018402
CHN | 1 | 4 | 13 | 0.49762 | 0.35836 | 0.00024293 | 0.00010309 | 0.00017843
CHN | 1 | 4 | 14 | 0.53703 | 0.36494 | 0.00026217 | 0.00010499 | 0.00017417
CHN | 1 | 4 | 15 | 0.61682 | 0.37818 | 0.00030112 | 0.00010879 | 0.00017339
CHN | 1 | 4 | 16 | 0.55903 | 0.39594 | 0.00027291 | 0.0001139 | 0.00017488
CHN | 1 | 4 | 17 | 0.37317 | 0.43373 | 0.00018218 | 0.00012477 | 0.00017593
CHN | 1 | 4 | 18 | 0.039437 | 0.49106 | 1.9252e-05 | 0.00014127 | 0.00016322
CHN | 1 | 4 | 19 | 0 | 0.5343 | 0 | 0.0001537 | 0.00016894
CHN | 1 | 4 | 20 | 0 | 0.54957 | 0 | 0.0001581 | 0.00017041
CHN | 1 | 4 | 21 | 0 | 0.56166 | 0 | 0.00016158 | 0.00017171
CHN | 1 | 4 | 22 | 0 | 0.56994 | 0 | 0.00016396 | 0.00017126
CHN | 1 | 4 | 23 | 0 | 0.571 | 0 | 0.00016426 | 0.00016826
CHN | 1 | 4 | 24 | 0 | 0.56188 | 0 | 0.00016164 | 0.0001656
CHN | 1 | 5 | 1 | 0 | 0.55213 | 0 | 0.00015884 | 0.00016471
CHN | 1 | 5 | 2 | 0 | 0.53837 | 0 | 0.00015488 | 0.00016512
CHN | 1 | 5 | 3 | 0 | 0.52507 | 0 | 0.00015105 | 0.00016596
CHN | 1 | 5 | 4 | 0 | 0.5178 | 0 | 0.00014896 | 0.00016873
CHN | 1 | 5 | 5 | 0 | 0.51653 | 0 | 0.00014859 | 0.00017359
CHN | 1 | 5 | 6 | 0 | 0.50528 | 0 | 0.00014536 | 0.00016701
CHN | 1 | 5 | 7 | 0 | 0.48911 | 0 | 0.00014071 | 0.00017759
CHN | 1 | 5 | 8 | 1.0756e-06 | 0.46246 | 5.251e-10 | 0.00013304 | 0.00017659
CHN | 1 | 5 | 9 | 0.16291 | 0.43481 | 7.9529e-05 | 0.00012508 | 0.00017161
CHN | 1 | 5 | 10 | 0.46796 | 0.38831 | 0.00022845 | 0.00011171 | 0.00016532
CHN | 1 | 5 | 11 | 0.60922 | 0.31839 | 0.00029741 | 9.1595e-05 | 0.0001566
CHN | 1 | 5 | 12 | 0.6223 | 0.27089 | 0.00030379 | 7.793e-05 | 0.00015071
CHN | 1 | 5 | 13 | 0.49501 | 0.24474 | 0.00024165 | 7.0406e-05 | 0.00014607
CHN | 1 | 5 | 14 | 0.54048 | 0.23314 | 0.00026385 | 6.7068e-05 | 0.00014563
CHN | 1 | 5 | 15 | 0.62289 | 0.21785 | 0.00030408 | 6.2671e-05 | 0.00014921
CHN | 1 | 5 | 16 | 0.57219 | 0.2094 | 0.00027933 | 6.0239e-05 | 0.00015255
CHN | 1 | 5 | 17 | 0.39827 | 0.21871 | 0.00019443 | 6.2917e-05 | 0.00015462
CHN | 1 | 5 | 18 | 0.056275 | 0.25281 | 2.7472e-05 | 7.2729e-05 | 0.00014164
CHN | 1 | 5 | 19 | 0 | 0.28792 | 0 | 8.2827e-05 | 0.00014473
CHN | 1 | 5 | 20 | 0 | 0.31263 | 0 | 8.9937e-05 | 0.00014431
CHN | 1 | 5 | 21 | 0 | 0.33666 | 0 | 9.685e-05 | 0.00014413
CHN | 1 | 5 | 22 | 0 | 0.35422 | 0 | 0.0001019 | 0.00014561
CHN | 1 | 5 | 23 | 0 | 0.36924 | 0 | 0.00010622 | 0.00014663
CHN | 1 | 5 | 24 | 0 | 0.36529 | 0 | 0.00010508 | 0.00014638
CHN | 1 | 6 | 1 | 0 | 0.35824 | 0 | 0.00010306 | 0.0001474
CHN | 1 | 6 | 2 | 0 | 0.34927 | 0 | 0.00010048 | 0.00014953
CHN | 1 | 6 | 3 | 0 | 0.34275 | 0 | 9.86e-05 | 0.00015364
CHN | 1 | 6 | 4 | 0 | 0.3408 | 0 | 9.804e-05 | 0.00015914
CHN | 1 | 6 | 5 | 0 | 0.35103 | 0 | 0.00010098 | 0.00016444
CHN | 1 | 6 | 6 | 0 | 0.37748 | 0 | 0.00010859 | 0.00015357
CHN | 1 | 6 | 7 | 0 | 0.39469 | 0 | 0.00011354 | 0.00015872
CHN | 1 | 6 | 8 | 1.1157e-06 | 0.39573 | 5.4464e-10 | 0.00011384 | 0.00016363
CHN | 1 | 6 | 9 | 0.18547 | 0.38737 | 9.0541e-05 | 0.00011144 | 0.00016585
CHN | 1 | 6 | 10 | 0.49638 | 0.35445 | 0.00024232 | 0.00010197 | 0.00016365
CHN | 1 | 6 | 11 | 0.63024 | 0.28909 | 0.00030767 | 8.3164e-05 | 0.00015897
CHN | 1 | 6 | 12 | 0.63463 | 0.26154 | 0.00030981 | 7.5239e-05 | 0.00015233
CHN | 1 | 6 | 13 | 0.50005 | 0.25498 | 0.00024411 | 7.335e-05 | 0.00014726
CHN | 1 | 6 | 14 | 0.54715 | 0.25453 | 0.00026711 | 7.3221e-05 | 0.00014406
CHN | 1 | 6 | 15 | 0.62562 | 0.25019 | 0.00030542 | 7.1973e-05 | 0.00014202
CHN | 1 | 6 | 16 | 0.57107 | 0.24087 | 0.00027878 | 6.9293e-05 | 0.00014113
CHN | 1 | 6 | 17 | 0.39088 | 0.2449 | 0.00019082 | 7.0452e-05 | 0.00014272
CHN | 1 | 6 | 18 | 0.056767 | 0.27953 | 2.7713e-05 | 8.0413e-05 | 0.0001307
CHN | 1 | 6 | 19 | 0 | 0.31979 | 0 | 9.1996e-05 | 0.000133
CHN | 1 | 6 | 20 | 0 | 0.34444 | 0 | 9.9087e-05 | 0.00013203
CHN | 1 | 6 | 21 | 0 | 0.35977 | 0 | 0.0001035 | 0.00012813
CHN | 1 | 6 | 22 | 0 | 0.37632 | 0 | 0.00010826 | 0.00012476
CHN | 1 | 6 | 23 | 0 | 0.38503 | 0 | 0.00011076 | 0.00012256
CHN | 1 | 6 | 24 | 0 | 0.38079 | 0 | 0.00010955 | 0.00011912
CHN | 1 | 7 | 1 | 0 | 0.36768 | 0 | 0.00010577 | 0.000118
CHN | 1 | 7 | 2 | 0 | 0.34826 | 0 | 0.00010019 | 0.0001166
CHN | 1 | 7 | 3 | 0 | 0.33206 | 0 | 9.5525e-05 | 0.00011908
CHN | 1 | 7 | 4 | 0 | 0.31921 | 0 | 9.1829e-05 | 0.00012338
CHN | 1 | 7 | 5 | 0 | 0.31775 | 0 | 9.141e-05 | 0.00012799
CHN | 1 | 7 | 6 | 0 | 0.31155 | 0 | 8.9627e-05 | 0.00012457
CHN | 1 | 7 | 7 | 0 | 0.31076 | 0 | 8.94e-05 | 0.0001246
CHN | 1 | 7 | 8 | 1.1525e-06 | 0.28973 | 5.6262e-10 | 8.3349e-05 | 0.00012776
CHN | 1 | 7 | 9 | 0.17929 | 0.27413 | 8.7527e-05 | 7.886e-05 | 0.00012799
CHN | 1 | 7 | 10 | 0.47384 | 0.2385 | 0.00023132 | 6.8612e-05 | 0.0001263
CHN | 1 | 7 | 11 | 0.61628 | 0.19067 | 0.00030086 | 5.4852e-05 | 0.0001213
CHN | 1 | 7 | 12 | 0.63269 | 0.17132 | 0.00030887 | 4.9285e-05 | 0.00011562
CHN | 1 | 7 | 13 | 0.50365 | 0.17429 | 0.00024587 | 5.0139e-05 | 0.00011232
CHN | 1 | 7 | 14 | 0.54966 | 0.18138 | 0.00026833 | 5.2179e-05 | 0.00010856
CHN | 1 | 7 | 15 | 0.63931 | 0.17979 | 0.0003121 | 5.1721e-05 | 0.00010912
CHN | 1 | 7 | 16 | 0.59177 | 0.17076 | 0.00028889 | 4.9124e-05 | 0.0001103
CHN | 1 | 7 | 17 | 0.4238 | 0.16224 | 0.00020689 | 4.6673e-05 | 0.00011521
CHN | 1 | 7 | 18 | 0.079363 | 0.18346 | 3.8744e-05 | 5.2777e-05 | 0.00010833
CHN | 1 | 7 | 19 | 0 | 0.18915 | 0 | 5.4415e-05 | 0.00010865
CHN | 1 | 7 | 20 | 0 | 0.19094 | 0 | 5.493e-05 | 0.00010746
CHN | 1 | 7 | 21 | 0 | 0.19139 | 0 | 5.5057e-05 | 0.000104
CHN | 1 | 7 | 22 | 0 | 0.19439 | 0 | 5.592e-05 | 0.00010183
CHN | 1 | 7 | 23 | 0 | 0.20072 | 0 | 5.7743e-05 | 9.9825e-05
CHN | 1 | 7 | 24 | 0 | 0.20941 | 0 | 6.0243e-05 | 9.9359e-05
CHN | 1 | 8 | 1 | 0 | 0.22114 | 0 | 6.3617e-05 | 9.985e-05
CHN | 1 | 8 | 2 | 0 | 0.23359 | 0 | 6.72e-05 | 0.00010141
CHN | 1 | 8 | 3 | 0 | 0.24917 | 0 | 7.1682e-05 | 0.00010723
CHN | 1 | 8 | 4 | 0 | 0.26496 | 0 | 7.6222e-05 | 0.00011654
CHN | 1 | 8 | 5 | 0 | 0.28709 | 0 | 8.259e-05 | 0.00012559
CHN | 1 | 8 | 6 | 0 | 0.30174 | 0 | 8.6803e-05 | 0.00012684
CHN | 1 | 8 | 7 | 0 | 0.30855 | 0 | 8.8761e-05 | 0.00013377
CHN | 1 | 8 | 8 | 1.1346e-06 | 0.32217 | 5.5388e-10 | 9.268e-05 | 0.00013925
CHN | 1 | 8 | 9 | 0.18277 | 0.32538 | 8.9225e-05 | 9.3605e-05 | 0.00014137
CHN | 1 | 8 | 10 | 0.50142 | 0.30965 | 0.00024478 | 8.9078e-05 | 0.00014335
CHN | 1 | 8 | 11 | 0.64218 | 0.29762 | 0.0003135 | 8.5618e-05 | 0.00014096
CHN | 1 | 8 | 12 | 0.65313 | 0.2985 | 0.00031884 | 8.5871e-05 | 0.00013718
CHN | 1 | 8 | 13 | 0.5222 | 0.31699 | 0.00025493 | 9.1191e-05 | 0.00013339
CHN | 1 | 8 | 14 | 0.56299 | 0.33897 | 0.00027484 | 9.7515e-05 | 0.00013279
CHN | 1 | 8 | 15 | 0.65807 | 0.34312 | 0.00032126 | 9.8707e-05 | 0.00013558
CHN | 1 | 8 | 16 | 0.61674 | 0.33521 | 0.00030108 | 9.6432e-05 | 0.00013899
CHN | 1 | 8 | 17 | 0.44547 | 0.31983 | 0.00021747 | 9.2008e-05 | 0.00014044
CHN | 1 | 8 | 18 | 0.085588 | 0.34677 | 4.1782e-05 | 9.9759e-05 | 0.00012862
CHN | 1 | 8 | 19 | 0 | 0.38347 | 0 | 0.00011032 | 0.00013276
CHN | 1 | 8 | 20 | 0 | 0.42248 | 0 | 0.00012154 | 0.00013679
CHN | 1 | 8 | 21 | 0 | 0.4456 | 0 | 0.00012819 | 0.00014025
CHN | 1 | 8 | 22 | 0 | 0.4587 | 0 | 0.00013196 | 0.00014299
CHN | 1 | 8 | 23 | 0 | 0.46273 | 0 | 0.00013312 | 0.00014402
CHN | 1 | 8 | 24 | 0 | 0.466 | 0 | 0.00013406 | 0.00014856
CHN | 1 | 9 | 1 | 0 | 0.46095 | 0 | 0.00013261 | 0.00015641
CHN | 1 | 9 | 2 | 0 | 0.45452 | 0 | 0.00013075 | 0.0001668
CHN | 1 | 9 | 3 | 0 | 0.45235 | 0 | 0.00013013 | 0.00018132
CHN | 1 | 9 | 4 | 0 | 0.45214 | 0 | 0.00013007 | 0.0001966
CHN | 1 | 9 | 5 | 0 | 0.45524 | 0 | 0.00013096 | 0.00020433
CHN | 1 | 9 | 6 | 0 | 0.44941 | 0 | 0.00012929 | 0.00020065
CHN | 1 | 9 | 7 | 0 | 0.4406 | 0 | 0.00012675 | 0.00021519
CHN | 1 | 9 | 8 | 7.5677e-07 | 0.44393 | 3.6944e-10 | 0.00012771 | 0.00021372
CHN | 1 | 9 | 9 | 0.20024 | 0.43746 | 9.7754e-05 | 0.00012585 | 0.00020869
CHN | 1 | 9 | 10 | 0.51591 | 0.3988 | 0.00025186 | 0.00011472 | 0.00020538
CHN | 1 | 9 | 11 | 0.65009 | 0.34347 | 0.00031736 | 9.8809e-05 | 0.00020053
CHN | 1 | 9 | 12 | 0.65755 | 0.311 | 0.000321 | 8.9468e-05 | 0.00019561
CHN | 1 | 9 | 13 | 0.52299 | 0.30654 | 0.00025531 | 8.8184e-05 | 0.00019169
CHN | 1 | 9 | 14 | 0.56229 | 0.31097 | 0.0002745 | 8.9459e-05 | 0.00018897
CHN | 1 | 9 | 15 | 0.65921 | 0.2973 | 0.00032181 | 8.5528e-05 | 0.00018849
CHN | 1 | 9 | 16 | 0.61691 | 0.27554 | 0.00030116 | 7.9267e-05 | 0.00019012
CHN | 1 | 9 | 17 | 0.44769 | 0.27904 | 0.00021855 | 8.0272e-05 | 0.00019299
CHN | 1 | 9 | 18 | 0.091244 | 0.31383 | 4.4543e-05 | 9.0281e-05 | 0.00017595
CHN | 1 | 9 | 19 | 0 | 0.35185 | 0 | 0.00010122 | 0.00018304
CHN | 1 | 9 | 20 | 0 | 0.38519 | 0 | 0.00011081 | 0.00018881
CHN | 1 | 9 | 21 | 0 | 0.41083 | 0 | 0.00011819 | 0.00019045
CHN | 1 | 9 | 22 | 0 | 0.42677 | 0 | 0.00012277 | 0.00018984
CHN | 1 | 9 | 23 | 0 | 0.43831 | 0 | 0.00012609 | 0.00019035
CHN | 1 | 9 | 24 | 0 | 0.4434 | 0 | 0.00012756 | 0.00019229
CHN | 1 | 10 | 1 | 0 | 0.43797 | 0 | 0.00012599 | 0.00019268
CHN | 1 | 10 | 2 | 0 | 0.4311 | 0 | 0.00012402 | 0.00019273
CHN | 1 | 10 | 3 | 0 | 0.41983 | 0 | 0.00012077 | 0.00019463
CHN | 1 | 10 | 4 | 0 | 0.415 | 0 | 0.00011939 | 0.000195
CHN | 1 | 10 | 5 | 0 | 0.41192 | 0 | 0.0001185 | 0.00019377
CHN | 1 | 10 | 6 | 0 | 0.40812 | 0 | 0.00011741 | 0.00018104
CHN | 1 | 10 | 7 | 0 | 0.41003 | 0 | 0.00011796 | 0.00018427
CHN | 1 | 10 | 8 | 4.5144e-07 | 0.40898 | 2.2038e-10 | 0.00011765 | 0.00018336
CHN | 1 | 10 | 9 | 0.17408 | 0.39803 | 8.498e-05 | 0.0001145 | 0.00018093
CHN | 1 | 10 | 10 | 0.476 | 0.38409 | 0.00023237 | 0.00011049 | 0.0001785
CHN | 1 | 10 | 11 | 0.61062 | 0.33927 | 0.00029809 | 9.7599e-05 | 0.00017681
CHN | 1 | 10 | 12 | 0.62449 | 0.32471 | 0.00030486 | 9.3413e-05 | 0.00017462
CHN | 1 | 10 | 13 | 0.50521 | 0.33334 | 0.00024663 | 9.5893e-05 | 0.00017383
CHN | 1 | 10 | 14 | 0.53554 | 0.34064 | 0.00026144 | 9.7994e-05 | 0.00017313
CHN | 1 | 10 | 15 | 0.62343 | 0.3385 | 0.00030434 | 9.7379e-05 | 0.00017405
CHN | 1 | 10 | 16 | 0.57781 | 0.32722 | 0.00028208 | 9.4133e-05 | 0.00017439
CHN | 1 | 10 | 17 | 0.4106 | 0.32502 | 0.00020044 | 9.3501e-05 | 0.00017364
CHN | 1 | 10 | 18 | 0.077156 | 0.33538 | 3.7666e-05 | 9.6481e-05 | 0.00016038
CHN | 1 | 10 | 19 | 0 | 0.36068 | 0 | 0.00010376 | 0.00016215
CHN | 1 | 10 | 20 | 0 | 0.3781 | 0 | 0.00010877 | 0.00016219
CHN | 1 | 10 | 21 | 0 | 0.3825 | 0 | 0.00011004 | 0.00016224
CHN | 1 | 10 | 22 | 0 | 0.372 | 0 | 0.00010701 | 0.00016122
CHN | 1 | 10 | 23 | 0 | 0.35746 | 0 | 0.00010283 | 0.00015968
CHN | 1 | 10 | 24 | 0 | 0.34132 | 0 | 9.8189e-05 | 0.00015647
CHN | 1 | 11 | 1 | 0 | 0.32306 | 0 | 9.2937e-05 | 0.00015373
CHN | 1 | 11 | 2 | 0 | 0.3126 | 0 | 8.9929e-05 | 0.0001499
CHN | 1 | 11 | 3 | 0 | 0.30573 | 0 | 8.7952e-05 | 0.00014852
CHN | 1 | 11 | 4 | 0 | 0.30956 | 0 | 8.9053e-05 | 0.00014694
CHN | 1 | 11 | 5 | 0 | 0.31551 | 0 | 9.0765e-05 | 0.00014631
CHN | 1 | 11 | 6 | 0 | 0.30234 | 0 | 8.6977e-05 | 0.0001412
CHN | 1 | 11 | 7 | 0 | 0.29957 | 0 | 8.618e-05 | 0.00013971
CHN | 1 | 11 | 8 | 4.7826e-07 | 0.30424 | 2.3348e-10 | 8.7522e-05 | 0.00014332
CHN | 1 | 11 | 9 | 0.17382 | 0.31177 | 8.4853e-05 | 8.969e-05 | 0.00014968
CHN | 1 | 11 | 10 | 0.41962 | 0.30964 | 0.00020485 | 8.9075e-05 | 0.00015334
CHN | 1 | 11 | 11 | 0.54583 | 0.29776 | 0.00026646 | 8.5659e-05 | 0.00015298
CHN | 1 | 11 | 12 | 0.56966 | 0.29899 | 0.0002781 | 8.6014e-05 | 0.00014785
CHN | 1 | 11 | 13 | 0.47179 | 0.31825 | 0.00023032 | 9.1555e-05 | 0.00014112
CHN | 1 | 11 | 14 | 0.50895 | 0.33204 | 0.00024846 | 9.552e-05 | 0.00013926
CHN | 1 | 11 | 15 | 0.5718 | 0.33602 | 0.00027914 | 9.6665e-05 | 0.00013919
CHN | 1 | 11 | 16 | 0.54336 | 0.32642 | 0.00026526 | 9.3904e-05 | 0.00014602
CHN | 1 | 11 | 17 | 0.3882 | 0.33488 | 0.00018951 | 9.6336e-05 | 0.00015223
CHN | 1 | 11 | 18 | 0.09334 | 0.40797 | 4.5567e-05 | 0.00011736 | 0.00014678
CHN | 1 | 11 | 19 | 0 | 0.46015 | 0 | 0.00013237 | 0.00014752
CHN | 1 | 11 | 20 | 0 | 0.49446 | 0 | 0.00014224 | 0.00015896
CHN | 1 | 11 | 21 | 0 | 0.52009 | 0 | 0.00014962 | 0.00016595
CHN | 1 | 11 | 22 | 0 | 0.53537 | 0 | 0.00015401 | 0.00016879
CHN | 1 | 11 | 23 | 0 | 0.54354 | 0 | 0.00015637 | 0.00017159
CHN | 1 | 11 | 24 | 0 | 0.53783 | 0 | 0.00015472 | 0.00017288
CHN | 1 | 12 | 1 | 0 | 0.52525 | 0 | 0.0001511 | 0.00017454
CHN | 1 | 12 | 2 | 0 | 0.51011 | 0 | 0.00014675 | 0.00017403
CHN | 1 | 12 | 3 | 0 | 0.49251 | 0 | 0.00014168 | 0.00017161
CHN | 1 | 12 | 4 | 0 | 0.47811 | 0 | 0.00013754 | 0.00016965
CHN | 1 | 12 | 5 | 0 | 0.46776 | 0 | 0.00013456 | 0.00016827
CHN | 1 | 12 | 6 | 0 | 0.43439 | 0 | 0.00012496 | 0.00016081
CHN | 1 | 12 | 7 | 0 | 0.4021 | 0 | 0.00011567 | 0.00015902
CHN | 1 | 12 | 8 | 3.4778e-07 | 0.36195 | 1.6978e-10 | 0.00010412 | 0.00015669
CHN | 1 | 12 | 9 | 0.20153 | 0.325 | 9.8383e-05 | 9.3494e-05 | 0.00015582
CHN | 1 | 12 | 10 | 0.46635 | 0.27177 | 0.00022766 | 7.8181e-05 | 0.0001555
CHN | 1 | 12 | 11 | 0.60641 | 0.20463 | 0.00029604 | 5.8866e-05 | 0.00015157
CHN | 1 | 12 | 12 | 0.62721 | 0.17504 | 0.00030619 | 5.0354e-05 | 0.00014736
CHN | 1 | 12 | 13 | 0.5151 | 0.17021 | 0.00025146 | 4.8964e-05 | 0.00014353
CHN | 1 | 12 | 14 | 0.54894 | 0.15863 | 0.00026798 | 4.5634e-05 | 0.00014016
CHN | 1 | 12 | 15 | 0.64008 | 0.13788 | 0.00031247 | 3.9664e-05 | 0.0001387
CHN | 1 | 12 | 16 | 0.606 | 0.11871 | 0.00029583 | 3.4149e-05 | 0.00013844
CHN | 1 | 12 | 17 | 0.45213 | 0.11094 | 0.00022072 | 3.1913e-05 | 0.00013855
CHN | 1 | 12 | 18 | 0.11097 | 0.12231 | 5.4175e-05 | 3.5184e-05 | 0.00012849
CHN | 1 | 12 | 19 | 0 | 0.13507 | 0 | 3.8857e-05 | 0.0001246
CHN | 1 | 12 | 20 | 0 | 0.14955 | 0 | 4.3021e-05 | 0.00012325
CHN | 1 | 12 | 21 | 0 | 0.16375 | 0 | 4.7107e-05 | 0.00012688
CHN | 1 | 12 | 22 | 0 | 0.17757 | 0 | 5.1083e-05 | 0.00013192
CHN | 1 | 12 | 23 | 0 | 0.19847 | 0 | 5.7094e-05 | 0.00013341
CHN | 1 | 12 | 24 | 0 | 0.22212 | 0 | 6.3898e-05 | 0.00013302
CHN | 1 | 13 | 1 | 0 | 0.24621 | 0 | 7.0828e-05 | 0.00013339
CHN | 1 | 13 | 2 | 0 | 0.26555 | 0 | 7.6393e-05 | 0.00013418
CHN | 1 | 13 | 3 | 0 | 0.27934 | 0 | 8.036e-05 | 0.00013384
CHN | 1 | 13 | 4 | 0 | 0.29467 | 0 | 8.477e-05 | 0.00013311
CHN | 1 | 13 | 5 | 0 | 0.30586 | 0 | 8.799e-05 | 0.00013291
CHN | 1 | 13 | 6 | 0 | 0.33007 | 0 | 9.4953e-05 | 0.00013124
CHN | 1 | 13 | 7 | 0 | 0.33676 | 0 | 9.6878e-05 | 0.00012451
CHN | 1 | 13 | 8 | 1.1742e-06 | 0.33726 | 5.7323e-10 | 9.7023e-05 | 0.00012718
CHN | 1 | 13 | 9 | 0.18395 | 0.35349 | 8.9801e-05 | 0.00010169 | 0.00012978
CHN | 1 | 13 | 10 | 0.46025 | 0.34338 | 0.00022469 | 9.8783e-05 | 0.00013051
CHN | 1 | 13 | 11 | 0.58326 | 0.29683 | 0.00028474 | 8.5392e-05 | 0.00013242
CHN | 1 | 13 | 12 | 0.59737 | 0.26424 | 0.00029162 | 7.6015e-05 | 0.00013151
CHN | 1 | 13 | 13 | 0.48828 | 0.26227 | 0.00023837 | 7.5449e-05 | 0.00012868
CHN | 1 | 13 | 14 | 0.50178 | 0.26524 | 0.00024496 | 7.6302e-05 | 0.00012582
CHN | 1 | 13 | 15 | 0.56011 | 0.25961 | 0.00027343 | 7.4682e-05 | 0.00012294
CHN | 1 | 13 | 16 | 0.51147 | 0.26327 | 0.00024969 | 7.5736e-05 | 0.00012145
CHN | 1 | 13 | 17 | 0.36082 | 0.28634 | 0.00017614 | 8.2372e-05 | 0.0001202
CHN | 1 | 13 | 18 | 0.11514 | 0.32211 | 5.6208e-05 | 9.2665e-05 | 0.00011377
CHN | 1 | 13 | 19 | 9.307e-05 | 0.35155 | 4.5435e-08 | 0.00010113 | 0.0001109
CHN | 1 | 13 | 20 | 0 | 0.35663 | 0 | 0.00010259 | 0.00011132
CHN | 1 | 13 | 21 | 0 | 0.37 | 0 | 0.00010644 | 0.00011316
CHN | 1 | 13 | 22 | 0 | 0.38273 | 0 | 0.0001101 | 0.00011624
CHN | 1 | 13 | 23 | 0 | 0.38958 | 0 | 0.00011207 | 0.00012139
CHN | 1 | 13 | 24 | 0 | 0.39362 | 0 | 0.00011323 | 0.00012781
CHN | 1 | 14 | 1 | 0 | 0.41129 | 0 | 0.00011832 | 0.00013466
CHN | 1 | 14 | 2 | 0 | 0.42358 | 0 | 0.00012185 | 0.00014182
CHN | 1 | 14 | 3 | 0 | 0.42753 | 0 | 0.00012299 | 0.0001486
CHN | 1 | 14 | 4 | 0 | 0.42804 | 0 | 0.00012314 | 0.00015253
CHN | 1 | 14 | 5 | 0 | 0.43371 | 0 | 0.00012477 | 0.00015576
CHN | 1 | 14 | 6 | 0 | 0.42809 | 0 | 0.00012315 | 0.00014836
CHN | 1 | 14 | 7 | 0 | 0.42494 | 0 | 0.00012225 | 0.00015279
CHN | 1 | 14 | 8 | 8.9472e-07 | 0.4118 | 4.3679e-10 | 0.00011847 | 0.00015818
CHN | 1 | 14 | 9 | 0.13753 | 0.40361 | 6.7138e-05 | 0.00011611 | 0.00016276
CHN | 1 | 14 | 10 | 0.38789 | 0.37782 | 0.00018936 | 0.00010869 | 0.00016653
CHN | 1 | 14 | 11 | 0.51567 | 0.33524 | 0.00025174 | 9.6441e-05 | 0.00016938
CHN | 1 | 14 | 12 | 0.54923 | 0.31431 | 0.00026813 | 9.0419e-05 | 0.00017209
CHN | 1 | 14 | 13 | 0.47655 | 0.31008 | 0.00023264 | 8.9203e-05 | 0.00017419
CHN | 1 | 14 | 14 | 0.48481 | 0.31266 | 0.00023667 | 8.9944e-05 | 0.00017571
CHN | 1 | 14 | 15 | 0.54339 | 0.31594 | 0.00026527 | 9.0889e-05 | 0.0001787
CHN | 1 | 14 | 16 | 0.50006 | 0.3275 | 0.00024412 | 9.4214e-05 | 0.00018065
CHN | 1 | 14 | 17 | 0.3633 | 0.346 | 0.00017736 | 9.9537e-05 | 0.00018232
CHN | 1 | 14 | 18 | 0.091736 | 0.37407 | 4.4784e-05 | 0.00010761 | 0.00016978
CHN | 1 | 14 | 19 | 8.4552e-05 | 0.40447 | 4.1277e-08 | 0.00011636 | 0.00016778
CHN | 1 | 14 | 20 | 0 | 0.42989 | 0 | 0.00012367 | 0.00016761
CHN | 1 | 14 | 21 | 0 | 0.43983 | 0 | 0.00012653 | 0.00016592
CHN | 1 | 14 | 22 | 0 | 0.44638 | 0 | 0.00012841 | 0.00016295
CHN | 1 | 14 | 23 | 0 | 0.44893 | 0 | 0.00012915 | 0.00015825
CHN | 1 | 14 | 24 | 0 | 0.43922 | 0 | 0.00012635 | 0.00015167
CHN | 1 | 15 | 1 | 0 | 0.42825 | 0 | 0.0001232 | 0.00014225
CHN | 1 | 15 | 2 | 0 | 0.42012 | 0 | 0.00012086 | 0.00013193
CHN | 1 | 15 | 3 | 0 | 0.4188 | 0 | 0.00012048 | 0.00012393
CHN | 1 | 15 | 4 | 0 | 0.42585 | 0 | 0.00012251 | 0.00011602
CHN | 1 | 15 | 5 | 0 | 0.43542 | 0 | 0.00012526 | 0.00010959
CHN | 1 | 15 | 6 | 0 | 0.4308 | 0 | 0.00012393 | 8.526e-05
CHN | 1 | 15 | 7 | 0 | 0.40936 | 0 | 0.00011776 | 7.67e-05
CHN | 1 | 15 | 8 | 1.1863e-06 | 0.39808 | 5.791e-10 | 0.00011452 | 7.6314e-05
CHN | 1 | 15 | 9 | 0.19675 | 0.38038 | 9.6052e-05 | 0.00010943 | 7.6161e-05
CHN | 1 | 15 | 10 | 0.41662 | 0.34405 | 0.00020338 | 9.8975e-05 | 7.4706e-05
CHN | 1 | 15 | 11 | 0.53115 | 0.29049 | 0.00025929 | 8.3567e-05 | 7.1931e-05
CHN | 1 | 15 | 12 | 0.55066 | 0.2642 | 0.00026882 | 7.6005e-05 | 6.7844e-05
CHN | 1 | 15 | 13 | 0.46312 | 0.2562 | 0.00022608 | 7.3703e-05 | 6.4174e-05
CHN | 1 | 15 | 14 | 0.49558 | 0.24485 | 0.00024193 | 7.0437e-05 | 6.1096e-05
CHN | 1 | 15 | 15 | 0.55666 | 0.2292 | 0.00027175 | 6.5936e-05 | 6.1962e-05
CHN | 1 | 15 | 16 | 0.51857 | 0.2119 | 0.00025316 | 6.0959e-05 | 6.4949e-05
CHN | 1 | 15 | 17 | 0.3813 | 0.18872 | 0.00018614 | 5.4289e-05 | 7.0953e-05
CHN | 1 | 15 | 18 | 0.10582 | 0.18158 | 5.1658e-05 | 5.2235e-05 | 6.445e-05
CHN | 1 | 15 | 19 | 9.1672e-05 | 0.16936 | 4.4753e-08 | 4.872e-05 | 6.5064e-05
CHN | 1 | 15 | 20 | 0 | 0.17437 | 0 | 5.0163e-05 | 6.962e-05
CHN | 1 | 15 | 21 | 0 | 0.17943 | 0 | 5.1617e-05 | 7.0338e-05
CHN | 1 | 15 | 22 | 0 | 0.18233 | 0 | 5.2451e-05 | 7.2342e-05
CHN | 1 | 15 | 23 | 0 | 0.18069 | 0 | 5.1981e-05 | 7.3298e-05
CHN | 1 | 15 | 24 | 0 | 0.17572 | 0 | 5.0551e-05 | 7.3862e-05
CHN | 1 | 16 | 1 | 0 | 0.1702 | 0 | 4.8962e-05 | 7.5039e-05
CHN | 1 | 16 | 2 | 0 | 0.16655 | 0 | 4.7912e-05 | 7.7239e-05
CHN | 1 | 16 | 3 | 0 | 0.16476 | 0 | 4.7397e-05 | 8.2534e-05
CHN | 1 | 16 | 4 | 0 | 0.16592 | 0 | 4.7732e-05 | 9.0459e-05
CHN | 1 | 16 | 5 | 0 | 0.17378 | 0 | 4.9991e-05 | 9.7863e-05
CHN | 1 | 16 | 6 | 0 | 0.18642 | 0 | 5.3628e-05 | 9.4353e-05
CHN | 1 | 16 | 7 | 0 | 0.20453 | 0 | 5.8839e-05 | 0.00010849
CHN | 1 | 16 | 8 | 1.2059e-06 | 0.21111 | 5.887e-10 | 6.0732e-05 | 0.00011345
CHN | 1 | 16 | 9 | 0.2194 | 0.22081 | 0.00010711 | 6.3521e-05 | 0.00011423
CHN | 1 | 16 | 10 | 0.5181 | 0.21959 | 0.00025293 | 6.317e-05 | 0.0001171
CHN | 1 | 16 | 11 | 0.65064 | 0.20191 | 0.00031763 | 5.8085e-05 | 0.00012128
CHN | 1 | 16 | 12 | 0.66125 | 0.18237 | 0.00032281 | 5.2465e-05 | 0.00012831
CHN | 1 | 16 | 13 | 0.53809 | 0.19129 | 0.00026268 | 5.503e-05 | 0.00013549
CHN | 1 | 16 | 14 | 0.56032 | 0.20658 | 0.00027354 | 5.9428e-05 | 0.00014309
CHN | 1 | 16 | 15 | 0.65299 | 0.21458 | 0.00031878 | 6.1729e-05 | 0.00014848
CHN | 1 | 16 | 16 | 0.61461 | 0.21771 | 0.00030004 | 6.2629e-05 | 0.0001528
CHN | 1 | 16 | 17 | 0.46801 | 0.23477 | 0.00022847 | 6.7538e-05 | 0.00015549
CHN | 1 | 16 | 18 | 0.14616 | 0.27971 | 7.1352e-05 | 8.0466e-05 | 0.00015229
CHN | 1 | 16 | 19 | 8.8905e-05 | 0.30509 | 4.3402e-08 | 8.7769e-05 | 0.00015041
CHN | 1 | 16 | 20 | 0 | 0.32702 | 0 | 9.4076e-05 | 0.00015372
CHN | 1 | 16 | 21 | 0 | 0.34572 | 0 | 9.9456e-05 | 0.00015383
CHN | 1 | 16 | 22 | 0 | 0.3522 | 0 | 0.00010132 | 0.0001551
CHN | 1 | 16 | 23 | 0 | 0.35724 | 0 | 0.00010277 | 0.0001584
CHN | 1 | 16 | 24 | 0 | 0.35686 | 0 | 0.00010266 | 0.00016422
CHN | 1 | 17 | 1 | 0 | 0.34489 | 0 | 9.9218e-05 | 0.00017274
CHN | 1 | 17 | 2 | 0 | 0.33912 | 0 | 9.7556e-05 | 0.00018232
CHN | 1 | 17 | 3 | 0 | 0.33159 | 0 | 9.5392e-05 | 0.00019166
CHN | 1 | 17 | 4 | 0 | 0.33345 | 0 | 9.5927e-05 | 0.00020257
CHN | 1 | 17 | 5 | 0 | 0.34245 | 0 | 9.8515e-05 | 0.00021039
CHN | 1 | 17 | 6 | 0 | 0.36652 | 0 | 0.00010544 | 0.00020217
CHN | 1 | 17 | 7 | 0 | 0.37856 | 0 | 0.0001089 | 0.00020604
CHN | 1 | 17 | 8 | 9.0413e-07 | 0.39205 | 4.4138e-10 | 0.00011278 | 0.00021014
CHN | 1 | 17 | 9 | 0.21707 | 0.40102 | 0.00010597 | 0.00011536 | 0.00021256
CHN | 1 | 17 | 10 | 0.51013 | 0.38152 | 0.00024903 | 0.00010976 | 0.00021497
CHN | 1 | 17 | 11 | 0.63935 | 0.33006 | 0.00031212 | 9.495e-05 | 0.00021494
CHN | 1 | 17 | 12 | 0.65197 | 0.28975 | 0.00031828 | 8.3355e-05 | 0.00021412
CHN | 1 | 17 | 13 | 0.53167 | 0.27857 | 0.00025955 | 8.0139e-05 | 0.00021468
CHN | 1 | 17 | 14 | 0.54841 | 0.27976 | 0.00026772 | 8.048e-05 | 0.00021679
CHN | 1 | 17 | 15 | 0.64544 | 0.28426 | 0.00031509 | 8.1775e-05 | 0.0002207
CHN | 1 | 17 | 16 | 0.61757 | 0.30201 | 0.00030149 | 8.688e-05 | 0.00022458
CHN | 1 | 17 | 17 | 0.46978 | 0.35319 | 0.00022934 | 0.0001016 | 0.00022704
CHN | 1 | 17 | 18 | 0.15298 | 0.43109 | 7.4684e-05 | 0.00012401 | 0.00022173
CHN | 1 | 17 | 19 | 6.929e-05 | 0.49055 | 3.3826e-08 | 0.00014112 | 0.00022473
CHN | 1 | 17 | 20 | 0 | 0.52224 | 0 | 0.00015024 | 0.00022679
CHN | 1 | 17 | 21 | 0 | 0.54183 | 0 | 0.00015587 | 0.00022611
CHN | 1 | 17 | 22 | 0 | 0.56118 | 0 | 0.00016144 | 0.00022358
CHN | 1 | 17 | 23 | 0 | 0.57387 | 0 | 0.00016509 | 0.00022041
CHN | 1 | 17 | 24 | 0 | 0.58146 | 0 | 0.00016727 | 0.00021706
CHN | 1 | 18 | 1 | 0 | 0.57807 | 0 | 0.0001663 | 0.000214
CHN | 1 | 18 | 2 | 0 | 0.57693 | 0 | 0.00016597 | 0.00021169
CHN | 1 | 18 | 3 | 0 | 0.57253 | 0 | 0.0001647 | 0.00020932
CHN | 1 | 18 | 4 | 0 | 0.56738 | 0 | 0.00016322 | 0.00020722
CHN | 1 | 18 | 5 | 0 | 0.5555 | 0 | 0.0001598 | 0.00020402
CHN | 1 | 18 | 6 | 0 | 0.53829 | 0 | 0.00015485 | 0.00019778
CHN | 1 | 18 | 7 | 0 | 0.52044 | 0 | 0.00014972 | 0.00019225
CHN | 1 | 18 | 8 | 9.4087e-07 | 0.48961 | 4.5932e-10 | 0.00014085 | 0.00018582
CHN | 1 | 18 | 9 | 0.20629 | 0.45256 | 0.00010071 | 0.00013019 | 0.00018002
CHN | 1 | 18 | 10 | 0.47335 | 0.39703 | 0.00023108 | 0.00011422 | 0.00017469
CHN | 1 | 18 | 11 | 0.60509 | 0.3159 | 0.00029539 | 9.0876e-05 | 0.00016975
CHN | 1 | 18 | 12 | 0.6172 | 0.27653 | 0.0003013 | 7.9551e-05 | 0.00016702
CHN | 1 | 18 | 13 | 0.50869 | 0.25025 | 0.00024833 | 7.1992e-05 | 0.00016289
CHN | 1 | 18 | 14 | 0.52359 | 0.22448 | 0.00025561 | 6.4577e-05 | 0.00015745
CHN | 1 | 18 | 15 | 0.60113 | 0.19214 | 0.00029346 | 5.5275e-05 | 0.00015346
CHN | 1 | 18 | 16 | 0.55852 | 0.16167 | 0.00027266 | 4.6508e-05 | 0.00015005
CHN | 1 | 18 | 17 | 0.40738 | 0.1545 | 0.00019888 | 4.4446e-05 | 0.00014749
CHN | 1 | 18 | 18 | 0.15225 | 0.16273 | 7.4327e-05 | 4.6814e-05 | 0.00013729
CHN | 1 | 18 | 19 | 6.2227e-05 | 0.16078 | 3.0378e-08 | 4.6253e-05 | 0.0001375
CHN | 1 | 18 | 20 | 0 | 0.15137 | 0 | 4.3544e-05 | 0.00013876
CHN | 1 | 18 | 21 | 0 | 0.1395 | 0 | 4.0132e-05 | 0.00013917
CHN | 1 | 18 | 22 | 0 | 0.1326 | 0 | 3.8145e-05 | 0.00013734
CHN | 1 | 18 | 23 | 0 | 0.13209 | 0 | 3.8e-05 | 0.00013507
CHN | 1 | 18 | 24 | 0 | 0.13471 | 0 | 3.8754e-05 | 0.00013143
CHN | 1 | 19 | 1 | 0 | 0.13613 | 0 | 3.916e-05 | 0.00012927
CHN | 1 | 19 | 2 | 0 | 0.1295 | 0 | 3.7254e-05 | 0.00012647
CHN | 1 | 19 | 3 | 0 | 0.12283 | 0 | 3.5336e-05 | 0.0001277
CHN | 1 | 19 | 4 | 0 | 0.11172 | 0 | 3.2141e-05 | 0.00012851
CHN | 1 | 19 | 5 | 0 | 0.1119 | 0 | 3.2192e-05 | 0.00012708
CHN | 1 | 19 | 6 | 0 | 0.10611 | 0 | 3.0525e-05 | 0.00011359
CHN | 1 | 19 | 7 | 0 | 0.099737 | 0 | 2.8692e-05 | 0.00011396
CHN | 1 | 19 | 8 | 1.1896e-06 | 0.094562 | 5.8074e-10 | 2.7203e-05 | 0.00011376
CHN | 1 | 19 | 9 | 0.089741 | 0.091528 | 4.381e-05 | 2.6331e-05 | 0.00011088
CHN | 1 | 19 | 10 | 0.29992 | 0.079792 | 0.00014641 | 2.2954e-05 | 0.00010681
CHN | 1 | 19 | 11 | 0.41363 | 0.064528 | 0.00020192 | 1.8563e-05 | 0.00010149
CHN | 1 | 19 | 12 | 0.46287 | 0.054067 | 0.00022596 | 1.5554e-05 | 9.8126e-05
CHN | 1 | 19 | 13 | 0.41457 | 0.056866 | 0.00020238 | 1.6359e-05 | 9.3502e-05
CHN | 1 | 19 | 14 | 0.4085 | 0.067379 | 0.00019942 | 1.9383e-05 | 9.0473e-05
CHN | 1 | 19 | 15 | 0.42423 | 0.079251 | 0.0002071 | 2.2799e-05 | 8.7637e-05
CHN | 1 | 19 | 16 | 0.36897 | 0.092795 | 0.00018012 | 2.6695e-05 | 8.7299e-05
CHN | 1 | 19 | 17 | 0.24995 | 0.11264 | 0.00012202 | 3.2405e-05 | 9.1394e-05
CHN | 1 | 19 | 18 | 0.071833 | 0.1467 | 3.5067e-05 | 4.2201e-05 | 8.7771e-05
CHN | 1 | 19 | 19 | 8.3008e-05 | 0.18213 | 4.0523e-08 | 5.2395e-05 | 8.7379e-05
CHN | 1 | 19 | 20 | 0 | 0.20658 | 0 | 5.9428e-05 | 9.454e-05
CHN | 1 | 19 | 21 | 0 | 0.22009 | 0 | 6.3315e-05 | 0.00010037
CHN | 1 | 19 | 22 | 0 | 0.22335 | 0 | 6.4254e-05 | 0.00010411
CHN | 1 | 19 | 23 | 0 | 0.23415 | 0 | 6.736e-05 | 0.00010695
CHN | 1 | 19 | 24 | 0 | 0.24669 | 0 | 7.0968e-05 | 0.00011159
CHN | 1 | 20 | 1 | 0 | 0.25324 | 0 | 7.2852e-05 | 0.00011905
CHN | 1 | 20 | 2 | 0 | 0.25704 | 0 | 7.3946e-05 | 0.0001223
CHN | 1 | 20 | 3 | 0 | 0.25968 | 0 | 7.4705e-05 | 0.00012008
CHN | 1 | 20 | 4 | 0 | 0.25981 | 0 | 7.4741e-05 | 0.00011901
CHN | 1 | 20 | 5 | 0 | 0.26136 | 0 | 7.5187e-05 | 0.00012127
CHN | 1 | 20 | 6 | 0 | 0.24659 | 0 | 7.0938e-05 | 0.00011283
CHN | 1 | 20 | 7 | 0 | 0.23451 | 0 | 6.7463e-05 | 9.556e-05
CHN | 1 | 20 | 8 | 1.2094e-06 | 0.22741 | 5.9041e-10 | 6.5422e-05 | 0.00010752
CHN | 1 | 20 | 9 | 0.0789 | 0.21425 | 3.8517e-05 | 6.1635e-05 | 0.00011247
CHN | 1 | 20 | 10 | 0.23554 | 0.17731 | 0.00011499 | 5.1008e-05 | 0.00011212
CHN | 1 | 20 | 11 | 0.3593 | 0.14596 | 0.00017541 | 4.1988e-05 | 0.0001131
CHN | 1 | 20 | 12 | 0.41515 | 0.12594 | 0.00020267 | 3.6231e-05 | 0.00011105
CHN | 1 | 20 | 13 | 0.39352 | 0.10483 | 0.00019211 | 3.0157e-05 | 0.00010928
CHN | 1 | 20 | 14 | 0.40645 | 0.090662 | 0.00019842 | 2.6081e-05 | 0.0001068
CHN | 1 | 20 | 15 | 0.43905 | 0.083727 | 0.00021434 | 2.4086e-05 | 0.00010726
CHN | 1 | 20 | 16 | 0.37215 | 0.078265 | 0.00018168 | 2.2515e-05 | 0.00010926
CHN | 1 | 20 | 17 | 0.24962 | 0.081913 | 0.00012186 | 2.3565e-05 | 0.00011233
CHN | 1 | 20 | 18 | 0.062017 | 0.087235 | 3.0276e-05 | 2.5095e-05 | 0.00011186
CHN | 1 | 20 | 19 | 7.7843e-05 | 0.097418 | 3.8001e-08 | 2.8025e-05 | 9.9132e-05
CHN | 1 | 20 | 20 | 0 | 0.10694 | 0 | 3.0764e-05 | 0.00010258
CHN | 1 | 20 | 21 | 0 | 0.10773 | 0 | 3.099e-05 | 0.00010481
CHN | 1 | 20 | 22 | 0 | 0.10754 | 0 | 3.0938e-05 | 0.00010731
CHN | 1 | 20 | 23 | 0 | 0.10882 | 0 | 3.1305e-05 | 0.00011155
CHN | 1 | 20 | 24 | 0 | 0.10824 | 0 | 3.1137e-05 | 0.00011337
CHN | 1 | 21 | 1 | 0 | 0.10757 | 0 | 3.0946e-05 | 0.00011218
CHN | 1 | 21 | 2 | 0 | 0.10258 | 0 | 2.951e-05 | 0.00011005
CHN | 1 | 21 | 3 | 0 | 0.10013 | 0 | 2.8806e-05 | 0.00010505
CHN | 1 | 21 | 4 | 0 | 0.10254 | 0 | 2.9498e-05 | 9.9294e-05
CHN | 1 | 21 | 5 | 0 | 0.10892 | 0 | 3.1332e-05 | 9.3753e-05
CHN | 1 | 21 | 6 | 0 | 0.11025 | 0 | 3.1715e-05 | 8.78e-05
CHN | 1 | 21 | 7 | 0 | 0.11168 | 0 | 3.2127e-05 | 7.6514e-05
CHN | 1 | 21 | 8 | 1.1774e-06 | 0.11182 | 5.7476e-10 | 3.2167e-05 | 7.6393e-05
CHN | 1 | 21 | 9 | 0.19367 | 0.1123 | 9.4546e-05 | 3.2306e-05 | 7.3794e-05
CHN | 1 | 21 | 10 | 0.44702 | 0.10269 | 0.00021823 | 2.9542e-05 | 6.9627e-05
CHN | 1 | 21 | 11 | 0.58366 | 0.086908 | 0.00028493 | 2.5001e-05 | 6.9018e-05
CHN | 1 | 21 | 12 | 0.61205 | 0.084578 | 0.00029879 | 2.4331e-05 | 7.0426e-05
CHN | 1 | 21 | 13 | 0.51939 | 0.093368 | 0.00025356 | 2.686e-05 | 7.4843e-05
CHN | 1 | 21 | 14 | 0.53264 | 0.10624 | 0.00026002 | 3.0563e-05 | 7.9149e-05
CHN | 1 | 21 | 15 | 0.61797 | 0.11354 | 0.00030168 | 3.2662e-05 | 8.1335e-05
CHN | 1 | 21 | 16 | 0.59005 | 0.11941 | 0.00028805 | 3.4352e-05 | 8.3894e-05
CHN | 1 | 21 | 17 | 0.45092 | 0.13108 | 0.00022013 | 3.7708e-05 | 8.6608e-05
CHN | 1 | 21 | 18 | 0.16284 | 0.16099 | 7.9494e-05 | 4.6314e-05 | 8.6964e-05
CHN | 1 | 21 | 19 | 6.6793e-05 | 0.18919 | 3.2607e-08 | 5.4426e-05 | 9.1668e-05
CHN | 1 | 21 | 20 | 0 | 0.21373 | 0 | 6.1486e-05 | 9.9547e-05
CHN | 1 | 21 | 21 | 0 | 0.24182 | 0 | 6.9567e-05 | 0.00010659
CHN | 1 | 21 | 22 | 0 | 0.27101 | 0 | 7.7965e-05 | 0.00011208
CHN | 1 | 21 | 23 | 0 | 0.30263 | 0 | 8.706e-05 | 0.00011521
CHN | 1 | 21 | 24 | 0 | 0.32697 | 0 | 9.4061e-05 | 0.0001179
CHN | 1 | 22 | 1 | 0 | 0.3429 | 0 | 9.8644e-05 | 0.00012021
CHN | 1 | 22 | 2 | 0 | 0.36099 | 0 | 0.00010385 | 0.00012022
CHN | 1 | 22 | 3 | 0 | 0.37227 | 0 | 0.00010709 | 0.00012389
CHN | 1 | 22 | 4 | 0 | 0.38346 | 0 | 0.00011031 | 0.0001267
CHN | 1 | 22 | 5 | 0 | 0.3948 | 0 | 0.00011358 | 0.00012893
CHN | 1 | 22 | 6 | 0 | 0.40618 | 0 | 0.00011685 | 0.00012675
CHN | 1 | 22 | 7 | 0 | 0.40799 | 0 | 0.00011737 | 0.00012165
CHN | 1 | 22 | 8 | 1.2224e-06 | 0.41506 | 5.9676e-10 | 0.0001194 | 0.000122
CHN | 1 | 22 | 9 | 0.23059 | 0.42136 | 0.00011257 | 0.00012122 | 0.00012398
CHN | 1 | 22 | 10 | 0.4979 | 0.40053 | 0.00024306 | 0.00011522 | 0.00012737
CHN | 1 | 22 | 11 | 0.62085 | 0.35731 | 0.00030309 | 0.00010279 | 0.00013151
CHN | 1 | 22 | 12 | 0.62778 | 0.33837 | 0.00030647 | 9.7342e-05 | 0.00013118
CHN | 1 | 22 | 13 | 0.52034 | 0.33771 | 0.00025402 | 9.715e-05 | 0.00012732
CHN | 1 | 22 | 14 | 0.53098 | 0.33602 | 0.00025921 | 9.6665e-05 | 0.00012318
CHN | 1 | 22 | 15 | 0.60861 | 0.33774 | 0.00029711 | 9.7161e-05 | 0.00012245
CHN | 1 | 22 | 16 | 0.57135 | 0.34314 | 0.00027892 | 9.8713e-05 | 0.00012023
CHN | 1 | 22 | 17 | 0.43243 | 0.36666 | 0.0002111 | 0.00010548 | 0.00011821
CHN | 1 | 22 | 18 | 0.16895 | 0.41062 | 8.2479e-05 | 0.00011813 | 0.00010837
CHN | 1 | 22 | 19 | 7.871e-05 | 0.46251 | 3.8425e-08 | 0.00013305 | 0.00010022
CHN | 1 | 22 | 20 | 0 | 0.49096 | 0 | 0.00014124 | 0.00010033
CHN | 1 | 22 | 21 | 0 | 0.51078 | 0 | 0.00014694 | 9.9317e-05
CHN | 1 | 22 | 22 | 0 | 0.5137 | 0 | 0.00014778 | 9.7076e-05
CHN | 1 | 22 | 23 | 0 | 0.51588 | 0 | 0.00014841 | 9.2069e-05
CHN | 1 | 22 | 24 | 0 | 0.51068 | 0 | 0.00014691 | 8.8198e-05
CHN | 1 | 23 | 1 | 0 | 0.50092 | 0 | 0.0001441 | 8.7628e-05
CHN | 1 | 23 | 2 | 0 | 0.49327 | 0 | 0.0001419 | 8.9368e-05
CHN | 1 | 23 | 3 | 0 | 0.48658 | 0 | 0.00013998 | 9.6749e-05
CHN | 1 | 23 | 4 | 0 | 0.48247 | 0 | 0.0001388 | 0.00010548
CHN | 1 | 23 | 5 | 0 | 0.4767 | 0 | 0.00013714 | 0.0001142
CHN | 1 | 23 | 6 | 0 | 0.46073 | 0 | 0.00013254 | 0.00010997
CHN | 1 | 23 | 7 | 0 | 0.44864 | 0 | 0.00012906 | 0.00012324
CHN | 1 | 23 | 8 | 1.2078e-06 | 0.43984 | 5.8964e-10 | 0.00012653 | 0.00012824
CHN | 1 | 23 | 9 | 0.18974 | 0.42807 | 9.2625e-05 | 0.00012315 | 0.00013234
CHN | 1 | 23 | 10 | 0.3834 | 0.38534 | 0.00018717 | 0.00011085 | 0.00013712
CHN | 1 | 23 | 11 | 0.50693 | 0.36482 | 0.00024747 | 0.00010495 | 0.00013972
CHN | 1 | 23 | 12 | 0.53665 | 0.38274 | 0.00026198 | 0.00011011 | 0.0001421
CHN | 1 | 23 | 13 | 0.47543 | 0.41975 | 0.0002321 | 0.00012075 | 0.00013671
CHN | 1 | 23 | 14 | 0.48044 | 0.45608 | 0.00023454 | 0.0001312 | 0.00012813
CHN | 1 | 23 | 15 | 0.54284 | 0.47669 | 0.00026501 | 0.00013713 | 0.00012046
CHN | 1 | 23 | 16 | 0.51995 | 0.48152 | 0.00025383 | 0.00013852 | 0.00011418
CHN | 1 | 23 | 17 | 0.40695 | 0.48424 | 0.00019866 | 0.0001393 | 0.00010857
CHN | 1 | 23 | 18 | 0.17515 | 0.46938 | 8.5504e-05 | 0.00013503 | 9.2462e-05
CHN | 1 | 23 | 19 | 8.0133e-05 | 0.48953 | 3.9119e-08 | 0.00014083 | 8.5476e-05
CHN | 1 | 23 | 20 | 0 | 0.52635 | 0 | 0.00015142 | 8.0278e-05
CHN | 1 | 23 | 21 | 0 | 0.56906 | 0 | 0.00016371 | 7.5158e-05
CHN | 1 | 23 | 22 | 0 | 0.60769 | 0 | 0.00017482 | 7.128e-05
CHN | 1 | 23 | 23 | 0 | 0.63496 | 0 | 0.00018266 | 6.8249e-05
CHN | 1 | 23 | 24 | 0 | 0.66656 | 0 | 0.00019175 | 6.6705e-05
CHN | 1 | 24 | 1 | 0 | 0.70252 | 0 | 0.0002021 | 6.6563e-05
CHN | 1 | 24 | 2 | 0 | 0.72181 | 0 | 0.00020765 | 6.4911e-05
CHN | 1 | 24 | 3 | 0 | 0.72259 | 0 | 0.00020787 | 6.3491e-05
CHN | 1 | 24 | 4 | 0 | 0.71626 | 0 | 0.00020605 | 6.3441e-05
CHN | 1 | 24 | 5 | 0 | 0.70436 | 0 | 0.00020263 | 6.571e-05
CHN | 1 | 24 | 6 | 0 | 0.683 | 0 | 0.00019648 | 6.2018e-05
CHN | 1 | 24 | 7 | 0 | 0.64851 | 0 | 0.00018656 | 6.408e-05
CHN | 1 | 24 | 8 | 1.2411e-06 | 0.64437 | 6.059e-10 | 0.00018537 | 6.8269e-05
CHN | 1 | 24 | 9 | 0.24183 | 0.63918 | 0.00011806 | 0.00018388 | 7.1701e-05
CHN | 1 | 24 | 10 | 0.48623 | 0.61636 | 0.00023737 | 0.00017731 | 7.2581e-05
CHN | 1 | 24 | 11 | 0.62089 | 0.59923 | 0.00030311 | 0.00017239 | 6.9373e-05
CHN | 1 | 24 | 12 | 0.64205 | 0.5871 | 0.00031344 | 0.00016889 | 6.5023e-05
CHN | 1 | 24 | 13 | 0.55199 | 0.5983 | 0.00026947 | 0.00017212 | 6.4586e-05
CHN | 1 | 24 | 14 | 0.5575 | 0.61178 | 0.00027216 | 0.00017599 | 6.5945e-05
CHN | 1 | 24 | 15 | 0.6526 | 0.61711 | 0.00031858 | 0.00017753 | 7.0419e-05
CHN | 1 | 24 | 16 | 0.63201 | 0.60855 | 0.00030853 | 0.00017506 | 7.5934e-05
CHN | 1 | 24 | 17 | 0.49889 | 0.57875 | 0.00024355 | 0.00016649 | 8.2761e-05
CHN | 1 | 24 | 18 | 0.22975 | 0.58493 | 0.00011216 | 0.00016827 | 8.3642e-05
CHN | 1 | 24 | 19 | 6.6552e-05 | 0.57798 | 3.2489e-08 | 0.00016627 | 9.5564e-05
CHN | 1 | 24 | 20 | 0 | 0.62322 | 0 | 0.00017929 | 0.00010755
CHN | 1 | 24 | 21 | 0 | 0.65373 | 0 | 0.00018806 | 0.00011852
CHN | 1 | 24 | 22 | 0 | 0.6656 | 0 | 0.00019148 | 0.00012816
CHN | 1 | 24 | 23 | 0 | 0.66978 | 0 | 0.00019268 | 0.00013937
CHN | 1 | 24 | 24 | 0 | 0.66167 | 0 | 0.00019035 | 0.00014663
CHN | 1 | 25 | 1 | 0 | 0.63811 | 0 | 0.00018357 | 0.0001511
CHN | 1 | 25 | 2 | 0 | 0.61512 | 0 | 0.00017695 | 0.00015207
CHN | 1 | 25 | 3 | 0 | 0.58651 | 0 | 0.00016873 | 0.00015305
CHN | 1 | 25 | 4 | 0 | 0.56389 | 0 | 0.00016222 | 0.00015715
CHN | 1 | 25 | 5 | 0 | 0.54711 | 0 | 0.00015739 | 0.00016051
CHN | 1 | 25 | 6 | 0 | 0.53091 | 0 | 0.00015273 | 0.00014681
CHN | 1 | 25 | 7 | 0 | 0.50505 | 0 | 0.00014529 | 0.00015082
CHN | 1 | 25 | 8 | 1.2737e-06 | 0.50404 | 6.2179e-10 | 0.000145 | 0.00014892
CHN | 1 | 25 | 9 | 0.27162 | 0.48755 | 0.0001326 | 0.00014026 | 0.00014275
CHN | 1 | 25 | 10 | 0.55863 | 0.43132 | 0.00027271 | 0.00012408 | 0.00013633
CHN | 1 | 25 | 11 | 0.68697 | 0.37788 | 0.00033536 | 0.00010871 | 0.00012985
CHN | 1 | 25 | 12 | 0.68913 | 0.35701 | 0.00033642 | 0.0001027 | 0.0001235
CHN | 1 | 25 | 13 | 0.5677 | 0.34861 | 0.00027714 | 0.00010029 | 0.00011426
CHN | 1 | 25 | 14 | 0.57132 | 0.34363 | 0.0002789 | 9.8854e-05 | 0.00010575
CHN | 1 | 25 | 15 | 0.66414 | 0.33242 | 0.00032422 | 9.5629e-05 | 9.8264e-05
CHN | 1 | 25 | 16 | 0.63549 | 0.31117 | 0.00031023 | 8.9515e-05 | 9.3315e-05
CHN | 1 | 25 | 17 | 0.50074 | 0.28805 | 0.00024445 | 8.2866e-05 | 9.0052e-05
CHN | 1 | 25 | 18 | 0.22063 | 0.28688 | 0.00010771 | 8.2528e-05 | 7.7342e-05
CHN | 1 | 25 | 19 | 7.9981e-05 | 0.29285 | 3.9045e-08 | 8.4246e-05 | 7.3937e-05
CHN | 1 | 25 | 20 | 0 | 0.30632 | 0 | 8.812e-05 | 7.4245e-05
CHN | 1 | 25 | 21 | 0 | 0.31784 | 0 | 9.1436e-05 | 7.2455e-05
CHN | 1 | 25 | 22 | 0 | 0.32608 | 0 | 9.3806e-05 | 7.2439e-05
CHN | 1 | 25 | 23 | 0 | 0.32786 | 0 | 9.4319e-05 | 7.2866e-05
CHN | 1 | 25 | 24 | 0 | 0.32105 | 0 | 9.2359e-05 | 7.2305e-05
CHN | 1 | 26 | 1 | 0 | 0.31598 | 0 | 9.0901e-05 | 7.4389e-05
CHN | 1 | 26 | 2 | 0 | 0.30604 | 0 | 8.8041e-05 | 7.5693e-05
CHN | 1 | 26 | 3 | 0 | 0.28226 | 0 | 8.1201e-05 | 7.6863e-05
CHN | 1 | 26 | 4 | 0 | 0.26269 | 0 | 7.5571e-05 | 7.9092e-05
CHN | 1 | 26 | 5 | 0 | 0.25506 | 0 | 7.3375e-05 | 8.1751e-05
CHN | 1 | 26 | 6 | 0 | 0.24822 | 0 | 7.1406e-05 | 7.7038e-05
CHN | 1 | 26 | 7 | 0 | 0.23906 | 0 | 6.8773e-05 | 7.5699e-05
CHN | 1 | 26 | 8 | 1.3527e-06 | 0.232 | 6.6035e-10 | 6.674e-05 | 7.7205e-05
CHN | 1 | 26 | 9 | 0.27634 | 0.22616 | 0.0001349 | 6.5062e-05 | 7.6232e-05
CHN | 1 | 26 | 10 | 0.53843 | 0.20082 | 0.00026285 | 5.7773e-05 | 7.5342e-05
CHN | 1 | 26 | 11 | 0.66157 | 0.1532 | 0.00032297 | 4.4072e-05 | 7.3902e-05
CHN | 1 | 26 | 12 | 0.67127 | 0.14577 | 0.0003277 | 4.1935e-05 | 6.9586e-05
CHN | 1 | 26 | 13 | 0.55911 | 0.1665 | 0.00027294 | 4.7898e-05 | 6.5115e-05
CHN | 1 | 26 | 14 | 0.56544 | 0.19674 | 0.00027604 | 5.6599e-05 | 6.3503e-05
CHN | 1 | 26 | 15 | 0.65881 | 0.20756 | 0.00032162 | 5.9711e-05 | 6.5729e-05
CHN | 1 | 26 | 16 | 0.6327 | 0.20069 | 0.00030887 | 5.7735e-05 | 7.0593e-05
CHN | 1 | 26 | 17 | 0.50137 | 0.17108 | 0.00024476 | 4.9215e-05 | 7.6255e-05
CHN | 1 | 26 | 18 | 0.22165 | 0.17513 | 0.0001082 | 5.0381e-05 | 7.9114e-05
CHN | 1 | 26 | 19 | 7.257e-05 | 0.19473 | 3.5427e-08 | 5.6021e-05 | 8.3542e-05
CHN | 1 | 26 | 20 | 0 | 0.21385 | 0 | 6.1519e-05 | 8.8078e-05
CHN | 1 | 26 | 21 | 0 | 0.22555 | 0 | 6.4886e-05 | 9.2301e-05
CHN | 1 | 26 | 22 | 0 | 0.23053 | 0 | 6.6317e-05 | 9.5448e-05
CHN | 1 | 26 | 23 | 0 | 0.23836 | 0 | 6.8572e-05 | 9.8733e-05
CHN | 1 | 26 | 24 | 0 | 0.24309 | 0 | 6.9932e-05 | 0.00010221
CHN | 1 | 27 | 1 | 0 | 0.25253 | 0 | 7.2646e-05 | 0.00010784
CHN | 1 | 27 | 2 | 0 | 0.26598 | 0 | 7.6516e-05 | 0.00011541
CHN | 1 | 27 | 3 | 0 | 0.28383 | 0 | 8.1651e-05 | 0.00012625
CHN | 1 | 27 | 4 | 0 | 0.30684 | 0 | 8.8271e-05 | 0.00013774
CHN | 1 | 27 | 5 | 0 | 0.33457 | 0 | 9.6247e-05 | 0.00014726
CHN | 1 | 27 | 6 | 0 | 0.35806 | 0 | 0.00010301 | 0.00014172
CHN | 1 | 27 | 7 | 0 | 0.38635 | 0 | 0.00011114 | 0.00015163
CHN | 1 | 27 | 8 | 1.7062e-06 | 0.41709 | 8.3293e-10 | 0.00011999 | 0.00015463
CHN | 1 | 27 | 9 | 0.24579 | 0.42803 | 0.00011999 | 0.00012313 | 0.0001556
CHN | 1 | 27 | 10 | 0.46577 | 0.41575 | 0.00022738 | 0.0001196 | 0.00015749
CHN | 1 | 27 | 11 | 0.58926 | 0.35723 | 0.00028766 | 0.00010277 | 0.00015721
CHN | 1 | 27 | 12 | 0.61467 | 0.34106 | 0.00030007 | 9.8114e-05 | 0.00015837
CHN | 1 | 27 | 13 | 0.52794 | 0.35561 | 0.00025773 | 0.0001023 | 0.00015788
CHN | 1 | 27 | 14 | 0.54176 | 0.36761 | 0.00026447 | 0.00010575 | 0.00015951
CHN | 1 | 27 | 15 | 0.624 | 0.36914 | 0.00030462 | 0.00010619 | 0.00016218
CHN | 1 | 27 | 16 | 0.57673 | 0.36668 | 0.00028155 | 0.00010548 | 0.00016602
CHN | 1 | 27 | 17 | 0.44497 | 0.38735 | 0.00021723 | 0.00011143 | 0.00016729
CHN | 1 | 27 | 18 | 0.2127 | 0.4397 | 0.00010384 | 0.00012649 | 0.00015636
CHN | 1 | 27 | 19 | 4.57e-05 | 0.50497 | 2.231e-08 | 0.00014527 | 0.00015135
CHN | 1 | 27 | 20 | 0 | 0.54014 | 0 | 0.00015539 | 0.00015172
CHN | 1 | 27 | 21 | 0 | 0.5499 | 0 | 0.00015819 | 0.0001492
CHN | 1 | 27 | 22 | 0 | 0.54382 | 0 | 0.00015645 | 0.00014667
CHN | 1 | 27 | 23 | 0 | 0.52737 | 0 | 0.00015171 | 0.00014486
CHN | 1 | 27 | 24 | 0 | 0.50133 | 0 | 0.00014422 | 0.00014233
CHN | 1 | 28 | 1 | 0 | 0.46975 | 0 | 0.00013514 | 0.00014008
CHN | 1 | 28 | 2 | 0 | 0.4361 | 0 | 0.00012546 | 0.00013928
CHN | 1 | 28 | 3 | 0 | 0.39544 | 0 | 0.00011376 | 0.00013899
CHN | 1 | 28 | 4 | 0 | 0.36026 | 0 | 0.00010364 | 0.00013959
CHN | 1 | 28 | 5 | 0 | 0.335 | 0 | 9.6371e-05 | 0.0001402
CHN | 1 | 28 | 6 | 0 | 0.29933 | 0 | 8.611e-05 | 0.0001371
CHN | 1 | 28 | 7 | 0 | 0.27436 | 0 | 7.8927e-05 | 0.00013601
CHN | 1 | 28 | 8 | 4.7608e-06 | 0.25272 | 2.3241e-09 | 7.2702e-05 | 0.00013852
CHN | 1 | 28 | 9 | 0.26906 | 0.23309 | 0.00013135 | 6.7055e-05 | 0.00013902
CHN | 1 | 28 | 10 | 0.49759 | 0.18886 | 0.00024292 | 5.4331e-05 | 0.00013895
CHN | 1 | 28 | 11 | 0.60925 | 0.13333 | 0.00029742 | 3.8357e-05 | 0.00013773
CHN | 1 | 28 | 12 | 0.62288 | 0.11499 | 0.00030408 | 3.3079e-05 | 0.00013306
CHN | 1 | 28 | 13 | 0.5274 | 0.11523 | 0.00025747 | 3.315e-05 | 0.00012851
CHN | 1 | 28 | 14 | 0.54171 | 0.12293 | 0.00026445 | 3.5364e-05 | 0.00012231
CHN | 1 | 28 | 15 | 0.62154 | 0.12815 | 0.00030342 | 3.6867e-05 | 0.00011794
CHN | 1 | 28 | 16 | 0.59257 | 0.13604 | 0.00028928 | 3.9135e-05 | 0.00011504
CHN | 1 | 28 | 17 | 0.4717 | 0.15023 | 0.00023027 | 4.3218e-05 | 0.00011388
CHN | 1 | 28 | 18 | 0.22931 | 0.18268 | 0.00011194 | 5.2552e-05 | 9.6473e-05
CHN | 1 | 28 | 19 | 7.9689e-05 | 0.2242 | 3.8902e-08 | 6.4497e-05 | 9.0419e-05
CHN | 1 | 28 | 20 | 0 | 0.26083 | 0 | 7.5034e-05 | 9.3959e-05
CHN | 1 | 28 | 21 | 0 | 0.28329 | 0 | 8.1497e-05 | 9.6066e-05
CHN | 1 | 28 | 22 | 0 | 0.30538 | 0 | 8.7852e-05 | 9.375e-05
CHN | 1 | 28 | 23 | 0 | 0.333 | 0 | 9.5798e-05 | 9.1428e-05
CHN | 1 | 28 | 24 | 0 | 0.35856 | 0 | 0.00010315 | 8.8793e-05
CHN | 1 | 29 | 1 | 0 | 0.3784 | 0 | 0.00010886 | 8.8517e-05
CHN | 1 | 29 | 2 | 0 | 0.39632 | 0 | 0.00011401 | 8.8157e-05
CHN | 1 | 29 | 3 | 0 | 0.41121 | 0 | 0.0001183 | 8.6912e-05
CHN | 1 | 29 | 4 | 0 | 0.42194 | 0 | 0.00012138 | 8.6453e-05
CHN | 1 | 29 | 5 | 0 | 0.43227 | 0 | 0.00012435 | 8.7337e-05
CHN | 1 | 29 | 6 | 0 | 0.42513 | 0 | 0.0001223 | 7.7716e-05
CHN | 1 | 29 | 7 | 0 | 0.42907 | 0 | 0.00012343 | 8.074e-05
CHN | 1 | 29 | 8 | 1.3404e-06 | 0.44113 | 6.5434e-10 | 0.0001269 | 8.3573e-05
CHN | 1 | 29 | 9 | 0.22011 | 0.44698 | 0.00010746 | 0.00012859 | 8.2118e-05
CHN | 1 | 29 | 10 | 0.42654 | 0.43254 | 0.00020823 | 0.00012443 | 8.0951e-05
CHN | 1 | 29 | 11 | 0.54742 | 0.3846 | 0.00026724 | 0.00011064 | 8.0728e-05
CHN | 1 | 29 | 12 | 0.58117 | 0.38079 | 0.00028372 | 0.00010954 | 7.9368e-05
CHN | 1 | 29 | 13 | 0.50217 | 0.3926 | 0.00024515 | 0.00011294 | 7.8977e-05
CHN | 1 | 29 | 14 | 0.50151 | 0.40996 | 0.00024483 | 0.00011794 | 7.7032e-05
CHN | 1 | 29 | 15 | 0.56361 | 0.4298 | 0.00027514 | 0.00012364 | 7.7458e-05
CHN | 1 | 29 | 16 | 0.52122 | 0.45103 | 0.00025445 | 0.00012975 | 7.7082e-05
CHN | 1 | 29 | 17 | 0.38924 | 0.48545 | 0.00019002 | 0.00013965 | 7.5836e-05
CHN | 1 | 29 | 18 | 0.17331 | 0.53672 | 8.4604e-05 | 0.0001544 | 6.0222e-05
CHN | 1 | 29 | 19 | 7.7759e-05 | 0.57044 | 3.7961e-08 | 0.0001641 | 5.7847e-05
CHN | 1 | 29 | 20 | 0 | 0.59087 | 0 | 0.00016998 | 5.8578e-05
CHN | 1 | 29 | 21 | 0 | 0.59909 | 0 | 0.00017234 | 5.9014e-05
CHN | 1 | 29 | 22 | 0 | 0.59466 | 0 | 0.00017107 | 5.9249e-05
CHN | 1 | 29 | 23 | 0 | 0.58141 | 0 | 0.00016726 | 5.8976e-05
CHN | 1 | 29 | 24 | 0 | 0.56377 | 0 | 0.00016218 | 5.8856e-05
CHN | 1 | 30 | 1 | 0 | 0.54639 | 0 | 0.00015718 | 5.8992e-05
CHN | 1 | 30 | 2 | 0 | 0.53424 | 0 | 0.00015369 | 6.1838e-05
CHN | 1 | 30 | 3 | 0 | 0.52252 | 0 | 0.00015032 | 6.4531e-05
CHN | 1 | 30 | 4 | 0 | 0.50793 | 0 | 0.00014612 | 6.8142e-05
CHN | 1 | 30 | 5 | 0 | 0.49204 | 0 | 0.00014155 | 7.5219e-05
CHN | 1 | 30 | 6 | 0 | 0.47045 | 0 | 0.00013534 | 7.338e-05
CHN | 1 | 30 | 7 | 0 | 0.42985 | 0 | 0.00012366 | 7.5665e-05
CHN | 1 | 30 | 8 | 5.0713e-06 | 0.40381 | 2.4757e-09 | 0.00011617 | 8.4458e-05
CHN | 1 | 30 | 9 | 0.17311 | 0.37932 | 8.4507e-05 | 0.00010912 | 9.2461e-05
CHN | 1 | 30 | 10 | 0.34594 | 0.32344 | 0.00016888 | 9.3047e-05 | 9.9904e-05
CHN | 1 | 30 | 11 | 0.46428 | 0.26581 | 0.00022665 | 7.6466e-05 | 0.00010345
CHN | 1 | 30 | 12 | 0.50372 | 0.24801 | 0.00024591 | 7.1347e-05 | 0.00010661
CHN | 1 | 30 | 13 | 0.44988 | 0.23683 | 0.00021962 | 6.813e-05 | 0.0001063
CHN | 1 | 30 | 14 | 0.44897 | 0.22972 | 0.00021918 | 6.6084e-05 | 0.00010678
CHN | 1 | 30 | 15 | 0.47915 | 0.23197 | 0.00023391 | 6.6733e-05 | 0.00010559
CHN | 1 | 30 | 16 | 0.44131 | 0.22704 | 0.00021544 | 6.5314e-05 | 0.0001071
CHN | 1 | 30 | 17 | 0.33794 | 0.23318 | 0.00016498 | 6.7081e-05 | 0.0001081
CHN | 1 | 30 | 18 | 0.1652 | 0.24177 | 8.0649e-05 | 6.9553e-05 | 8.8776e-05
CHN | 1 | 30 | 19 | 7.9523e-05 | 0.26779 | 3.8821e-08 | 7.7036e-05 | 7.7774e-05
CHN | 1 | 30 | 20 | 0 | 0.28537 | 0 | 8.2095e-05 | 8.2841e-05
CHN | 1 | 30 | 21 | 0 | 0.32049 | 0 | 9.2197e-05 | 8.8608e-05
CHN | 1 | 30 | 22 | 0 | 0.359 | 0 | 0.00010328 | 9.4283e-05
CHN | 1 | 30 | 23 | 0 | 0.38423 | 0 | 0.00011053 | 0.00010235
CHN | 1 | 30 | 24 | 0 | 0.40462 | 0 | 0.0001164 | 0.00010583
CHN | 1 | 31 | 1 | 0 | 0.4266 | 0 | 0.00012272 | 0.00010717
CHN | 1 | 31 | 2 | 0 | 0.44072 | 0 | 0.00012679 | 0.00011017
CHN | 1 | 31 | 3 | 0 | 0.44781 | 0 | 0.00012882 | 0.00010996
CHN | 1 | 31 | 4 | 0 | 0.4554 | 0 | 0.00013101 | 0.00011076
CHN | 1 | 31 | 5 | 0 | 0.46168 | 0 | 0.00013282 | 0.00011276
CHN | 1 | 31 | 6 | 0 | 0.46896 | 0 | 0.00013491 | 0.00011202
CHN | 1 | 31 | 7 | 0 | 0.47797 | 0 | 0.0001375 | 0.00010703
CHN | 1 | 31 | 8 | 1.682e-05 | 0.49225 | 8.2113e-09 | 0.00014161 | 0.00010993
CHN | 1 | 31 | 9 | 0.21697 | 0.51289 | 0.00010592 | 0.00014755 | 0.00011001
CHN | 1 | 31 | 10 | 0.39187 | 0.52165 | 0.0001913 | 0.00015007 | 0.00010973
CHN | 1 | 31 | 11 | 0.48889 | 0.53523 | 0.00023866 | 0.00015397 | 0.00011028
CHN | 1 | 31 | 12 | 0.51139 | 0.55535 | 0.00024965 | 0.00015976 | 0.0001081
CHN | 1 | 31 | 13 | 0.44869 | 0.57628 | 0.00021904 | 0.00016578 | 0.0001052
CHN | 1 | 31 | 14 | 0.4567 | 0.59124 | 0.00022295 | 0.00017009 | 0.00010215
CHN | 1 | 31 | 15 | 0.50519 | 0.60882 | 0.00024662 | 0.00017514 | 0.0001014
CHN | 1 | 31 | 16 | 0.47009 | 0.6172 | 0.00022949 | 0.00017756 | 0.00010092
CHN | 1 | 31 | 17 | 0.37364 | 0.62702 | 0.00018241 | 0.00018038 | 0.00010221
CHN | 1 | 31 | 18 | 0.20279 | 0.61403 | 9.8997e-05 | 0.00017664 | 9.9247e-05
CHN | 1 | 31 | 19 | 7.8795e-05 | 0.59432 | 3.8466e-08 | 0.00017097 | 9.511e-05
CHN | 1 | 31 | 20 | 0 | 0.57977 | 0 | 0.00016679 | 0.00010103
CHN | 1 | 31 | 21 | 0 | 0.56221 | 0 | 0.00016174 | 0.00010969
CHN | 1 | 31 | 22 | 0 | 0.53887 | 0 | 0.00015502 | 0.0001187
CHN | 1 | 31 | 23 | 0 | 0.52158 | 0 | 0.00015005 | 0.00012868
CHN | 1 | 31 | 24 | 0 | 0.50968 | 0 | 0.00014662 | 0.0001361
CHN | 2 | 1 | 1 | 0 | 0.50375 | 0 | 0.00014492 | 0.00014156
CHN | 2 | 1 | 2 | 0 | 0.50203 | 0 | 0.00014442 | 0.00014288
CHN | 2 | 1 | 3 | 0 | 0.49795 | 0 | 0.00014325 | 0.00013813
CHN | 2 | 1 | 4 | 0 | 0.49654 | 0 | 0.00014284 | 0.00012955
CHN | 2 | 1 | 5 | 0 | 0.50186 | 0 | 0.00014437 | 0.00012047
CHN | 2 | 1 | 6 | 0 | 0.50231 | 0 | 0.0001445 | 0.00010821
CHN | 2 | 1 | 7 | 0 | 0.48739 | 0 | 0.00014021 | 9.4761e-05
CHN | 2 | 1 | 8 | 7.461e-05 | 0.46661 | 3.6423e-08 | 0.00013423 | 9.2483e-05
CHN | 2 | 1 | 9 | 0.28914 | 0.44332 | 0.00014115 | 0.00012753 | 9.7245e-05
CHN | 2 | 1 | 10 | 0.53236 | 0.40747 | 0.00025989 | 0.00011722 | 0.00010669
CHN | 2 | 1 | 11 | 0.66316 | 0.36802 | 0.00032374 | 0.00010587 | 0.00011438
CHN | 2 | 1 | 12 | 0.68441 | 0.34728 | 0.00033411 | 9.9904e-05 | 0.00011659
CHN | 2 | 1 | 13 | 0.58909 | 0.33617 | 0.00028758 | 9.6707e-05 | 0.00011441
CHN | 2 | 1 | 14 | 0.5909 | 0.3394 | 0.00028846 | 9.7639e-05 | 0.00011227
CHN | 2 | 1 | 15 | 0.69224 | 0.34004 | 0.00033794 | 9.7821e-05 | 0.00010824
CHN | 2 | 1 | 16 | 0.68729 | 0.3387 | 0.00033552 | 9.7435e-05 | 0.00010246
CHN | 2 | 1 | 17 | 0.57598 | 0.32993 | 0.00028118 | 9.4912e-05 | 9.7274e-05
CHN | 2 | 1 | 18 | 0.32512 | 0.33701 | 0.00015872 | 9.6951e-05 | 9.0665e-05
CHN | 2 | 1 | 19 | 0.00011164 | 0.36091 | 5.4501e-08 | 0.00010383 | 9.4268e-05
CHN | 2 | 1 | 20 | 0 | 0.39762 | 0 | 0.00011439 | 9.4059e-05
CHN | 2 | 1 | 21 | 0 | 0.4328 | 0 | 0.00012451 | 9.7038e-05
CHN | 2 | 1 | 22 | 0 | 0.45934 | 0 | 0.00013214 | 0.00010132
CHN | 2 | 1 | 23 | 0 | 0.48643 | 0 | 0.00013993 | 0.00010558
CHN | 2 | 1 | 24 | 0 | 0.49932 | 0 | 0.00014364 | 0.00010659
CHN | 2 | 2 | 1 | 0 | 0.50159 | 0 | 0.0001443 | 0.00011122
CHN | 2 | 2 | 2 | 0 | 0.50138 | 0 | 0.00014424 | 0.00011722
CHN | 2 | 2 | 3 | 0 | 0.49181 | 0 | 0.00014148 | 0.00012359
CHN | 2 | 2 | 4 | 0 | 0.48737 | 0 | 0.0001402 | 0.00012929
CHN | 2 | 2 | 5 | 0 | 0.47667 | 0 | 0.00013713 | 0.00013352
CHN | 2 | 2 | 6 | 0 | 0.4737 | 0 | 0.00013627 | 0.00013111
CHN | 2 | 2 | 7 | 0 | 0.46448 | 0 | 0.00013362 | 0.00014698
CHN | 2 | 2 | 8 | 0.00015928 | 0.44361 | 7.7759e-08 | 0.00012762 | 0.00015166
CHN | 2 | 2 | 9 | 0.34627 | 0.42656 | 0.00016904 | 0.00012271 | 0.00015433
CHN | 2 | 2 | 10 | 0.60148 | 0.37896 | 0.00029363 | 0.00010902 | 0.00015658
CHN | 2 | 2 | 11 | 0.71393 | 0.32227 | 0.00034853 | 9.2708e-05 | 0.00015517
CHN | 2 | 2 | 12 | 0.71102 | 0.30543 | 0.00034711 | 8.7866e-05 | 0.0001553
CHN | 2 | 2 | 13 | 0.59863 | 0.32508 | 0.00029224 | 9.3519e-05 | 0.00015602
CHN | 2 | 2 | 14 | 0.59665 | 0.33641 | 0.00029127 | 9.6778e-05 | 0.00015601
CHN | 2 | 2 | 15 | 0.69984 | 0.33394 | 0.00034165 | 9.6067e-05 | 0.00015683
CHN | 2 | 2 | 16 | 0.69119 | 0.32454 | 0.00033742 | 9.3361e-05 | 0.00015919
CHN | 2 | 2 | 17 | 0.57495 | 0.31065 | 0.00028068 | 8.9368e-05 | 0.00016138
CHN | 2 | 2 | 18 | 0.31159 | 0.32589 | 0.00015211 | 9.3751e-05 | 0.00015295
CHN | 2 | 2 | 19 | 7.3166e-05 | 0.36764 | 3.5718e-08 | 0.00010576 | 0.00014956
CHN | 2 | 2 | 20 | 0 | 0.40395 | 0 | 0.00011621 | 0.00015004
CHN | 2 | 2 | 21 | 0 | 0.42741 | 0 | 0.00012296 | 0.00014806
CHN | 2 | 2 | 22 | 0 | 0.43231 | 0 | 0.00012437 | 0.00014523
CHN | 2 | 2 | 23 | 0 | 0.44042 | 0 | 0.0001267 | 0.00013905
CHN | 2 | 2 | 24 | 0 | 0.44179 | 0 | 0.00012709 | 0.0001341
CHN | 2 | 3 | 1 | 0 | 0.43885 | 0 | 0.00012625 | 0.00013633
CHN | 2 | 3 | 2 | 0 | 0.42427 | 0 | 0.00012205 | 0.00013782
CHN | 2 | 3 | 3 | 0 | 0.40178 | 0 | 0.00011558 | 0.00013643
CHN | 2 | 3 | 4 | 0 | 0.38017 | 0 | 0.00010937 | 0.00013597
CHN | 2 | 3 | 5 | 0 | 0.3668 | 0 | 0.00010552 | 0.00013416
CHN | 2 | 3 | 6 | 0 | 0.34431 | 0 | 9.9051e-05 | 0.00012397
CHN | 2 | 3 | 7 | 0 | 0.32813 | 0 | 9.4396e-05 | 0.00012787
CHN | 2 | 3 | 8 | 0.00077213 | 0.32548 | 3.7694e-07 | 9.3632e-05 | 0.0001313
CHN | 2 | 3 | 9 | 0.29759 | 0.31228 | 0.00014528 | 8.9835e-05 | 0.00012906
CHN | 2 | 3 | 10 | 0.49802 | 0.25878 | 0.00024312 | 7.4446e-05 | 0.00012705
CHN | 2 | 3 | 11 | 0.60106 | 0.22713 | 0.00029343 | 6.534e-05 | 0.00012439
CHN | 2 | 3 | 12 | 0.61632 | 0.22174 | 0.00030088 | 6.3788e-05 | 0.00011339
CHN | 2 | 3 | 13 | 0.53566 | 0.23792 | 0.0002615 | 6.8445e-05 | 9.9956e-05
CHN | 2 | 3 | 14 | 0.53026 | 0.26526 | 0.00025886 | 7.631e-05 | 8.7925e-05
CHN | 2 | 3 | 15 | 0.5939 | 0.30471 | 0.00028993 | 8.7659e-05 | 8.2551e-05
CHN | 2 | 3 | 16 | 0.55706 | 0.34419 | 0.00027195 | 9.9015e-05 | 8.4105e-05
CHN | 2 | 3 | 17 | 0.43238 | 0.38134 | 0.00021108 | 0.0001097 | 8.9795e-05
CHN | 2 | 3 | 18 | 0.21978 | 0.44966 | 0.00010729 | 0.00012936 | 9.2031e-05
CHN | 2 | 3 | 19 | 0.00022072 | 0.47508 | 1.0775e-07 | 0.00013667 | 8.1823e-05
CHN | 2 | 3 | 20 | 0 | 0.48507 | 0 | 0.00013954 | 8.026e-05
CHN | 2 | 3 | 21 | 0 | 0.49066 | 0 | 0.00014115 | 8.26e-05
CHN | 2 | 3 | 22 | 0 | 0.49758 | 0 | 0.00014314 | 8.6698e-05
CHN | 2 | 3 | 23 | 0 | 0.49841 | 0 | 0.00014338 | 8.8108e-05
CHN | 2 | 3 | 24 | 0 | 0.49506 | 0 | 0.00014242 | 8.7606e-05
CHN | 2 | 4 | 1 | 0 | 0.47801 | 0 | 0.00013751 | 8.5346e-05
CHN | 2 | 4 | 2 | 0 | 0.46546 | 0 | 0.0001339 | 8.4315e-05
CHN | 2 | 4 | 3 | 0 | 0.4582 | 0 | 0.00013181 | 8.4505e-05
CHN | 2 | 4 | 4 | 0 | 0.45032 | 0 | 0.00012955 | 8.6866e-05
CHN | 2 | 4 | 5 | 0 | 0.44851 | 0 | 0.00012903 | 8.8709e-05
CHN | 2 | 4 | 6 | 0 | 0.43534 | 0 | 0.00012524 | 8.8019e-05
CHN | 2 | 4 | 7 | 0 | 0.42623 | 0 | 0.00012262 | 0.00010058
CHN | 2 | 4 | 8 | 0.0014897 | 0.41791 | 7.2722e-07 | 0.00012022 | 9.6229e-05
CHN | 2 | 4 | 9 | 0.31105 | 0.40395 | 0.00015185 | 0.00011621 | 9.1712e-05
CHN | 2 | 4 | 10 | 0.55654 | 0.36027 | 0.00027169 | 0.00010364 | 8.8717e-05
CHN | 2 | 4 | 11 | 0.67759 | 0.31116 | 0.00033079 | 8.9512e-05 | 8.3892e-05
CHN | 2 | 4 | 12 | 0.68399 | 0.2877 | 0.00033391 | 8.2765e-05 | 7.9858e-05
CHN | 2 | 4 | 13 | 0.58378 | 0.28403 | 0.00028499 | 8.171e-05 | 8.1042e-05
CHN | 2 | 4 | 14 | 0.56927 | 0.29191 | 0.0002779 | 8.3977e-05 | 8.5168e-05
CHN | 2 | 4 | 15 | 0.64785 | 0.29787 | 0.00031626 | 8.5691e-05 | 9.1453e-05
CHN | 2 | 4 | 16 | 0.61013 | 0.29357 | 0.00029785 | 8.4455e-05 | 9.6711e-05
CHN | 2 | 4 | 17 | 0.48544 | 0.27696 | 0.00023698 | 7.9674e-05 | 0.00010195
CHN | 2 | 4 | 18 | 0.26403 | 0.2899 | 0.00012889 | 8.3397e-05 | 0.00010538
CHN | 2 | 4 | 19 | 0.00035777 | 0.32139 | 1.7465e-07 | 9.2456e-05 | 9.6185e-05
CHN | 2 | 4 | 20 | 0 | 0.35874 | 0 | 0.0001032 | 9.9546e-05
CHN | 2 | 4 | 21 | 0 | 0.3952 | 0 | 0.00011369 | 0.00010043
CHN | 2 | 4 | 22 | 0 | 0.42894 | 0 | 0.0001234 | 9.9443e-05
CHN | 2 | 4 | 23 | 0 | 0.45247 | 0 | 0.00013017 | 9.5604e-05
CHN | 2 | 4 | 24 | 0 | 0.44947 | 0 | 0.0001293 | 9.0211e-05
CHN | 2 | 5 | 1 | 0 | 0.42564 | 0 | 0.00012245 | 8.4761e-05
CHN | 2 | 5 | 2 | 0 | 0.39465 | 0 | 0.00011353 | 7.8539e-05
CHN | 2 | 5 | 3 | 0 | 0.35681 | 0 | 0.00010264 | 7.271e-05
CHN | 2 | 5 | 4 | 0 | 0.32266 | 0 | 9.2823e-05 | 6.8793e-05
CHN | 2 | 5 | 5 | 0 | 0.29403 | 0 | 8.4586e-05 | 6.3019e-05
CHN | 2 | 5 | 6 | 0 | 0.26732 | 0 | 7.6903e-05 | 4.9462e-05
CHN | 2 | 5 | 7 | 0 | 0.2568 | 0 | 7.3874e-05 | 4.2277e-05
CHN | 2 | 5 | 8 | 0.0023598 | 0.23838 | 1.152e-06 | 6.8577e-05 | 3.9011e-05
CHN | 2 | 5 | 9 | 0.28322 | 0.21904 | 0.00013826 | 6.3013e-05 | 3.5464e-05
CHN | 2 | 5 | 10 | 0.52153 | 0.175 | 0.0002546 | 5.0344e-05 | 2.9919e-05
CHN | 2 | 5 | 11 | 0.64576 | 0.13847 | 0.00031525 | 3.9836e-05 | 2.5585e-05
CHN | 2 | 5 | 12 | 0.66758 | 0.13031 | 0.0003259 | 3.7486e-05 | 2.1742e-05
CHN | 2 | 5 | 13 | 0.57683 | 0.14938 | 0.00028159 | 4.2972e-05 | 2.0357e-05
CHN | 2 | 5 | 14 | 0.5724 | 0.17543 | 0.00027943 | 5.0467e-05 | 2.3404e-05
CHN | 2 | 5 | 15 | 0.65118 | 0.19403 | 0.00031789 | 5.5819e-05 | 2.9967e-05
CHN | 2 | 5 | 16 | 0.62336 | 0.2034 | 0.00030431 | 5.8514e-05 | 3.7792e-05
CHN | 2 | 5 | 17 | 0.50904 | 0.19008 | 0.0002485 | 5.4681e-05 | 4.7287e-05
CHN | 2 | 5 | 18 | 0.29695 | 0.1932 | 0.00014496 | 5.5578e-05 | 5.1016e-05
CHN | 2 | 5 | 19 | 0.00038126 | 0.2049 | 1.8612e-07 | 5.8946e-05 | 5.7845e-05
CHN | 2 | 5 | 20 | 0 | 0.20699 | 0 | 5.9547e-05 | 6.7497e-05
CHN | 2 | 5 | 21 | 0 | 0.21742 | 0 | 6.2547e-05 | 7.9384e-05
CHN | 2 | 5 | 22 | 0 | 0.23567 | 0 | 6.7798e-05 | 8.5511e-05
CHN | 2 | 5 | 23 | 0 | 0.25773 | 0 | 7.4143e-05 | 8.991e-05
CHN | 2 | 5 | 24 | 0 | 0.28979 | 0 | 8.3366e-05 | 9.1501e-05
CHN | 2 | 6 | 1 | 0 | 0.32454 | 0 | 9.3362e-05 | 9.7387e-05
CHN | 2 | 6 | 2 | 0 | 0.36254 | 0 | 0.00010429 | 0.00010233
CHN | 2 | 6 | 3 | 0 | 0.40856 | 0 | 0.00011753 | 0.00010502
CHN | 2 | 6 | 4 | 0 | 0.45243 | 0 | 0.00013015 | 0.00010753
CHN | 2 | 6 | 5 | 0 | 0.489 | 0 | 0.00014068 | 0.00011168
CHN | 2 | 6 | 6 | 0 | 0.51429 | 0 | 0.00014795 | 0.00011289
CHN | 2 | 6 | 7 | 0 | 0.52125 | 0 | 0.00014995 | 0.00011045
CHN | 2 | 6 | 8 | 0.0014583 | 0.5241 | 7.1191e-07 | 0.00015077 | 0.00010604
CHN | 2 | 6 | 9 | 0.27355 | 0.51329 | 0.00013354 | 0.00014766 | 0.00010074
CHN | 2 | 6 | 10 | 0.4892 | 0.50399 | 0.00023882 | 0.00014499 | 9.7667e-05
CHN | 2 | 6 | 11 | 0.59936 | 0.52994 | 0.0002926 | 0.00015245 | 9.1862e-05
CHN | 2 | 6 | 12 | 0.61343 | 0.58658 | 0.00029946 | 0.00016874 | 8.8632e-05
CHN | 2 | 6 | 13 | 0.54209 | 0.63776 | 0.00026464 | 0.00018347 | 8.5684e-05
CHN | 2 | 6 | 14 | 0.53008 | 0.67357 | 0.00025877 | 0.00019377 | 8.0384e-05
CHN | 2 | 6 | 15 | 0.57384 | 0.69834 | 0.00028014 | 0.0002009 | 7.7933e-05
CHN | 2 | 6 | 16 | 0.53034 | 0.71141 | 0.0002589 | 0.00020466 | 7.9742e-05
CHN | 2 | 6 | 17 | 0.40557 | 0.69109 | 0.00019799 | 0.00019881 | 8.3334e-05
CHN | 2 | 6 | 18 | 0.21692 | 0.64809 | 0.0001059 | 0.00018644 | 8.3965e-05
CHN | 2 | 6 | 19 | 0.00034191 | 0.64717 | 1.6692e-07 | 0.00018618 | 8.3256e-05
CHN | 2 | 6 | 20 | 0 | 0.66237 | 0 | 0.00019055 | 9.1247e-05
CHN | 2 | 6 | 21 | 0 | 0.66489 | 0 | 0.00019127 | 9.9624e-05
CHN | 2 | 6 | 22 | 0 | 0.65389 | 0 | 0.00018811 | 0.00010639
CHN | 2 | 6 | 23 | 0 | 0.63995 | 0 | 0.0001841 | 0.00011188
CHN | 2 | 6 | 24 | 0 | 0.63602 | 0 | 0.00018297 | 0.00011311
CHN | 2 | 7 | 1 | 0 | 0.63703 | 0 | 0.00018326 | 0.00011238
CHN | 2 | 7 | 2 | 0 | 0.63528 | 0 | 0.00018275 | 0.00011225
CHN | 2 | 7 | 3 | 0 | 0.62771 | 0 | 0.00018058 | 0.00011388
CHN | 2 | 7 | 4 | 0 | 0.62008 | 0 | 0.00017838 | 0.00011899
CHN | 2 | 7 | 5 | 0 | 0.60797 | 0 | 0.0001749 | 0.00012604
CHN | 2 | 7 | 6 | 0 | 0.57933 | 0 | 0.00016666 | 0.00012763
CHN | 2 | 7 | 7 | 0 | 0.55047 | 0 | 0.00015836 | 0.00013305
CHN | 2 | 7 | 8 | 0.00049526 | 0.54457 | 2.4178e-07 | 0.00015666 | 0.00014321
CHN | 2 | 7 | 9 | 0.2047 | 0.52321 | 9.9929e-05 | 0.00015052 | 0.00015002
CHN | 2 | 7 | 10 | 0.41858 | 0.49311 | 0.00020434 | 0.00014185 | 0.00015583
CHN | 2 | 7 | 11 | 0.55047 | 0.48069 | 0.00026873 | 0.00013828 | 0.00015931
CHN | 2 | 7 | 12 | 0.59821 | 0.46828 | 0.00029203 | 0.00013471 | 0.00016319
CHN | 2 | 7 | 13 | 0.5454 | 0.45843 | 0.00026625 | 0.00013188 | 0.00016236
CHN | 2 | 7 | 14 | 0.53568 | 0.45714 | 0.00026151 | 0.00013151 | 0.00016205
CHN | 2 | 7 | 15 | 0.59344 | 0.45222 | 0.0002897 | 0.00013009 | 0.00016287
CHN | 2 | 7 | 16 | 0.55668 | 0.43902 | 0.00027176 | 0.00012629 | 0.00016543
CHN | 2 | 7 | 17 | 0.43819 | 0.41873 | 0.00021391 | 0.00012046 | 0.0001691
CHN | 2 | 7 | 18 | 0.24235 | 0.37889 | 0.00011831 | 0.000109 | 0.00017249
CHN | 2 | 7 | 19 | 0.00044006 | 0.33442 | 2.1483e-07 | 9.6205e-05 | 0.00017565
CHN | 2 | 7 | 20 | 0 | 0.34233 | 0 | 9.8481e-05 | 0.00017971
CHN | 2 | 7 | 21 | 0 | 0.34029 | 0 | 9.7893e-05 | 0.0001826
CHN | 2 | 7 | 22 | 0 | 0.33267 | 0 | 9.57e-05 | 0.00018438
CHN | 2 | 7 | 23 | 0 | 0.33047 | 0 | 9.5068e-05 | 0.00018365
CHN | 2 | 7 | 24 | 0 | 0.33176 | 0 | 9.5439e-05 | 0.00018273
CHN | 2 | 8 | 1 | 0 | 0.33957 | 0 | 9.7687e-05 | 0.00018311
CHN | 2 | 8 | 2 | 0 | 0.34716 | 0 | 9.9871e-05 | 0.000185
CHN | 2 | 8 | 3 | 0 | 0.35033 | 0 | 0.00010078 | 0.00018803
CHN | 2 | 8 | 4 | 0 | 0.35139 | 0 | 0.00010109 | 0.00019175
CHN | 2 | 8 | 5 | 0 | 0.35024 | 0 | 0.00010075 | 0.00019508
CHN | 2 | 8 | 6 | 0 | 0.36209 | 0 | 0.00010417 | 0.00019323
CHN | 2 | 8 | 7 | 0 | 0.37334 | 0 | 0.0001074 | 0.00019393
CHN | 2 | 8 | 8 | 0.0035587 | 0.38066 | 1.7373e-06 | 0.00010951 | 0.00019587
CHN | 2 | 8 | 9 | 0.28925 | 0.37442 | 0.0001412 | 0.00010771 | 0.00019515
CHN | 2 | 8 | 10 | 0.52341 | 0.32971 | 0.00025552 | 9.485e-05 | 0.00019157
CHN | 2 | 8 | 11 | 0.64144 | 0.31298 | 0.00031314 | 9.0037e-05 | 0.00018648
CHN | 2 | 8 | 12 | 0.66966 | 0.32988 | 0.00032691 | 9.49e-05 | 0.00018299
CHN | 2 | 8 | 13 | 0.58663 | 0.35446 | 0.00028638 | 0.00010197 | 0.0001779
CHN | 2 | 8 | 14 | 0.57391 | 0.3767 | 0.00028017 | 0.00010837 | 0.00017516
CHN | 2 | 8 | 15 | 0.62827 | 0.39441 | 0.00030671 | 0.00011346 | 0.00017753
CHN | 2 | 8 | 16 | 0.57366 | 0.39643 | 0.00028005 | 0.00011404 | 0.00017896
CHN | 2 | 8 | 17 | 0.44608 | 0.35997 | 0.00021776 | 0.00010356 | 0.00018278
CHN | 2 | 8 | 18 | 0.26092 | 0.3179 | 0.00012738 | 9.1451e-05 | 0.00018164
CHN | 2 | 8 | 19 | 0.0013421 | 0.31556 | 6.5519e-07 | 9.078e-05 | 0.00018352
CHN | 2 | 8 | 20 | 0 | 0.3233 | 0 | 9.3006e-05 | 0.00018451
CHN | 2 | 8 | 21 | 0 | 0.33361 | 0 | 9.5972e-05 | 0.00018447
CHN | 2 | 8 | 22 | 0 | 0.34924 | 0 | 0.00010047 | 0.0001823
CHN | 2 | 8 | 23 | 0 | 0.35186 | 0 | 0.00010122 | 0.00018057
CHN | 2 | 8 | 24 | 0 | 0.34568 | 0 | 9.9444e-05 | 0.00017833
CHN | 2 | 9 | 1 | 0 | 0.32446 | 0 | 9.334e-05 | 0.00017667
CHN | 2 | 9 | 2 | 0 | 0.30334 | 0 | 8.7265e-05 | 0.00017419
CHN | 2 | 9 | 3 | 0 | 0.29159 | 0 | 8.3883e-05 | 0.00017045
CHN | 2 | 9 | 4 | 0 | 0.28599 | 0 | 8.2271e-05 | 0.00016852
CHN | 2 | 9 | 5 | 0 | 0.2897 | 0 | 8.3339e-05 | 0.00016939
CHN | 2 | 9 | 6 | 0 | 0.28231 | 0 | 8.1215e-05 | 0.00016445
CHN | 2 | 9 | 7 | 0 | 0.28494 | 0 | 8.1972e-05 | 0.00016869
CHN | 2 | 9 | 8 | 0.0084467 | 0.28532 | 4.1235e-06 | 8.208e-05 | 0.00017019
CHN | 2 | 9 | 9 | 0.24308 | 0.27724 | 0.00011866 | 7.9755e-05 | 0.00016863
CHN | 2 | 9 | 10 | 0.455 | 0.25318 | 0.00022212 | 7.2835e-05 | 0.00016588
CHN | 2 | 9 | 11 | 0.57935 | 0.25138 | 0.00028283 | 7.2317e-05 | 0.00016357
CHN | 2 | 9 | 12 | 0.61478 | 0.27952 | 0.00030012 | 8.0411e-05 | 0.00016246
CHN | 2 | 9 | 13 | 0.55523 | 0.31999 | 0.00027105 | 9.2053e-05 | 0.00015964
CHN | 2 | 9 | 14 | 0.54525 | 0.36513 | 0.00026618 | 0.00010504 | 0.00015785
CHN | 2 | 9 | 15 | 0.59789 | 0.39882 | 0.00029188 | 0.00011473 | 0.00015605
CHN | 2 | 9 | 16 | 0.56298 | 0.4198 | 0.00027483 | 0.00012077 | 0.00015576
CHN | 2 | 9 | 17 | 0.44225 | 0.41772 | 0.0002159 | 0.00012017 | 0.00015564
CHN | 2 | 9 | 18 | 0.26299 | 0.41168 | 0.00012839 | 0.00011843 | 0.00014142
CHN | 2 | 9 | 19 | 0.0077185 | 0.42389 | 3.768e-06 | 0.00012194 | 0.00013969
CHN | 2 | 9 | 20 | 0 | 0.44549 | 0 | 0.00012816 | 0.00014157
CHN | 2 | 9 | 21 | 0 | 0.46139 | 0 | 0.00013273 | 0.00014096
CHN | 2 | 9 | 22 | 0 | 0.47129 | 0 | 0.00013558 | 0.0001389
CHN | 2 | 9 | 23 | 0 | 0.47662 | 0 | 0.00013711 | 0.00013524
CHN | 2 | 9 | 24 | 0 | 0.47729 | 0 | 0.0001373 | 0.0001308
CHN | 2 | 10 | 1 | 0 | 0.47726 | 0 | 0.0001373 | 0.00012726
CHN | 2 | 10 | 2 | 0 | 0.46882 | 0 | 0.00013487 | 0.00012387
CHN | 2 | 10 | 3 | 0 | 0.46196 | 0 | 0.0001329 | 0.00012387
CHN | 2 | 10 | 4 | 0 | 0.45245 | 0 | 0.00013016 | 0.00012399
CHN | 2 | 10 | 5 | 0 | 0.4438 | 0 | 0.00012767 | 0.00012454
CHN | 2 | 10 | 6 | 0 | 0.42722 | 0 | 0.0001229 | 0.00011523
CHN | 2 | 10 | 7 | 0 | 0.39576 | 0 | 0.00011385 | 0.00011701
CHN | 2 | 10 | 8 | 0.0085003 | 0.3753 | 4.1497e-06 | 0.00010797 | 0.0001199
CHN | 2 | 10 | 9 | 0.29353 | 0.34032 | 0.0001433 | 9.7903e-05 | 0.00012095
CHN | 2 | 10 | 10 | 0.53853 | 0.29639 | 0.0002629 | 8.5264e-05 | 0.00011872
CHN | 2 | 10 | 11 | 0.66222 | 0.26233 | 0.00032328 | 7.5467e-05 | 0.00011443
CHN | 2 | 10 | 12 | 0.69392 | 0.24111 | 0.00033876 | 6.936e-05 | 0.0001086
CHN | 2 | 10 | 13 | 0.61067 | 0.22921 | 0.00029812 | 6.5939e-05 | 0.00010418
CHN | 2 | 10 | 14 | 0.61048 | 0.22326 | 0.00029802 | 6.4226e-05 | 0.00010249
CHN | 2 | 10 | 15 | 0.69255 | 0.21359 | 0.00033809 | 6.1444e-05 | 0.00010515
CHN | 2 | 10 | 16 | 0.67918 | 0.20492 | 0.00033156 | 5.8951e-05 | 0.00010813
CHN | 2 | 10 | 17 | 0.57029 | 0.20353 | 0.00027841 | 5.855e-05 | 0.00011189
CHN | 2 | 10 | 18 | 0.36367 | 0.20107 | 0.00017754 | 5.7844e-05 | 9.8908e-05
CHN | 2 | 10 | 19 | 0.0076467 | 0.21295 | 3.733e-06 | 6.1261e-05 | 0.00010027
CHN | 2 | 10 | 20 | 0 | 0.23113 | 0 | 6.6491e-05 | 0.00010389
CHN | 2 | 10 | 21 | 0 | 0.24319 | 0 | 6.9959e-05 | 0.00010774
CHN | 2 | 10 | 22 | 0 | 0.24927 | 0 | 7.171e-05 | 0.00011192
CHN | 2 | 10 | 23 | 0 | 0.25293 | 0 | 7.2763e-05 | 0.00011312
CHN | 2 | 10 | 24 | 0 | 0.25556 | 0 | 7.3518e-05 | 0.00011447
CHN | 2 | 11 | 1 | 0 | 0.25848 | 0 | 7.4357e-05 | 0.00011764
CHN | 2 | 11 | 2 | 0 | 0.26476 | 0 | 7.6164e-05 | 0.00012013
CHN | 2 | 11 | 3 | 0 | 0.27406 | 0 | 7.8841e-05 | 0.00012422
CHN | 2 | 11 | 4 | 0 | 0.28871 | 0 | 8.3056e-05 | 0.00012716
CHN | 2 | 11 | 5 | 0 | 0.31272 | 0 | 8.9961e-05 | 0.00013052
CHN | 2 | 11 | 6 | 0 | 0.33615 | 0 | 9.6704e-05 | 0.00012061
CHN | 2 | 11 | 7 | 0 | 0.36157 | 0 | 0.00010401 | 0.00012023
CHN | 2 | 11 | 8 | 0.009569 | 0.37433 | 4.6714e-06 | 0.00010769 | 0.00013092
CHN | 2 | 11 | 9 | 0.32779 | 0.37291 | 0.00016002 | 0.00010728 | 0.00013841
CHN | 2 | 11 | 10 | 0.5743 | 0.33435 | 0.00028036 | 9.6184e-05 | 0.00014314
CHN | 2 | 11 | 11 | 0.68981 | 0.31906 | 0.00033675 | 9.1785e-05 | 0.00014234
CHN | 2 | 11 | 12 | 0.70451 | 0.33601 | 0.00034393 | 9.6664e-05 | 0.00014178
CHN | 2 | 11 | 13 | 0.61788 | 0.37081 | 0.00030164 | 0.00010667 | 0.00013856
CHN | 2 | 11 | 14 | 0.60789 | 0.41414 | 0.00029676 | 0.00011914 | 0.00013575
CHN | 2 | 11 | 15 | 0.68341 | 0.44455 | 0.00033363 | 0.00012789 | 0.00013323
CHN | 2 | 11 | 16 | 0.6598 | 0.4603 | 0.0003221 | 0.00013242 | 0.0001322
CHN | 2 | 11 | 17 | 0.55236 | 0.44474 | 0.00026965 | 0.00012794 | 0.0001341
CHN | 2 | 11 | 18 | 0.3531 | 0.44567 | 0.00017238 | 0.00012821 | 0.00012344
CHN | 2 | 11 | 19 | 0.011844 | 0.47058 | 5.7818e-06 | 0.00013537 | 0.00012183
CHN | 2 | 11 | 20 | 0 | 0.48886 | 0 | 0.00014063 | 0.00012815
CHN | 2 | 11 | 21 | 0 | 0.51615 | 0 | 0.00014848 | 0.00013129
CHN | 2 | 11 | 22 | 0 | 0.54386 | 0 | 0.00015646 | 0.00013052
CHN | 2 | 11 | 23 | 0 | 0.56996 | 0 | 0.00016396 | 0.00012804
CHN | 2 | 11 | 24 | 0 | 0.58125 | 0 | 0.00016721 | 0.00012323
CHN | 2 | 12 | 1 | 0 | 0.5761 | 0 | 0.00016573 | 0.00011598
CHN | 2 | 12 | 2 | 0 | 0.58122 | 0 | 0.0001672 | 0.00010817
CHN | 2 | 12 | 3 | 0 | 0.59004 | 0 | 0.00016974 | 0.00010433
CHN | 2 | 12 | 4 | 0 | 0.60347 | 0 | 0.00017361 | 0.00010541
CHN | 2 | 12 | 5 | 0 | 0.62147 | 0 | 0.00017878 | 0.00010899
CHN | 2 | 12 | 6 | 0 | 0.62321 | 0 | 0.00017928 | 0.00010919
CHN | 2 | 12 | 7 | 0 | 0.63576 | 0 | 0.00018289 | 0.00011638
CHN | 2 | 12 | 8 | 0.023894 | 0.64276 | 1.1665e-05 | 0.00018491 | 0.00013528
CHN | 2 | 12 | 9 | 0.42948 | 0.63617 | 0.00020966 | 0.00018301 | 0.00014717
CHN | 2 | 12 | 10 | 0.64689 | 0.60248 | 0.0003158 | 0.00017332 | 0.00014756
CHN | 2 | 12 | 11 | 0.73927 | 0.59473 | 0.00036089 | 0.00017109 | 0.00014637
CHN | 2 | 12 | 12 | 0.73886 | 0.61625 | 0.0003607 | 0.00017728 | 0.00014941
CHN | 2 | 12 | 13 | 0.63489 | 0.63179 | 0.00030994 | 0.00018175 | 0.00015794
CHN | 2 | 12 | 14 | 0.63113 | 0.64366 | 0.0003081 | 0.00018517 | 0.00016857
CHN | 2 | 12 | 15 | 0.71967 | 0.64802 | 0.00035133 | 0.00018642 | 0.00018059
CHN | 2 | 12 | 16 | 0.70007 | 0.6424 | 0.00034176 | 0.0001848 | 0.00019075
CHN | 2 | 12 | 17 | 0.59011 | 0.62048 | 0.00028808 | 0.0001785 | 0.00019605
CHN | 2 | 12 | 18 | 0.37495 | 0.6027 | 0.00018304 | 0.00017338 | 0.00018315
CHN | 2 | 12 | 19 | 0.016065 | 0.65121 | 7.8425e-06 | 0.00018734 | 0.00017644
CHN | 2 | 12 | 20 | 0 | 0.67988 | 0 | 0.00019559 | 0.00017632
CHN | 2 | 12 | 21 | 0 | 0.70864 | 0 | 0.00020386 | 0.00017564
CHN | 2 | 12 | 22 | 0 | 0.73145 | 0 | 0.00021042 | 0.00017696
CHN | 2 | 12 | 23 | 0 | 0.74077 | 0 | 0.0002131 | 0.00017612
CHN | 2 | 12 | 24 | 0 | 0.73077 | 0 | 0.00021022 | 0.00017569
CHN | 2 | 13 | 1 | 0 | 0.71329 | 0 | 0.0002052 | 0.00017326
CHN | 2 | 13 | 2 | 0 | 0.70171 | 0 | 0.00020187 | 0.00017146
CHN | 2 | 13 | 3 | 0 | 0.68126 | 0 | 0.00019598 | 0.00017071
CHN | 2 | 13 | 4 | 0 | 0.65649 | 0 | 0.00018886 | 0.00017185
CHN | 2 | 13 | 5 | 0 | 0.63261 | 0 | 0.00018199 | 0.00017252
CHN | 2 | 13 | 6 | 0 | 0.60199 | 0 | 0.00017318 | 0.0001611
CHN | 2 | 13 | 7 | 0 | 0.58353 | 0 | 0.00016787 | 0.00015567
CHN | 2 | 13 | 8 | 0.019904 | 0.54119 | 9.7167e-06 | 0.00015569 | 0.00015076
CHN | 2 | 13 | 9 | 0.33996 | 0.48388 | 0.00016596 | 0.0001392 | 0.00014509
CHN | 2 | 13 | 10 | 0.56066 | 0.37915 | 0.0002737 | 0.00010907 | 0.00014219
CHN | 2 | 13 | 11 | 0.68085 | 0.34034 | 0.00033238 | 9.7909e-05 | 0.00013991
CHN | 2 | 13 | 12 | 0.69746 | 0.33824 | 0.00034049 | 9.7304e-05 | 0.00013695
CHN | 2 | 13 | 13 | 0.60946 | 0.36997 | 0.00029753 | 0.00010643 | 0.0001328
CHN | 2 | 13 | 14 | 0.60263 | 0.41943 | 0.00029419 | 0.00012066 | 0.00012945
CHN | 2 | 13 | 15 | 0.66675 | 0.45026 | 0.00032549 | 0.00012953 | 0.00012867
CHN | 2 | 13 | 16 | 0.62203 | 0.44517 | 0.00030366 | 0.00012807 | 0.00012839
CHN | 2 | 13 | 17 | 0.51282 | 0.40868 | 0.00025035 | 0.00011757 | 0.00012879
CHN | 2 | 13 | 18 | 0.32383 | 0.38084 | 0.00015809 | 0.00010956 | 0.00011576
CHN | 2 | 13 | 19 | 0.018476 | 0.37734 | 9.0197e-06 | 0.00010855 | 0.00011041
CHN | 2 | 13 | 20 | 0 | 0.39431 | 0 | 0.00011344 | 0.00010829
CHN | 2 | 13 | 21 | 0 | 0.4115 | 0 | 0.00011838 | 0.00010568
CHN | 2 | 13 | 22 | 0 | 0.42387 | 0 | 0.00012194 | 0.00010147
CHN | 2 | 13 | 23 | 0 | 0.42419 | 0 | 0.00012203 | 9.7897e-05
CHN | 2 | 13 | 24 | 0 | 0.41343 | 0 | 0.00011893 | 9.3303e-05
CHN | 2 | 14 | 1 | 0 | 0.40118 | 0 | 0.00011541 | 9.0317e-05
CHN | 2 | 14 | 2 | 0 | 0.38427 | 0 | 0.00011055 | 8.6703e-05
CHN | 2 | 14 | 3 | 0 | 0.36987 | 0 | 0.0001064 | 8.3874e-05
CHN | 2 | 14 | 4 | 0 | 0.34812 | 0 | 0.00010015 | 8.3054e-05
CHN | 2 | 14 | 5 | 0 | 0.3413 | 0 | 9.8185e-05 | 8.3553e-05
CHN | 2 | 14 | 6 | 0 | 0.32507 | 0 | 9.3515e-05 | 7.3435e-05
CHN | 2 | 14 | 7 | 0 | 0.30922 | 0 | 8.8955e-05 | 6.7042e-05
CHN | 2 | 14 | 8 | 0.03079 | 0.31046 | 1.5031e-05 | 8.9311e-05 | 6.9468e-05
CHN | 2 | 14 | 9 | 0.40715 | 0.29461 | 0.00019876 | 8.4752e-05 | 7.1799e-05
CHN | 2 | 14 | 10 | 0.63749 | 0.2431 | 0.00031121 | 6.9935e-05 | 7.2741e-05
CHN | 2 | 14 | 11 | 0.74333 | 0.22181 | 0.00036288 | 6.3808e-05 | 7.0633e-05
CHN | 2 | 14 | 12 | 0.74866 | 0.25269 | 0.00036548 | 7.2694e-05 | 6.6359e-05
CHN | 2 | 14 | 13 | 0.64869 | 0.32559 | 0.00031668 | 9.3665e-05 | 6.0249e-05
CHN | 2 | 14 | 14 | 0.63772 | 0.41647 | 0.00031132 | 0.00011981 | 5.5493e-05
CHN | 2 | 14 | 15 | 0.70866 | 0.49774 | 0.00034595 | 0.00014319 | 5.11e-05
CHN | 2 | 14 | 16 | 0.68612 | 0.52535 | 0.00033495 | 0.00015113 | 4.7702e-05
CHN | 2 | 14 | 17 | 0.58924 | 0.48198 | 0.00028765 | 0.00013865 | 4.5479e-05
CHN | 2 | 14 | 18 | 0.40238 | 0.35294 | 0.00019643 | 0.00010153 | 3.5545e-05
CHN | 2 | 14 | 19 | 0.02842 | 0.29415 | 1.3874e-05 | 8.4621e-05 | 3.6196e-05
CHN | 2 | 14 | 20 | 0 | 0.28357 | 0 | 8.1578e-05 | 3.7331e-05
CHN | 2 | 14 | 21 | 0 | 0.29708 | 0 | 8.5464e-05 | 3.6475e-05
CHN | 2 | 14 | 22 | 0 | 0.31362 | 0 | 9.022e-05 | 3.7292e-05
CHN | 2 | 14 | 23 | 0 | 0.34181 | 0 | 9.833e-05 | 3.9628e-05
CHN | 2 | 14 | 24 | 0 | 0.369 | 0 | 0.00010615 | 4.3662e-05
CHN | 2 | 15 | 1 | 0 | 0.39938 | 0 | 0.00011489 | 5.2414e-05
CHN | 2 | 15 | 2 | 0 | 0.42098 | 0 | 0.00012111 | 6.7781e-05
CHN | 2 | 15 | 3 | 0 | 0.43551 | 0 | 0.00012529 | 8.7574e-05
CHN | 2 | 15 | 4 | 0 | 0.43643 | 0 | 0.00012555 | 0.00010585
CHN | 2 | 15 | 5 | 0 | 0.43424 | 0 | 0.00012492 | 0.00011651
CHN | 2 | 15 | 6 | 0 | 0.42488 | 0 | 0.00012223 | 0.00012244
CHN | 2 | 15 | 7 | 0 | 0.41783 | 0 | 0.0001202 | 0.00012548
CHN | 2 | 15 | 8 | 0.044287 | 0.41328 | 2.162e-05 | 0.00011889 | 0.00012942
CHN | 2 | 15 | 9 | 0.47249 | 0.37374 | 0.00023066 | 0.00010752 | 0.00013351
CHN | 2 | 15 | 10 | 0.68323 | 0.28296 | 0.00033354 | 8.14e-05 | 0.00013701
CHN | 2 | 15 | 11 | 0.7694 | 0.23546 | 0.00037561 | 6.7737e-05 | 0.00013804
CHN | 2 | 15 | 12 | 0.75957 | 0.24519 | 0.00037081 | 7.0535e-05 | 0.00013819
CHN | 2 | 15 | 13 | 0.65327 | 0.26304 | 0.00031891 | 7.5669e-05 | 0.00013855
CHN | 2 | 15 | 14 | 0.64686 | 0.28299 | 0.00031578 | 8.141e-05 | 0.00013883
CHN | 2 | 15 | 15 | 0.74137 | 0.29695 | 0.00036192 | 8.5427e-05 | 0.00014063
CHN | 2 | 15 | 16 | 0.73999 | 0.29341 | 0.00036125 | 8.4406e-05 | 0.00014434
CHN | 2 | 15 | 17 | 0.64842 | 0.26573 | 0.00031655 | 7.6445e-05 | 0.00014969
CHN | 2 | 15 | 18 | 0.44283 | 0.2397 | 0.00021618 | 6.8957e-05 | 0.00014251
CHN | 2 | 15 | 19 | 0.034346 | 0.2751 | 1.6767e-05 | 7.914e-05 | 0.00014229
CHN | 2 | 15 | 20 | 0 | 0.32535 | 0 | 9.3596e-05 | 0.00014677
CHN | 2 | 15 | 21 | 0 | 0.37633 | 0 | 0.00010826 | 0.00014931
CHN | 2 | 15 | 22 | 0 | 0.41241 | 0 | 0.00011864 | 0.00015161
CHN | 2 | 15 | 23 | 0 | 0.44489 | 0 | 0.00012798 | 0.00015087
CHN | 2 | 15 | 24 | 0 | 0.47271 | 0 | 0.00013599 | 0.00015123
CHN | 2 | 16 | 1 | 0 | 0.49667 | 0 | 0.00014288 | 0.00014978
CHN | 2 | 16 | 2 | 0 | 0.52425 | 0 | 0.00015081 | 0.00014875
CHN | 2 | 16 | 3 | 0 | 0.5506 | 0 | 0.00015839 | 0.00014914
CHN | 2 | 16 | 4 | 0 | 0.57485 | 0 | 0.00016537 | 0.00015259
CHN | 2 | 16 | 5 | 0 | 0.59807 | 0 | 0.00017205 | 0.00015639
CHN | 2 | 16 | 6 | 0 | 0.59867 | 0 | 0.00017222 | 0.00014609
CHN | 2 | 16 | 7 | 0 | 0.59029 | 0 | 0.00016981 | 0.00014076
CHN | 2 | 16 | 8 | 0.046235 | 0.58621 | 2.2571e-05 | 0.00016864 | 0.00014469
CHN | 2 | 16 | 9 | 0.41909 | 0.55486 | 0.00020459 | 0.00015962 | 0.00014845
CHN | 2 | 16 | 10 | 0.62149 | 0.47798 | 0.0003034 | 0.0001375 | 0.00015061
CHN | 2 | 16 | 11 | 0.71015 | 0.44661 | 0.00034668 | 0.00012848 | 0.00015056
CHN | 2 | 16 | 12 | 0.71344 | 0.45608 | 0.00034829 | 0.0001312 | 0.00014784
CHN | 2 | 16 | 13 | 0.62014 | 0.48304 | 0.00030274 | 0.00013896 | 0.00014432
CHN | 2 | 16 | 14 | 0.61708 | 0.5194 | 0.00030125 | 0.00014942 | 0.00014234
CHN | 2 | 16 | 15 | 0.66824 | 0.53622 | 0.00032622 | 0.00015426 | 0.00014047
CHN | 2 | 16 | 16 | 0.64578 | 0.53556 | 0.00031526 | 0.00015407 | 0.00014046
CHN | 2 | 16 | 17 | 0.54611 | 0.51197 | 0.0002666 | 0.00014728 | 0.0001398
CHN | 2 | 16 | 18 | 0.34704 | 0.49292 | 0.00016942 | 0.0001418 | 0.00012637
CHN | 2 | 16 | 19 | 0.038196 | 0.5192 | 1.8646e-05 | 0.00014936 | 0.00010992
CHN | 2 | 16 | 20 | 0 | 0.5408 | 0 | 0.00015558 | 0.0001173
CHN | 2 | 16 | 21 | 0 | 0.56324 | 0 | 0.00016203 | 0.00012761
CHN | 2 | 16 | 22 | 0 | 0.58339 | 0 | 0.00016783 | 0.00013496
CHN | 2 | 16 | 23 | 0 | 0.5943 | 0 | 0.00017097 | 0.00013796
CHN | 2 | 16 | 24 | 0 | 0.59206 | 0 | 0.00017032 | 0.00013462
CHN | 2 | 17 | 1 | 0 | 0.5899 | 0 | 0.0001697 | 0.00013136
CHN | 2 | 17 | 2 | 0 | 0.59208 | 0 | 0.00017033 | 0.00012709
CHN | 2 | 17 | 3 | 0 | 0.59071 | 0 | 0.00016993 | 0.00012736
CHN | 2 | 17 | 4 | 0 | 0.5918 | 0 | 0.00017025 | 0.00012721
CHN | 2 | 17 | 5 | 0 | 0.5957 | 0 | 0.00017137 | 0.00012943
CHN | 2 | 17 | 6 | 0 | 0.59478 | 0 | 0.00017111 | 0.00011951
CHN | 2 | 17 | 7 | 0 | 0.58419 | 0 | 0.00016806 | 0.00010221
CHN | 2 | 17 | 8 | 0.034515 | 0.5532 | 1.685e-05 | 0.00015914 | 0.00010153
CHN | 2 | 17 | 9 | 0.29005 | 0.50715 | 0.0001416 | 0.00014589 | 0.00010722
CHN | 2 | 17 | 10 | 0.48369 | 0.47846 | 0.00023613 | 0.00013764 | 0.00011126
CHN | 2 | 17 | 11 | 0.5968 | 0.49849 | 0.00029134 | 0.0001434 | 0.00010798
CHN | 2 | 17 | 12 | 0.63519 | 0.50882 | 0.00031009 | 0.00014638 | 0.000104
CHN | 2 | 17 | 13 | 0.58477 | 0.52474 | 0.00028547 | 0.00015096 | 0.00010119
CHN | 2 | 17 | 14 | 0.57902 | 0.53865 | 0.00028266 | 0.00015496 | 9.5398e-05
CHN | 2 | 17 | 15 | 0.63599 | 0.54784 | 0.00031048 | 0.0001576 | 8.934e-05
CHN | 2 | 17 | 16 | 0.5985 | 0.54621 | 0.00029218 | 0.00015713 | 8.5125e-05
CHN | 2 | 17 | 17 | 0.4803 | 0.51147 | 0.00023447 | 0.00014714 | 8.307e-05
CHN | 2 | 17 | 18 | 0.30192 | 0.43066 | 0.00014739 | 0.00012389 | 7.6886e-05
CHN | 2 | 17 | 19 | 0.017575 | 0.38214 | 8.5798e-06 | 0.00010993 | 7.3173e-05
CHN | 2 | 17 | 20 | 0 | 0.3796 | 0 | 0.0001092 | 7.6507e-05
CHN | 2 | 17 | 21 | 0 | 0.39867 | 0 | 0.00011469 | 7.9665e-05
CHN | 2 | 17 | 22 | 0 | 0.41767 | 0 | 0.00012015 | 8.4676e-05
CHN | 2 | 17 | 23 | 0 | 0.42637 | 0 | 0.00012266 | 8.9681e-05
CHN | 2 | 17 | 24 | 0 | 0.42905 | 0 | 0.00012343 | 9.3429e-05
CHN | 2 | 18 | 1 | 0 | 0.42767 | 0 | 0.00012303 | 9.448e-05
CHN | 2 | 18 | 2 | 0 | 0.41168 | 0 | 0.00011843 | 9.4379e-05
CHN | 2 | 18 | 3 | 0 | 0.39381 | 0 | 0.00011329 | 9.2808e-05
CHN | 2 | 18 | 4 | 0 | 0.38064 | 0 | 0.0001095 | 8.9393e-05
CHN | 2 | 18 | 5 | 0 | 0.36595 | 0 | 0.00010528 | 8.5718e-05
CHN | 2 | 18 | 6 | 0 | 0.35307 | 0 | 0.00010157 | 8.1128e-05
CHN | 2 | 18 | 7 | 0 | 0.34622 | 0 | 9.9601e-05 | 8.2312e-05
CHN | 2 | 18 | 8 | 0.05698 | 0.34252 | 2.7816e-05 | 9.8534e-05 | 7.8905e-05
CHN | 2 | 18 | 9 | 0.40001 | 0.31312 | 0.00019528 | 9.0077e-05 | 7.8966e-05
CHN | 2 | 18 | 10 | 0.60756 | 0.27554 | 0.0002966 | 7.9267e-05 | 8.0415e-05
CHN | 2 | 18 | 11 | 0.72028 | 0.2775 | 0.00035163 | 7.9831e-05 | 8.2703e-05
CHN | 2 | 18 | 12 | 0.73691 | 0.32707 | 0.00035975 | 9.4091e-05 | 8.3623e-05
CHN | 2 | 18 | 13 | 0.65861 | 0.38172 | 0.00032152 | 0.00010981 | 8.5081e-05
CHN | 2 | 18 | 14 | 0.65945 | 0.41368 | 0.00032193 | 0.000119 | 8.605e-05
CHN | 2 | 18 | 15 | 0.72581 | 0.43913 | 0.00035432 | 0.00012633 | 8.6181e-05
CHN | 2 | 18 | 16 | 0.70629 | 0.45269 | 0.0003448 | 0.00013023 | 8.6454e-05
CHN | 2 | 18 | 17 | 0.60441 | 0.43471 | 0.00029506 | 0.00012505 | 8.8219e-05
CHN | 2 | 18 | 18 | 0.41104 | 0.36107 | 0.00020066 | 0.00010387 | 8.9011e-05
CHN | 2 | 18 | 19 | 0.052456 | 0.32627 | 2.5608e-05 | 9.3862e-05 | 9.8199e-05
CHN | 2 | 18 | 20 | 0 | 0.33451 | 0 | 9.6231e-05 | 0.00010323
CHN | 2 | 18 | 21 | 0 | 0.35661 | 0 | 0.00010259 | 0.000108
CHN | 2 | 18 | 22 | 0 | 0.38013 | 0 | 0.00010936 | 0.00011202
CHN | 2 | 18 | 23 | 0 | 0.40848 | 0 | 0.00011751 | 0.00011387
CHN | 2 | 18 | 24 | 0 | 0.43506 | 0 | 0.00012516 | 0.0001151
CHN | 2 | 19 | 1 | 0 | 0.45471 | 0 | 0.00013081 | 0.0001169
CHN | 2 | 19 | 2 | 0 | 0.46544 | 0 | 0.0001339 | 0.00011777
CHN | 2 | 19 | 3 | 0 | 0.46756 | 0 | 0.00013451 | 0.00011712
CHN | 2 | 19 | 4 | 0 | 0.46679 | 0 | 0.00013428 | 0.00012026
CHN | 2 | 19 | 5 | 0 | 0.46512 | 0 | 0.00013381 | 0.00012462
CHN | 2 | 19 | 6 | 0 | 0.47313 | 0 | 0.00013611 | 0.00012602
CHN | 2 | 19 | 7 | 0 | 0.48012 | 0 | 0.00013812 | 0.00012931
CHN | 2 | 19 | 8 | 0.078997 | 0.47992 | 3.8565e-05 | 0.00013806 | 0.00013017
CHN | 2 | 19 | 9 | 0.51585 | 0.43405 | 0.00025183 | 0.00012487 | 0.00012984
CHN | 2 | 19 | 10 | 0.72246 | 0.35445 | 0.00035269 | 0.00010197 | 0.00012861
CHN | 2 | 19 | 11 | 0.8062 | 0.33149 | 0.00039357 | 9.5361e-05 | 0.00012659
CHN | 2 | 19 | 12 | 0.79308 | 0.35309 | 0.00038716 | 0.00010157 | 0.00012506
CHN | 2 | 19 | 13 | 0.6873 | 0.38435 | 0.00033553 | 0.00011057 | 0.00012611
CHN | 2 | 19 | 14 | 0.68102 | 0.41984 | 0.00033246 | 0.00012078 | 0.0001295
CHN | 2 | 19 | 15 | 0.76336 | 0.45121 | 0.00037266 | 0.0001298 | 0.00013465
CHN | 2 | 19 | 16 | 0.74438 | 0.45646 | 0.00036339 | 0.00013131 | 0.00014099
CHN | 2 | 19 | 17 | 0.63579 | 0.40654 | 0.00031038 | 0.00011695 | 0.00014973
CHN | 2 | 19 | 18 | 0.43818 | 0.29444 | 0.00021391 | 8.4704e-05 | 0.00015275
CHN | 2 | 19 | 19 | 0.060489 | 0.25628 | 2.953e-05 | 7.3725e-05 | 0.00016049
CHN | 2 | 19 | 20 | 0 | 0.26549 | 0 | 7.6375e-05 | 0.00016678
CHN | 2 | 19 | 21 | 0 | 0.27672 | 0 | 7.9605e-05 | 0.00017309
CHN | 2 | 19 | 22 | 0 | 0.29403 | 0 | 8.4585e-05 | 0.00017867
CHN | 2 | 19 | 23 | 0 | 0.29944 | 0 | 8.6143e-05 | 0.00018193
CHN | 2 | 19 | 24 | 0 | 0.29746 | 0 | 8.5571e-05 | 0.00018487
CHN | 2 | 20 | 1 | 0 | 0.28031 | 0 | 8.0639e-05 | 0.00018819
CHN | 2 | 20 | 2 | 0 | 0.2609 | 0 | 7.5055e-05 | 0.00019046
CHN | 2 | 20 | 3 | 0 | 0.2388 | 0 | 6.8697e-05 | 0.0001911
CHN | 2 | 20 | 4 | 0 | 0.21799 | 0 | 6.271e-05 | 0.00019181
CHN | 2 | 20 | 5 | 0 | 0.2043 | 0 | 5.8773e-05 | 0.00019178
CHN | 2 | 20 | 6 | 0 | 0.19321 | 0 | 5.5583e-05 | 0.00018346
CHN | 2 | 20 | 7 | 0 | 0.19307 | 0 | 5.5542e-05 | 0.00018607
CHN | 2 | 20 | 8 | 0.078169 | 0.18975 | 3.8161e-05 | 5.4588e-05 | 0.00018765
CHN | 2 | 20 | 9 | 0.5032 | 0.17397 | 0.00024565 | 5.0047e-05 | 0.00018626
CHN | 2 | 20 | 10 | 0.70814 | 0.14834 | 0.0003457 | 4.2675e-05 | 0.0001833
CHN | 2 | 20 | 11 | 0.78818 | 0.13375 | 0.00038477 | 3.8477e-05 | 0.00017959
CHN | 2 | 20 | 12 | 0.77897 | 0.15493 | 0.00038027 | 4.457e-05 | 0.00017712
CHN | 2 | 20 | 13 | 0.67924 | 0.2009 | 0.00033159 | 5.7794e-05 | 0.00017423
CHN | 2 | 20 | 14 | 0.67924 | 0.25968 | 0.00033159 | 7.4703e-05 | 0.0001728
CHN | 2 | 20 | 15 | 0.76995 | 0.31391 | 0.00037588 | 9.0305e-05 | 0.00017251
CHN | 2 | 20 | 16 | 0.76829 | 0.34371 | 0.00037506 | 9.8878e-05 | 0.00017358
CHN | 2 | 20 | 17 | 0.67816 | 0.3261 | 0.00033106 | 9.3811e-05 | 0.00017427
CHN | 2 | 20 | 18 | 0.47782 | 0.25748 | 0.00023326 | 7.407e-05 | 0.00016362
CHN | 2 | 20 | 19 | 0.063349 | 0.25349 | 3.0926e-05 | 7.2924e-05 | 0.0001534
CHN | 2 | 20 | 20 | 0 | 0.27988 | 0 | 8.0516e-05 | 0.00015603
CHN | 2 | 20 | 21 | 0 | 0.32797 | 0 | 9.435e-05 | 0.00015673
CHN | 2 | 20 | 22 | 0 | 0.3782 | 0 | 0.0001088 | 0.00015526
CHN | 2 | 20 | 23 | 0 | 0.42354 | 0 | 0.00012184 | 0.00015302
CHN | 2 | 20 | 24 | 0 | 0.44871 | 0 | 0.00012908 | 0.0001496
CHN | 2 | 21 | 1 | 0 | 0.46124 | 0 | 0.00013269 | 0.0001484
CHN | 2 | 21 | 2 | 0 | 0.46118 | 0 | 0.00013267 | 0.00015114
CHN | 2 | 21 | 3 | 0 | 0.46063 | 0 | 0.00013251 | 0.00015419
CHN | 2 | 21 | 4 | 0 | 0.46439 | 0 | 0.00013359 | 0.00015671
CHN | 2 | 21 | 5 | 0 | 0.47205 | 0 | 0.0001358 | 0.00015903
CHN | 2 | 21 | 6 | 0 | 0.48283 | 0 | 0.0001389 | 0.00015607
CHN | 2 | 21 | 7 | 0 | 0.49114 | 0 | 0.00014129 | 0.00016057
CHN | 2 | 21 | 8 | 0.086891 | 0.48153 | 4.2418e-05 | 0.00013853 | 0.00016724
CHN | 2 | 21 | 9 | 0.4903 | 0.44487 | 0.00023936 | 0.00012798 | 0.00017284
CHN | 2 | 21 | 10 | 0.69041 | 0.3555 | 0.00033704 | 0.00010227 | 0.00017351
CHN | 2 | 21 | 11 | 0.77313 | 0.33209 | 0.00037743 | 9.5534e-05 | 0.00017306
CHN | 2 | 21 | 12 | 0.76343 | 0.36004 | 0.00037269 | 0.00010358 | 0.00017278
CHN | 2 | 21 | 13 | 0.66783 | 0.40185 | 0.00032602 | 0.0001156 | 0.00017034
CHN | 2 | 21 | 14 | 0.66429 | 0.44325 | 0.00032429 | 0.00012751 | 0.00016811
CHN | 2 | 21 | 15 | 0.74323 | 0.48111 | 0.00036283 | 0.00013841 | 0.00016531
CHN | 2 | 21 | 16 | 0.72425 | 0.50122 | 0.00035356 | 0.00014419 | 0.00016521
CHN | 2 | 21 | 17 | 0.62041 | 0.48291 | 0.00030287 | 0.00013892 | 0.00016961
CHN | 2 | 21 | 18 | 0.42883 | 0.42237 | 0.00020934 | 0.00012151 | 0.0001639
CHN | 2 | 21 | 19 | 0.073416 | 0.42781 | 3.584e-05 | 0.00012307 | 0.00016528
CHN | 2 | 21 | 20 | 0 | 0.4415 | 0 | 0.00012701 | 0.00017132
CHN | 2 | 21 | 21 | 0 | 0.45564 | 0 | 0.00013108 | 0.00017763
CHN | 2 | 21 | 22 | 0 | 0.476 | 0 | 0.00013694 | 0.00018089
CHN | 2 | 21 | 23 | 0 | 0.49569 | 0 | 0.0001426 | 0.00018276
CHN | 2 | 21 | 24 | 0 | 0.51059 | 0 | 0.00014689 | 0.00018314
CHN | 2 | 22 | 1 | 0 | 0.52071 | 0 | 0.0001498 | 0.00018265
CHN | 2 | 22 | 2 | 0 | 0.51951 | 0 | 0.00014945 | 0.00018314
CHN | 2 | 22 | 3 | 0 | 0.51523 | 0 | 0.00014822 | 0.00018361
CHN | 2 | 22 | 4 | 0 | 0.51249 | 0 | 0.00014743 | 0.0001866
CHN | 2 | 22 | 5 | 0 | 0.5155 | 0 | 0.0001483 | 0.00018867
CHN | 2 | 22 | 6 | 0 | 0.50527 | 0 | 0.00014535 | 0.00018723
CHN | 2 | 22 | 7 | 0 | 0.50447 | 0 | 0.00014512 | 0.00018959
CHN | 2 | 22 | 8 | 0.10105 | 0.5092 | 4.9329e-05 | 0.00014648 | 0.00019253
CHN | 2 | 22 | 9 | 0.52203 | 0.48846 | 0.00025485 | 0.00014052 | 0.00019323
CHN | 2 | 22 | 10 | 0.72008 | 0.44282 | 0.00035153 | 0.00012739 | 0.00019229
CHN | 2 | 22 | 11 | 0.79552 | 0.42515 | 0.00038836 | 0.00012231 | 0.00019031
CHN | 2 | 22 | 12 | 0.77964 | 0.46077 | 0.0003806 | 0.00013255 | 0.00018704
CHN | 2 | 22 | 13 | 0.67673 | 0.49034 | 0.00033037 | 0.00014106 | 0.00018444
CHN | 2 | 22 | 14 | 0.67432 | 0.49923 | 0.00032919 | 0.00014362 | 0.00018307
CHN | 2 | 22 | 15 | 0.7557 | 0.48862 | 0.00036892 | 0.00014056 | 0.00018336
CHN | 2 | 22 | 16 | 0.73921 | 0.46305 | 0.00036087 | 0.00013321 | 0.00018446
CHN | 2 | 22 | 17 | 0.64498 | 0.41336 | 0.00031487 | 0.00011891 | 0.00018597
CHN | 2 | 22 | 18 | 0.44899 | 0.36119 | 0.00021919 | 0.00010391 | 0.00017598
CHN | 2 | 22 | 19 | 0.086817 | 0.38584 | 4.2382e-05 | 0.000111 | 0.00017008
CHN | 2 | 22 | 20 | 0 | 0.44023 | 0 | 0.00012665 | 0.00017032
CHN | 2 | 22 | 21 | 0 | 0.49761 | 0 | 0.00014315 | 0.00017179
CHN | 2 | 22 | 22 | 0 | 0.54896 | 0 | 0.00015792 | 0.00017137
CHN | 2 | 22 | 23 | 0 | 0.58777 | 0 | 0.00016909 | 0.0001703
CHN | 2 | 22 | 24 | 0 | 0.61625 | 0 | 0.00017728 | 0.00016897
CHN | 2 | 23 | 1 | 0 | 0.62579 | 0 | 0.00018003 | 0.00016758
CHN | 2 | 23 | 2 | 0 | 0.62488 | 0 | 0.00017976 | 0.00016804
CHN | 2 | 23 | 3 | 0 | 0.61442 | 0 | 0.00017675 | 0.00016749
CHN | 2 | 23 | 4 | 0 | 0.59987 | 0 | 0.00017257 | 0.00016883
CHN | 2 | 23 | 5 | 0 | 0.57116 | 0 | 0.00016431 | 0.00017004
CHN | 2 | 23 | 6 | 0 | 0.53262 | 0 | 0.00015322 | 0.00016938
CHN | 2 | 23 | 7 | 0 | 0.48194 | 0 | 0.00013864 | 0.00016497
CHN | 2 | 23 | 8 | 0.099074 | 0.44038 | 4.8366e-05 | 0.00012669 | 0.0001671
CHN | 2 | 23 | 9 | 0.43246 | 0.39074 | 0.00021112 | 0.00011241 | 0.00016858
CHN | 2 | 23 | 10 | 0.63536 | 0.31182 | 0.00031017 | 8.9703e-05 | 0.00016986
CHN | 2 | 23 | 11 | 0.7271 | 0.29015 | 0.00035496 | 8.3468e-05 | 0.00017011
CHN | 2 | 23 | 12 | 0.73553 | 0.2898 | 0.00035907 | 8.3369e-05 | 0.00016977
CHN | 2 | 23 | 13 | 0.6505 | 0.29239 | 0.00031756 | 8.4113e-05 | 0.00016937
CHN | 2 | 23 | 14 | 0.6506 | 0.29852 | 0.00031761 | 8.5879e-05 | 0.00016885
CHN | 2 | 23 | 15 | 0.7204 | 0.29879 | 0.00035169 | 8.5956e-05 | 0.00016788
CHN | 2 | 23 | 16 | 0.69263 | 0.27768 | 0.00033813 | 7.9882e-05 | 0.00016639
CHN | 2 | 23 | 17 | 0.60157 | 0.22739 | 0.00029368 | 6.5413e-05 | 0.0001652
CHN | 2 | 23 | 18 | 0.41327 | 0.16747 | 0.00020175 | 4.8178e-05 | 0.00015915
CHN | 2 | 23 | 19 | 0.076428 | 0.15464 | 3.7311e-05 | 4.4488e-05 | 0.00015528
CHN | 2 | 23 | 20 | 0 | 0.17798 | 0 | 5.1201e-05 | 0.0001575
CHN | 2 | 23 | 21 | 0 | 0.21335 | 0 | 6.1377e-05 | 0.0001597
CHN | 2 | 23 | 22 | 0 | 0.24938 | 0 | 7.174e-05 | 0.00015978
CHN | 2 | 23 | 23 | 0 | 0.27861 | 0 | 8.0151e-05 | 0.00015802
CHN | 2 | 23 | 24 | 0 | 0.29944 | 0 | 8.6141e-05 | 0.00015541
CHN | 2 | 24 | 1 | 0 | 0.29573 | 0 | 8.5074e-05 | 0.0001544
CHN | 2 | 24 | 2 | 0 | 0.28559 | 0 | 8.2157e-05 | 0.00015327
CHN | 2 | 24 | 3 | 0 | 0.27414 | 0 | 7.8863e-05 | 0.00015375
CHN | 2 | 24 | 4 | 0 | 0.26158 | 0 | 7.5249e-05 | 0.00015453
CHN | 2 | 24 | 5 | 0 | 0.24408 | 0 | 7.0215e-05 | 0.00015664
CHN | 2 | 24 | 6 | 0 | 0.22767 | 0 | 6.5497e-05 | 0.00015549
CHN | 2 | 24 | 7 | 0 | 0.23985 | 0 | 6.8998e-05 | 0.00015073
CHN | 2 | 24 | 8 | 0.056816 | 0.25812 | 2.7736e-05 | 7.4255e-05 | 0.0001551
CHN | 2 | 24 | 9 | 0.36134 | 0.24848 | 0.0001764 | 7.1482e-05 | 0.00015881
CHN | 2 | 24 | 10 | 0.54605 | 0.20257 | 0.00026657 | 5.8274e-05 | 0.0001617
CHN | 2 | 24 | 11 | 0.64311 | 0.18268 | 0.00031395 | 5.2551e-05 | 0.00016253
CHN | 2 | 24 | 12 | 0.6741 | 0.18667 | 0.00032908 | 5.3699e-05 | 0.00016204
CHN | 2 | 24 | 13 | 0.61455 | 0.18702 | 0.00030001 | 5.3801e-05 | 0.00016032
CHN | 2 | 24 | 14 | 0.62458 | 0.1905 | 0.00030491 | 5.4801e-05 | 0.00015689
CHN | 2 | 24 | 15 | 0.68895 | 0.18756 | 0.00033633 | 5.3957e-05 | 0.00015388
CHN | 2 | 24 | 16 | 0.67198 | 0.17665 | 0.00032805 | 5.0817e-05 | 0.00015228
CHN | 2 | 24 | 17 | 0.57234 | 0.17105 | 0.0002794 | 4.9206e-05 | 0.00015493
CHN | 2 | 24 | 18 | 0.37459 | 0.18206 | 0.00018287 | 5.2375e-05 | 0.00015612
CHN | 2 | 24 | 19 | 0.051732 | 0.20129 | 2.5254e-05 | 5.7906e-05 | 0.00015003
CHN | 2 | 24 | 20 | 0 | 0.21349 | 0 | 6.1417e-05 | 0.000153
CHN | 2 | 24 | 21 | 0 | 0.21261 | 0 | 6.1162e-05 | 0.00015356
CHN | 2 | 24 | 22 | 0 | 0.20605 | 0 | 5.9276e-05 | 0.00015197
CHN | 2 | 24 | 23 | 0 | 0.21481 | 0 | 6.1795e-05 | 0.00014725
CHN | 2 | 24 | 24 | 0 | 0.23457 | 0 | 6.7479e-05 | 0.00014413
CHN | 2 | 25 | 1 | 0 | 0.25992 | 0 | 7.4773e-05 | 0.00013685
CHN | 2 | 25 | 2 | 0 | 0.28157 | 0 | 8.1e-05 | 0.00013111
CHN | 2 | 25 | 3 | 0 | 0.29808 | 0 | 8.5751e-05 | 0.00012928
CHN | 2 | 25 | 4 | 0 | 0.31793 | 0 | 9.146e-05 | 0.00012823
CHN | 2 | 25 | 5 | 0 | 0.35044 | 0 | 0.00010081 | 0.00012801
CHN | 2 | 25 | 6 | 0 | 0.3692 | 0 | 0.00010621 | 0.00012303
CHN | 2 | 25 | 7 | 0 | 0.39493 | 0 | 0.00011361 | 0.00011464
CHN | 2 | 25 | 8 | 0.077308 | 0.4125 | 3.774e-05 | 0.00011867 | 0.00011701
CHN | 2 | 25 | 9 | 0.40208 | 0.4187 | 0.00019629 | 0.00012045 | 0.00012234
CHN | 2 | 25 | 10 | 0.57418 | 0.39467 | 0.0002803 | 0.00011354 | 0.000124
CHN | 2 | 25 | 11 | 0.65989 | 0.39547 | 0.00032215 | 0.00011377 | 0.00012171
CHN | 2 | 25 | 12 | 0.67428 | 0.4133 | 0.00032917 | 0.0001189 | 0.00011775
CHN | 2 | 25 | 13 | 0.60614 | 0.44127 | 0.00029591 | 0.00012694 | 0.0001114
CHN | 2 | 25 | 14 | 0.60457 | 0.46889 | 0.00029514 | 0.00013489 | 0.00010749
CHN | 2 | 25 | 15 | 0.64586 | 0.488 | 0.0003153 | 0.00014039 | 0.00010788
CHN | 2 | 25 | 16 | 0.61956 | 0.49757 | 0.00030246 | 0.00014314 | 0.00010944
CHN | 2 | 25 | 17 | 0.52205 | 0.50141 | 0.00025485 | 0.00014424 | 0.00011165
CHN | 2 | 25 | 18 | 0.32943 | 0.51703 | 0.00016082 | 0.00014874 | 0.00010253
CHN | 2 | 25 | 19 | 0.060915 | 0.52606 | 2.9738e-05 | 0.00015134 | 9.6115e-05
CHN | 2 | 25 | 20 | 0 | 0.54992 | 0 | 0.0001582 | 0.00010211
CHN | 2 | 25 | 21 | 0 | 0.55604 | 0 | 0.00015996 | 0.00010464
CHN | 2 | 25 | 22 | 0 | 0.54999 | 0 | 0.00015822 | 0.0001066
CHN | 2 | 25 | 23 | 0 | 0.53325 | 0 | 0.0001534 | 0.00010491
CHN | 2 | 25 | 24 | 0 | 0.50438 | 0 | 0.0001451 | 0.00010165
CHN | 2 | 26 | 1 | 0 | 0.48145 | 0 | 0.0001385 | 9.7788e-05
CHN | 2 | 26 | 2 | 0 | 0.46409 | 0 | 0.00013351 | 9.4689e-05
CHN | 2 | 26 | 3 | 0 | 0.45265 | 0 | 0.00013022 | 9.2946e-05
CHN | 2 | 26 | 4 | 0 | 0.43858 | 0 | 0.00012617 | 9.3085e-05
CHN | 2 | 26 | 5 | 0 | 0.42273 | 0 | 0.00012161 | 9.4309e-05
CHN | 2 | 26 | 6 | 0 | 0.40693 | 0 | 0.00011706 | 9.1895e-05
CHN | 2 | 26 | 7 | 0 | 0.3775 | 0 | 0.0001086 | 8.4342e-05
CHN | 2 | 26 | 8 | 0.11193 | 0.36269 | 5.464e-05 | 0.00010434 | 8.7727e-05
CHN | 2 | 26 | 9 | 0.38819 | 0.32417 | 0.0001895 | 9.3257e-05 | 9.0114e-05
CHN | 2 | 26 | 10 | 0.56951 | 0.27194 | 0.00027802 | 7.8231e-05 | 8.9109e-05
CHN | 2 | 26 | 11 | 0.66621 | 0.28262 | 0.00032523 | 8.1305e-05 | 8.5943e-05
CHN | 2 | 26 | 12 | 0.68238 | 0.32184 | 0.00033312 | 9.2586e-05 | 7.9458e-05
CHN | 2 | 26 | 13 | 0.61858 | 0.35902 | 0.00030198 | 0.00010328 | 7.2886e-05
CHN | 2 | 26 | 14 | 0.62408 | 0.38405 | 0.00030466 | 0.00011048 | 6.7799e-05
CHN | 2 | 26 | 15 | 0.67222 | 0.40506 | 0.00032817 | 0.00011653 | 6.408e-05
CHN | 2 | 26 | 16 | 0.64654 | 0.39805 | 0.00031563 | 0.00011451 | 6.093e-05
CHN | 2 | 26 | 17 | 0.55358 | 0.34503 | 0.00027025 | 9.9257e-05 | 6.0197e-05
CHN | 2 | 26 | 18 | 0.3817 | 0.29447 | 0.00018634 | 8.4712e-05 | 5.7937e-05
CHN | 2 | 26 | 19 | 0.083076 | 0.29985 | 4.0556e-05 | 8.6259e-05 | 6.4234e-05
CHN | 2 | 26 | 20 | 0 | 0.3366 | 0 | 9.6833e-05 | 6.6701e-05
CHN | 2 | 26 | 21 | 0 | 0.38948 | 0 | 0.00011204 | 6.6287e-05
CHN | 2 | 26 | 22 | 0 | 0.43589 | 0 | 0.00012539 | 6.218e-05
CHN | 2 | 26 | 23 | 0 | 0.45798 | 0 | 0.00013175 | 5.7545e-05
CHN | 2 | 26 | 24 | 0 | 0.45988 | 0 | 0.0001323 | 5.4761e-05
CHN | 2 | 27 | 1 | 0 | 0.45021 | 0 | 0.00012951 | 5.461e-05
CHN | 2 | 27 | 2 | 0 | 0.43926 | 0 | 0.00012636 | 5.4055e-05
CHN | 2 | 27 | 3 | 0 | 0.44294 | 0 | 0.00012742 | 5.5417e-05
CHN | 2 | 27 | 4 | 0 | 0.45729 | 0 | 0.00013155 | 5.9325e-05
CHN | 2 | 27 | 5 | 0 | 0.47716 | 0 | 0.00013727 | 6.3198e-05
CHN | 2 | 27 | 6 | 0 | 0.49934 | 0 | 0.00014365 | 6.5739e-05
CHN | 2 | 27 | 7 | 0 | 0.52424 | 0 | 0.00015081 | 7.7281e-05
CHN | 2 | 27 | 8 | 0.13371 | 0.51845 | 6.5275e-05 | 0.00014915 | 7.7901e-05
CHN | 2 | 27 | 9 | 0.48673 | 0.49394 | 0.00023761 | 0.00014209 | 7.6897e-05
CHN | 2 | 27 | 10 | 0.65791 | 0.447 | 0.00032118 | 0.00012859 | 7.369e-05
CHN | 2 | 27 | 11 | 0.72823 | 0.4592 | 0.00035551 | 0.0001321 | 7.1343e-05
CHN | 2 | 27 | 12 | 0.71967 | 0.49805 | 0.00035133 | 0.00014328 | 6.988e-05
CHN | 2 | 27 | 13 | 0.63738 | 0.52581 | 0.00031116 | 0.00015126 | 6.7511e-05
CHN | 2 | 27 | 14 | 0.62916 | 0.54909 | 0.00030714 | 0.00015796 | 6.5912e-05
CHN | 2 | 27 | 15 | 0.69294 | 0.56683 | 0.00033828 | 0.00016306 | 6.5829e-05
CHN | 2 | 27 | 16 | 0.66707 | 0.56884 | 0.00032565 | 0.00016364 | 6.8137e-05
CHN | 2 | 27 | 17 | 0.57119 | 0.52679 | 0.00027885 | 0.00015155 | 7.1992e-05
CHN | 2 | 27 | 18 | 0.40397 | 0.49707 | 0.00019721 | 0.00014299 | 7.3244e-05
CHN | 2 | 27 | 19 | 0.10805 | 0.50635 | 5.2749e-05 | 0.00014567 | 6.6983e-05
CHN | 2 | 27 | 20 | 0 | 0.5528 | 0 | 0.00015903 | 6.5535e-05
CHN | 2 | 27 | 21 | 0 | 0.59543 | 0 | 0.00017129 | 6.4562e-05
CHN | 2 | 27 | 22 | 0 | 0.6101 | 0 | 0.00017551 | 6.3198e-05
CHN | 2 | 27 | 23 | 0 | 0.61246 | 0 | 0.00017619 | 6.1084e-05
CHN | 2 | 27 | 24 | 0 | 0.61545 | 0 | 0.00017705 | 5.8592e-05
CHN | 2 | 28 | 1 | 0 | 0.62531 | 0 | 0.00017989 | 5.814e-05
CHN | 2 | 28 | 2 | 0 | 0.65059 | 0 | 0.00018716 | 5.8422e-05
CHN | 2 | 28 | 3 | 0 | 0.68605 | 0 | 0.00019736 | 6.1073e-05
CHN | 2 | 28 | 4 | 0 | 0.71343 | 0 | 0.00020524 | 6.4951e-05
CHN | 2 | 28 | 5 | 0 | 0.73851 | 0 | 0.00021245 | 6.9843e-05
CHN | 2 | 28 | 6 | 0 | 0.76451 | 0 | 0.00021993 | 7.374e-05
CHN | 2 | 28 | 7 | 0 | 0.76088 | 0 | 0.00021889 | 7.5957e-05
CHN | 2 | 28 | 8 | 0.091285 | 0.79139 | 4.4563e-05 | 0.00022766 | 8.3136e-05
CHN | 2 | 28 | 9 | 0.32115 | 0.82088 | 0.00015678 | 0.00023615 | 8.8816e-05
CHN | 2 | 28 | 10 | 0.48588 | 0.83147 | 0.00023719 | 0.0002392 | 9.4969e-05
CHN | 2 | 28 | 11 | 0.57122 | 0.83376 | 0.00027886 | 0.00023985 | 9.8062e-05
CHN | 2 | 28 | 12 | 0.60321 | 0.8374 | 0.00029448 | 0.0002409 | 9.6529e-05
CHN | 2 | 28 | 13 | 0.56394 | 0.82784 | 0.0002753 | 0.00023815 | 9.6096e-05
CHN | 2 | 28 | 14 | 0.57631 | 0.81398 | 0.00028134 | 0.00023416 | 9.6318e-05
CHN | 2 | 28 | 15 | 0.59136 | 0.82426 | 0.00028869 | 0.00023712 | 9.6918e-05
CHN | 2 | 28 | 16 | 0.55381 | 0.83528 | 0.00027036 | 0.00024029 | 9.7451e-05
CHN | 2 | 28 | 17 | 0.46008 | 0.83125 | 0.0002246 | 0.00023913 | 9.961e-05
CHN | 2 | 28 | 18 | 0.29251 | 0.79096 | 0.0001428 | 0.00022754 | 9.6298e-05
CHN | 2 | 28 | 19 | 0.061947 | 0.76143 | 3.0241e-05 | 0.00021905 | 8.4663e-05
CHN | 2 | 28 | 20 | 0 | 0.75193 | 0 | 0.00021631 | 8.5195e-05
CHN | 2 | 28 | 21 | 0 | 0.74963 | 0 | 0.00021565 | 8.5542e-05
CHN | 2 | 28 | 22 | 0 | 0.74067 | 0 | 0.00021307 | 8.8349e-05
CHN | 2 | 28 | 23 | 0 | 0.73069 | 0 | 0.0002102 | 9.4033e-05
CHN | 2 | 28 | 24 | 0 | 0.72968 | 0 | 0.00020991 | 0.00010331
CHN | 3 | 1 | 1 | 0 | 0.72751 | 0 | 0.00020929 | 0.0001115
CHN | 3 | 1 | 2 | 0 | 0.72472 | 0 | 0.00020849 | 0.00011381
CHN | 3 | 1 | 3 | 0 | 0.71322 | 0 | 0.00020518 | 0.00011204
CHN | 3 | 1 | 4 | 0 | 0.69941 | 0 | 0.0002012 | 0.00011156
CHN | 3 | 1 | 5 | 0 | 0.67326 | 0 | 0.00019368 | 0.00011209
CHN | 3 | 1 | 6 | 0 | 0.6516 | 0 | 0.00018745 | 0.00011054
CHN | 3 | 1 | 7 | 0 | 0.62698 | 0 | 0.00018037 | 0.00010437
CHN | 3 | 1 | 8 | 0.10798 | 0.59653 | 5.2713e-05 | 0.00017161 | 0.0001087
CHN | 3 | 1 | 9 | 0.42929 | 0.54812 | 0.00020957 | 0.00015768 | 0.00011297
CHN | 3 | 1 | 10 | 0.62844 | 0.50552 | 0.00030679 | 0.00014543 | 0.0001179
CHN | 3 | 1 | 11 | 0.72873 | 0.47953 | 0.00035575 | 0.00013795 | 0.0001242
CHN | 3 | 1 | 12 | 0.73934 | 0.47016 | 0.00036093 | 0.00013525 | 0.00013108
CHN | 3 | 1 | 13 | 0.66196 | 0.45913 | 0.00032316 | 0.00013208 | 0.00013724
CHN | 3 | 1 | 14 | 0.64416 | 0.44464 | 0.00031447 | 0.00012791 | 0.00014447
CHN | 3 | 1 | 15 | 0.67968 | 0.43239 | 0.00033181 | 0.00012439 | 0.00015059
CHN | 3 | 1 | 16 | 0.64632 | 0.41995 | 0.00031552 | 0.00012081 | 0.00015276
CHN | 3 | 1 | 17 | 0.53944 | 0.4076 | 0.00026334 | 0.00011726 | 0.00015652
CHN | 3 | 1 | 18 | 0.37152 | 0.3768 | 0.00018137 | 0.0001084 | 0.00015691
CHN | 3 | 1 | 19 | 0.093415 | 0.35103 | 4.5603e-05 | 0.00010098 | 0.00015598
CHN | 3 | 1 | 20 | 0 | 0.37194 | 0 | 0.000107 | 0.00015736
CHN | 3 | 1 | 21 | 0 | 0.38509 | 0 | 0.00011078 | 0.00015664
CHN | 3 | 1 | 22 | 0 | 0.41263 | 0 | 0.00011871 | 0.00015828
CHN | 3 | 1 | 23 | 0 | 0.43201 | 0 | 0.00012428 | 0.00016027
CHN | 3 | 1 | 24 | 0 | 0.44872 | 0 | 0.00012909 | 0.00016021
CHN | 3 | 2 | 1 | 0 | 0.45651 | 0 | 0.00013133 | 0.00015822
CHN | 3 | 2 | 2 | 0 | 0.45853 | 0 | 0.00013191 | 0.00015645
CHN | 3 | 2 | 3 | 0 | 0.4542 | 0 | 0.00013066 | 0.00015721
CHN | 3 | 2 | 4 | 0 | 0.46378 | 0 | 0.00013342 | 0.00016169
CHN | 3 | 2 | 5 | 0 | 0.48027 | 0 | 0.00013816 | 0.00016654
CHN | 3 | 2 | 6 | 0 | 0.49416 | 0 | 0.00014216 | 0.00017029
CHN | 3 | 2 | 7 | 0 | 0.49599 | 0 | 0.00014269 | 0.00017268
CHN | 3 | 2 | 8 | 0.13191 | 0.50743 | 6.4394e-05 | 0.00014598 | 0.00017469
CHN | 3 | 2 | 9 | 0.45601 | 0.48526 | 0.00022262 | 0.0001396 | 0.00017577
CHN | 3 | 2 | 10 | 0.635 | 0.42419 | 0.00030999 | 0.00012203 | 0.00017818
CHN | 3 | 2 | 11 | 0.72742 | 0.43561 | 0.00035511 | 0.00012531 | 0.00017958
CHN | 3 | 2 | 12 | 0.73228 | 0.4514 | 0.00035748 | 0.00012986 | 0.00018214
CHN | 3 | 2 | 13 | 0.6609 | 0.47406 | 0.00032264 | 0.00013638 | 0.00018472
CHN | 3 | 2 | 14 | 0.66344 | 0.50932 | 0.00032388 | 0.00014652 | 0.00018601
CHN | 3 | 2 | 15 | 0.72497 | 0.5303 | 0.00035391 | 0.00015256 | 0.00018782
CHN | 3 | 2 | 16 | 0.72138 | 0.54195 | 0.00035216 | 0.00015591 | 0.00019021
CHN | 3 | 2 | 17 | 0.64649 | 0.54058 | 0.0003156 | 0.00015551 | 0.00019471
CHN | 3 | 2 | 18 | 0.46926 | 0.54886 | 0.00022908 | 0.00015789 | 0.00019474
CHN | 3 | 2 | 19 | 0.12407 | 0.56689 | 6.0567e-05 | 0.00016308 | 0.00019546
CHN | 3 | 2 | 20 | 0 | 0.59726 | 0 | 0.00017182 | 0.00019693
CHN | 3 | 2 | 21 | 0 | 0.62487 | 0 | 0.00017976 | 0.00019698
CHN | 3 | 2 | 22 | 0 | 0.64477 | 0 | 0.00018549 | 0.00019707
CHN | 3 | 2 | 23 | 0 | 0.65058 | 0 | 0.00018716 | 0.00019556
CHN | 3 | 2 | 24 | 0 | 0.65046 | 0 | 0.00018712 | 0.0001925
CHN | 3 | 3 | 1 | 0 | 0.64191 | 0 | 0.00018466 | 0.00018941
CHN | 3 | 3 | 2 | 0 | 0.62572 | 0 | 0.00018001 | 0.00018629
CHN | 3 | 3 | 3 | 0 | 0.60735 | 0 | 0.00017472 | 0.0001851
CHN | 3 | 3 | 4 | 0 | 0.59211 | 0 | 0.00017034 | 0.00018416
CHN | 3 | 3 | 5 | 0 | 0.57242 | 0 | 0.00016467 | 0.00018205
CHN | 3 | 3 | 6 | 0 | 0.55613 | 0 | 0.00015999 | 0.00017598
CHN | 3 | 3 | 7 | 0 | 0.54217 | 0 | 0.00015597 | 0.00018127
CHN | 3 | 3 | 8 | 0.19904 | 0.51633 | 9.7167e-05 | 0.00014854 | 0.00018172
CHN | 3 | 3 | 9 | 0.534 | 0.44447 | 0.00026069 | 0.00012786 | 0.00017625
CHN | 3 | 3 | 10 | 0.69224 | 0.35283 | 0.00033794 | 0.0001015 | 0.00017362
CHN | 3 | 3 | 11 | 0.75372 | 0.35221 | 0.00036795 | 0.00010132 | 0.00017272
CHN | 3 | 3 | 12 | 0.74247 | 0.37642 | 0.00036246 | 0.00010829 | 0.00017302
CHN | 3 | 3 | 13 | 0.66468 | 0.40565 | 0.00032448 | 0.0001167 | 0.00017372
CHN | 3 | 3 | 14 | 0.673 | 0.44088 | 0.00032854 | 0.00012683 | 0.00017482
CHN | 3 | 3 | 15 | 0.73726 | 0.47505 | 0.00035992 | 0.00013666 | 0.00017621
CHN | 3 | 3 | 16 | 0.72435 | 0.49578 | 0.00035361 | 0.00014262 | 0.00017655
CHN | 3 | 3 | 17 | 0.64655 | 0.49163 | 0.00031563 | 0.00014143 | 0.00017352
CHN | 3 | 3 | 18 | 0.4687 | 0.43841 | 0.00022881 | 0.00012612 | 0.00016428
CHN | 3 | 3 | 19 | 0.11977 | 0.39567 | 5.847e-05 | 0.00011383 | 0.00015526
CHN | 3 | 3 | 20 | 0 | 0.3864 | 0 | 0.00011116 | 0.00014957
CHN | 3 | 3 | 21 | 0 | 0.38477 | 0 | 0.00011069 | 0.00014596
CHN | 3 | 3 | 22 | 0 | 0.37826 | 0 | 0.00010882 | 0.00014272
CHN | 3 | 3 | 23 | 0 | 0.36488 | 0 | 0.00010497 | 0.00014007
CHN | 3 | 3 | 24 | 0 | 0.35248 | 0 | 0.0001014 | 0.00014046
CHN | 3 | 4 | 1 | 0 | 0.3417 | 0 | 9.83e-05 | 0.00013994
CHN | 3 | 4 | 2 | 0 | 0.33614 | 0 | 9.6701e-05 | 0.00013807
CHN | 3 | 4 | 3 | 0 | 0.33092 | 0 | 9.5199e-05 | 0.00013677
CHN | 3 | 4 | 4 | 0 | 0.33406 | 0 | 9.6102e-05 | 0.00013529
CHN | 3 | 4 | 5 | 0 | 0.34861 | 0 | 0.00010029 | 0.00013339
CHN | 3 | 4 | 6 | 0 | 0.36471 | 0 | 0.00010492 | 0.00012397
CHN | 3 | 4 | 7 | 0 | 0.37823 | 0 | 0.00010881 | 0.00012434
CHN | 3 | 4 | 8 | 0.20538 | 0.401 | 0.00010026 | 0.00011536 | 0.00012378
CHN | 3 | 4 | 9 | 0.52454 | 0.38372 | 0.00025607 | 0.00011039 | 0.00012284
CHN | 3 | 4 | 10 | 0.69148 | 0.32675 | 0.00033757 | 9.3999e-05 | 0.00012115
CHN | 3 | 4 | 11 | 0.75413 | 0.31885 | 0.00036815 | 9.1726e-05 | 0.00012133
CHN | 3 | 4 | 12 | 0.74367 | 0.34155 | 0.00036305 | 9.8256e-05 | 0.00012188
CHN | 3 | 4 | 13 | 0.66157 | 0.37872 | 0.00032296 | 0.00010895 | 0.0001221
CHN | 3 | 4 | 14 | 0.66628 | 0.42626 | 0.00032527 | 0.00012263 | 0.00012272
CHN | 3 | 4 | 15 | 0.7263 | 0.46404 | 0.00035457 | 0.00013349 | 0.000124
CHN | 3 | 4 | 16 | 0.70999 | 0.48766 | 0.0003466 | 0.00014029 | 0.00012414
CHN | 3 | 4 | 17 | 0.61861 | 0.48255 | 0.00030199 | 0.00013882 | 0.00012323
CHN | 3 | 4 | 18 | 0.42282 | 0.50731 | 0.00020641 | 0.00014594 | 0.00011116
CHN | 3 | 4 | 19 | 0.12609 | 0.58115 | 6.1557e-05 | 0.00016718 | 0.00010679
CHN | 3 | 4 | 20 | 0 | 0.64666 | 0 | 0.00018603 | 0.00010578
CHN | 3 | 4 | 21 | 0 | 0.68816 | 0 | 0.00019797 | 0.0001047
CHN | 3 | 4 | 22 | 0 | 0.72061 | 0 | 0.0002073 | 0.00010202
CHN | 3 | 4 | 23 | 0 | 0.74072 | 0 | 0.00021309 | 9.909e-05
CHN | 3 | 4 | 24 | 0 | 0.75401 | 0 | 0.00021691 | 9.6051e-05
CHN | 3 | 5 | 1 | 0 | 0.76624 | 0 | 0.00022043 | 9.4465e-05
CHN | 3 | 5 | 2 | 0 | 0.77352 | 0 | 0.00022252 | 9.6139e-05
CHN | 3 | 5 | 3 | 0 | 0.7764 | 0 | 0.00022335 | 0.00010026
CHN | 3 | 5 | 4 | 0 | 0.76788 | 0 | 0.0002209 | 0.00010529
CHN | 3 | 5 | 5 | 0 | 0.73266 | 0 | 0.00021077 | 0.00010967
CHN | 3 | 5 | 6 | 0 | 0.67867 | 0 | 0.00019524 | 0.00010591
CHN | 3 | 5 | 7 | 0 | 0.6538 | 0 | 0.00018808 | 0.00010932
CHN | 3 | 5 | 8 | 0.13338 | 0.62645 | 6.5115e-05 | 0.00018022 | 0.00011424
CHN | 3 | 5 | 9 | 0.37108 | 0.56773 | 0.00018115 | 0.00016332 | 0.00011635
CHN | 3 | 5 | 10 | 0.54136 | 0.47094 | 0.00026428 | 0.00013548 | 0.0001155
CHN | 3 | 5 | 11 | 0.62821 | 0.41856 | 0.00030668 | 0.00012041 | 0.00011531
CHN | 3 | 5 | 12 | 0.64946 | 0.4142 | 0.00031705 | 0.00011916 | 0.00011579
CHN | 3 | 5 | 13 | 0.60344 | 0.4066 | 0.00029459 | 0.00011697 | 0.00011634
CHN | 3 | 5 | 14 | 0.6131 | 0.40181 | 0.0002993 | 0.00011559 | 0.00011753
CHN | 3 | 5 | 15 | 0.65591 | 0.39748 | 0.0003202 | 0.00011435 | 0.00011952
CHN | 3 | 5 | 16 | 0.64101 | 0.38491 | 0.00031293 | 0.00011073 | 0.00012107
CHN | 3 | 5 | 17 | 0.56233 | 0.36973 | 0.00027452 | 0.00010636 | 0.00012337
CHN | 3 | 5 | 18 | 0.40119 | 0.37404 | 0.00019585 | 0.0001076 | 0.00011084
CHN | 3 | 5 | 19 | 0.12423 | 0.39656 | 6.0648e-05 | 0.00011408 | 0.00010608
CHN | 3 | 5 | 20 | 0 | 0.39042 | 0 | 0.00011232 | 0.00011122
CHN | 3 | 5 | 21 | 0 | 0.37214 | 0 | 0.00010706 | 0.00011534
CHN | 3 | 5 | 22 | 0 | 0.35422 | 0 | 0.0001019 | 0.00011733
CHN | 3 | 5 | 23 | 0 | 0.34084 | 0 | 9.8052e-05 | 0.00011828
CHN | 3 | 5 | 24 | 0 | 0.34039 | 0 | 9.7921e-05 | 0.00011541
CHN | 3 | 6 | 1 | 0 | 0.3474 | 0 | 9.9939e-05 | 0.0001113
CHN | 3 | 6 | 2 | 0 | 0.36088 | 0 | 0.00010382 | 0.00010604
CHN | 3 | 6 | 3 | 0 | 0.37847 | 0 | 0.00010888 | 0.00010233
CHN | 3 | 6 | 4 | 0 | 0.39136 | 0 | 0.00011259 | 0.0001001
CHN | 3 | 6 | 5 | 0 | 0.39856 | 0 | 0.00011466 | 9.8427e-05
CHN | 3 | 6 | 6 | 0 | 0.40185 | 0 | 0.0001156 | 9.2353e-05
CHN | 3 | 6 | 7 | 0 | 0.42528 | 0 | 0.00012234 | 8.2151e-05
CHN | 3 | 6 | 8 | 0.18766 | 0.45085 | 9.161e-05 | 0.0001297 | 8.445e-05
CHN | 3 | 6 | 9 | 0.45877 | 0.42784 | 0.00022396 | 0.00012308 | 8.9888e-05
CHN | 3 | 6 | 10 | 0.61694 | 0.40988 | 0.00030118 | 0.00011791 | 9.5261e-05
CHN | 3 | 6 | 11 | 0.68843 | 0.4564 | 0.00033608 | 0.00013129 | 9.7915e-05
CHN | 3 | 6 | 12 | 0.69098 | 0.51462 | 0.00033732 | 0.00014805 | 9.9518e-05
CHN | 3 | 6 | 13 | 0.63339 | 0.58771 | 0.00030921 | 0.00016907 | 0.0001024
CHN | 3 | 6 | 14 | 0.64222 | 0.65739 | 0.00031352 | 0.00018912 | 0.00010285
CHN | 3 | 6 | 15 | 0.6888 | 0.70574 | 0.00033626 | 0.00020303 | 0.00010404
CHN | 3 | 6 | 16 | 0.67319 | 0.73101 | 0.00032864 | 0.00021029 | 0.000105
CHN | 3 | 6 | 17 | 0.60082 | 0.73764 | 0.00029331 | 0.0002122 | 0.00010716
CHN | 3 | 6 | 18 | 0.44559 | 0.72899 | 0.00021753 | 0.00020971 | 0.00010481
CHN | 3 | 6 | 19 | 0.14531 | 0.71556 | 7.0939e-05 | 0.00020585 | 0.00010213
CHN | 3 | 6 | 20 | 0 | 0.69595 | 0 | 0.00020021 | 0.00010644
CHN | 3 | 6 | 21 | 0 | 0.70027 | 0 | 0.00020145 | 0.00010752
CHN | 3 | 6 | 22 | 0 | 0.71304 | 0 | 0.00020513 | 0.00010531
CHN | 3 | 6 | 23 | 0 | 0.71874 | 0 | 0.00020677 | 0.0001018
CHN | 3 | 6 | 24 | 0 | 0.71707 | 0 | 0.00020628 | 9.8694e-05
CHN | 3 | 7 | 1 | 0 | 0.72122 | 0 | 0.00020748 | 9.8581e-05
CHN | 3 | 7 | 2 | 0 | 0.71592 | 0 | 0.00020595 | 9.8121e-05
CHN | 3 | 7 | 3 | 0 | 0.70257 | 0 | 0.00020211 | 9.6555e-05
CHN | 3 | 7 | 4 | 0 | 0.68785 | 0 | 0.00019788 | 9.372e-05
CHN | 3 | 7 | 5 | 0 | 0.66511 | 0 | 0.00019134 | 8.9622e-05
CHN | 3 | 7 | 6 | 0 | 0.62962 | 0 | 0.00018113 | 8.0014e-05
CHN | 3 | 7 | 7 | 0 | 0.63465 | 0 | 0.00018257 | 7.4019e-05
CHN | 3 | 7 | 8 | 0.19181 | 0.60963 | 9.3638e-05 | 0.00017538 | 7.0765e-05
CHN | 3 | 7 | 9 | 0.47052 | 0.57323 | 0.0002297 | 0.0001649 | 6.7059e-05
CHN | 3 | 7 | 10 | 0.6284 | 0.54477 | 0.00030677 | 0.00015672 | 6.4695e-05
CHN | 3 | 7 | 11 | 0.70369 | 0.55558 | 0.00034353 | 0.00015983 | 6.2609e-05
CHN | 3 | 7 | 12 | 0.70111 | 0.56654 | 0.00034227 | 0.00016298 | 6.0837e-05
CHN | 3 | 7 | 13 | 0.63245 | 0.57752 | 0.00030875 | 0.00016614 | 5.9442e-05
CHN | 3 | 7 | 14 | 0.63703 | 0.58755 | 0.00031099 | 0.00016903 | 5.6674e-05
CHN | 3 | 7 | 15 | 0.68279 | 0.59727 | 0.00033332 | 0.00017182 | 5.0875e-05
CHN | 3 | 7 | 16 | 0.64561 | 0.60051 | 0.00031517 | 0.00017275 | 4.51e-05
CHN | 3 | 7 | 17 | 0.56366 | 0.58683 | 0.00027517 | 0.00016882 | 3.7884e-05
CHN | 3 | 7 | 18 | 0.40892 | 0.57287 | 0.00019963 | 0.0001648 | 3.0916e-05
CHN | 3 | 7 | 19 | 0.12646 | 0.55634 | 6.1738e-05 | 0.00016005 | 3.0721e-05
CHN | 3 | 7 | 20 | 0 | 0.51924 | 0 | 0.00014937 | 3.6383e-05
CHN | 3 | 7 | 21 | 0 | 0.49219 | 0 | 0.00014159 | 4.14e-05
CHN | 3 | 7 | 22 | 0 | 0.48929 | 0 | 0.00014076 | 4.5407e-05
CHN | 3 | 7 | 23 | 0 | 0.49385 | 0 | 0.00014207 | 4.9536e-05
CHN | 3 | 7 | 24 | 0 | 0.50949 | 0 | 0.00014657 | 5.4323e-05
CHN | 3 | 8 | 1 | 0 | 0.51003 | 0 | 0.00014672 | 6.0008e-05
CHN | 3 | 8 | 2 | 0 | 0.50526 | 0 | 0.00014535 | 6.5475e-05
CHN | 3 | 8 | 3 | 0 | 0.4975 | 0 | 0.00014312 | 7.0964e-05
CHN | 3 | 8 | 4 | 0 | 0.49016 | 0 | 0.00014101 | 7.613e-05
CHN | 3 | 8 | 5 | 0 | 0.4841 | 0 | 0.00013926 | 8.3213e-05
CHN | 3 | 8 | 6 | 0 | 0.45853 | 0 | 0.00013191 | 8.5897e-05
CHN | 3 | 8 | 7 | 0 | 0.43538 | 0 | 0.00012525 | 7.6699e-05
CHN | 3 | 8 | 8 | 0.22185 | 0.43204 | 0.0001083 | 0.00012429 | 7.9641e-05
CHN | 3 | 8 | 9 | 0.50313 | 0.41667 | 0.00024562 | 0.00011987 | 8.3811e-05
CHN | 3 | 8 | 10 | 0.65073 | 0.37438 | 0.00031767 | 0.0001077 | 8.5693e-05
CHN | 3 | 8 | 11 | 0.72106 | 0.38526 | 0.00035201 | 0.00011083 | 8.3657e-05
CHN | 3 | 8 | 12 | 0.72636 | 0.41412 | 0.00035459 | 0.00011913 | 8.317e-05
CHN | 3 | 8 | 13 | 0.65635 | 0.44597 | 0.00032042 | 0.0001283 | 8.4104e-05
CHN | 3 | 8 | 14 | 0.66731 | 0.48606 | 0.00032577 | 0.00013983 | 8.3054e-05
CHN | 3 | 8 | 15 | 0.72869 | 0.5204 | 0.00035573 | 0.00014971 | 7.8491e-05
CHN | 3 | 8 | 16 | 0.69185 | 0.53914 | 0.00033775 | 0.0001551 | 6.9322e-05
CHN | 3 | 8 | 17 | 0.6129 | 0.54065 | 0.0002992 | 0.00015553 | 6.0797e-05
CHN | 3 | 8 | 18 | 0.44348 | 0.59936 | 0.0002165 | 0.00017242 | 5.3799e-05
CHN | 3 | 8 | 19 | 0.14518 | 0.67286 | 7.0875e-05 | 0.00019357 | 4.7577e-05
CHN | 3 | 8 | 20 | 0 | 0.73483 | 0 | 0.00021139 | 4.9502e-05
CHN | 3 | 8 | 21 | 0 | 0.78075 | 0 | 0.0002246 | 5.3552e-05
CHN | 3 | 8 | 22 | 0 | 0.80727 | 0 | 0.00023223 | 6.179e-05
CHN | 3 | 8 | 23 | 0 | 0.82837 | 0 | 0.0002383 | 7.3518e-05
CHN | 3 | 8 | 24 | 0 | 0.84806 | 0 | 0.00024397 | 8.3516e-05
CHN | 3 | 9 | 1 | 0 | 0.86027 | 0 | 0.00024748 | 8.983e-05
CHN | 3 | 9 | 2 | 0 | 0.86406 | 0 | 0.00024857 | 9.3932e-05
CHN | 3 | 9 | 3 | 0 | 0.85348 | 0 | 0.00024553 | 9.6597e-05
CHN | 3 | 9 | 4 | 0 | 0.837 | 0 | 0.00024079 | 9.9268e-05
CHN | 3 | 9 | 5 | 0 | 0.82037 | 0 | 0.000236 | 0.00010296
CHN | 3 | 9 | 6 | 0 | 0.79955 | 0 | 0.00023001 | 0.00010406
CHN | 3 | 9 | 7 | 0 | 0.74331 | 0 | 0.00021383 | 0.00010839
CHN | 3 | 9 | 8 | 0.16702 | 0.73423 | 8.1536e-05 | 0.00021122 | 0.0001097
CHN | 3 | 9 | 9 | 0.3839 | 0.74173 | 0.00018741 | 0.00021338 | 0.00011206
CHN | 3 | 9 | 10 | 0.55155 | 0.7756 | 0.00026925 | 0.00022312 | 0.00011287
CHN | 3 | 9 | 11 | 0.64911 | 0.8132 | 0.00031688 | 0.00023394 | 0.00011296
CHN | 3 | 9 | 12 | 0.67249 | 0.82471 | 0.0003283 | 0.00023725 | 0.00011309
CHN | 3 | 9 | 13 | 0.63894 | 0.81396 | 0.00031192 | 0.00023416 | 0.0001139
CHN | 3 | 9 | 14 | 0.65845 | 0.79398 | 0.00032144 | 0.00022841 | 0.00011427
CHN | 3 | 9 | 15 | 0.70377 | 0.77843 | 0.00034357 | 0.00022394 | 0.00011465
CHN | 3 | 9 | 16 | 0.69061 | 0.7745 | 0.00033714 | 0.00022281 | 0.00011652
CHN | 3 | 9 | 17 | 0.60605 | 0.77118 | 0.00029586 | 0.00022185 | 0.00011978
CHN | 3 | 9 | 18 | 0.445 | 0.74243 | 0.00021724 | 0.00021358 | 0.0001212
CHN | 3 | 9 | 19 | 0.18167 | 0.68836 | 8.8689e-05 | 0.00019803 | 0.00012057
CHN | 3 | 9 | 20 | 0 | 0.66714 | 0 | 0.00019192 | 0.00012299
CHN | 3 | 9 | 21 | 0 | 0.65489 | 0 | 0.0001884 | 0.00012578
CHN | 3 | 9 | 22 | 0 | 0.64804 | 0 | 0.00018643 | 0.0001278
CHN | 3 | 9 | 23 | 0 | 0.64393 | 0 | 0.00018524 | 0.00012947
CHN | 3 | 9 | 24 | 0 | 0.6368 | 0 | 0.00018319 | 0.00013106
CHN | 3 | 10 | 1 | 0 | 0.62228 | 0 | 0.00017901 | 0.00013209
CHN | 3 | 10 | 2 | 0 | 0.60586 | 0 | 0.00017429 | 0.00013204
CHN | 3 | 10 | 3 | 0 | 0.59621 | 0 | 0.00017152 | 0.00012956
CHN | 3 | 10 | 4 | 0 | 0.59537 | 0 | 0.00017128 | 0.0001263
CHN | 3 | 10 | 5 | 0 | 0.58711 | 0 | 0.0001689 | 0.00012204
CHN | 3 | 10 | 6 | 0 | 0.57215 | 0 | 0.00016459 | 0.00011723
CHN | 3 | 10 | 7 | 0 | 0.54267 | 0 | 0.00015611 | 0.00011407
CHN | 3 | 10 | 8 | 0.28233 | 0.50148 | 0.00013783 | 0.00014426 | 0.00011308
CHN | 3 | 10 | 9 | 0.60555 | 0.41958 | 0.00029561 | 0.0001207 | 0.00011072
CHN | 3 | 10 | 10 | 0.75828 | 0.37689 | 0.00037018 | 0.00010842 | 0.00010849
CHN | 3 | 10 | 11 | 0.81336 | 0.36615 | 0.00039707 | 0.00010533 | 0.00010908
CHN | 3 | 10 | 12 | 0.80008 | 0.35358 | 0.00039058 | 0.00010172 | 0.00011096
CHN | 3 | 10 | 13 | 0.71687 | 0.33615 | 0.00034996 | 9.6704e-05 | 0.00011523
CHN | 3 | 10 | 14 | 0.72363 | 0.31978 | 0.00035326 | 9.1995e-05 | 0.00011588
CHN | 3 | 10 | 15 | 0.78998 | 0.30268 | 0.00038565 | 8.7074e-05 | 0.0001163
CHN | 3 | 10 | 16 | 0.78971 | 0.28124 | 0.00038552 | 8.0907e-05 | 0.0001186
CHN | 3 | 10 | 17 | 0.72098 | 0.2546 | 0.00035197 | 7.3242e-05 | 0.00011968
CHN | 3 | 10 | 18 | 0.54762 | 0.25529 | 0.00026734 | 7.344e-05 | 0.0001224
CHN | 3 | 10 | 19 | 0.2088 | 0.3224 | 0.00010193 | 9.2748e-05 | 0.00011673
CHN | 3 | 10 | 20 | 0 | 0.40411 | 0 | 0.00011625 | 0.00012009
CHN | 3 | 10 | 21 | 0 | 0.47669 | 0 | 0.00013713 | 0.00012345
CHN | 3 | 10 | 22 | 0 | 0.53915 | 0 | 0.0001551 | 0.00012409
CHN | 3 | 10 | 23 | 0 | 0.57623 | 0 | 0.00016577 | 0.0001225
CHN | 3 | 10 | 24 | 0 | 0.59399 | 0 | 0.00017088 | 0.00012066
CHN | 3 | 11 | 1 | 0 | 0.60479 | 0 | 0.00017398 | 0.00011976
CHN | 3 | 11 | 2 | 0 | 0.61124 | 0 | 0.00017584 | 0.00012015
CHN | 3 | 11 | 3 | 0 | 0.61379 | 0 | 0.00017657 | 0.00012188
CHN | 3 | 11 | 4 | 0 | 0.61613 | 0 | 0.00017725 | 0.00012486
CHN | 3 | 11 | 5 | 0 | 0.61992 | 0 | 0.00017834 | 0.00012746
CHN | 3 | 11 | 6 | 0 | 0.61777 | 0 | 0.00017772 | 0.0001281
CHN | 3 | 11 | 7 | 0 | 0.62818 | 0 | 0.00018071 | 0.00012296
CHN | 3 | 11 | 8 | 0.20434 | 0.62495 | 9.9754e-05 | 0.00017978 | 0.00011749
CHN | 3 | 11 | 9 | 0.46135 | 0.56481 | 0.00022522 | 0.00016248 | 0.00011165
CHN | 3 | 11 | 10 | 0.61133 | 0.52473 | 0.00029844 | 0.00015095 | 0.00010644
CHN | 3 | 11 | 11 | 0.6828 | 0.53229 | 0.00033333 | 0.00015313 | 0.00010176
CHN | 3 | 11 | 12 | 0.69459 | 0.54351 | 0.00033908 | 0.00015636 | 9.7379e-05
CHN | 3 | 11 | 13 | 0.63333 | 0.54539 | 0.00030918 | 0.0001569 | 9.1496e-05
CHN | 3 | 11 | 14 | 0.63969 | 0.54383 | 0.00031228 | 0.00015645 | 8.4592e-05
CHN | 3 | 11 | 15 | 0.64796 | 0.53627 | 0.00031632 | 0.00015427 | 7.9507e-05
CHN | 3 | 11 | 16 | 0.61738 | 0.51105 | 0.00030139 | 0.00014702 | 7.6621e-05
CHN | 3 | 11 | 17 | 0.52901 | 0.45658 | 0.00025825 | 0.00013135 | 7.7402e-05
CHN | 3 | 11 | 18 | 0.3736 | 0.43826 | 0.00018238 | 0.00012608 | 7.953e-05
CHN | 3 | 11 | 19 | 0.14484 | 0.43794 | 7.0708e-05 | 0.00012598 | 8.171e-05
CHN | 3 | 11 | 20 | 0 | 0.43897 | 0 | 0.00012628 | 8.775e-05
CHN | 3 | 11 | 21 | 0 | 0.44156 | 0 | 0.00012703 | 8.9508e-05
CHN | 3 | 11 | 22 | 0 | 0.45187 | 0 | 0.00012999 | 8.8423e-05
CHN | 3 | 11 | 23 | 0 | 0.46658 | 0 | 0.00013422 | 8.196e-05
CHN | 3 | 11 | 24 | 0 | 0.48319 | 0 | 0.000139 | 7.5695e-05
CHN | 3 | 12 | 1 | 0 | 0.5014 | 0 | 0.00014424 | 7.1968e-05
CHN | 3 | 12 | 2 | 0 | 0.50497 | 0 | 0.00014527 | 6.9293e-05
CHN | 3 | 12 | 3 | 0 | 0.51167 | 0 | 0.00014719 | 6.8488e-05
CHN | 3 | 12 | 4 | 0 | 0.52375 | 0 | 0.00015067 | 6.9849e-05
CHN | 3 | 12 | 5 | 0 | 0.52803 | 0 | 0.0001519 | 7.2175e-05
CHN | 3 | 12 | 6 | 0 | 0.52861 | 0 | 0.00015207 | 7.2536e-05
CHN | 3 | 12 | 7 | 0 | 0.54305 | 0 | 0.00015622 | 6.9125e-05
CHN | 3 | 12 | 8 | 0.16689 | 0.56253 | 8.1474e-05 | 0.00016183 | 7.1263e-05
CHN | 3 | 12 | 9 | 0.38695 | 0.56063 | 0.0001889 | 0.00016128 | 7.4731e-05
CHN | 3 | 12 | 10 | 0.54381 | 0.57917 | 0.00026548 | 0.00016661 | 7.7307e-05
CHN | 3 | 12 | 11 | 0.63594 | 0.58027 | 0.00031045 | 0.00016693 | 7.5535e-05
CHN | 3 | 12 | 12 | 0.66533 | 0.55089 | 0.0003248 | 0.00015848 | 7.3201e-05
CHN | 3 | 12 | 13 | 0.63006 | 0.52931 | 0.00030758 | 0.00015227 | 6.8495e-05
CHN | 3 | 12 | 14 | 0.65111 | 0.50681 | 0.00031786 | 0.0001458 | 6.2802e-05
CHN | 3 | 12 | 15 | 0.68058 | 0.49846 | 0.00033225 | 0.0001434 | 5.9889e-05
CHN | 3 | 12 | 16 | 0.65349 | 0.49343 | 0.00031902 | 0.00014195 | 5.9408e-05
CHN | 3 | 12 | 17 | 0.56959 | 0.48317 | 0.00027806 | 0.000139 | 6.1854e-05
CHN | 3 | 12 | 18 | 0.41803 | 0.4626 | 0.00020407 | 0.00013308 | 6.5023e-05
CHN | 3 | 12 | 19 | 0.17346 | 0.45979 | 8.468e-05 | 0.00013227 | 5.7976e-05
CHN | 3 | 12 | 20 | 0 | 0.47799 | 0 | 0.00013751 | 6.7873e-05
CHN | 3 | 12 | 21 | 0 | 0.48913 | 0 | 0.00014071 | 8.2628e-05
CHN | 3 | 12 | 22 | 0 | 0.49362 | 0 | 0.000142 | 9.7963e-05
CHN | 3 | 12 | 23 | 0 | 0.48858 | 0 | 0.00014055 | 0.00010925
CHN | 3 | 12 | 24 | 0 | 0.48524 | 0 | 0.00013959 | 0.0001175
CHN | 3 | 13 | 1 | 0 | 0.48007 | 0 | 0.00013811 | 0.00012143
CHN | 3 | 13 | 2 | 0 | 0.47045 | 0 | 0.00013534 | 0.00012223
CHN | 3 | 13 | 3 | 0 | 0.46505 | 0 | 0.00013378 | 0.00012097
CHN | 3 | 13 | 4 | 0 | 0.46125 | 0 | 0.00013269 | 0.0001195
CHN | 3 | 13 | 5 | 0 | 0.45428 | 0 | 0.00013069 | 0.00011802
CHN | 3 | 13 | 6 | 0 | 0.44075 | 0 | 0.00012679 | 0.00011194
CHN | 3 | 13 | 7 | 0 | 0.41857 | 0 | 0.00012041 | 0.00010184
CHN | 3 | 13 | 8 | 0.29875 | 0.40556 | 0.00014584 | 0.00011667 | 0.0001056
CHN | 3 | 13 | 9 | 0.60436 | 0.38047 | 0.00029504 | 0.00010945 | 0.00011116
CHN | 3 | 13 | 10 | 0.75578 | 0.33377 | 0.00036896 | 9.6017e-05 | 0.00011145
CHN | 3 | 13 | 11 | 0.81286 | 0.30479 | 0.00039682 | 8.7682e-05 | 0.00011271
CHN | 3 | 13 | 12 | 0.79797 | 0.27989 | 0.00038955 | 8.0517e-05 | 0.00011502
CHN | 3 | 13 | 13 | 0.71818 | 0.24837 | 0.0003506 | 7.145e-05 | 0.00011824
CHN | 3 | 13 | 14 | 0.72884 | 0.22199 | 0.0003558 | 6.3861e-05 | 0.00012082
CHN | 3 | 13 | 15 | 0.78747 | 0.20339 | 0.00038443 | 5.8512e-05 | 0.00012081
CHN | 3 | 13 | 16 | 0.78107 | 0.18775 | 0.0003813 | 5.401e-05 | 0.00012233
CHN | 3 | 13 | 17 | 0.71378 | 0.17559 | 0.00034845 | 5.0514e-05 | 0.00012358
CHN | 3 | 13 | 18 | 0.55062 | 0.17059 | 0.0002688 | 4.9075e-05 | 0.00012745
CHN | 3 | 13 | 19 | 0.25015 | 0.19565 | 0.00012212 | 5.6283e-05 | 0.00012744
CHN | 3 | 13 | 20 | 0 | 0.2574 | 0 | 7.4048e-05 | 0.00013201
CHN | 3 | 13 | 21 | 0 | 0.30831 | 0 | 8.8694e-05 | 0.00013453
CHN | 3 | 13 | 22 | 0 | 0.35575 | 0 | 0.00010234 | 0.00013611
CHN | 3 | 13 | 23 | 0 | 0.39857 | 0 | 0.00011466 | 0.00013614
CHN | 3 | 13 | 24 | 0 | 0.43347 | 0 | 0.0001247 | 0.00013665
CHN | 3 | 14 | 1 | 0 | 0.45797 | 0 | 0.00013175 | 0.00013616
CHN | 3 | 14 | 2 | 0 | 0.47102 | 0 | 0.0001355 | 0.00013585
CHN | 3 | 14 | 3 | 0 | 0.48738 | 0 | 0.00014021 | 0.00013641
CHN | 3 | 14 | 4 | 0 | 0.50617 | 0 | 0.00014561 | 0.00013747
CHN | 3 | 14 | 5 | 0 | 0.51962 | 0 | 0.00014948 | 0.00013987
CHN | 3 | 14 | 6 | 0 | 0.53612 | 0 | 0.00015423 | 0.00013908
CHN | 3 | 14 | 7 | 0 | 0.55332 | 0 | 0.00015918 | 0.00013976
CHN | 3 | 14 | 8 | 0.29674 | 0.5337 | 0.00014486 | 0.00015353 | 0.00014089
CHN | 3 | 14 | 9 | 0.57412 | 0.45089 | 0.00028027 | 0.00012971 | 0.00014145
CHN | 3 | 14 | 10 | 0.70756 | 0.39961 | 0.00034541 | 0.00011496 | 0.00014209
CHN | 3 | 14 | 11 | 0.75651 | 0.39685 | 0.00036931 | 0.00011416 | 0.00014397
CHN | 3 | 14 | 12 | 0.74971 | 0.41383 | 0.00036599 | 0.00011905 | 0.00014501
CHN | 3 | 14 | 13 | 0.67876 | 0.44848 | 0.00033136 | 0.00012902 | 0.00014398
CHN | 3 | 14 | 14 | 0.68857 | 0.4858 | 0.00033614 | 0.00013975 | 0.0001439
CHN | 3 | 14 | 15 | 0.73289 | 0.52112 | 0.00035778 | 0.00014991 | 0.00014536
CHN | 3 | 14 | 16 | 0.72269 | 0.54291 | 0.0003528 | 0.00015618 | 0.00014789
CHN | 3 | 14 | 17 | 0.64459 | 0.52484 | 0.00031468 | 0.00015099 | 0.00015185
CHN | 3 | 14 | 18 | 0.48604 | 0.5159 | 0.00023728 | 0.00014841 | 0.00014354
CHN | 3 | 14 | 19 | 0.20196 | 0.53193 | 9.8594e-05 | 0.00015302 | 0.00014352
CHN | 3 | 14 | 20 | 0 | 0.54726 | 0 | 0.00015743 | 0.00014686
CHN | 3 | 14 | 21 | 0 | 0.56145 | 0 | 0.00016152 | 0.00014885
CHN | 3 | 14 | 22 | 0 | 0.57095 | 0 | 0.00016425 | 0.00014462
CHN | 3 | 14 | 23 | 0 | 0.5712 | 0 | 0.00016432 | 0.00013821
CHN | 3 | 14 | 24 | 0 | 0.55112 | 0 | 0.00015855 | 0.00013146
CHN | 3 | 15 | 1 | 0 | 0.52392 | 0 | 0.00015072 | 0.00012619
CHN | 3 | 15 | 2 | 0 | 0.49945 | 0 | 0.00014368 | 0.00012329
CHN | 3 | 15 | 3 | 0 | 0.47897 | 0 | 0.00013779 | 0.000123
CHN | 3 | 15 | 4 | 0 | 0.45263 | 0 | 0.00013021 | 0.00012239
CHN | 3 | 15 | 5 | 0 | 0.42396 | 0 | 0.00012196 | 0.0001217
CHN | 3 | 15 | 6 | 0 | 0.3928 | 0 | 0.000113 | 0.00011314
CHN | 3 | 15 | 7 | 0 | 0.38092 | 0 | 0.00010958 | 0.00011189
CHN | 3 | 15 | 8 | 0.25778 | 0.33569 | 0.00012584 | 9.6569e-05 | 0.00011534
CHN | 3 | 15 | 9 | 0.5011 | 0.23957 | 0.00024463 | 6.8918e-05 | 0.00011851
CHN | 3 | 15 | 10 | 0.64462 | 0.18959 | 0.00031469 | 5.4541e-05 | 0.00011931
CHN | 3 | 15 | 11 | 0.70341 | 0.17118 | 0.00034339 | 4.9245e-05 | 0.00011544
CHN | 3 | 15 | 12 | 0.70371 | 0.15673 | 0.00034354 | 4.5087e-05 | 0.00010922
CHN | 3 | 15 | 13 | 0.6445 | 0.15931 | 0.00031463 | 4.5829e-05 | 0.0001034
CHN | 3 | 15 | 14 | 0.6521 | 0.17245 | 0.00031834 | 4.961e-05 | 9.9233e-05
CHN | 3 | 15 | 15 | 0.67832 | 0.18817 | 0.00033114 | 5.4131e-05 | 9.6976e-05
CHN | 3 | 15 | 16 | 0.65859 | 0.19917 | 0.00032151 | 5.7296e-05 | 9.6447e-05
CHN | 3 | 15 | 17 | 0.57723 | 0.19909 | 0.00028179 | 5.7275e-05 | 9.9116e-05
CHN | 3 | 15 | 18 | 0.42491 | 0.20501 | 0.00020743 | 5.8975e-05 | 9.2287e-05
CHN | 3 | 15 | 19 | 0.19804 | 0.23754 | 9.6681e-05 | 6.8336e-05 | 9.0287e-05
CHN | 3 | 15 | 20 | 0 | 0.25064 | 0 | 7.2104e-05 | 9.4262e-05
CHN | 3 | 15 | 21 | 0 | 0.22654 | 0 | 6.5171e-05 | 9.7423e-05
CHN | 3 | 15 | 22 | 0 | 0.18722 | 0 | 5.3858e-05 | 9.8486e-05
CHN | 3 | 15 | 23 | 0 | 0.15052 | 0 | 4.3302e-05 | 9.4987e-05
CHN | 3 | 15 | 24 | 0 | 0.13138 | 0 | 3.7795e-05 | 9.1006e-05
CHN | 3 | 16 | 1 | 0 | 0.12719 | 0 | 3.6591e-05 | 8.564e-05
CHN | 3 | 16 | 2 | 0 | 0.1315 | 0 | 3.7829e-05 | 8.0628e-05
CHN | 3 | 16 | 3 | 0 | 0.14366 | 0 | 4.1326e-05 | 7.5916e-05
CHN | 3 | 16 | 4 | 0 | 0.165 | 0 | 4.7466e-05 | 7.4745e-05
CHN | 3 | 16 | 5 | 0 | 0.1959 | 0 | 5.6356e-05 | 7.3578e-05
CHN | 3 | 16 | 6 | 0 | 0.22634 | 0 | 6.5112e-05 | 6.4757e-05
CHN | 3 | 16 | 7 | 0 | 0.24836 | 0 | 7.1447e-05 | 6.4164e-05
CHN | 3 | 16 | 8 | 0.25643 | 0.26947 | 0.00012518 | 7.752e-05 | 6.2875e-05
CHN | 3 | 16 | 9 | 0.46253 | 0.26693 | 0.0002258 | 7.6789e-05 | 6.2768e-05
CHN | 3 | 16 | 10 | 0.58802 | 0.27255 | 0.00028706 | 7.8408e-05 | 6.0831e-05
CHN | 3 | 16 | 11 | 0.64864 | 0.33268 | 0.00031665 | 9.5705e-05 | 5.652e-05
CHN | 3 | 16 | 12 | 0.66063 | 0.41705 | 0.0003225 | 0.00011997 | 5.3909e-05
CHN | 3 | 16 | 13 | 0.61689 | 0.51275 | 0.00030115 | 0.00014751 | 5.1932e-05
CHN | 3 | 16 | 14 | 0.62778 | 0.61235 | 0.00030647 | 0.00017616 | 5.0505e-05
CHN | 3 | 16 | 15 | 0.64183 | 0.69871 | 0.00031333 | 0.000201 | 5.0569e-05
CHN | 3 | 16 | 16 | 0.60611 | 0.75756 | 0.00029589 | 0.00021793 | 5.2172e-05
CHN | 3 | 16 | 17 | 0.52214 | 0.76809 | 0.0002549 | 0.00022096 | 5.597e-05
CHN | 3 | 16 | 18 | 0.378 | 0.77401 | 0.00018453 | 0.00022267 | 5.3647e-05
CHN | 3 | 16 | 19 | 0.17031 | 0.74769 | 8.3141e-05 | 0.00021509 | 5.4909e-05
CHN | 3 | 16 | 20 | 0 | 0.75398 | 0 | 0.0002169 | 6.1259e-05
CHN | 3 | 16 | 21 | 0 | 0.78266 | 0 | 0.00022515 | 6.558e-05
CHN | 3 | 16 | 22 | 0 | 0.81177 | 0 | 0.00023353 | 7.1323e-05
CHN | 3 | 16 | 23 | 0 | 0.83348 | 0 | 0.00023977 | 7.5648e-05
CHN | 3 | 16 | 24 | 0 | 0.84678 | 0 | 0.0002436 | 7.533e-05
CHN | 3 | 17 | 1 | 0 | 0.85356 | 0 | 0.00024555 | 7.3393e-05
CHN | 3 | 17 | 2 | 0 | 0.84772 | 0 | 0.00024387 | 7.3222e-05
CHN | 3 | 17 | 3 | 0 | 0.82232 | 0 | 0.00023656 | 7.2775e-05
CHN | 3 | 17 | 4 | 0 | 0.77548 | 0 | 0.00022309 | 7.1027e-05
CHN | 3 | 17 | 5 | 0 | 0.71654 | 0 | 0.00020613 | 7.0428e-05
CHN | 3 | 17 | 6 | 0 | 0.66361 | 0 | 0.0001909 | 6.7108e-05
CHN | 3 | 17 | 7 | 1.93e-07 | 0.61816 | 9.422e-11 | 0.00017783 | 6.3197e-05
CHN | 3 | 17 | 8 | 0.32252 | 0.57306 | 0.00015745 | 0.00016486 | 7.0157e-05
CHN | 3 | 17 | 9 | 0.56632 | 0.49625 | 0.00027647 | 0.00014276 | 7.7549e-05
CHN | 3 | 17 | 10 | 0.70528 | 0.50027 | 0.0003443 | 0.00014392 | 8.2033e-05
CHN | 3 | 17 | 11 | 0.76766 | 0.55 | 0.00037476 | 0.00015822 | 8.8904e-05
CHN | 3 | 17 | 12 | 0.75294 | 0.60358 | 0.00036757 | 0.00017364 | 9.8292e-05
CHN | 3 | 17 | 13 | 0.68256 | 0.63869 | 0.00033321 | 0.00018374 | 0.00010482
CHN | 3 | 17 | 14 | 0.687 | 0.66921 | 0.00033538 | 0.00019252 | 0.00010372
CHN | 3 | 17 | 15 | 0.71048 | 0.68797 | 0.00034684 | 0.00019791 | 0.00010054
CHN | 3 | 17 | 16 | 0.67667 | 0.69855 | 0.00033034 | 0.00020096 | 9.8527e-05
CHN | 3 | 17 | 17 | 0.58446 | 0.71023 | 0.00028532 | 0.00020432 | 0.00010063
CHN | 3 | 17 | 18 | 0.4195 | 0.71025 | 0.00020479 | 0.00020432 | 0.00010472
CHN | 3 | 17 | 19 | 0.1839 | 0.70866 | 8.9778e-05 | 0.00020386 | 0.00010679
CHN | 3 | 17 | 20 | 0 | 0.71075 | 0 | 0.00020447 | 0.00011243
CHN | 3 | 17 | 21 | 0 | 0.675 | 0 | 0.00019418 | 0.00011358
CHN | 3 | 17 | 22 | 0 | 0.60806 | 0 | 0.00017492 | 0.00011323
CHN | 3 | 17 | 23 | 0 | 0.56643 | 0 | 0.00016295 | 0.00011258
CHN | 3 | 17 | 24 | 0 | 0.56169 | 0 | 0.00016158 | 0.00011268
CHN | 3 | 18 | 1 | 0 | 0.57232 | 0 | 0.00016464 | 0.00011421
CHN | 3 | 18 | 2 | 0 | 0.56691 | 0 | 0.00016309 | 0.00011568
CHN | 3 | 18 | 3 | 0 | 0.55946 | 0 | 0.00016094 | 0.00011638
CHN | 3 | 18 | 4 | 0 | 0.54949 | 0 | 0.00015807 | 0.00011761
CHN | 3 | 18 | 5 | 0 | 0.54031 | 0 | 0.00015543 | 0.00011824
CHN | 3 | 18 | 6 | 0 | 0.52202 | 0 | 0.00015017 | 0.00011432
CHN | 3 | 18 | 7 | 5.2247e-07 | 0.51762 | 2.5506e-10 | 0.00014891 | 0.00010585
CHN | 3 | 18 | 8 | 0.33531 | 0.51139 | 0.00016369 | 0.00014712 | 0.00010274
CHN | 3 | 18 | 9 | 0.57125 | 0.52004 | 0.00027887 | 0.0001496 | 0.00010133
CHN | 3 | 18 | 10 | 0.70615 | 0.53435 | 0.00034473 | 0.00015372 | 0.00010064
CHN | 3 | 18 | 11 | 0.75726 | 0.59816 | 0.00036968 | 0.00017208 | 9.6253e-05
CHN | 3 | 18 | 12 | 0.74902 | 0.66891 | 0.00036566 | 0.00019243 | 9.4145e-05
CHN | 3 | 18 | 13 | 0.67729 | 0.72186 | 0.00033064 | 0.00020766 | 9.2298e-05
CHN | 3 | 18 | 14 | 0.66448 | 0.74979 | 0.00032439 | 0.0002157 | 9.3812e-05
CHN | 3 | 18 | 15 | 0.67484 | 0.75579 | 0.00032944 | 0.00021742 | 9.2656e-05
CHN | 3 | 18 | 16 | 0.61617 | 0.72766 | 0.0003008 | 0.00020933 | 9.076e-05
CHN | 3 | 18 | 17 | 0.5325 | 0.68874 | 0.00025995 | 0.00019813 | 8.9925e-05
CHN | 3 | 18 | 18 | 0.39009 | 0.55396 | 0.00019044 | 0.00015936 | 8.2661e-05
CHN | 3 | 18 | 19 | 0.19458 | 0.40444 | 9.4988e-05 | 0.00011635 | 8.1214e-05
CHN | 3 | 18 | 20 | 0 | 0.36762 | 0 | 0.00010575 | 7.8703e-05
CHN | 3 | 18 | 21 | 0 | 0.34236 | 0 | 9.8488e-05 | 7.1734e-05
CHN | 3 | 18 | 22 | 0 | 0.33046 | 0 | 9.5064e-05 | 6.4477e-05
CHN | 3 | 18 | 23 | 0 | 0.32732 | 0 | 9.4163e-05 | 6.1346e-05
CHN | 3 | 18 | 24 | 0 | 0.32532 | 0 | 9.3588e-05 | 5.6973e-05
CHN | 3 | 19 | 1 | 0 | 0.32949 | 0 | 9.4788e-05 | 5.2685e-05
CHN | 3 | 19 | 2 | 0 | 0.34256 | 0 | 9.8548e-05 | 5.0988e-05
CHN | 3 | 19 | 3 | 0 | 0.36494 | 0 | 0.00010498 | 5.1592e-05
CHN | 3 | 19 | 4 | 0 | 0.38699 | 0 | 0.00011133 | 5.4441e-05
CHN | 3 | 19 | 5 | 0 | 0.39836 | 0 | 0.0001146 | 5.8416e-05
CHN | 3 | 19 | 6 | 0 | 0.39866 | 0 | 0.00011468 | 6.0163e-05
CHN | 3 | 19 | 7 | 0.00047454 | 0.42316 | 2.3166e-07 | 0.00012173 | 6.0876e-05
CHN | 3 | 19 | 8 | 0.30717 | 0.40105 | 0.00014995 | 0.00011537 | 6.3469e-05
CHN | 3 | 19 | 9 | 0.53718 | 0.36151 | 0.00026224 | 0.000104 | 6.5411e-05
CHN | 3 | 19 | 10 | 0.68451 | 0.34661 | 0.00033417 | 9.9712e-05 | 6.8361e-05
CHN | 3 | 19 | 11 | 0.75021 | 0.3554 | 0.00036624 | 0.00010224 | 7.3894e-05
CHN | 3 | 19 | 12 | 0.74839 | 0.38475 | 0.00036535 | 0.00011068 | 7.8026e-05
CHN | 3 | 19 | 13 | 0.68712 | 0.416 | 0.00033544 | 0.00011967 | 8.0362e-05
CHN | 3 | 19 | 14 | 0.67964 | 0.42838 | 0.00033179 | 0.00012324 | 8.5991e-05
CHN | 3 | 19 | 15 | 0.71129 | 0.43292 | 0.00034724 | 0.00012454 | 9.5137e-05
CHN | 3 | 19 | 16 | 0.68059 | 0.43881 | 0.00033225 | 0.00012624 | 0.00010432
CHN | 3 | 19 | 17 | 0.59989 | 0.43769 | 0.00029286 | 0.00012591 | 0.00011236
CHN | 3 | 19 | 18 | 0.45349 | 0.40976 | 0.00022139 | 0.00011788 | 0.00011237
CHN | 3 | 19 | 19 | 0.2319 | 0.34618 | 0.00011321 | 9.9588e-05 | 9.8378e-05
CHN | 3 | 19 | 20 | 0 | 0.31448 | 0 | 9.0469e-05 | 0.00010645
CHN | 3 | 19 | 21 | 0 | 0.28737 | 0 | 8.2669e-05 | 0.00011969
CHN | 3 | 19 | 22 | 0 | 0.26486 | 0 | 7.6193e-05 | 0.00013259
CHN | 3 | 19 | 23 | 0 | 0.25318 | 0 | 7.2835e-05 | 0.00015173
CHN | 3 | 19 | 24 | 0 | 0.24195 | 0 | 6.9604e-05 | 0.00016889
CHN | 3 | 20 | 1 | 0 | 0.23041 | 0 | 6.6284e-05 | 0.00018
CHN | 3 | 20 | 2 | 0 | 0.22608 | 0 | 6.5037e-05 | 0.00018495
CHN | 3 | 20 | 3 | 0 | 0.23585 | 0 | 6.7847e-05 | 0.00018944
CHN | 3 | 20 | 4 | 0 | 0.25848 | 0 | 7.4358e-05 | 0.00019503
CHN | 3 | 20 | 5 | 0 | 0.2865 | 0 | 8.2418e-05 | 0.00019829
CHN | 3 | 20 | 6 | 0 | 0.29129 | 0 | 8.3798e-05 | 0.00018077
CHN | 3 | 20 | 7 | 0.0069172 | 0.28963 | 3.3768e-06 | 8.332e-05 | 0.00016761
CHN | 3 | 20 | 8 | 0.40706 | 0.28484 | 0.00019872 | 8.1942e-05 | 0.00016404
CHN | 3 | 20 | 9 | 0.65557 | 0.27793 | 0.00032003 | 7.9953e-05 | 0.00015828
CHN | 3 | 20 | 10 | 0.78371 | 0.29354 | 0.00038259 | 8.4444e-05 | 0.00015461
CHN | 3 | 20 | 11 | 0.82819 | 0.33531 | 0.00040431 | 9.646e-05 | 0.00015614
CHN | 3 | 20 | 12 | 0.81095 | 0.36984 | 0.00039589 | 0.00010639 | 0.00015554
CHN | 3 | 20 | 13 | 0.73689 | 0.39467 | 0.00035973 | 0.00011354 | 0.00015288
CHN | 3 | 20 | 14 | 0.74531 | 0.42951 | 0.00036384 | 0.00012356 | 0.00015062
CHN | 3 | 20 | 15 | 0.78774 | 0.45953 | 0.00038456 | 0.0001322 | 0.00014818
CHN | 3 | 20 | 16 | 0.76824 | 0.48604 | 0.00037504 | 0.00013982 | 0.00014636
CHN | 3 | 20 | 17 | 0.69547 | 0.47092 | 0.00033951 | 0.00013547 | 0.00014193
CHN | 3 | 20 | 18 | 0.54214 | 0.41823 | 0.00026466 | 0.00012032 | 0.0001392
CHN | 3 | 20 | 19 | 0.27327 | 0.40488 | 0.0001334 | 0.00011647 | 0.00013554
CHN | 3 | 20 | 20 | 0 | 0.49328 | 0 | 0.00014191 | 0.00013687
CHN | 3 | 20 | 21 | 0 | 0.5688 | 0 | 0.00016363 | 0.00013673
CHN | 3 | 20 | 22 | 0 | 0.63051 | 0 | 0.00018138 | 0.00013606
CHN | 3 | 20 | 23 | 0 | 0.67159 | 0 | 0.0001932 | 0.00013287
CHN | 3 | 20 | 24 | 0 | 0.70188 | 0 | 0.00020192 | 0.00012569
CHN | 3 | 21 | 1 | 0 | 0.71153 | 0 | 0.00020469 | 0.00011712
CHN | 3 | 21 | 2 | 0 | 0.71822 | 0 | 0.00020662 | 0.0001101
CHN | 3 | 21 | 3 | 0 | 0.72121 | 0 | 0.00020747 | 0.00010357
CHN | 3 | 21 | 4 | 0 | 0.72558 | 0 | 0.00020873 | 9.8482e-05
CHN | 3 | 21 | 5 | 0 | 0.72563 | 0 | 0.00020875 | 9.5472e-05
CHN | 3 | 21 | 6 | 0 | 0.72451 | 0 | 0.00020843 | 9.3404e-05
CHN | 3 | 21 | 7 | 0.0095254 | 0.74332 | 4.6501e-06 | 0.00021384 | 9.2348e-05
CHN | 3 | 21 | 8 | 0.2566 | 0.74432 | 0.00012526 | 0.00021412 | 9.2545e-05
CHN | 3 | 21 | 9 | 0.46365 | 0.70691 | 0.00022634 | 0.00020336 | 9.0619e-05
CHN | 3 | 21 | 10 | 0.60226 | 0.69993 | 0.00029401 | 0.00020135 | 9.0035e-05
CHN | 3 | 21 | 11 | 0.66345 | 0.70624 | 0.00032388 | 0.00020317 | 8.901e-05
CHN | 3 | 21 | 12 | 0.68376 | 0.6917 | 0.0003338 | 0.00019899 | 8.8728e-05
CHN | 3 | 21 | 13 | 0.63789 | 0.68358 | 0.0003114 | 0.00019665 | 8.577e-05
CHN | 3 | 21 | 14 | 0.65166 | 0.68724 | 0.00031813 | 0.0001977 | 8.3232e-05
CHN | 3 | 21 | 15 | 0.67493 | 0.69598 | 0.00032949 | 0.00020022 | 8.1697e-05
CHN | 3 | 21 | 16 | 0.64349 | 0.70592 | 0.00031414 | 0.00020308 | 7.9928e-05
CHN | 3 | 21 | 17 | 0.56993 | 0.708 | 0.00027823 | 0.00020368 | 8.0011e-05
CHN | 3 | 21 | 18 | 0.43551 | 0.65895 | 0.00021261 | 0.00018956 | 7.8362e-05
CHN | 3 | 21 | 19 | 0.20964 | 0.61972 | 0.00010234 | 0.00017828 | 8.0015e-05
CHN | 3 | 21 | 20 | 0 | 0.60668 | 0 | 0.00017453 | 8.5783e-05
CHN | 3 | 21 | 21 | 0 | 0.59359 | 0 | 0.00017076 | 9.173e-05
CHN | 3 | 21 | 22 | 0 | 0.56765 | 0 | 0.0001633 | 9.3708e-05
CHN | 3 | 21 | 23 | 0 | 0.53382 | 0 | 0.00015357 | 9.1217e-05
CHN | 3 | 21 | 24 | 0 | 0.50499 | 0 | 0.00014527 | 8.8715e-05
CHN | 3 | 22 | 1 | 0 | 0.47828 | 0 | 0.00013759 | 8.2491e-05
CHN | 3 | 22 | 2 | 0 | 0.45753 | 0 | 0.00013162 | 7.6387e-05
CHN | 3 | 22 | 3 | 0 | 0.43847 | 0 | 0.00012614 | 7.2307e-05
CHN | 3 | 22 | 4 | 0 | 0.43017 | 0 | 0.00012375 | 7.2954e-05
CHN | 3 | 22 | 5 | 0 | 0.43655 | 0 | 0.00012559 | 7.6661e-05
CHN | 3 | 22 | 6 | 0 | 0.44016 | 0 | 0.00012663 | 7.461e-05
CHN | 3 | 22 | 7 | 0.016199 | 0.43585 | 7.9082e-06 | 0.00012538 | 6.1521e-05
CHN | 3 | 22 | 8 | 0.36735 | 0.40132 | 0.00017933 | 0.00011545 | 6.5243e-05
CHN | 3 | 22 | 9 | 0.61471 | 0.3969 | 0.00030009 | 0.00011418 | 7.233e-05
CHN | 3 | 22 | 10 | 0.74937 | 0.41089 | 0.00036583 | 0.0001182 | 7.9504e-05
CHN | 3 | 22 | 11 | 0.80235 | 0.44139 | 0.00039169 | 0.00012698 | 8.6556e-05
CHN | 3 | 22 | 12 | 0.78975 | 0.48066 | 0.00038554 | 0.00013827 | 9.0811e-05
CHN | 3 | 22 | 13 | 0.71983 | 0.51346 | 0.0003514 | 0.00014771 | 9.4596e-05
CHN | 3 | 22 | 14 | 0.72707 | 0.53655 | 0.00035494 | 0.00015435 | 9.4601e-05
CHN | 3 | 22 | 15 | 0.7605 | 0.53118 | 0.00037126 | 0.00015281 | 9.1711e-05
CHN | 3 | 22 | 16 | 0.73325 | 0.50636 | 0.00035796 | 0.00014567 | 8.9384e-05
CHN | 3 | 22 | 17 | 0.65891 | 0.45937 | 0.00032167 | 0.00013215 | 8.7421e-05
CHN | 3 | 22 | 18 | 0.50167 | 0.40785 | 0.00024491 | 0.00011733 | 7.9635e-05
CHN | 3 | 22 | 19 | 0.25544 | 0.38312 | 0.0001247 | 0.00011022 | 7.807e-05
CHN | 3 | 22 | 20 | 0 | 0.40522 | 0 | 0.00011657 | 8.1248e-05
CHN | 3 | 22 | 21 | 0 | 0.41887 | 0 | 0.0001205 | 8.5041e-05
CHN | 3 | 22 | 22 | 0 | 0.43694 | 0 | 0.0001257 | 8.7518e-05
CHN | 3 | 22 | 23 | 0 | 0.45557 | 0 | 0.00013106 | 8.2717e-05
CHN | 3 | 22 | 24 | 0 | 0.46536 | 0 | 0.00013387 | 7.6093e-05
CHN | 3 | 23 | 1 | 0 | 0.4752 | 0 | 0.0001367 | 7.0062e-05
CHN | 3 | 23 | 2 | 0 | 0.48855 | 0 | 0.00014055 | 6.4644e-05
CHN | 3 | 23 | 3 | 0 | 0.51102 | 0 | 0.00014701 | 5.8839e-05
CHN | 3 | 23 | 4 | 0 | 0.54414 | 0 | 0.00015654 | 5.5233e-05
CHN | 3 | 23 | 5 | 0 | 0.56837 | 0 | 0.00016351 | 5.3192e-05
CHN | 3 | 23 | 6 | 0 | 0.58809 | 0 | 0.00016918 | 4.8983e-05
CHN | 3 | 23 | 7 | 0.016512 | 0.59327 | 8.0607e-06 | 0.00017067 | 5.407e-05
CHN | 3 | 23 | 8 | 0.26024 | 0.59075 | 0.00012704 | 0.00016995 | 5.3884e-05
CHN | 3 | 23 | 9 | 0.45982 | 0.58305 | 0.00022447 | 0.00016773 | 5.5094e-05
CHN | 3 | 23 | 10 | 0.59317 | 0.5719 | 0.00028957 | 0.00016452 | 5.2539e-05
CHN | 3 | 23 | 11 | 0.67798 | 0.54213 | 0.00033098 | 0.00015596 | 4.7404e-05
CHN | 3 | 23 | 12 | 0.70119 | 0.50406 | 0.00034231 | 0.00014501 | 4.3422e-05
CHN | 3 | 23 | 13 | 0.66668 | 0.46407 | 0.00032546 | 0.0001335 | 4.0374e-05
CHN | 3 | 23 | 14 | 0.68858 | 0.4289 | 0.00033615 | 0.00012338 | 3.7463e-05
CHN | 3 | 23 | 15 | 0.72305 | 0.41825 | 0.00035298 | 0.00012032 | 3.6575e-05
CHN | 3 | 23 | 16 | 0.70099 | 0.41834 | 0.00034221 | 0.00012035 | 3.9018e-05
CHN | 3 | 23 | 17 | 0.6154 | 0.41965 | 0.00030043 | 0.00012072 | 4.2679e-05
CHN | 3 | 23 | 18 | 0.44868 | 0.36553 | 0.00021904 | 0.00010515 | 4.002e-05
CHN | 3 | 23 | 19 | 0.21281 | 0.30856 | 0.00010389 | 8.8765e-05 | 3.8389e-05
CHN | 3 | 23 | 20 | 0 | 0.30817 | 0 | 8.8653e-05 | 4.1095e-05
CHN | 3 | 23 | 21 | 0 | 0.30653 | 0 | 8.8181e-05 | 4.0424e-05
CHN | 3 | 23 | 22 | 0 | 0.30361 | 0 | 8.7342e-05 | 3.5428e-05
CHN | 3 | 23 | 23 | 0 | 0.30238 | 0 | 8.6987e-05 | 3.2014e-05
CHN | 3 | 23 | 24 | 0 | 0.30437 | 0 | 8.7561e-05 | 3.2263e-05
CHN | 3 | 24 | 1 | 0 | 0.30307 | 0 | 8.7185e-05 | 3.4605e-05
CHN | 3 | 24 | 2 | 0 | 0.2993 | 0 | 8.6101e-05 | 3.7111e-05
CHN | 3 | 24 | 3 | 0 | 0.29155 | 0 | 8.3871e-05 | 4.1819e-05
CHN | 3 | 24 | 4 | 0 | 0.29083 | 0 | 8.3666e-05 | 4.8674e-05
CHN | 3 | 24 | 5 | 0 | 0.28414 | 0 | 8.1742e-05 | 5.6641e-05
CHN | 3 | 24 | 6 | 0 | 0.28272 | 0 | 8.1332e-05 | 6.3593e-05
CHN | 3 | 24 | 7 | 0.03082 | 0.27097 | 1.5046e-05 | 7.7951e-05 | 8.4542e-05
CHN | 3 | 24 | 8 | 0.33805 | 0.2622 | 0.00016503 | 7.543e-05 | 8.7093e-05
CHN | 3 | 24 | 9 | 0.57042 | 0.2117 | 0.00027847 | 6.0902e-05 | 8.618e-05
CHN | 3 | 24 | 10 | 0.698 | 0.183 | 0.00034075 | 5.2644e-05 | 8.4111e-05
CHN | 3 | 24 | 11 | 0.74609 | 0.17992 | 0.00036423 | 5.1758e-05 | 7.9955e-05
CHN | 3 | 24 | 12 | 0.74749 | 0.19825 | 0.00036491 | 5.7033e-05 | 7.9588e-05
CHN | 3 | 24 | 13 | 0.69561 | 0.22218 | 0.00033958 | 6.3917e-05 | 8.3056e-05
CHN | 3 | 24 | 14 | 0.69988 | 0.25528 | 0.00034167 | 7.3437e-05 | 8.6828e-05
CHN | 3 | 24 | 15 | 0.71114 | 0.28961 | 0.00034716 | 8.3315e-05 | 9.0368e-05
CHN | 3 | 24 | 16 | 0.6562 | 0.32224 | 0.00032034 | 9.2701e-05 | 9.8183e-05
CHN | 3 | 24 | 17 | 0.56416 | 0.34141 | 0.00027541 | 9.8216e-05 | 0.00010961
CHN | 3 | 24 | 18 | 0.40645 | 0.30713 | 0.00019842 | 8.8354e-05 | 0.00011539
CHN | 3 | 24 | 19 | 0.19473 | 0.24563 | 9.5065e-05 | 7.0662e-05 | 0.00011564
CHN | 3 | 24 | 20 | 0 | 0.25489 | 0 | 7.3327e-05 | 0.00012127
CHN | 3 | 24 | 21 | 0 | 0.26922 | 0 | 7.7448e-05 | 0.00012423
CHN | 3 | 24 | 22 | 0 | 0.28354 | 0 | 8.1567e-05 | 0.00012983
CHN | 3 | 24 | 23 | 0 | 0.29273 | 0 | 8.4211e-05 | 0.00013149
CHN | 3 | 24 | 24 | 0 | 0.29234 | 0 | 8.4099e-05 | 0.00013408
CHN | 3 | 25 | 1 | 0 | 0.28778 | 0 | 8.2787e-05 | 0.00013665
CHN | 3 | 25 | 2 | 0 | 0.28431 | 0 | 8.1789e-05 | 0.00013999
CHN | 3 | 25 | 3 | 0 | 0.28252 | 0 | 8.1274e-05 | 0.00014386
CHN | 3 | 25 | 4 | 0 | 0.27667 | 0 | 7.9592e-05 | 0.00014731
CHN | 3 | 25 | 5 | 0 | 0.27256 | 0 | 7.8409e-05 | 0.00015115
CHN | 3 | 25 | 6 | 0 | 0.26723 | 0 | 7.6875e-05 | 0.00014983
CHN | 3 | 25 | 7 | 0.031003 | 0.25744 | 1.5135e-05 | 7.4059e-05 | 0.00015399
CHN | 3 | 25 | 8 | 0.3319 | 0.23006 | 0.00016203 | 6.6184e-05 | 0.000159
CHN | 3 | 25 | 9 | 0.55229 | 0.17839 | 0.00026962 | 5.1318e-05 | 0.00016234
CHN | 3 | 25 | 10 | 0.6774 | 0.15817 | 0.00033069 | 4.5502e-05 | 0.00016405
CHN | 3 | 25 | 11 | 0.73283 | 0.15718 | 0.00035775 | 4.5218e-05 | 0.00016263
CHN | 3 | 25 | 12 | 0.73631 | 0.16572 | 0.00035945 | 4.7673e-05 | 0.0001596
CHN | 3 | 25 | 13 | 0.68378 | 0.17166 | 0.00033381 | 4.9384e-05 | 0.00015844
CHN | 3 | 25 | 14 | 0.68979 | 0.17992 | 0.00033674 | 5.1759e-05 | 0.00015867
CHN | 3 | 25 | 15 | 0.71669 | 0.18579 | 0.00034988 | 5.3448e-05 | 0.00016135
CHN | 3 | 25 | 16 | 0.68925 | 0.19645 | 0.00033648 | 5.6514e-05 | 0.00016547
CHN | 3 | 25 | 17 | 0.60503 | 0.19718 | 0.00029536 | 5.6725e-05 | 0.00016976
CHN | 3 | 25 | 18 | 0.4583 | 0.20746 | 0.00022373 | 5.9681e-05 | 0.00016702
CHN | 3 | 25 | 19 | 0.23297 | 0.24121 | 0.00011373 | 6.9391e-05 | 0.00015722
CHN | 3 | 25 | 20 | 0 | 0.28758 | 0 | 8.273e-05 | 0.00015851
CHN | 3 | 25 | 21 | 0 | 0.33153 | 0 | 9.5374e-05 | 0.00015798
CHN | 3 | 25 | 22 | 0 | 0.39201 | 0 | 0.00011277 | 0.00015021
CHN | 3 | 25 | 23 | 0 | 0.45244 | 0 | 0.00013016 | 0.00014201
CHN | 3 | 25 | 24 | 0 | 0.51526 | 0 | 0.00014823 | 0.00013347
CHN | 3 | 26 | 1 | 0 | 0.55351 | 0 | 0.00015923 | 0.00012942
CHN | 3 | 26 | 2 | 0 | 0.57915 | 0 | 0.00016661 | 0.00012923
CHN | 3 | 26 | 3 | 0 | 0.60224 | 0 | 0.00017325 | 0.00012559
CHN | 3 | 26 | 4 | 0 | 0.61984 | 0 | 0.00017831 | 0.00012055
CHN | 3 | 26 | 5 | 0 | 0.64304 | 0 | 0.00018499 | 0.00011629
CHN | 3 | 26 | 6 | 0 | 0.66196 | 0 | 0.00019043 | 0.00011107
CHN | 3 | 26 | 7 | 0.032734 | 0.68328 | 1.598e-05 | 0.00019656 | 0.00010992
CHN | 3 | 26 | 8 | 0.3096 | 0.68742 | 0.00015114 | 0.00019775 | 0.00011921
CHN | 3 | 26 | 9 | 0.51594 | 0.65005 | 0.00025187 | 0.000187 | 0.0001295
CHN | 3 | 26 | 10 | 0.62936 | 0.63162 | 0.00030724 | 0.0001817 | 0.00013694
CHN | 3 | 26 | 11 | 0.67893 | 0.65633 | 0.00033144 | 0.00018881 | 0.0001343
CHN | 3 | 26 | 12 | 0.68444 | 0.69022 | 0.00033413 | 0.00019856 | 0.00013414
CHN | 3 | 26 | 13 | 0.65036 | 0.72953 | 0.00031749 | 0.00020987 | 0.00013489
CHN | 3 | 26 | 14 | 0.65855 | 0.77169 | 0.00032149 | 0.000222 | 0.00012971
CHN | 3 | 26 | 15 | 0.67311 | 0.80225 | 0.0003286 | 0.00023079 | 0.00012495
CHN | 3 | 26 | 16 | 0.65067 | 0.82244 | 0.00031764 | 0.0002366 | 0.00012208
CHN | 3 | 26 | 17 | 0.58501 | 0.83109 | 0.00028559 | 0.00023909 | 0.00011574
CHN | 3 | 26 | 18 | 0.44926 | 0.77589 | 0.00021932 | 0.00022321 | 9.9152e-05
CHN | 3 | 26 | 19 | 0.22825 | 0.68626 | 0.00011143 | 0.00019742 | 9.7994e-05
CHN | 3 | 26 | 20 | 0 | 0.60345 | 0 | 0.0001736 | 9.9887e-05
CHN | 3 | 26 | 21 | 0 | 0.55803 | 0 | 0.00016053 | 9.8765e-05
CHN | 3 | 26 | 22 | 0 | 0.55257 | 0 | 0.00015896 | 9.3836e-05
CHN | 3 | 26 | 23 | 0 | 0.54584 | 0 | 0.00015702 | 9.0109e-05
CHN | 3 | 26 | 24 | 0 | 0.55891 | 0 | 0.00016079 | 9.2696e-05
CHN | 3 | 27 | 1 | 0 | 0.5546 | 0 | 0.00015955 | 9.7937e-05
CHN | 3 | 27 | 2 | 0 | 0.59565 | 0 | 0.00017136 | 0.00010449
CHN | 3 | 27 | 3 | 0 | 0.58676 | 0 | 0.0001688 | 0.00011125
CHN | 3 | 27 | 4 | 0 | 0.56981 | 0 | 0.00016392 | 0.00011271
CHN | 3 | 27 | 5 | 0 | 0.54495 | 0 | 0.00015677 | 0.00010993
CHN | 3 | 27 | 6 | 0 | 0.53995 | 0 | 0.00015533 | 0.00010956
CHN | 3 | 27 | 7 | 0.033393 | 0.55364 | 1.6302e-05 | 0.00015927 | 0.00011467
CHN | 3 | 27 | 8 | 0.27285 | 0.55379 | 0.0001332 | 0.00015931 | 0.00011433
CHN | 3 | 27 | 9 | 0.47836 | 0.55095 | 0.00023353 | 0.00015849 | 0.00011418
CHN | 3 | 27 | 10 | 0.60476 | 0.57188 | 0.00029523 | 0.00016452 | 0.00011321
CHN | 3 | 27 | 11 | 0.6824 | 0.59944 | 0.00033314 | 0.00017245 | 0.00010781
CHN | 3 | 27 | 12 | 0.6977 | 0.62427 | 0.0003406 | 0.00017959 | 0.00010207
CHN | 3 | 27 | 13 | 0.66682 | 0.64384 | 0.00032553 | 0.00018522 | 9.5798e-05
CHN | 3 | 27 | 14 | 0.68054 | 0.66801 | 0.00033223 | 0.00019217 | 9.0994e-05
CHN | 3 | 27 | 15 | 0.69588 | 0.68657 | 0.00033972 | 0.00019751 | 8.738e-05
CHN | 3 | 27 | 16 | 0.6548 | 0.70138 | 0.00031966 | 0.00020177 | 8.523e-05
CHN | 3 | 27 | 17 | 0.56295 | 0.70061 | 0.00027482 | 0.00020155 | 8.7688e-05
CHN | 3 | 27 | 18 | 0.40126 | 0.64181 | 0.00019589 | 0.00018463 | 8.0164e-05
CHN | 3 | 27 | 19 | 0.19099 | 0.58035 | 9.324e-05 | 0.00016695 | 7.4268e-05
CHN | 3 | 27 | 20 | 0 | 0.53346 | 0 | 0.00015346 | 7.1412e-05
CHN | 3 | 27 | 21 | 0 | 0.49888 | 0 | 0.00014352 | 6.8124e-05
CHN | 3 | 27 | 22 | 0 | 0.45995 | 0 | 0.00013232 | 6.2921e-05
CHN | 3 | 27 | 23 | 0 | 0.42952 | 0 | 0.00012356 | 5.7792e-05
CHN | 3 | 27 | 24 | 0 | 0.40951 | 0 | 0.00011781 | 5.3606e-05
CHN | 3 | 28 | 1 | 0 | 0.39544 | 0 | 0.00011376 | 5.1165e-05
CHN | 3 | 28 | 2 | 0 | 0.38801 | 0 | 0.00011162 | 5.0809e-05
CHN | 3 | 28 | 3 | 0 | 0.39023 | 0 | 0.00011226 | 5.1664e-05
CHN | 3 | 28 | 4 | 0 | 0.39558 | 0 | 0.0001138 | 5.4068e-05
CHN | 3 | 28 | 5 | 0 | 0.40279 | 0 | 0.00011587 | 5.5636e-05
CHN | 3 | 28 | 6 | 0 | 0.40523 | 0 | 0.00011658 | 5.1356e-05
CHN | 3 | 28 | 7 | 0.042376 | 0.40311 | 2.0687e-05 | 0.00011597 | 5.7415e-05
CHN | 3 | 28 | 8 | 0.35112 | 0.38549 | 0.00017141 | 0.0001109 | 6.263e-05
CHN | 3 | 28 | 9 | 0.58813 | 0.39882 | 0.00028711 | 0.00011473 | 6.0534e-05
CHN | 3 | 28 | 10 | 0.71256 | 0.45999 | 0.00034786 | 0.00013233 | 5.8258e-05
CHN | 3 | 28 | 11 | 0.76656 | 0.52246 | 0.00037422 | 0.0001503 | 5.4786e-05
CHN | 3 | 28 | 12 | 0.75528 | 0.55789 | 0.00036871 | 0.00016049 | 5.3265e-05
CHN | 3 | 28 | 13 | 0.69648 | 0.5706 | 0.00034001 | 0.00016415 | 5.217e-05
CHN | 3 | 28 | 14 | 0.70514 | 0.57667 | 0.00034424 | 0.00016589 | 5.2736e-05
CHN | 3 | 28 | 15 | 0.71122 | 0.57962 | 0.0003472 | 0.00016674 | 5.5839e-05
CHN | 3 | 28 | 16 | 0.65436 | 0.57466 | 0.00031944 | 0.00016532 | 6.4522e-05
CHN | 3 | 28 | 17 | 0.56529 | 0.55743 | 0.00027596 | 0.00016036 | 7.453e-05
CHN | 3 | 28 | 18 | 0.40651 | 0.48031 | 0.00019845 | 0.00013817 | 6.3802e-05
CHN | 3 | 28 | 19 | 0.19282 | 0.37715 | 9.4129e-05 | 0.0001085 | 7.2377e-05
CHN | 3 | 28 | 20 | 0 | 0.36329 | 0 | 0.00010451 | 7.7348e-05
CHN | 3 | 28 | 21 | 0 | 0.35513 | 0 | 0.00010216 | 8.0216e-05
CHN | 3 | 28 | 22 | 0 | 0.34949 | 0 | 0.00010054 | 7.852e-05
CHN | 3 | 28 | 23 | 0 | 0.34498 | 0 | 9.9242e-05 | 7.2193e-05
CHN | 3 | 28 | 24 | 0 | 0.34124 | 0 | 9.8167e-05 | 6.9241e-05
CHN | 3 | 29 | 1 | 0 | 0.34145 | 0 | 9.8228e-05 | 6.7621e-05
CHN | 3 | 29 | 2 | 0 | 0.33117 | 0 | 9.5269e-05 | 6.5234e-05
CHN | 3 | 29 | 3 | 0 | 0.32449 | 0 | 9.3349e-05 | 6.4741e-05
CHN | 3 | 29 | 4 | 0 | 0.31637 | 0 | 9.1011e-05 | 6.9979e-05
CHN | 3 | 29 | 5 | 0 | 0.31094 | 0 | 8.945e-05 | 7.8422e-05
CHN | 3 | 29 | 6 | 0 | 0.30019 | 0 | 8.6359e-05 | 8.0672e-05
CHN | 3 | 29 | 7 | 0.027759 | 0.28034 | 1.3551e-05 | 8.0647e-05 | 8.1643e-05
CHN | 3 | 29 | 8 | 0.27388 | 0.23244 | 0.0001337 | 6.6867e-05 | 8.3847e-05
CHN | 3 | 29 | 9 | 0.50077 | 0.20298 | 0.00024447 | 5.8394e-05 | 8.3839e-05
CHN | 3 | 29 | 10 | 0.6308 | 0.17467 | 0.00030794 | 5.0248e-05 | 8.4266e-05
CHN | 3 | 29 | 11 | 0.70174 | 0.16667 | 0.00034257 | 4.7946e-05 | 8.7593e-05
CHN | 3 | 29 | 12 | 0.70891 | 0.1629 | 0.00034608 | 4.6862e-05 | 9.2187e-05
CHN | 3 | 29 | 13 | 0.66884 | 0.1679 | 0.00032651 | 4.8302e-05 | 9.6452e-05
CHN | 3 | 29 | 14 | 0.66989 | 0.17823 | 0.00032702 | 5.1273e-05 | 9.9585e-05
CHN | 3 | 29 | 15 | 0.6736 | 0.19008 | 0.00032884 | 5.4683e-05 | 0.0001023
CHN | 3 | 29 | 16 | 0.61527 | 0.20383 | 0.00030036 | 5.8638e-05 | 0.00010585
CHN | 3 | 29 | 17 | 0.51096 | 0.19148 | 0.00024944 | 5.5084e-05 | 0.0001105
CHN | 3 | 29 | 18 | 0.3617 | 0.18976 | 0.00017658 | 5.459e-05 | 0.00011172
CHN | 3 | 29 | 19 | 0.18071 | 0.16959 | 8.8219e-05 | 4.8786e-05 | 0.00010582
CHN | 3 | 29 | 20 | 0.00044817 | 0.17083 | 2.1879e-07 | 4.9144e-05 | 0.00011493
CHN | 3 | 29 | 21 | 0 | 0.16106 | 0 | 4.6334e-05 | 0.00011558
CHN | 3 | 29 | 22 | 0 | 0.1455 | 0 | 4.1858e-05 | 0.00011548
CHN | 3 | 29 | 23 | 0 | 0.13559 | 0 | 3.9006e-05 | 0.00011471
CHN | 3 | 29 | 24 | 0 | 0.13106 | 0 | 3.7703e-05 | 0.0001127
CHN | 3 | 30 | 1 | 0 | 0.12314 | 0 | 3.5424e-05 | 0.00011152
CHN | 3 | 30 | 2 | 0 | 0.11368 | 0 | 3.2702e-05 | 0.00011086
CHN | 3 | 30 | 3 | 0 | 0.10478 | 0 | 3.0143e-05 | 0.00010839
CHN | 3 | 30 | 4 | 0 | 0.099204 | 0 | 2.8539e-05 | 0.00010657
CHN | 3 | 30 | 5 | 0 | 0.094195 | 0 | 2.7098e-05 | 0.00010574
CHN | 3 | 30 | 6 | 0 | 0.098304 | 0 | 2.828e-05 | 0.00010373
CHN | 3 | 30 | 7 | 0.05444 | 0.10289 | 2.6576e-05 | 2.9599e-05 | 9.9869e-05
CHN | 3 | 30 | 8 | 0.37359 | 0.088486 | 0.00018238 | 2.5455e-05 | 0.00010024
CHN | 3 | 30 | 9 | 0.6058 | 0.066953 | 0.00029574 | 1.9261e-05 | 0.0001028
CHN | 3 | 30 | 10 | 0.72411 | 0.073152 | 0.00035349 | 2.1044e-05 | 0.00010167
CHN | 3 | 30 | 11 | 0.77479 | 0.10494 | 0.00037823 | 3.0187e-05 | 9.799e-05
CHN | 3 | 30 | 12 | 0.76784 | 0.14373 | 0.00037484 | 4.1347e-05 | 9.7654e-05
CHN | 3 | 30 | 13 | 0.71101 | 0.19703 | 0.0003471 | 5.668e-05 | 9.6587e-05
CHN | 3 | 30 | 14 | 0.71308 | 0.25596 | 0.00034811 | 7.3633e-05 | 9.5415e-05
CHN | 3 | 30 | 15 | 0.71299 | 0.29801 | 0.00034807 | 8.5731e-05 | 9.7416e-05
CHN | 3 | 30 | 16 | 0.67663 | 0.3228 | 0.00033031 | 9.2862e-05 | 9.828e-05
CHN | 3 | 30 | 17 | 0.5964 | 0.31965 | 0.00029115 | 9.1956e-05 | 9.5749e-05
CHN | 3 | 30 | 18 | 0.44504 | 0.25479 | 0.00021726 | 7.3298e-05 | 7.7449e-05
CHN | 3 | 30 | 19 | 0.2313 | 0.20127 | 0.00011292 | 5.79e-05 | 7.8008e-05
CHN | 3 | 30 | 20 | 0.0014697 | 0.19383 | 7.1746e-07 | 5.5761e-05 | 8.1891e-05
CHN | 3 | 30 | 21 | 0 | 0.22235 | 0 | 6.3964e-05 | 8.716e-05
CHN | 3 | 30 | 22 | 0 | 0.26675 | 0 | 7.6737e-05 | 9.0796e-05
CHN | 3 | 30 | 23 | 0 | 0.31044 | 0 | 8.9308e-05 | 9.1075e-05
CHN | 3 | 30 | 24 | 0 | 0.34591 | 0 | 9.9511e-05 | 9.1802e-05
CHN | 3 | 31 | 1 | 0 | 0.37001 | 0 | 0.00010644 | 9.1863e-05
CHN | 3 | 31 | 2 | 0 | 0.38476 | 0 | 0.00011069 | 9.5255e-05
CHN | 3 | 31 | 3 | 0 | 0.39424 | 0 | 0.00011341 | 0.0001008
CHN | 3 | 31 | 4 | 0 | 0.39915 | 0 | 0.00011483 | 0.00010478
CHN | 3 | 31 | 5 | 0 | 0.40423 | 0 | 0.00011629 | 0.00010554
CHN | 3 | 31 | 6 | 0 | 0.41113 | 0 | 0.00011827 | 0.00010469
CHN | 3 | 31 | 7 | 0.044226 | 0.39627 | 2.159e-05 | 0.000114 | 0.00010176
CHN | 3 | 31 | 8 | 0.30593 | 0.35702 | 0.00014935 | 0.00010271 | 0.00010632
CHN | 3 | 31 | 9 | 0.51095 | 0.29834 | 0.00024943 | 8.5826e-05 | 0.00011262
CHN | 3 | 31 | 10 | 0.63319 | 0.26389 | 0.00030911 | 7.5914e-05 | 0.00011179
CHN | 3 | 31 | 11 | 0.69333 | 0.26018 | 0.00033847 | 7.4849e-05 | 0.00011142
CHN | 3 | 31 | 12 | 0.70284 | 0.25629 | 0.00034311 | 7.3728e-05 | 0.00011284
CHN | 3 | 31 | 13 | 0.66282 | 0.26155 | 0.00032358 | 7.5242e-05 | 0.00011381
CHN | 3 | 31 | 14 | 0.66722 | 0.2768 | 0.00032572 | 7.9629e-05 | 0.00011401
CHN | 3 | 31 | 15 | 0.68872 | 0.29223 | 0.00033622 | 8.4069e-05 | 0.00011893
CHN | 3 | 31 | 16 | 0.65035 | 0.30221 | 0.00031749 | 8.6939e-05 | 0.0001261
CHN | 3 | 31 | 17 | 0.56713 | 0.31669 | 0.00027686 | 9.1103e-05 | 0.00013222
CHN | 3 | 31 | 18 | 0.43632 | 0.34198 | 0.000213 | 9.8381e-05 | 0.00012705
CHN | 3 | 31 | 19 | 0.2342 | 0.39539 | 0.00011433 | 0.00011374 | 0.00011819
CHN | 3 | 31 | 20 | 0.0038938 | 0.4502 | 1.9009e-06 | 0.00012951 | 0.00012098
CHN | 3 | 31 | 21 | 0 | 0.48246 | 0 | 0.00013879 | 0.00012092
CHN | 3 | 31 | 22 | 0 | 0.50638 | 0 | 0.00014568 | 0.00011925
CHN | 3 | 31 | 23 | 0 | 0.52614 | 0 | 0.00015136 | 0.00011539
CHN | 3 | 31 | 24 | 0 | 0.52918 | 0 | 0.00015223 | 0.00010903
CHN | 4 | 1 | 1 | 0 | 0.51633 | 0 | 0.00014853 | 0.0001031
CHN | 4 | 1 | 2 | 0 | 0.49626 | 0 | 0.00014276 | 9.9187e-05
CHN | 4 | 1 | 3 | 0 | 0.47019 | 0 | 0.00013526 | 9.6351e-05
CHN | 4 | 1 | 4 | 0 | 0.44049 | 0 | 0.00012672 | 9.4773e-05
CHN | 4 | 1 | 5 | 0 | 0.40683 | 0 | 0.00011704 | 9.7878e-05
CHN | 4 | 1 | 6 | 0 | 0.37866 | 0 | 0.00010893 | 0.00010551
CHN | 4 | 1 | 7 | 0.068228 | 0.34872 | 3.3307e-05 | 0.00010032 | 0.0001039
CHN | 4 | 1 | 8 | 0.36245 | 0.29339 | 0.00017694 | 8.4402e-05 | 0.00010855
CHN | 4 | 1 | 9 | 0.58914 | 0.23423 | 0.00028761 | 6.7382e-05 | 0.00011037
CHN | 4 | 1 | 10 | 0.71326 | 0.20513 | 0.0003482 | 5.9011e-05 | 0.0001085
CHN | 4 | 1 | 11 | 0.76659 | 0.19093 | 0.00037424 | 5.4927e-05 | 0.00010341
CHN | 4 | 1 | 12 | 0.76883 | 0.18804 | 0.00037533 | 5.4094e-05 | 9.5665e-05
CHN | 4 | 1 | 13 | 0.72407 | 0.20083 | 0.00035348 | 5.7775e-05 | 8.6255e-05
CHN | 4 | 1 | 14 | 0.74082 | 0.21578 | 0.00036165 | 6.2076e-05 | 7.745e-05
CHN | 4 | 1 | 15 | 0.77139 | 0.22433 | 0.00037658 | 6.4533e-05 | 6.8051e-05
CHN | 4 | 1 | 16 | 0.75785 | 0.22833 | 0.00036997 | 6.5686e-05 | 6.0561e-05
CHN | 4 | 1 | 17 | 0.68799 | 0.22777 | 0.00033586 | 6.5523e-05 | 5.5007e-05
CHN | 4 | 1 | 18 | 0.5415 | 0.22971 | 0.00026435 | 6.6082e-05 | 5.017e-05
CHN | 4 | 1 | 19 | 0.29097 | 0.25888 | 0.00014205 | 7.4473e-05 | 4.1907e-05
CHN | 4 | 1 | 20 | 0.0070878 | 0.3403 | 3.4601e-06 | 9.7897e-05 | 3.8396e-05
CHN | 4 | 1 | 21 | 0 | 0.42303 | 0 | 0.0001217 | 3.5749e-05
CHN | 4 | 1 | 22 | 0 | 0.51438 | 0 | 0.00014797 | 3.607e-05
CHN | 4 | 1 | 23 | 0 | 0.58399 | 0 | 0.000168 | 3.7401e-05
CHN | 4 | 1 | 24 | 0 | 0.62591 | 0 | 0.00018006 | 4.4446e-05
CHN | 4 | 2 | 1 | 0 | 0.6464 | 0 | 0.00018595 | 5.321e-05
CHN | 4 | 2 | 2 | 0 | 0.66283 | 0 | 0.00019068 | 6.0392e-05
CHN | 4 | 2 | 3 | 0 | 0.68116 | 0 | 0.00019595 | 6.4602e-05
CHN | 4 | 2 | 4 | 0 | 0.70004 | 0 | 0.00020139 | 7.0407e-05
CHN | 4 | 2 | 5 | 0 | 0.71547 | 0 | 0.00020582 | 7.9753e-05
CHN | 4 | 2 | 6 | 0 | 0.73097 | 0 | 0.00021028 | 8.8801e-05
CHN | 4 | 2 | 7 | 0.072132 | 0.7433 | 3.5213e-05 | 0.00021383 | 0.00010009
CHN | 4 | 2 | 8 | 0.35013 | 0.74404 | 0.00017093 | 0.00021404 | 0.00010915
CHN | 4 | 2 | 9 | 0.56256 | 0.69819 | 0.00027463 | 0.00020085 | 0.00011528
CHN | 4 | 2 | 10 | 0.67474 | 0.69887 | 0.0003294 | 0.00020105 | 0.00011897
CHN | 4 | 2 | 11 | 0.72147 | 0.71937 | 0.00035221 | 0.00020695 | 0.00012298
CHN | 4 | 2 | 12 | 0.72094 | 0.73243 | 0.00035195 | 0.0002107 | 0.00012787
CHN | 4 | 2 | 13 | 0.67914 | 0.74324 | 0.00033154 | 0.00021381 | 0.00013182
CHN | 4 | 2 | 14 | 0.69082 | 0.75587 | 0.00033724 | 0.00021745 | 0.00013119
CHN | 4 | 2 | 15 | 0.70826 | 0.76418 | 0.00034576 | 0.00021984 | 0.00012915
CHN | 4 | 2 | 16 | 0.67791 | 0.77672 | 0.00033094 | 0.00022344 | 0.00012906
CHN | 4 | 2 | 17 | 0.58723 | 0.77744 | 0.00028668 | 0.00022365 | 0.00012946
CHN | 4 | 2 | 18 | 0.42675 | 0.76132 | 0.00020833 | 0.00021902 | 0.00012228
CHN | 4 | 2 | 19 | 0.19789 | 0.75846 | 9.6604e-05 | 0.00021819 | 0.00011824
CHN | 4 | 2 | 20 | 0.0081604 | 0.76026 | 3.9837e-06 | 0.00021871 | 0.00012015
CHN | 4 | 2 | 21 | 0 | 0.76306 | 0 | 0.00021952 | 0.00012323
CHN | 4 | 2 | 22 | 0 | 0.73956 | 0 | 0.00021276 | 0.00012246
CHN | 4 | 2 | 23 | 0 | 0.72926 | 0 | 0.00020979 | 0.00011649
CHN | 4 | 2 | 24 | 0 | 0.70602 | 0 | 0.0002031 | 0.00011189
CHN | 4 | 3 | 1 | 0 | 0.68521 | 0 | 0.00019712 | 0.00010699
CHN | 4 | 3 | 2 | 0 | 0.67121 | 0 | 0.00019309 | 0.00010285
CHN | 4 | 3 | 3 | 0 | 0.65882 | 0 | 0.00018953 | 0.00010287
CHN | 4 | 3 | 4 | 0 | 0.65881 | 0 | 0.00018952 | 0.00010427
CHN | 4 | 3 | 5 | 0 | 0.65793 | 0 | 0.00018927 | 0.00010711
CHN | 4 | 3 | 6 | 0 | 0.65312 | 0 | 0.00018789 | 0.00010298
CHN | 4 | 3 | 7 | 0.066935 | 0.61942 | 3.2676e-05 | 0.00017819 | 0.00010034
CHN | 4 | 3 | 8 | 0.3314 | 0.57257 | 0.00016178 | 0.00016472 | 0.00010067
CHN | 4 | 3 | 9 | 0.54322 | 0.55255 | 0.00026519 | 0.00015896 | 9.9313e-05
CHN | 4 | 3 | 10 | 0.65839 | 0.5621 | 0.00032141 | 0.0001617 | 9.4883e-05
CHN | 4 | 3 | 11 | 0.70648 | 0.55174 | 0.00034489 | 0.00015872 | 9.1186e-05
CHN | 4 | 3 | 12 | 0.70791 | 0.54196 | 0.00034559 | 0.00015591 | 8.7037e-05
CHN | 4 | 3 | 13 | 0.66584 | 0.53867 | 0.00032505 | 0.00015496 | 8.1974e-05
CHN | 4 | 3 | 14 | 0.65943 | 0.53385 | 0.00032192 | 0.00015358 | 7.7498e-05
CHN | 4 | 3 | 15 | 0.64875 | 0.52886 | 0.00031671 | 0.00015214 | 7.4875e-05
CHN | 4 | 3 | 16 | 0.59447 | 0.53283 | 0.00029021 | 0.00015328 | 7.4663e-05
CHN | 4 | 3 | 17 | 0.49413 | 0.5343 | 0.00024123 | 0.00015371 | 7.5175e-05
CHN | 4 | 3 | 18 | 0.35373 | 0.50813 | 0.00017268 | 0.00014618 | 6.7549e-05
CHN | 4 | 3 | 19 | 0.16229 | 0.49662 | 7.9229e-05 | 0.00014287 | 6.3367e-05
CHN | 4 | 3 | 20 | 0.0049919 | 0.5255 | 2.437e-06 | 0.00015117 | 6.5044e-05
CHN | 4 | 3 | 21 | 0 | 0.54794 | 0 | 0.00015763 | 7.1016e-05
CHN | 4 | 3 | 22 | 0 | 0.56527 | 0 | 0.00016262 | 7.4135e-05
CHN | 4 | 3 | 23 | 0 | 0.56719 | 0 | 0.00016317 | 7.4148e-05
CHN | 4 | 3 | 24 | 0 | 0.56059 | 0 | 0.00016127 | 7.6305e-05
CHN | 4 | 4 | 1 | 0 | 0.54731 | 0 | 0.00015745 | 7.8348e-05
CHN | 4 | 4 | 2 | 0 | 0.53051 | 0 | 0.00015262 | 8.0045e-05
CHN | 4 | 4 | 3 | 0 | 0.51436 | 0 | 0.00014797 | 8.3609e-05
CHN | 4 | 4 | 4 | 0 | 0.49504 | 0 | 0.00014241 | 8.741e-05
CHN | 4 | 4 | 5 | 0 | 0.48045 | 0 | 0.00013821 | 8.9032e-05
CHN | 4 | 4 | 6 | 0 | 0.45918 | 0 | 0.0001321 | 8.1276e-05
CHN | 4 | 4 | 7 | 0.045 | 0.42643 | 2.1968e-05 | 0.00012267 | 8.7746e-05
CHN | 4 | 4 | 8 | 0.20362 | 0.39464 | 9.9404e-05 | 0.00011353 | 9.4847e-05
CHN | 4 | 4 | 9 | 0.37804 | 0.37241 | 0.00018455 | 0.00010713 | 9.9475e-05
CHN | 4 | 4 | 10 | 0.50645 | 0.37858 | 0.00024724 | 0.00010891 | 9.9779e-05
CHN | 4 | 4 | 11 | 0.58904 | 0.38601 | 0.00028756 | 0.00011105 | 0.0001026
CHN | 4 | 4 | 12 | 0.61394 | 0.3874 | 0.00029972 | 0.00011145 | 0.00010329
CHN | 4 | 4 | 13 | 0.60283 | 0.38509 | 0.00029429 | 0.00011078 | 0.0001038
CHN | 4 | 4 | 14 | 0.60144 | 0.38862 | 0.00029361 | 0.0001118 | 0.00010623
CHN | 4 | 4 | 15 | 0.56993 | 0.40174 | 0.00027823 | 0.00011557 | 0.00011113
CHN | 4 | 4 | 16 | 0.49098 | 0.41867 | 0.00023969 | 0.00012044 | 0.00011823
CHN | 4 | 4 | 17 | 0.39231 | 0.42914 | 0.00019152 | 0.00012345 | 0.00012619
CHN | 4 | 4 | 18 | 0.27477 | 0.40164 | 0.00013413 | 0.00011554 | 0.00012493
CHN | 4 | 4 | 19 | 0.13521 | 0.3904 | 6.6009e-05 | 0.00011231 | 0.0001246
CHN | 4 | 4 | 20 | 0.0055682 | 0.37569 | 2.7183e-06 | 0.00010808 | 0.00012809
CHN | 4 | 4 | 21 | 0 | 0.34251 | 0 | 9.8532e-05 | 0.00012832
CHN | 4 | 4 | 22 | 0 | 0.30293 | 0 | 8.7145e-05 | 0.00012939
CHN | 4 | 4 | 23 | 0 | 0.27602 | 0 | 7.9405e-05 | 0.00013121
CHN | 4 | 4 | 24 | 0 | 0.26088 | 0 | 7.5049e-05 | 0.0001351
CHN | 4 | 5 | 1 | 0 | 0.25055 | 0 | 7.2078e-05 | 0.00013698
CHN | 4 | 5 | 2 | 0 | 0.24036 | 0 | 6.9145e-05 | 0.0001373
CHN | 4 | 5 | 3 | 0 | 0.23453 | 0 | 6.7468e-05 | 0.0001378
CHN | 4 | 5 | 4 | 0 | 0.2304 | 0 | 6.628e-05 | 0.00014138
CHN | 4 | 5 | 5 | 0 | 0.2337 | 0 | 6.7229e-05 | 0.00014754
CHN | 4 | 5 | 6 | 0 | 0.259 | 0 | 7.4507e-05 | 0.00014837
CHN | 4 | 5 | 7 | 0.0668 | 0.27392 | 3.2611e-05 | 7.88e-05 | 0.00013233
CHN | 4 | 5 | 8 | 0.27778 | 0.25457 | 0.00013561 | 7.3234e-05 | 0.00014056
CHN | 4 | 5 | 9 | 0.47726 | 0.2455 | 0.00023299 | 7.0626e-05 | 0.00014742
CHN | 4 | 5 | 10 | 0.6088 | 0.26349 | 0.0002972 | 7.58e-05 | 0.00015154
CHN | 4 | 5 | 11 | 0.6808 | 0.28971 | 0.00033235 | 8.3342e-05 | 0.00015703
CHN | 4 | 5 | 12 | 0.69274 | 0.32342 | 0.00033818 | 9.304e-05 | 0.00016246
CHN | 4 | 5 | 13 | 0.66238 | 0.36426 | 0.00032336 | 0.00010479 | 0.00016846
CHN | 4 | 5 | 14 | 0.66136 | 0.39671 | 0.00032286 | 0.00011413 | 0.00016883
CHN | 4 | 5 | 15 | 0.65495 | 0.41802 | 0.00031973 | 0.00012025 | 0.00016559
CHN | 4 | 5 | 16 | 0.60401 | 0.41858 | 0.00029487 | 0.00012042 | 0.00016449
CHN | 4 | 5 | 17 | 0.50576 | 0.40022 | 0.0002469 | 0.00011513 | 0.00016542
CHN | 4 | 5 | 18 | 0.37605 | 0.30632 | 0.00018358 | 8.8121e-05 | 0.00017011
CHN | 4 | 5 | 19 | 0.20386 | 0.19671 | 9.9522e-05 | 5.6589e-05 | 0.00015065
CHN | 4 | 5 | 20 | 0.01117 | 0.16054 | 5.4528e-06 | 4.6182e-05 | 0.00015545
CHN | 4 | 5 | 21 | 0 | 0.1467 | 0 | 4.2202e-05 | 0.00016384
CHN | 4 | 5 | 22 | 0 | 0.15759 | 0 | 4.5336e-05 | 0.00016944
CHN | 4 | 5 | 23 | 0 | 0.18177 | 0 | 5.2292e-05 | 0.00016771
CHN | 4 | 5 | 24 | 0 | 0.21309 | 0 | 6.1301e-05 | 0.00016376
CHN | 4 | 6 | 1 | 0 | 0.24552 | 0 | 7.0629e-05 | 0.00016384
CHN | 4 | 6 | 2 | 0 | 0.2856 | 0 | 8.2161e-05 | 0.00016236
CHN | 4 | 6 | 3 | 0 | 0.31355 | 0 | 9.0202e-05 | 0.00016513
CHN | 4 | 6 | 4 | 0 | 0.33565 | 0 | 9.6558e-05 | 0.00016496
CHN | 4 | 6 | 5 | 0 | 0.34848 | 0 | 0.00010025 | 0.00016656
CHN | 4 | 6 | 6 | 0 | 0.3763 | 0 | 0.00010825 | 0.00016589
CHN | 4 | 6 | 7 | 0.11352 | 0.37036 | 5.542e-05 | 0.00010655 | 0.00015973
CHN | 4 | 6 | 8 | 0.41986 | 0.33002 | 0.00020497 | 9.4938e-05 | 0.00017068
CHN | 4 | 6 | 9 | 0.6436 | 0.29572 | 0.00031419 | 8.5072e-05 | 0.00018657
CHN | 4 | 6 | 10 | 0.75432 | 0.31879 | 0.00036825 | 9.171e-05 | 0.00019995
CHN | 4 | 6 | 11 | 0.80136 | 0.34948 | 0.00039121 | 0.00010054 | 0.00021185
CHN | 4 | 6 | 12 | 0.79302 | 0.37675 | 0.00038713 | 0.00010838 | 0.00022128
CHN | 4 | 6 | 13 | 0.7375 | 0.40904 | 0.00036003 | 0.00011767 | 0.000227
CHN | 4 | 6 | 14 | 0.73801 | 0.43534 | 0.00036028 | 0.00012524 | 0.00023053
CHN | 4 | 6 | 15 | 0.74726 | 0.4526 | 0.0003648 | 0.0001302 | 0.00023299
CHN | 4 | 6 | 16 | 0.70218 | 0.46322 | 0.00034279 | 0.00013326 | 0.00023368
CHN | 4 | 6 | 17 | 0.62675 | 0.45617 | 0.00030597 | 0.00013123 | 0.00023386
CHN | 4 | 6 | 18 | 0.48448 | 0.44468 | 0.00023651 | 0.00012792 | 0.00023326
CHN | 4 | 6 | 19 | 0.26084 | 0.41204 | 0.00012734 | 0.00011853 | 0.00023471
CHN | 4 | 6 | 20 | 0.014761 | 0.44686 | 7.2061e-06 | 0.00012855 | 0.00023564
CHN | 4 | 6 | 21 | 0 | 0.50421 | 0 | 0.00014505 | 0.00023609
CHN | 4 | 6 | 22 | 0 | 0.55879 | 0 | 0.00016075 | 0.00023552
CHN | 4 | 6 | 23 | 0 | 0.59632 | 0 | 0.00017155 | 0.00023314
CHN | 4 | 6 | 24 | 0 | 0.61572 | 0 | 0.00017713 | 0.00022961
CHN | 4 | 7 | 1 | 0 | 0.62152 | 0 | 0.0001788 | 0.00022719
CHN | 4 | 7 | 2 | 0 | 0.62661 | 0 | 0.00018026 | 0.00022699
CHN | 4 | 7 | 3 | 0 | 0.62913 | 0 | 0.00018098 | 0.00022715
CHN | 4 | 7 | 4 | 0 | 0.62586 | 0 | 0.00018004 | 0.00022746
CHN | 4 | 7 | 5 | 0 | 0.61024 | 0 | 0.00017555 | 0.00022653
CHN | 4 | 7 | 6 | 0 | 0.60475 | 0 | 0.00017397 | 0.00021709
CHN | 4 | 7 | 7 | 0.084843 | 0.59278 | 4.1419e-05 | 0.00017053 | 0.00021078
CHN | 4 | 7 | 8 | 0.29631 | 0.56111 | 0.00014465 | 0.00016142 | 0.0002039
CHN | 4 | 7 | 9 | 0.48541 | 0.55179 | 0.00023697 | 0.00015874 | 0.00019674
CHN | 4 | 7 | 10 | 0.61755 | 0.59248 | 0.00030148 | 0.00017044 | 0.00018668
CHN | 4 | 7 | 11 | 0.68234 | 0.63684 | 0.0003331 | 0.0001832 | 0.00017565
CHN | 4 | 7 | 12 | 0.70241 | 0.68032 | 0.0003429 | 0.00019571 | 0.00016579
CHN | 4 | 7 | 13 | 0.67921 | 0.73313 | 0.00033158 | 0.0002109 | 0.00015603
CHN | 4 | 7 | 14 | 0.68448 | 0.76513 | 0.00033415 | 0.00022011 | 0.00014766
CHN | 4 | 7 | 15 | 0.6698 | 0.78403 | 0.00032698 | 0.00022555 | 0.00014024
CHN | 4 | 7 | 16 | 0.60749 | 0.78815 | 0.00029656 | 0.00022673 | 0.00013159
CHN | 4 | 7 | 17 | 0.51228 | 0.77898 | 0.00025009 | 0.0002241 | 0.00012358
CHN | 4 | 7 | 18 | 0.36376 | 0.75966 | 0.00017758 | 0.00021854 | 0.00011093
CHN | 4 | 7 | 19 | 0.17937 | 0.72549 | 8.7567e-05 | 0.00020871 | 0.00010194
CHN | 4 | 7 | 20 | 0.0032387 | 0.70742 | 1.5811e-06 | 0.00020351 | 0.00010017
CHN | 4 | 7 | 21 | 0 | 0.7045 | 0 | 0.00020267 | 0.00010258
CHN | 4 | 7 | 22 | 0 | 0.69694 | 0 | 0.00020049 | 0.00010653
CHN | 4 | 7 | 23 | 0 | 0.68232 | 0 | 0.00019629 | 0.00011067
CHN | 4 | 7 | 24 | 0 | 0.66378 | 0 | 0.00019095 | 0.00011004
CHN | 4 | 8 | 1 | 0 | 0.63907 | 0 | 0.00018384 | 0.00010818
CHN | 4 | 8 | 2 | 0 | 0.60988 | 0 | 0.00017545 | 0.0001073
CHN | 4 | 8 | 3 | 0 | 0.59052 | 0 | 0.00016988 | 0.00010689
CHN | 4 | 8 | 4 | 0 | 0.59128 | 0 | 0.0001701 | 0.00010641
CHN | 4 | 8 | 5 | 0 | 0.5941 | 0 | 0.00017091 | 0.00010737
CHN | 4 | 8 | 6 | 0 | 0.58536 | 0 | 0.00016839 | 9.725e-05
CHN | 4 | 8 | 7 | 0.087338 | 0.56217 | 4.2637e-05 | 0.00016172 | 9.0661e-05
CHN | 4 | 8 | 8 | 0.29447 | 0.53263 | 0.00014375 | 0.00015322 | 9.2095e-05
CHN | 4 | 8 | 9 | 0.48156 | 0.5195 | 0.00023509 | 0.00014945 | 9.077e-05
CHN | 4 | 8 | 10 | 0.60314 | 0.5215 | 0.00029444 | 0.00015002 | 8.6123e-05
CHN | 4 | 8 | 11 | 0.67275 | 0.52971 | 0.00032842 | 0.00015238 | 7.95e-05
CHN | 4 | 8 | 12 | 0.68574 | 0.53744 | 0.00033476 | 0.00015461 | 7.532e-05
CHN | 4 | 8 | 13 | 0.66182 | 0.53499 | 0.00032309 | 0.00015391 | 7.4258e-05
CHN | 4 | 8 | 14 | 0.67234 | 0.52784 | 0.00032822 | 0.00015185 | 7.4253e-05
CHN | 4 | 8 | 15 | 0.65227 | 0.51948 | 0.00031842 | 0.00014944 | 7.3503e-05
CHN | 4 | 8 | 16 | 0.60116 | 0.51671 | 0.00029347 | 0.00014864 | 7.2172e-05
CHN | 4 | 8 | 17 | 0.50573 | 0.51681 | 0.00024689 | 0.00014867 | 6.9221e-05
CHN | 4 | 8 | 18 | 0.37578 | 0.50074 | 0.00018345 | 0.00014405 | 6.0789e-05
CHN | 4 | 8 | 19 | 0.1931 | 0.48558 | 9.4265e-05 | 0.00013969 | 5.5233e-05
CHN | 4 | 8 | 20 | 0.0086644 | 0.46282 | 4.2298e-06 | 0.00013314 | 5.7534e-05
CHN | 4 | 8 | 21 | 0 | 0.45139 | 0 | 0.00012985 | 5.7379e-05
CHN | 4 | 8 | 22 | 0 | 0.44657 | 0 | 0.00012847 | 5.4123e-05
CHN | 4 | 8 | 23 | 0 | 0.44747 | 0 | 0.00012873 | 5.0326e-05
CHN | 4 | 8 | 24 | 0 | 0.45299 | 0 | 0.00013031 | 4.8401e-05
CHN | 4 | 9 | 1 | 0 | 0.4568 | 0 | 0.00013141 | 4.7111e-05
CHN | 4 | 9 | 2 | 0 | 0.45838 | 0 | 0.00013187 | 4.8049e-05
CHN | 4 | 9 | 3 | 0 | 0.46517 | 0 | 0.00013382 | 4.9601e-05
CHN | 4 | 9 | 4 | 0 | 0.46992 | 0 | 0.00013519 | 5.0237e-05
CHN | 4 | 9 | 5 | 0 | 0.4715 | 0 | 0.00013564 | 5.3407e-05
CHN | 4 | 9 | 6 | 0 | 0.43906 | 0 | 0.00012631 | 5.5286e-05
CHN | 4 | 9 | 7 | 0.11397 | 0.40812 | 5.5639e-05 | 0.00011741 | 6.2163e-05
CHN | 4 | 9 | 8 | 0.38937 | 0.39003 | 0.00019008 | 0.0001122 | 7.1554e-05
CHN | 4 | 9 | 9 | 0.5996 | 0.38057 | 0.00029271 | 0.00010948 | 7.9399e-05
CHN | 4 | 9 | 10 | 0.71215 | 0.40703 | 0.00034766 | 0.00011709 | 8.4451e-05
CHN | 4 | 9 | 11 | 0.76071 | 0.46699 | 0.00037137 | 0.00013434 | 8.8094e-05
CHN | 4 | 9 | 12 | 0.75335 | 0.50385 | 0.00036777 | 0.00014495 | 9.3303e-05
CHN | 4 | 9 | 13 | 0.70731 | 0.51787 | 0.0003453 | 0.00014898 | 0.00010012
CHN | 4 | 9 | 14 | 0.69204 | 0.5364 | 0.00033784 | 0.00015431 | 0.00010916
CHN | 4 | 9 | 15 | 0.67788 | 0.55574 | 0.00033092 | 0.00015987 | 0.00011818
CHN | 4 | 9 | 16 | 0.62648 | 0.5721 | 0.00030583 | 0.00016458 | 0.00012325
CHN | 4 | 9 | 17 | 0.54552 | 0.57454 | 0.00026631 | 0.00016528 | 0.00012833
CHN | 4 | 9 | 18 | 0.41228 | 0.47866 | 0.00020127 | 0.0001377 | 0.00013037
CHN | 4 | 9 | 19 | 0.23028 | 0.35878 | 0.00011242 | 0.00010321 | 0.00013163
CHN | 4 | 9 | 20 | 0.017644 | 0.36082 | 8.6132e-06 | 0.0001038 | 0.00013566
CHN | 4 | 9 | 21 | 0 | 0.38649 | 0 | 0.00011118 | 0.00013836
CHN | 4 | 9 | 22 | 0 | 0.40789 | 0 | 0.00011734 | 0.00013843
CHN | 4 | 9 | 23 | 0 | 0.4291 | 0 | 0.00012344 | 0.00013592
CHN | 4 | 9 | 24 | 0 | 0.447 | 0 | 0.00012859 | 0.00013351
CHN | 4 | 10 | 1 | 0 | 0.46032 | 0 | 0.00013242 | 0.00013015
CHN | 4 | 10 | 2 | 0 | 0.4775 | 0 | 0.00013737 | 0.00012559
CHN | 4 | 10 | 3 | 0 | 0.49494 | 0 | 0.00014238 | 0.00012114
CHN | 4 | 10 | 4 | 0 | 0.50556 | 0 | 0.00014544 | 0.00012352
CHN | 4 | 10 | 5 | 0 | 0.51396 | 0 | 0.00014785 | 0.00012682
CHN | 4 | 10 | 6 | 0 | 0.49761 | 0 | 0.00014315 | 0.00012754
CHN | 4 | 10 | 7 | 0.10688 | 0.48433 | 5.2177e-05 | 0.00013933 | 0.00012887
CHN | 4 | 10 | 8 | 0.36285 | 0.42873 | 0.00017714 | 0.00012334 | 0.00013198
CHN | 4 | 10 | 9 | 0.5581 | 0.40638 | 0.00027245 | 0.00011691 | 0.00013645
CHN | 4 | 10 | 10 | 0.66321 | 0.47321 | 0.00032376 | 0.00013613 | 0.00013704
CHN | 4 | 10 | 11 | 0.70993 | 0.56755 | 0.00034657 | 0.00016327 | 0.00013729
CHN | 4 | 10 | 12 | 0.7042 | 0.61948 | 0.00034378 | 0.00017821 | 0.00013792
CHN | 4 | 10 | 13 | 0.67174 | 0.63239 | 0.00032793 | 0.00018192 | 0.00013914
CHN | 4 | 10 | 14 | 0.67837 | 0.64425 | 0.00033117 | 0.00018534 | 0.00013899
CHN | 4 | 10 | 15 | 0.67193 | 0.65753 | 0.00032802 | 0.00018916 | 0.0001398
CHN | 4 | 10 | 16 | 0.6225 | 0.6684 | 0.00030389 | 0.00019228 | 0.00014297
CHN | 4 | 10 | 17 | 0.52958 | 0.65939 | 0.00025853 | 0.00018969 | 0.00014813
CHN | 4 | 10 | 18 | 0.39198 | 0.5631 | 0.00019136 | 0.00016199 | 0.00014625
CHN | 4 | 10 | 19 | 0.20228 | 0.46082 | 9.8748e-05 | 0.00013257 | 0.00014381
CHN | 4 | 10 | 20 | 0.017454 | 0.39832 | 8.5206e-06 | 0.00011459 | 0.00015008
CHN | 4 | 10 | 21 | 0 | 0.36631 | 0 | 0.00010538 | 0.00015592
CHN | 4 | 10 | 22 | 0 | 0.34562 | 0 | 9.9426e-05 | 0.00015741
CHN | 4 | 10 | 23 | 0 | 0.3318 | 0 | 9.5452e-05 | 0.00015438
CHN | 4 | 10 | 24 | 0 | 0.33424 | 0 | 9.6152e-05 | 0.00015059
CHN | 4 | 11 | 1 | 0 | 0.34208 | 0 | 9.8408e-05 | 0.00014624
CHN | 4 | 11 | 2 | 0 | 0.36235 | 0 | 0.00010424 | 0.00013998
CHN | 4 | 11 | 3 | 0 | 0.38492 | 0 | 0.00011073 | 0.00013775
CHN | 4 | 11 | 4 | 0 | 0.39708 | 0 | 0.00011423 | 0.00013884
CHN | 4 | 11 | 5 | 0 | 0.40733 | 0 | 0.00011718 | 0.00013971
CHN | 4 | 11 | 6 | 0 | 0.38302 | 0 | 0.00011019 | 0.00012864
CHN | 4 | 11 | 7 | 0.11614 | 0.32778 | 5.6696e-05 | 9.4295e-05 | 0.00012206
CHN | 4 | 11 | 8 | 0.38603 | 0.26666 | 0.00018845 | 7.6712e-05 | 0.00012071
CHN | 4 | 11 | 9 | 0.59245 | 0.25777 | 0.00028922 | 7.4153e-05 | 0.00012042
CHN | 4 | 11 | 10 | 0.70373 | 0.31097 | 0.00034354 | 8.9459e-05 | 0.00012195
CHN | 4 | 11 | 11 | 0.74783 | 0.38658 | 0.00036507 | 0.00011121 | 0.00012331
CHN | 4 | 11 | 12 | 0.73511 | 0.43044 | 0.00035886 | 0.00012383 | 0.00012541
CHN | 4 | 11 | 13 | 0.68553 | 0.45371 | 0.00033466 | 0.00013052 | 0.00012763
CHN | 4 | 11 | 14 | 0.67798 | 0.47229 | 0.00033097 | 0.00013587 | 0.00013175
CHN | 4 | 11 | 15 | 0.66838 | 0.48875 | 0.00032629 | 0.0001406 | 0.00013567
CHN | 4 | 11 | 16 | 0.61224 | 0.49267 | 0.00029888 | 0.00014173 | 0.00013863
CHN | 4 | 11 | 17 | 0.52993 | 0.45994 | 0.0002587 | 0.00013232 | 0.00013952
CHN | 4 | 11 | 18 | 0.40111 | 0.3996 | 0.00019582 | 0.00011495 | 0.00013789
CHN | 4 | 11 | 19 | 0.21809 | 0.27787 | 0.00010647 | 7.9935e-05 | 0.00013686
CHN | 4 | 11 | 20 | 0.025278 | 0.21879 | 1.234e-05 | 6.2941e-05 | 0.00013822
CHN | 4 | 11 | 21 | 0 | 0.19093 | 0 | 5.4927e-05 | 0.00013936
CHN | 4 | 11 | 22 | 0 | 0.17641 | 0 | 5.0748e-05 | 0.00013952
CHN | 4 | 11 | 23 | 0 | 0.16745 | 0 | 4.8173e-05 | 0.00013767
CHN | 4 | 11 | 24 | 0 | 0.17256 | 0 | 4.9641e-05 | 0.00013411
CHN | 4 | 12 | 1 | 0 | 0.19792 | 0 | 5.6938e-05 | 0.00013108
CHN | 4 | 12 | 2 | 0 | 0.2409 | 0 | 6.9302e-05 | 0.00013023
CHN | 4 | 12 | 3 | 0 | 0.29066 | 0 | 8.3615e-05 | 0.00012798
CHN | 4 | 12 | 4 | 0 | 0.33106 | 0 | 9.5238e-05 | 0.00012669
CHN | 4 | 12 | 5 | 0 | 0.36683 | 0 | 0.00010553 | 0.0001269
CHN | 4 | 12 | 6 | 0 | 0.38241 | 0 | 0.00011001 | 0.00012781
CHN | 4 | 12 | 7 | 0.11989 | 0.39283 | 5.8526e-05 | 0.00011301 | 0.00012956
CHN | 4 | 12 | 8 | 0.36422 | 0.38884 | 0.00017781 | 0.00011186 | 0.00013534
CHN | 4 | 12 | 9 | 0.55749 | 0.33369 | 0.00027215 | 9.5996e-05 | 0.00013905
CHN | 4 | 12 | 10 | 0.66934 | 0.36425 | 0.00032676 | 0.00010479 | 0.00014169
CHN | 4 | 12 | 11 | 0.72097 | 0.45969 | 0.00035196 | 0.00013224 | 0.00014156
CHN | 4 | 12 | 12 | 0.72481 | 0.55001 | 0.00035384 | 0.00015822 | 0.00014148
CHN | 4 | 12 | 13 | 0.68815 | 0.61152 | 0.00033594 | 0.00017592 | 0.00014117
CHN | 4 | 12 | 14 | 0.68371 | 0.66223 | 0.00033377 | 0.00019051 | 0.00014189
CHN | 4 | 12 | 15 | 0.68633 | 0.69537 | 0.00033505 | 0.00020004 | 0.00014258
CHN | 4 | 12 | 16 | 0.62028 | 0.72443 | 0.00030281 | 0.0002084 | 0.00014275
CHN | 4 | 12 | 17 | 0.53613 | 0.73479 | 0.00026173 | 0.00021138 | 0.00014161
CHN | 4 | 12 | 18 | 0.41069 | 0.72471 | 0.00020049 | 0.00020848 | 0.00013543
CHN | 4 | 12 | 19 | 0.21742 | 0.68889 | 0.00010614 | 0.00019818 | 0.00013567
CHN | 4 | 12 | 20 | 0.021381 | 0.64669 | 1.0438e-05 | 0.00018604 | 0.00013896
CHN | 4 | 12 | 21 | 0 | 0.6393 | 0 | 0.00018391 | 0.00014368
CHN | 4 | 12 | 22 | 0 | 0.67577 | 0 | 0.0001944 | 0.00014691
CHN | 4 | 12 | 23 | 0 | 0.70714 | 0 | 0.00020343 | 0.00014741
CHN | 4 | 12 | 24 | 0 | 0.74245 | 0 | 0.00021358 | 0.0001425
CHN | 4 | 13 | 1 | 0 | 0.76826 | 0 | 0.00022101 | 0.00013487
CHN | 4 | 13 | 2 | 0 | 0.78685 | 0 | 0.00022636 | 0.00012825
CHN | 4 | 13 | 3 | 0 | 0.8048 | 0 | 0.00023152 | 0.00012254
CHN | 4 | 13 | 4 | 0 | 0.81498 | 0 | 0.00023445 | 0.00011785
CHN | 4 | 13 | 5 | 0 | 0.80829 | 0 | 0.00023253 | 0.00011602
CHN | 4 | 13 | 6 | 0 | 0.79161 | 0 | 0.00022773 | 0.00011107
CHN | 4 | 13 | 7 | 0.10664 | 0.76392 | 5.2061e-05 | 0.00021976 | 0.00010844
CHN | 4 | 13 | 8 | 0.33439 | 0.74489 | 0.00016324 | 0.00021429 | 0.00010899
CHN | 4 | 13 | 9 | 0.52184 | 0.72368 | 0.00025475 | 0.00020819 | 0.00010846
CHN | 4 | 13 | 10 | 0.63637 | 0.72884 | 0.00031066 | 0.00020967 | 0.0001063
CHN | 4 | 13 | 11 | 0.70432 | 0.7372 | 0.00034383 | 0.00021207 | 0.00010456
CHN | 4 | 13 | 12 | 0.7251 | 0.74408 | 0.00035398 | 0.00021406 | 0.00010305
CHN | 4 | 13 | 13 | 0.70162 | 0.77102 | 0.00034252 | 0.0002218 | 0.00010248
CHN | 4 | 13 | 14 | 0.71545 | 0.79879 | 0.00034927 | 0.00022979 | 0.00010229
CHN | 4 | 13 | 15 | 0.71336 | 0.83478 | 0.00034825 | 0.00024015 | 0.00010138
CHN | 4 | 13 | 16 | 0.68056 | 0.8534 | 0.00033224 | 0.0002455 | 9.872e-05
CHN | 4 | 13 | 17 | 0.5966 | 0.85673 | 0.00029125 | 0.00024646 | 9.6308e-05
CHN | 4 | 13 | 18 | 0.45531 | 0.81603 | 0.00022227 | 0.00023475 | 9.6666e-05
CHN | 4 | 13 | 19 | 0.23027 | 0.78215 | 0.00011241 | 0.00022501 | 9.3064e-05
CHN | 4 | 13 | 20 | 0.019426 | 0.75183 | 9.4835e-06 | 0.00021629 | 9.4226e-05
CHN | 4 | 13 | 21 | 0 | 0.73328 | 0 | 0.00021095 | 9.6332e-05
CHN | 4 | 13 | 22 | 0 | 0.71539 | 0 | 0.0002058 | 9.5362e-05
CHN | 4 | 13 | 23 | 0 | 0.70158 | 0 | 0.00020183 | 9.4493e-05
CHN | 4 | 13 | 24 | 0 | 0.69192 | 0 | 0.00019905 | 9.2266e-05
CHN | 4 | 14 | 1 | 0 | 0.68545 | 0 | 0.00019719 | 9.0978e-05
CHN | 4 | 14 | 2 | 0 | 0.6815 | 0 | 0.00019605 | 9.143e-05
CHN | 4 | 14 | 3 | 0 | 0.67642 | 0 | 0.00019459 | 8.987e-05
CHN | 4 | 14 | 4 | 0 | 0.67997 | 0 | 0.00019561 | 8.8174e-05
CHN | 4 | 14 | 5 | 0 | 0.68137 | 0 | 0.00019601 | 8.6991e-05
CHN | 4 | 14 | 6 | 0 | 0.67428 | 0 | 0.00019397 | 8.4096e-05
CHN | 4 | 14 | 7 | 0.10535 | 0.67103 | 5.1428e-05 | 0.00019304 | 7.4638e-05
CHN | 4 | 14 | 8 | 0.34884 | 0.66685 | 0.0001703 | 0.00019184 | 7.2609e-05
CHN | 4 | 14 | 9 | 0.53577 | 0.66177 | 0.00026155 | 0.00019038 | 7.0479e-05
CHN | 4 | 14 | 10 | 0.65567 | 0.67038 | 0.00032009 | 0.00019285 | 6.86e-05
CHN | 4 | 14 | 11 | 0.72465 | 0.68774 | 0.00035376 | 0.00019785 | 6.5275e-05
CHN | 4 | 14 | 12 | 0.73058 | 0.69653 | 0.00035665 | 0.00020037 | 6.3263e-05
CHN | 4 | 14 | 13 | 0.69617 | 0.70438 | 0.00033985 | 0.00020263 | 6.0597e-05
CHN | 4 | 14 | 14 | 0.70163 | 0.7027 | 0.00034252 | 0.00020215 | 5.7073e-05
CHN | 4 | 14 | 15 | 0.71715 | 0.69131 | 0.0003501 | 0.00019887 | 5.2813e-05
CHN | 4 | 14 | 16 | 0.6754 | 0.67049 | 0.00032972 | 0.00019288 | 4.7976e-05
CHN | 4 | 14 | 17 | 0.59051 | 0.63364 | 0.00028828 | 0.00018229 | 4.1753e-05
CHN | 4 | 14 | 18 | 0.44884 | 0.57269 | 0.00021911 | 0.00016475 | 3.5624e-05
CHN | 4 | 14 | 19 | 0.23603 | 0.44302 | 0.00011522 | 0.00012745 | 3.0355e-05
CHN | 4 | 14 | 20 | 0.022541 | 0.39875 | 1.1004e-05 | 0.00011471 | 2.6979e-05
CHN | 4 | 14 | 21 | 0 | 0.38498 | 0 | 0.00011075 | 2.4066e-05
CHN | 4 | 14 | 22 | 0 | 0.38344 | 0 | 0.00011031 | 2.1884e-05
CHN | 4 | 14 | 23 | 0 | 0.39284 | 0 | 0.00011301 | 2.1265e-05
CHN | 4 | 14 | 24 | 0 | 0.40816 | 0 | 0.00011742 | 2.1253e-05
CHN | 4 | 15 | 1 | 0 | 0.42903 | 0 | 0.00012342 | 2.0507e-05
CHN | 4 | 15 | 2 | 0 | 0.44839 | 0 | 0.00012899 | 1.9792e-05
CHN | 4 | 15 | 3 | 0 | 0.46265 | 0 | 0.00013309 | 2.1224e-05
CHN | 4 | 15 | 4 | 0 | 0.46953 | 0 | 0.00013507 | 2.3987e-05
CHN | 4 | 15 | 5 | 0 | 0.47055 | 0 | 0.00013537 | 2.6502e-05
CHN | 4 | 15 | 6 | 0 | 0.46149 | 0 | 0.00013276 | 3.0117e-05
CHN | 4 | 15 | 7 | 0.12056 | 0.44955 | 5.8855e-05 | 0.00012932 | 2.9101e-05
CHN | 4 | 15 | 8 | 0.35985 | 0.41621 | 0.00017567 | 0.00011973 | 3.6479e-05
CHN | 4 | 15 | 9 | 0.54533 | 0.39279 | 0.00026622 | 0.000113 | 4.3179e-05
CHN | 4 | 15 | 10 | 0.65999 | 0.42098 | 0.00032219 | 0.00012111 | 4.7399e-05
CHN | 4 | 15 | 11 | 0.71855 | 0.44099 | 0.00035078 | 0.00012686 | 5.0136e-05
CHN | 4 | 15 | 12 | 0.72446 | 0.45991 | 0.00035366 | 0.0001323 | 5.2092e-05
CHN | 4 | 15 | 13 | 0.68475 | 0.47618 | 0.00033428 | 0.00013699 | 5.4585e-05
CHN | 4 | 15 | 14 | 0.68337 | 0.48927 | 0.00033361 | 0.00014075 | 5.6797e-05
CHN | 4 | 15 | 15 | 0.66743 | 0.4959 | 0.00032583 | 0.00014266 | 5.8128e-05
CHN | 4 | 15 | 16 | 0.60359 | 0.51204 | 0.00029466 | 0.0001473 | 6.0501e-05
CHN | 4 | 15 | 17 | 0.50156 | 0.53194 | 0.00024485 | 0.00015303 | 6.2691e-05
CHN | 4 | 15 | 18 | 0.34409 | 0.52578 | 0.00016798 | 0.00015125 | 6.5661e-05
CHN | 4 | 15 | 19 | 0.16512 | 0.5307 | 8.0606e-05 | 0.00015267 | 5.9209e-05
CHN | 4 | 15 | 20 | 0.013804 | 0.52244 | 6.739e-06 | 0.00015029 | 6.815e-05
CHN | 4 | 15 | 21 | 0 | 0.50789 | 0 | 0.00014611 | 8.0031e-05
CHN | 4 | 15 | 22 | 0 | 0.46582 | 0 | 0.00013401 | 9.1253e-05
CHN | 4 | 15 | 23 | 0 | 0.41459 | 0 | 0.00011927 | 9.8362e-05
CHN | 4 | 15 | 24 | 0 | 0.37904 | 0 | 0.00010904 | 0.00010458
CHN | 4 | 16 | 1 | 0 | 0.35297 | 0 | 0.00010154 | 0.0001079
CHN | 4 | 16 | 2 | 0 | 0.32748 | 0 | 9.421e-05 | 0.00011086
CHN | 4 | 16 | 3 | 0 | 0.30591 | 0 | 8.8003e-05 | 0.0001112
CHN | 4 | 16 | 4 | 0 | 0.29403 | 0 | 8.4586e-05 | 0.00011136
CHN | 4 | 16 | 5 | 0 | 0.29421 | 0 | 8.4637e-05 | 0.00011254
CHN | 4 | 16 | 6 | 0 | 0.27937 | 0 | 8.0367e-05 | 0.00010299
CHN | 4 | 16 | 7 | 0.12072 | 0.30646 | 5.8932e-05 | 8.8162e-05 | 8.9929e-05
CHN | 4 | 16 | 8 | 0.36272 | 0.25267 | 0.00017707 | 7.2688e-05 | 8.9844e-05
CHN | 4 | 16 | 9 | 0.56076 | 0.2578 | 0.00027375 | 7.4162e-05 | 9.1553e-05
CHN | 4 | 16 | 10 | 0.68383 | 0.32286 | 0.00033383 | 9.2879e-05 | 9.5753e-05
CHN | 4 | 16 | 11 | 0.74601 | 0.37416 | 0.00036419 | 0.00010764 | 9.7909e-05
CHN | 4 | 16 | 12 | 0.74316 | 0.38944 | 0.00036279 | 0.00011203 | 9.9691e-05
CHN | 4 | 16 | 13 | 0.7035 | 0.39556 | 0.00034343 | 0.00011379 | 0.00010067
CHN | 4 | 16 | 14 | 0.70704 | 0.40528 | 0.00034516 | 0.00011659 | 9.9021e-05
CHN | 4 | 16 | 15 | 0.70295 | 0.42517 | 0.00034317 | 0.00012231 | 0.00010036
CHN | 4 | 16 | 16 | 0.64263 | 0.43259 | 0.00031372 | 0.00012445 | 0.00010143
CHN | 4 | 16 | 17 | 0.55045 | 0.43577 | 0.00026872 | 0.00012536 | 0.00010305
CHN | 4 | 16 | 18 | 0.4097 | 0.41613 | 0.00020001 | 0.00011971 | 9.9176e-05
CHN | 4 | 16 | 19 | 0.21532 | 0.33293 | 0.00010512 | 9.5775e-05 | 9.9772e-05
CHN | 4 | 16 | 20 | 0.026652 | 0.29261 | 1.3011e-05 | 8.4177e-05 | 0.00010605
CHN | 4 | 16 | 21 | 0 | 0.28509 | 0 | 8.2015e-05 | 0.00011289
CHN | 4 | 16 | 22 | 0 | 0.28148 | 0 | 8.0977e-05 | 0.00012167
CHN | 4 | 16 | 23 | 0 | 0.28273 | 0 | 8.1334e-05 | 0.00012948
CHN | 4 | 16 | 24 | 0 | 0.28515 | 0 | 8.203e-05 | 0.00013251
CHN | 4 | 17 | 1 | 0 | 0.29129 | 0 | 8.3798e-05 | 0.00013155
CHN | 4 | 17 | 2 | 0 | 0.29131 | 0 | 8.3802e-05 | 0.0001294
CHN | 4 | 17 | 3 | 0 | 0.28822 | 0 | 8.2915e-05 | 0.00012617
CHN | 4 | 17 | 4 | 0 | 0.28862 | 0 | 8.3028e-05 | 0.00011811
CHN | 4 | 17 | 5 | 0 | 0.30316 | 0 | 8.7212e-05 | 0.00010657
CHN | 4 | 17 | 6 | 0 | 0.33484 | 0 | 9.6325e-05 | 8.4284e-05
CHN | 4 | 17 | 7 | 0.11221 | 0.34687 | 5.4779e-05 | 9.9787e-05 | 7.7019e-05
CHN | 4 | 17 | 8 | 0.31069 | 0.34296 | 0.00015167 | 9.8661e-05 | 7.4684e-05
CHN | 4 | 17 | 9 | 0.46642 | 0.37982 | 0.0002277 | 0.00010926 | 7.2248e-05
CHN | 4 | 17 | 10 | 0.56324 | 0.41452 | 0.00027496 | 0.00011925 | 7.245e-05
CHN | 4 | 17 | 11 | 0.61739 | 0.46079 | 0.0003014 | 0.00013256 | 7.0056e-05
CHN | 4 | 17 | 12 | 0.62831 | 0.50379 | 0.00030673 | 0.00014493 | 6.5337e-05
CHN | 4 | 17 | 13 | 0.61598 | 0.53357 | 0.00030071 | 0.0001535 | 5.971e-05
CHN | 4 | 17 | 14 | 0.62403 | 0.55394 | 0.00030464 | 0.00015936 | 5.467e-05
CHN | 4 | 17 | 15 | 0.61642 | 0.57695 | 0.00030092 | 0.00016598 | 4.8238e-05
CHN | 4 | 17 | 16 | 0.56905 | 0.5962 | 0.0002778 | 0.00017151 | 4.4017e-05
CHN | 4 | 17 | 17 | 0.49153 | 0.61688 | 0.00023996 | 0.00017746 | 4.0899e-05
CHN | 4 | 17 | 18 | 0.36365 | 0.63186 | 0.00017752 | 0.00018177 | 3.0019e-05
CHN | 4 | 17 | 19 | 0.17886 | 0.62217 | 8.7318e-05 | 0.00017898 | 2.7596e-05
CHN | 4 | 17 | 20 | 0.019064 | 0.62383 | 9.3068e-06 | 0.00017946 | 2.6951e-05
CHN | 4 | 17 | 21 | 0 | 0.6202 | 0 | 0.00017842 | 2.9124e-05
CHN | 4 | 17 | 22 | 0 | 0.6132 | 0 | 0.0001764 | 3.3081e-05
CHN | 4 | 17 | 23 | 0 | 0.61526 | 0 | 0.000177 | 3.6447e-05
CHN | 4 | 17 | 24 | 0 | 0.62706 | 0 | 0.00018039 | 3.8991e-05
CHN | 4 | 18 | 1 | 0 | 0.64211 | 0 | 0.00018472 | 4.0622e-05
CHN | 4 | 18 | 2 | 0 | 0.64776 | 0 | 0.00018635 | 4.4452e-05
CHN | 4 | 18 | 3 | 0 | 0.65125 | 0 | 0.00018735 | 4.854e-05
CHN | 4 | 18 | 4 | 0 | 0.65094 | 0 | 0.00018726 | 5.1331e-05
CHN | 4 | 18 | 5 | 0 | 0.65468 | 0 | 0.00018834 | 5.5164e-05
CHN | 4 | 18 | 6 | 0 | 0.64994 | 0 | 0.00018697 | 5.1053e-05
CHN | 4 | 18 | 7 | 0.09807 | 0.63037 | 4.7876e-05 | 0.00018134 | 5.5182e-05
CHN | 4 | 18 | 8 | 0.31854 | 0.59322 | 0.0001555 | 0.00017066 | 6.0698e-05
CHN | 4 | 18 | 9 | 0.50538 | 0.63497 | 0.00024672 | 0.00018267 | 6.7745e-05
CHN | 4 | 18 | 10 | 0.61777 | 0.65506 | 0.00030158 | 0.00018845 | 7.2396e-05
CHN | 4 | 18 | 11 | 0.68152 | 0.65672 | 0.0003327 | 0.00018892 | 7.553e-05
CHN | 4 | 18 | 12 | 0.69171 | 0.64022 | 0.00033768 | 0.00018418 | 7.7289e-05
CHN | 4 | 18 | 13 | 0.66546 | 0.6196 | 0.00032486 | 0.00017825 | 7.8015e-05
CHN | 4 | 18 | 14 | 0.66484 | 0.60055 | 0.00032456 | 0.00017277 | 8.0498e-05
CHN | 4 | 18 | 15 | 0.63385 | 0.58788 | 0.00030943 | 0.00016912 | 8.4514e-05
CHN | 4 | 18 | 16 | 0.55629 | 0.5742 | 0.00027157 | 0.00016518 | 9.0806e-05
CHN | 4 | 18 | 17 | 0.45236 | 0.55282 | 0.00022083 | 0.00015903 | 9.8558e-05
CHN | 4 | 18 | 18 | 0.31957 | 0.47792 | 0.00015601 | 0.00013749 | 9.8279e-05
CHN | 4 | 18 | 19 | 0.16334 | 0.38329 | 7.974e-05 | 0.00011026 | 0.00010428
CHN | 4 | 18 | 20 | 0.028035 | 0.3666 | 1.3686e-05 | 0.00010546 | 0.00011005
CHN | 4 | 18 | 21 | 0 | 0.37749 | 0 | 0.0001086 | 0.00011557
CHN | 4 | 18 | 22 | 0 | 0.38042 | 0 | 0.00010944 | 0.00012095
CHN | 4 | 18 | 23 | 0 | 0.36965 | 0 | 0.00010634 | 0.00012887
CHN | 4 | 18 | 24 | 0 | 0.34718 | 0 | 9.9874e-05 | 0.00013357
CHN | 4 | 19 | 1 | 0 | 0.32967 | 0 | 9.4838e-05 | 0.00013649
CHN | 4 | 19 | 2 | 0 | 0.31001 | 0 | 8.9182e-05 | 0.00014106
CHN | 4 | 19 | 3 | 0 | 0.2944 | 0 | 8.4692e-05 | 0.00014452
CHN | 4 | 19 | 4 | 0 | 0.28425 | 0 | 8.1773e-05 | 0.00014802
CHN | 4 | 19 | 5 | 0 | 0.27846 | 0 | 8.0107e-05 | 0.00015111
CHN | 4 | 19 | 6 | 3.7982e-05 | 0.25919 | 1.8542e-08 | 7.4563e-05 | 0.00013859
CHN | 4 | 19 | 7 | 0.11301 | 0.2523 | 5.5169e-05 | 7.2579e-05 | 0.00014167
CHN | 4 | 19 | 8 | 0.29762 | 0.20536 | 0.00014529 | 5.9077e-05 | 0.00013985
CHN | 4 | 19 | 9 | 0.45614 | 0.18028 | 0.00022268 | 5.1863e-05 | 0.00013526
CHN | 4 | 19 | 10 | 0.55978 | 0.17818 | 0.00027327 | 5.1259e-05 | 0.00012914
CHN | 4 | 19 | 11 | 0.62003 | 0.16523 | 0.00030268 | 4.7534e-05 | 0.00012078
CHN | 4 | 19 | 12 | 0.64498 | 0.15742 | 0.00031487 | 4.5286e-05 | 0.00011509
CHN | 4 | 19 | 13 | 0.63146 | 0.14366 | 0.00030827 | 4.1329e-05 | 0.00011118
CHN | 4 | 19 | 14 | 0.63195 | 0.1335 | 0.0003085 | 3.8404e-05 | 0.00010841
CHN | 4 | 19 | 15 | 0.64947 | 0.12475 | 0.00031706 | 3.5886e-05 | 0.00010619
CHN | 4 | 19 | 16 | 0.60305 | 0.12407 | 0.0002944 | 3.5692e-05 | 0.00010384
CHN | 4 | 19 | 17 | 0.51615 | 0.13106 | 0.00025198 | 3.7702e-05 | 0.00010284
CHN | 4 | 19 | 18 | 0.38849 | 0.14049 | 0.00018965 | 4.0415e-05 | 9.0797e-05
CHN | 4 | 19 | 19 | 0.2135 | 0.17137 | 0.00010423 | 4.9299e-05 | 9.1679e-05
CHN | 4 | 19 | 20 | 0.036604 | 0.2232 | 1.7869e-05 | 6.421e-05 | 9.1735e-05
CHN | 4 | 19 | 21 | 0 | 0.26033 | 0 | 7.4891e-05 | 9.2323e-05
CHN | 4 | 19 | 22 | 0 | 0.27304 | 0 | 7.8548e-05 | 9.4071e-05
CHN | 4 | 19 | 23 | 0 | 0.26999 | 0 | 7.7669e-05 | 9.2923e-05
CHN | 4 | 19 | 24 | 0 | 0.26071 | 0 | 7.5e-05 | 9.4972e-05
CHN | 4 | 20 | 1 | 0 | 0.24824 | 0 | 7.1414e-05 | 9.6434e-05
CHN | 4 | 20 | 2 | 0 | 0.23376 | 0 | 6.7248e-05 | 9.8162e-05
CHN | 4 | 20 | 3 | 0 | 0.22548 | 0 | 6.4866e-05 | 0.0001011
CHN | 4 | 20 | 4 | 0 | 0.21895 | 0 | 6.2987e-05 | 9.8948e-05
CHN | 4 | 20 | 5 | 0 | 0.2129 | 0 | 6.1247e-05 | 9.4442e-05
CHN | 4 | 20 | 6 | 0.00025837 | 0.20433 | 1.2613e-07 | 5.8781e-05 | 7.2542e-05
CHN | 4 | 20 | 7 | 0.13566 | 0.2146 | 6.6225e-05 | 6.1736e-05 | 6.5378e-05
CHN | 4 | 20 | 8 | 0.36341 | 0.17138 | 0.00017741 | 4.9301e-05 | 5.7052e-05
CHN | 4 | 20 | 9 | 0.55028 | 0.13867 | 0.00026864 | 3.9891e-05 | 5.2006e-05
CHN | 4 | 20 | 10 | 0.66326 | 0.13802 | 0.00032379 | 3.9706e-05 | 5.1506e-05
CHN | 4 | 20 | 11 | 0.71942 | 0.13352 | 0.00035121 | 3.8411e-05 | 5.4296e-05
CHN | 4 | 20 | 12 | 0.72317 | 0.13562 | 0.00035304 | 3.9014e-05 | 6.0384e-05
CHN | 4 | 20 | 13 | 0.69513 | 0.14565 | 0.00033935 | 4.19e-05 | 6.906e-05
CHN | 4 | 20 | 14 | 0.69921 | 0.17128 | 0.00034134 | 4.9274e-05 | 8.056e-05
CHN | 4 | 20 | 15 | 0.69091 | 0.19796 | 0.00033729 | 5.6948e-05 | 9.4625e-05
CHN | 4 | 20 | 16 | 0.62993 | 0.22969 | 0.00030752 | 6.6076e-05 | 0.00010888
CHN | 4 | 20 | 17 | 0.54244 | 0.26178 | 0.00026481 | 7.5309e-05 | 0.00011924
CHN | 4 | 20 | 18 | 0.39929 | 0.23346 | 0.00019492 | 6.716e-05 | 0.00012237
CHN | 4 | 20 | 19 | 0.21488 | 0.14969 | 0.0001049 | 4.3063e-05 | 0.00012923
CHN | 4 | 20 | 20 | 0.039048 | 0.14543 | 1.9062e-05 | 4.1837e-05 | 0.0001302
CHN | 4 | 20 | 21 | 0 | 0.16635 | 0 | 4.7854e-05 | 0.00013286
CHN | 4 | 20 | 22 | 0 | 0.18851 | 0 | 5.423e-05 | 0.00013239
CHN | 4 | 20 | 23 | 0 | 0.21104 | 0 | 6.0712e-05 | 0.00013171
CHN | 4 | 20 | 24 | 0 | 0.22723 | 0 | 6.537e-05 | 0.0001335
CHN | 4 | 21 | 1 | 0 | 0.23771 | 0 | 6.8383e-05 | 0.00013703
CHN | 4 | 21 | 2 | 0 | 0.24268 | 0 | 6.9814e-05 | 0.00013576
CHN | 4 | 21 | 3 | 0 | 0.24558 | 0 | 7.0646e-05 | 0.00013349
CHN | 4 | 21 | 4 | 0 | 0.24398 | 0 | 7.0188e-05 | 0.00013421
CHN | 4 | 21 | 5 | 0 | 0.24195 | 0 | 6.9603e-05 | 0.00013591
CHN | 4 | 21 | 6 | 0.00051795 | 0.23961 | 2.5285e-07 | 6.893e-05 | 0.00013287
CHN | 4 | 21 | 7 | 0.15139 | 0.22377 | 7.3906e-05 | 6.4374e-05 | 0.00013747
CHN | 4 | 21 | 8 | 0.39484 | 0.18469 | 0.00019275 | 5.3132e-05 | 0.00014042
CHN | 4 | 21 | 9 | 0.58566 | 0.13336 | 0.0002859 | 3.8363e-05 | 0.00014206
CHN | 4 | 21 | 10 | 0.6959 | 0.13846 | 0.00033972 | 3.9833e-05 | 0.00014237
CHN | 4 | 21 | 11 | 0.74718 | 0.14269 | 0.00036476 | 4.1048e-05 | 0.00014123
CHN | 4 | 21 | 12 | 0.75304 | 0.17745 | 0.00036762 | 5.1049e-05 | 0.00013943
CHN | 4 | 21 | 13 | 0.71902 | 0.21398 | 0.00035101 | 6.1558e-05 | 0.00013607
CHN | 4 | 21 | 14 | 0.72625 | 0.25112 | 0.00035454 | 7.2242e-05 | 0.00013562
CHN | 4 | 21 | 15 | 0.7249 | 0.28358 | 0.00035388 | 8.1581e-05 | 0.00013662
CHN | 4 | 21 | 16 | 0.68347 | 0.31679 | 0.00033366 | 9.1133e-05 | 0.00013656
CHN | 4 | 21 | 17 | 0.59744 | 0.32183 | 0.00029166 | 9.2584e-05 | 0.00013583
CHN | 4 | 21 | 18 | 0.45725 | 0.31436 | 0.00022322 | 9.0434e-05 | 0.00013059
CHN | 4 | 21 | 19 | 0.25426 | 0.31997 | 0.00012413 | 9.2048e-05 | 0.00012547
CHN | 4 | 21 | 20 | 0.041221 | 0.40588 | 2.0123e-05 | 0.00011676 | 0.00012494
CHN | 4 | 21 | 21 | 0 | 0.51273 | 0 | 0.0001475 | 0.00012336
CHN | 4 | 21 | 22 | 0 | 0.59757 | 0 | 0.00017191 | 0.00012237
CHN | 4 | 21 | 23 | 0 | 0.66256 | 0 | 0.0001906 | 0.00011992
CHN | 4 | 21 | 24 | 0 | 0.69602 | 0 | 0.00020023 | 0.00011573
CHN | 4 | 22 | 1 | 0 | 0.70149 | 0 | 0.0002018 | 0.00011177
CHN | 4 | 22 | 2 | 0 | 0.70261 | 0 | 0.00020212 | 0.00010945
CHN | 4 | 22 | 3 | 0 | 0.69841 | 0 | 0.00020092 | 0.0001062
CHN | 4 | 22 | 4 | 0 | 0.69129 | 0 | 0.00019887 | 0.00010261
CHN | 4 | 22 | 5 | 0 | 0.68887 | 0 | 0.00019817 | 0.00010206
CHN | 4 | 22 | 6 | 5.2526e-05 | 0.68519 | 2.5642e-08 | 0.00019711 | 9.677e-05
CHN | 4 | 22 | 7 | 0.1264 | 0.64643 | 6.1708e-05 | 0.00018596 | 8.9603e-05
CHN | 4 | 22 | 8 | 0.3095 | 0.59185 | 0.00015109 | 0.00017026 | 9.1207e-05
CHN | 4 | 22 | 9 | 0.462 | 0.53407 | 0.00022554 | 0.00015364 | 9.1615e-05
CHN | 4 | 22 | 10 | 0.57181 | 0.55562 | 0.00027915 | 0.00015984 | 9.1402e-05
CHN | 4 | 22 | 11 | 0.63153 | 0.61499 | 0.0003083 | 0.00017692 | 9.0068e-05
CHN | 4 | 22 | 12 | 0.66139 | 0.67769 | 0.00032288 | 0.00019495 | 9.0239e-05
CHN | 4 | 22 | 13 | 0.64809 | 0.7323 | 0.00031638 | 0.00021067 | 9.151e-05
CHN | 4 | 22 | 14 | 0.65359 | 0.76324 | 0.00031907 | 0.00021957 | 9.376e-05
CHN | 4 | 22 | 15 | 0.64077 | 0.78555 | 0.00031281 | 0.00022599 | 9.4089e-05
CHN | 4 | 22 | 16 | 0.59666 | 0.78188 | 0.00029128 | 0.00022493 | 9.2848e-05
CHN | 4 | 22 | 17 | 0.5103 | 0.75306 | 0.00024912 | 0.00021664 | 9.348e-05
CHN | 4 | 22 | 18 | 0.38783 | 0.71406 | 0.00018933 | 0.00020542 | 8.5123e-05
CHN | 4 | 22 | 19 | 0.21208 | 0.68183 | 0.00010353 | 0.00019615 | 7.9449e-05
CHN | 4 | 22 | 20 | 0.034254 | 0.62403 | 1.6722e-05 | 0.00017952 | 8.5968e-05
CHN | 4 | 22 | 21 | 0 | 0.5664 | 0 | 0.00016294 | 9.5174e-05
CHN | 4 | 22 | 22 | 0 | 0.51226 | 0 | 0.00014737 | 0.00011302
CHN | 4 | 22 | 23 | 0 | 0.46634 | 0 | 0.00013416 | 0.00012436
CHN | 4 | 22 | 24 | 0 | 0.43831 | 0 | 0.00012609 | 0.00013146
CHN | 4 | 23 | 1 | 0 | 0.4357 | 0 | 0.00012534 | 0.00012993
CHN | 4 | 23 | 2 | 0 | 0.43309 | 0 | 0.00012459 | 0.00012558
CHN | 4 | 23 | 3 | 0 | 0.43373 | 0 | 0.00012477 | 0.00011941
CHN | 4 | 23 | 4 | 0 | 0.43163 | 0 | 0.00012417 | 0.00011452
CHN | 4 | 23 | 5 | 0 | 0.41844 | 0 | 0.00012038 | 0.00011166
CHN | 4 | 23 | 6 | 0.00064182 | 0.37238 | 3.1332e-07 | 0.00010712 | 0.00010294
CHN | 4 | 23 | 7 | 0.13995 | 0.32272 | 6.8321e-05 | 9.284e-05 | 9.7309e-05
CHN | 4 | 23 | 8 | 0.34243 | 0.25432 | 0.00016717 | 7.3162e-05 | 0.0001046
CHN | 4 | 23 | 9 | 0.50618 | 0.22124 | 0.00024711 | 6.3645e-05 | 0.00010775
CHN | 4 | 23 | 10 | 0.60237 | 0.25185 | 0.00029406 | 7.2453e-05 | 0.0001075
CHN | 4 | 23 | 11 | 0.66009 | 0.29513 | 0.00032224 | 8.4901e-05 | 0.0001057
CHN | 4 | 23 | 12 | 0.67317 | 0.33798 | 0.00032863 | 9.7229e-05 | 0.00010527
CHN | 4 | 23 | 13 | 0.65201 | 0.3859 | 0.0003183 | 0.00011102 | 0.00010437
CHN | 4 | 23 | 14 | 0.66402 | 0.42699 | 0.00032416 | 0.00012283 | 0.0001019
CHN | 4 | 23 | 15 | 0.66093 | 0.4525 | 0.00032265 | 0.00013017 | 9.6181e-05
CHN | 4 | 23 | 16 | 0.62205 | 0.47141 | 0.00030367 | 0.00013561 | 8.8815e-05
CHN | 4 | 23 | 17 | 0.53942 | 0.48281 | 0.00026333 | 0.00013889 | 8.3758e-05
CHN | 4 | 23 | 18 | 0.41808 | 0.49878 | 0.0002041 | 0.00014349 | 7.4183e-05
CHN | 4 | 23 | 19 | 0.23226 | 0.45357 | 0.00011338 | 0.00013048 | 6.7907e-05
CHN | 4 | 23 | 20 | 0.039743 | 0.4201 | 1.9402e-05 | 0.00012085 | 6.6186e-05
CHN | 4 | 23 | 21 | 0 | 0.39911 | 0 | 0.00011482 | 6.3795e-05
CHN | 4 | 23 | 22 | 0 | 0.37998 | 0 | 0.00010931 | 6.3613e-05
CHN | 4 | 23 | 23 | 0 | 0.37024 | 0 | 0.00010651 | 6.3838e-05
CHN | 4 | 23 | 24 | 0 | 0.36629 | 0 | 0.00010537 | 6.4886e-05
CHN | 4 | 24 | 1 | 0 | 0.37007 | 0 | 0.00010646 | 6.372e-05
CHN | 4 | 24 | 2 | 0 | 0.37482 | 0 | 0.00010783 | 6.1178e-05
CHN | 4 | 24 | 3 | 0 | 0.38428 | 0 | 0.00011055 | 5.9018e-05
CHN | 4 | 24 | 4 | 0 | 0.39498 | 0 | 0.00011363 | 5.9787e-05
CHN | 4 | 24 | 5 | 0 | 0.41025 | 0 | 0.00011802 | 6.2014e-05
CHN | 4 | 24 | 6 | 0.00070711 | 0.42133 | 3.452e-07 | 0.00012121 | 5.6003e-05
CHN | 4 | 24 | 7 | 0.15847 | 0.40649 | 7.7362e-05 | 0.00011694 | 5.3622e-05
CHN | 4 | 24 | 8 | 0.38343 | 0.35614 | 0.00018718 | 0.00010245 | 5.166e-05
CHN | 4 | 24 | 9 | 0.54928 | 0.36626 | 0.00026815 | 0.00010537 | 4.9744e-05
CHN | 4 | 24 | 10 | 0.64896 | 0.44612 | 0.00031681 | 0.00012834 | 4.9517e-05
CHN | 4 | 24 | 11 | 0.70393 | 0.52899 | 0.00034364 | 0.00015218 | 4.667e-05
CHN | 4 | 24 | 12 | 0.71026 | 0.58094 | 0.00034673 | 0.00016712 | 4.433e-05
CHN | 4 | 24 | 13 | 0.68865 | 0.61219 | 0.00033619 | 0.00017611 | 4.3939e-05
CHN | 4 | 24 | 14 | 0.69599 | 0.63168 | 0.00033977 | 0.00018172 | 4.6083e-05
CHN | 4 | 24 | 15 | 0.68338 | 0.64553 | 0.00033361 | 0.0001857 | 4.815e-05
CHN | 4 | 24 | 16 | 0.62589 | 0.6535 | 0.00030555 | 0.000188 | 4.835e-05
CHN | 4 | 24 | 17 | 0.54267 | 0.65444 | 0.00026492 | 0.00018827 | 4.8232e-05
CHN | 4 | 24 | 18 | 0.40691 | 0.62109 | 0.00019865 | 0.00017867 | 4.3138e-05
CHN | 4 | 24 | 19 | 0.22255 | 0.58821 | 0.00010865 | 0.00016921 | 3.9587e-05
CHN | 4 | 24 | 20 | 0.037531 | 0.55722 | 1.8322e-05 | 0.0001603 | 3.9224e-05
CHN | 4 | 24 | 21 | 0 | 0.54044 | 0 | 0.00015547 | 4.1611e-05
CHN | 4 | 24 | 22 | 0 | 0.53181 | 0 | 0.00015299 | 4.5977e-05
CHN | 4 | 24 | 23 | 0 | 0.52894 | 0 | 0.00015216 | 4.7044e-05
CHN | 4 | 24 | 24 | 0 | 0.52995 | 0 | 0.00015245 | 4.756e-05
CHN | 4 | 25 | 1 | 0 | 0.53614 | 0 | 0.00015423 | 4.8295e-05
CHN | 4 | 25 | 2 | 0 | 0.54513 | 0 | 0.00015682 | 5.3938e-05
CHN | 4 | 25 | 3 | 0 | 0.55408 | 0 | 0.0001594 | 5.9622e-05
CHN | 4 | 25 | 4 | 0 | 0.55611 | 0 | 0.00015998 | 6.2475e-05
CHN | 4 | 25 | 5 | 0 | 0.55301 | 0 | 0.00015909 | 6.307e-05
CHN | 4 | 25 | 6 | 0.0017195 | 0.53546 | 8.3943e-07 | 0.00015404 | 5.9245e-05
CHN | 4 | 25 | 7 | 0.16961 | 0.49851 | 8.2798e-05 | 0.00014341 | 4.2586e-05
CHN | 4 | 25 | 8 | 0.39742 | 0.43494 | 0.00019401 | 0.00012512 | 4.131e-05
CHN | 4 | 25 | 9 | 0.56166 | 0.44952 | 0.00027419 | 0.00012932 | 4.0179e-05
CHN | 4 | 25 | 10 | 0.66269 | 0.48975 | 0.00032351 | 0.00014089 | 3.9896e-05
CHN | 4 | 25 | 11 | 0.71437 | 0.50649 | 0.00034874 | 0.00014571 | 4.1724e-05
CHN | 4 | 25 | 12 | 0.71401 | 0.49903 | 0.00034857 | 0.00014356 | 4.7085e-05
CHN | 4 | 25 | 13 | 0.68945 | 0.48579 | 0.00033657 | 0.00013975 | 5.2233e-05
CHN | 4 | 25 | 14 | 0.69654 | 0.47942 | 0.00034003 | 0.00013792 | 5.6891e-05
CHN | 4 | 25 | 15 | 0.68884 | 0.47258 | 0.00033628 | 0.00013595 | 6.3747e-05
CHN | 4 | 25 | 16 | 0.64262 | 0.46391 | 0.00031371 | 0.00013345 | 7.0791e-05
CHN | 4 | 25 | 17 | 0.56513 | 0.44808 | 0.00027588 | 0.0001289 | 7.2877e-05
CHN | 4 | 25 | 18 | 0.44061 | 0.40654 | 0.0002151 | 0.00011695 | 6.9879e-05
CHN | 4 | 25 | 19 | 0.24516 | 0.29808 | 0.00011968 | 8.575e-05 | 6.3698e-05
CHN | 4 | 25 | 20 | 0.054538 | 0.26657 | 2.6624e-05 | 7.6687e-05 | 6.0446e-05
CHN | 4 | 25 | 21 | 0 | 0.28389 | 0 | 8.1668e-05 | 5.8528e-05
CHN | 4 | 25 | 22 | 0 | 0.30964 | 0 | 8.9075e-05 | 5.6815e-05
CHN | 4 | 25 | 23 | 0 | 0.33727 | 0 | 9.7026e-05 | 5.4248e-05
CHN | 4 | 25 | 24 | 0 | 0.36029 | 0 | 0.00010365 | 4.9755e-05
CHN | 4 | 26 | 1 | 0 | 0.37314 | 0 | 0.00010735 | 4.7887e-05
CHN | 4 | 26 | 2 | 0 | 0.38186 | 0 | 0.00010985 | 4.8592e-05
CHN | 4 | 26 | 3 | 0 | 0.381 | 0 | 0.0001096 | 5.4232e-05
CHN | 4 | 26 | 4 | 0 | 0.3767 | 0 | 0.00010837 | 5.9616e-05
CHN | 4 | 26 | 5 | 0 | 0.36788 | 0 | 0.00010583 | 6.22e-05
CHN | 4 | 26 | 6 | 0.0015644 | 0.34972 | 7.6371e-07 | 0.00010061 | 6.3648e-05
CHN | 4 | 26 | 7 | 0.16318 | 0.31145 | 7.9662e-05 | 8.9597e-05 | 6.7393e-05
CHN | 4 | 26 | 8 | 0.37346 | 0.25676 | 0.00018231 | 7.3864e-05 | 7.2948e-05
CHN | 4 | 26 | 9 | 0.52766 | 0.17555 | 0.00025759 | 5.0502e-05 | 7.7638e-05
CHN | 4 | 26 | 10 | 0.6237 | 0.16767 | 0.00030448 | 4.8233e-05 | 7.773e-05
CHN | 4 | 26 | 11 | 0.68665 | 0.17594 | 0.00033521 | 5.0613e-05 | 7.6005e-05
CHN | 4 | 26 | 12 | 0.7034 | 0.1754 | 0.00034338 | 5.046e-05 | 7.1681e-05
CHN | 4 | 26 | 13 | 0.67487 | 0.16754 | 0.00032946 | 4.8198e-05 | 6.5216e-05
CHN | 4 | 26 | 14 | 0.6756 | 0.16125 | 0.00032982 | 4.6389e-05 | 6.0799e-05
CHN | 4 | 26 | 15 | 0.65427 | 0.16056 | 0.0003194 | 4.619e-05 | 5.7789e-05
CHN | 4 | 26 | 16 | 0.6087 | 0.16616 | 0.00029715 | 4.78e-05 | 5.4389e-05
CHN | 4 | 26 | 17 | 0.52248 | 0.17318 | 0.00025506 | 4.9819e-05 | 5.2068e-05
CHN | 4 | 26 | 18 | 0.39643 | 0.19701 | 0.00019353 | 5.6675e-05 | 5.5575e-05
CHN | 4 | 26 | 19 | 0.22786 | 0.23661 | 0.00011124 | 6.8068e-05 | 5.8878e-05
CHN | 4 | 26 | 20 | 0.047068 | 0.28701 | 2.2978e-05 | 8.2565e-05 | 6.1283e-05
CHN | 4 | 26 | 21 | 0 | 0.33708 | 0 | 9.6969e-05 | 6.5595e-05
CHN | 4 | 26 | 22 | 0 | 0.37303 | 0 | 0.00010731 | 7.1691e-05
CHN | 4 | 26 | 23 | 0 | 0.39777 | 0 | 0.00011443 | 7.6456e-05
CHN | 4 | 26 | 24 | 0 | 0.41643 | 0 | 0.0001198 | 7.8628e-05
CHN | 4 | 27 | 1 | 0 | 0.42222 | 0 | 0.00012146 | 7.8954e-05
CHN | 4 | 27 | 2 | 0 | 0.42446 | 0 | 0.00012211 | 7.8647e-05
CHN | 4 | 27 | 3 | 0 | 0.42109 | 0 | 0.00012114 | 7.696e-05
CHN | 4 | 27 | 4 | 0 | 0.41726 | 0 | 0.00012004 | 7.6069e-05
CHN | 4 | 27 | 5 | 0 | 0.4073 | 0 | 0.00011717 | 7.5762e-05
CHN | 4 | 27 | 6 | 0.0030476 | 0.37459 | 1.4878e-06 | 0.00010776 | 7.5584e-05
CHN | 4 | 27 | 7 | 0.15163 | 0.32855 | 7.4022e-05 | 9.4516e-05 | 6.9224e-05
CHN | 4 | 27 | 8 | 0.3562 | 0.26718 | 0.00017389 | 7.6861e-05 | 7.5067e-05
CHN | 4 | 27 | 9 | 0.51153 | 0.20678 | 0.00024972 | 5.9486e-05 | 7.9502e-05
CHN | 4 | 27 | 10 | 0.6088 | 0.1981 | 0.00029721 | 5.6989e-05 | 8.0958e-05
CHN | 4 | 27 | 11 | 0.65542 | 0.22416 | 0.00031996 | 6.4485e-05 | 8.349e-05
CHN | 4 | 27 | 12 | 0.66775 | 0.25374 | 0.00032598 | 7.2994e-05 | 8.7928e-05
CHN | 4 | 27 | 13 | 0.64913 | 0.28388 | 0.00031689 | 8.1667e-05 | 9.2763e-05
CHN | 4 | 27 | 14 | 0.64856 | 0.32078 | 0.00031661 | 9.228e-05 | 9.6428e-05
CHN | 4 | 27 | 15 | 0.63627 | 0.35066 | 0.00031061 | 0.00010088 | 0.00010006
CHN | 4 | 27 | 16 | 0.5799 | 0.3783 | 0.0002831 | 0.00010883 | 0.00010299
CHN | 4 | 27 | 17 | 0.48952 | 0.39899 | 0.00023897 | 0.00011478 | 0.00010662
CHN | 4 | 27 | 18 | 0.36665 | 0.40573 | 0.00017899 | 0.00011672 | 0.000107
CHN | 4 | 27 | 19 | 0.19851 | 0.45289 | 9.6907e-05 | 0.00013029 | 0.00010358
CHN | 4 | 27 | 20 | 0.042821 | 0.55917 | 2.0904e-05 | 0.00016086 | 0.00011093
CHN | 4 | 27 | 21 | 0 | 0.64704 | 0 | 0.00018614 | 0.00011747
CHN | 4 | 27 | 22 | 0 | 0.71012 | 0 | 0.00020428 | 0.00012226
CHN | 4 | 27 | 23 | 0 | 0.75531 | 0 | 0.00021728 | 0.00012483
CHN | 4 | 27 | 24 | 0 | 0.77986 | 0 | 0.00022435 | 0.00012759
CHN | 4 | 28 | 1 | 0 | 0.7825 | 0 | 0.00022511 | 0.00013012
CHN | 4 | 28 | 2 | 0 | 0.77563 | 0 | 0.00022313 | 0.00013048
CHN | 4 | 28 | 3 | 0 | 0.76801 | 0 | 0.00022094 | 0.00012883
CHN | 4 | 28 | 4 | 0 | 0.75196 | 0 | 0.00021632 | 0.00012563
CHN | 4 | 28 | 5 | 0 | 0.74495 | 0 | 0.0002143 | 0.00012241
CHN | 4 | 28 | 6 | 0.0023273 | 0.73875 | 1.1361e-06 | 0.00021252 | 0.0001123
CHN | 4 | 28 | 7 | 0.11088 | 0.71343 | 5.4128e-05 | 0.00020524 | 0.00010011
CHN | 4 | 28 | 8 | 0.27805 | 0.6824 | 0.00013574 | 0.00019631 | 0.00010304
CHN | 4 | 28 | 9 | 0.42114 | 0.66613 | 0.00020559 | 0.00019163 | 0.00010721
CHN | 4 | 28 | 10 | 0.51306 | 0.70016 | 0.00025046 | 0.00020142 | 0.00010936
CHN | 4 | 28 | 11 | 0.57407 | 0.74329 | 0.00028025 | 0.00021383 | 0.00011102
CHN | 4 | 28 | 12 | 0.59987 | 0.77235 | 0.00029285 | 0.00022219 | 0.00011127
CHN | 4 | 28 | 13 | 0.58669 | 0.79757 | 0.00028641 | 0.00022944 | 0.00011224
CHN | 4 | 28 | 14 | 0.59207 | 0.81805 | 0.00028904 | 0.00023533 | 0.00011292
CHN | 4 | 28 | 15 | 0.56106 | 0.83718 | 0.0002739 | 0.00024084 | 0.000112
CHN | 4 | 28 | 16 | 0.49579 | 0.84052 | 0.00024204 | 0.0002418 | 0.00011041
CHN | 4 | 28 | 17 | 0.40084 | 0.82967 | 0.00019568 | 0.00023868 | 0.00011018
CHN | 4 | 28 | 18 | 0.27174 | 0.79489 | 0.00013266 | 0.00022867 | 0.00010388
CHN | 4 | 28 | 19 | 0.12603 | 0.74987 | 6.1526e-05 | 0.00021572 | 9.656e-05
CHN | 4 | 28 | 20 | 0.015459 | 0.68395 | 7.547e-06 | 0.00019676 | 0.00010724
CHN | 4 | 28 | 21 | 0 | 0.65014 | 0 | 0.00018703 | 0.00011798
CHN | 4 | 28 | 22 | 0 | 0.64703 | 0 | 0.00018613 | 0.00012403
CHN | 4 | 28 | 23 | 0 | 0.66299 | 0 | 0.00019073 | 0.00012519
CHN | 4 | 28 | 24 | 0 | 0.671 | 0 | 0.00019303 | 0.00012492
CHN | 4 | 29 | 1 | 0 | 0.67962 | 0 | 0.00019551 | 0.00012434
CHN | 4 | 29 | 2 | 0 | 0.69346 | 0 | 0.00019949 | 0.0001243
CHN | 4 | 29 | 3 | 0 | 0.70309 | 0 | 0.00020226 | 0.00012031
CHN | 4 | 29 | 4 | 0 | 0.70878 | 0 | 0.0002039 | 0.00011474
CHN | 4 | 29 | 5 | 0 | 0.70747 | 0 | 0.00020352 | 0.00011042
CHN | 4 | 29 | 6 | 0.0049212 | 0.69969 | 2.4024e-06 | 0.00020128 | 9.3866e-05
CHN | 4 | 29 | 7 | 0.13369 | 0.68032 | 6.5264e-05 | 0.00019571 | 7.6868e-05
CHN | 4 | 29 | 8 | 0.32319 | 0.64653 | 0.00015777 | 0.00018599 | 7.8766e-05
CHN | 4 | 29 | 9 | 0.47456 | 0.67841 | 0.00023167 | 0.00019516 | 7.8369e-05
CHN | 4 | 29 | 10 | 0.56586 | 0.73953 | 0.00027624 | 0.00021274 | 8.0938e-05
CHN | 4 | 29 | 11 | 0.62153 | 0.76628 | 0.00030342 | 0.00022044 | 8.4601e-05
CHN | 4 | 29 | 12 | 0.63541 | 0.76778 | 0.00031019 | 0.00022087 | 8.1389e-05
CHN | 4 | 29 | 13 | 0.6188 | 0.76193 | 0.00030209 | 0.00021919 | 7.5915e-05
CHN | 4 | 29 | 14 | 0.62191 | 0.75716 | 0.0003036 | 0.00021782 | 7.6249e-05
CHN | 4 | 29 | 15 | 0.60903 | 0.75252 | 0.00029732 | 0.00021648 | 7.6663e-05
CHN | 4 | 29 | 16 | 0.54491 | 0.74756 | 0.00026601 | 0.00021506 | 7.5953e-05
CHN | 4 | 29 | 17 | 0.45955 | 0.72503 | 0.00022434 | 0.00020857 | 7.5814e-05
CHN | 4 | 29 | 18 | 0.34045 | 0.68793 | 0.0001662 | 0.0001979 | 6.7294e-05
CHN | 4 | 29 | 19 | 0.17773 | 0.62747 | 8.6766e-05 | 0.00018051 | 5.5464e-05
CHN | 4 | 29 | 20 | 0.035369 | 0.6087 | 1.7267e-05 | 0.00017511 | 5.8743e-05
CHN | 4 | 29 | 21 | 0 | 0.6046 | 0 | 0.00017393 | 6.0716e-05
CHN | 4 | 29 | 22 | 0 | 0.59189 | 0 | 0.00017027 | 6.4016e-05
CHN | 4 | 29 | 23 | 0 | 0.57457 | 0 | 0.00016529 | 6.9367e-05
CHN | 4 | 29 | 24 | 0 | 0.55597 | 0 | 0.00015994 | 7.6657e-05
CHN | 4 | 30 | 1 | 0 | 0.53659 | 0 | 0.00015436 | 8.2119e-05
CHN | 4 | 30 | 2 | 0 | 0.52286 | 0 | 0.00015041 | 8.8007e-05
CHN | 4 | 30 | 3 | 0 | 0.51356 | 0 | 0.00014774 | 9.5678e-05
CHN | 4 | 30 | 4 | 0 | 0.49442 | 0 | 0.00014223 | 0.00010531
CHN | 4 | 30 | 5 | 0 | 0.48195 | 0 | 0.00013865 | 0.00011688
CHN | 4 | 30 | 6 | 0.0074572 | 0.46945 | 3.6404e-06 | 0.00013505 | 0.0001127
CHN | 4 | 30 | 7 | 0.14386 | 0.44304 | 7.023e-05 | 0.00012745 | 0.00010806
CHN | 4 | 30 | 8 | 0.32825 | 0.40803 | 0.00016024 | 0.00011738 | 0.00012578
CHN | 4 | 30 | 9 | 0.47748 | 0.40421 | 0.0002331 | 0.00011628 | 0.00013512
CHN | 4 | 30 | 10 | 0.56875 | 0.43081 | 0.00027765 | 0.00012393 | 0.00014065
CHN | 4 | 30 | 11 | 0.62884 | 0.44756 | 0.00030698 | 0.00012875 | 0.00014583
CHN | 4 | 30 | 12 | 0.65064 | 0.4518 | 0.00031763 | 0.00012997 | 0.00015198
CHN | 4 | 30 | 13 | 0.63136 | 0.44104 | 0.00030822 | 0.00012688 | 0.00015662
CHN | 4 | 30 | 14 | 0.63726 | 0.42222 | 0.0003111 | 0.00012146 | 0.00015868
CHN | 4 | 30 | 15 | 0.59942 | 0.38897 | 0.00029262 | 0.0001119 | 0.00015574
CHN | 4 | 30 | 16 | 0.54034 | 0.3602 | 0.00026378 | 0.00010362 | 0.00015001
CHN | 4 | 30 | 17 | 0.46101 | 0.33035 | 0.00022506 | 9.5036e-05 | 0.00014259
CHN | 4 | 30 | 18 | 0.35645 | 0.28077 | 0.00017401 | 8.077e-05 | 0.00012841
CHN | 4 | 30 | 19 | 0.19881 | 0.20373 | 9.7053e-05 | 5.8608e-05 | 0.00012607
CHN | 4 | 30 | 20 | 0.044185 | 0.23851 | 2.157e-05 | 6.8612e-05 | 0.00012061
CHN | 4 | 30 | 21 | 0 | 0.29127 | 0 | 8.3793e-05 | 0.00011565
CHN | 4 | 30 | 22 | 0 | 0.31956 | 0 | 9.1931e-05 | 0.00011722
CHN | 4 | 30 | 23 | 0 | 0.33516 | 0 | 9.6417e-05 | 0.00011711
CHN | 4 | 30 | 24 | 0 | 0.33833 | 0 | 9.7328e-05 | 0.00011961
CHN | 5 | 1 | 1 | 0 | 0.33052 | 0 | 9.5082e-05 | 0.00011656
CHN | 5 | 1 | 2 | 0 | 0.31234 | 0 | 8.9852e-05 | 0.00011812
CHN | 5 | 1 | 3 | 0 | 0.29864 | 0 | 8.5912e-05 | 0.00011784
CHN | 5 | 1 | 4 | 0 | 0.29119 | 0 | 8.3769e-05 | 0.00011774
CHN | 5 | 1 | 5 | 0 | 0.28988 | 0 | 8.3392e-05 | 0.00011321
CHN | 5 | 1 | 6 | 0.010403 | 0.2778 | 5.0786e-06 | 7.9916e-05 | 0.00010563
CHN | 5 | 1 | 7 | 0.16434 | 0.25858 | 8.0229e-05 | 7.4388e-05 | 0.00010232
CHN | 5 | 1 | 8 | 0.36442 | 0.21633 | 0.0001779 | 6.2233e-05 | 0.00010396
CHN | 5 | 1 | 9 | 0.52311 | 0.1742 | 0.00025537 | 5.0112e-05 | 0.00010859
CHN | 5 | 1 | 10 | 0.6303 | 0.17266 | 0.0003077 | 4.9671e-05 | 0.00011392
CHN | 5 | 1 | 11 | 0.68702 | 0.16258 | 0.00033539 | 4.6771e-05 | 0.00011719
CHN | 5 | 1 | 12 | 0.69965 | 0.15021 | 0.00034155 | 4.3213e-05 | 0.00011872
CHN | 5 | 1 | 13 | 0.66803 | 0.15917 | 0.00032612 | 4.579e-05 | 0.00011749
CHN | 5 | 1 | 14 | 0.65234 | 0.17956 | 0.00031846 | 5.1655e-05 | 0.00011454
CHN | 5 | 1 | 15 | 0.63076 | 0.20005 | 0.00030793 | 5.7551e-05 | 0.00010988
CHN | 5 | 1 | 16 | 0.57166 | 0.21788 | 0.00027907 | 6.268e-05 | 0.00010512
CHN | 5 | 1 | 17 | 0.48829 | 0.22714 | 0.00023837 | 6.5342e-05 | 0.00010464
CHN | 5 | 1 | 18 | 0.36657 | 0.23624 | 0.00017895 | 6.796e-05 | 0.00010807
CHN | 5 | 1 | 19 | 0.22212 | 0.25627 | 0.00010843 | 7.3723e-05 | 0.00010834
CHN | 5 | 1 | 20 | 0.059407 | 0.2956 | 2.9001e-05 | 8.5037e-05 | 0.00011021
CHN | 5 | 1 | 21 | 0 | 0.33156 | 0 | 9.5382e-05 | 0.00011131
CHN | 5 | 1 | 22 | 0 | 0.32941 | 0 | 9.4764e-05 | 0.00010969
CHN | 5 | 1 | 23 | 0 | 0.31337 | 0 | 9.015e-05 | 0.00010496
CHN | 5 | 1 | 24 | 0 | 0.29124 | 0 | 8.3784e-05 | 9.8457e-05
CHN | 5 | 2 | 1 | 0 | 0.27338 | 0 | 7.8644e-05 | 9.1695e-05
CHN | 5 | 2 | 2 | 0 | 0.25587 | 0 | 7.3608e-05 | 8.7709e-05
CHN | 5 | 2 | 3 | 0 | 0.24513 | 0 | 7.0518e-05 | 8.6557e-05
CHN | 5 | 2 | 4 | 0 | 0.23978 | 0 | 6.8978e-05 | 8.6091e-05
CHN | 5 | 2 | 5 | 0 | 0.2402 | 0 | 6.9099e-05 | 8.5523e-05
CHN | 5 | 2 | 6 | 0.014539 | 0.23524 | 7.0975e-06 | 6.7674e-05 | 8.3441e-05
CHN | 5 | 2 | 7 | 0.19063 | 0.23554 | 9.306e-05 | 6.776e-05 | 7.9458e-05
CHN | 5 | 2 | 8 | 0.40975 | 0.18857 | 0.00020003 | 5.4246e-05 | 7.9714e-05
CHN | 5 | 2 | 9 | 0.57039 | 0.15903 | 0.00027845 | 4.575e-05 | 7.9775e-05
CHN | 5 | 2 | 10 | 0.66658 | 0.18453 | 0.00032541 | 5.3085e-05 | 7.9078e-05
CHN | 5 | 2 | 11 | 0.71325 | 0.21665 | 0.00034819 | 6.2326e-05 | 7.7168e-05
CHN | 5 | 2 | 12 | 0.71473 | 0.23456 | 0.00034892 | 6.7479e-05 | 7.6125e-05
CHN | 5 | 2 | 13 | 0.68335 | 0.24086 | 0.0003336 | 6.929e-05 | 7.6451e-05
CHN | 5 | 2 | 14 | 0.68228 | 0.24317 | 0.00033308 | 6.9954e-05 | 7.6432e-05
CHN | 5 | 2 | 15 | 0.66653 | 0.25573 | 0.00032539 | 7.3567e-05 | 7.5457e-05
CHN | 5 | 2 | 16 | 0.61858 | 0.26963 | 0.00030198 | 7.7566e-05 | 7.4044e-05
CHN | 5 | 2 | 17 | 0.54292 | 0.28626 | 0.00026504 | 8.2351e-05 | 7.3859e-05
CHN | 5 | 2 | 18 | 0.4145 | 0.30111 | 0.00020235 | 8.6622e-05 | 7.7218e-05
CHN | 5 | 2 | 19 | 0.2455 | 0.30137 | 0.00011985 | 8.6698e-05 | 7.6006e-05
CHN | 5 | 2 | 20 | 0.064618 | 0.32174 | 3.1545e-05 | 9.2557e-05 | 7.8103e-05
CHN | 5 | 2 | 21 | 0 | 0.33206 | 0 | 9.5526e-05 | 7.9814e-05
CHN | 5 | 2 | 22 | 0 | 0.31791 | 0 | 9.1456e-05 | 8.0781e-05
CHN | 5 | 2 | 23 | 0 | 0.30181 | 0 | 8.6825e-05 | 7.9709e-05
CHN | 5 | 2 | 24 | 0 | 0.29165 | 0 | 8.3901e-05 | 7.907e-05
CHN | 5 | 3 | 1 | 0 | 0.28925 | 0 | 8.321e-05 | 7.7247e-05
CHN | 5 | 3 | 2 | 0 | 0.28978 | 0 | 8.3363e-05 | 7.5547e-05
CHN | 5 | 3 | 3 | 0 | 0.28208 | 0 | 8.1148e-05 | 7.3993e-05
CHN | 5 | 3 | 4 | 0 | 0.27107 | 0 | 7.7982e-05 | 7.2952e-05
CHN | 5 | 3 | 5 | 0 | 0.25608 | 0 | 7.367e-05 | 7.2971e-05
CHN | 5 | 3 | 6 | 0.015242 | 0.22506 | 7.441e-06 | 6.4743e-05 | 6.6769e-05
CHN | 5 | 3 | 7 | 0.20271 | 0.20708 | 9.8959e-05 | 5.9573e-05 | 6.363e-05
CHN | 5 | 3 | 8 | 0.43166 | 0.15063 | 0.00021073 | 4.3334e-05 | 6.1635e-05
CHN | 5 | 3 | 9 | 0.58861 | 0.097622 | 0.00028735 | 2.8084e-05 | 5.95e-05
CHN | 5 | 3 | 10 | 0.6789 | 0.091572 | 0.00033142 | 2.6343e-05 | 5.9601e-05
CHN | 5 | 3 | 11 | 0.72419 | 0.085884 | 0.00035353 | 2.4707e-05 | 6.1098e-05
CHN | 5 | 3 | 12 | 0.72998 | 0.083854 | 0.00035636 | 2.4123e-05 | 6.3174e-05
CHN | 5 | 3 | 13 | 0.70002 | 0.084689 | 0.00034173 | 2.4363e-05 | 6.4917e-05
CHN | 5 | 3 | 14 | 0.703 | 0.090373 | 0.00034319 | 2.5998e-05 | 6.656e-05
CHN | 5 | 3 | 15 | 0.6873 | 0.098057 | 0.00033553 | 2.8209e-05 | 6.7308e-05
CHN | 5 | 3 | 16 | 0.63773 | 0.10923 | 0.00031133 | 3.1424e-05 | 6.8426e-05
CHN | 5 | 3 | 17 | 0.54711 | 0.11811 | 0.00026709 | 3.3978e-05 | 6.9602e-05
CHN | 5 | 3 | 18 | 0.4273 | 0.12681 | 0.0002086 | 3.648e-05 | 6.9582e-05
CHN | 5 | 3 | 19 | 0.26043 | 0.14863 | 0.00012714 | 4.2756e-05 | 6.7478e-05
CHN | 5 | 3 | 20 | 0.076178 | 0.2043 | 3.7188e-05 | 5.8772e-05 | 7.1861e-05
CHN | 5 | 3 | 21 | 0 | 0.28189 | 0 | 8.1094e-05 | 7.7931e-05
CHN | 5 | 3 | 22 | 0 | 0.36305 | 0 | 0.00010444 | 8.3144e-05
CHN | 5 | 3 | 23 | 0 | 0.43394 | 0 | 0.00012483 | 8.5271e-05
CHN | 5 | 3 | 24 | 0 | 0.48303 | 0 | 0.00013896 | 8.2957e-05
CHN | 5 | 4 | 1 | 0 | 0.51043 | 0 | 0.00014684 | 7.9609e-05
CHN | 5 | 4 | 2 | 0 | 0.52418 | 0 | 0.0001508 | 7.5283e-05
CHN | 5 | 4 | 3 | 0 | 0.52687 | 0 | 0.00015157 | 7.11e-05
CHN | 5 | 4 | 4 | 0 | 0.5293 | 0 | 0.00015227 | 6.871e-05
CHN | 5 | 4 | 5 | 0 | 0.52415 | 0 | 0.00015078 | 6.7815e-05
CHN | 5 | 4 | 6 | 0.013402 | 0.50893 | 6.5427e-06 | 0.00014641 | 6.9567e-05
CHN | 5 | 4 | 7 | 0.18152 | 0.49548 | 8.8615e-05 | 0.00014254 | 6.9845e-05
CHN | 5 | 4 | 8 | 0.3942 | 0.40221 | 0.00019244 | 0.00011571 | 7.2131e-05
CHN | 5 | 4 | 9 | 0.54922 | 0.32454 | 0.00026812 | 9.3363e-05 | 7.3095e-05
CHN | 5 | 4 | 10 | 0.63928 | 0.33891 | 0.00031208 | 9.7496e-05 | 7.2223e-05
CHN | 5 | 4 | 11 | 0.68204 | 0.36129 | 0.00033296 | 0.00010393 | 7.1217e-05
CHN | 5 | 4 | 12 | 0.69697 | 0.39469 | 0.00034025 | 0.00011354 | 7.0529e-05
CHN | 5 | 4 | 13 | 0.67281 | 0.42052 | 0.00032845 | 0.00012097 | 6.993e-05
CHN | 5 | 4 | 14 | 0.67381 | 0.42713 | 0.00032894 | 0.00012287 | 7.0332e-05
CHN | 5 | 4 | 15 | 0.65954 | 0.42365 | 0.00032197 | 0.00012187 | 7.1443e-05
CHN | 5 | 4 | 16 | 0.61634 | 0.41109 | 0.00030088 | 0.00011826 | 7.3033e-05
CHN | 5 | 4 | 17 | 0.53238 | 0.38473 | 0.0002599 | 0.00011068 | 7.744e-05
CHN | 5 | 4 | 18 | 0.40831 | 0.36348 | 0.00019933 | 0.00010456 | 7.6338e-05
CHN | 5 | 4 | 19 | 0.23835 | 0.40609 | 0.00011636 | 0.00011682 | 7.8036e-05
CHN | 5 | 4 | 20 | 0.065647 | 0.43895 | 3.2047e-05 | 0.00012628 | 8.5112e-05
CHN | 5 | 4 | 21 | 0 | 0.48686 | 0 | 0.00014006 | 9.1073e-05
CHN | 5 | 4 | 22 | 0 | 0.50837 | 0 | 0.00014625 | 9.3676e-05
CHN | 5 | 4 | 23 | 0 | 0.51249 | 0 | 0.00014743 | 9.3789e-05
CHN | 5 | 4 | 24 | 0 | 0.50512 | 0 | 0.00014531 | 8.9652e-05
CHN | 5 | 5 | 1 | 0 | 0.49255 | 0 | 0.0001417 | 8.3576e-05
CHN | 5 | 5 | 2 | 0 | 0.46146 | 0 | 0.00013275 | 7.6512e-05
CHN | 5 | 5 | 3 | 0 | 0.44195 | 0 | 0.00012714 | 7.2779e-05
CHN | 5 | 5 | 4 | 0 | 0.42975 | 0 | 0.00012363 | 7.2341e-05
CHN | 5 | 5 | 5 | 0 | 0.42454 | 0 | 0.00012213 | 7.2751e-05
CHN | 5 | 5 | 6 | 0.018419 | 0.42264 | 8.9919e-06 | 0.00012158 | 7.332e-05
CHN | 5 | 5 | 7 | 0.17304 | 0.41071 | 8.4474e-05 | 0.00011815 | 7.8265e-05
CHN | 5 | 5 | 8 | 0.36315 | 0.35531 | 0.00017728 | 0.00010221 | 8.363e-05
CHN | 5 | 5 | 9 | 0.50533 | 0.28746 | 0.00024669 | 8.2695e-05 | 8.8843e-05
CHN | 5 | 5 | 10 | 0.59535 | 0.27265 | 0.00029064 | 7.8434e-05 | 9.0497e-05
CHN | 5 | 5 | 11 | 0.63759 | 0.26099 | 0.00031126 | 7.5081e-05 | 8.9936e-05
CHN | 5 | 5 | 12 | 0.65701 | 0.26352 | 0.00032074 | 7.5808e-05 | 8.6662e-05
CHN | 5 | 5 | 13 | 0.62773 | 0.26975 | 0.00030645 | 7.7602e-05 | 8.2512e-05
CHN | 5 | 5 | 14 | 0.62379 | 0.27664 | 0.00030452 | 7.9582e-05 | 7.7284e-05
CHN | 5 | 5 | 15 | 0.62365 | 0.28302 | 0.00030445 | 8.1419e-05 | 7.5952e-05
CHN | 5 | 5 | 16 | 0.57609 | 0.28518 | 0.00028124 | 8.204e-05 | 7.4068e-05
CHN | 5 | 5 | 17 | 0.48749 | 0.27533 | 0.00023798 | 7.9206e-05 | 7.2983e-05
CHN | 5 | 5 | 18 | 0.3704 | 0.2602 | 0.00018082 | 7.4854e-05 | 7.0275e-05
CHN | 5 | 5 | 19 | 0.21727 | 0.30772 | 0.00010607 | 8.8523e-05 | 6.7749e-05
CHN | 5 | 5 | 20 | 0.065833 | 0.35889 | 3.2138e-05 | 0.00010325 | 7.1787e-05
CHN | 5 | 5 | 21 | 0 | 0.39647 | 0 | 0.00011406 | 7.5915e-05
CHN | 5 | 5 | 22 | 0 | 0.42057 | 0 | 0.00012099 | 7.862e-05
CHN | 5 | 5 | 23 | 0 | 0.43683 | 0 | 0.00012567 | 8.1728e-05
CHN | 5 | 5 | 24 | 0 | 0.45367 | 0 | 0.00013051 | 8.3292e-05
CHN | 5 | 6 | 1 | 0 | 0.47425 | 0 | 0.00013643 | 8.245e-05
CHN | 5 | 6 | 2 | 0 | 0.48126 | 0 | 0.00013845 | 7.9839e-05
CHN | 5 | 6 | 3 | 0 | 0.47055 | 0 | 0.00013537 | 7.6988e-05
CHN | 5 | 6 | 4 | 0 | 0.45856 | 0 | 0.00013192 | 7.3585e-05
CHN | 5 | 6 | 5 | 0 | 0.45342 | 0 | 0.00013044 | 7.098e-05
CHN | 5 | 6 | 6 | 0.020324 | 0.41124 | 9.9218e-06 | 0.00011831 | 6.7308e-05
CHN | 5 | 6 | 7 | 0.17451 | 0.3761 | 8.5191e-05 | 0.00010819 | 6.2834e-05
CHN | 5 | 6 | 8 | 0.36151 | 0.27811 | 0.00017648 | 8.0006e-05 | 6.2014e-05
CHN | 5 | 6 | 9 | 0.50694 | 0.2122 | 0.00024748 | 6.1045e-05 | 6.1215e-05
CHN | 5 | 6 | 10 | 0.59254 | 0.19427 | 0.00028927 | 5.5886e-05 | 6.0032e-05
CHN | 5 | 6 | 11 | 0.63935 | 0.18992 | 0.00031212 | 5.4636e-05 | 5.7831e-05
CHN | 5 | 6 | 12 | 0.65257 | 0.19633 | 0.00031857 | 5.6479e-05 | 5.5771e-05
CHN | 5 | 6 | 13 | 0.63106 | 0.21552 | 0.00030807 | 6.1999e-05 | 5.2657e-05
CHN | 5 | 6 | 14 | 0.633 | 0.24374 | 0.00030902 | 7.0118e-05 | 5.0172e-05
CHN | 5 | 6 | 15 | 0.61364 | 0.26961 | 0.00029957 | 7.7561e-05 | 4.9106e-05
CHN | 5 | 6 | 16 | 0.55936 | 0.29706 | 0.00027307 | 8.5457e-05 | 5.0467e-05
CHN | 5 | 6 | 17 | 0.47973 | 0.33937 | 0.0002342 | 9.763e-05 | 5.3095e-05
CHN | 5 | 6 | 18 | 0.35979 | 0.35984 | 0.00017564 | 0.00010352 | 5.3252e-05
CHN | 5 | 6 | 19 | 0.21147 | 0.41146 | 0.00010323 | 0.00011837 | 5.6436e-05
CHN | 5 | 6 | 20 | 0.065696 | 0.49476 | 3.2071e-05 | 0.00014233 | 6.078e-05
CHN | 5 | 6 | 21 | 0 | 0.55391 | 0 | 0.00015935 | 6.3486e-05
CHN | 5 | 6 | 22 | 0 | 0.58737 | 0 | 0.00016897 | 6.4461e-05
CHN | 5 | 6 | 23 | 0 | 0.59404 | 0 | 0.00017089 | 6.4186e-05
CHN | 5 | 6 | 24 | 0 | 0.59502 | 0 | 0.00017117 | 6.4895e-05
CHN | 5 | 7 | 1 | 0 | 0.59857 | 0 | 0.00017219 | 6.1676e-05
CHN | 5 | 7 | 2 | 0 | 0.59377 | 0 | 0.00017081 | 5.7036e-05
CHN | 5 | 7 | 3 | 0 | 0.5798 | 0 | 0.0001668 | 5.4346e-05
CHN | 5 | 7 | 4 | 0 | 0.56712 | 0 | 0.00016315 | 5.6089e-05
CHN | 5 | 7 | 5 | 0 | 0.55069 | 0 | 0.00015842 | 6.0775e-05
CHN | 5 | 7 | 6 | 0.012932 | 0.5235 | 6.3131e-06 | 0.0001506 | 5.8558e-05
CHN | 5 | 7 | 7 | 0.13613 | 0.48141 | 6.6455e-05 | 0.00013849 | 5.5518e-05
CHN | 5 | 7 | 8 | 0.29857 | 0.42497 | 0.00014576 | 0.00012225 | 5.7644e-05
CHN | 5 | 7 | 9 | 0.4415 | 0.38962 | 0.00021553 | 0.00011208 | 6.0181e-05
CHN | 5 | 7 | 10 | 0.53262 | 0.40197 | 0.00026001 | 0.00011564 | 6.1443e-05
CHN | 5 | 7 | 11 | 0.59415 | 0.41074 | 0.00029005 | 0.00011816 | 6.0315e-05
CHN | 5 | 7 | 12 | 0.60816 | 0.42814 | 0.00029689 | 0.00012317 | 6.0397e-05
CHN | 5 | 7 | 13 | 0.59514 | 0.47031 | 0.00029054 | 0.0001353 | 5.9228e-05
CHN | 5 | 7 | 14 | 0.58038 | 0.52758 | 0.00028333 | 0.00015177 | 5.9814e-05
CHN | 5 | 7 | 15 | 0.5594 | 0.58204 | 0.00027309 | 0.00016744 | 6.1094e-05
CHN | 5 | 7 | 16 | 0.51182 | 0.62208 | 0.00024986 | 0.00017896 | 6.4033e-05
CHN | 5 | 7 | 17 | 0.4374 | 0.65032 | 0.00021353 | 0.00018708 | 6.7666e-05
CHN | 5 | 7 | 18 | 0.33091 | 0.64266 | 0.00016154 | 0.00018488 | 6.5718e-05
CHN | 5 | 7 | 19 | 0.18879 | 0.64096 | 9.2162e-05 | 0.00018439 | 6.2827e-05
CHN | 5 | 7 | 20 | 0.052056 | 0.63927 | 2.5413e-05 | 0.0001839 | 6.9183e-05
CHN | 5 | 7 | 21 | 3.2984e-07 | 0.64145 | 1.6102e-10 | 0.00018453 | 7.4803e-05
CHN | 5 | 7 | 22 | 0 | 0.64709 | 0 | 0.00018615 | 8.1681e-05
CHN | 5 | 7 | 23 | 0 | 0.64682 | 0 | 0.00018607 | 8.3298e-05
CHN | 5 | 7 | 24 | 0 | 0.64789 | 0 | 0.00018638 | 8.6282e-05
CHN | 5 | 8 | 1 | 0 | 0.65473 | 0 | 0.00018835 | 8.5265e-05
CHN | 5 | 8 | 2 | 0 | 0.66502 | 0 | 0.00019131 | 8.4101e-05
CHN | 5 | 8 | 3 | 0 | 0.67174 | 0 | 0.00019324 | 8.641e-05
CHN | 5 | 8 | 4 | 0 | 0.67033 | 0 | 0.00019284 | 8.8915e-05
CHN | 5 | 8 | 5 | 0 | 0.65828 | 0 | 0.00018937 | 9.2518e-05
CHN | 5 | 8 | 6 | 0.017881 | 0.63682 | 8.7289e-06 | 0.0001832 | 8.255e-05
CHN | 5 | 8 | 7 | 0.15159 | 0.58805 | 7.4004e-05 | 0.00016917 | 6.8684e-05
CHN | 5 | 8 | 8 | 0.29852 | 0.51813 | 0.00014573 | 0.00014905 | 7.4494e-05
CHN | 5 | 8 | 9 | 0.40811 | 0.48165 | 0.00019923 | 0.00013856 | 7.931e-05
CHN | 5 | 8 | 10 | 0.49255 | 0.48186 | 0.00024045 | 0.00013862 | 8.1128e-05
CHN | 5 | 8 | 11 | 0.5485 | 0.46289 | 0.00026777 | 0.00013316 | 8.3411e-05
CHN | 5 | 8 | 12 | 0.5672 | 0.44727 | 0.00027689 | 0.00012867 | 8.4861e-05
CHN | 5 | 8 | 13 | 0.56115 | 0.45275 | 0.00027394 | 0.00013025 | 8.4056e-05
CHN | 5 | 8 | 14 | 0.55722 | 0.46953 | 0.00027202 | 0.00013507 | 8.0904e-05
CHN | 5 | 8 | 15 | 0.52765 | 0.48858 | 0.00025759 | 0.00014055 | 7.5699e-05
CHN | 5 | 8 | 16 | 0.47141 | 0.49197 | 0.00023013 | 0.00014153 | 7.4584e-05
CHN | 5 | 8 | 17 | 0.39557 | 0.4913 | 0.00019311 | 0.00014134 | 7.5399e-05
CHN | 5 | 8 | 18 | 0.29303 | 0.4857 | 0.00014305 | 0.00013972 | 6.5767e-05
CHN | 5 | 8 | 19 | 0.17243 | 0.4647 | 8.4175e-05 | 0.00013368 | 6.3794e-05
CHN | 5 | 8 | 20 | 0.044321 | 0.46868 | 2.1636e-05 | 0.00013483 | 6.814e-05
CHN | 5 | 8 | 21 | 3.6818e-06 | 0.4667 | 1.7974e-09 | 0.00013426 | 7.248e-05
CHN | 5 | 8 | 22 | 0 | 0.46819 | 0 | 0.00013469 | 7.8073e-05
CHN | 5 | 8 | 23 | 0 | 0.46315 | 0 | 0.00013324 | 8.2782e-05
CHN | 5 | 8 | 24 | 0 | 0.45434 | 0 | 0.0001307 | 8.4579e-05
CHN | 5 | 9 | 1 | 0 | 0.43831 | 0 | 0.00012609 | 8.6215e-05
CHN | 5 | 9 | 2 | 0 | 0.42371 | 0 | 0.00012189 | 8.855e-05
CHN | 5 | 9 | 3 | 0 | 0.4128 | 0 | 0.00011875 | 9.3052e-05
CHN | 5 | 9 | 4 | 0 | 0.40523 | 0 | 0.00011658 | 9.8387e-05
CHN | 5 | 9 | 5 | 0 | 0.39331 | 0 | 0.00011315 | 0.00010408
CHN | 5 | 9 | 6 | 0.017386 | 0.36718 | 8.4874e-06 | 0.00010563 | 9.852e-05
CHN | 5 | 9 | 7 | 0.16844 | 0.32468 | 8.223e-05 | 9.3403e-05 | 7.9981e-05
CHN | 5 | 9 | 8 | 0.35003 | 0.2903 | 0.00017088 | 8.3512e-05 | 9.0629e-05
CHN | 5 | 9 | 9 | 0.48261 | 0.30111 | 0.0002356 | 8.6622e-05 | 0.00010054
CHN | 5 | 9 | 10 | 0.57079 | 0.32119 | 0.00027865 | 9.2399e-05 | 0.00010557
CHN | 5 | 9 | 11 | 0.61882 | 0.34311 | 0.00030209 | 9.8705e-05 | 0.00010735
CHN | 5 | 9 | 12 | 0.63608 | 0.37207 | 0.00031052 | 0.00010704 | 0.00010845
CHN | 5 | 9 | 13 | 0.62333 | 0.40061 | 0.0003043 | 0.00011525 | 0.00010883
CHN | 5 | 9 | 14 | 0.62965 | 0.42227 | 0.00030738 | 0.00012148 | 0.00010901
CHN | 5 | 9 | 15 | 0.61177 | 0.43757 | 0.00029866 | 0.00012588 | 0.0001098
CHN | 5 | 9 | 16 | 0.55371 | 0.44748 | 0.00027031 | 0.00012873 | 0.00011163
CHN | 5 | 9 | 17 | 0.48156 | 0.44749 | 0.00023509 | 0.00012873 | 0.0001137
CHN | 5 | 9 | 18 | 0.37949 | 0.4462 | 0.00018526 | 0.00012836 | 0.00010858
CHN | 5 | 9 | 19 | 0.22563 | 0.39611 | 0.00011015 | 0.00011395 | 0.00010112
CHN | 5 | 9 | 20 | 0.066941 | 0.3505 | 3.2679e-05 | 0.00010083 | 0.0001021
CHN | 5 | 9 | 21 | 0.0002474 | 0.31901 | 1.2078e-07 | 9.1772e-05 | 9.8896e-05
CHN | 5 | 9 | 22 | 0 | 0.30592 | 0 | 8.8005e-05 | 9.7431e-05
CHN | 5 | 9 | 23 | 0 | 0.31631 | 0 | 9.0995e-05 | 9.7336e-05
CHN | 5 | 9 | 24 | 0 | 0.34205 | 0 | 9.84e-05 | 9.8987e-05
CHN | 5 | 10 | 1 | 0 | 0.37614 | 0 | 0.00010821 | 0.0001005
CHN | 5 | 10 | 2 | 0 | 0.40461 | 0 | 0.0001164 | 0.00010603
CHN | 5 | 10 | 3 | 0 | 0.42199 | 0 | 0.0001214 | 0.00011617
CHN | 5 | 10 | 4 | 0 | 0.42586 | 0 | 0.00012251 | 0.0001253
CHN | 5 | 10 | 5 | 0 | 0.42854 | 0 | 0.00012328 | 0.0001289
CHN | 5 | 10 | 6 | 0.023708 | 0.42902 | 1.1574e-05 | 0.00012342 | 0.00011625
CHN | 5 | 10 | 7 | 0.19903 | 0.43916 | 9.7163e-05 | 0.00012634 | 0.00010207
CHN | 5 | 10 | 8 | 0.38954 | 0.3997 | 0.00019016 | 0.00011499 | 0.00010444
CHN | 5 | 10 | 9 | 0.51862 | 0.41975 | 0.00025318 | 0.00012075 | 9.8897e-05
CHN | 5 | 10 | 10 | 0.60193 | 0.47415 | 0.00029385 | 0.0001364 | 9.0863e-05
CHN | 5 | 10 | 11 | 0.65367 | 0.53555 | 0.00031911 | 0.00015406 | 8.5032e-05
CHN | 5 | 10 | 12 | 0.6668 | 0.58491 | 0.00032552 | 0.00016826 | 7.9762e-05
CHN | 5 | 10 | 13 | 0.65038 | 0.62693 | 0.0003175 | 0.00018035 | 7.6495e-05
CHN | 5 | 10 | 14 | 0.65639 | 0.66589 | 0.00032044 | 0.00019156 | 7.3661e-05
CHN | 5 | 10 | 15 | 0.65247 | 0.6888 | 0.00031852 | 0.00019815 | 7.407e-05
CHN | 5 | 10 | 16 | 0.61793 | 0.69935 | 0.00030166 | 0.00020119 | 7.5811e-05
CHN | 5 | 10 | 17 | 0.54932 | 0.70923 | 0.00026817 | 0.00020403 | 7.3822e-05
CHN | 5 | 10 | 18 | 0.44186 | 0.73203 | 0.00021571 | 0.00021059 | 6.3937e-05
CHN | 5 | 10 | 19 | 0.2763 | 0.65485 | 0.00013488 | 0.00018838 | 5.2164e-05
CHN | 5 | 10 | 20 | 0.084851 | 0.54815 | 4.1422e-05 | 0.00015769 | 4.9404e-05
CHN | 5 | 10 | 21 | 0.00021332 | 0.49298 | 1.0414e-07 | 0.00014182 | 5.1455e-05
CHN | 5 | 10 | 22 | 0 | 0.49222 | 0 | 0.0001416 | 5.3947e-05
CHN | 5 | 10 | 23 | 0 | 0.52667 | 0 | 0.00015151 | 5.8853e-05
CHN | 5 | 10 | 24 | 0 | 0.55739 | 0 | 0.00016035 | 6.5895e-05
CHN | 5 | 11 | 1 | 0 | 0.56459 | 0 | 0.00016242 | 7.0218e-05
CHN | 5 | 11 | 2 | 0 | 0.56248 | 0 | 0.00016181 | 7.4841e-05
CHN | 5 | 11 | 3 | 0 | 0.55919 | 0 | 0.00016087 | 7.6669e-05
CHN | 5 | 11 | 4 | 0 | 0.54578 | 0 | 0.00015701 | 7.7141e-05
CHN | 5 | 11 | 5 | 0 | 0.53603 | 0 | 0.0001542 | 7.7256e-05
CHN | 5 | 11 | 6 | 0.028046 | 0.51894 | 1.3691e-05 | 0.00014929 | 7.6223e-05
CHN | 5 | 11 | 7 | 0.21199 | 0.48575 | 0.00010349 | 0.00013974 | 7.1893e-05
CHN | 5 | 11 | 8 | 0.40425 | 0.44821 | 0.00019734 | 0.00012894 | 7.0608e-05
CHN | 5 | 11 | 9 | 0.53152 | 0.48325 | 0.00025948 | 0.00013902 | 6.8159e-05
CHN | 5 | 11 | 10 | 0.60507 | 0.56503 | 0.00029538 | 0.00016255 | 6.5276e-05
CHN | 5 | 11 | 11 | 0.6539 | 0.63117 | 0.00031922 | 0.00018157 | 6.1321e-05
CHN | 5 | 11 | 12 | 0.66844 | 0.67123 | 0.00032632 | 0.0001931 | 5.7995e-05
CHN | 5 | 11 | 13 | 0.65285 | 0.69878 | 0.00031871 | 0.00020102 | 5.6216e-05
CHN | 5 | 11 | 14 | 0.65798 | 0.71853 | 0.00032121 | 0.00020671 | 5.5683e-05
CHN | 5 | 11 | 15 | 0.64142 | 0.73166 | 0.00031313 | 0.00021048 | 5.5917e-05
CHN | 5 | 11 | 16 | 0.5975 | 0.73672 | 0.00029169 | 0.00021194 | 5.6781e-05
CHN | 5 | 11 | 17 | 0.51864 | 0.73308 | 0.00025319 | 0.00021089 | 5.7123e-05
CHN | 5 | 11 | 18 | 0.40819 | 0.70076 | 0.00019927 | 0.00020159 | 5.803e-05
CHN | 5 | 11 | 19 | 0.24062 | 0.65613 | 0.00011747 | 0.00018875 | 5.4346e-05
CHN | 5 | 11 | 20 | 0.065601 | 0.62568 | 3.2025e-05 | 0.00017999 | 5.3326e-05
CHN | 5 | 11 | 21 | 2.3868e-05 | 0.62236 | 1.1652e-08 | 0.00017904 | 5.197e-05
CHN | 5 | 11 | 22 | 0 | 0.62493 | 0 | 0.00017978 | 5.0419e-05
CHN | 5 | 11 | 23 | 0 | 0.6315 | 0 | 0.00018167 | 4.8192e-05
CHN | 5 | 11 | 24 | 0 | 0.62467 | 0 | 0.0001797 | 4.5903e-05
CHN | 5 | 12 | 1 | 0 | 0.60146 | 0 | 0.00017303 | 4.4175e-05
CHN | 5 | 12 | 2 | 0 | 0.57972 | 0 | 0.00016677 | 4.3234e-05
CHN | 5 | 12 | 3 | 0 | 0.56581 | 0 | 0.00016277 | 4.2425e-05
CHN | 5 | 12 | 4 | 0 | 0.55238 | 0 | 0.00015891 | 4.1458e-05
CHN | 5 | 12 | 5 | 0 | 0.53734 | 0 | 0.00015458 | 4.0095e-05
CHN | 5 | 12 | 6 | 0.02046 | 0.52261 | 9.9882e-06 | 0.00015034 | 3.7664e-05
CHN | 5 | 12 | 7 | 0.18129 | 0.46973 | 8.8502e-05 | 0.00013513 | 3.6456e-05
CHN | 5 | 12 | 8 | 0.37817 | 0.39319 | 0.00018461 | 0.00011311 | 3.4934e-05
CHN | 5 | 12 | 9 | 0.51887 | 0.39874 | 0.0002533 | 0.00011471 | 3.4219e-05
CHN | 5 | 12 | 10 | 0.61335 | 0.39305 | 0.00029942 | 0.00011307 | 3.5358e-05
CHN | 5 | 12 | 11 | 0.65297 | 0.38801 | 0.00031877 | 0.00011162 | 3.7393e-05
CHN | 5 | 12 | 12 | 0.66481 | 0.39095 | 0.00032455 | 0.00011247 | 4.0207e-05
CHN | 5 | 12 | 13 | 0.64339 | 0.38819 | 0.00031409 | 0.00011167 | 4.2259e-05
CHN | 5 | 12 | 14 | 0.63512 | 0.38133 | 0.00031005 | 0.0001097 | 4.3896e-05
CHN | 5 | 12 | 15 | 0.60846 | 0.37491 | 0.00029704 | 0.00010785 | 4.3641e-05
CHN | 5 | 12 | 16 | 0.56757 | 0.36543 | 0.00027708 | 0.00010512 | 4.2641e-05
CHN | 5 | 12 | 17 | 0.50788 | 0.34104 | 0.00024794 | 9.8111e-05 | 4.2545e-05
CHN | 5 | 12 | 18 | 0.39181 | 0.31257 | 0.00019128 | 8.9918e-05 | 4.2858e-05
CHN | 5 | 12 | 19 | 0.24092 | 0.30204 | 0.00011761 | 8.689e-05 | 3.8458e-05
CHN | 5 | 12 | 20 | 0.072508 | 0.32714 | 3.5397e-05 | 9.4112e-05 | 3.9629e-05
CHN | 5 | 12 | 21 | 0.00095187 | 0.36527 | 4.6468e-07 | 0.00010508 | 4.1528e-05
CHN | 5 | 12 | 22 | 0 | 0.40286 | 0 | 0.00011589 | 4.3588e-05
CHN | 5 | 12 | 23 | 0 | 0.43785 | 0 | 0.00012596 | 4.4986e-05
CHN | 5 | 12 | 24 | 0 | 0.46001 | 0 | 0.00013234 | 4.6375e-05
CHN | 5 | 13 | 1 | 0 | 0.47382 | 0 | 0.00013631 | 4.8166e-05
CHN | 5 | 13 | 2 | 0 | 0.47888 | 0 | 0.00013776 | 4.9797e-05
CHN | 5 | 13 | 3 | 0 | 0.47685 | 0 | 0.00013718 | 5.0944e-05
CHN | 5 | 13 | 4 | 0 | 0.46409 | 0 | 0.00013351 | 5.1549e-05
CHN | 5 | 13 | 5 | 0 | 0.45591 | 0 | 0.00013116 | 5.1617e-05
CHN | 5 | 13 | 6 | 0.0265 | 0.46835 | 1.2937e-05 | 0.00013473 | 4.7279e-05
CHN | 5 | 13 | 7 | 0.19722 | 0.45417 | 9.6281e-05 | 0.00013065 | 4.2358e-05
CHN | 5 | 13 | 8 | 0.4007 | 0.46485 | 0.00019561 | 0.00013373 | 4.193e-05
CHN | 5 | 13 | 9 | 0.54166 | 0.47472 | 0.00026443 | 0.00013657 | 4.2083e-05
CHN | 5 | 13 | 10 | 0.62936 | 0.5149 | 0.00030724 | 0.00014813 | 4.5004e-05
CHN | 5 | 13 | 11 | 0.67735 | 0.52956 | 0.00033067 | 0.00015234 | 5.131e-05
CHN | 5 | 13 | 12 | 0.68123 | 0.5377 | 0.00033256 | 0.00015468 | 5.6328e-05
CHN | 5 | 13 | 13 | 0.66252 | 0.55452 | 0.00032343 | 0.00015952 | 5.7277e-05
CHN | 5 | 13 | 14 | 0.66221 | 0.57537 | 0.00032328 | 0.00016552 | 5.9341e-05
CHN | 5 | 13 | 15 | 0.64889 | 0.59917 | 0.00031678 | 0.00017237 | 6.1772e-05
CHN | 5 | 13 | 16 | 0.59127 | 0.62019 | 0.00028865 | 0.00017842 | 6.2152e-05
CHN | 5 | 13 | 17 | 0.52174 | 0.62783 | 0.0002547 | 0.00018061 | 6.4051e-05
CHN | 5 | 13 | 18 | 0.39583 | 0.62283 | 0.00019324 | 0.00017917 | 6.6812e-05
CHN | 5 | 13 | 19 | 0.23435 | 0.61035 | 0.0001144 | 0.00017558 | 6.5962e-05
CHN | 5 | 13 | 20 | 0.068698 | 0.6288 | 3.3537e-05 | 0.00018089 | 7.3376e-05
CHN | 5 | 13 | 21 | 0.00061925 | 0.65041 | 3.023e-07 | 0.00018711 | 8.1494e-05
CHN | 5 | 13 | 22 | 0 | 0.66368 | 0 | 0.00019093 | 8.8875e-05
CHN | 5 | 13 | 23 | 0 | 0.6645 | 0 | 0.00019116 | 9.6763e-05
CHN | 5 | 13 | 24 | 0 | 0.65927 | 0 | 0.00018966 | 0.00010009
CHN | 5 | 14 | 1 | 0 | 0.64372 | 0 | 0.00018518 | 9.7819e-05
CHN | 5 | 14 | 2 | 0 | 0.62306 | 0 | 0.00017924 | 9.3784e-05
CHN | 5 | 14 | 3 | 0 | 0.59925 | 0 | 0.00017239 | 9.2183e-05
CHN | 5 | 14 | 4 | 0 | 0.58727 | 0 | 0.00016894 | 9.2095e-05
CHN | 5 | 14 | 5 | 0 | 0.58484 | 0 | 0.00016824 | 9.3015e-05
CHN | 5 | 14 | 6 | 0.019027 | 0.5837 | 9.2886e-06 | 0.00016792 | 8.0556e-05
CHN | 5 | 14 | 7 | 0.13566 | 0.56058 | 6.6226e-05 | 0.00016127 | 7.1893e-05
CHN | 5 | 14 | 8 | 0.27739 | 0.53471 | 0.00013541 | 0.00015382 | 7.2082e-05
CHN | 5 | 14 | 9 | 0.39837 | 0.55126 | 0.00019448 | 0.00015858 | 7.4202e-05
CHN | 5 | 14 | 10 | 0.4914 | 0.58953 | 0.00023989 | 0.00016959 | 7.7061e-05
CHN | 5 | 14 | 11 | 0.54926 | 0.59724 | 0.00026814 | 0.00017181 | 7.8988e-05
CHN | 5 | 14 | 12 | 0.56879 | 0.5865 | 0.00027767 | 0.00016872 | 7.7428e-05
CHN | 5 | 14 | 13 | 0.56612 | 0.56332 | 0.00027637 | 0.00016206 | 7.7187e-05
CHN | 5 | 14 | 14 | 0.55878 | 0.53158 | 0.00027278 | 0.00015292 | 7.7286e-05
CHN | 5 | 14 | 15 | 0.53292 | 0.49586 | 0.00026016 | 0.00014265 | 7.8524e-05
CHN | 5 | 14 | 16 | 0.4795 | 0.46631 | 0.00023408 | 0.00013415 | 8.0207e-05
CHN | 5 | 14 | 17 | 0.40128 | 0.43717 | 0.0001959 | 0.00012576 | 8.4935e-05
CHN | 5 | 14 | 18 | 0.28487 | 0.40366 | 0.00013907 | 0.00011612 | 7.3628e-05
CHN | 5 | 14 | 19 | 0.14968 | 0.3808 | 7.3072e-05 | 0.00010955 | 5.7189e-05
CHN | 5 | 14 | 20 | 0.045732 | 0.39478 | 2.2325e-05 | 0.00011357 | 5.9832e-05
CHN | 5 | 14 | 21 | 0.0021915 | 0.42327 | 1.0698e-06 | 0.00012177 | 6.6222e-05
CHN | 5 | 14 | 22 | 0 | 0.44127 | 0 | 0.00012694 | 7.5934e-05
CHN | 5 | 14 | 23 | 0 | 0.44732 | 0 | 0.00012868 | 8.3732e-05
CHN | 5 | 14 | 24 | 0 | 0.44512 | 0 | 0.00012805 | 9.3059e-05
CHN | 5 | 15 | 1 | 0 | 0.43744 | 0 | 0.00012584 | 9.8604e-05
CHN | 5 | 15 | 2 | 0 | 0.4241 | 0 | 0.000122 | 9.7611e-05
CHN | 5 | 15 | 3 | 0 | 0.40298 | 0 | 0.00011593 | 8.9882e-05
CHN | 5 | 15 | 4 | 0 | 0.38635 | 0 | 0.00011114 | 8.4134e-05
CHN | 5 | 15 | 5 | 0 | 0.36471 | 0 | 0.00010492 | 8.0981e-05
CHN | 5 | 15 | 6 | 0.013498 | 0.33272 | 6.5896e-06 | 9.5716e-05 | 6.1169e-05
CHN | 5 | 15 | 7 | 0.10993 | 0.28941 | 5.3668e-05 | 8.3256e-05 | 5.3957e-05
CHN | 5 | 15 | 8 | 0.25127 | 0.22401 | 0.00012266 | 6.4442e-05 | 5.9374e-05
CHN | 5 | 15 | 9 | 0.38218 | 0.20039 | 0.00018657 | 5.7647e-05 | 6.3687e-05
CHN | 5 | 15 | 10 | 0.482 | 0.21304 | 0.0002353 | 6.1287e-05 | 6.9671e-05
CHN | 5 | 15 | 11 | 0.54526 | 0.22179 | 0.00026619 | 6.3805e-05 | 7.7298e-05
CHN | 5 | 15 | 12 | 0.57048 | 0.22063 | 0.0002785 | 6.347e-05 | 8.4437e-05
CHN | 5 | 15 | 13 | 0.56083 | 0.21408 | 0.00027378 | 6.1587e-05 | 9.0234e-05
CHN | 5 | 15 | 14 | 0.55143 | 0.2123 | 0.0002692 | 6.1074e-05 | 9.7473e-05
CHN | 5 | 15 | 15 | 0.52184 | 0.22298 | 0.00025475 | 6.4146e-05 | 0.00010371
CHN | 5 | 15 | 16 | 0.47947 | 0.24896 | 0.00023407 | 7.1619e-05 | 0.00011203
CHN | 5 | 15 | 17 | 0.40434 | 0.28577 | 0.00019739 | 8.2211e-05 | 0.00011886
CHN | 5 | 15 | 18 | 0.31629 | 0.29355 | 0.0001544 | 8.4448e-05 | 0.00010399
CHN | 5 | 15 | 19 | 0.20195 | 0.29493 | 9.8587e-05 | 8.4844e-05 | 9.26e-05
CHN | 5 | 15 | 20 | 0.073986 | 0.35178 | 3.6119e-05 | 0.0001012 | 0.00010345
CHN | 5 | 15 | 21 | 0.0022237 | 0.406 | 1.0856e-06 | 0.0001168 | 0.00011636
CHN | 5 | 15 | 22 | 0 | 0.42531 | 0 | 0.00012235 | 0.00012562
CHN | 5 | 15 | 23 | 0 | 0.43494 | 0 | 0.00012512 | 0.00013097
CHN | 5 | 15 | 24 | 0 | 0.45164 | 0 | 0.00012993 | 0.00013741
CHN | 5 | 16 | 1 | 0 | 0.46474 | 0 | 0.0001337 | 0.00014264
CHN | 5 | 16 | 2 | 0 | 0.47935 | 0 | 0.0001379 | 0.00014702
CHN | 5 | 16 | 3 | 0 | 0.49238 | 0 | 0.00014165 | 0.00014954
CHN | 5 | 16 | 4 | 0 | 0.50423 | 0 | 0.00014505 | 0.00015115
CHN | 5 | 16 | 5 | 0 | 0.51554 | 0 | 0.00014831 | 0.00015438
CHN | 5 | 16 | 6 | 0.029864 | 0.51907 | 1.4579e-05 | 0.00014932 | 0.00013145
CHN | 5 | 16 | 7 | 0.1492 | 0.4872 | 7.2834e-05 | 0.00014016 | 0.00012082
CHN | 5 | 16 | 8 | 0.28686 | 0.4541 | 0.00014004 | 0.00013063 | 0.00011647
CHN | 5 | 16 | 9 | 0.40451 | 0.46401 | 0.00019747 | 0.00013349 | 0.00011512
CHN | 5 | 16 | 10 | 0.47958 | 0.51544 | 0.00023412 | 0.00014828 | 0.00011433
CHN | 5 | 16 | 11 | 0.52623 | 0.55563 | 0.00025689 | 0.00015984 | 0.00011564
CHN | 5 | 16 | 12 | 0.54559 | 0.58725 | 0.00026635 | 0.00016894 | 0.00012049
CHN | 5 | 16 | 13 | 0.53801 | 0.61282 | 0.00026264 | 0.00017629 | 0.00012255
CHN | 5 | 16 | 14 | 0.53196 | 0.64144 | 0.00025969 | 0.00018453 | 0.00012441
CHN | 5 | 16 | 15 | 0.49989 | 0.66825 | 0.00024404 | 0.00019224 | 0.0001276
CHN | 5 | 16 | 16 | 0.44017 | 0.68163 | 0.00021488 | 0.00019609 | 0.00013247
CHN | 5 | 16 | 17 | 0.36784 | 0.69146 | 0.00017957 | 0.00019892 | 0.00013646
CHN | 5 | 16 | 18 | 0.262 | 0.67905 | 0.00012791 | 0.00019535 | 0.000119
CHN | 5 | 16 | 19 | 0.14252 | 0.67036 | 6.9573e-05 | 0.00019285 | 0.00010294
CHN | 5 | 16 | 20 | 0.036881 | 0.67291 | 1.8005e-05 | 0.00019358 | 0.00010995
CHN | 5 | 16 | 21 | 1.2305e-05 | 0.69404 | 6.0071e-09 | 0.00019966 | 0.0001189
CHN | 5 | 16 | 22 | 0 | 0.71643 | 0 | 0.0002061 | 0.00012619
CHN | 5 | 16 | 23 | 0 | 0.74077 | 0 | 0.0002131 | 0.00012986
CHN | 5 | 16 | 24 | 0 | 0.75143 | 0 | 0.00021617 | 0.00012974
CHN | 5 | 17 | 1 | 0 | 0.75243 | 0 | 0.00021646 | 0.0001278
CHN | 5 | 17 | 2 | 0 | 0.74698 | 0 | 0.00021489 | 0.00012684
CHN | 5 | 17 | 3 | 0 | 0.73497 | 0 | 0.00021143 | 0.00012569
CHN | 5 | 17 | 4 | 0 | 0.7235 | 0 | 0.00020813 | 0.00012383
CHN | 5 | 17 | 5 | 0 | 0.71341 | 0 | 0.00020523 | 0.00011991
CHN | 5 | 17 | 6 | 0.027685 | 0.69475 | 1.3515e-05 | 0.00019986 | 0.00010215
CHN | 5 | 17 | 7 | 0.15889 | 0.65169 | 7.7567e-05 | 0.00018748 | 9.3845e-05
CHN | 5 | 17 | 8 | 0.3153 | 0.57536 | 0.00015392 | 0.00016552 | 9.7417e-05
CHN | 5 | 17 | 9 | 0.44091 | 0.55265 | 0.00021524 | 0.00015898 | 0.00010271
CHN | 5 | 17 | 10 | 0.53667 | 0.57728 | 0.00026199 | 0.00016607 | 0.00010686
CHN | 5 | 17 | 11 | 0.60429 | 0.61742 | 0.000295 | 0.00017762 | 0.00010794
CHN | 5 | 17 | 12 | 0.63243 | 0.63812 | 0.00030874 | 0.00018357 | 0.00010939
CHN | 5 | 17 | 13 | 0.62183 | 0.64517 | 0.00030356 | 0.0001856 | 0.00010729
CHN | 5 | 17 | 14 | 0.6235 | 0.63884 | 0.00030438 | 0.00018378 | 0.00010598
CHN | 5 | 17 | 15 | 0.61405 | 0.62493 | 0.00029977 | 0.00017978 | 0.00010435
CHN | 5 | 17 | 16 | 0.57609 | 0.61137 | 0.00028124 | 0.00017588 | 0.00010219
CHN | 5 | 17 | 17 | 0.50875 | 0.59772 | 0.00024836 | 0.00017195 | 0.00010054
CHN | 5 | 17 | 18 | 0.41023 | 0.58789 | 0.00020027 | 0.00016912 | 9.4529e-05
CHN | 5 | 17 | 19 | 0.27107 | 0.51639 | 0.00013233 | 0.00014855 | 8.0895e-05
CHN | 5 | 17 | 20 | 0.10059 | 0.52011 | 4.9104e-05 | 0.00014962 | 7.6982e-05
CHN | 5 | 17 | 21 | 0.003445 | 0.57519 | 1.6818e-06 | 0.00016547 | 7.4519e-05
CHN | 5 | 17 | 22 | 0 | 0.63811 | 0 | 0.00018357 | 7.8837e-05
CHN | 5 | 17 | 23 | 0 | 0.70683 | 0 | 0.00020334 | 8.6608e-05
CHN | 5 | 17 | 24 | 0 | 0.74489 | 0 | 0.00021429 | 9.0127e-05
CHN | 5 | 18 | 1 | 0 | 0.75964 | 0 | 0.00021853 | 8.7354e-05
CHN | 5 | 18 | 2 | 0 | 0.76108 | 0 | 0.00021895 | 8.8554e-05
CHN | 5 | 18 | 3 | 0 | 0.74815 | 0 | 0.00021523 | 8.9152e-05
CHN | 5 | 18 | 4 | 0 | 0.74025 | 0 | 0.00021295 | 9.1193e-05
CHN | 5 | 18 | 5 | 0 | 0.7372 | 0 | 0.00021208 | 9.12e-05
CHN | 5 | 18 | 6 | 0.044766 | 0.73871 | 2.1854e-05 | 0.00021251 | 7.663e-05
CHN | 5 | 18 | 7 | 0.2377 | 0.71088 | 0.00011604 | 0.0002045 | 7.3216e-05
CHN | 5 | 18 | 8 | 0.43935 | 0.63544 | 0.00021448 | 0.0001828 | 7.0644e-05
CHN | 5 | 18 | 9 | 0.58107 | 0.611 | 0.00028367 | 0.00017577 | 7.1777e-05
CHN | 5 | 18 | 10 | 0.66236 | 0.63745 | 0.00032335 | 0.00018338 | 7.4462e-05
CHN | 5 | 18 | 11 | 0.70615 | 0.68152 | 0.00034473 | 0.00019606 | 7.7442e-05
CHN | 5 | 18 | 12 | 0.7119 | 0.73166 | 0.00034753 | 0.00021048 | 8.2441e-05
CHN | 5 | 18 | 13 | 0.68635 | 0.76991 | 0.00033506 | 0.00022149 | 8.6887e-05
CHN | 5 | 18 | 14 | 0.6769 | 0.79196 | 0.00033045 | 0.00022783 | 9.1103e-05
CHN | 5 | 18 | 15 | 0.65829 | 0.80888 | 0.00032136 | 0.0002327 | 9.8018e-05
CHN | 5 | 18 | 16 | 0.6056 | 0.81988 | 0.00029564 | 0.00023586 | 0.00010583
CHN | 5 | 18 | 17 | 0.52782 | 0.82152 | 0.00025767 | 0.00023633 | 0.00011175
CHN | 5 | 18 | 18 | 0.42304 | 0.82163 | 0.00020652 | 0.00023636 | 0.00010833
CHN | 5 | 18 | 19 | 0.27816 | 0.80989 | 0.00013579 | 0.00023299 | 9.9102e-05
CHN | 5 | 18 | 20 | 0.10053 | 0.82254 | 4.9078e-05 | 0.00023662 | 0.00010168
CHN | 5 | 18 | 21 | 0.0012031 | 0.82768 | 5.8731e-07 | 0.0002381 | 0.00010219
CHN | 5 | 18 | 22 | 0 | 0.80912 | 0 | 0.00023277 | 0.00010504
CHN | 5 | 18 | 23 | 0 | 0.77644 | 0 | 0.00022337 | 0.00011315
CHN | 5 | 18 | 24 | 0 | 0.72991 | 0 | 0.00020998 | 0.00012361
CHN | 5 | 19 | 1 | 0 | 0.7065 | 0 | 0.00020324 | 0.00013307
CHN | 5 | 19 | 2 | 0 | 0.70132 | 0 | 0.00020175 | 0.00014319
CHN | 5 | 19 | 3 | 0 | 0.69095 | 0 | 0.00019877 | 0.00014731
CHN | 5 | 19 | 4 | 0 | 0.6825 | 0 | 0.00019634 | 0.00014847
CHN | 5 | 19 | 5 | 0 | 0.67479 | 0 | 0.00019412 | 0.00014901
CHN | 5 | 19 | 6 | 0.046936 | 0.66455 | 2.2913e-05 | 0.00019117 | 0.00014283
CHN | 5 | 19 | 7 | 0.22517 | 0.65188 | 0.00010992 | 0.00018753 | 0.00015591
CHN | 5 | 19 | 8 | 0.4186 | 0.61967 | 0.00020435 | 0.00017826 | 0.00015483
CHN | 5 | 19 | 9 | 0.55477 | 0.62365 | 0.00027082 | 0.00017941 | 0.00015293
CHN | 5 | 19 | 10 | 0.63513 | 0.60294 | 0.00031006 | 0.00017345 | 0.00014778
CHN | 5 | 19 | 11 | 0.67652 | 0.59371 | 0.00033026 | 0.0001708 | 0.00014124
CHN | 5 | 19 | 12 | 0.69361 | 0.61141 | 0.00033861 | 0.00017589 | 0.00013265
CHN | 5 | 19 | 13 | 0.66818 | 0.63807 | 0.00032619 | 0.00018356 | 0.00013084
CHN | 5 | 19 | 14 | 0.66316 | 0.65118 | 0.00032374 | 0.00018733 | 0.0001252
CHN | 5 | 19 | 15 | 0.64523 | 0.65364 | 0.00031499 | 0.00018804 | 0.00011694
CHN | 5 | 19 | 16 | 0.58453 | 0.63962 | 0.00028536 | 0.000184 | 0.00010962
CHN | 5 | 19 | 17 | 0.50666 | 0.62017 | 0.00024734 | 0.00017841 | 0.00010722
CHN | 5 | 19 | 18 | 0.40695 | 0.60808 | 0.00019867 | 0.00017493 | 9.3193e-05
CHN | 5 | 19 | 19 | 0.26436 | 0.60271 | 0.00012906 | 0.00017339 | 8.2082e-05
CHN | 5 | 19 | 20 | 0.090963 | 0.56424 | 4.4406e-05 | 0.00016232 | 7.4148e-05
CHN | 5 | 19 | 21 | 0.0023752 | 0.55088 | 1.1595e-06 | 0.00015848 | 6.8847e-05
CHN | 5 | 19 | 22 | 0 | 0.58792 | 0 | 0.00016913 | 6.5615e-05
CHN | 5 | 19 | 23 | 0 | 0.6411 | 0 | 0.00018443 | 6.8133e-05
CHN | 5 | 19 | 24 | 0 | 0.69074 | 0 | 0.00019871 | 7.5931e-05
CHN | 5 | 20 | 1 | 0 | 0.72682 | 0 | 0.00020909 | 8.2993e-05
CHN | 5 | 20 | 2 | 0 | 0.75076 | 0 | 0.00021598 | 8.9503e-05
CHN | 5 | 20 | 3 | 0 | 0.75748 | 0 | 0.00021791 | 9.3662e-05
CHN | 5 | 20 | 4 | 0 | 0.75963 | 0 | 0.00021853 | 9.4672e-05
CHN | 5 | 20 | 5 | 0 | 0.75811 | 0 | 0.00021809 | 9.5001e-05
CHN | 5 | 20 | 6 | 0.035627 | 0.74994 | 1.7392e-05 | 0.00021574 | 9.0968e-05
CHN | 5 | 20 | 7 | 0.21142 | 0.68736 | 0.00010321 | 0.00019774 | 8.5081e-05
CHN | 5 | 20 | 8 | 0.39497 | 0.59577 | 0.00019281 | 0.00017139 | 8.7721e-05
CHN | 5 | 20 | 9 | 0.52249 | 0.60019 | 0.00025507 | 0.00017266 | 9.1756e-05
CHN | 5 | 20 | 10 | 0.60056 | 0.62 | 0.00029318 | 0.00017836 | 9.6641e-05
CHN | 5 | 20 | 11 | 0.64487 | 0.63794 | 0.00031481 | 0.00018352 | 9.9548e-05
CHN | 5 | 20 | 12 | 0.65986 | 0.65968 | 0.00032213 | 0.00018978 | 0.00010263
CHN | 5 | 20 | 13 | 0.64691 | 0.68786 | 0.00031581 | 0.00019788 | 0.00010605
CHN | 5 | 20 | 14 | 0.64403 | 0.72147 | 0.0003144 | 0.00020755 | 0.00010896
CHN | 5 | 20 | 15 | 0.63436 | 0.74737 | 0.00030968 | 0.000215 | 0.00010973
CHN | 5 | 20 | 16 | 0.58275 | 0.74589 | 0.00028448 | 0.00021457 | 0.000108
CHN | 5 | 20 | 17 | 0.49957 | 0.72034 | 0.00024388 | 0.00020722 | 0.00010382
CHN | 5 | 20 | 18 | 0.38951 | 0.61189 | 0.00019015 | 0.00017603 | 9.4867e-05
CHN | 5 | 20 | 19 | 0.24163 | 0.44283 | 0.00011796 | 0.00012739 | 8.0706e-05
CHN | 5 | 20 | 20 | 0.0849 | 0.37804 | 4.1447e-05 | 0.00010875 | 7.4047e-05
CHN | 5 | 20 | 21 | 0.0024496 | 0.38661 | 1.1959e-06 | 0.00011122 | 7.4244e-05
CHN | 5 | 20 | 22 | 0 | 0.40307 | 0 | 0.00011595 | 7.8999e-05
CHN | 5 | 20 | 23 | 0 | 0.40215 | 0 | 0.00011569 | 8.4841e-05
CHN | 5 | 20 | 24 | 0 | 0.38845 | 0 | 0.00011175 | 8.848e-05
CHN | 5 | 21 | 1 | 0 | 0.37265 | 0 | 0.0001072 | 8.9799e-05
CHN | 5 | 21 | 2 | 0 | 0.35887 | 0 | 0.00010324 | 8.8649e-05
CHN | 5 | 21 | 3 | 0 | 0.35329 | 0 | 0.00010163 | 8.6869e-05
CHN | 5 | 21 | 4 | 0 | 0.36684 | 0 | 0.00010553 | 8.6435e-05
CHN | 5 | 21 | 5 | 0 | 0.38114 | 0 | 0.00010965 | 8.6067e-05
CHN | 5 | 21 | 6 | 0.031759 | 0.40289 | 1.5504e-05 | 0.0001159 | 8.052e-05
CHN | 5 | 21 | 7 | 0.18002 | 0.36472 | 8.7884e-05 | 0.00010492 | 7.7372e-05
CHN | 5 | 21 | 8 | 0.353 | 0.28527 | 0.00017233 | 8.2065e-05 | 8.1787e-05
CHN | 5 | 21 | 9 | 0.48577 | 0.30772 | 0.00023714 | 8.8524e-05 | 8.2081e-05
CHN | 5 | 21 | 10 | 0.58057 | 0.35757 | 0.00028342 | 0.00010286 | 7.978e-05
CHN | 5 | 21 | 11 | 0.64301 | 0.3935 | 0.0003139 | 0.0001132 | 7.6001e-05
CHN | 5 | 21 | 12 | 0.6619 | 0.40065 | 0.00032313 | 0.00011526 | 7.3277e-05
CHN | 5 | 21 | 13 | 0.65695 | 0.39047 | 0.00032071 | 0.00011233 | 7.3347e-05
CHN | 5 | 21 | 14 | 0.64964 | 0.36257 | 0.00031714 | 0.0001043 | 7.7509e-05
CHN | 5 | 21 | 15 | 0.64444 | 0.33004 | 0.0003146 | 9.4945e-05 | 8.0191e-05
CHN | 5 | 21 | 16 | 0.59004 | 0.29687 | 0.00028805 | 8.5404e-05 | 8.0197e-05
CHN | 5 | 21 | 17 | 0.50747 | 0.25699 | 0.00024773 | 7.3929e-05 | 7.9514e-05
CHN | 5 | 21 | 18 | 0.40794 | 0.23026 | 0.00019915 | 6.6241e-05 | 7.1763e-05
CHN | 5 | 21 | 19 | 0.2647 | 0.24746 | 0.00012922 | 7.1189e-05 | 5.7271e-05
CHN | 5 | 21 | 20 | 0.10236 | 0.28417 | 4.9969e-05 | 8.1749e-05 | 6.5264e-05
CHN | 5 | 21 | 21 | 0.0054894 | 0.3158 | 2.6798e-06 | 9.085e-05 | 7.8206e-05
CHN | 5 | 21 | 22 | 0 | 0.3251 | 0 | 9.3523e-05 | 9.1377e-05
CHN | 5 | 21 | 23 | 0 | 0.3301 | 0 | 9.4963e-05 | 0.00010667
CHN | 5 | 21 | 24 | 0 | 0.33501 | 0 | 9.6375e-05 | 0.0001209
CHN | 5 | 22 | 1 | 0 | 0.32582 | 0 | 9.3731e-05 | 0.00012532
CHN | 5 | 22 | 2 | 0 | 0.32478 | 0 | 9.3432e-05 | 0.00012763
CHN | 5 | 22 | 3 | 0 | 0.32683 | 0 | 9.402e-05 | 0.00012924
CHN | 5 | 22 | 4 | 0 | 0.34046 | 0 | 9.7941e-05 | 0.00012245
CHN | 5 | 22 | 5 | 0 | 0.35131 | 0 | 0.00010106 | 0.00011334
CHN | 5 | 22 | 6 | 0.052899 | 0.34835 | 2.5824e-05 | 0.00010021 | 0.00010033
CHN | 5 | 22 | 7 | 0.22787 | 0.32825 | 0.00011124 | 9.443e-05 | 9.3923e-05
CHN | 5 | 22 | 8 | 0.41405 | 0.28119 | 0.00020213 | 8.0891e-05 | 8.9913e-05
CHN | 5 | 22 | 9 | 0.54922 | 0.24978 | 0.00026812 | 7.1857e-05 | 8.843e-05
CHN | 5 | 22 | 10 | 0.63433 | 0.26975 | 0.00030967 | 7.7601e-05 | 8.7922e-05
CHN | 5 | 22 | 11 | 0.67826 | 0.28109 | 0.00033111 | 8.0864e-05 | 8.9423e-05
CHN | 5 | 22 | 12 | 0.68986 | 0.28733 | 0.00033677 | 8.2658e-05 | 8.7854e-05
CHN | 5 | 22 | 13 | 0.67659 | 0.29167 | 0.0003303 | 8.3905e-05 | 8.72e-05
CHN | 5 | 22 | 14 | 0.67491 | 0.3002 | 0.00032948 | 8.636e-05 | 8.6548e-05
CHN | 5 | 22 | 15 | 0.65304 | 0.31538 | 0.0003188 | 9.0727e-05 | 8.4479e-05
CHN | 5 | 22 | 16 | 0.60054 | 0.33857 | 0.00029317 | 9.74e-05 | 7.8943e-05
CHN | 5 | 22 | 17 | 0.51905 | 0.36652 | 0.00025339 | 0.00010544 | 7.1218e-05
CHN | 5 | 22 | 18 | 0.40431 | 0.39128 | 0.00019738 | 0.00011256 | 5.5834e-05
CHN | 5 | 22 | 19 | 0.25131 | 0.42368 | 0.00012268 | 0.00012188 | 4.9524e-05
CHN | 5 | 22 | 20 | 0.085033 | 0.53901 | 4.1511e-05 | 0.00015506 | 4.9492e-05
CHN | 5 | 22 | 21 | 0.0024655 | 0.65752 | 1.2036e-06 | 0.00018915 | 4.9638e-05
CHN | 5 | 22 | 22 | 0 | 0.73041 | 0 | 0.00021012 | 5.2163e-05
CHN | 5 | 22 | 23 | 0 | 0.76777 | 0 | 0.00022087 | 5.3957e-05
CHN | 5 | 22 | 24 | 0 | 0.78932 | 0 | 0.00022707 | 6.0156e-05
CHN | 5 | 23 | 1 | 0 | 0.79322 | 0 | 0.00022819 | 6.6277e-05
CHN | 5 | 23 | 2 | 0 | 0.78447 | 0 | 0.00022567 | 7.0268e-05
CHN | 5 | 23 | 3 | 0 | 0.76708 | 0 | 0.00022067 | 7.1854e-05
CHN | 5 | 23 | 4 | 0 | 0.74814 | 0 | 0.00021522 | 7.1316e-05
CHN | 5 | 23 | 5 | 0 | 0.72279 | 0 | 0.00020793 | 6.805e-05
CHN | 5 | 23 | 6 | 0.03615 | 0.70028 | 1.7648e-05 | 0.00020146 | 5.8787e-05
CHN | 5 | 23 | 7 | 0.19763 | 0.66663 | 9.6478e-05 | 0.00019177 | 4.8211e-05
CHN | 5 | 23 | 8 | 0.38265 | 0.6236 | 0.0001868 | 0.0001794 | 5.1122e-05
CHN | 5 | 23 | 9 | 0.51656 | 0.58678 | 0.00025218 | 0.0001688 | 5.2127e-05
CHN | 5 | 23 | 10 | 0.60308 | 0.57683 | 0.00029441 | 0.00016594 | 5.7239e-05
CHN | 5 | 23 | 11 | 0.64778 | 0.54998 | 0.00031623 | 0.00015822 | 5.6881e-05
CHN | 5 | 23 | 12 | 0.66384 | 0.52602 | 0.00032407 | 0.00015132 | 5.2237e-05
CHN | 5 | 23 | 13 | 0.64971 | 0.51635 | 0.00031718 | 0.00014854 | 4.84e-05
CHN | 5 | 23 | 14 | 0.64828 | 0.52084 | 0.00031648 | 0.00014983 | 4.7559e-05
CHN | 5 | 23 | 15 | 0.62703 | 0.54498 | 0.0003061 | 0.00015678 | 4.806e-05
CHN | 5 | 23 | 16 | 0.56956 | 0.57167 | 0.00027805 | 0.00016446 | 4.6583e-05
CHN | 5 | 23 | 17 | 0.47891 | 0.60752 | 0.00023379 | 0.00017477 | 4.3235e-05
CHN | 5 | 23 | 18 | 0.3598 | 0.63084 | 0.00017565 | 0.00018148 | 4.0699e-05
CHN | 5 | 23 | 19 | 0.21955 | 0.59998 | 0.00010718 | 0.0001726 | 3.0373e-05
CHN | 5 | 23 | 20 | 0.078274 | 0.56711 | 3.8212e-05 | 0.00016314 | 3.0648e-05
CHN | 5 | 23 | 21 | 0.0028061 | 0.53379 | 1.3699e-06 | 0.00015356 | 3.179e-05
CHN | 5 | 23 | 22 | 0 | 0.5016 | 0 | 0.0001443 | 3.2321e-05
CHN | 5 | 23 | 23 | 0 | 0.48207 | 0 | 0.00013868 | 3.1605e-05
CHN | 5 | 23 | 24 | 0 | 0.46509 | 0 | 0.0001338 | 3.325e-05
CHN | 5 | 24 | 1 | 0 | 0.43965 | 0 | 0.00012648 | 3.7389e-05
CHN | 5 | 24 | 2 | 0 | 0.40043 | 0 | 0.00011519 | 4.0408e-05
CHN | 5 | 24 | 3 | 0 | 0.35921 | 0 | 0.00010334 | 4.0504e-05
CHN | 5 | 24 | 4 | 0 | 0.30992 | 0 | 8.9156e-05 | 4.003e-05
CHN | 5 | 24 | 5 | 0 | 0.26249 | 0 | 7.5512e-05 | 4.0209e-05
CHN | 5 | 24 | 6 | 0.048533 | 0.22089 | 2.3693e-05 | 6.3545e-05 | 3.7788e-05
CHN | 5 | 24 | 7 | 0.2109 | 0.17374 | 0.00010295 | 4.9981e-05 | 2.6696e-05
CHN | 5 | 24 | 8 | 0.39142 | 0.11968 | 0.00019109 | 3.4429e-05 | 2.5864e-05
CHN | 5 | 24 | 9 | 0.52895 | 0.10562 | 0.00025822 | 3.0384e-05 | 2.6753e-05
CHN | 5 | 24 | 10 | 0.62307 | 0.09769 | 0.00030417 | 2.8103e-05 | 2.7473e-05
CHN | 5 | 24 | 11 | 0.6785 | 0.093841 | 0.00033123 | 2.6996e-05 | 2.8025e-05
CHN | 5 | 24 | 12 | 0.7021 | 0.094582 | 0.00034275 | 2.7209e-05 | 2.8613e-05
CHN | 5 | 24 | 13 | 0.68821 | 0.095377 | 0.00033597 | 2.7438e-05 | 2.8306e-05
CHN | 5 | 24 | 14 | 0.6899 | 0.10095 | 0.0003368 | 2.904e-05 | 2.7846e-05
CHN | 5 | 24 | 15 | 0.67482 | 0.11256 | 0.00032943 | 3.2382e-05 | 2.7764e-05
CHN | 5 | 24 | 16 | 0.64268 | 0.12758 | 0.00031374 | 3.6703e-05 | 2.7744e-05
CHN | 5 | 24 | 17 | 0.57252 | 0.15231 | 0.00027949 | 4.3817e-05 | 2.8284e-05
CHN | 5 | 24 | 18 | 0.47342 | 0.18934 | 0.00023111 | 5.4469e-05 | 2.5306e-05
CHN | 5 | 24 | 19 | 0.31734 | 0.19291 | 0.00015492 | 5.5495e-05 | 1.7307e-05
CHN | 5 | 24 | 20 | 0.12077 | 0.25481 | 5.8959e-05 | 7.3304e-05 | 2.1832e-05
CHN | 5 | 24 | 21 | 0.0059632 | 0.35157 | 2.9111e-06 | 0.00010114 | 2.955e-05
CHN | 5 | 24 | 22 | 0 | 0.44453 | 0 | 0.00012788 | 3.6516e-05
CHN | 5 | 24 | 23 | 0 | 0.51916 | 0 | 0.00014935 | 4.1974e-05
CHN | 5 | 24 | 24 | 0 | 0.58433 | 0 | 0.0001681 | 4.4962e-05
CHN | 5 | 25 | 1 | 0 | 0.62623 | 0 | 0.00018015 | 4.4546e-05
CHN | 5 | 25 | 2 | 0 | 0.64406 | 0 | 0.00018528 | 4.3456e-05
CHN | 5 | 25 | 3 | 0 | 0.65095 | 0 | 0.00018726 | 4.2944e-05
CHN | 5 | 25 | 4 | 0 | 0.65314 | 0 | 0.00018789 | 4.3255e-05
CHN | 5 | 25 | 5 | 0 | 0.65057 | 0 | 0.00018716 | 4.5344e-05
CHN | 5 | 25 | 6 | 0.051863 | 0.62033 | 2.5319e-05 | 0.00017846 | 3.429e-05
CHN | 5 | 25 | 7 | 0.22251 | 0.56146 | 0.00010863 | 0.00016152 | 3.0297e-05
CHN | 5 | 25 | 8 | 0.40355 | 0.47652 | 0.00019701 | 0.00013708 | 3.4277e-05
CHN | 5 | 25 | 9 | 0.54043 | 0.44496 | 0.00026382 | 0.00012801 | 3.994e-05
CHN | 5 | 25 | 10 | 0.62662 | 0.44556 | 0.0003059 | 0.00012818 | 4.5441e-05
CHN | 5 | 25 | 11 | 0.68229 | 0.42244 | 0.00033308 | 0.00012153 | 4.8856e-05
CHN | 5 | 25 | 12 | 0.69672 | 0.41554 | 0.00034013 | 0.00011954 | 4.8876e-05
CHN | 5 | 25 | 13 | 0.67879 | 0.42689 | 0.00033137 | 0.00012281 | 4.9603e-05
CHN | 5 | 25 | 14 | 0.67457 | 0.43885 | 0.00032931 | 0.00012625 | 5.2879e-05
CHN | 5 | 25 | 15 | 0.66345 | 0.45536 | 0.00032388 | 0.000131 | 5.7576e-05
CHN | 5 | 25 | 16 | 0.62188 | 0.48036 | 0.00030359 | 0.00013819 | 6.1839e-05
CHN | 5 | 25 | 17 | 0.54371 | 0.49792 | 0.00026543 | 0.00014324 | 6.7651e-05
CHN | 5 | 25 | 18 | 0.42952 | 0.45421 | 0.00020968 | 0.00013067 | 6.3466e-05
CHN | 5 | 25 | 19 | 0.26503 | 0.45331 | 0.00012938 | 0.00013041 | 6.1208e-05
CHN | 5 | 25 | 20 | 0.097044 | 0.52982 | 4.7375e-05 | 0.00015242 | 7.4612e-05
CHN | 5 | 25 | 21 | 0.0034063 | 0.63737 | 1.6629e-06 | 0.00018336 | 8.4772e-05
CHN | 5 | 25 | 22 | 0 | 0.7097 | 0 | 0.00020416 | 9.6071e-05
CHN | 5 | 25 | 23 | 0 | 0.7454 | 0 | 0.00021443 | 0.00010233
CHN | 5 | 25 | 24 | 0 | 0.76806 | 0 | 0.00022095 | 0.00010853
CHN | 5 | 26 | 1 | 0 | 0.77815 | 0 | 0.00022386 | 0.0001125
CHN | 5 | 26 | 2 | 0 | 0.77615 | 0 | 0.00022328 | 0.00011485
CHN | 5 | 26 | 3 | 0 | 0.77239 | 0 | 0.0002222 | 0.0001116
CHN | 5 | 26 | 4 | 0 | 0.75977 | 0 | 0.00021857 | 0.00011158
CHN | 5 | 26 | 5 | 0 | 0.74016 | 0 | 0.00021293 | 0.00011593
CHN | 5 | 26 | 6 | 0.040433 | 0.70829 | 1.9739e-05 | 0.00020376 | 0.00010673
CHN | 5 | 26 | 7 | 0.18817 | 0.61518 | 9.1863e-05 | 0.00017697 | 9.8336e-05
CHN | 5 | 26 | 8 | 0.3503 | 0.55901 | 0.00017101 | 0.00016081 | 0.00011181
CHN | 5 | 26 | 9 | 0.48737 | 0.56081 | 0.00023793 | 0.00016133 | 0.0001222
CHN | 5 | 26 | 10 | 0.57008 | 0.57926 | 0.0002783 | 0.00016664 | 0.00012999
CHN | 5 | 26 | 11 | 0.6222 | 0.59465 | 0.00030375 | 0.00017107 | 0.00013314
CHN | 5 | 26 | 12 | 0.63798 | 0.60721 | 0.00031145 | 0.00017468 | 0.00013484
CHN | 5 | 26 | 13 | 0.63458 | 0.63265 | 0.00030979 | 0.000182 | 0.0001371
CHN | 5 | 26 | 14 | 0.61916 | 0.66058 | 0.00030226 | 0.00019003 | 0.00013956
CHN | 5 | 26 | 15 | 0.58476 | 0.68694 | 0.00028547 | 0.00019762 | 0.00014184
CHN | 5 | 26 | 16 | 0.5344 | 0.7177 | 0.00026088 | 0.00020646 | 0.00014593
CHN | 5 | 26 | 17 | 0.44383 | 0.74607 | 0.00021667 | 0.00021463 | 0.00015106
CHN | 5 | 26 | 18 | 0.33758 | 0.77035 | 0.0001648 | 0.00022161 | 0.00013804
CHN | 5 | 26 | 19 | 0.20943 | 0.72291 | 0.00010224 | 0.00020797 | 0.00013145
CHN | 5 | 26 | 20 | 0.073817 | 0.73448 | 3.6036e-05 | 0.00021129 | 0.0001504
CHN | 5 | 26 | 21 | 0.00050386 | 0.74866 | 2.4597e-07 | 0.00021537 | 0.00016619
CHN | 5 | 26 | 22 | 0 | 0.76542 | 0 | 0.00022019 | 0.00017654
CHN | 5 | 26 | 23 | 0 | 0.7576 | 0 | 0.00021794 | 0.00018466
CHN | 5 | 26 | 24 | 0 | 0.74972 | 0 | 0.00021568 | 0.00019144
CHN | 5 | 27 | 1 | 0 | 0.73373 | 0 | 0.00021108 | 0.00019661
CHN | 5 | 27 | 2 | 0 | 0.71973 | 0 | 0.00020705 | 0.00019928
CHN | 5 | 27 | 3 | 0 | 0.70885 | 0 | 0.00020392 | 0.00020053
CHN | 5 | 27 | 4 | 0 | 0.69692 | 0 | 0.00020049 | 0.00019959
CHN | 5 | 27 | 5 | 0 | 0.69179 | 0 | 0.00019901 | 0.00019958
CHN | 5 | 27 | 6 | 0.026896 | 0.68543 | 1.313e-05 | 0.00019718 | 0.00018491
CHN | 5 | 27 | 7 | 0.14667 | 0.61834 | 7.16e-05 | 0.00017788 | 0.00017728
CHN | 5 | 27 | 8 | 0.29504 | 0.59767 | 0.00014403 | 0.00017194 | 0.00017945
CHN | 5 | 27 | 9 | 0.41227 | 0.59765 | 0.00020126 | 0.00017193 | 0.00018317
CHN | 5 | 27 | 10 | 0.50543 | 0.59737 | 0.00024674 | 0.00017185 | 0.00018427
CHN | 5 | 27 | 11 | 0.57036 | 0.58745 | 0.00027844 | 0.00016899 | 0.00018488
CHN | 5 | 27 | 12 | 0.58917 | 0.57358 | 0.00028762 | 0.00016501 | 0.00018316
CHN | 5 | 27 | 13 | 0.58501 | 0.57508 | 0.00028559 | 0.00016544 | 0.00018259
CHN | 5 | 27 | 14 | 0.56492 | 0.59053 | 0.00027578 | 0.00016988 | 0.00018113
CHN | 5 | 27 | 15 | 0.53201 | 0.60774 | 0.00025972 | 0.00017483 | 0.00017913
CHN | 5 | 27 | 16 | 0.46555 | 0.61284 | 0.00022727 | 0.0001763 | 0.000178
CHN | 5 | 27 | 17 | 0.37989 | 0.60925 | 0.00018545 | 0.00017527 | 0.000176
CHN | 5 | 27 | 18 | 0.27381 | 0.60419 | 0.00013367 | 0.00017381 | 0.00015961
CHN | 5 | 27 | 19 | 0.16572 | 0.5737 | 8.09e-05 | 0.00016504 | 0.00015048
CHN | 5 | 27 | 20 | 0.065043 | 0.57876 | 3.1753e-05 | 0.00016649 | 0.00015329
CHN | 5 | 27 | 21 | 0.0076192 | 0.59878 | 3.7196e-06 | 0.00017225 | 0.00015945
CHN | 5 | 27 | 22 | 0 | 0.62732 | 0 | 0.00018047 | 0.00016569
CHN | 5 | 27 | 23 | 0 | 0.65248 | 0 | 0.0001877 | 0.00017094
CHN | 5 | 27 | 24 | 0 | 0.66698 | 0 | 0.00019188 | 0.00017195
CHN | 5 | 28 | 1 | 0 | 0.65376 | 0 | 0.00018807 | 0.00016769
CHN | 5 | 28 | 2 | 0 | 0.64785 | 0 | 0.00018637 | 0.00015872
CHN | 5 | 28 | 3 | 0 | 0.62946 | 0 | 0.00018108 | 0.00014953
CHN | 5 | 28 | 4 | 0 | 0.59547 | 0 | 0.0001713 | 0.00014009
CHN | 5 | 28 | 5 | 0 | 0.56051 | 0 | 0.00016125 | 0.00012971
CHN | 5 | 28 | 6 | 0.03695 | 0.56378 | 1.8038e-05 | 0.00016219 | 0.0001111
CHN | 5 | 28 | 7 | 0.15827 | 0.52176 | 7.7264e-05 | 0.0001501 | 9.9542e-05
CHN | 5 | 28 | 8 | 0.30309 | 0.51884 | 0.00014796 | 0.00014926 | 9.3956e-05
CHN | 5 | 28 | 9 | 0.42108 | 0.55566 | 0.00020556 | 0.00015985 | 9.061e-05
CHN | 5 | 28 | 10 | 0.51312 | 0.57906 | 0.00025049 | 0.00016658 | 8.6579e-05
CHN | 5 | 28 | 11 | 0.5834 | 0.60137 | 0.0002848 | 0.000173 | 8.2872e-05
CHN | 5 | 28 | 12 | 0.60921 | 0.61763 | 0.0002974 | 0.00017768 | 8.2391e-05
CHN | 5 | 28 | 13 | 0.61138 | 0.62966 | 0.00029846 | 0.00018114 | 8.1776e-05
CHN | 5 | 28 | 14 | 0.60781 | 0.64223 | 0.00029672 | 0.00018476 | 8.2531e-05
CHN | 5 | 28 | 15 | 0.59012 | 0.6524 | 0.00028808 | 0.00018768 | 8.3526e-05
CHN | 5 | 28 | 16 | 0.53515 | 0.65364 | 0.00026125 | 0.00018804 | 8.3979e-05
CHN | 5 | 28 | 17 | 0.44645 | 0.65227 | 0.00021795 | 0.00018764 | 8.3478e-05
CHN | 5 | 28 | 18 | 0.34731 | 0.64843 | 0.00016955 | 0.00018654 | 8.1572e-05
CHN | 5 | 28 | 19 | 0.22307 | 0.62872 | 0.0001089 | 0.00018087 | 7.7672e-05
CHN | 5 | 28 | 20 | 0.089506 | 0.58513 | 4.3695e-05 | 0.00016833 | 7.2556e-05
CHN | 5 | 28 | 21 | 0.0041731 | 0.55699 | 2.0372e-06 | 0.00016023 | 7.0842e-05
CHN | 5 | 28 | 22 | 0 | 0.5648 | 0 | 0.00016248 | 7.3258e-05
CHN | 5 | 28 | 23 | 0 | 0.59604 | 0 | 0.00017147 | 7.6226e-05
CHN | 5 | 28 | 24 | 0 | 0.62321 | 0 | 0.00017928 | 7.8995e-05
CHN | 5 | 29 | 1 | 0 | 0.63974 | 0 | 0.00018404 | 8.3132e-05
CHN | 5 | 29 | 2 | 0 | 0.63966 | 0 | 0.00018401 | 9.2309e-05
CHN | 5 | 29 | 3 | 0 | 0.63258 | 0 | 0.00018198 | 9.9009e-05
CHN | 5 | 29 | 4 | 0 | 0.63618 | 0 | 0.00018301 | 9.9193e-05
CHN | 5 | 29 | 5 | 0 | 0.6441 | 0 | 0.00018529 | 9.8794e-05
CHN | 5 | 29 | 6 | 0.06579 | 0.6363 | 3.2117e-05 | 0.00018305 | 8.3226e-05
CHN | 5 | 29 | 7 | 0.26907 | 0.61409 | 0.00013136 | 0.00017666 | 7.8717e-05
CHN | 5 | 29 | 8 | 0.4653 | 0.60362 | 0.00022715 | 0.00017365 | 7.3135e-05
CHN | 5 | 29 | 9 | 0.59213 | 0.63226 | 0.00028906 | 0.00018189 | 6.9666e-05
CHN | 5 | 29 | 10 | 0.67001 | 0.66669 | 0.00032708 | 0.00019179 | 6.8334e-05
CHN | 5 | 29 | 11 | 0.70846 | 0.67895 | 0.00034586 | 0.00019532 | 6.8514e-05
CHN | 5 | 29 | 12 | 0.71837 | 0.69139 | 0.00035069 | 0.0001989 | 7.2544e-05
CHN | 5 | 29 | 13 | 0.69946 | 0.69881 | 0.00034146 | 0.00020103 | 7.3256e-05
CHN | 5 | 29 | 14 | 0.71065 | 0.71159 | 0.00034693 | 0.00020471 | 7.2273e-05
CHN | 5 | 29 | 15 | 0.70852 | 0.71828 | 0.00034588 | 0.00020663 | 6.9866e-05
CHN | 5 | 29 | 16 | 0.66621 | 0.7218 | 0.00032523 | 0.00020764 | 7.4172e-05
CHN | 5 | 29 | 17 | 0.59761 | 0.73063 | 0.00029174 | 0.00021018 | 8.0282e-05
CHN | 5 | 29 | 18 | 0.49047 | 0.74166 | 0.00023944 | 0.00021336 | 7.5201e-05
CHN | 5 | 29 | 19 | 0.33459 | 0.65229 | 0.00016334 | 0.00018765 | 6.5574e-05
CHN | 5 | 29 | 20 | 0.14061 | 0.55441 | 6.8641e-05 | 0.00015949 | 6.6118e-05
CHN | 5 | 29 | 21 | 0.0088301 | 0.51043 | 4.3106e-06 | 0.00014684 | 6.7508e-05
CHN | 5 | 29 | 22 | 0 | 0.51652 | 0 | 0.00014859 | 6.8512e-05
CHN | 5 | 29 | 23 | 0 | 0.55596 | 0 | 0.00015994 | 6.5343e-05
CHN | 5 | 29 | 24 | 0 | 0.60223 | 0 | 0.00017325 | 6.372e-05
CHN | 5 | 30 | 1 | 0 | 0.63562 | 0 | 0.00018285 | 6.3703e-05
CHN | 5 | 30 | 2 | 0 | 0.66022 | 0 | 0.00018993 | 6.341e-05
CHN | 5 | 30 | 3 | 0 | 0.66731 | 0 | 0.00019197 | 6.3983e-05
CHN | 5 | 30 | 4 | 0 | 0.67094 | 0 | 0.00019301 | 6.3178e-05
CHN | 5 | 30 | 5 | 0 | 0.66644 | 0 | 0.00019172 | 6.0553e-05
CHN | 5 | 30 | 6 | 0.06998 | 0.65113 | 3.4163e-05 | 0.00018732 | 5.4954e-05
CHN | 5 | 30 | 7 | 0.27081 | 0.59072 | 0.0001322 | 0.00016994 | 5.3261e-05
CHN | 5 | 30 | 8 | 0.46445 | 0.45263 | 0.00022674 | 0.00013021 | 5.2991e-05
CHN | 5 | 30 | 9 | 0.59068 | 0.42061 | 0.00028836 | 0.000121 | 5.1098e-05
CHN | 5 | 30 | 10 | 0.66558 | 0.44791 | 0.00032492 | 0.00012885 | 5.1244e-05
CHN | 5 | 30 | 11 | 0.70458 | 0.4774 | 0.00034396 | 0.00013734 | 5.1213e-05
CHN | 5 | 30 | 12 | 0.72341 | 0.51697 | 0.00035316 | 0.00014872 | 5.1722e-05
CHN | 5 | 30 | 13 | 0.70846 | 0.56126 | 0.00034586 | 0.00016146 | 5.2189e-05
CHN | 5 | 30 | 14 | 0.70687 | 0.60752 | 0.00034508 | 0.00017477 | 5.3439e-05
CHN | 5 | 30 | 15 | 0.68673 | 0.63946 | 0.00033525 | 0.00018396 | 5.5111e-05
CHN | 5 | 30 | 16 | 0.63314 | 0.66165 | 0.00030909 | 0.00019034 | 5.3657e-05
CHN | 5 | 30 | 17 | 0.54374 | 0.66988 | 0.00026544 | 0.00019271 | 5.1832e-05
CHN | 5 | 30 | 18 | 0.42453 | 0.64617 | 0.00020725 | 0.00018589 | 4.9178e-05
CHN | 5 | 30 | 19 | 0.28573 | 0.59727 | 0.00013949 | 0.00017182 | 4.6501e-05
CHN | 5 | 30 | 20 | 0.12001 | 0.57442 | 5.8586e-05 | 0.00016525 | 5.0569e-05
CHN | 5 | 30 | 21 | 0.0077754 | 0.61662 | 3.7958e-06 | 0.00017739 | 5.2338e-05
CHN | 5 | 30 | 22 | 0 | 0.64976 | 0 | 0.00018692 | 5.1234e-05
CHN | 5 | 30 | 23 | 0 | 0.67747 | 0 | 0.00019489 | 5.1e-05
CHN | 5 | 30 | 24 | 0 | 0.70036 | 0 | 0.00020148 | 4.901e-05
CHN | 5 | 31 | 1 | 0 | 0.72405 | 0 | 0.00020829 | 4.4131e-05
CHN | 5 | 31 | 2 | 0 | 0.72946 | 0 | 0.00020985 | 3.8972e-05
CHN | 5 | 31 | 3 | 0 | 0.73128 | 0 | 0.00021037 | 3.3993e-05
CHN | 5 | 31 | 4 | 0 | 0.73308 | 0 | 0.00021089 | 2.9171e-05
CHN | 5 | 31 | 5 | 0 | 0.73862 | 0 | 0.00021248 | 2.7091e-05
CHN | 5 | 31 | 6 | 0.058797 | 0.72945 | 2.8704e-05 | 0.00020985 | 2.3642e-05
CHN | 5 | 31 | 7 | 0.2146 | 0.68973 | 0.00010477 | 0.00019842 | 2.1009e-05
CHN | 5 | 31 | 8 | 0.38893 | 0.64119 | 0.00018987 | 0.00018446 | 1.7723e-05
CHN | 5 | 31 | 9 | 0.526 | 0.62979 | 0.00025678 | 0.00018118 | 1.6038e-05
CHN | 5 | 31 | 10 | 0.61437 | 0.65213 | 0.00029992 | 0.0001876 | 1.597e-05
CHN | 5 | 31 | 11 | 0.66708 | 0.6877 | 0.00032566 | 0.00019784 | 1.6164e-05
CHN | 5 | 31 | 12 | 0.68302 | 0.7154 | 0.00033344 | 0.0002058 | 1.5398e-05
CHN | 5 | 31 | 13 | 0.66974 | 0.74372 | 0.00032696 | 0.00021395 | 1.5775e-05
CHN | 5 | 31 | 14 | 0.66147 | 0.76666 | 0.00032291 | 0.00022055 | 1.8898e-05
CHN | 5 | 31 | 15 | 0.63224 | 0.77888 | 0.00030865 | 0.00022407 | 2.1618e-05
CHN | 5 | 31 | 16 | 0.58856 | 0.79309 | 0.00028732 | 0.00022815 | 2.2465e-05
CHN | 5 | 31 | 17 | 0.51143 | 0.80732 | 0.00024967 | 0.00023225 | 2.5516e-05
CHN | 5 | 31 | 18 | 0.39652 | 0.82738 | 0.00019358 | 0.00023802 | 2.2976e-05
CHN | 5 | 31 | 19 | 0.25641 | 0.79651 | 0.00012517 | 0.00022914 | 2.2631e-05
CHN | 5 | 31 | 20 | 0.10629 | 0.72304 | 5.1886e-05 | 0.000208 | 2.7189e-05
CHN | 5 | 31 | 21 | 0.0050957 | 0.6451 | 2.4876e-06 | 0.00018558 | 2.961e-05
CHN | 5 | 31 | 22 | 0 | 0.5986 | 0 | 0.0001722 | 3.3635e-05
CHN | 5 | 31 | 23 | 0 | 0.5756 | 0 | 0.00016559 | 3.6611e-05
CHN | 5 | 31 | 24 | 0 | 0.55237 | 0 | 0.00015891 | 3.8725e-05
CHN | 6 | 1 | 1 | 0 | 0.53418 | 0 | 0.00015367 | 3.8821e-05
CHN | 6 | 1 | 2 | 0 | 0.52268 | 0 | 0.00015036 | 4.0338e-05
CHN | 6 | 1 | 3 | 0 | 0.50037 | 0 | 0.00014395 | 4.1729e-05
CHN | 6 | 1 | 4 | 0 | 0.46049 | 0 | 0.00013247 | 4.1567e-05
CHN | 6 | 1 | 5 | 0 | 0.42392 | 0 | 0.00012195 | 4.2119e-05
CHN | 6 | 1 | 6 | 0.066057 | 0.38538 | 3.2248e-05 | 0.00011086 | 3.8966e-05
CHN | 6 | 1 | 7 | 0.25456 | 0.35274 | 0.00012427 | 0.00010148 | 3.9721e-05
CHN | 6 | 1 | 8 | 0.4416 | 0.34757 | 0.00021558 | 9.9988e-05 | 4.1825e-05
CHN | 6 | 1 | 9 | 0.56195 | 0.36516 | 0.00027433 | 0.00010505 | 4.5294e-05
CHN | 6 | 1 | 10 | 0.63733 | 0.4027 | 0.00031113 | 0.00011585 | 5.0093e-05
CHN | 6 | 1 | 11 | 0.685 | 0.44599 | 0.0003344 | 0.0001283 | 5.2547e-05
CHN | 6 | 1 | 12 | 0.69733 | 0.48348 | 0.00034042 | 0.00013908 | 5.289e-05
CHN | 6 | 1 | 13 | 0.68774 | 0.51609 | 0.00033574 | 0.00014847 | 5.2411e-05
CHN | 6 | 1 | 14 | 0.68895 | 0.5385 | 0.00033633 | 0.00015491 | 5.2191e-05
CHN | 6 | 1 | 15 | 0.68102 | 0.54328 | 0.00033246 | 0.00015629 | 5.228e-05
CHN | 6 | 1 | 16 | 0.64137 | 0.53238 | 0.00031311 | 0.00015315 | 5.2705e-05
CHN | 6 | 1 | 17 | 0.56772 | 0.5075 | 0.00027715 | 0.000146 | 5.3451e-05
CHN | 6 | 1 | 18 | 0.45511 | 0.48067 | 0.00022218 | 0.00013828 | 4.8545e-05
CHN | 6 | 1 | 19 | 0.30454 | 0.41076 | 0.00014867 | 0.00011817 | 4.9892e-05
CHN | 6 | 1 | 20 | 0.13523 | 0.3558 | 6.6014e-05 | 0.00010236 | 5.0494e-05
CHN | 6 | 1 | 21 | 0.010695 | 0.33255 | 5.2211e-06 | 9.5668e-05 | 5.0702e-05
CHN | 6 | 1 | 22 | 0 | 0.34492 | 0 | 9.9226e-05 | 5.341e-05
CHN | 6 | 1 | 23 | 0 | 0.35572 | 0 | 0.00010233 | 5.728e-05
CHN | 6 | 1 | 24 | 0 | 0.36125 | 0 | 0.00010392 | 6.1607e-05
CHN | 6 | 2 | 1 | 0 | 0.36398 | 0 | 0.00010471 | 6.4816e-05
CHN | 6 | 2 | 2 | 0 | 0.37037 | 0 | 0.00010655 | 6.7375e-05
CHN | 6 | 2 | 3 | 0 | 0.37867 | 0 | 0.00010893 | 6.9862e-05
CHN | 6 | 2 | 4 | 0 | 0.38267 | 0 | 0.00011009 | 7.1289e-05
CHN | 6 | 2 | 5 | 1.049e-07 | 0.38674 | 5.1212e-11 | 0.00011126 | 7.181e-05
CHN | 6 | 2 | 6 | 0.065062 | 0.38764 | 3.1762e-05 | 0.00011151 | 6.7002e-05
CHN | 6 | 2 | 7 | 0.24444 | 0.36412 | 0.00011933 | 0.00010475 | 6.591e-05
CHN | 6 | 2 | 8 | 0.41757 | 0.33512 | 0.00020385 | 9.6406e-05 | 6.403e-05
CHN | 6 | 2 | 9 | 0.54855 | 0.34558 | 0.00026779 | 9.9415e-05 | 6.2162e-05
CHN | 6 | 2 | 10 | 0.6263 | 0.37907 | 0.00030575 | 0.00010905 | 5.9068e-05
CHN | 6 | 2 | 11 | 0.67276 | 0.41219 | 0.00032843 | 0.00011858 | 5.4033e-05
CHN | 6 | 2 | 12 | 0.6831 | 0.45476 | 0.00033348 | 0.00013082 | 5.0509e-05
CHN | 6 | 2 | 13 | 0.66514 | 0.49803 | 0.00032471 | 0.00014327 | 5.0332e-05
CHN | 6 | 2 | 14 | 0.65337 | 0.53523 | 0.00031896 | 0.00015397 | 5.2554e-05
CHN | 6 | 2 | 15 | 0.62742 | 0.56683 | 0.00030629 | 0.00016306 | 5.6897e-05
CHN | 6 | 2 | 16 | 0.5742 | 0.58218 | 0.00028031 | 0.00016748 | 6.1292e-05
CHN | 6 | 2 | 17 | 0.49062 | 0.58678 | 0.00023951 | 0.0001688 | 6.4026e-05
CHN | 6 | 2 | 18 | 0.38145 | 0.57954 | 0.00018622 | 0.00016672 | 6.3335e-05
CHN | 6 | 2 | 19 | 0.24362 | 0.50936 | 0.00011893 | 0.00014653 | 6.2491e-05
CHN | 6 | 2 | 20 | 0.090061 | 0.44094 | 4.3966e-05 | 0.00012685 | 6.0614e-05
CHN | 6 | 2 | 21 | 0.0024659 | 0.4253 | 1.2038e-06 | 0.00012235 | 5.8747e-05
CHN | 6 | 2 | 22 | 0 | 0.41857 | 0 | 0.00012041 | 5.597e-05
CHN | 6 | 2 | 23 | 0 | 0.42126 | 0 | 0.00012119 | 5.4523e-05
CHN | 6 | 2 | 24 | 0 | 0.43067 | 0 | 0.00012389 | 5.3233e-05
CHN | 6 | 3 | 1 | 0 | 0.44808 | 0 | 0.0001289 | 5.0801e-05
CHN | 6 | 3 | 2 | 0 | 0.45486 | 0 | 0.00013085 | 4.7008e-05
CHN | 6 | 3 | 3 | 0 | 0.4659 | 0 | 0.00013403 | 4.533e-05
CHN | 6 | 3 | 4 | 0 | 0.47528 | 0 | 0.00013673 | 4.623e-05
CHN | 6 | 3 | 5 | 2.5113e-05 | 0.48732 | 1.226e-08 | 0.00014019 | 4.8953e-05
CHN | 6 | 3 | 6 | 0.054579 | 0.48361 | 2.6644e-05 | 0.00013912 | 5.0041e-05
CHN | 6 | 3 | 7 | 0.22025 | 0.43576 | 0.00010752 | 0.00012536 | 4.8544e-05
CHN | 6 | 3 | 8 | 0.38153 | 0.39829 | 0.00018626 | 0.00011458 | 5.1279e-05
CHN | 6 | 3 | 9 | 0.49155 | 0.36914 | 0.00023997 | 0.00010619 | 5.507e-05
CHN | 6 | 3 | 10 | 0.56787 | 0.35712 | 0.00027722 | 0.00010274 | 5.5548e-05
CHN | 6 | 3 | 11 | 0.61632 | 0.34362 | 0.00030087 | 9.8852e-05 | 5.482e-05
CHN | 6 | 3 | 12 | 0.62849 | 0.31179 | 0.00030682 | 8.9696e-05 | 5.2358e-05
CHN | 6 | 3 | 13 | 0.61451 | 0.28978 | 0.00029999 | 8.3363e-05 | 5.0513e-05
CHN | 6 | 3 | 14 | 0.61341 | 0.27374 | 0.00029945 | 7.8749e-05 | 4.8922e-05
CHN | 6 | 3 | 15 | 0.59115 | 0.26898 | 0.00028859 | 7.7378e-05 | 4.8544e-05
CHN | 6 | 3 | 16 | 0.53847 | 0.27071 | 0.00026287 | 7.7877e-05 | 4.998e-05
CHN | 6 | 3 | 17 | 0.46931 | 0.28172 | 0.00022911 | 8.1045e-05 | 5.2993e-05
CHN | 6 | 3 | 18 | 0.36691 | 0.30717 | 0.00017912 | 8.8366e-05 | 4.9848e-05
CHN | 6 | 3 | 19 | 0.236 | 0.31864 | 0.00011521 | 9.1667e-05 | 4.1969e-05
CHN | 6 | 3 | 20 | 0.099199 | 0.37057 | 4.8427e-05 | 0.0001066 | 4.1512e-05
CHN | 6 | 3 | 21 | 0.0099111 | 0.43504 | 4.8384e-06 | 0.00012515 | 4.3211e-05
CHN | 6 | 3 | 22 | 0 | 0.47847 | 0 | 0.00013765 | 3.8549e-05
CHN | 6 | 3 | 23 | 0 | 0.50639 | 0 | 0.00014568 | 3.5856e-05
CHN | 6 | 3 | 24 | 0 | 0.52657 | 0 | 0.00015148 | 3.5428e-05
CHN | 6 | 4 | 1 | 0 | 0.53808 | 0 | 0.00015479 | 3.4877e-05
CHN | 6 | 4 | 2 | 0 | 0.53654 | 0 | 0.00015435 | 3.2002e-05
CHN | 6 | 4 | 3 | 0 | 0.53188 | 0 | 0.00015301 | 2.9478e-05
CHN | 6 | 4 | 4 | 0 | 0.52344 | 0 | 0.00015058 | 2.9227e-05
CHN | 6 | 4 | 5 | 4.083e-06 | 0.52144 | 1.9932e-09 | 0.00015001 | 2.9134e-05
CHN | 6 | 4 | 6 | 0.035772 | 0.49971 | 1.7463e-05 | 0.00014376 | 2.8695e-05
CHN | 6 | 4 | 7 | 0.16192 | 0.46099 | 7.9044e-05 | 0.00013262 | 2.5761e-05
CHN | 6 | 4 | 8 | 0.31662 | 0.40555 | 0.00015457 | 0.00011667 | 2.7365e-05
CHN | 6 | 4 | 9 | 0.44501 | 0.4005 | 0.00021725 | 0.00011521 | 3.0425e-05
CHN | 6 | 4 | 10 | 0.53901 | 0.41796 | 0.00026313 | 0.00012024 | 3.4857e-05
CHN | 6 | 4 | 11 | 0.59626 | 0.42455 | 0.00029108 | 0.00012213 | 3.8782e-05
CHN | 6 | 4 | 12 | 0.61396 | 0.41641 | 0.00029972 | 0.00011979 | 4.1952e-05
CHN | 6 | 4 | 13 | 0.6081 | 0.40254 | 0.00029686 | 0.0001158 | 4.352e-05
CHN | 6 | 4 | 14 | 0.59501 | 0.38808 | 0.00029047 | 0.00011164 | 4.5447e-05
CHN | 6 | 4 | 15 | 0.56931 | 0.37879 | 0.00027793 | 0.00010897 | 4.7095e-05
CHN | 6 | 4 | 16 | 0.49853 | 0.38338 | 0.00024337 | 0.00011029 | 4.6717e-05
CHN | 6 | 4 | 17 | 0.41675 | 0.38598 | 0.00020345 | 0.00011104 | 4.4305e-05
CHN | 6 | 4 | 18 | 0.30927 | 0.34532 | 0.00015098 | 9.9341e-05 | 3.8082e-05
CHN | 6 | 4 | 19 | 0.19522 | 0.35746 | 9.5302e-05 | 0.00010283 | 2.9144e-05
CHN | 6 | 4 | 20 | 0.084433 | 0.42826 | 4.1218e-05 | 0.0001232 | 3.0718e-05
CHN | 6 | 4 | 21 | 0.0081903 | 0.5043 | 3.9983e-06 | 0.00014508 | 3.2272e-05
CHN | 6 | 4 | 22 | 0 | 0.52911 | 0 | 0.00015221 | 3.5007e-05
CHN | 6 | 4 | 23 | 0 | 0.52285 | 0 | 0.00015041 | 3.7498e-05
CHN | 6 | 4 | 24 | 0 | 0.51843 | 0 | 0.00014914 | 3.8958e-05
CHN | 6 | 5 | 1 | 0 | 0.51791 | 0 | 0.00014899 | 3.7952e-05
CHN | 6 | 5 | 2 | 0 | 0.51272 | 0 | 0.0001475 | 3.8197e-05
CHN | 6 | 5 | 3 | 0 | 0.51237 | 0 | 0.0001474 | 4.2008e-05
CHN | 6 | 5 | 4 | 0 | 0.51241 | 0 | 0.00014741 | 4.6377e-05
CHN | 6 | 5 | 5 | 9.2351e-05 | 0.50963 | 4.5084e-08 | 0.00014661 | 5.1712e-05
CHN | 6 | 5 | 6 | 0.049091 | 0.48089 | 2.3965e-05 | 0.00013834 | 4.8112e-05
CHN | 6 | 5 | 7 | 0.18469 | 0.41967 | 9.0163e-05 | 0.00012073 | 3.7035e-05
CHN | 6 | 5 | 8 | 0.33587 | 0.37387 | 0.00016396 | 0.00010755 | 3.5627e-05
CHN | 6 | 5 | 9 | 0.46854 | 0.37995 | 0.00022873 | 0.0001093 | 3.4587e-05
CHN | 6 | 5 | 10 | 0.55481 | 0.39075 | 0.00027085 | 0.00011241 | 3.4346e-05
CHN | 6 | 5 | 11 | 0.60866 | 0.39379 | 0.00029713 | 0.00011328 | 3.3408e-05
CHN | 6 | 5 | 12 | 0.62685 | 0.39148 | 0.00030602 | 0.00011262 | 3.4417e-05
CHN | 6 | 5 | 13 | 0.60803 | 0.40064 | 0.00029683 | 0.00011526 | 3.5328e-05
CHN | 6 | 5 | 14 | 0.58025 | 0.43011 | 0.00028326 | 0.00012373 | 3.6494e-05
CHN | 6 | 5 | 15 | 0.55428 | 0.48138 | 0.00027059 | 0.00013848 | 3.7922e-05
CHN | 6 | 5 | 16 | 0.49635 | 0.51653 | 0.00024231 | 0.00014859 | 3.9201e-05
CHN | 6 | 5 | 17 | 0.41774 | 0.54062 | 0.00020393 | 0.00015552 | 4.0111e-05
CHN | 6 | 5 | 18 | 0.30277 | 0.53491 | 0.0001478 | 0.00015388 | 3.4752e-05
CHN | 6 | 5 | 19 | 0.19612 | 0.49232 | 9.5739e-05 | 0.00014163 | 2.5364e-05
CHN | 6 | 5 | 20 | 0.088854 | 0.55734 | 4.3377e-05 | 0.00016033 | 3.0398e-05
CHN | 6 | 5 | 21 | 0.0074266 | 0.61639 | 3.6255e-06 | 0.00017732 | 3.522e-05
CHN | 6 | 5 | 22 | 0 | 0.64112 | 0 | 0.00018444 | 4.1584e-05
CHN | 6 | 5 | 23 | 0 | 0.66018 | 0 | 0.00018992 | 4.72e-05
CHN | 6 | 5 | 24 | 0 | 0.67763 | 0 | 0.00019494 | 4.9234e-05
CHN | 6 | 6 | 1 | 0 | 0.68516 | 0 | 0.0001971 | 4.741e-05
CHN | 6 | 6 | 2 | 0 | 0.67782 | 0 | 0.00019499 | 4.2365e-05
CHN | 6 | 6 | 3 | 0 | 0.66785 | 0 | 0.00019212 | 3.7366e-05
CHN | 6 | 6 | 4 | 0 | 0.65523 | 0 | 0.00018849 | 3.4082e-05
CHN | 6 | 6 | 5 | 0 | 0.63736 | 0 | 0.00018335 | 3.0847e-05
CHN | 6 | 6 | 6 | 0.048789 | 0.61248 | 2.3818e-05 | 0.0001762 | 2.495e-05
CHN | 6 | 6 | 7 | 0.17643 | 0.53722 | 8.613e-05 | 0.00015455 | 2.066e-05
CHN | 6 | 6 | 8 | 0.31099 | 0.50713 | 0.00015182 | 0.00014589 | 2.0729e-05
CHN | 6 | 6 | 9 | 0.42488 | 0.50987 | 0.00020742 | 0.00014668 | 2.2344e-05
CHN | 6 | 6 | 10 | 0.50736 | 0.50655 | 0.00024768 | 0.00014572 | 2.3876e-05
CHN | 6 | 6 | 11 | 0.5653 | 0.50325 | 0.00027597 | 0.00014477 | 2.6307e-05
CHN | 6 | 6 | 12 | 0.58679 | 0.49315 | 0.00028646 | 0.00014187 | 3.1089e-05
CHN | 6 | 6 | 13 | 0.57575 | 0.48587 | 0.00028107 | 0.00013977 | 3.3534e-05
CHN | 6 | 6 | 14 | 0.56397 | 0.48375 | 0.00027532 | 0.00013916 | 3.5268e-05
CHN | 6 | 6 | 15 | 0.52868 | 0.47926 | 0.00025809 | 0.00013787 | 3.7462e-05
CHN | 6 | 6 | 16 | 0.47234 | 0.47031 | 0.00023059 | 0.0001353 | 3.876e-05
CHN | 6 | 6 | 17 | 0.40961 | 0.45437 | 0.00019996 | 0.00013071 | 3.7654e-05
CHN | 6 | 6 | 18 | 0.32801 | 0.43365 | 0.00016013 | 0.00012475 | 3.1102e-05
CHN | 6 | 6 | 19 | 0.22046 | 0.40703 | 0.00010762 | 0.00011709 | 2.7169e-05
CHN | 6 | 6 | 20 | 0.088931 | 0.48655 | 4.3414e-05 | 0.00013997 | 3.0006e-05
CHN | 6 | 6 | 21 | 0.003363 | 0.56787 | 1.6418e-06 | 0.00016336 | 3.5961e-05
CHN | 6 | 6 | 22 | 0 | 0.6199 | 0 | 0.00017833 | 4.2172e-05
CHN | 6 | 6 | 23 | 0 | 0.64303 | 0 | 0.00018499 | 4.6991e-05
CHN | 6 | 6 | 24 | 0 | 0.64843 | 0 | 0.00018654 | 5.1004e-05
CHN | 6 | 7 | 1 | 0 | 0.64352 | 0 | 0.00018512 | 5.0726e-05
CHN | 6 | 7 | 2 | 0 | 0.63012 | 0 | 0.00018127 | 5.232e-05
CHN | 6 | 7 | 3 | 0 | 0.61283 | 0 | 0.0001763 | 5.5285e-05
CHN | 6 | 7 | 4 | 0 | 0.58728 | 0 | 0.00016895 | 5.8722e-05
CHN | 6 | 7 | 5 | 4.8334e-05 | 0.567 | 2.3596e-08 | 0.00016311 | 6.1029e-05
CHN | 6 | 7 | 6 | 0.029161 | 0.54454 | 1.4236e-05 | 0.00015665 | 5.8162e-05
CHN | 6 | 7 | 7 | 0.1437 | 0.48874 | 7.0152e-05 | 0.0001406 | 4.7642e-05
CHN | 6 | 7 | 8 | 0.27601 | 0.43874 | 0.00013474 | 0.00012621 | 5.5795e-05
CHN | 6 | 7 | 9 | 0.38426 | 0.41721 | 0.00018759 | 0.00012002 | 6.6713e-05
CHN | 6 | 7 | 10 | 0.46728 | 0.39289 | 0.00022811 | 0.00011302 | 7.7546e-05
CHN | 6 | 7 | 11 | 0.52265 | 0.37783 | 0.00025514 | 0.00010869 | 8.5659e-05
CHN | 6 | 7 | 12 | 0.55439 | 0.38193 | 0.00027064 | 0.00010987 | 9.0349e-05
CHN | 6 | 7 | 13 | 0.53648 | 0.39705 | 0.0002619 | 0.00011422 | 9.437e-05
CHN | 6 | 7 | 14 | 0.53921 | 0.4202 | 0.00026323 | 0.00012088 | 9.8996e-05
CHN | 6 | 7 | 15 | 0.50672 | 0.44383 | 0.00024737 | 0.00012768 | 0.00010508
CHN | 6 | 7 | 16 | 0.43063 | 0.45988 | 0.00021022 | 0.0001323 | 0.00011148
CHN | 6 | 7 | 17 | 0.3521 | 0.4558 | 0.00017189 | 0.00013112 | 0.00011458
CHN | 6 | 7 | 18 | 0.27036 | 0.44591 | 0.00013198 | 0.00012828 | 0.00010943
CHN | 6 | 7 | 19 | 0.15945 | 0.47411 | 7.7841e-05 | 0.00013639 | 0.00010719
CHN | 6 | 7 | 20 | 0.05946 | 0.52615 | 2.9027e-05 | 0.00015136 | 0.00011247
CHN | 6 | 7 | 21 | 0.0072482 | 0.56897 | 3.5384e-06 | 0.00016368 | 0.00011648
CHN | 6 | 7 | 22 | 0 | 0.59707 | 0 | 0.00017176 | 0.00012254
CHN | 6 | 7 | 23 | 0 | 0.60669 | 0 | 0.00017453 | 0.00012792
CHN | 6 | 7 | 24 | 0 | 0.60822 | 0 | 0.00017497 | 0.00013254
CHN | 6 | 8 | 1 | 0 | 0.60328 | 0 | 0.00017355 | 0.000135
CHN | 6 | 8 | 2 | 0 | 0.59669 | 0 | 0.00017165 | 0.00013808
CHN | 6 | 8 | 3 | 0 | 0.58576 | 0 | 0.00016851 | 0.00013954
CHN | 6 | 8 | 4 | 0 | 0.565 | 0 | 0.00016254 | 0.00014213
CHN | 6 | 8 | 5 | 0 | 0.53073 | 0 | 0.00015268 | 0.0001445
CHN | 6 | 8 | 6 | 0.032902 | 0.47993 | 1.6062e-05 | 0.00013807 | 0.00012786
CHN | 6 | 8 | 7 | 0.13193 | 0.41847 | 6.4405e-05 | 0.00012039 | 0.00011954
CHN | 6 | 8 | 8 | 0.24805 | 0.37799 | 0.00012109 | 0.00010874 | 0.00011938
CHN | 6 | 8 | 9 | 0.34203 | 0.3866 | 0.00016697 | 0.00011121 | 0.00012047
CHN | 6 | 8 | 10 | 0.41688 | 0.39904 | 0.00020351 | 0.00011479 | 0.00012336
CHN | 6 | 8 | 11 | 0.45862 | 0.4149 | 0.00022389 | 0.00011936 | 0.00012527
CHN | 6 | 8 | 12 | 0.47857 | 0.43043 | 0.00023363 | 0.00012382 | 0.0001279
CHN | 6 | 8 | 13 | 0.47234 | 0.45958 | 0.00023059 | 0.00013221 | 0.00012939
CHN | 6 | 8 | 14 | 0.44144 | 0.48521 | 0.0002155 | 0.00013958 | 0.00013033
CHN | 6 | 8 | 15 | 0.38217 | 0.49362 | 0.00018657 | 0.000142 | 0.00013094
CHN | 6 | 8 | 16 | 0.31387 | 0.50452 | 0.00015323 | 0.00014514 | 0.00013357
CHN | 6 | 8 | 17 | 0.24509 | 0.5257 | 0.00011965 | 0.00015123 | 0.00013269
CHN | 6 | 8 | 18 | 0.17908 | 0.54713 | 8.7425e-05 | 0.0001574 | 0.00012373
CHN | 6 | 8 | 19 | 0.11193 | 0.50547 | 5.4643e-05 | 0.00014541 | 0.00011878
CHN | 6 | 8 | 20 | 0.048199 | 0.49155 | 2.353e-05 | 0.00014141 | 0.00011616
CHN | 6 | 8 | 21 | 0.00058092 | 0.48247 | 2.8359e-07 | 0.00013879 | 0.0001131
CHN | 6 | 8 | 22 | 0 | 0.46752 | 0 | 0.0001345 | 0.00011748
CHN | 6 | 8 | 23 | 0 | 0.45386 | 0 | 0.00013056 | 0.00012185
CHN | 6 | 8 | 24 | 0 | 0.45161 | 0 | 0.00012992 | 0.00012436
CHN | 6 | 9 | 1 | 0 | 0.44092 | 0 | 0.00012684 | 0.00012561
CHN | 6 | 9 | 2 | 0 | 0.44264 | 0 | 0.00012734 | 0.00012622
CHN | 6 | 9 | 3 | 0 | 0.45055 | 0 | 0.00012961 | 0.00012769
CHN | 6 | 9 | 4 | 0 | 0.43997 | 0 | 0.00012657 | 0.00012606
CHN | 6 | 9 | 5 | 1.2554e-05 | 0.43735 | 6.1285e-09 | 0.00012581 | 0.0001241
CHN | 6 | 9 | 6 | 0.033103 | 0.42765 | 1.616e-05 | 0.00012303 | 0.00010918
CHN | 6 | 9 | 7 | 0.13719 | 0.40824 | 6.6975e-05 | 0.00011744 | 9.4261e-05
CHN | 6 | 9 | 8 | 0.2585 | 0.40325 | 0.00012619 | 0.00011601 | 8.978e-05
CHN | 6 | 9 | 9 | 0.35153 | 0.40491 | 0.00017161 | 0.00011648 | 8.6866e-05
CHN | 6 | 9 | 10 | 0.42811 | 0.40693 | 0.00020899 | 0.00011706 | 8.6248e-05
CHN | 6 | 9 | 11 | 0.47561 | 0.39769 | 0.00023218 | 0.00011441 | 8.5094e-05
CHN | 6 | 9 | 12 | 0.50269 | 0.38676 | 0.0002454 | 0.00011126 | 8.4243e-05
CHN | 6 | 9 | 13 | 0.50011 | 0.37301 | 0.00024414 | 0.00010731 | 8.2576e-05
CHN | 6 | 9 | 14 | 0.50103 | 0.36095 | 0.00024459 | 0.00010384 | 7.9861e-05
CHN | 6 | 9 | 15 | 0.4854 | 0.35535 | 0.00023696 | 0.00010223 | 7.7892e-05
CHN | 6 | 9 | 16 | 0.43849 | 0.34977 | 0.00021406 | 0.00010062 | 7.5777e-05
CHN | 6 | 9 | 17 | 0.37933 | 0.34891 | 0.00018518 | 0.00010037 | 7.3258e-05
CHN | 6 | 9 | 18 | 0.29909 | 0.37043 | 0.00014601 | 0.00010657 | 6.1133e-05
CHN | 6 | 9 | 19 | 0.1976 | 0.3387 | 9.6466e-05 | 9.7437e-05 | 6.2958e-05
CHN | 6 | 9 | 20 | 0.078832 | 0.27058 | 3.8484e-05 | 7.784e-05 | 6.7415e-05
CHN | 6 | 9 | 21 | 0.005756 | 0.23274 | 2.81e-06 | 6.6953e-05 | 7.1788e-05
CHN | 6 | 9 | 22 | 0 | 0.20615 | 0 | 5.9304e-05 | 8.0431e-05
CHN | 6 | 9 | 23 | 0 | 0.20181 | 0 | 5.8057e-05 | 8.5769e-05
CHN | 6 | 9 | 24 | 0 | 0.20566 | 0 | 5.9165e-05 | 8.6344e-05
CHN | 6 | 10 | 1 | 0 | 0.213 | 0 | 6.1275e-05 | 8.4706e-05
CHN | 6 | 10 | 2 | 0 | 0.21348 | 0 | 6.1413e-05 | 8.3676e-05
CHN | 6 | 10 | 3 | 0 | 0.20174 | 0 | 5.8035e-05 | 8.6766e-05
CHN | 6 | 10 | 4 | 0 | 0.1889 | 0 | 5.4341e-05 | 8.9998e-05
CHN | 6 | 10 | 5 | 9.7198e-06 | 0.18173 | 4.745e-09 | 5.228e-05 | 9.1147e-05
CHN | 6 | 10 | 6 | 0.048955 | 0.17609 | 2.3899e-05 | 5.0658e-05 | 8.5896e-05
CHN | 6 | 10 | 7 | 0.18982 | 0.16238 | 9.2668e-05 | 4.6713e-05 | 7.6959e-05
CHN | 6 | 10 | 8 | 0.3395 | 0.12948 | 0.00016574 | 3.7247e-05 | 7.3115e-05
CHN | 6 | 10 | 9 | 0.46331 | 0.13114 | 0.00022618 | 3.7727e-05 | 7.0803e-05
CHN | 6 | 10 | 10 | 0.55539 | 0.14605 | 0.00027113 | 4.2016e-05 | 6.744e-05
CHN | 6 | 10 | 11 | 0.61667 | 0.16613 | 0.00030104 | 4.7791e-05 | 6.4776e-05
CHN | 6 | 10 | 12 | 0.64029 | 0.1817 | 0.00031257 | 5.2271e-05 | 6.049e-05
CHN | 6 | 10 | 13 | 0.63304 | 0.19081 | 0.00030904 | 5.4891e-05 | 5.8638e-05
CHN | 6 | 10 | 14 | 0.62629 | 0.1881 | 0.00030574 | 5.4112e-05 | 5.8242e-05
CHN | 6 | 10 | 15 | 0.6044 | 0.18406 | 0.00029506 | 5.2951e-05 | 5.8059e-05
CHN | 6 | 10 | 16 | 0.56101 | 0.1786 | 0.00027387 | 5.1378e-05 | 5.8693e-05
CHN | 6 | 10 | 17 | 0.48386 | 0.17137 | 0.00023621 | 4.93e-05 | 5.799e-05
CHN | 6 | 10 | 18 | 0.39349 | 0.17309 | 0.00019209 | 4.9795e-05 | 5.6344e-05
CHN | 6 | 10 | 19 | 0.27496 | 0.1431 | 0.00013423 | 4.1165e-05 | 5.0976e-05
CHN | 6 | 10 | 20 | 0.12435 | 0.13448 | 6.0707e-05 | 3.8688e-05 | 5.023e-05
CHN | 6 | 10 | 21 | 0.009813 | 0.16114 | 4.7905e-06 | 4.6355e-05 | 5.0088e-05
CHN | 6 | 10 | 22 | 0 | 0.18666 | 0 | 5.3698e-05 | 4.9397e-05
CHN | 6 | 10 | 23 | 0 | 0.19412 | 0 | 5.5844e-05 | 4.7665e-05
CHN | 6 | 10 | 24 | 0 | 0.19384 | 0 | 5.5765e-05 | 4.4006e-05
CHN | 6 | 11 | 1 | 0 | 0.18962 | 0 | 5.4549e-05 | 4.1331e-05
CHN | 6 | 11 | 2 | 0 | 0.18521 | 0 | 5.3282e-05 | 3.9196e-05
CHN | 6 | 11 | 3 | 0 | 0.18491 | 0 | 5.3195e-05 | 3.7852e-05
CHN | 6 | 11 | 4 | 0 | 0.18625 | 0 | 5.358e-05 | 3.7028e-05
CHN | 6 | 11 | 5 | 0.00021854 | 0.1803 | 1.0669e-07 | 5.1868e-05 | 3.5884e-05
CHN | 6 | 11 | 6 | 0.062989 | 0.18222 | 3.075e-05 | 5.2419e-05 | 3.1473e-05
CHN | 6 | 11 | 7 | 0.23327 | 0.15464 | 0.00011388 | 4.4486e-05 | 2.9237e-05
CHN | 6 | 11 | 8 | 0.39563 | 0.12345 | 0.00019314 | 3.5515e-05 | 3.0337e-05
CHN | 6 | 11 | 9 | 0.51396 | 0.11555 | 0.0002509 | 3.3241e-05 | 3.2341e-05
CHN | 6 | 11 | 10 | 0.5897 | 0.12337 | 0.00028788 | 3.5491e-05 | 3.4907e-05
CHN | 6 | 11 | 11 | 0.6374 | 0.13464 | 0.00031117 | 3.8733e-05 | 3.7687e-05
CHN | 6 | 11 | 12 | 0.64828 | 0.13677 | 0.00031648 | 3.9345e-05 | 4.1846e-05
CHN | 6 | 11 | 13 | 0.62851 | 0.13483 | 0.00030682 | 3.8787e-05 | 4.5931e-05
CHN | 6 | 11 | 14 | 0.61616 | 0.14406 | 0.0003008 | 4.1442e-05 | 4.9102e-05
CHN | 6 | 11 | 15 | 0.58838 | 0.16114 | 0.00028723 | 4.6356e-05 | 5.4263e-05
CHN | 6 | 11 | 16 | 0.54541 | 0.17548 | 0.00026626 | 5.0482e-05 | 5.7144e-05
CHN | 6 | 11 | 17 | 0.48051 | 0.19398 | 0.00023457 | 5.5803e-05 | 5.8748e-05
CHN | 6 | 11 | 18 | 0.38709 | 0.20339 | 0.00018897 | 5.8511e-05 | 5.1867e-05
CHN | 6 | 11 | 19 | 0.25457 | 0.19705 | 0.00012427 | 5.6688e-05 | 5.06e-05
CHN | 6 | 11 | 20 | 0.10785 | 0.20984 | 5.2651e-05 | 6.0367e-05 | 4.9321e-05
CHN | 6 | 11 | 21 | 0.0072634 | 0.24569 | 3.5458e-06 | 7.0678e-05 | 4.836e-05
CHN | 6 | 11 | 22 | 0 | 0.27488 | 0 | 7.9076e-05 | 4.7862e-05
CHN | 6 | 11 | 23 | 0 | 0.29511 | 0 | 8.4896e-05 | 4.5036e-05
CHN | 6 | 11 | 24 | 0 | 0.30741 | 0 | 8.8436e-05 | 4.3666e-05
CHN | 6 | 12 | 1 | 0 | 0.32175 | 0 | 9.2559e-05 | 4.4838e-05
CHN | 6 | 12 | 2 | 0 | 0.33182 | 0 | 9.5456e-05 | 4.9008e-05
CHN | 6 | 12 | 3 | 0 | 0.33875 | 0 | 9.745e-05 | 5.3328e-05
CHN | 6 | 12 | 4 | 0 | 0.33996 | 0 | 9.7798e-05 | 5.6324e-05
CHN | 6 | 12 | 5 | 0.00021484 | 0.33827 | 1.0488e-07 | 9.7313e-05 | 5.8882e-05
CHN | 6 | 12 | 6 | 0.050454 | 0.33034 | 2.4631e-05 | 9.5032e-05 | 6.069e-05
CHN | 6 | 12 | 7 | 0.19026 | 0.30197 | 9.2882e-05 | 8.6869e-05 | 6.8968e-05
CHN | 6 | 12 | 8 | 0.34331 | 0.264 | 0.0001676 | 7.5947e-05 | 7.3725e-05
CHN | 6 | 12 | 9 | 0.46888 | 0.25001 | 0.0002289 | 7.1922e-05 | 7.5688e-05
CHN | 6 | 12 | 10 | 0.54547 | 0.25556 | 0.00026629 | 7.3518e-05 | 7.5684e-05
CHN | 6 | 12 | 11 | 0.59492 | 0.24942 | 0.00029043 | 7.1753e-05 | 7.5864e-05
CHN | 6 | 12 | 12 | 0.61962 | 0.24295 | 0.00030249 | 6.9892e-05 | 7.7614e-05
CHN | 6 | 12 | 13 | 0.60567 | 0.24194 | 0.00029568 | 6.9601e-05 | 7.9375e-05
CHN | 6 | 12 | 14 | 0.60502 | 0.25098 | 0.00029536 | 7.2201e-05 | 8.013e-05
CHN | 6 | 12 | 15 | 0.58955 | 0.26891 | 0.00028781 | 7.736e-05 | 7.92e-05
CHN | 6 | 12 | 16 | 0.53547 | 0.28898 | 0.0002614 | 8.3133e-05 | 8.2683e-05
CHN | 6 | 12 | 17 | 0.46385 | 0.3065 | 0.00022644 | 8.8173e-05 | 8.9099e-05
CHN | 6 | 12 | 18 | 0.35623 | 0.32231 | 0.0001739 | 9.2721e-05 | 8.991e-05
CHN | 6 | 12 | 19 | 0.23183 | 0.33867 | 0.00011317 | 9.7429e-05 | 9.9131e-05
CHN | 6 | 12 | 20 | 0.10935 | 0.40498 | 5.3382e-05 | 0.0001165 | 9.9964e-05
CHN | 6 | 12 | 21 | 0.012281 | 0.49026 | 5.9954e-06 | 0.00014104 | 9.9698e-05
CHN | 6 | 12 | 22 | 0 | 0.52885 | 0 | 0.00015214 | 9.8158e-05
CHN | 6 | 12 | 23 | 0 | 0.54246 | 0 | 0.00015605 | 9.6375e-05
CHN | 6 | 12 | 24 | 0 | 0.55481 | 0 | 0.00015961 | 9.509e-05
CHN | 6 | 13 | 1 | 0 | 0.57231 | 0 | 0.00016464 | 9.0585e-05
CHN | 6 | 13 | 2 | 0 | 0.59357 | 0 | 0.00017076 | 8.6846e-05
CHN | 6 | 13 | 3 | 0 | 0.62023 | 0 | 0.00017843 | 8.315e-05
CHN | 6 | 13 | 4 | 0 | 0.63123 | 0 | 0.00018159 | 8.1346e-05
CHN | 6 | 13 | 5 | 3.6657e-05 | 0.63572 | 1.7895e-08 | 0.00018288 | 7.9576e-05
CHN | 6 | 13 | 6 | 0.050162 | 0.63522 | 2.4488e-05 | 0.00018274 | 8.5042e-05
CHN | 6 | 13 | 7 | 0.18805 | 0.61561 | 9.1804e-05 | 0.0001771 | 8.433e-05
CHN | 6 | 13 | 8 | 0.33383 | 0.55324 | 0.00016297 | 0.00015915 | 8.8635e-05
CHN | 6 | 13 | 9 | 0.45784 | 0.55668 | 0.00022351 | 0.00016014 | 9.371e-05
CHN | 6 | 13 | 10 | 0.53543 | 0.58033 | 0.00026139 | 0.00016695 | 9.9103e-05
CHN | 6 | 13 | 11 | 0.58197 | 0.58919 | 0.00028411 | 0.0001695 | 0.00010426
CHN | 6 | 13 | 12 | 0.60171 | 0.59485 | 0.00029374 | 0.00017112 | 0.00010695
CHN | 6 | 13 | 13 | 0.5996 | 0.6158 | 0.00029271 | 0.00017715 | 0.00010637
CHN | 6 | 13 | 14 | 0.59432 | 0.65011 | 0.00029013 | 0.00018702 | 0.00010355
CHN | 6 | 13 | 15 | 0.56646 | 0.66682 | 0.00027653 | 0.00019183 | 0.00010225
CHN | 6 | 13 | 16 | 0.51783 | 0.64971 | 0.00025279 | 0.00018691 | 0.00010077
CHN | 6 | 13 | 17 | 0.44192 | 0.63733 | 0.00021574 | 0.00018335 | 0.00010105
CHN | 6 | 13 | 18 | 0.34532 | 0.63055 | 0.00016858 | 0.00018139 | 0.00011344
CHN | 6 | 13 | 19 | 0.22625 | 0.60509 | 0.00011045 | 0.00017407 | 0.00010758
CHN | 6 | 13 | 20 | 0.094715 | 0.63355 | 4.6238e-05 | 0.00018226 | 0.0001118
CHN | 6 | 13 | 21 | 0.0067134 | 0.65498 | 3.2774e-06 | 0.00018842 | 0.00011411
CHN | 6 | 13 | 22 | 0 | 0.66634 | 0 | 0.00019169 | 0.00011528
CHN | 6 | 13 | 23 | 0 | 0.66902 | 0 | 0.00019246 | 0.00011443
CHN | 6 | 13 | 24 | 0 | 0.66996 | 0 | 0.00019273 | 0.00011172
CHN | 6 | 14 | 1 | 0 | 0.67428 | 0 | 0.00019397 | 0.00010555
CHN | 6 | 14 | 2 | 0 | 0.68035 | 0 | 0.00019572 | 9.7883e-05
CHN | 6 | 14 | 3 | 0 | 0.67581 | 0 | 0.00019442 | 8.879e-05
CHN | 6 | 14 | 4 | 0 | 0.66249 | 0 | 0.00019058 | 8.0765e-05
CHN | 6 | 14 | 5 | 3.8817e-05 | 0.65005 | 1.895e-08 | 0.000187 | 7.5391e-05
CHN | 6 | 14 | 6 | 0.045123 | 0.63931 | 2.2028e-05 | 0.00018392 | 8.1953e-05
CHN | 6 | 14 | 7 | 0.17449 | 0.61278 | 8.5183e-05 | 0.00017628 | 7.4189e-05
CHN | 6 | 14 | 8 | 0.31789 | 0.56149 | 0.00015519 | 0.00016153 | 7.6789e-05
CHN | 6 | 14 | 9 | 0.43785 | 0.57753 | 0.00021375 | 0.00016614 | 7.9814e-05
CHN | 6 | 14 | 10 | 0.52394 | 0.58005 | 0.00025578 | 0.00016687 | 8.1196e-05
CHN | 6 | 14 | 11 | 0.58253 | 0.54137 | 0.00028438 | 0.00015574 | 8.261e-05
CHN | 6 | 14 | 12 | 0.60919 | 0.49235 | 0.00029739 | 0.00014164 | 8.3888e-05
CHN | 6 | 14 | 13 | 0.60598 | 0.47136 | 0.00029582 | 0.0001356 | 8.4324e-05
CHN | 6 | 14 | 14 | 0.59413 | 0.4837 | 0.00029004 | 0.00013915 | 8.4165e-05
CHN | 6 | 14 | 15 | 0.55457 | 0.50309 | 0.00027073 | 0.00014473 | 8.4055e-05
CHN | 6 | 14 | 16 | 0.51343 | 0.5134 | 0.00025064 | 0.00014769 | 8.2785e-05
CHN | 6 | 14 | 17 | 0.43274 | 0.49071 | 0.00021126 | 0.00014117 | 8.0444e-05
CHN | 6 | 14 | 18 | 0.33225 | 0.47614 | 0.0001622 | 0.00013698 | 7.9496e-05
CHN | 6 | 14 | 19 | 0.21992 | 0.46575 | 0.00010736 | 0.00013398 | 6.7982e-05
CHN | 6 | 14 | 20 | 0.099659 | 0.47711 | 4.8651e-05 | 0.00013725 | 6.4947e-05
CHN | 6 | 14 | 21 | 0.0076827 | 0.50081 | 3.7505e-06 | 0.00014407 | 6.7269e-05
CHN | 6 | 14 | 22 | 0 | 0.52735 | 0 | 0.00015171 | 7.0657e-05
CHN | 6 | 14 | 23 | 0 | 0.54192 | 0 | 0.0001559 | 7.2811e-05
CHN | 6 | 14 | 24 | 0 | 0.54929 | 0 | 0.00015802 | 7.4358e-05
CHN | 6 | 15 | 1 | 0 | 0.55066 | 0 | 0.00015841 | 7.4693e-05
CHN | 6 | 15 | 2 | 0 | 0.53655 | 0 | 0.00015435 | 7.4205e-05
CHN | 6 | 15 | 3 | 0 | 0.50834 | 0 | 0.00014624 | 7.3488e-05
CHN | 6 | 15 | 4 | 0 | 0.47854 | 0 | 0.00013767 | 7.0476e-05
CHN | 6 | 15 | 5 | 0.00019835 | 0.45165 | 9.6829e-08 | 0.00012993 | 6.7632e-05
CHN | 6 | 15 | 6 | 0.030989 | 0.40903 | 1.5128e-05 | 0.00011767 | 5.8169e-05
CHN | 6 | 15 | 7 | 0.12979 | 0.35743 | 6.3361e-05 | 0.00010283 | 5.2644e-05
CHN | 6 | 15 | 8 | 0.24785 | 0.28344 | 0.000121 | 8.154e-05 | 5.2459e-05
CHN | 6 | 15 | 9 | 0.35758 | 0.26011 | 0.00017456 | 7.4828e-05 | 4.8889e-05
CHN | 6 | 15 | 10 | 0.44148 | 0.24804 | 0.00021552 | 7.1355e-05 | 4.9922e-05
CHN | 6 | 15 | 11 | 0.49319 | 0.24288 | 0.00024076 | 6.9871e-05 | 4.9012e-05
CHN | 6 | 15 | 12 | 0.51101 | 0.24499 | 0.00024947 | 7.0478e-05 | 4.5323e-05
CHN | 6 | 15 | 13 | 0.50055 | 0.2475 | 0.00024436 | 7.1201e-05 | 4.4645e-05
CHN | 6 | 15 | 14 | 0.49167 | 0.25513 | 0.00024002 | 7.3396e-05 | 4.6938e-05
CHN | 6 | 15 | 15 | 0.45185 | 0.25867 | 0.00022058 | 7.4415e-05 | 4.6634e-05
CHN | 6 | 15 | 16 | 0.37865 | 0.26155 | 0.00018485 | 7.5241e-05 | 4.6702e-05
CHN | 6 | 15 | 17 | 0.30113 | 0.25879 | 0.000147 | 7.4448e-05 | 4.7705e-05
CHN | 6 | 15 | 18 | 0.22408 | 0.23619 | 0.00010939 | 6.7946e-05 | 3.7239e-05
CHN | 6 | 15 | 19 | 0.15516 | 0.22746 | 7.5745e-05 | 6.5434e-05 | 3.263e-05
CHN | 6 | 15 | 20 | 0.073847 | 0.24502 | 3.6051e-05 | 7.0486e-05 | 3.7617e-05
CHN | 6 | 15 | 21 | 0.010222 | 0.26522 | 4.9904e-06 | 7.6297e-05 | 4.1427e-05
CHN | 6 | 15 | 22 | 0 | 0.28343 | 0 | 8.1536e-05 | 4.6326e-05
CHN | 6 | 15 | 23 | 0 | 0.29291 | 0 | 8.4265e-05 | 5.0085e-05
CHN | 6 | 15 | 24 | 0 | 0.29674 | 0 | 8.5364e-05 | 5.2566e-05
CHN | 6 | 16 | 1 | 0 | 0.28464 | 0 | 8.1886e-05 | 5.4758e-05
CHN | 6 | 16 | 2 | 0 | 0.27551 | 0 | 7.9258e-05 | 5.5222e-05
CHN | 6 | 16 | 3 | 0 | 0.26957 | 0 | 7.7548e-05 | 5.4964e-05
CHN | 6 | 16 | 4 | 0 | 0.27472 | 0 | 7.9032e-05 | 5.2547e-05
CHN | 6 | 16 | 5 | 0.00019326 | 0.28255 | 9.4348e-08 | 8.1284e-05 | 4.9227e-05
CHN | 6 | 16 | 6 | 0.03129 | 0.25948 | 1.5275e-05 | 7.4647e-05 | 3.4663e-05
CHN | 6 | 16 | 7 | 0.10595 | 0.24031 | 5.1721e-05 | 6.9131e-05 | 2.9233e-05
CHN | 6 | 16 | 8 | 0.20242 | 0.21407 | 9.8817e-05 | 6.1583e-05 | 3.014e-05
CHN | 6 | 16 | 9 | 0.29685 | 0.22876 | 0.00014492 | 6.5809e-05 | 3.1961e-05
CHN | 6 | 16 | 10 | 0.37798 | 0.24479 | 0.00018452 | 7.042e-05 | 3.6194e-05
CHN | 6 | 16 | 11 | 0.43662 | 0.24853 | 0.00021315 | 7.1497e-05 | 3.9748e-05
CHN | 6 | 16 | 12 | 0.48087 | 0.24627 | 0.00023475 | 7.0847e-05 | 4.0876e-05
CHN | 6 | 16 | 13 | 0.48782 | 0.23587 | 0.00023814 | 6.7853e-05 | 4.2063e-05
CHN | 6 | 16 | 14 | 0.4993 | 0.21028 | 0.00024375 | 6.0492e-05 | 4.4877e-05
CHN | 6 | 16 | 15 | 0.48695 | 0.1816 | 0.00023772 | 5.2243e-05 | 4.7596e-05
CHN | 6 | 16 | 16 | 0.46299 | 0.15757 | 0.00022602 | 4.5328e-05 | 4.9277e-05
CHN | 6 | 16 | 17 | 0.41188 | 0.13945 | 0.00020107 | 4.0117e-05 | 4.7753e-05
CHN | 6 | 16 | 18 | 0.33701 | 0.11905 | 0.00016452 | 3.4247e-05 | 3.8295e-05
CHN | 6 | 16 | 19 | 0.23501 | 0.12275 | 0.00011473 | 3.5313e-05 | 3.2346e-05
CHN | 6 | 16 | 20 | 0.10609 | 0.1423 | 5.1789e-05 | 4.0936e-05 | 3.6315e-05
CHN | 6 | 16 | 21 | 0.013032 | 0.16896 | 6.3618e-06 | 4.8607e-05 | 4.1012e-05
CHN | 6 | 16 | 22 | 0 | 0.17602 | 0 | 5.0636e-05 | 4.2926e-05
CHN | 6 | 16 | 23 | 0 | 0.17368 | 0 | 4.9965e-05 | 4.5991e-05
CHN | 6 | 16 | 24 | 0 | 0.16773 | 0 | 4.8253e-05 | 5.0116e-05
CHN | 6 | 17 | 1 | 0 | 0.15602 | 0 | 4.4884e-05 | 5.6016e-05
CHN | 6 | 17 | 2 | 0 | 0.14439 | 0 | 4.1538e-05 | 5.9611e-05
CHN | 6 | 17 | 3 | 0 | 0.13418 | 0 | 3.8599e-05 | 6.123e-05
CHN | 6 | 17 | 4 | 0 | 0.13229 | 0 | 3.8058e-05 | 5.8305e-05
CHN | 6 | 17 | 5 | 0.00024364 | 0.13058 | 1.1894e-07 | 3.7565e-05 | 5.4262e-05
CHN | 6 | 17 | 6 | 0.047578 | 0.13108 | 2.3227e-05 | 3.7709e-05 | 4.643e-05
CHN | 6 | 17 | 7 | 0.17088 | 0.12933 | 8.342e-05 | 3.7205e-05 | 3.6931e-05
CHN | 6 | 17 | 8 | 0.30538 | 0.089587 | 0.00014908 | 2.5772e-05 | 3.9828e-05
CHN | 6 | 17 | 9 | 0.41326 | 0.10732 | 0.00020175 | 3.0874e-05 | 4.3856e-05
CHN | 6 | 17 | 10 | 0.49426 | 0.13372 | 0.00024129 | 3.8469e-05 | 4.8445e-05
CHN | 6 | 17 | 11 | 0.54544 | 0.15932 | 0.00026627 | 4.5831e-05 | 5.2661e-05
CHN | 6 | 17 | 12 | 0.54758 | 0.17196 | 0.00026732 | 4.9469e-05 | 5.5636e-05
CHN | 6 | 17 | 13 | 0.5353 | 0.18318 | 0.00026132 | 5.2697e-05 | 5.7913e-05
CHN | 6 | 17 | 14 | 0.50173 | 0.18613 | 0.00024494 | 5.3545e-05 | 5.8994e-05
CHN | 6 | 17 | 15 | 0.47406 | 0.1884 | 0.00023142 | 5.4199e-05 | 5.9089e-05
CHN | 6 | 17 | 16 | 0.41344 | 0.19278 | 0.00020183 | 5.5459e-05 | 5.8095e-05
CHN | 6 | 17 | 17 | 0.35153 | 0.19043 | 0.00017161 | 5.4781e-05 | 5.8821e-05
CHN | 6 | 17 | 18 | 0.25457 | 0.18861 | 0.00012428 | 5.4258e-05 | 5.5066e-05
CHN | 6 | 17 | 19 | 0.1703 | 0.18084 | 8.3138e-05 | 5.2022e-05 | 3.7098e-05
CHN | 6 | 17 | 20 | 0.077866 | 0.19222 | 3.8012e-05 | 5.5296e-05 | 4.2034e-05
CHN | 6 | 17 | 21 | 0.011024 | 0.20574 | 5.3818e-06 | 5.9186e-05 | 4.938e-05
CHN | 6 | 17 | 22 | 0 | 0.21047 | 0 | 6.0546e-05 | 5.8062e-05
CHN | 6 | 17 | 23 | 0 | 0.22664 | 0 | 6.52e-05 | 6.5569e-05
CHN | 6 | 17 | 24 | 0 | 0.24163 | 0 | 6.9511e-05 | 7.4e-05
CHN | 6 | 18 | 1 | 0 | 0.25641 | 0 | 7.3763e-05 | 8.2149e-05
CHN | 6 | 18 | 2 | 0 | 0.28112 | 0 | 8.0872e-05 | 8.6918e-05
CHN | 6 | 18 | 3 | 0 | 0.30859 | 0 | 8.8776e-05 | 8.9735e-05
CHN | 6 | 18 | 4 | 0 | 0.33082 | 0 | 9.5169e-05 | 9.1346e-05
CHN | 6 | 18 | 5 | 0.00020727 | 0.33968 | 1.0119e-07 | 9.7718e-05 | 9.1138e-05
CHN | 6 | 18 | 6 | 0.042263 | 0.32192 | 2.0632e-05 | 9.2608e-05 | 8.6578e-05
CHN | 6 | 18 | 7 | 0.14299 | 0.3213 | 6.9805e-05 | 9.243e-05 | 7.1955e-05
CHN | 6 | 18 | 8 | 0.24885 | 0.31306 | 0.00012148 | 9.0061e-05 | 7.2262e-05
CHN | 6 | 18 | 9 | 0.34057 | 0.33839 | 0.00016626 | 9.7347e-05 | 7.4305e-05
CHN | 6 | 18 | 10 | 0.41595 | 0.35352 | 0.00020306 | 0.0001017 | 7.537e-05
CHN | 6 | 18 | 11 | 0.45195 | 0.35436 | 0.00022063 | 0.00010194 | 7.6083e-05
CHN | 6 | 18 | 12 | 0.45757 | 0.34174 | 0.00022338 | 9.8311e-05 | 7.578e-05
CHN | 6 | 18 | 13 | 0.45483 | 0.31767 | 0.00022204 | 9.1386e-05 | 7.5445e-05
CHN | 6 | 18 | 14 | 0.43893 | 0.29297 | 0.00021428 | 8.4281e-05 | 7.429e-05
CHN | 6 | 18 | 15 | 0.41296 | 0.28298 | 0.0002016 | 8.1407e-05 | 7.4289e-05
CHN | 6 | 18 | 16 | 0.36504 | 0.27404 | 0.00017821 | 7.8834e-05 | 7.4795e-05
CHN | 6 | 18 | 17 | 0.30583 | 0.27003 | 0.0001493 | 7.7682e-05 | 7.4531e-05
CHN | 6 | 18 | 18 | 0.23299 | 0.27162 | 0.00011374 | 7.8138e-05 | 7.5012e-05
CHN | 6 | 18 | 19 | 0.15143 | 0.25077 | 7.3924e-05 | 7.2142e-05 | 6.4201e-05
CHN | 6 | 18 | 20 | 0.07265 | 0.23766 | 3.5466e-05 | 6.8369e-05 | 7.4651e-05
CHN | 6 | 18 | 21 | 0.011485 | 0.23542 | 5.6066e-06 | 6.7726e-05 | 8.2416e-05
CHN | 6 | 18 | 22 | 0 | 0.23132 | 0 | 6.6545e-05 | 8.5622e-05
CHN | 6 | 18 | 23 | 0 | 0.21858 | 0 | 6.2881e-05 | 8.8069e-05
CHN | 6 | 18 | 24 | 0 | 0.20689 | 0 | 5.9518e-05 | 9.0761e-05
CHN | 6 | 19 | 1 | 0 | 0.19902 | 0 | 5.7255e-05 | 8.8747e-05
CHN | 6 | 19 | 2 | 0 | 0.19238 | 0 | 5.5343e-05 | 8.4657e-05
CHN | 6 | 19 | 3 | 0 | 0.19536 | 0 | 5.62e-05 | 8.0362e-05
CHN | 6 | 19 | 4 | 0 | 0.20085 | 0 | 5.7779e-05 | 7.3682e-05
CHN | 6 | 19 | 5 | 0.0001417 | 0.19133 | 6.9175e-08 | 5.5042e-05 | 6.7548e-05
CHN | 6 | 19 | 6 | 0.045178 | 0.1732 | 2.2055e-05 | 4.9826e-05 | 5.9703e-05
CHN | 6 | 19 | 7 | 0.15321 | 0.1635 | 7.4793e-05 | 4.7035e-05 | 5.087e-05
CHN | 6 | 19 | 8 | 0.26306 | 0.12714 | 0.00012842 | 3.6575e-05 | 4.9363e-05
CHN | 6 | 19 | 9 | 0.3481 | 0.13191 | 0.00016993 | 3.7946e-05 | 4.9363e-05
CHN | 6 | 19 | 10 | 0.41134 | 0.16101 | 0.00020081 | 4.6318e-05 | 4.6623e-05
CHN | 6 | 19 | 11 | 0.44242 | 0.19659 | 0.00021598 | 5.6554e-05 | 4.2397e-05
CHN | 6 | 19 | 12 | 0.44381 | 0.22298 | 0.00021666 | 6.4148e-05 | 3.7235e-05
CHN | 6 | 19 | 13 | 0.42155 | 0.23905 | 0.00020579 | 6.8769e-05 | 3.3452e-05
CHN | 6 | 19 | 14 | 0.38902 | 0.26492 | 0.00018991 | 7.6211e-05 | 3.2651e-05
CHN | 6 | 19 | 15 | 0.36566 | 0.30063 | 0.00017851 | 8.6484e-05 | 3.0812e-05
CHN | 6 | 19 | 16 | 0.31291 | 0.31362 | 0.00015276 | 9.0222e-05 | 2.6548e-05
CHN | 6 | 19 | 17 | 0.26768 | 0.3411 | 0.00013068 | 9.8126e-05 | 2.4262e-05
CHN | 6 | 19 | 18 | 0.20018 | 0.36831 | 9.7724e-05 | 0.00010595 | 2.2181e-05
CHN | 6 | 19 | 19 | 0.12603 | 0.36068 | 6.1524e-05 | 0.00010376 | 1.4033e-05
CHN | 6 | 19 | 20 | 0.062534 | 0.34844 | 3.0528e-05 | 0.00010024 | 1.516e-05
CHN | 6 | 19 | 21 | 0.011731 | 0.34522 | 5.7268e-06 | 9.9311e-05 | 1.8109e-05
CHN | 6 | 19 | 22 | 0 | 0.33054 | 0 | 9.5089e-05 | 2.0791e-05
CHN | 6 | 19 | 23 | 0 | 0.30628 | 0 | 8.8111e-05 | 2.364e-05
CHN | 6 | 19 | 24 | 0 | 0.28036 | 0 | 8.0652e-05 | 2.6624e-05
CHN | 6 | 20 | 1 | 0 | 0.26575 | 0 | 7.6451e-05 | 2.8403e-05
CHN | 6 | 20 | 2 | 0 | 0.25415 | 0 | 7.3112e-05 | 3.1142e-05
CHN | 6 | 20 | 3 | 0 | 0.25273 | 0 | 7.2705e-05 | 3.4035e-05
CHN | 6 | 20 | 4 | 0 | 0.25228 | 0 | 7.2574e-05 | 3.7044e-05
CHN | 6 | 20 | 5 | 0.00021308 | 0.25811 | 1.0402e-07 | 7.4252e-05 | 3.9482e-05
CHN | 6 | 20 | 6 | 0.02953 | 0.24515 | 1.4416e-05 | 7.0523e-05 | 4.0723e-05
CHN | 6 | 20 | 7 | 0.10372 | 0.19573 | 5.0633e-05 | 5.6308e-05 | 4.0238e-05
CHN | 6 | 20 | 8 | 0.19822 | 0.16389 | 9.6769e-05 | 4.7148e-05 | 4.4056e-05
CHN | 6 | 20 | 9 | 0.28373 | 0.16461 | 0.00013851 | 4.7355e-05 | 4.6363e-05
CHN | 6 | 20 | 10 | 0.35022 | 0.17059 | 0.00017097 | 4.9074e-05 | 4.7498e-05
CHN | 6 | 20 | 11 | 0.40384 | 0.18356 | 0.00019714 | 5.2805e-05 | 5.2053e-05
CHN | 6 | 20 | 12 | 0.42434 | 0.19433 | 0.00020715 | 5.5903e-05 | 5.6608e-05
CHN | 6 | 20 | 13 | 0.43134 | 0.19322 | 0.00021057 | 5.5586e-05 | 5.7348e-05
CHN | 6 | 20 | 14 | 0.40619 | 0.18654 | 0.00019829 | 5.3664e-05 | 5.7464e-05
CHN | 6 | 20 | 15 | 0.3844 | 0.18379 | 0.00018766 | 5.2873e-05 | 5.6138e-05
CHN | 6 | 20 | 16 | 0.35716 | 0.17194 | 0.00017436 | 4.9463e-05 | 5.4706e-05
CHN | 6 | 20 | 17 | 0.31023 | 0.1666 | 0.00015145 | 4.7927e-05 | 5.3259e-05
CHN | 6 | 20 | 18 | 0.25141 | 0.1465 | 0.00012273 | 4.2144e-05 | 5.3026e-05
CHN | 6 | 20 | 19 | 0.18027 | 0.12831 | 8.8005e-05 | 3.6912e-05 | 5.1681e-05
CHN | 6 | 20 | 20 | 0.087979 | 0.13219 | 4.295e-05 | 3.8027e-05 | 5.8143e-05
CHN | 6 | 20 | 21 | 0.012393 | 0.14368 | 6.0501e-06 | 4.1335e-05 | 6.4953e-05
CHN | 6 | 20 | 22 | 0 | 0.14302 | 0 | 4.1145e-05 | 6.955e-05
CHN | 6 | 20 | 23 | 0 | 0.12549 | 0 | 3.6101e-05 | 6.7998e-05
CHN | 6 | 20 | 24 | 0 | 0.099257 | 0 | 2.8554e-05 | 6.6264e-05
CHN | 6 | 21 | 1 | 0 | 0.077621 | 0 | 2.233e-05 | 6.2735e-05
CHN | 6 | 21 | 2 | 0 | 0.065757 | 0 | 1.8917e-05 | 5.8599e-05
CHN | 6 | 21 | 3 | 0 | 0.06575 | 0 | 1.8915e-05 | 5.6085e-05
CHN | 6 | 21 | 4 | 0 | 0.075678 | 0 | 2.1771e-05 | 5.5758e-05
CHN | 6 | 21 | 5 | 0.00022433 | 0.087911 | 1.0951e-07 | 2.529e-05 | 5.4845e-05
CHN | 6 | 21 | 6 | 0.057394 | 0.07616 | 2.8019e-05 | 2.191e-05 | 5.2051e-05
CHN | 6 | 21 | 7 | 0.1856 | 0.065757 | 9.0607e-05 | 1.8917e-05 | 4.2175e-05
CHN | 6 | 21 | 8 | 0.32137 | 0.043197 | 0.00015689 | 1.2427e-05 | 4.2464e-05
CHN | 6 | 21 | 9 | 0.4247 | 0.04848 | 0.00020733 | 1.3946e-05 | 4.6432e-05
CHN | 6 | 21 | 10 | 0.50648 | 0.06955 | 0.00024725 | 2.0008e-05 | 5.203e-05
CHN | 6 | 21 | 11 | 0.54738 | 0.089338 | 0.00026722 | 2.5701e-05 | 6.0134e-05
CHN | 6 | 21 | 12 | 0.56041 | 0.10346 | 0.00027358 | 2.9763e-05 | 6.7698e-05
CHN | 6 | 21 | 13 | 0.55325 | 0.10913 | 0.00027009 | 3.1395e-05 | 7.4346e-05
CHN | 6 | 21 | 14 | 0.55239 | 0.11128 | 0.00026967 | 3.2013e-05 | 7.7879e-05
CHN | 6 | 21 | 15 | 0.50409 | 0.11107 | 0.00024609 | 3.1953e-05 | 8.003e-05
CHN | 6 | 21 | 16 | 0.4529 | 0.1109 | 0.00022109 | 3.1903e-05 | 8.1256e-05
CHN | 6 | 21 | 17 | 0.40981 | 0.12399 | 0.00020006 | 3.5669e-05 | 8.0121e-05
CHN | 6 | 21 | 18 | 0.33119 | 0.12048 | 0.00016168 | 3.4659e-05 | 8.5218e-05
CHN | 6 | 21 | 19 | 0.24109 | 0.10368 | 0.00011769 | 2.9825e-05 | 8.5062e-05
CHN | 6 | 21 | 20 | 0.12102 | 0.10282 | 5.9077e-05 | 2.958e-05 | 9.0027e-05
CHN | 6 | 21 | 21 | 0.017045 | 0.12194 | 8.3211e-06 | 3.5078e-05 | 9.5432e-05
CHN | 6 | 21 | 22 | 0 | 0.13902 | 0 | 3.9992e-05 | 0.00010193
CHN | 6 | 21 | 23 | 0 | 0.14809 | 0 | 4.2603e-05 | 0.00010506
CHN | 6 | 21 | 24 | 0 | 0.15445 | 0 | 4.4432e-05 | 0.00010771
CHN | 6 | 22 | 1 | 0 | 0.15569 | 0 | 4.4789e-05 | 0.00011067
CHN | 6 | 22 | 2 | 0 | 0.15008 | 0 | 4.3175e-05 | 0.00011436
CHN | 6 | 22 | 3 | 0 | 0.143 | 0 | 4.1139e-05 | 0.00011709
CHN | 6 | 22 | 4 | 0 | 0.13205 | 0 | 3.7987e-05 | 0.00011718
CHN | 6 | 22 | 5 | 0.0001102 | 0.1161 | 5.3799e-08 | 3.34e-05 | 0.00011713
CHN | 6 | 22 | 6 | 0.062194 | 0.10282 | 3.0362e-05 | 2.958e-05 | 0.00011668
CHN | 6 | 22 | 7 | 0.22286 | 0.088494 | 0.00010879 | 2.5458e-05 | 0.00010915
CHN | 6 | 22 | 8 | 0.38632 | 0.056641 | 0.00018859 | 1.6294e-05 | 0.00010977
CHN | 6 | 22 | 9 | 0.51132 | 0.053127 | 0.00024962 | 1.5283e-05 | 0.00010691
CHN | 6 | 22 | 10 | 0.59505 | 0.059562 | 0.00029049 | 1.7135e-05 | 0.00010717
CHN | 6 | 22 | 11 | 0.64022 | 0.069822 | 0.00031254 | 2.0086e-05 | 0.00011239
CHN | 6 | 22 | 12 | 0.6413 | 0.089608 | 0.00031307 | 2.5778e-05 | 0.00011614
CHN | 6 | 22 | 13 | 0.61542 | 0.11465 | 0.00030043 | 3.2982e-05 | 0.00012038
CHN | 6 | 22 | 14 | 0.5996 | 0.14298 | 0.00029271 | 4.1133e-05 | 0.00012335
CHN | 6 | 22 | 15 | 0.60569 | 0.16735 | 0.00029568 | 4.8144e-05 | 0.00012558
CHN | 6 | 22 | 16 | 0.57871 | 0.18485 | 0.00028251 | 5.3178e-05 | 0.00012842
CHN | 6 | 22 | 17 | 0.52614 | 0.19809 | 0.00025685 | 5.6987e-05 | 0.00013227
CHN | 6 | 22 | 18 | 0.43487 | 0.19308 | 0.0002123 | 5.5544e-05 | 0.0001052
CHN | 6 | 22 | 19 | 0.31269 | 0.18505 | 0.00015265 | 5.3235e-05 | 0.00010452
CHN | 6 | 22 | 20 | 0.15116 | 0.19647 | 7.3791e-05 | 5.652e-05 | 0.000114
CHN | 6 | 22 | 21 | 0.015935 | 0.23106 | 7.7789e-06 | 6.6472e-05 | 0.00011865
CHN | 6 | 22 | 22 | 0 | 0.26824 | 0 | 7.7167e-05 | 0.00012042
CHN | 6 | 22 | 23 | 0 | 0.29609 | 0 | 8.5178e-05 | 0.00012728
CHN | 6 | 22 | 24 | 0 | 0.31011 | 0 | 8.921e-05 | 0.00013327
CHN | 6 | 23 | 1 | 0 | 0.31338 | 0 | 9.0152e-05 | 0.00013673
CHN | 6 | 23 | 2 | 0 | 0.31835 | 0 | 9.1583e-05 | 0.00013801
CHN | 6 | 23 | 3 | 0 | 0.31877 | 0 | 9.1703e-05 | 0.00013603
CHN | 6 | 23 | 4 | 0 | 0.31272 | 0 | 8.9963e-05 | 0.00013413
CHN | 6 | 23 | 5 | 8.7757e-05 | 0.30079 | 4.2841e-08 | 8.653e-05 | 0.00013144
CHN | 6 | 23 | 6 | 0.068779 | 0.2581 | 3.3576e-05 | 7.425e-05 | 0.00011863
CHN | 6 | 23 | 7 | 0.24451 | 0.22358 | 0.00011936 | 6.432e-05 | 0.00011038
CHN | 6 | 23 | 8 | 0.41724 | 0.16507 | 0.00020369 | 4.7487e-05 | 0.00011697
CHN | 6 | 23 | 9 | 0.53756 | 0.15134 | 0.00026243 | 4.3537e-05 | 0.00012183
CHN | 6 | 23 | 10 | 0.62454 | 0.15749 | 0.00030489 | 4.5305e-05 | 0.00013085
CHN | 6 | 23 | 11 | 0.67018 | 0.18707 | 0.00032717 | 5.3815e-05 | 0.00014147
CHN | 6 | 23 | 12 | 0.67663 | 0.22657 | 0.00033031 | 6.5178e-05 | 0.00014811
CHN | 6 | 23 | 13 | 0.65438 | 0.26358 | 0.00031945 | 7.5826e-05 | 0.00015215
CHN | 6 | 23 | 14 | 0.64991 | 0.28647 | 0.00031727 | 8.2411e-05 | 0.00015425
CHN | 6 | 23 | 15 | 0.61311 | 0.2938 | 0.00029931 | 8.452e-05 | 0.00015655
CHN | 6 | 23 | 16 | 0.56702 | 0.30162 | 0.00027681 | 8.677e-05 | 0.00015664
CHN | 6 | 23 | 17 | 0.50395 | 0.31411 | 0.00024602 | 9.0364e-05 | 0.00016347
CHN | 6 | 23 | 18 | 0.40541 | 0.30471 | 0.00019791 | 8.7658e-05 | 0.00016361
CHN | 6 | 23 | 19 | 0.28071 | 0.25725 | 0.00013704 | 7.4005e-05 | 0.00015416
CHN | 6 | 23 | 20 | 0.13765 | 0.24824 | 6.7198e-05 | 7.1413e-05 | 0.00016441
CHN | 6 | 23 | 21 | 0.015151 | 0.27441 | 7.3963e-06 | 7.8941e-05 | 0.00017287
CHN | 6 | 23 | 22 | 0 | 0.31164 | 0 | 8.9651e-05 | 0.0001766
CHN | 6 | 23 | 23 | 0 | 0.34358 | 0 | 9.8839e-05 | 0.00017835
CHN | 6 | 23 | 24 | 0 | 0.36373 | 0 | 0.00010464 | 0.0001804
CHN | 6 | 24 | 1 | 0 | 0.36217 | 0 | 0.00010419 | 0.00018484
CHN | 6 | 24 | 2 | 0 | 0.35019 | 0 | 0.00010074 | 0.00018632
CHN | 6 | 24 | 3 | 0 | 0.3313 | 0 | 9.5307e-05 | 0.00018552
CHN | 6 | 24 | 4 | 0 | 0.3197 | 0 | 9.1971e-05 | 0.00018227
CHN | 6 | 24 | 5 | 0.00011592 | 0.30255 | 5.6589e-08 | 8.7038e-05 | 0.00018209
CHN | 6 | 24 | 6 | 0.070407 | 0.28278 | 3.4371e-05 | 8.1351e-05 | 0.00016445
CHN | 6 | 24 | 7 | 0.25033 | 0.23535 | 0.00012221 | 6.7704e-05 | 0.00015798
CHN | 6 | 24 | 8 | 0.42243 | 0.17073 | 0.00020622 | 4.9115e-05 | 0.00016046
CHN | 6 | 24 | 9 | 0.55306 | 0.15878 | 0.00026999 | 4.5677e-05 | 0.00016212
CHN | 6 | 24 | 10 | 0.62797 | 0.17516 | 0.00030656 | 5.0389e-05 | 0.00016243
CHN | 6 | 24 | 11 | 0.67717 | 0.21043 | 0.00033058 | 6.0535e-05 | 0.00016137
CHN | 6 | 24 | 12 | 0.69033 | 0.26397 | 0.000337 | 7.5938e-05 | 0.00016198
CHN | 6 | 24 | 13 | 0.66933 | 0.32002 | 0.00032675 | 9.2062e-05 | 0.00016532
CHN | 6 | 24 | 14 | 0.64096 | 0.36961 | 0.0003129 | 0.00010633 | 0.00016866
CHN | 6 | 24 | 15 | 0.61329 | 0.39455 | 0.0002994 | 0.0001135 | 0.00016818
CHN | 6 | 24 | 16 | 0.54216 | 0.41276 | 0.00026467 | 0.00011874 | 0.00016726
CHN | 6 | 24 | 17 | 0.4673 | 0.41252 | 0.00022813 | 0.00011867 | 0.00016821
CHN | 6 | 24 | 18 | 0.35975 | 0.39752 | 0.00017562 | 0.00011436 | 0.00015949
CHN | 6 | 24 | 19 | 0.25339 | 0.35705 | 0.0001237 | 0.00010272 | 0.00015728
CHN | 6 | 24 | 20 | 0.12461 | 0.3523 | 6.0833e-05 | 0.00010135 | 0.00016145
CHN | 6 | 24 | 21 | 0.013416 | 0.34896 | 6.5494e-06 | 0.00010039 | 0.0001668
CHN | 6 | 24 | 22 | 0 | 0.36354 | 0 | 0.00010458 | 0.00017319
CHN | 6 | 24 | 23 | 0 | 0.37082 | 0 | 0.00010668 | 0.00017766
CHN | 6 | 24 | 24 | 0 | 0.37679 | 0 | 0.00010839 | 0.00018074
CHN | 6 | 25 | 1 | 0 | 0.39004 | 0 | 0.0001122 | 0.0001821
CHN | 6 | 25 | 2 | 0 | 0.39326 | 0 | 0.00011313 | 0.00018167
CHN | 6 | 25 | 3 | 0 | 0.38815 | 0 | 0.00011166 | 0.00018193
CHN | 6 | 25 | 4 | 0 | 0.3821 | 0 | 0.00010992 | 0.00018344
CHN | 6 | 25 | 5 | 0.00011071 | 0.36905 | 5.4048e-08 | 0.00010617 | 0.00018673
CHN | 6 | 25 | 6 | 0.069177 | 0.35234 | 3.3771e-05 | 0.00010136 | 0.00017114
CHN | 6 | 25 | 7 | 0.24357 | 0.2776 | 0.0001189 | 7.986e-05 | 0.00015879
CHN | 6 | 25 | 8 | 0.40479 | 0.219 | 0.00019761 | 6.3002e-05 | 0.00016219
CHN | 6 | 25 | 9 | 0.52175 | 0.22496 | 0.00025471 | 6.4716e-05 | 0.00016824
CHN | 6 | 25 | 10 | 0.58916 | 0.26283 | 0.00028762 | 7.5609e-05 | 0.00017637
CHN | 6 | 25 | 11 | 0.63444 | 0.31533 | 0.00030972 | 9.0713e-05 | 0.00018154
CHN | 6 | 25 | 12 | 0.64202 | 0.37658 | 0.00031342 | 0.00010833 | 0.00018385
CHN | 6 | 25 | 13 | 0.62643 | 0.43488 | 0.00030581 | 0.0001251 | 0.00018563
CHN | 6 | 25 | 14 | 0.61247 | 0.47318 | 0.00029899 | 0.00013612 | 0.00018625
CHN | 6 | 25 | 15 | 0.56927 | 0.49847 | 0.00027791 | 0.0001434 | 0.00018449
CHN | 6 | 25 | 16 | 0.52806 | 0.51013 | 0.00025779 | 0.00014675 | 0.00018403
CHN | 6 | 25 | 17 | 0.46095 | 0.51221 | 0.00022502 | 0.00014735 | 0.00018363
CHN | 6 | 25 | 18 | 0.35821 | 0.46905 | 0.00017487 | 0.00013493 | 0.00016967
CHN | 6 | 25 | 19 | 0.24163 | 0.40167 | 0.00011796 | 0.00011555 | 0.00016096
CHN | 6 | 25 | 20 | 0.11384 | 0.38018 | 5.5575e-05 | 0.00010937 | 0.00016043
CHN | 6 | 25 | 21 | 0.011521 | 0.35135 | 5.6241e-06 | 0.00010107 | 0.00016375
CHN | 6 | 25 | 22 | 0 | 0.33393 | 0 | 9.6064e-05 | 0.00016734
CHN | 6 | 25 | 23 | 0 | 0.34724 | 0 | 9.9894e-05 | 0.00017164
CHN | 6 | 25 | 24 | 0 | 0.36103 | 0 | 0.00010386 | 0.00017606
CHN | 6 | 26 | 1 | 0 | 0.37258 | 0 | 0.00010718 | 0.00017851
CHN | 6 | 26 | 2 | 0 | 0.37839 | 0 | 0.00010885 | 0.00018178
CHN | 6 | 26 | 3 | 0 | 0.36927 | 0 | 0.00010623 | 0.00018395
CHN | 6 | 26 | 4 | 0 | 0.3564 | 0 | 0.00010253 | 0.00018375
CHN | 6 | 26 | 5 | 3.0498e-05 | 0.33726 | 1.4888e-08 | 9.7021e-05 | 0.00018164
CHN | 6 | 26 | 6 | 0.0568 | 0.30737 | 2.7728e-05 | 8.8424e-05 | 0.00015883
CHN | 6 | 26 | 7 | 0.2071 | 0.27489 | 0.0001011 | 7.908e-05 | 0.00015058
CHN | 6 | 26 | 8 | 0.3466 | 0.26453 | 0.0001692 | 7.61e-05 | 0.00015
CHN | 6 | 26 | 9 | 0.45113 | 0.27735 | 0.00022023 | 7.9787e-05 | 0.00014769
CHN | 6 | 26 | 10 | 0.51592 | 0.28681 | 0.00025186 | 8.2508e-05 | 0.00014578
CHN | 6 | 26 | 11 | 0.56174 | 0.30341 | 0.00027423 | 8.7284e-05 | 0.00014134
CHN | 6 | 26 | 12 | 0.58499 | 0.33037 | 0.00028558 | 9.5041e-05 | 0.0001358
CHN | 6 | 26 | 13 | 0.58247 | 0.36412 | 0.00028435 | 0.00010475 | 0.00013065
CHN | 6 | 26 | 14 | 0.58361 | 0.39173 | 0.0002849 | 0.00011269 | 0.00012866
CHN | 6 | 26 | 15 | 0.56857 | 0.40925 | 0.00027756 | 0.00011773 | 0.0001271
CHN | 6 | 26 | 16 | 0.53389 | 0.42329 | 0.00026063 | 0.00012177 | 0.00012925
CHN | 6 | 26 | 17 | 0.46694 | 0.43329 | 0.00022795 | 0.00012465 | 0.00013149
CHN | 6 | 26 | 18 | 0.38061 | 0.42 | 0.00018581 | 0.00012082 | 0.00011474
CHN | 6 | 26 | 19 | 0.26489 | 0.33329 | 0.00012931 | 9.5879e-05 | 0.00011311
CHN | 6 | 26 | 20 | 0.12286 | 0.27587 | 5.998e-05 | 7.9361e-05 | 0.00011824
CHN | 6 | 26 | 21 | 0.008483 | 0.22832 | 4.1412e-06 | 6.5682e-05 | 0.00012022
CHN | 6 | 26 | 22 | 0 | 0.20558 | 0 | 5.9141e-05 | 0.00012299
CHN | 6 | 26 | 23 | 0 | 0.1993 | 0 | 5.7333e-05 | 0.00012842
CHN | 6 | 26 | 24 | 0 | 0.19473 | 0 | 5.6021e-05 | 0.00013532
CHN | 6 | 27 | 1 | 0 | 0.19072 | 0 | 5.4866e-05 | 0.00014303
CHN | 6 | 27 | 2 | 0 | 0.18696 | 0 | 5.3783e-05 | 0.00014896
CHN | 6 | 27 | 3 | 0 | 0.18726 | 0 | 5.387e-05 | 0.00015538
CHN | 6 | 27 | 4 | 0 | 0.18747 | 0 | 5.3931e-05 | 0.00015983
CHN | 6 | 27 | 5 | 0 | 0.18296 | 0 | 5.2633e-05 | 0.00016081
CHN | 6 | 27 | 6 | 0.052451 | 0.18494 | 2.5605e-05 | 5.3204e-05 | 0.00014642
CHN | 6 | 27 | 7 | 0.20156 | 0.17998 | 9.8398e-05 | 5.1775e-05 | 0.00014108
CHN | 6 | 27 | 8 | 0.33371 | 0.15842 | 0.00016291 | 4.5575e-05 | 0.00014266
CHN | 6 | 27 | 9 | 0.4346 | 0.17725 | 0.00021216 | 5.0991e-05 | 0.00014485
CHN | 6 | 27 | 10 | 0.49915 | 0.2095 | 0.00024368 | 6.0268e-05 | 0.00014607
CHN | 6 | 27 | 11 | 0.54086 | 0.21621 | 0.00026403 | 6.2197e-05 | 0.00014931
CHN | 6 | 27 | 12 | 0.5681 | 0.2086 | 0.00027733 | 6.001e-05 | 0.00015177
CHN | 6 | 27 | 13 | 0.56336 | 0.20612 | 0.00027502 | 5.9297e-05 | 0.00015421
CHN | 6 | 27 | 14 | 0.57946 | 0.20735 | 0.00028288 | 5.9649e-05 | 0.00015513
CHN | 6 | 27 | 15 | 0.56548 | 0.21195 | 0.00027606 | 6.0974e-05 | 0.00015489
CHN | 6 | 27 | 16 | 0.53764 | 0.2143 | 0.00026247 | 6.165e-05 | 0.0001536
CHN | 6 | 27 | 17 | 0.47552 | 0.2287 | 0.00023214 | 6.5791e-05 | 0.00015471
CHN | 6 | 27 | 18 | 0.38603 | 0.22075 | 0.00018845 | 6.3504e-05 | 0.00014017
CHN | 6 | 27 | 19 | 0.25843 | 0.22031 | 0.00012616 | 6.3379e-05 | 0.00012888
CHN | 6 | 27 | 20 | 0.11595 | 0.23009 | 5.6605e-05 | 6.6191e-05 | 0.0001316
CHN | 6 | 27 | 21 | 0.010521 | 0.26062 | 5.1363e-06 | 7.4973e-05 | 0.00013686
CHN | 6 | 27 | 22 | 0 | 0.28753 | 0 | 8.2716e-05 | 0.00014146
CHN | 6 | 27 | 23 | 0 | 0.30493 | 0 | 8.7721e-05 | 0.00014432
CHN | 6 | 27 | 24 | 0 | 0.32387 | 0 | 9.3169e-05 | 0.00014605
CHN | 6 | 28 | 1 | 0 | 0.34526 | 0 | 9.9324e-05 | 0.00014836
CHN | 6 | 28 | 2 | 0 | 0.35695 | 0 | 0.00010269 | 0.0001507
CHN | 6 | 28 | 3 | 0 | 0.36504 | 0 | 0.00010501 | 0.00015288
CHN | 6 | 28 | 4 | 0 | 0.35758 | 0 | 0.00010287 | 0.00015285
CHN | 6 | 28 | 5 | 1.9344e-05 | 0.35602 | 9.4435e-09 | 0.00010242 | 0.00014987
CHN | 6 | 28 | 6 | 0.04074 | 0.32049 | 1.9888e-05 | 9.2197e-05 | 0.00012761
CHN | 6 | 28 | 7 | 0.17754 | 0.31377 | 8.6674e-05 | 9.0265e-05 | 0.00011993
CHN | 6 | 28 | 8 | 0.32402 | 0.25566 | 0.00015818 | 7.3546e-05 | 0.0001141
CHN | 6 | 28 | 9 | 0.43653 | 0.23895 | 0.0002131 | 6.8741e-05 | 0.0001108
CHN | 6 | 28 | 10 | 0.51772 | 0.24852 | 0.00025274 | 7.1492e-05 | 0.00011046
CHN | 6 | 28 | 11 | 0.56752 | 0.25292 | 0.00027705 | 7.2758e-05 | 0.00011059
CHN | 6 | 28 | 12 | 0.5817 | 0.24942 | 0.00028397 | 7.1753e-05 | 0.00011165
CHN | 6 | 28 | 13 | 0.57608 | 0.2485 | 0.00028123 | 7.1486e-05 | 0.00011395
CHN | 6 | 28 | 14 | 0.57203 | 0.24682 | 0.00027925 | 7.1005e-05 | 0.0001151
CHN | 6 | 28 | 15 | 0.55463 | 0.24719 | 0.00027076 | 7.111e-05 | 0.00011644
CHN | 6 | 28 | 16 | 0.51291 | 0.23474 | 0.00025039 | 6.7529e-05 | 0.00011229
CHN | 6 | 28 | 17 | 0.45995 | 0.21393 | 0.00022454 | 6.1543e-05 | 0.00010919
CHN | 6 | 28 | 18 | 0.3678 | 0.19193 | 0.00017955 | 5.5213e-05 | 8.9141e-05
CHN | 6 | 28 | 19 | 0.24822 | 0.18587 | 0.00012117 | 5.3471e-05 | 8.3703e-05
CHN | 6 | 28 | 20 | 0.11377 | 0.23276 | 5.554e-05 | 6.6958e-05 | 7.9382e-05
CHN | 6 | 28 | 21 | 0.0075724 | 0.29582 | 3.6967e-06 | 8.51e-05 | 7.6739e-05
CHN | 6 | 28 | 22 | 0 | 0.34848 | 0 | 0.00010025 | 8.0168e-05
CHN | 6 | 28 | 23 | 0 | 0.37665 | 0 | 0.00010835 | 8.5356e-05
CHN | 6 | 28 | 24 | 0 | 0.39483 | 0 | 0.00011358 | 9.2846e-05
CHN | 6 | 29 | 1 | 0 | 0.41551 | 0 | 0.00011953 | 0.00010041
CHN | 6 | 29 | 2 | 0 | 0.44792 | 0 | 0.00012886 | 0.00010364
CHN | 6 | 29 | 3 | 0 | 0.47466 | 0 | 0.00013655 | 0.00010427
CHN | 6 | 29 | 4 | 0 | 0.48215 | 0 | 0.0001387 | 0.00010432
CHN | 6 | 29 | 5 | 2.936e-07 | 0.48341 | 1.4333e-10 | 0.00013907 | 0.00010332
CHN | 6 | 29 | 6 | 0.043443 | 0.43169 | 2.1208e-05 | 0.00012419 | 8.2336e-05
CHN | 6 | 29 | 7 | 0.17604 | 0.36852 | 8.5938e-05 | 0.00010601 | 7.0431e-05
CHN | 6 | 29 | 8 | 0.31873 | 0.35092 | 0.0001556 | 0.00010095 | 6.7632e-05
CHN | 6 | 29 | 9 | 0.42866 | 0.35904 | 0.00020926 | 0.00010329 | 6.5088e-05
CHN | 6 | 29 | 10 | 0.51354 | 0.36482 | 0.0002507 | 0.00010495 | 6.4297e-05
CHN | 6 | 29 | 11 | 0.56336 | 0.34201 | 0.00027502 | 9.8388e-05 | 6.5486e-05
CHN | 6 | 29 | 12 | 0.57623 | 0.32315 | 0.0002813 | 9.2962e-05 | 6.5562e-05
CHN | 6 | 29 | 13 | 0.56695 | 0.32635 | 0.00027677 | 9.3884e-05 | 6.6771e-05
CHN | 6 | 29 | 14 | 0.56104 | 0.33452 | 0.00027389 | 9.6234e-05 | 6.7396e-05
CHN | 6 | 29 | 15 | 0.55021 | 0.34439 | 0.0002686 | 9.9073e-05 | 6.8289e-05
CHN | 6 | 29 | 16 | 0.50887 | 0.35562 | 0.00024842 | 0.0001023 | 6.7888e-05
CHN | 6 | 29 | 17 | 0.43831 | 0.35584 | 0.00021398 | 0.00010237 | 6.8686e-05
CHN | 6 | 29 | 18 | 0.34875 | 0.32639 | 0.00017025 | 9.3893e-05 | 5.8574e-05
CHN | 6 | 29 | 19 | 0.23557 | 0.35872 | 0.000115 | 0.0001032 | 5.6377e-05
CHN | 6 | 29 | 20 | 0.10908 | 0.41124 | 5.3252e-05 | 0.00011831 | 6.0863e-05
CHN | 6 | 29 | 21 | 0.013048 | 0.42676 | 6.37e-06 | 0.00012277 | 6.1619e-05
CHN | 6 | 29 | 22 | 0 | 0.43008 | 0 | 0.00012372 | 6.3553e-05
CHN | 6 | 29 | 23 | 0 | 0.42975 | 0 | 0.00012363 | 6.4656e-05
CHN | 6 | 29 | 24 | 0 | 0.42641 | 0 | 0.00012267 | 6.3959e-05
CHN | 6 | 30 | 1 | 0 | 0.43343 | 0 | 0.00012469 | 6.4171e-05
CHN | 6 | 30 | 2 | 0 | 0.44444 | 0 | 0.00012785 | 6.1745e-05
CHN | 6 | 30 | 3 | 0 | 0.44437 | 0 | 0.00012784 | 5.755e-05
CHN | 6 | 30 | 4 | 0 | 0.44017 | 0 | 0.00012663 | 5.4025e-05
CHN | 6 | 30 | 5 | 2.002e-07 | 0.43934 | 9.7734e-11 | 0.00012639 | 4.9818e-05
CHN | 6 | 30 | 6 | 0.034938 | 0.39787 | 1.7056e-05 | 0.00011446 | 3.8693e-05
CHN | 6 | 30 | 7 | 0.15447 | 0.35616 | 7.5409e-05 | 0.00010246 | 2.9147e-05
CHN | 6 | 30 | 8 | 0.28851 | 0.33426 | 0.00014085 | 9.616e-05 | 2.8925e-05
CHN | 6 | 30 | 9 | 0.39432 | 0.36305 | 0.0001925 | 0.00010444 | 2.8887e-05
CHN | 6 | 30 | 10 | 0.46465 | 0.36931 | 0.00022683 | 0.00010624 | 2.9695e-05
CHN | 6 | 30 | 11 | 0.51182 | 0.35754 | 0.00024986 | 0.00010286 | 3.0947e-05
CHN | 6 | 30 | 12 | 0.52534 | 0.35096 | 0.00025646 | 0.00010096 | 3.1236e-05
CHN | 6 | 30 | 13 | 0.51871 | 0.35791 | 0.00025322 | 0.00010296 | 3.2718e-05
CHN | 6 | 30 | 14 | 0.49158 | 0.37382 | 0.00023998 | 0.00010754 | 3.4527e-05
CHN | 6 | 30 | 15 | 0.45415 | 0.38688 | 0.00022171 | 0.0001113 | 3.6312e-05
CHN | 6 | 30 | 16 | 0.40976 | 0.39622 | 0.00020004 | 0.00011398 | 4.0571e-05
CHN | 6 | 30 | 17 | 0.3377 | 0.38988 | 0.00016486 | 0.00011216 | 4.7835e-05
CHN | 6 | 30 | 18 | 0.26226 | 0.3981 | 0.00012803 | 0.00011453 | 4.9213e-05
CHN | 6 | 30 | 19 | 0.18269 | 0.39213 | 8.9185e-05 | 0.00011281 | 5.0039e-05
CHN | 6 | 30 | 20 | 0.083827 | 0.40423 | 4.0922e-05 | 0.00011629 | 5.8659e-05
CHN | 6 | 30 | 21 | 0.005392 | 0.41544 | 2.6322e-06 | 0.00011951 | 6.7067e-05
CHN | 6 | 30 | 22 | 0 | 0.41917 | 0 | 0.00012059 | 7.3901e-05
CHN | 6 | 30 | 23 | 0 | 0.40502 | 0 | 0.00011652 | 7.9303e-05
CHN | 6 | 30 | 24 | 0 | 0.39551 | 0 | 0.00011378 | 8.5078e-05
CHN | 7 | 1 | 1 | 0 | 0.3716 | 0 | 0.0001069 | 9.1095e-05
CHN | 7 | 1 | 2 | 0 | 0.34258 | 0 | 9.8552e-05 | 9.7748e-05
CHN | 7 | 1 | 3 | 0 | 0.31946 | 0 | 9.1902e-05 | 9.9434e-05
CHN | 7 | 1 | 4 | 0 | 0.30587 | 0 | 8.7993e-05 | 9.5801e-05
CHN | 7 | 1 | 5 | 5.7294e-07 | 0.29796 | 2.797e-10 | 8.5718e-05 | 9.3678e-05
CHN | 7 | 1 | 6 | 0.028179 | 0.29738 | 1.3757e-05 | 8.5549e-05 | 9.2035e-05
CHN | 7 | 1 | 7 | 0.11435 | 0.27624 | 5.5824e-05 | 7.9467e-05 | 9.2296e-05
CHN | 7 | 1 | 8 | 0.21475 | 0.24831 | 0.00010484 | 7.1434e-05 | 0.00010169
CHN | 7 | 1 | 9 | 0.29306 | 0.23789 | 0.00014306 | 6.8436e-05 | 0.0001067
CHN | 7 | 1 | 10 | 0.36182 | 0.22798 | 0.00017663 | 6.5586e-05 | 0.00011174
CHN | 7 | 1 | 11 | 0.41415 | 0.21185 | 0.00020218 | 6.0943e-05 | 0.00011883
CHN | 7 | 1 | 12 | 0.44477 | 0.19425 | 0.00021713 | 5.5881e-05 | 0.00012462
CHN | 7 | 1 | 13 | 0.45418 | 0.17835 | 0.00022172 | 5.1308e-05 | 0.00013115
CHN | 7 | 1 | 14 | 0.45874 | 0.17313 | 0.00022395 | 4.9807e-05 | 0.00013631
CHN | 7 | 1 | 15 | 0.44872 | 0.17008 | 0.00021906 | 4.8928e-05 | 0.00013999
CHN | 7 | 1 | 16 | 0.41902 | 0.17144 | 0.00020456 | 4.932e-05 | 0.00014447
CHN | 7 | 1 | 17 | 0.38559 | 0.17739 | 0.00018824 | 5.103e-05 | 0.00015102
CHN | 7 | 1 | 18 | 0.3394 | 0.19856 | 0.00016569 | 5.7122e-05 | 0.00015346
CHN | 7 | 1 | 19 | 0.25578 | 0.18688 | 0.00012487 | 5.3761e-05 | 0.00013834
CHN | 7 | 1 | 20 | 0.12924 | 0.19892 | 6.3094e-05 | 5.7224e-05 | 0.00014274
CHN | 7 | 1 | 21 | 0.0099344 | 0.22499 | 4.8498e-06 | 6.4725e-05 | 0.00015352
CHN | 7 | 1 | 22 | 0 | 0.25013 | 0 | 7.1956e-05 | 0.00016778
CHN | 7 | 1 | 23 | 0 | 0.26141 | 0 | 7.5202e-05 | 0.00017605
CHN | 7 | 1 | 24 | 0 | 0.2635 | 0 | 7.5803e-05 | 0.00018131
CHN | 7 | 2 | 1 | 0 | 0.27013 | 0 | 7.7711e-05 | 0.00018119
CHN | 7 | 2 | 2 | 0 | 0.27845 | 0 | 8.0103e-05 | 0.00018255
CHN | 7 | 2 | 3 | 0 | 0.28695 | 0 | 8.2548e-05 | 0.00018157
CHN | 7 | 2 | 4 | 0 | 0.29501 | 0 | 8.4868e-05 | 0.00018427
CHN | 7 | 2 | 5 | 0 | 0.29967 | 0 | 8.6209e-05 | 0.00018381
CHN | 7 | 2 | 6 | 0.050551 | 0.32538 | 2.4678e-05 | 9.3604e-05 | 0.00017983
CHN | 7 | 2 | 7 | 0.19371 | 0.2972 | 9.4564e-05 | 8.5497e-05 | 0.00017668
CHN | 7 | 2 | 8 | 0.33654 | 0.24518 | 0.00016429 | 7.0533e-05 | 0.00017361
CHN | 7 | 2 | 9 | 0.44772 | 0.25356 | 0.00021857 | 7.2942e-05 | 0.00017147
CHN | 7 | 2 | 10 | 0.52162 | 0.29093 | 0.00025464 | 8.3693e-05 | 0.0001681
CHN | 7 | 2 | 11 | 0.56656 | 0.33003 | 0.00027658 | 9.4942e-05 | 0.00016418
CHN | 7 | 2 | 12 | 0.58342 | 0.34089 | 0.00028481 | 9.8065e-05 | 0.00015973
CHN | 7 | 2 | 13 | 0.5605 | 0.34727 | 0.00027363 | 9.9902e-05 | 0.00015394
CHN | 7 | 2 | 14 | 0.55372 | 0.36022 | 0.00027032 | 0.00010363 | 0.00014979
CHN | 7 | 2 | 15 | 0.54131 | 0.37848 | 0.00026425 | 0.00010888 | 0.00014939
CHN | 7 | 2 | 16 | 0.49761 | 0.3993 | 0.00024292 | 0.00011487 | 0.00014605
CHN | 7 | 2 | 17 | 0.44043 | 0.40367 | 0.00021501 | 0.00011613 | 0.00014539
CHN | 7 | 2 | 18 | 0.35319 | 0.39908 | 0.00017242 | 0.00011481 | 0.00013155
CHN | 7 | 2 | 19 | 0.25286 | 0.37807 | 0.00012344 | 0.00010876 | 0.00012846
CHN | 7 | 2 | 20 | 0.12439 | 0.37746 | 6.0723e-05 | 0.00010859 | 0.00013468
CHN | 7 | 2 | 21 | 0.011447 | 0.40185 | 5.5883e-06 | 0.0001156 | 0.00014153
CHN | 7 | 2 | 22 | 0 | 0.42479 | 0 | 0.0001222 | 0.00014868
CHN | 7 | 2 | 23 | 0 | 0.45165 | 0 | 0.00012993 | 0.00014959
CHN | 7 | 2 | 24 | 0 | 0.46543 | 0 | 0.00013389 | 0.00014722
CHN | 7 | 3 | 1 | 0 | 0.46814 | 0 | 0.00013467 | 0.00014067
CHN | 7 | 3 | 2 | 0 | 0.47325 | 0 | 0.00013614 | 0.0001334
CHN | 7 | 3 | 3 | 0 | 0.47896 | 0 | 0.00013779 | 0.00012812
CHN | 7 | 3 | 4 | 0 | 0.48879 | 0 | 0.00014061 | 0.00012528
CHN | 7 | 3 | 5 | 0 | 0.49049 | 0 | 0.0001411 | 0.00012293
CHN | 7 | 3 | 6 | 0.038771 | 0.48296 | 1.8927e-05 | 0.00013894 | 0.00011529
CHN | 7 | 3 | 7 | 0.16887 | 0.48646 | 8.2438e-05 | 0.00013994 | 0.0001117
CHN | 7 | 3 | 8 | 0.30041 | 0.43519 | 0.00014666 | 0.0001252 | 0.0001119
CHN | 7 | 3 | 9 | 0.40822 | 0.46389 | 0.00019928 | 0.00013345 | 0.00011071
CHN | 7 | 3 | 10 | 0.47752 | 0.49264 | 0.00023311 | 0.00014172 | 0.00010925
CHN | 7 | 3 | 11 | 0.5164 | 0.49879 | 0.0002521 | 0.00014349 | 0.0001082
CHN | 7 | 3 | 12 | 0.53122 | 0.50406 | 0.00025933 | 0.00014501 | 0.00010926
CHN | 7 | 3 | 13 | 0.51885 | 0.51013 | 0.00025329 | 0.00014675 | 0.00011046
CHN | 7 | 3 | 14 | 0.50303 | 0.51551 | 0.00024557 | 0.0001483 | 0.00011083
CHN | 7 | 3 | 15 | 0.47155 | 0.51286 | 0.0002302 | 0.00014754 | 0.00011302
CHN | 7 | 3 | 16 | 0.43007 | 0.49916 | 0.00020995 | 0.0001436 | 0.00011671
CHN | 7 | 3 | 17 | 0.36929 | 0.46685 | 0.00018028 | 0.0001343 | 0.0001228
CHN | 7 | 3 | 18 | 0.29921 | 0.43977 | 0.00014607 | 0.00012651 | 0.00012217
CHN | 7 | 3 | 19 | 0.21085 | 0.4229 | 0.00010293 | 0.00012166 | 0.00011602
CHN | 7 | 3 | 20 | 0.10374 | 0.38134 | 5.0644e-05 | 0.0001097 | 0.00011782
CHN | 7 | 3 | 21 | 0.012182 | 0.36864 | 5.947e-06 | 0.00010605 | 0.00012087
CHN | 7 | 3 | 22 | 0 | 0.36647 | 0 | 0.00010543 | 0.00012576
CHN | 7 | 3 | 23 | 0 | 0.37092 | 0 | 0.0001067 | 0.00012935
CHN | 7 | 3 | 24 | 0 | 0.38094 | 0 | 0.00010959 | 0.00013202
CHN | 7 | 4 | 1 | 0 | 0.39065 | 0 | 0.00011238 | 0.00013235
CHN | 7 | 4 | 2 | 0 | 0.40519 | 0 | 0.00011656 | 0.00013264
CHN | 7 | 4 | 3 | 0 | 0.42244 | 0 | 0.00012153 | 0.00013155
CHN | 7 | 4 | 4 | 0 | 0.43261 | 0 | 0.00012445 | 0.00012787
CHN | 7 | 4 | 5 | 0 | 0.42419 | 0 | 0.00012203 | 0.00012347
CHN | 7 | 4 | 6 | 0.033737 | 0.40678 | 1.647e-05 | 0.00011702 | 0.00011287
CHN | 7 | 4 | 7 | 0.15902 | 0.42329 | 7.7628e-05 | 0.00012177 | 0.00010357
CHN | 7 | 4 | 8 | 0.28965 | 0.35402 | 0.0001414 | 0.00010184 | 0.0001031
CHN | 7 | 4 | 9 | 0.40392 | 0.33989 | 0.00019718 | 9.778e-05 | 0.00010546
CHN | 7 | 4 | 10 | 0.49689 | 0.35418 | 0.00024257 | 0.00010189 | 0.00010896
CHN | 7 | 4 | 11 | 0.56501 | 0.35811 | 0.00027583 | 0.00010302 | 0.00011245
CHN | 7 | 4 | 12 | 0.59358 | 0.34698 | 0.00028978 | 9.9818e-05 | 0.0001155
CHN | 7 | 4 | 13 | 0.58959 | 0.33998 | 0.00028783 | 9.7805e-05 | 0.00011713
CHN | 7 | 4 | 14 | 0.58304 | 0.34743 | 0.00028463 | 9.9947e-05 | 0.00011714
CHN | 7 | 4 | 15 | 0.5534 | 0.35881 | 0.00027016 | 0.00010322 | 0.00011589
CHN | 7 | 4 | 16 | 0.52303 | 0.37342 | 0.00025533 | 0.00010743 | 0.00011567
CHN | 7 | 4 | 17 | 0.47998 | 0.38545 | 0.00023432 | 0.00011088 | 0.00011546
CHN | 7 | 4 | 18 | 0.40208 | 0.36598 | 0.00019629 | 0.00010528 | 0.00010848
CHN | 7 | 4 | 19 | 0.29217 | 0.35982 | 0.00014263 | 0.00010351 | 0.00010549
CHN | 7 | 4 | 20 | 0.14609 | 0.33402 | 7.132e-05 | 9.6089e-05 | 0.00011033
CHN | 7 | 4 | 21 | 0.014483 | 0.3192 | 7.0704e-06 | 9.1827e-05 | 0.00011738
CHN | 7 | 4 | 22 | 0 | 0.32916 | 0 | 9.4693e-05 | 0.00012407
CHN | 7 | 4 | 23 | 0 | 0.34745 | 0 | 9.9952e-05 | 0.00012824
CHN | 7 | 4 | 24 | 0 | 0.36432 | 0 | 0.00010481 | 0.00013151
CHN | 7 | 5 | 1 | 0 | 0.36494 | 0 | 0.00010498 | 0.00013143
CHN | 7 | 5 | 2 | 0 | 0.36076 | 0 | 0.00010378 | 0.00012936
CHN | 7 | 5 | 3 | 0 | 0.35226 | 0 | 0.00010134 | 0.0001275
CHN | 7 | 5 | 4 | 0 | 0.34248 | 0 | 9.8524e-05 | 0.00012651
CHN | 7 | 5 | 5 | 0 | 0.31805 | 0 | 9.1496e-05 | 0.00012271
CHN | 7 | 5 | 6 | 0.063008 | 0.30238 | 3.0759e-05 | 8.6987e-05 | 0.00011171
CHN | 7 | 5 | 7 | 0.25428 | 0.28493 | 0.00012414 | 8.1969e-05 | 0.00010204
CHN | 7 | 5 | 8 | 0.43124 | 0.21294 | 0.00021052 | 6.1258e-05 | 0.00010148
CHN | 7 | 5 | 9 | 0.55036 | 0.19848 | 0.00026867 | 5.7099e-05 | 0.0001015
CHN | 7 | 5 | 10 | 0.62552 | 0.20076 | 0.00030537 | 5.7755e-05 | 0.00010241
CHN | 7 | 5 | 11 | 0.67073 | 0.19554 | 0.00032744 | 5.6254e-05 | 0.00010227
CHN | 7 | 5 | 12 | 0.68876 | 0.18735 | 0.00033624 | 5.3897e-05 | 0.00010235
CHN | 7 | 5 | 13 | 0.68043 | 0.1803 | 0.00033217 | 5.1868e-05 | 0.00010139
CHN | 7 | 5 | 14 | 0.67817 | 0.17624 | 0.00033107 | 5.0701e-05 | 0.00010092
CHN | 7 | 5 | 15 | 0.67152 | 0.17523 | 0.00032782 | 5.041e-05 | 0.00010055
CHN | 7 | 5 | 16 | 0.63432 | 0.17553 | 0.00030966 | 5.0495e-05 | 0.00010065
CHN | 7 | 5 | 17 | 0.56854 | 0.17846 | 0.00027755 | 5.1339e-05 | 0.00010304
CHN | 7 | 5 | 18 | 0.47538 | 0.1712 | 0.00023207 | 4.925e-05 | 9.8206e-05
CHN | 7 | 5 | 19 | 0.34887 | 0.15966 | 0.00017031 | 4.593e-05 | 9.9419e-05
CHN | 7 | 5 | 20 | 0.17706 | 0.18619 | 8.6435e-05 | 5.3561e-05 | 0.00010314
CHN | 7 | 5 | 21 | 0.019205 | 0.24341 | 9.3756e-06 | 7.0023e-05 | 0.00010675
CHN | 7 | 5 | 22 | 0 | 0.31008 | 0 | 8.9202e-05 | 0.0001108
CHN | 7 | 5 | 23 | 0 | 0.37544 | 0 | 0.00010801 | 0.00011246
CHN | 7 | 5 | 24 | 0 | 0.42862 | 0 | 0.0001233 | 0.00011287
CHN | 7 | 6 | 1 | 0 | 0.46509 | 0 | 0.0001338 | 0.00011482
CHN | 7 | 6 | 2 | 0 | 0.49216 | 0 | 0.00014158 | 0.00011787
CHN | 7 | 6 | 3 | 0 | 0.51208 | 0 | 0.00014731 | 0.00012012
CHN | 7 | 6 | 4 | 0 | 0.51781 | 0 | 0.00014896 | 0.00012019
CHN | 7 | 6 | 5 | 0 | 0.51085 | 0 | 0.00014696 | 0.000119
CHN | 7 | 6 | 6 | 0.05927 | 0.45341 | 2.8934e-05 | 0.00013044 | 0.00010795
CHN | 7 | 6 | 7 | 0.23886 | 0.42727 | 0.00011661 | 0.00012291 | 0.00010104
CHN | 7 | 6 | 8 | 0.40516 | 0.3711 | 0.00019779 | 0.00010676 | 0.00010416
CHN | 7 | 6 | 9 | 0.51879 | 0.34237 | 0.00025326 | 9.8492e-05 | 0.00010888
CHN | 7 | 6 | 10 | 0.59991 | 0.34237 | 0.00029286 | 9.8492e-05 | 0.00011427
CHN | 7 | 6 | 11 | 0.64661 | 0.33295 | 0.00031566 | 9.5783e-05 | 0.00011827
CHN | 7 | 6 | 12 | 0.66509 | 0.32627 | 0.00032468 | 9.3861e-05 | 0.0001213
CHN | 7 | 6 | 13 | 0.65485 | 0.33016 | 0.00031969 | 9.498e-05 | 0.00012535
CHN | 7 | 6 | 14 | 0.64415 | 0.35403 | 0.00031446 | 0.00010185 | 0.00013001
CHN | 7 | 6 | 15 | 0.63076 | 0.39105 | 0.00030793 | 0.0001125 | 0.00013359
CHN | 7 | 6 | 16 | 0.58702 | 0.42631 | 0.00028657 | 0.00012264 | 0.00013959
CHN | 7 | 6 | 17 | 0.52583 | 0.46271 | 0.0002567 | 0.00013311 | 0.00014473
CHN | 7 | 6 | 18 | 0.42801 | 0.4695 | 0.00020895 | 0.00013506 | 0.00012705
CHN | 7 | 6 | 19 | 0.30266 | 0.55133 | 0.00014775 | 0.00015861 | 0.00011147
CHN | 7 | 6 | 20 | 0.14657 | 0.69022 | 7.1554e-05 | 0.00019856 | 0.00011399
CHN | 7 | 6 | 21 | 0.012787 | 0.76756 | 6.2425e-06 | 0.00022081 | 0.00011886
CHN | 7 | 6 | 22 | 0 | 0.80317 | 0 | 0.00023105 | 0.00013181
CHN | 7 | 6 | 23 | 0 | 0.81034 | 0 | 0.00023312 | 0.00013978
CHN | 7 | 6 | 24 | 0 | 0.79838 | 0 | 0.00022967 | 0.00014478
CHN | 7 | 7 | 1 | 0 | 0.76905 | 0 | 0.00022124 | 0.00015019
CHN | 7 | 7 | 2 | 0 | 0.74157 | 0 | 0.00021333 | 0.00015541
CHN | 7 | 7 | 3 | 0 | 0.72161 | 0 | 0.00020759 | 0.00015716
CHN | 7 | 7 | 4 | 0 | 0.70669 | 0 | 0.0002033 | 0.00015719
CHN | 7 | 7 | 5 | 0 | 0.69301 | 0 | 0.00019936 | 0.00015736
CHN | 7 | 7 | 6 | 0.03285 | 0.65119 | 1.6037e-05 | 0.00018733 | 0.00014167
CHN | 7 | 7 | 7 | 0.16095 | 0.5935 | 7.857e-05 | 0.00017074 | 0.00013461
CHN | 7 | 7 | 8 | 0.29869 | 0.5842 | 0.00014581 | 0.00016806 | 0.00013336
CHN | 7 | 7 | 9 | 0.4159 | 0.60638 | 0.00020303 | 0.00017444 | 0.00013195
CHN | 7 | 7 | 10 | 0.49693 | 0.6164 | 0.00024259 | 0.00017732 | 0.00013282
CHN | 7 | 7 | 11 | 0.55961 | 0.61014 | 0.00027319 | 0.00017552 | 0.00013241
CHN | 7 | 7 | 12 | 0.58589 | 0.59943 | 0.00028602 | 0.00017244 | 0.00013281
CHN | 7 | 7 | 13 | 0.583 | 0.58943 | 0.00028461 | 0.00016957 | 0.00013416
CHN | 7 | 7 | 14 | 0.57264 | 0.57115 | 0.00027955 | 0.00016431 | 0.00013809
CHN | 7 | 7 | 15 | 0.54388 | 0.55131 | 0.00026551 | 0.0001586 | 0.00014477
CHN | 7 | 7 | 16 | 0.47997 | 0.5408 | 0.00023431 | 0.00015558 | 0.00015164
CHN | 7 | 7 | 17 | 0.4023 | 0.52252 | 0.0001964 | 0.00015032 | 0.00015612
CHN | 7 | 7 | 18 | 0.31355 | 0.51183 | 0.00015307 | 0.00014724 | 0.00014062
CHN | 7 | 7 | 19 | 0.19987 | 0.47767 | 9.7575e-05 | 0.00013741 | 0.00013099
CHN | 7 | 7 | 20 | 0.099035 | 0.45782 | 4.8347e-05 | 0.0001317 | 0.00014119
CHN | 7 | 7 | 21 | 0.011258 | 0.43817 | 5.4958e-06 | 0.00012605 | 0.00015161
CHN | 7 | 7 | 22 | 0 | 0.42594 | 0 | 0.00012253 | 0.00015904
CHN | 7 | 7 | 23 | 0 | 0.4143 | 0 | 0.00011919 | 0.00016145
CHN | 7 | 7 | 24 | 0 | 0.40493 | 0 | 0.00011649 | 0.00016148
CHN | 7 | 8 | 1 | 0 | 0.39119 | 0 | 0.00011254 | 0.00016397
CHN | 7 | 8 | 2 | 0 | 0.37277 | 0 | 0.00010724 | 0.00016493
CHN | 7 | 8 | 3 | 0 | 0.34419 | 0 | 9.9016e-05 | 0.0001582
CHN | 7 | 8 | 4 | 0 | 0.30636 | 0 | 8.8134e-05 | 0.0001487
CHN | 7 | 8 | 5 | 0 | 0.27654 | 0 | 7.9555e-05 | 0.0001443
CHN | 7 | 8 | 6 | 0.034231 | 0.24397 | 1.6711e-05 | 7.0185e-05 | 0.00012627
CHN | 7 | 8 | 7 | 0.15609 | 0.17687 | 7.6198e-05 | 5.0883e-05 | 0.00011766
CHN | 7 | 8 | 8 | 0.28649 | 0.14119 | 0.00013986 | 4.0616e-05 | 0.00011855
CHN | 7 | 8 | 9 | 0.39594 | 0.1253 | 0.00019329 | 3.6046e-05 | 0.00011944
CHN | 7 | 8 | 10 | 0.48871 | 0.11918 | 0.00023858 | 3.4287e-05 | 0.00012088
CHN | 7 | 8 | 11 | 0.5455 | 0.11618 | 0.0002663 | 3.3421e-05 | 0.00012085
CHN | 7 | 8 | 12 | 0.55788 | 0.11064 | 0.00027234 | 3.1827e-05 | 0.00011928
CHN | 7 | 8 | 13 | 0.54762 | 0.1082 | 0.00026733 | 3.1125e-05 | 0.00011809
CHN | 7 | 8 | 14 | 0.53751 | 0.10443 | 0.0002624 | 3.0041e-05 | 0.00011544
CHN | 7 | 8 | 15 | 0.51129 | 0.094341 | 0.0002496 | 2.714e-05 | 0.00011345
CHN | 7 | 8 | 16 | 0.46358 | 0.085921 | 0.00022631 | 2.4717e-05 | 0.00011215
CHN | 7 | 8 | 17 | 0.40527 | 0.076135 | 0.00019785 | 2.1902e-05 | 0.00011292
CHN | 7 | 8 | 18 | 0.30671 | 0.094157 | 0.00014973 | 2.7087e-05 | 0.00010362
CHN | 7 | 8 | 19 | 0.20257 | 0.10413 | 9.889e-05 | 2.9957e-05 | 8.5373e-05
CHN | 7 | 8 | 20 | 0.094149 | 0.14173 | 4.5961e-05 | 4.0771e-05 | 9.1218e-05
CHN | 7 | 8 | 21 | 0.011237 | 0.1743 | 5.4858e-06 | 5.0143e-05 | 9.1932e-05
CHN | 7 | 8 | 22 | 0 | 0.18588 | 0 | 5.3472e-05 | 9.3281e-05
CHN | 7 | 8 | 23 | 0 | 0.18145 | 0 | 5.22e-05 | 9.4826e-05
CHN | 7 | 8 | 24 | 0 | 0.17359 | 0 | 4.9939e-05 | 9.8199e-05
CHN | 7 | 9 | 1 | 0 | 0.15608 | 0 | 4.49e-05 | 0.00010052
CHN | 7 | 9 | 2 | 0 | 0.1351 | 0 | 3.8866e-05 | 0.00010008
CHN | 7 | 9 | 3 | 0 | 0.11556 | 0 | 3.3245e-05 | 9.7402e-05
CHN | 7 | 9 | 4 | 0 | 0.10118 | 0 | 2.9106e-05 | 9.3411e-05
CHN | 7 | 9 | 5 | 0 | 0.099182 | 0 | 2.8532e-05 | 8.931e-05
CHN | 7 | 9 | 6 | 0.026437 | 0.10475 | 1.2906e-05 | 3.0134e-05 | 8.136e-05
CHN | 7 | 9 | 7 | 0.11044 | 0.097591 | 5.3917e-05 | 2.8075e-05 | 6.3506e-05
CHN | 7 | 9 | 8 | 0.21205 | 0.070789 | 0.00010352 | 2.0364e-05 | 6.0296e-05
CHN | 7 | 9 | 9 | 0.31997 | 0.065676 | 0.0001562 | 1.8893e-05 | 6.1367e-05
CHN | 7 | 9 | 10 | 0.40342 | 0.075702 | 0.00019694 | 2.1778e-05 | 6.158e-05
CHN | 7 | 9 | 11 | 0.46166 | 0.08062 | 0.00022538 | 2.3193e-05 | 6.0581e-05
CHN | 7 | 9 | 12 | 0.49658 | 0.076231 | 0.00024242 | 2.193e-05 | 6.2775e-05
CHN | 7 | 9 | 13 | 0.508 | 0.064825 | 0.00024799 | 1.8649e-05 | 6.4512e-05
CHN | 7 | 9 | 14 | 0.49152 | 0.056911 | 0.00023995 | 1.6372e-05 | 6.4581e-05
CHN | 7 | 9 | 15 | 0.43753 | 0.051606 | 0.00021359 | 1.4846e-05 | 6.5882e-05
CHN | 7 | 9 | 16 | 0.41198 | 0.051551 | 0.00020112 | 1.483e-05 | 6.6368e-05
CHN | 7 | 9 | 17 | 0.34648 | 0.055979 | 0.00016915 | 1.6104e-05 | 6.7808e-05
CHN | 7 | 9 | 18 | 0.27373 | 0.064079 | 0.00013363 | 1.8434e-05 | 6.3273e-05
CHN | 7 | 9 | 19 | 0.19815 | 0.084954 | 9.6734e-05 | 2.4439e-05 | 5.415e-05
CHN | 7 | 9 | 20 | 0.10239 | 0.11648 | 4.9983e-05 | 3.3508e-05 | 5.9389e-05
CHN | 7 | 9 | 21 | 0.014959 | 0.1504 | 7.3027e-06 | 4.3267e-05 | 6.4716e-05
CHN | 7 | 9 | 22 | 0 | 0.17554 | 0 | 5.05e-05 | 7.1979e-05
CHN | 7 | 9 | 23 | 0 | 0.18677 | 0 | 5.3729e-05 | 7.9442e-05
CHN | 7 | 9 | 24 | 0 | 0.18468 | 0 | 5.3127e-05 | 8.7538e-05
CHN | 7 | 10 | 1 | 0 | 0.1753 | 0 | 5.0429e-05 | 9.1027e-05
CHN | 7 | 10 | 2 | 0 | 0.16617 | 0 | 4.7803e-05 | 9.1732e-05
CHN | 7 | 10 | 3 | 0 | 0.1599 | 0 | 4.5999e-05 | 8.9474e-05
CHN | 7 | 10 | 4 | 0 | 0.14848 | 0 | 4.2716e-05 | 8.7509e-05
CHN | 7 | 10 | 5 | 0 | 0.13651 | 0 | 3.9272e-05 | 8.3938e-05
CHN | 7 | 10 | 6 | 0.041382 | 0.12884 | 2.0202e-05 | 3.7063e-05 | 7.0722e-05
CHN | 7 | 10 | 7 | 0.16633 | 0.09828 | 8.12e-05 | 2.8273e-05 | 5.5072e-05
CHN | 7 | 10 | 8 | 0.29816 | 0.071257 | 0.00014555 | 2.0499e-05 | 4.9212e-05
CHN | 7 | 10 | 9 | 0.41371 | 0.076041 | 0.00020196 | 2.1875e-05 | 4.5243e-05
CHN | 7 | 10 | 10 | 0.49144 | 0.088595 | 0.00023991 | 2.5487e-05 | 4.2969e-05
CHN | 7 | 10 | 11 | 0.53413 | 0.094971 | 0.00026075 | 2.7321e-05 | 4.1245e-05
CHN | 7 | 10 | 12 | 0.5534 | 0.098163 | 0.00027016 | 2.8239e-05 | 3.9546e-05
CHN | 7 | 10 | 13 | 0.54585 | 0.097617 | 0.00026647 | 2.8082e-05 | 3.8151e-05
CHN | 7 | 10 | 14 | 0.54399 | 0.10185 | 0.00026557 | 2.9301e-05 | 3.7076e-05
CHN | 7 | 10 | 15 | 0.53253 | 0.10582 | 0.00025997 | 3.0442e-05 | 3.8711e-05
CHN | 7 | 10 | 16 | 0.49283 | 0.11238 | 0.00024059 | 3.2329e-05 | 4.1927e-05
CHN | 7 | 10 | 17 | 0.43238 | 0.12375 | 0.00021108 | 3.5599e-05 | 4.4506e-05
CHN | 7 | 10 | 18 | 0.34231 | 0.12536 | 0.00016711 | 3.6064e-05 | 4.2539e-05
CHN | 7 | 10 | 19 | 0.23513 | 0.11951 | 0.00011479 | 3.438e-05 | 3.3901e-05
CHN | 7 | 10 | 20 | 0.11691 | 0.13156 | 5.7071e-05 | 3.7846e-05 | 3.9336e-05
CHN | 7 | 10 | 21 | 0.009564 | 0.14903 | 4.669e-06 | 4.2874e-05 | 4.4528e-05
CHN | 7 | 10 | 22 | 0 | 0.16466 | 0 | 4.7368e-05 | 5.2021e-05
CHN | 7 | 10 | 23 | 0 | 0.17354 | 0 | 4.9923e-05 | 5.8348e-05
CHN | 7 | 10 | 24 | 0 | 0.16976 | 0 | 4.8836e-05 | 6.2262e-05
CHN | 7 | 11 | 1 | 0 | 0.16623 | 0 | 4.7821e-05 | 6.2393e-05
CHN | 7 | 11 | 2 | 0 | 0.15757 | 0 | 4.5329e-05 | 6.0223e-05
CHN | 7 | 11 | 3 | 0 | 0.15429 | 0 | 4.4387e-05 | 5.8416e-05
CHN | 7 | 11 | 4 | 0 | 0.16016 | 0 | 4.6074e-05 | 5.582e-05
CHN | 7 | 11 | 5 | 0 | 0.16774 | 0 | 4.8254e-05 | 5.3621e-05
CHN | 7 | 11 | 6 | 0.039933 | 0.1489 | 1.9495e-05 | 4.2835e-05 | 4.7925e-05
CHN | 7 | 11 | 7 | 0.16187 | 0.12875 | 7.902e-05 | 3.7039e-05 | 4.0702e-05
CHN | 7 | 11 | 8 | 0.29565 | 0.099979 | 0.00014433 | 2.8762e-05 | 3.6874e-05
CHN | 7 | 11 | 9 | 0.4112 | 0.08879 | 0.00020074 | 2.5543e-05 | 3.2993e-05
CHN | 7 | 11 | 10 | 0.4997 | 0.091706 | 0.00024394 | 2.6382e-05 | 3.0459e-05
CHN | 7 | 11 | 11 | 0.55803 | 0.10389 | 0.00027242 | 2.9888e-05 | 2.8072e-05
CHN | 7 | 11 | 12 | 0.57357 | 0.1252 | 0.00028 | 3.6017e-05 | 2.6149e-05
CHN | 7 | 11 | 13 | 0.5648 | 0.14669 | 0.00027573 | 4.2198e-05 | 2.5322e-05
CHN | 7 | 11 | 14 | 0.55316 | 0.16238 | 0.00027004 | 4.6712e-05 | 2.5805e-05
CHN | 7 | 11 | 15 | 0.53951 | 0.16956 | 0.00026338 | 4.8778e-05 | 2.6863e-05
CHN | 7 | 11 | 16 | 0.51362 | 0.18776 | 0.00025074 | 5.4014e-05 | 2.9702e-05
CHN | 7 | 11 | 17 | 0.45276 | 0.19863 | 0.00022103 | 5.7141e-05 | 3.3722e-05
CHN | 7 | 11 | 18 | 0.36427 | 0.21564 | 0.00017783 | 6.2035e-05 | 3.5879e-05
CHN | 7 | 11 | 19 | 0.24397 | 0.2003 | 0.0001191 | 5.762e-05 | 2.8737e-05
CHN | 7 | 11 | 20 | 0.11213 | 0.20144 | 5.4738e-05 | 5.795e-05 | 3.1677e-05
CHN | 7 | 11 | 21 | 0.0081295 | 0.20181 | 3.9687e-06 | 5.8056e-05 | 3.5134e-05
CHN | 7 | 11 | 22 | 0 | 0.20046 | 0 | 5.7667e-05 | 3.801e-05
CHN | 7 | 11 | 23 | 0 | 0.19981 | 0 | 5.7482e-05 | 4.298e-05
CHN | 7 | 11 | 24 | 0 | 0.19704 | 0 | 5.6684e-05 | 4.9573e-05
CHN | 7 | 12 | 1 | 0 | 0.19171 | 0 | 5.5149e-05 | 5.3465e-05
CHN | 7 | 12 | 2 | 0 | 0.17735 | 0 | 5.102e-05 | 5.5363e-05
CHN | 7 | 12 | 3 | 0 | 0.16954 | 0 | 4.8774e-05 | 5.8788e-05
CHN | 7 | 12 | 4 | 0 | 0.17181 | 0 | 4.9427e-05 | 6.1604e-05
CHN | 7 | 12 | 5 | 0 | 0.17362 | 0 | 4.9945e-05 | 6.3522e-05
CHN | 7 | 12 | 6 | 0.037689 | 0.16272 | 1.8399e-05 | 4.681e-05 | 6.515e-05
CHN | 7 | 12 | 7 | 0.16684 | 0.15777 | 8.1449e-05 | 4.5386e-05 | 5.9115e-05
CHN | 7 | 12 | 8 | 0.30316 | 0.13006 | 0.000148 | 3.7414e-05 | 6.1446e-05
CHN | 7 | 12 | 9 | 0.41666 | 0.11628 | 0.00020341 | 3.3451e-05 | 6.3574e-05
CHN | 7 | 12 | 10 | 0.50936 | 0.11109 | 0.00024866 | 3.1957e-05 | 6.6264e-05
CHN | 7 | 12 | 11 | 0.56689 | 0.10342 | 0.00027674 | 2.9752e-05 | 7.1158e-05
CHN | 7 | 12 | 12 | 0.58274 | 0.10056 | 0.00028448 | 2.893e-05 | 7.6314e-05
CHN | 7 | 12 | 13 | 0.57091 | 0.10787 | 0.0002787 | 3.1032e-05 | 7.9703e-05
CHN | 7 | 12 | 14 | 0.57225 | 0.11291 | 0.00027936 | 3.2482e-05 | 8.0817e-05
CHN | 7 | 12 | 15 | 0.56516 | 0.11038 | 0.0002759 | 3.1753e-05 | 8.2733e-05
CHN | 7 | 12 | 16 | 0.53065 | 0.11568 | 0.00025905 | 3.3278e-05 | 8.5278e-05
CHN | 7 | 12 | 17 | 0.46107 | 0.11405 | 0.00022509 | 3.281e-05 | 8.918e-05
CHN | 7 | 12 | 18 | 0.37683 | 0.1155 | 0.00018396 | 3.3228e-05 | 9.3271e-05
CHN | 7 | 12 | 19 | 0.26738 | 0.11964 | 0.00013053 | 3.4416e-05 | 9.4842e-05
CHN | 7 | 12 | 20 | 0.13263 | 0.12878 | 6.4746e-05 | 3.7046e-05 | 0.00010014
CHN | 7 | 12 | 21 | 0.011443 | 0.14659 | 5.5861e-06 | 4.217e-05 | 0.00010376
CHN | 7 | 12 | 22 | 0 | 0.15058 | 0 | 4.3319e-05 | 0.00010937
CHN | 7 | 12 | 23 | 0 | 0.15033 | 0 | 4.3247e-05 | 0.00011508
CHN | 7 | 12 | 24 | 0 | 0.14472 | 0 | 4.1632e-05 | 0.00012029
CHN | 7 | 13 | 1 | 0 | 0.14258 | 0 | 4.1016e-05 | 0.00012002
CHN | 7 | 13 | 2 | 0 | 0.13858 | 0 | 3.9867e-05 | 0.00012053
CHN | 7 | 13 | 3 | 0 | 0.13621 | 0 | 3.9184e-05 | 0.00011829
CHN | 7 | 13 | 4 | 0 | 0.1298 | 0 | 3.7341e-05 | 0.00011685
CHN | 7 | 13 | 5 | 0 | 0.12435 | 0 | 3.5772e-05 | 0.00011605
CHN | 7 | 13 | 6 | 0.047893 | 0.1196 | 2.338e-05 | 3.4407e-05 | 0.00011329
CHN | 7 | 13 | 7 | 0.20537 | 0.096619 | 0.00010026 | 2.7795e-05 | 0.000122
CHN | 7 | 13 | 8 | 0.36055 | 0.058664 | 0.00017601 | 1.6876e-05 | 0.0001131
CHN | 7 | 13 | 9 | 0.48538 | 0.044187 | 0.00023695 | 1.2711e-05 | 0.00011261
CHN | 7 | 13 | 10 | 0.56197 | 0.040739 | 0.00027434 | 1.172e-05 | 0.00011414
CHN | 7 | 13 | 11 | 0.60969 | 0.038643 | 0.00029764 | 1.1117e-05 | 0.00011403
CHN | 7 | 13 | 12 | 0.62021 | 0.03808 | 0.00030278 | 1.0955e-05 | 0.00011103
CHN | 7 | 13 | 13 | 0.59952 | 0.037545 | 0.00029267 | 1.0801e-05 | 0.00011584
CHN | 7 | 13 | 14 | 0.59643 | 0.038162 | 0.00029117 | 1.0978e-05 | 0.00012109
CHN | 7 | 13 | 15 | 0.57907 | 0.037304 | 0.00028269 | 1.0732e-05 | 0.00013133
CHN | 7 | 13 | 16 | 0.54929 | 0.037865 | 0.00026815 | 1.0893e-05 | 0.00013368
CHN | 7 | 13 | 17 | 0.47254 | 0.040084 | 0.00023069 | 1.1531e-05 | 0.0001398
CHN | 7 | 13 | 18 | 0.3912 | 0.047339 | 0.00019097 | 1.3618e-05 | 0.00013923
CHN | 7 | 13 | 19 | 0.27639 | 0.061439 | 0.00013493 | 1.7675e-05 | 0.00013816
CHN | 7 | 13 | 20 | 0.13384 | 0.090179 | 6.5338e-05 | 2.5942e-05 | 0.00014462
CHN | 7 | 13 | 21 | 0.012255 | 0.13415 | 5.9825e-06 | 3.8591e-05 | 0.00015396
CHN | 7 | 13 | 22 | 0 | 0.16247 | 0 | 4.674e-05 | 0.00016337
CHN | 7 | 13 | 23 | 0 | 0.18151 | 0 | 5.2216e-05 | 0.00017068
CHN | 7 | 13 | 24 | 0 | 0.19719 | 0 | 5.6726e-05 | 0.00017589
CHN | 7 | 14 | 1 | 0 | 0.20814 | 0 | 5.9876e-05 | 0.00017984
CHN | 7 | 14 | 2 | 0 | 0.21793 | 0 | 6.2695e-05 | 0.0001825
CHN | 7 | 14 | 3 | 0 | 0.22178 | 0 | 6.38e-05 | 0.00018122
CHN | 7 | 14 | 4 | 0 | 0.22055 | 0 | 6.3448e-05 | 0.00017875
CHN | 7 | 14 | 5 | 0 | 0.21311 | 0 | 6.1307e-05 | 0.00017511
CHN | 7 | 14 | 6 | 0.038425 | 0.18062 | 1.8758e-05 | 5.196e-05 | 0.000154
CHN | 7 | 14 | 7 | 0.16139 | 0.14518 | 7.8787e-05 | 4.1765e-05 | 0.00014535
CHN | 7 | 14 | 8 | 0.29904 | 0.081901 | 0.00014598 | 2.3561e-05 | 0.00013983
CHN | 7 | 14 | 9 | 0.41768 | 0.060623 | 0.0002039 | 1.744e-05 | 0.00013452
CHN | 7 | 14 | 10 | 0.49256 | 0.059527 | 0.00024046 | 1.7124e-05 | 0.00013294
CHN | 7 | 14 | 11 | 0.53417 | 0.071915 | 0.00026077 | 2.0688e-05 | 0.00013135
CHN | 7 | 14 | 12 | 0.5462 | 0.098364 | 0.00026664 | 2.8297e-05 | 0.00012999
CHN | 7 | 14 | 13 | 0.52733 | 0.12587 | 0.00025743 | 3.621e-05 | 0.0001298
CHN | 7 | 14 | 14 | 0.51918 | 0.14899 | 0.00025345 | 4.2861e-05 | 0.00013061
CHN | 7 | 14 | 15 | 0.48956 | 0.16634 | 0.00023899 | 4.7851e-05 | 0.00013585
CHN | 7 | 14 | 16 | 0.45489 | 0.17365 | 0.00022207 | 4.9956e-05 | 0.00013983
CHN | 7 | 14 | 17 | 0.39737 | 0.18756 | 0.00019399 | 5.3957e-05 | 0.00014452
CHN | 7 | 14 | 18 | 0.31393 | 0.20224 | 0.00015326 | 5.8179e-05 | 0.00013928
CHN | 7 | 14 | 19 | 0.21893 | 0.20644 | 0.00010688 | 5.9389e-05 | 0.00013834
CHN | 7 | 14 | 20 | 0.10648 | 0.22003 | 5.1982e-05 | 6.3298e-05 | 0.00014667
CHN | 7 | 14 | 21 | 0.0070372 | 0.25612 | 3.4354e-06 | 7.368e-05 | 0.00015239
CHN | 7 | 14 | 22 | 0 | 0.28455 | 0 | 8.186e-05 | 0.00015682
CHN | 7 | 14 | 23 | 0 | 0.30613 | 0 | 8.8066e-05 | 0.00015809
CHN | 7 | 14 | 24 | 0 | 0.31881 | 0 | 9.1715e-05 | 0.00015773
CHN | 7 | 15 | 1 | 0 | 0.3288 | 0 | 9.459e-05 | 0.00015951
CHN | 7 | 15 | 2 | 0 | 0.32353 | 0 | 9.3072e-05 | 0.00016031
CHN | 7 | 15 | 3 | 0 | 0.31516 | 0 | 9.0664e-05 | 0.00015646
CHN | 7 | 15 | 4 | 0 | 0.31089 | 0 | 8.9437e-05 | 0.00015207
CHN | 7 | 15 | 5 | 0 | 0.30797 | 0 | 8.8595e-05 | 0.00014809
CHN | 7 | 15 | 6 | 0.034294 | 0.30196 | 1.6741e-05 | 8.6866e-05 | 0.00013973
CHN | 7 | 15 | 7 | 0.15745 | 0.28473 | 7.6864e-05 | 8.1911e-05 | 0.00013112
CHN | 7 | 15 | 8 | 0.28509 | 0.28209 | 0.00013918 | 8.1152e-05 | 0.00012861
CHN | 7 | 15 | 9 | 0.37977 | 0.30564 | 0.0001854 | 8.7925e-05 | 0.00013107
CHN | 7 | 15 | 10 | 0.45706 | 0.32977 | 0.00022313 | 9.4866e-05 | 0.00013178
CHN | 7 | 15 | 11 | 0.50439 | 0.363 | 0.00024623 | 0.00010443 | 0.00013201
CHN | 7 | 15 | 12 | 0.51939 | 0.40114 | 0.00025355 | 0.0001154 | 0.00013029
CHN | 7 | 15 | 13 | 0.50198 | 0.43621 | 0.00024506 | 0.00012549 | 0.00012842
CHN | 7 | 15 | 14 | 0.4984 | 0.46456 | 0.00024331 | 0.00013364 | 0.00012718
CHN | 7 | 15 | 15 | 0.47983 | 0.50211 | 0.00023424 | 0.00014445 | 0.00012579
CHN | 7 | 15 | 16 | 0.45789 | 0.53529 | 0.00022353 | 0.00015399 | 0.0001237
CHN | 7 | 15 | 17 | 0.41509 | 0.54507 | 0.00020264 | 0.0001568 | 0.00012168
CHN | 7 | 15 | 18 | 0.34235 | 0.5448 | 0.00016713 | 0.00015673 | 0.00011543
CHN | 7 | 15 | 19 | 0.23953 | 0.47872 | 0.00011693 | 0.00013772 | 0.00011276
CHN | 7 | 15 | 20 | 0.11977 | 0.44915 | 5.8468e-05 | 0.00012921 | 0.00011836
CHN | 7 | 15 | 21 | 0.003236 | 0.46249 | 1.5798e-06 | 0.00013305 | 0.00012445
CHN | 7 | 15 | 22 | 0 | 0.49155 | 0 | 0.00014141 | 0.00013066
CHN | 7 | 15 | 23 | 0 | 0.51449 | 0 | 0.00014801 | 0.00013542
CHN | 7 | 15 | 24 | 0 | 0.51775 | 0 | 0.00014895 | 0.00013796
CHN | 7 | 16 | 1 | 0 | 0.52836 | 0 | 0.000152 | 0.0001372
CHN | 7 | 16 | 2 | 0 | 0.54145 | 0 | 0.00015576 | 0.00013502
CHN | 7 | 16 | 3 | 0 | 0.55039 | 0 | 0.00015833 | 0.00013166
CHN | 7 | 16 | 4 | 0 | 0.5557 | 0 | 0.00015986 | 0.00012682
CHN | 7 | 16 | 5 | 0 | 0.55279 | 0 | 0.00015902 | 0.00012189
CHN | 7 | 16 | 6 | 0.037613 | 0.56108 | 1.8362e-05 | 0.00016141 | 0.00011193
CHN | 7 | 16 | 7 | 0.18807 | 0.55543 | 9.1813e-05 | 0.00015978 | 0.00010414
CHN | 7 | 16 | 8 | 0.33327 | 0.50846 | 0.00016269 | 0.00014627 | 0.00010095
CHN | 7 | 16 | 9 | 0.44085 | 0.52276 | 0.00021521 | 0.00015039 | 0.0001023
CHN | 7 | 16 | 10 | 0.51275 | 0.53385 | 0.00025031 | 0.00015358 | 0.0001023
CHN | 7 | 16 | 11 | 0.56546 | 0.51943 | 0.00027604 | 0.00014943 | 0.00010055
CHN | 7 | 16 | 12 | 0.59 | 0.5085 | 0.00028803 | 0.00014628 | 9.8122e-05
CHN | 7 | 16 | 13 | 0.5899 | 0.49091 | 0.00028798 | 0.00014122 | 9.6285e-05
CHN | 7 | 16 | 14 | 0.59055 | 0.47399 | 0.0002883 | 0.00013636 | 9.3124e-05
CHN | 7 | 16 | 15 | 0.57658 | 0.46217 | 0.00028148 | 0.00013296 | 9.0232e-05
CHN | 7 | 16 | 16 | 0.5663 | 0.44356 | 0.00027645 | 0.0001276 | 8.7121e-05
CHN | 7 | 16 | 17 | 0.51464 | 0.4096 | 0.00025124 | 0.00011783 | 8.5762e-05
CHN | 7 | 16 | 18 | 0.43015 | 0.33924 | 0.00020999 | 9.7593e-05 | 8.1161e-05
CHN | 7 | 16 | 19 | 0.31765 | 0.31454 | 0.00015507 | 9.0486e-05 | 7.4309e-05
CHN | 7 | 16 | 20 | 0.16544 | 0.29723 | 8.0765e-05 | 8.5505e-05 | 8.1231e-05
CHN | 7 | 16 | 21 | 0.014025 | 0.32351 | 6.8469e-06 | 9.3065e-05 | 8.6707e-05
CHN | 7 | 16 | 22 | 0 | 0.387 | 0 | 0.00011133 | 9.1578e-05
CHN | 7 | 16 | 23 | 0 | 0.45092 | 0 | 0.00012972 | 9.465e-05
CHN | 7 | 16 | 24 | 0 | 0.49388 | 0 | 0.00014208 | 9.3478e-05
CHN | 7 | 17 | 1 | 0 | 0.5219 | 0 | 0.00015014 | 8.9276e-05
CHN | 7 | 17 | 2 | 0 | 0.54171 | 0 | 0.00015584 | 8.5847e-05
CHN | 7 | 17 | 3 | 0 | 0.55532 | 0 | 0.00015975 | 8.1818e-05
CHN | 7 | 17 | 4 | 0 | 0.56046 | 0 | 0.00016123 | 7.4873e-05
CHN | 7 | 17 | 5 | 0 | 0.55457 | 0 | 0.00015954 | 6.7727e-05
CHN | 7 | 17 | 6 | 0.047697 | 0.544 | 2.3284e-05 | 0.0001565 | 5.7552e-05
CHN | 7 | 17 | 7 | 0.21178 | 0.5008 | 0.00010339 | 0.00014407 | 4.8508e-05
CHN | 7 | 17 | 8 | 0.37907 | 0.43615 | 0.00018505 | 0.00012547 | 4.6097e-05
CHN | 7 | 17 | 9 | 0.49797 | 0.43417 | 0.0002431 | 0.0001249 | 4.7913e-05
CHN | 7 | 17 | 10 | 0.57469 | 0.44781 | 0.00028055 | 0.00012882 | 5.0603e-05
CHN | 7 | 17 | 11 | 0.62229 | 0.45325 | 0.00030379 | 0.00013039 | 5.3506e-05
CHN | 7 | 17 | 12 | 0.64512 | 0.46746 | 0.00031493 | 0.00013448 | 5.6198e-05
CHN | 7 | 17 | 13 | 0.63405 | 0.50121 | 0.00030953 | 0.00014419 | 5.9731e-05
CHN | 7 | 17 | 14 | 0.61758 | 0.53727 | 0.00030149 | 0.00015456 | 6.3735e-05
CHN | 7 | 17 | 15 | 0.60392 | 0.55724 | 0.00029482 | 0.00016031 | 6.6944e-05
CHN | 7 | 17 | 16 | 0.54296 | 0.56187 | 0.00026506 | 0.00016164 | 6.8485e-05
CHN | 7 | 17 | 17 | 0.46769 | 0.55299 | 0.00022832 | 0.00015908 | 7.0776e-05
CHN | 7 | 17 | 18 | 0.37522 | 0.51313 | 0.00018317 | 0.00014761 | 7.3586e-05
CHN | 7 | 17 | 19 | 0.26509 | 0.52104 | 0.00012941 | 0.00014989 | 7.5717e-05
CHN | 7 | 17 | 20 | 0.1266 | 0.55544 | 6.1802e-05 | 0.00015979 | 7.917e-05
CHN | 7 | 17 | 21 | 0.0066089 | 0.57698 | 3.2263e-06 | 0.00016598 | 8.068e-05
CHN | 7 | 17 | 22 | 0 | 0.57933 | 0 | 0.00016666 | 8.5558e-05
CHN | 7 | 17 | 23 | 0 | 0.57088 | 0 | 0.00016423 | 8.9792e-05
CHN | 7 | 17 | 24 | 0 | 0.55483 | 0 | 0.00015961 | 8.873e-05
CHN | 7 | 18 | 1 | 0 | 0.53921 | 0 | 0.00015512 | 8.7846e-05
CHN | 7 | 18 | 2 | 0 | 0.52891 | 0 | 0.00015215 | 8.7325e-05
CHN | 7 | 18 | 3 | 0 | 0.51143 | 0 | 0.00014713 | 8.5898e-05
CHN | 7 | 18 | 4 | 0 | 0.48856 | 0 | 0.00014055 | 8.5939e-05
CHN | 7 | 18 | 5 | 0 | 0.44889 | 0 | 0.00012914 | 8.7875e-05
CHN | 7 | 18 | 6 | 0.038903 | 0.42211 | 1.8992e-05 | 0.00012143 | 8.8938e-05
CHN | 7 | 18 | 7 | 0.1666 | 0.34293 | 8.1329e-05 | 9.8654e-05 | 7.7358e-05
CHN | 7 | 18 | 8 | 0.29572 | 0.2937 | 0.00014436 | 8.4491e-05 | 7.452e-05
CHN | 7 | 18 | 9 | 0.40486 | 0.24786 | 0.00019764 | 7.1303e-05 | 7.5588e-05
CHN | 7 | 18 | 10 | 0.49426 | 0.23773 | 0.00024129 | 6.8388e-05 | 7.5728e-05
CHN | 7 | 18 | 11 | 0.55206 | 0.24351 | 0.00026951 | 7.0051e-05 | 7.4074e-05
CHN | 7 | 18 | 12 | 0.57744 | 0.25423 | 0.0002819 | 7.3137e-05 | 7.3403e-05
CHN | 7 | 18 | 13 | 0.57752 | 0.27525 | 0.00028193 | 7.9184e-05 | 7.4089e-05
CHN | 7 | 18 | 14 | 0.56881 | 0.2852 | 0.00027768 | 8.2046e-05 | 7.8219e-05
CHN | 7 | 18 | 15 | 0.53904 | 0.2873 | 0.00026315 | 8.2648e-05 | 8.3625e-05
CHN | 7 | 18 | 16 | 0.49954 | 0.28762 | 0.00024386 | 8.2743e-05 | 8.8247e-05
CHN | 7 | 18 | 17 | 0.4364 | 0.28975 | 0.00021304 | 8.3353e-05 | 9.282e-05
CHN | 7 | 18 | 18 | 0.35209 | 0.30044 | 0.00017188 | 8.643e-05 | 9.7561e-05
CHN | 7 | 18 | 19 | 0.24642 | 0.27359 | 0.0001203 | 7.8707e-05 | 8.5556e-05
CHN | 7 | 18 | 20 | 0.11969 | 0.2585 | 5.8428e-05 | 7.4365e-05 | 9.43e-05
CHN | 7 | 18 | 21 | 0.0096135 | 0.26805 | 4.6931e-06 | 7.7111e-05 | 0.00010271
CHN | 7 | 18 | 22 | 0 | 0.29167 | 0 | 8.3907e-05 | 0.00011099
CHN | 7 | 18 | 23 | 0 | 0.30426 | 0 | 8.7528e-05 | 0.00011995
CHN | 7 | 18 | 24 | 0 | 0.31145 | 0 | 8.9598e-05 | 0.00012411
CHN | 7 | 19 | 1 | 0 | 0.30787 | 0 | 8.8567e-05 | 0.00012143
CHN | 7 | 19 | 2 | 0 | 0.29402 | 0 | 8.4584e-05 | 0.00012148
CHN | 7 | 19 | 3 | 0 | 0.27591 | 0 | 7.9374e-05 | 0.00011887
CHN | 7 | 19 | 4 | 0 | 0.24665 | 0 | 7.0956e-05 | 0.00011612
CHN | 7 | 19 | 5 | 0 | 0.21041 | 0 | 6.0529e-05 | 0.00011112
CHN | 7 | 19 | 6 | 0.027304 | 0.18451 | 1.3329e-05 | 5.3079e-05 | 9.855e-05
CHN | 7 | 19 | 7 | 0.18629 | 0.16534 | 9.0942e-05 | 4.7565e-05 | 9.2831e-05
CHN | 7 | 19 | 8 | 0.34148 | 0.13029 | 0.0001667 | 3.748e-05 | 9.076e-05
CHN | 7 | 19 | 9 | 0.45415 | 0.11253 | 0.00022171 | 3.2371e-05 | 8.9865e-05
CHN | 7 | 19 | 10 | 0.52771 | 0.10045 | 0.00025762 | 2.8898e-05 | 9.0047e-05
CHN | 7 | 19 | 11 | 0.57792 | 0.092361 | 0.00028213 | 2.657e-05 | 9.3766e-05
CHN | 7 | 19 | 12 | 0.59911 | 0.088406 | 0.00029247 | 2.5432e-05 | 9.6101e-05
CHN | 7 | 19 | 13 | 0.58254 | 0.08808 | 0.00028438 | 2.5339e-05 | 9.9979e-05
CHN | 7 | 19 | 14 | 0.56895 | 0.09114 | 0.00027775 | 2.6219e-05 | 0.00010281
CHN | 7 | 19 | 15 | 0.54922 | 0.091052 | 0.00026812 | 2.6194e-05 | 0.00010751
CHN | 7 | 19 | 16 | 0.50425 | 0.083538 | 0.00024616 | 2.4032e-05 | 0.0001132
CHN | 7 | 19 | 17 | 0.44193 | 0.075709 | 0.00021574 | 2.178e-05 | 0.00011964
CHN | 7 | 19 | 18 | 0.35411 | 0.077106 | 0.00017287 | 2.2182e-05 | 0.00011006
CHN | 7 | 19 | 19 | 0.24845 | 0.10019 | 0.00012129 | 2.8823e-05 | 0.00011018
CHN | 7 | 19 | 20 | 0.12315 | 0.12858 | 6.012e-05 | 3.6989e-05 | 0.00012004
CHN | 7 | 19 | 21 | 0.008241 | 0.1825 | 4.0231e-06 | 5.25e-05 | 0.00012618
CHN | 7 | 19 | 22 | 0 | 0.21616 | 0 | 6.2183e-05 | 0.00013324
CHN | 7 | 19 | 23 | 0 | 0.23526 | 0 | 6.7679e-05 | 0.00013966
CHN | 7 | 19 | 24 | 0 | 0.24755 | 0 | 7.1213e-05 | 0.00014416
CHN | 7 | 20 | 1 | 0 | 0.25257 | 0 | 7.2658e-05 | 0.00014727
CHN | 7 | 20 | 2 | 0 | 0.25377 | 0 | 7.3005e-05 | 0.00014692
CHN | 7 | 20 | 3 | 0 | 0.25305 | 0 | 7.2798e-05 | 0.00014439
CHN | 7 | 20 | 4 | 0 | 0.25538 | 0 | 7.3466e-05 | 0.00013957
CHN | 7 | 20 | 5 | 0 | 0.25446 | 0 | 7.3203e-05 | 0.00013321
CHN | 7 | 20 | 6 | 0.031909 | 0.2369 | 1.5578e-05 | 6.815e-05 | 0.00010986
CHN | 7 | 20 | 7 | 0.22162 | 0.20814 | 0.00010819 | 5.9878e-05 | 9.9682e-05
CHN | 7 | 20 | 8 | 0.40513 | 0.15311 | 0.00019778 | 4.4047e-05 | 0.00010273
CHN | 7 | 20 | 9 | 0.53238 | 0.12097 | 0.0002599 | 3.4801e-05 | 0.00010335
CHN | 7 | 20 | 10 | 0.61229 | 0.11667 | 0.00029891 | 3.3563e-05 | 0.00010381
CHN | 7 | 20 | 11 | 0.66362 | 0.11469 | 0.00032396 | 3.2993e-05 | 0.00010058
CHN | 7 | 20 | 12 | 0.67258 | 0.11817 | 0.00032834 | 3.3994e-05 | 9.6212e-05
CHN | 7 | 20 | 13 | 0.6566 | 0.12386 | 0.00032054 | 3.5633e-05 | 9.1072e-05
CHN | 7 | 20 | 14 | 0.63904 | 0.12601 | 0.00031197 | 3.6252e-05 | 8.7559e-05
CHN | 7 | 20 | 15 | 0.62032 | 0.12018 | 0.00030283 | 3.4572e-05 | 8.5805e-05
CHN | 7 | 20 | 16 | 0.58716 | 0.1195 | 0.00028664 | 3.4377e-05 | 8.6777e-05
CHN | 7 | 20 | 17 | 0.5179 | 0.11691 | 0.00025283 | 3.3631e-05 | 8.7559e-05
CHN | 7 | 20 | 18 | 0.43923 | 0.1194 | 0.00021443 | 3.435e-05 | 7.5144e-05
CHN | 7 | 20 | 19 | 0.33203 | 0.12528 | 0.00016209 | 3.6039e-05 | 7.3535e-05
CHN | 7 | 20 | 20 | 0.17312 | 0.14618 | 8.4511e-05 | 4.2052e-05 | 7.7067e-05
CHN | 7 | 20 | 21 | 0.012005 | 0.18399 | 5.8606e-06 | 5.2928e-05 | 7.6834e-05
CHN | 7 | 20 | 22 | 0 | 0.22306 | 0 | 6.4168e-05 | 7.8909e-05
CHN | 7 | 20 | 23 | 0 | 0.25947 | 0 | 7.4643e-05 | 8.1937e-05
CHN | 7 | 20 | 24 | 0 | 0.29345 | 0 | 8.4419e-05 | 8.4872e-05
CHN | 7 | 21 | 1 | 0 | 0.31936 | 0 | 9.1873e-05 | 8.7158e-05
CHN | 7 | 21 | 2 | 0 | 0.33341 | 0 | 9.5913e-05 | 9.0578e-05
CHN | 7 | 21 | 3 | 0 | 0.33401 | 0 | 9.6087e-05 | 9.417e-05
CHN | 7 | 21 | 4 | 0 | 0.33062 | 0 | 9.5112e-05 | 9.8034e-05
CHN | 7 | 21 | 5 | 0 | 0.32569 | 0 | 9.3692e-05 | 0.00010124
CHN | 7 | 21 | 6 | 0.039495 | 0.30384 | 1.9281e-05 | 8.7407e-05 | 8.9742e-05
CHN | 7 | 21 | 7 | 0.22308 | 0.26485 | 0.0001089 | 7.6192e-05 | 7.9409e-05
CHN | 7 | 21 | 8 | 0.4067 | 0.1989 | 0.00019854 | 5.7219e-05 | 7.742e-05
CHN | 7 | 21 | 9 | 0.54126 | 0.17977 | 0.00026423 | 5.1715e-05 | 7.5374e-05
CHN | 7 | 21 | 10 | 0.62496 | 0.17967 | 0.00030509 | 5.1686e-05 | 7.0009e-05
CHN | 7 | 21 | 11 | 0.67063 | 0.17401 | 0.00032739 | 5.0059e-05 | 6.5269e-05
CHN | 7 | 21 | 12 | 0.68152 | 0.16939 | 0.0003327 | 4.8731e-05 | 6.4991e-05
CHN | 7 | 21 | 13 | 0.65524 | 0.18342 | 0.00031987 | 5.2766e-05 | 6.6104e-05
CHN | 7 | 21 | 14 | 0.63586 | 0.20195 | 0.00031041 | 5.8097e-05 | 6.7981e-05
CHN | 7 | 21 | 15 | 0.61082 | 0.21035 | 0.00029819 | 6.0512e-05 | 6.8823e-05
CHN | 7 | 21 | 16 | 0.56837 | 0.21921 | 0.00027747 | 6.3061e-05 | 7.2477e-05
CHN | 7 | 21 | 17 | 0.50288 | 0.22305 | 0.0002455 | 6.4167e-05 | 7.8894e-05
CHN | 7 | 21 | 18 | 0.39727 | 0.21338 | 0.00019394 | 6.1384e-05 | 7.0954e-05
CHN | 7 | 21 | 19 | 0.27316 | 0.18691 | 0.00013335 | 5.3769e-05 | 6.2099e-05
CHN | 7 | 21 | 20 | 0.12781 | 0.22172 | 6.2395e-05 | 6.3784e-05 | 6.8706e-05
CHN | 7 | 21 | 21 | 0.0057211 | 0.28969 | 2.7929e-06 | 8.3337e-05 | 7.5215e-05
CHN | 7 | 21 | 22 | 0 | 0.34738 | 0 | 9.9934e-05 | 8.5084e-05
CHN | 7 | 21 | 23 | 0 | 0.38428 | 0 | 0.00011055 | 9.3109e-05
CHN | 7 | 21 | 24 | 0 | 0.41935 | 0 | 0.00012064 | 9.9256e-05
CHN | 7 | 22 | 1 | 0 | 0.4458 | 0 | 0.00012825 | 0.00010445
CHN | 7 | 22 | 2 | 0 | 0.45396 | 0 | 0.00013059 | 0.00010524
CHN | 7 | 22 | 3 | 0 | 0.44734 | 0 | 0.00012869 | 0.0001036
CHN | 7 | 22 | 4 | 0 | 0.4343 | 0 | 0.00012494 | 9.9447e-05
CHN | 7 | 22 | 5 | 0 | 0.42176 | 0 | 0.00012133 | 9.4959e-05
CHN | 7 | 22 | 6 | 0.032429 | 0.41903 | 1.5831e-05 | 0.00012055 | 8.6782e-05
CHN | 7 | 22 | 7 | 0.2014 | 0.36558 | 9.8321e-05 | 0.00010517 | 8.0661e-05
CHN | 7 | 22 | 8 | 0.37053 | 0.27436 | 0.00018089 | 7.8928e-05 | 7.8773e-05
CHN | 7 | 22 | 9 | 0.48792 | 0.24018 | 0.00023819 | 6.9094e-05 | 8.0439e-05
CHN | 7 | 22 | 10 | 0.5608 | 0.21763 | 0.00027377 | 6.2608e-05 | 7.9571e-05
CHN | 7 | 22 | 11 | 0.61548 | 0.19608 | 0.00030046 | 5.6407e-05 | 7.9828e-05
CHN | 7 | 22 | 12 | 0.63643 | 0.18392 | 0.00031069 | 5.2909e-05 | 7.941e-05
CHN | 7 | 22 | 13 | 0.61993 | 0.18585 | 0.00030264 | 5.3464e-05 | 7.8797e-05
CHN | 7 | 22 | 14 | 0.6171 | 0.2107 | 0.00030126 | 6.0614e-05 | 7.9626e-05
CHN | 7 | 22 | 15 | 0.60459 | 0.24381 | 0.00029515 | 7.014e-05 | 7.9614e-05
CHN | 7 | 22 | 16 | 0.56568 | 0.2696 | 0.00027615 | 7.7559e-05 | 8.1393e-05
CHN | 7 | 22 | 17 | 0.49218 | 0.28139 | 0.00024027 | 8.0949e-05 | 7.9563e-05
CHN | 7 | 22 | 18 | 0.39287 | 0.30693 | 0.00019179 | 8.8298e-05 | 7.4355e-05
CHN | 7 | 22 | 19 | 0.27256 | 0.29747 | 0.00013306 | 8.5574e-05 | 7.5748e-05
CHN | 7 | 22 | 20 | 0.12587 | 0.36061 | 6.1449e-05 | 0.00010374 | 8.7167e-05
CHN | 7 | 22 | 21 | 0.0045527 | 0.42366 | 2.2225e-06 | 0.00012188 | 9.7866e-05
CHN | 7 | 22 | 22 | 0 | 0.46665 | 0 | 0.00013424 | 0.00010933
CHN | 7 | 22 | 23 | 0 | 0.46934 | 0 | 0.00013502 | 0.00012469
CHN | 7 | 22 | 24 | 0 | 0.45965 | 0 | 0.00013223 | 0.00013478
CHN | 7 | 23 | 1 | 0 | 0.44239 | 0 | 0.00012727 | 0.00013687
CHN | 7 | 23 | 2 | 0 | 0.4165 | 0 | 0.00011982 | 0.00013621
CHN | 7 | 23 | 3 | 0 | 0.39631 | 0 | 0.00011401 | 0.00013744
CHN | 7 | 23 | 4 | 0 | 0.37787 | 0 | 0.0001087 | 0.00013162
CHN | 7 | 23 | 5 | 0 | 0.36393 | 0 | 0.00010469 | 0.00012574
CHN | 7 | 23 | 6 | 0.030375 | 0.33893 | 1.4828e-05 | 9.7502e-05 | 0.00011631
CHN | 7 | 23 | 7 | 0.19902 | 0.27698 | 9.7159e-05 | 7.9682e-05 | 0.00010372
CHN | 7 | 23 | 8 | 0.3651 | 0.21159 | 0.00017823 | 6.0869e-05 | 0.00010282
CHN | 7 | 23 | 9 | 0.48951 | 0.2082 | 0.00023897 | 5.9893e-05 | 0.00010068
CHN | 7 | 23 | 10 | 0.56174 | 0.21651 | 0.00027423 | 6.2285e-05 | 9.9452e-05
CHN | 7 | 23 | 11 | 0.60472 | 0.22409 | 0.00029521 | 6.4464e-05 | 9.6766e-05
CHN | 7 | 23 | 12 | 0.61586 | 0.22954 | 0.00030065 | 6.6034e-05 | 9.5993e-05
CHN | 7 | 23 | 13 | 0.59137 | 0.23657 | 0.00028869 | 6.8055e-05 | 9.7106e-05
CHN | 7 | 23 | 14 | 0.58078 | 0.24867 | 0.00028353 | 7.1536e-05 | 9.7596e-05
CHN | 7 | 23 | 15 | 0.55502 | 0.25971 | 0.00027095 | 7.4712e-05 | 9.7806e-05
CHN | 7 | 23 | 16 | 0.49117 | 0.27554 | 0.00023978 | 7.9265e-05 | 0.00010137
CHN | 7 | 23 | 17 | 0.42331 | 0.29644 | 0.00020665 | 8.528e-05 | 0.00010958
CHN | 7 | 23 | 18 | 0.32842 | 0.29318 | 0.00016033 | 8.4341e-05 | 0.00010516
CHN | 7 | 23 | 19 | 0.2185 | 0.29555 | 0.00010667 | 8.5024e-05 | 9.5502e-05
CHN | 7 | 23 | 20 | 0.093075 | 0.32806 | 4.5437e-05 | 9.4376e-05 | 0.00010675
CHN | 7 | 23 | 21 | 0.0059045 | 0.34684 | 2.8825e-06 | 9.9778e-05 | 0.00012094
CHN | 7 | 23 | 22 | 0 | 0.35686 | 0 | 0.00010266 | 0.00013426
CHN | 7 | 23 | 23 | 0 | 0.34755 | 0 | 9.9982e-05 | 0.00013898
CHN | 7 | 23 | 24 | 0 | 0.33276 | 0 | 9.5727e-05 | 0.0001411
CHN | 7 | 24 | 1 | 0 | 0.32087 | 0 | 9.2307e-05 | 0.00014227
CHN | 7 | 24 | 2 | 0 | 0.32009 | 0 | 9.2084e-05 | 0.00014456
CHN | 7 | 24 | 3 | 0 | 0.33205 | 0 | 9.5523e-05 | 0.00014706
CHN | 7 | 24 | 4 | 0 | 0.33849 | 0 | 9.7376e-05 | 0.0001457
CHN | 7 | 24 | 5 | 0 | 0.34111 | 0 | 9.813e-05 | 0.00014133
CHN | 7 | 24 | 6 | 0.019762 | 0.33298 | 9.6476e-06 | 9.579e-05 | 0.00012794
CHN | 7 | 24 | 7 | 0.11527 | 0.32355 | 5.6271e-05 | 9.3078e-05 | 0.00011194
CHN | 7 | 24 | 8 | 0.22406 | 0.31363 | 0.00010938 | 9.0225e-05 | 0.00010976
CHN | 7 | 24 | 9 | 0.3249 | 0.32484 | 0.00015861 | 9.3448e-05 | 0.00010611
CHN | 7 | 24 | 10 | 0.40263 | 0.33561 | 0.00019656 | 9.6548e-05 | 0.00010263
CHN | 7 | 24 | 11 | 0.45684 | 0.34075 | 0.00022302 | 9.8027e-05 | 9.8453e-05
CHN | 7 | 24 | 12 | 0.49176 | 0.33457 | 0.00024007 | 9.6249e-05 | 9.6032e-05
CHN | 7 | 24 | 13 | 0.50076 | 0.32571 | 0.00024446 | 9.3701e-05 | 9.6085e-05
CHN | 7 | 24 | 14 | 0.47868 | 0.32008 | 0.00023368 | 9.208e-05 | 9.6413e-05
CHN | 7 | 24 | 15 | 0.47162 | 0.32544 | 0.00023023 | 9.3622e-05 | 9.5824e-05
CHN | 7 | 24 | 16 | 0.43863 | 0.33752 | 0.00021413 | 9.7096e-05 | 9.7258e-05
CHN | 7 | 24 | 17 | 0.3602 | 0.35342 | 0.00017584 | 0.00010167 | 9.9862e-05
CHN | 7 | 24 | 18 | 0.2838 | 0.34478 | 0.00013855 | 9.9185e-05 | 0.00010764
CHN | 7 | 24 | 19 | 0.17795 | 0.3084 | 8.687e-05 | 8.8719e-05 | 0.00010184
CHN | 7 | 24 | 20 | 0.078227 | 0.30426 | 3.8189e-05 | 8.7528e-05 | 0.00010684
CHN | 7 | 24 | 21 | 0.0076691 | 0.32077 | 3.7439e-06 | 9.2278e-05 | 0.0001106
CHN | 7 | 24 | 22 | 0 | 0.32348 | 0 | 9.3058e-05 | 0.0001155
CHN | 7 | 24 | 23 | 0 | 0.31556 | 0 | 9.0778e-05 | 0.00012538
CHN | 7 | 24 | 24 | 0 | 0.30681 | 0 | 8.8261e-05 | 0.00013562
CHN | 7 | 25 | 1 | 0 | 0.29847 | 0 | 8.5863e-05 | 0.0001421
CHN | 7 | 25 | 2 | 0 | 0.28344 | 0 | 8.154e-05 | 0.00014456
CHN | 7 | 25 | 3 | 0 | 0.27212 | 0 | 7.8281e-05 | 0.00014353
CHN | 7 | 25 | 4 | 0 | 0.25702 | 0 | 7.394e-05 | 0.00014293
CHN | 7 | 25 | 5 | 0 | 0.24211 | 0 | 6.9649e-05 | 0.00013777
CHN | 7 | 25 | 6 | 0.021263 | 0.22482 | 1.038e-05 | 6.4675e-05 | 0.00013161
CHN | 7 | 25 | 7 | 0.15796 | 0.21949 | 7.7114e-05 | 6.3144e-05 | 0.00012412
CHN | 7 | 25 | 8 | 0.30039 | 0.16859 | 0.00014665 | 4.8498e-05 | 0.00012425
CHN | 7 | 25 | 9 | 0.41403 | 0.17286 | 0.00020212 | 4.9729e-05 | 0.00012675
CHN | 7 | 25 | 10 | 0.49173 | 0.15293 | 0.00024005 | 4.3995e-05 | 0.00013028
CHN | 7 | 25 | 11 | 0.52634 | 0.13499 | 0.00025695 | 3.8833e-05 | 0.00013236
CHN | 7 | 25 | 12 | 0.54792 | 0.12057 | 0.00026748 | 3.4685e-05 | 0.00013611
CHN | 7 | 25 | 13 | 0.52472 | 0.11004 | 0.00025616 | 3.1655e-05 | 0.00013941
CHN | 7 | 25 | 14 | 0.5299 | 0.10072 | 0.00025869 | 2.8975e-05 | 0.00013897
CHN | 7 | 25 | 15 | 0.47993 | 0.092143 | 0.00023429 | 2.6507e-05 | 0.00013847
CHN | 7 | 25 | 16 | 0.43814 | 0.091415 | 0.00021389 | 2.6298e-05 | 0.00013764
CHN | 7 | 25 | 17 | 0.35885 | 0.090866 | 0.00017518 | 2.614e-05 | 0.00013594
CHN | 7 | 25 | 18 | 0.27604 | 0.10363 | 0.00013476 | 2.9811e-05 | 0.00012117
CHN | 7 | 25 | 19 | 0.19042 | 0.13229 | 9.2959e-05 | 3.8058e-05 | 0.0001125
CHN | 7 | 25 | 20 | 0.083986 | 0.19387 | 4.1e-05 | 5.5772e-05 | 0.00011739
CHN | 7 | 25 | 21 | 0.0047317 | 0.25908 | 2.3099e-06 | 7.4532e-05 | 0.00012095
CHN | 7 | 25 | 22 | 0 | 0.30105 | 0 | 8.6604e-05 | 0.00012723
CHN | 7 | 25 | 23 | 0 | 0.31164 | 0 | 8.9651e-05 | 0.00013437
CHN | 7 | 25 | 24 | 0 | 0.30818 | 0 | 8.8655e-05 | 0.00014218
CHN | 7 | 26 | 1 | 0 | 0.28919 | 0 | 8.3194e-05 | 0.00014663
CHN | 7 | 26 | 2 | 0 | 0.27167 | 0 | 7.8154e-05 | 0.00015107
CHN | 7 | 26 | 3 | 0 | 0.26435 | 0 | 7.6048e-05 | 0.00015173
CHN | 7 | 26 | 4 | 0 | 0.25834 | 0 | 7.4317e-05 | 0.00014751
CHN | 7 | 26 | 5 | 0 | 0.24976 | 0 | 7.1849e-05 | 0.00014354
CHN | 7 | 26 | 6 | 0.012764 | 0.2106 | 6.231e-06 | 6.0586e-05 | 0.00012737
CHN | 7 | 26 | 7 | 0.10259 | 0.17049 | 5.0083e-05 | 4.9047e-05 | 0.00012136
CHN | 7 | 26 | 8 | 0.21122 | 0.13027 | 0.00010311 | 3.7476e-05 | 0.00012336
CHN | 7 | 26 | 9 | 0.30466 | 0.11245 | 0.00014873 | 3.235e-05 | 0.00012376
CHN | 7 | 26 | 10 | 0.38604 | 0.10499 | 0.00018845 | 3.0203e-05 | 0.00012569
CHN | 7 | 26 | 11 | 0.44854 | 0.10307 | 0.00021897 | 2.9652e-05 | 0.00012554
CHN | 7 | 26 | 12 | 0.47082 | 0.10072 | 0.00022984 | 2.8976e-05 | 0.00012792
CHN | 7 | 26 | 13 | 0.47732 | 0.096533 | 0.00023302 | 2.777e-05 | 0.00013017
CHN | 7 | 26 | 14 | 0.45824 | 0.09091 | 0.0002237 | 2.6153e-05 | 0.00013208
CHN | 7 | 26 | 15 | 0.42873 | 0.091033 | 0.0002093 | 2.6188e-05 | 0.00013037
CHN | 7 | 26 | 16 | 0.3954 | 0.099341 | 0.00019302 | 2.8578e-05 | 0.00012776
CHN | 7 | 26 | 17 | 0.34355 | 0.11587 | 0.00016772 | 3.3334e-05 | 0.00013009
CHN | 7 | 26 | 18 | 0.26478 | 0.13503 | 0.00012926 | 3.8844e-05 | 0.00011239
CHN | 7 | 26 | 19 | 0.16218 | 0.14235 | 7.9171e-05 | 4.0951e-05 | 0.00010741
CHN | 7 | 26 | 20 | 0.066097 | 0.18046 | 3.2267e-05 | 5.1914e-05 | 0.00010742
CHN | 7 | 26 | 21 | 0.00074729 | 0.21886 | 3.6481e-07 | 6.2961e-05 | 0.00010977
CHN | 7 | 26 | 22 | 0 | 0.24026 | 0 | 6.9117e-05 | 0.00011643
CHN | 7 | 26 | 23 | 0 | 0.25152 | 0 | 7.2358e-05 | 0.00012488
CHN | 7 | 26 | 24 | 0 | 0.25375 | 0 | 7.2998e-05 | 0.00013464
CHN | 7 | 27 | 1 | 0 | 0.2491 | 0 | 7.166e-05 | 0.00014165
CHN | 7 | 27 | 2 | 0 | 0.237 | 0 | 6.8179e-05 | 0.00014704
CHN | 7 | 27 | 3 | 0 | 0.21854 | 0 | 6.287e-05 | 0.00014841
CHN | 7 | 27 | 4 | 0 | 0.1988 | 0 | 5.719e-05 | 0.00014449
CHN | 7 | 27 | 5 | 0 | 0.18583 | 0 | 5.346e-05 | 0.00014433
CHN | 7 | 27 | 6 | 0.012079 | 0.20097 | 5.8968e-06 | 5.7816e-05 | 0.00013094
CHN | 7 | 27 | 7 | 0.1011 | 0.15276 | 4.9357e-05 | 4.3946e-05 | 0.00012925
CHN | 7 | 27 | 8 | 0.21709 | 0.11735 | 0.00010598 | 3.3759e-05 | 0.00012941
CHN | 7 | 27 | 9 | 0.32424 | 0.097288 | 0.00015829 | 2.7988e-05 | 0.00013509
CHN | 7 | 27 | 10 | 0.41108 | 0.092685 | 0.00020068 | 2.6663e-05 | 0.00014089
CHN | 7 | 27 | 11 | 0.47025 | 0.096307 | 0.00022957 | 2.7705e-05 | 0.00014635
CHN | 7 | 27 | 12 | 0.49037 | 0.10215 | 0.00023939 | 2.9387e-05 | 0.00014864
CHN | 7 | 27 | 13 | 0.49536 | 0.10855 | 0.00024182 | 3.1228e-05 | 0.00014817
CHN | 7 | 27 | 14 | 0.49477 | 0.1127 | 0.00024154 | 3.2421e-05 | 0.00014788
CHN | 7 | 27 | 15 | 0.44602 | 0.12249 | 0.00021774 | 3.5237e-05 | 0.00014706
CHN | 7 | 27 | 16 | 0.40633 | 0.13147 | 0.00019836 | 3.7821e-05 | 0.00014584
CHN | 7 | 27 | 17 | 0.34323 | 0.15063 | 0.00016756 | 4.3331e-05 | 0.0001425
CHN | 7 | 27 | 18 | 0.28186 | 0.16526 | 0.0001376 | 4.7541e-05 | 0.00012992
CHN | 7 | 27 | 19 | 0.20042 | 0.16933 | 9.7843e-05 | 4.8713e-05 | 0.0001185
CHN | 7 | 27 | 20 | 0.1006 | 0.17124 | 4.9109e-05 | 4.9263e-05 | 0.00012295
CHN | 7 | 27 | 21 | 0.0052328 | 0.18307 | 2.5545e-06 | 5.2666e-05 | 0.00012936
CHN | 7 | 27 | 22 | 0 | 0.19843 | 0 | 5.7084e-05 | 0.0001361
CHN | 7 | 27 | 23 | 0 | 0.2162 | 0 | 6.2195e-05 | 0.00014302
CHN | 7 | 27 | 24 | 0 | 0.24009 | 0 | 6.9069e-05 | 0.00015395
CHN | 7 | 28 | 1 | 0 | 0.25771 | 0 | 7.4136e-05 | 0.00016516
CHN | 7 | 28 | 2 | 0 | 0.26043 | 0 | 7.4919e-05 | 0.00017399
CHN | 7 | 28 | 3 | 0 | 0.25992 | 0 | 7.4774e-05 | 0.0001782
CHN | 7 | 28 | 4 | 0 | 0.25621 | 0 | 7.3706e-05 | 0.00017901
CHN | 7 | 28 | 5 | 0 | 0.24917 | 0 | 7.168e-05 | 0.00018007
CHN | 7 | 28 | 6 | 0.025718 | 0.26046 | 1.2555e-05 | 7.4929e-05 | 0.00015203
CHN | 7 | 28 | 7 | 0.18186 | 0.25062 | 8.8781e-05 | 7.2097e-05 | 0.00014149
CHN | 7 | 28 | 8 | 0.33717 | 0.18627 | 0.0001646 | 5.3586e-05 | 0.00013851
CHN | 7 | 28 | 9 | 0.45406 | 0.15518 | 0.00022166 | 4.4642e-05 | 0.0001403
CHN | 7 | 28 | 10 | 0.53016 | 0.16311 | 0.00025881 | 4.6922e-05 | 0.0001398
CHN | 7 | 28 | 11 | 0.58623 | 0.18958 | 0.00028619 | 5.4538e-05 | 0.00013464
CHN | 7 | 28 | 12 | 0.59962 | 0.22565 | 0.00029272 | 6.4913e-05 | 0.00012844
CHN | 7 | 28 | 13 | 0.58558 | 0.25454 | 0.00028587 | 7.3225e-05 | 0.00012567
CHN | 7 | 28 | 14 | 0.5773 | 0.26761 | 0.00028182 | 7.6986e-05 | 0.00012013
CHN | 7 | 28 | 15 | 0.55549 | 0.2661 | 0.00027118 | 7.655e-05 | 0.0001133
CHN | 7 | 28 | 16 | 0.51928 | 0.25952 | 0.0002535 | 7.4658e-05 | 0.00010701
CHN | 7 | 28 | 17 | 0.44536 | 0.25607 | 0.00021742 | 7.3665e-05 | 0.00010358
CHN | 7 | 28 | 18 | 0.36261 | 0.27652 | 0.00017702 | 7.9548e-05 | 9.6679e-05
CHN | 7 | 28 | 19 | 0.25424 | 0.24079 | 0.00012411 | 6.9268e-05 | 8.8214e-05
CHN | 7 | 28 | 20 | 0.12014 | 0.21495 | 5.8649e-05 | 6.1836e-05 | 9.0612e-05
CHN | 7 | 28 | 21 | 0.0075301 | 0.22821 | 3.676e-06 | 6.5651e-05 | 9.4551e-05
CHN | 7 | 28 | 22 | 0 | 0.2743 | 0 | 7.8911e-05 | 0.00010196
CHN | 7 | 28 | 23 | 0 | 0.31897 | 0 | 9.1761e-05 | 0.00011271
CHN | 7 | 28 | 24 | 0 | 0.35544 | 0 | 0.00010225 | 0.00012041
CHN | 7 | 29 | 1 | 0 | 0.37759 | 0 | 0.00010862 | 0.00012586
CHN | 7 | 29 | 2 | 0 | 0.3827 | 0 | 0.00011009 | 0.00012723
CHN | 7 | 29 | 3 | 0 | 0.37485 | 0 | 0.00010783 | 0.00012168
CHN | 7 | 29 | 4 | 0 | 0.36766 | 0 | 0.00010577 | 0.00011669
CHN | 7 | 29 | 5 | 0 | 0.35066 | 0 | 0.00010088 | 0.00011262
CHN | 7 | 29 | 6 | 0.023469 | 0.33887 | 1.1457e-05 | 9.7486e-05 | 9.6183e-05
CHN | 7 | 29 | 7 | 0.1968 | 0.29498 | 9.6072e-05 | 8.4858e-05 | 9.1573e-05
CHN | 7 | 29 | 8 | 0.36997 | 0.22082 | 0.00018061 | 6.3525e-05 | 8.4292e-05
CHN | 7 | 29 | 9 | 0.49919 | 0.17823 | 0.00024369 | 5.1272e-05 | 7.8129e-05
CHN | 7 | 29 | 10 | 0.58654 | 0.18163 | 0.00028633 | 5.225e-05 | 7.2221e-05
CHN | 7 | 29 | 11 | 0.63846 | 0.19855 | 0.00031168 | 5.7118e-05 | 6.7469e-05
CHN | 7 | 29 | 12 | 0.65477 | 0.23546 | 0.00031965 | 6.7737e-05 | 6.4192e-05
CHN | 7 | 29 | 13 | 0.63901 | 0.27833 | 0.00031195 | 8.0069e-05 | 6.2089e-05
CHN | 7 | 29 | 14 | 0.62585 | 0.3293 | 0.00030553 | 9.4732e-05 | 6.1721e-05
CHN | 7 | 29 | 15 | 0.59488 | 0.36605 | 0.00029041 | 0.0001053 | 6.3099e-05
CHN | 7 | 29 | 16 | 0.54084 | 0.38486 | 0.00026403 | 0.00011072 | 6.5987e-05
CHN | 7 | 29 | 17 | 0.45941 | 0.3835 | 0.00022427 | 0.00011032 | 6.8711e-05
CHN | 7 | 29 | 18 | 0.3756 | 0.37834 | 0.00018336 | 0.00010884 | 6.8013e-05
CHN | 7 | 29 | 19 | 0.25431 | 0.37791 | 0.00012415 | 0.00010872 | 7.0164e-05
CHN | 7 | 29 | 20 | 0.12238 | 0.37786 | 5.9746e-05 | 0.0001087 | 7.4079e-05
CHN | 7 | 29 | 21 | 0.0053594 | 0.39191 | 2.6164e-06 | 0.00011274 | 7.9877e-05
CHN | 7 | 29 | 22 | 0 | 0.41244 | 0 | 0.00011865 | 8.6676e-05
CHN | 7 | 29 | 23 | 0 | 0.42844 | 0 | 0.00012325 | 9.4323e-05
CHN | 7 | 29 | 24 | 0 | 0.44138 | 0 | 0.00012698 | 9.7848e-05
CHN | 7 | 30 | 1 | 0 | 0.44758 | 0 | 0.00012876 | 9.6591e-05
CHN | 7 | 30 | 2 | 0 | 0.43168 | 0 | 0.00012418 | 9.5265e-05
CHN | 7 | 30 | 3 | 0 | 0.40565 | 0 | 0.0001167 | 9.4714e-05
CHN | 7 | 30 | 4 | 0 | 0.3867 | 0 | 0.00011124 | 9.2153e-05
CHN | 7 | 30 | 5 | 0 | 0.37822 | 0 | 0.0001088 | 9.0046e-05
CHN | 7 | 30 | 6 | 0.024092 | 0.35819 | 1.1761e-05 | 0.00010304 | 8.5038e-05
CHN | 7 | 30 | 7 | 0.1938 | 0.33044 | 9.4608e-05 | 9.506e-05 | 7.2895e-05
CHN | 7 | 30 | 8 | 0.35938 | 0.27877 | 0.00017544 | 8.0194e-05 | 7.5145e-05
CHN | 7 | 30 | 9 | 0.48428 | 0.27162 | 0.00023642 | 7.8138e-05 | 8.2121e-05
CHN | 7 | 30 | 10 | 0.55681 | 0.27816 | 0.00027182 | 8.002e-05 | 8.6382e-05
CHN | 7 | 30 | 11 | 0.61104 | 0.29495 | 0.0002983 | 8.4851e-05 | 8.5386e-05
CHN | 7 | 30 | 12 | 0.62714 | 0.3257 | 0.00030616 | 9.3696e-05 | 8.4495e-05
CHN | 7 | 30 | 13 | 0.62045 | 0.36236 | 0.00030289 | 0.00010424 | 8.6974e-05
CHN | 7 | 30 | 14 | 0.6058 | 0.404 | 0.00029574 | 0.00011622 | 9.317e-05
CHN | 7 | 30 | 15 | 0.59035 | 0.4357 | 0.0002882 | 0.00012534 | 9.9575e-05
CHN | 7 | 30 | 16 | 0.55169 | 0.44835 | 0.00026932 | 0.00012898 | 0.00010325
CHN | 7 | 30 | 17 | 0.47817 | 0.45591 | 0.00023343 | 0.00013115 | 0.00010452
CHN | 7 | 30 | 18 | 0.40045 | 0.40797 | 0.00019549 | 0.00011736 | 0.00010611
CHN | 7 | 30 | 19 | 0.27305 | 0.42031 | 0.0001333 | 0.00012091 | 8.8513e-05
CHN | 7 | 30 | 20 | 0.12836 | 0.46207 | 6.2662e-05 | 0.00013293 | 9.5931e-05
CHN | 7 | 30 | 21 | 0.0042973 | 0.49506 | 2.0978e-06 | 0.00014242 | 0.00010129
CHN | 7 | 30 | 22 | 0 | 0.52125 | 0 | 0.00014995 | 0.00010475
CHN | 7 | 30 | 23 | 0 | 0.53438 | 0 | 0.00015373 | 0.00010599
CHN | 7 | 30 | 24 | 0 | 0.52817 | 0 | 0.00015194 | 0.00010757
CHN | 7 | 31 | 1 | 0 | 0.50938 | 0 | 0.00014654 | 0.00010964
CHN | 7 | 31 | 2 | 0 | 0.49364 | 0 | 0.00014201 | 0.00011094
CHN | 7 | 31 | 3 | 0 | 0.47222 | 0 | 0.00013585 | 0.00010963
CHN | 7 | 31 | 4 | 0 | 0.45522 | 0 | 0.00013096 | 0.00010543
CHN | 7 | 31 | 5 | 0 | 0.44844 | 0 | 0.00012901 | 9.851e-05
CHN | 7 | 31 | 6 | 0.021882 | 0.42645 | 1.0683e-05 | 0.00012268 | 9.1985e-05
CHN | 7 | 31 | 7 | 0.1894 | 0.3895 | 9.2459e-05 | 0.00011205 | 8.5089e-05
CHN | 7 | 31 | 8 | 0.35043 | 0.30764 | 0.00017107 | 8.85e-05 | 8.5191e-05
CHN | 7 | 31 | 9 | 0.4764 | 0.29509 | 0.00023257 | 8.4889e-05 | 8.4875e-05
CHN | 7 | 31 | 10 | 0.5697 | 0.30121 | 0.00027812 | 8.665e-05 | 8.3647e-05
CHN | 7 | 31 | 11 | 0.61719 | 0.32646 | 0.0003013 | 9.3915e-05 | 8.3616e-05
CHN | 7 | 31 | 12 | 0.62685 | 0.36099 | 0.00030602 | 0.00010385 | 8.2573e-05
CHN | 7 | 31 | 13 | 0.60856 | 0.38981 | 0.00029709 | 0.00011214 | 8.209e-05
CHN | 7 | 31 | 14 | 0.60001 | 0.39895 | 0.00029291 | 0.00011477 | 8.3066e-05
CHN | 7 | 31 | 15 | 0.59622 | 0.41359 | 0.00029106 | 0.00011898 | 8.5404e-05
CHN | 7 | 31 | 16 | 0.55429 | 0.41697 | 0.00027059 | 0.00011995 | 8.8445e-05
CHN | 7 | 31 | 17 | 0.49037 | 0.42544 | 0.00023939 | 0.00012239 | 9.6387e-05
CHN | 7 | 31 | 18 | 0.39229 | 0.4323 | 0.00019151 | 0.00012436 | 0.00010072
CHN | 7 | 31 | 19 | 0.26455 | 0.44619 | 0.00012915 | 0.00012836 | 0.00010053
CHN | 7 | 31 | 20 | 0.1157 | 0.43177 | 5.6484e-05 | 0.00012421 | 0.00010705
CHN | 7 | 31 | 21 | 0.0029068 | 0.42805 | 1.419e-06 | 0.00012314 | 0.00011216
CHN | 7 | 31 | 22 | 0 | 0.45278 | 0 | 0.00013025 | 0.00011264
CHN | 7 | 31 | 23 | 0 | 0.46514 | 0 | 0.00013381 | 0.0001097
CHN | 7 | 31 | 24 | 0 | 0.46441 | 0 | 0.0001336 | 0.00010771
CHN | 8 | 1 | 1 | 0 | 0.45665 | 0 | 0.00013137 | 0.00010644
CHN | 8 | 1 | 2 | 0 | 0.4409 | 0 | 0.00012684 | 0.00010798
CHN | 8 | 1 | 3 | 0 | 0.43237 | 0 | 0.00012438 | 0.00010847
CHN | 8 | 1 | 4 | 0 | 0.43658 | 0 | 0.00012559 | 0.0001075
CHN | 8 | 1 | 5 | 0 | 0.44772 | 0 | 0.0001288 | 0.00010658
CHN | 8 | 1 | 6 | 0.022989 | 0.45126 | 1.1223e-05 | 0.00012982 | 0.00010082
CHN | 8 | 1 | 7 | 0.20147 | 0.40167 | 9.8354e-05 | 0.00011555 | 9.3796e-05
CHN | 8 | 1 | 8 | 0.37425 | 0.34019 | 0.0001827 | 9.7865e-05 | 9.6926e-05
CHN | 8 | 1 | 9 | 0.49668 | 0.3266 | 0.00024247 | 9.3955e-05 | 0.00010367
CHN | 8 | 1 | 10 | 0.57504 | 0.34463 | 0.00028072 | 9.9141e-05 | 0.00011333
CHN | 8 | 1 | 11 | 0.62395 | 0.38705 | 0.0003046 | 0.00011135 | 0.00012148
CHN | 8 | 1 | 12 | 0.63863 | 0.45306 | 0.00031177 | 0.00013033 | 0.00012897
CHN | 8 | 1 | 13 | 0.62204 | 0.51203 | 0.00030366 | 0.0001473 | 0.00013494
CHN | 8 | 1 | 14 | 0.61413 | 0.5544 | 0.00029981 | 0.00015949 | 0.00014064
CHN | 8 | 1 | 15 | 0.59587 | 0.58779 | 0.00029089 | 0.00016909 | 0.00014606
CHN | 8 | 1 | 16 | 0.55262 | 0.59061 | 0.00026978 | 0.00016991 | 0.00014809
CHN | 8 | 1 | 17 | 0.48015 | 0.59721 | 0.0002344 | 0.0001718 | 0.00014896
CHN | 8 | 1 | 18 | 0.38286 | 0.58081 | 0.0001869 | 0.00016709 | 0.00014991
CHN | 8 | 1 | 19 | 0.2517 | 0.5301 | 0.00012287 | 0.0001525 | 0.00013969
CHN | 8 | 1 | 20 | 0.11489 | 0.51316 | 5.6086e-05 | 0.00014762 | 0.00014072
CHN | 8 | 1 | 21 | 0.0025201 | 0.50046 | 1.2302e-06 | 0.00014397 | 0.00014335
CHN | 8 | 1 | 22 | 0 | 0.48921 | 0 | 0.00014074 | 0.00014974
CHN | 8 | 1 | 23 | 0 | 0.48325 | 0 | 0.00013902 | 0.00015831
CHN | 8 | 1 | 24 | 0 | 0.49349 | 0 | 0.00014197 | 0.0001635
CHN | 8 | 2 | 1 | 0 | 0.50924 | 0 | 0.0001465 | 0.00016494
CHN | 8 | 2 | 2 | 0 | 0.52014 | 0 | 0.00014963 | 0.00016511
CHN | 8 | 2 | 3 | 0 | 0.52561 | 0 | 0.00015121 | 0.00016337
CHN | 8 | 2 | 4 | 0 | 0.51981 | 0 | 0.00014954 | 0.00015983
CHN | 8 | 2 | 5 | 0 | 0.51496 | 0 | 0.00014814 | 0.00015601
CHN | 8 | 2 | 6 | 0.019055 | 0.47713 | 9.3023e-06 | 0.00013726 | 0.0001533
CHN | 8 | 2 | 7 | 0.20989 | 0.42368 | 0.00010246 | 0.00012188 | 0.00013545
CHN | 8 | 2 | 8 | 0.38564 | 0.35129 | 0.00018826 | 0.00010106 | 0.00013903
CHN | 8 | 2 | 9 | 0.50286 | 0.32867 | 0.00024549 | 9.455e-05 | 0.00014258
CHN | 8 | 2 | 10 | 0.58377 | 0.3525 | 0.00028498 | 0.00010141 | 0.00014428
CHN | 8 | 2 | 11 | 0.63582 | 0.39838 | 0.00031039 | 0.00011461 | 0.00014623
CHN | 8 | 2 | 12 | 0.64762 | 0.4453 | 0.00031615 | 0.0001281 | 0.00014816
CHN | 8 | 2 | 13 | 0.63079 | 0.49705 | 0.00030794 | 0.00014299 | 0.00015103
CHN | 8 | 2 | 14 | 0.62989 | 0.52849 | 0.0003075 | 0.00015204 | 0.00015245
CHN | 8 | 2 | 15 | 0.61768 | 0.56163 | 0.00030154 | 0.00016157 | 0.00015248
CHN | 8 | 2 | 16 | 0.58364 | 0.58292 | 0.00028492 | 0.00016769 | 0.00015287
CHN | 8 | 2 | 17 | 0.52291 | 0.57885 | 0.00025528 | 0.00016652 | 0.00015369
CHN | 8 | 2 | 18 | 0.44436 | 0.56999 | 0.00021693 | 0.00016397 | 0.00015256
CHN | 8 | 2 | 19 | 0.31171 | 0.50149 | 0.00015217 | 0.00014427 | 0.00013836
CHN | 8 | 2 | 20 | 0.14709 | 0.49211 | 7.1808e-05 | 0.00014157 | 0.00014162
CHN | 8 | 2 | 21 | 0.0029312 | 0.48182 | 1.4309e-06 | 0.00013861 | 0.00014843
CHN | 8 | 2 | 22 | 0 | 0.46489 | 0 | 0.00013374 | 0.00015645
CHN | 8 | 2 | 23 | 0 | 0.44449 | 0 | 0.00012787 | 0.00016558
CHN | 8 | 2 | 24 | 0 | 0.44798 | 0 | 0.00012887 | 0.00017157
CHN | 8 | 3 | 1 | 0 | 0.46293 | 0 | 0.00013317 | 0.00017393
CHN | 8 | 3 | 2 | 0 | 0.47862 | 0 | 0.00013769 | 0.00017679
CHN | 8 | 3 | 3 | 0 | 0.47042 | 0 | 0.00013533 | 0.00017713
CHN | 8 | 3 | 4 | 0 | 0.45335 | 0 | 0.00013042 | 0.00017453
CHN | 8 | 3 | 5 | 0 | 0.42406 | 0 | 0.00012199 | 0.0001694
CHN | 8 | 3 | 6 | 0.017917 | 0.40595 | 8.7469e-06 | 0.00011678 | 0.00016008
CHN | 8 | 3 | 7 | 0.20775 | 0.32087 | 0.00010142 | 9.2308e-05 | 0.00014834
CHN | 8 | 3 | 8 | 0.38004 | 0.26688 | 0.00018553 | 7.6774e-05 | 0.00014056
CHN | 8 | 3 | 9 | 0.50432 | 0.25324 | 0.0002462 | 7.2852e-05 | 0.00013559
CHN | 8 | 3 | 10 | 0.57941 | 0.24878 | 0.00028286 | 7.1567e-05 | 0.00013205
CHN | 8 | 3 | 11 | 0.62784 | 0.24592 | 0.0003065 | 7.0745e-05 | 0.00013058
CHN | 8 | 3 | 12 | 0.64226 | 0.26464 | 0.00031354 | 7.6131e-05 | 0.00012865
CHN | 8 | 3 | 13 | 0.62419 | 0.29519 | 0.00030472 | 8.4919e-05 | 0.00012562
CHN | 8 | 3 | 14 | 0.62526 | 0.32549 | 0.00030524 | 9.3635e-05 | 0.0001227
CHN | 8 | 3 | 15 | 0.6145 | 0.3425 | 0.00029999 | 9.8528e-05 | 0.00012013
CHN | 8 | 3 | 16 | 0.56348 | 0.34455 | 0.00027508 | 9.9119e-05 | 0.00011681
CHN | 8 | 3 | 17 | 0.49737 | 0.33923 | 0.0002428 | 9.7589e-05 | 0.00011396
CHN | 8 | 3 | 18 | 0.40653 | 0.34648 | 0.00019846 | 9.9674e-05 | 9.1895e-05
CHN | 8 | 3 | 19 | 0.28549 | 0.3041 | 0.00013937 | 8.7482e-05 | 8.709e-05
CHN | 8 | 3 | 20 | 0.13374 | 0.2994 | 6.5289e-05 | 8.6131e-05 | 9.0889e-05
CHN | 8 | 3 | 21 | 0.0022366 | 0.30914 | 1.0919e-06 | 8.8931e-05 | 9.5716e-05
CHN | 8 | 3 | 22 | 0 | 0.32328 | 0 | 9.2999e-05 | 0.00010069
CHN | 8 | 3 | 23 | 0 | 0.32223 | 0 | 9.2699e-05 | 0.00010725
CHN | 8 | 3 | 24 | 0 | 0.32522 | 0 | 9.3557e-05 | 0.00010993
CHN | 8 | 4 | 1 | 0 | 0.33102 | 0 | 9.5227e-05 | 0.00010917
CHN | 8 | 4 | 2 | 0 | 0.34303 | 0 | 9.868e-05 | 0.00010687
CHN | 8 | 4 | 3 | 0 | 0.35233 | 0 | 0.00010136 | 0.0001026
CHN | 8 | 4 | 4 | 0 | 0.35368 | 0 | 0.00010175 | 9.6528e-05
CHN | 8 | 4 | 5 | 0 | 0.34432 | 0 | 9.9053e-05 | 8.988e-05
CHN | 8 | 4 | 6 | 0.014281 | 0.31304 | 6.9715e-06 | 9.0055e-05 | 7.4156e-05
CHN | 8 | 4 | 7 | 0.20146 | 0.28683 | 9.8347e-05 | 8.2515e-05 | 6.6996e-05
CHN | 8 | 4 | 8 | 0.37242 | 0.24014 | 0.00018181 | 6.9083e-05 | 5.9299e-05
CHN | 8 | 4 | 9 | 0.49559 | 0.20772 | 0.00024194 | 5.9757e-05 | 5.5522e-05
CHN | 8 | 4 | 10 | 0.57707 | 0.20549 | 0.00028171 | 5.9115e-05 | 5.4889e-05
CHN | 8 | 4 | 11 | 0.62707 | 0.21952 | 0.00030612 | 6.315e-05 | 5.4852e-05
CHN | 8 | 4 | 12 | 0.64219 | 0.2325 | 0.00031351 | 6.6885e-05 | 5.6111e-05
CHN | 8 | 4 | 13 | 0.62369 | 0.2357 | 0.00030447 | 6.7807e-05 | 5.6427e-05
CHN | 8 | 4 | 14 | 0.61336 | 0.25184 | 0.00029943 | 7.2447e-05 | 5.4362e-05
CHN | 8 | 4 | 15 | 0.60329 | 0.27802 | 0.00029452 | 7.998e-05 | 5.1525e-05
CHN | 8 | 4 | 16 | 0.55611 | 0.30689 | 0.00027148 | 8.8287e-05 | 5.2486e-05
CHN | 8 | 4 | 17 | 0.49719 | 0.32011 | 0.00024272 | 9.2088e-05 | 5.3848e-05
CHN | 8 | 4 | 18 | 0.40388 | 0.33383 | 0.00019717 | 9.6034e-05 | 5.3077e-05
CHN | 8 | 4 | 19 | 0.26932 | 0.30504 | 0.00013147 | 8.7752e-05 | 4.9501e-05
CHN | 8 | 4 | 20 | 0.11896 | 0.27866 | 5.8075e-05 | 8.0165e-05 | 5.7057e-05
CHN | 8 | 4 | 21 | 0.0010374 | 0.28321 | 5.0642e-07 | 8.1472e-05 | 6.3626e-05
CHN | 8 | 4 | 22 | 0 | 0.29298 | 0 | 8.4284e-05 | 7.1155e-05
CHN | 8 | 4 | 23 | 0 | 0.29911 | 0 | 8.6048e-05 | 7.8386e-05
CHN | 8 | 4 | 24 | 0 | 0.3035 | 0 | 8.731e-05 | 8.3767e-05
CHN | 8 | 5 | 1 | 0 | 0.31056 | 0 | 8.9342e-05 | 8.8563e-05
CHN | 8 | 5 | 2 | 0 | 0.31659 | 0 | 9.1076e-05 | 9.1375e-05
CHN | 8 | 5 | 3 | 0 | 0.32016 | 0 | 9.2103e-05 | 9.1465e-05
CHN | 8 | 5 | 4 | 0 | 0.32334 | 0 | 9.3017e-05 | 9.0852e-05
CHN | 8 | 5 | 5 | 0 | 0.31159 | 0 | 8.9636e-05 | 8.9538e-05
CHN | 8 | 5 | 6 | 0.012107 | 0.28263 | 5.9106e-06 | 8.1305e-05 | 8.4908e-05
CHN | 8 | 5 | 7 | 0.1766 | 0.2612 | 8.6213e-05 | 7.5141e-05 | 7.2512e-05
CHN | 8 | 5 | 8 | 0.34586 | 0.21856 | 0.00016884 | 6.2874e-05 | 7.0111e-05
CHN | 8 | 5 | 9 | 0.47785 | 0.19876 | 0.00023328 | 5.718e-05 | 7.1201e-05
CHN | 8 | 5 | 10 | 0.56507 | 0.19515 | 0.00027585 | 5.6139e-05 | 7.4686e-05
CHN | 8 | 5 | 11 | 0.61427 | 0.20152 | 0.00029987 | 5.7973e-05 | 7.6596e-05
CHN | 8 | 5 | 12 | 0.62761 | 0.21414 | 0.00030639 | 6.1603e-05 | 7.6049e-05
CHN | 8 | 5 | 13 | 0.60772 | 0.23752 | 0.00029668 | 6.833e-05 | 7.5385e-05
CHN | 8 | 5 | 14 | 0.60776 | 0.2629 | 0.0002967 | 7.5631e-05 | 7.4047e-05
CHN | 8 | 5 | 15 | 0.60382 | 0.27885 | 0.00029477 | 8.0218e-05 | 7.5285e-05
CHN | 8 | 5 | 16 | 0.56406 | 0.29036 | 0.00027536 | 8.3529e-05 | 7.8222e-05
CHN | 8 | 5 | 17 | 0.4981 | 0.31072 | 0.00024316 | 8.9386e-05 | 8.3092e-05
CHN | 8 | 5 | 18 | 0.4007 | 0.28856 | 0.00019561 | 8.3013e-05 | 8.5075e-05
CHN | 8 | 5 | 19 | 0.26151 | 0.31404 | 0.00012766 | 9.0342e-05 | 8.382e-05
CHN | 8 | 5 | 20 | 0.1075 | 0.34637 | 5.2479e-05 | 9.9643e-05 | 8.7181e-05
CHN | 8 | 5 | 21 | 0.0019005 | 0.36074 | 9.2778e-07 | 0.00010378 | 9.2907e-05
CHN | 8 | 5 | 22 | 0 | 0.37968 | 0 | 0.00010922 | 9.6984e-05
CHN | 8 | 5 | 23 | 0 | 0.39509 | 0 | 0.00011366 | 0.00010057
CHN | 8 | 5 | 24 | 0 | 0.40293 | 0 | 0.00011591 | 0.00010174
CHN | 8 | 6 | 1 | 0 | 0.39245 | 0 | 0.0001129 | 0.00010321
CHN | 8 | 6 | 2 | 0 | 0.39355 | 0 | 0.00011321 | 0.00010506
CHN | 8 | 6 | 3 | 0 | 0.38532 | 0 | 0.00011085 | 0.00010648
CHN | 8 | 6 | 4 | 0 | 0.38045 | 0 | 0.00010945 | 0.00010575
CHN | 8 | 6 | 5 | 0 | 0.37824 | 0 | 0.00010881 | 0.00010411
CHN | 8 | 6 | 6 | 0.0061288 | 0.38292 | 2.992e-06 | 0.00011016 | 9.9857e-05
CHN | 8 | 6 | 7 | 0.15449 | 0.36934 | 7.5418e-05 | 0.00010625 | 8.5003e-05
CHN | 8 | 6 | 8 | 0.30342 | 0.33876 | 0.00014812 | 9.7453e-05 | 8.7864e-05
CHN | 8 | 6 | 9 | 0.41963 | 0.34263 | 0.00020485 | 9.8565e-05 | 9.1122e-05
CHN | 8 | 6 | 10 | 0.50312 | 0.36309 | 0.00024561 | 0.00010445 | 9.5949e-05
CHN | 8 | 6 | 11 | 0.5567 | 0.39328 | 0.00027177 | 0.00011314 | 0.00010106
CHN | 8 | 6 | 12 | 0.57456 | 0.43156 | 0.00028049 | 0.00012415 | 0.00010498
CHN | 8 | 6 | 13 | 0.56399 | 0.47315 | 0.00027533 | 0.00013611 | 0.00011096
CHN | 8 | 6 | 14 | 0.54753 | 0.51497 | 0.00026729 | 0.00014815 | 0.00011685
CHN | 8 | 6 | 15 | 0.51101 | 0.54939 | 0.00024946 | 0.00015805 | 0.00012284
CHN | 8 | 6 | 16 | 0.47207 | 0.58719 | 0.00023046 | 0.00016892 | 0.00012871
CHN | 8 | 6 | 17 | 0.41272 | 0.61433 | 0.00020148 | 0.00017673 | 0.00013952
CHN | 8 | 6 | 18 | 0.32712 | 0.61969 | 0.00015969 | 0.00017827 | 0.00013144
CHN | 8 | 6 | 19 | 0.21623 | 0.56457 | 0.00010556 | 0.00016241 | 0.00012896
CHN | 8 | 6 | 20 | 0.08729 | 0.50028 | 4.2613e-05 | 0.00014392 | 0.00013428
CHN | 8 | 6 | 21 | 0.00060932 | 0.46873 | 2.9746e-07 | 0.00013484 | 0.00014042
CHN | 8 | 6 | 22 | 0 | 0.48705 | 0 | 0.00014011 | 0.00014846
CHN | 8 | 6 | 23 | 0 | 0.50007 | 0 | 0.00014386 | 0.00015113
CHN | 8 | 6 | 24 | 0 | 0.50455 | 0 | 0.00014515 | 0.00015501
CHN | 8 | 7 | 1 | 0 | 0.51464 | 0 | 0.00014805 | 0.00015711
CHN | 8 | 7 | 2 | 0 | 0.51534 | 0 | 0.00014825 | 0.00015895
CHN | 8 | 7 | 3 | 0 | 0.498 | 0 | 0.00014326 | 0.0001594
CHN | 8 | 7 | 4 | 0 | 0.48372 | 0 | 0.00013915 | 0.00015823
CHN | 8 | 7 | 5 | 0 | 0.46831 | 0 | 0.00013472 | 0.00015496
CHN | 8 | 7 | 6 | 0.0089394 | 0.45482 | 4.364e-06 | 0.00013084 | 0.00013831
CHN | 8 | 7 | 7 | 0.15711 | 0.40467 | 7.67e-05 | 0.00011641 | 0.0001287
CHN | 8 | 7 | 8 | 0.30805 | 0.33215 | 0.00015038 | 9.5553e-05 | 0.00013047
CHN | 8 | 7 | 9 | 0.42074 | 0.31962 | 0.00020539 | 9.1947e-05 | 0.00013377
CHN | 8 | 7 | 10 | 0.49549 | 0.33401 | 0.00024189 | 9.6086e-05 | 0.00013933
CHN | 8 | 7 | 11 | 0.53896 | 0.35575 | 0.00026311 | 0.00010234 | 0.00014522
CHN | 8 | 7 | 12 | 0.56437 | 0.3828 | 0.00027551 | 0.00011012 | 0.00014741
CHN | 8 | 7 | 13 | 0.54517 | 0.41493 | 0.00026614 | 0.00011936 | 0.00014736
CHN | 8 | 7 | 14 | 0.53587 | 0.43102 | 0.0002616 | 0.00012399 | 0.00014606
CHN | 8 | 7 | 15 | 0.51857 | 0.43281 | 0.00025316 | 0.00012451 | 0.00014473
CHN | 8 | 7 | 16 | 0.48192 | 0.42906 | 0.00023526 | 0.00012343 | 0.00014725
CHN | 8 | 7 | 17 | 0.41914 | 0.4299 | 0.00020461 | 0.00012367 | 0.00014961
CHN | 8 | 7 | 18 | 0.33977 | 0.41909 | 0.00016587 | 0.00012056 | 0.00013007
CHN | 8 | 7 | 19 | 0.22802 | 0.37702 | 0.00011131 | 0.00010846 | 0.0001196
CHN | 8 | 7 | 20 | 0.091629 | 0.33941 | 4.4731e-05 | 9.7641e-05 | 0.00012728
CHN | 8 | 7 | 21 | 0.0001068 | 0.33734 | 5.2135e-08 | 9.7044e-05 | 0.00013443
CHN | 8 | 7 | 22 | 0 | 0.35596 | 0 | 0.0001024 | 0.0001396
CHN | 8 | 7 | 23 | 0 | 0.36147 | 0 | 0.00010399 | 0.0001426
CHN | 8 | 7 | 24 | 0 | 0.35814 | 0 | 0.00010303 | 0.0001466
CHN | 8 | 8 | 1 | 0 | 0.34548 | 0 | 9.9386e-05 | 0.00014702
CHN | 8 | 8 | 2 | 0 | 0.32498 | 0 | 9.3489e-05 | 0.00015221
CHN | 8 | 8 | 3 | 0 | 0.31496 | 0 | 9.0606e-05 | 0.0001571
CHN | 8 | 8 | 4 | 0 | 0.31703 | 0 | 9.1203e-05 | 0.0001593
CHN | 8 | 8 | 5 | 0 | 0.32114 | 0 | 9.2386e-05 | 0.00015959
CHN | 8 | 8 | 6 | 0.0093379 | 0.31535 | 4.5586e-06 | 9.072e-05 | 0.00013183
CHN | 8 | 8 | 7 | 0.19879 | 0.30694 | 9.7046e-05 | 8.8298e-05 | 0.00010979
CHN | 8 | 8 | 8 | 0.37003 | 0.25576 | 0.00018064 | 7.3578e-05 | 0.00010818
CHN | 8 | 8 | 9 | 0.49541 | 0.24795 | 0.00024185 | 7.133e-05 | 0.00010945
CHN | 8 | 8 | 10 | 0.57015 | 0.24029 | 0.00027834 | 6.9125e-05 | 0.00010941
CHN | 8 | 8 | 11 | 0.618 | 0.23268 | 0.00030169 | 6.6938e-05 | 0.00010665
CHN | 8 | 8 | 12 | 0.63234 | 0.24233 | 0.00030869 | 6.9713e-05 | 0.0001028
CHN | 8 | 8 | 13 | 0.61365 | 0.26013 | 0.00029957 | 7.4834e-05 | 9.7654e-05
CHN | 8 | 8 | 14 | 0.60858 | 0.27307 | 0.00029709 | 7.8556e-05 | 9.3293e-05
CHN | 8 | 8 | 15 | 0.6147 | 0.28378 | 0.00030008 | 8.1637e-05 | 9.2756e-05
CHN | 8 | 8 | 16 | 0.57867 | 0.29342 | 0.0002825 | 8.441e-05 | 9.3871e-05
CHN | 8 | 8 | 17 | 0.52868 | 0.29512 | 0.00025809 | 8.4901e-05 | 9.2708e-05
CHN | 8 | 8 | 18 | 0.42598 | 0.27509 | 0.00020796 | 7.9136e-05 | 8.0532e-05
CHN | 8 | 8 | 19 | 0.29481 | 0.25796 | 0.00014392 | 7.4209e-05 | 7.3569e-05
CHN | 8 | 8 | 20 | 0.12354 | 0.26418 | 6.0311e-05 | 7.5998e-05 | 7.2617e-05
CHN | 8 | 8 | 21 | 7.253e-05 | 0.29469 | 3.5408e-08 | 8.4777e-05 | 7.6654e-05
CHN | 8 | 8 | 22 | 0 | 0.32391 | 0 | 9.3181e-05 | 8.0399e-05
CHN | 8 | 8 | 23 | 0 | 0.33064 | 0 | 9.5117e-05 | 8.126e-05
CHN | 8 | 8 | 24 | 0 | 0.33607 | 0 | 9.668e-05 | 8.0483e-05
CHN | 8 | 9 | 1 | 0 | 0.32654 | 0 | 9.3939e-05 | 7.9647e-05
CHN | 8 | 9 | 2 | 0 | 0.32463 | 0 | 9.3389e-05 | 7.1213e-05
CHN | 8 | 9 | 3 | 0 | 0.32456 | 0 | 9.3368e-05 | 6.477e-05
CHN | 8 | 9 | 4 | 0 | 0.3213 | 0 | 9.2429e-05 | 5.9462e-05
CHN | 8 | 9 | 5 | 0 | 0.31828 | 0 | 9.1562e-05 | 5.692e-05
CHN | 8 | 9 | 6 | 0.0080451 | 0.30899 | 3.9274e-06 | 8.8889e-05 | 5.2565e-05
CHN | 8 | 9 | 7 | 0.20271 | 0.30841 | 9.8961e-05 | 8.8723e-05 | 4.9691e-05
CHN | 8 | 9 | 8 | 0.3744 | 0.25661 | 0.00018277 | 7.3822e-05 | 4.8926e-05
CHN | 8 | 9 | 9 | 0.50045 | 0.24186 | 0.00024431 | 6.9579e-05 | 4.978e-05
CHN | 8 | 9 | 10 | 0.57481 | 0.23554 | 0.00028061 | 6.7759e-05 | 4.9353e-05
CHN | 8 | 9 | 11 | 0.61692 | 0.23431 | 0.00030117 | 6.7405e-05 | 4.7777e-05
CHN | 8 | 9 | 12 | 0.62299 | 0.22851 | 0.00030413 | 6.5736e-05 | 4.3917e-05
CHN | 8 | 9 | 13 | 0.60377 | 0.22783 | 0.00029475 | 6.5541e-05 | 4.0623e-05
CHN | 8 | 9 | 14 | 0.58568 | 0.22696 | 0.00028592 | 6.529e-05 | 3.6714e-05
CHN | 8 | 9 | 15 | 0.58113 | 0.22676 | 0.0002837 | 6.5234e-05 | 3.4492e-05
CHN | 8 | 9 | 16 | 0.5487 | 0.2311 | 0.00026787 | 6.6483e-05 | 3.3376e-05
CHN | 8 | 9 | 17 | 0.49353 | 0.23515 | 0.00024093 | 6.7648e-05 | 3.2087e-05
CHN | 8 | 9 | 18 | 0.39179 | 0.21011 | 0.00019127 | 6.0444e-05 | 3.2844e-05
CHN | 8 | 9 | 19 | 0.26455 | 0.2134 | 0.00012915 | 6.1389e-05 | 2.8965e-05
CHN | 8 | 9 | 20 | 0.099757 | 0.22135 | 4.8699e-05 | 6.3676e-05 | 2.7865e-05
CHN | 8 | 9 | 21 | 0.00020433 | 0.23861 | 9.9749e-08 | 6.8642e-05 | 3.0502e-05
CHN | 8 | 9 | 22 | 0 | 0.25402 | 0 | 7.3076e-05 | 3.2512e-05
CHN | 8 | 9 | 23 | 0 | 0.26921 | 0 | 7.7445e-05 | 3.4805e-05
CHN | 8 | 9 | 24 | 0 | 0.28191 | 0 | 8.11e-05 | 3.6289e-05
CHN | 8 | 10 | 1 | 0 | 0.29312 | 0 | 8.4323e-05 | 3.7468e-05
CHN | 8 | 10 | 2 | 0 | 0.30527 | 0 | 8.782e-05 | 3.7493e-05
CHN | 8 | 10 | 3 | 0 | 0.31119 | 0 | 8.9521e-05 | 3.6048e-05
CHN | 8 | 10 | 4 | 0 | 0.31387 | 0 | 9.0293e-05 | 3.4301e-05
CHN | 8 | 10 | 5 | 0 | 0.32159 | 0 | 9.2513e-05 | 3.1547e-05
CHN | 8 | 10 | 6 | 0.0060452 | 0.2968 | 2.9511e-06 | 8.5383e-05 | 2.835e-05
CHN | 8 | 10 | 7 | 0.15701 | 0.28499 | 7.6648e-05 | 8.1984e-05 | 2.3085e-05
CHN | 8 | 10 | 8 | 0.30841 | 0.21345 | 0.00015056 | 6.1404e-05 | 2.0666e-05
CHN | 8 | 10 | 9 | 0.43837 | 0.18177 | 0.000214 | 5.2292e-05 | 1.953e-05
CHN | 8 | 10 | 10 | 0.52516 | 0.18178 | 0.00025637 | 5.2293e-05 | 1.9049e-05
CHN | 8 | 10 | 11 | 0.57306 | 0.1825 | 0.00027976 | 5.25e-05 | 1.8074e-05
CHN | 8 | 10 | 12 | 0.58257 | 0.18602 | 0.0002844 | 5.3515e-05 | 1.6987e-05
CHN | 8 | 10 | 13 | 0.5617 | 0.18879 | 0.00027421 | 5.4309e-05 | 1.744e-05
CHN | 8 | 10 | 14 | 0.55418 | 0.19449 | 0.00027054 | 5.5952e-05 | 1.9204e-05
CHN | 8 | 10 | 15 | 0.5586 | 0.19692 | 0.0002727 | 5.6648e-05 | 2.1147e-05
CHN | 8 | 10 | 16 | 0.5116 | 0.19295 | 0.00024975 | 5.5508e-05 | 2.3314e-05
CHN | 8 | 10 | 17 | 0.43859 | 0.18341 | 0.00021411 | 5.2763e-05 | 2.6058e-05
CHN | 8 | 10 | 18 | 0.37183 | 0.16415 | 0.00018152 | 4.7223e-05 | 2.8288e-05
CHN | 8 | 10 | 19 | 0.24983 | 0.15604 | 0.00012196 | 4.489e-05 | 2.9425e-05
CHN | 8 | 10 | 20 | 0.10288 | 0.15896 | 5.0224e-05 | 4.573e-05 | 3.0136e-05
CHN | 8 | 10 | 21 | 6.3811e-05 | 0.19502 | 3.1151e-08 | 5.6102e-05 | 3.2182e-05
CHN | 8 | 10 | 22 | 0 | 0.23549 | 0 | 6.7744e-05 | 3.3774e-05
CHN | 8 | 10 | 23 | 0 | 0.26938 | 0 | 7.7495e-05 | 3.6382e-05
CHN | 8 | 10 | 24 | 0 | 0.29345 | 0 | 8.4419e-05 | 3.88e-05
CHN | 8 | 11 | 1 | 0 | 0.30364 | 0 | 8.7349e-05 | 4.1916e-05
CHN | 8 | 11 | 2 | 0 | 0.30742 | 0 | 8.8436e-05 | 4.337e-05
CHN | 8 | 11 | 3 | 0 | 0.31021 | 0 | 8.9241e-05 | 4.0619e-05
CHN | 8 | 11 | 4 | 0 | 0.31371 | 0 | 9.0246e-05 | 3.519e-05
CHN | 8 | 11 | 5 | 0 | 0.31342 | 0 | 9.0164e-05 | 3.0362e-05
CHN | 8 | 11 | 6 | 0.0018091 | 0.28918 | 8.8317e-07 | 8.3189e-05 | 2.8109e-05
CHN | 8 | 11 | 7 | 0.16494 | 0.27165 | 8.052e-05 | 7.8149e-05 | 2.2008e-05
CHN | 8 | 11 | 8 | 0.32683 | 0.23975 | 0.00015955 | 6.897e-05 | 2.2971e-05
CHN | 8 | 11 | 9 | 0.44859 | 0.21567 | 0.00021899 | 6.2043e-05 | 2.5473e-05
CHN | 8 | 11 | 10 | 0.52324 | 0.22874 | 0.00025544 | 6.5804e-05 | 2.8809e-05
CHN | 8 | 11 | 11 | 0.57287 | 0.24786 | 0.00027967 | 7.1304e-05 | 3.1611e-05
CHN | 8 | 11 | 12 | 0.59516 | 0.26653 | 0.00029055 | 7.6675e-05 | 3.3877e-05
CHN | 8 | 11 | 13 | 0.58083 | 0.28908 | 0.00028355 | 8.3163e-05 | 3.6216e-05
CHN | 8 | 11 | 14 | 0.58346 | 0.30622 | 0.00028483 | 8.8092e-05 | 3.9312e-05
CHN | 8 | 11 | 15 | 0.58107 | 0.30847 | 0.00028367 | 8.8739e-05 | 4.2502e-05
CHN | 8 | 11 | 16 | 0.54561 | 0.31488 | 0.00026635 | 9.0583e-05 | 4.476e-05
CHN | 8 | 11 | 17 | 0.48688 | 0.32254 | 0.00023768 | 9.2788e-05 | 4.7807e-05
CHN | 8 | 11 | 18 | 0.39365 | 0.3087 | 0.00019217 | 8.8807e-05 | 4.3936e-05
CHN | 8 | 11 | 19 | 0.25348 | 0.25466 | 0.00012374 | 7.3261e-05 | 4.1695e-05
CHN | 8 | 11 | 20 | 0.088764 | 0.27304 | 4.3333e-05 | 7.8549e-05 | 5.2181e-05
CHN | 8 | 11 | 21 | 0 | 0.32507 | 0 | 9.3516e-05 | 6.2745e-05
CHN | 8 | 11 | 22 | 0 | 0.38964 | 0 | 0.00011209 | 7.1954e-05
CHN | 8 | 11 | 23 | 0 | 0.44282 | 0 | 0.00012739 | 7.3253e-05
CHN | 8 | 11 | 24 | 0 | 0.46673 | 0 | 0.00013427 | 6.7901e-05
CHN | 8 | 12 | 1 | 0 | 0.47745 | 0 | 0.00013735 | 6.1123e-05
CHN | 8 | 12 | 2 | 0 | 0.47459 | 0 | 0.00013653 | 5.4984e-05
CHN | 8 | 12 | 3 | 0 | 0.4624 | 0 | 0.00013302 | 5.1863e-05
CHN | 8 | 12 | 4 | 0 | 0.44471 | 0 | 0.00012793 | 4.9458e-05
CHN | 8 | 12 | 5 | 0 | 0.43152 | 0 | 0.00012414 | 4.7402e-05
CHN | 8 | 12 | 6 | 0.0033698 | 0.41078 | 1.645e-06 | 0.00011817 | 4.3481e-05
CHN | 8 | 12 | 7 | 0.15326 | 0.37633 | 7.4816e-05 | 0.00010826 | 4.0035e-05
CHN | 8 | 12 | 8 | 0.3078 | 0.33113 | 0.00015026 | 9.5258e-05 | 3.9252e-05
CHN | 8 | 12 | 9 | 0.43223 | 0.32138 | 0.000211 | 9.2453e-05 | 3.8933e-05
CHN | 8 | 12 | 10 | 0.51588 | 0.31578 | 0.00025184 | 9.0843e-05 | 4.1071e-05
CHN | 8 | 12 | 11 | 0.58119 | 0.30835 | 0.00028372 | 8.8706e-05 | 4.2814e-05
CHN | 8 | 12 | 12 | 0.59822 | 0.31199 | 0.00029204 | 8.9753e-05 | 4.7169e-05
CHN | 8 | 12 | 13 | 0.58099 | 0.33535 | 0.00028363 | 9.6472e-05 | 5.7047e-05
CHN | 8 | 12 | 14 | 0.5811 | 0.37062 | 0.00028368 | 0.00010662 | 6.7892e-05
CHN | 8 | 12 | 15 | 0.57184 | 0.40143 | 0.00027916 | 0.00011548 | 7.6087e-05
CHN | 8 | 12 | 16 | 0.55593 | 0.42688 | 0.00027139 | 0.0001228 | 8.4075e-05
CHN | 8 | 12 | 17 | 0.48736 | 0.43031 | 0.00023792 | 0.00012379 | 9.0715e-05
CHN | 8 | 12 | 18 | 0.39437 | 0.40151 | 0.00019252 | 0.00011551 | 9.0164e-05
CHN | 8 | 12 | 19 | 0.2673 | 0.36565 | 0.00013049 | 0.00010519 | 8.2859e-05
CHN | 8 | 12 | 20 | 0.098468 | 0.39832 | 4.807e-05 | 0.00011459 | 8.7544e-05
CHN | 8 | 12 | 21 | 0 | 0.41524 | 0 | 0.00011945 | 9.2921e-05
CHN | 8 | 12 | 22 | 0 | 0.42485 | 0 | 0.00012222 | 9.7061e-05
CHN | 8 | 12 | 23 | 0 | 0.43426 | 0 | 0.00012493 | 0.00010104
CHN | 8 | 12 | 24 | 0 | 0.43996 | 0 | 0.00012657 | 0.00010497
CHN | 8 | 13 | 1 | 0 | 0.44573 | 0 | 0.00012823 | 0.00010995
CHN | 8 | 13 | 2 | 0 | 0.45069 | 0 | 0.00012965 | 0.00011352
CHN | 8 | 13 | 3 | 0 | 0.46254 | 0 | 0.00013306 | 0.00011602
CHN | 8 | 13 | 4 | 0 | 0.47362 | 0 | 0.00013625 | 0.00011805
CHN | 8 | 13 | 5 | 0 | 0.48458 | 0 | 0.0001394 | 0.00012025
CHN | 8 | 13 | 6 | 0.0026828 | 0.47416 | 1.3097e-06 | 0.00013641 | 0.00012313
CHN | 8 | 13 | 7 | 0.18205 | 0.47073 | 8.8875e-05 | 0.00013542 | 0.00012038
CHN | 8 | 13 | 8 | 0.36096 | 0.38433 | 0.00017621 | 0.00011056 | 0.00012539
CHN | 8 | 13 | 9 | 0.49861 | 0.33926 | 0.00024341 | 9.7596e-05 | 0.00012479
CHN | 8 | 13 | 10 | 0.58264 | 0.3462 | 0.00028443 | 9.9594e-05 | 0.00012225
CHN | 8 | 13 | 11 | 0.63173 | 0.35442 | 0.0003084 | 0.00010196 | 0.00012207
CHN | 8 | 13 | 12 | 0.64774 | 0.34949 | 0.00031621 | 0.00010054 | 0.00012329
CHN | 8 | 13 | 13 | 0.63074 | 0.34177 | 0.00030792 | 9.8319e-05 | 0.00012872
CHN | 8 | 13 | 14 | 0.63343 | 0.34671 | 0.00030923 | 9.974e-05 | 0.00013618
CHN | 8 | 13 | 15 | 0.63083 | 0.35929 | 0.00030796 | 0.00010336 | 0.00014247
CHN | 8 | 13 | 16 | 0.59723 | 0.36213 | 0.00029156 | 0.00010418 | 0.00014988
CHN | 8 | 13 | 17 | 0.53604 | 0.34444 | 0.00026168 | 9.9087e-05 | 0.00015743
CHN | 8 | 13 | 18 | 0.43636 | 0.32155 | 0.00021302 | 9.2502e-05 | 0.00016099
CHN | 8 | 13 | 19 | 0.287 | 0.35348 | 0.00014011 | 0.00010169 | 0.00014657
CHN | 8 | 13 | 20 | 0.11167 | 0.38584 | 5.4514e-05 | 0.000111 | 0.00015295
CHN | 8 | 13 | 21 | 0 | 0.43108 | 0 | 0.00012401 | 0.00015767
CHN | 8 | 13 | 22 | 0 | 0.47975 | 0 | 0.00013801 | 0.00016063
CHN | 8 | 13 | 23 | 0 | 0.5078 | 0 | 0.00014608 | 0.00015927
CHN | 8 | 13 | 24 | 0 | 0.52005 | 0 | 0.00014961 | 0.00016026
CHN | 8 | 14 | 1 | 0 | 0.52677 | 0 | 0.00015154 | 0.00016347
CHN | 8 | 14 | 2 | 0 | 0.53563 | 0 | 0.00015409 | 0.00016316
CHN | 8 | 14 | 3 | 0 | 0.55034 | 0 | 0.00015832 | 0.00016298
CHN | 8 | 14 | 4 | 0 | 0.56486 | 0 | 0.0001625 | 0.00015978
CHN | 8 | 14 | 5 | 0 | 0.5644 | 0 | 0.00016237 | 0.00015722
CHN | 8 | 14 | 6 | 0.0019703 | 0.53509 | 9.6184e-07 | 0.00015393 | 0.00015647
CHN | 8 | 14 | 7 | 0.17343 | 0.48922 | 8.4663e-05 | 0.00014074 | 0.00012683
CHN | 8 | 14 | 8 | 0.34901 | 0.42513 | 0.00017038 | 0.0001223 | 0.0001275
CHN | 8 | 14 | 9 | 0.4678 | 0.37296 | 0.00022837 | 0.00010729 | 0.00012982
CHN | 8 | 14 | 10 | 0.54337 | 0.36508 | 0.00026526 | 0.00010502 | 0.00013351
CHN | 8 | 14 | 11 | 0.58181 | 0.3568 | 0.00028403 | 0.00010264 | 0.00013983
CHN | 8 | 14 | 12 | 0.59285 | 0.35938 | 0.00028942 | 0.00010339 | 0.00014599
CHN | 8 | 14 | 13 | 0.57265 | 0.37892 | 0.00027956 | 0.00010901 | 0.00015329
CHN | 8 | 14 | 14 | 0.55033 | 0.40399 | 0.00026866 | 0.00011622 | 0.00015979
CHN | 8 | 14 | 15 | 0.53399 | 0.41707 | 0.00026068 | 0.00011998 | 0.00016229
CHN | 8 | 14 | 16 | 0.4859 | 0.42507 | 0.00023721 | 0.00012228 | 0.00016296
CHN | 8 | 14 | 17 | 0.42261 | 0.40755 | 0.00020631 | 0.00011724 | 0.0001613
CHN | 8 | 14 | 18 | 0.32731 | 0.37281 | 0.00015979 | 0.00010725 | 0.00015725
CHN | 8 | 14 | 19 | 0.2017 | 0.38864 | 9.8467e-05 | 0.0001118 | 0.00013721
CHN | 8 | 14 | 20 | 0.068909 | 0.42307 | 3.364e-05 | 0.00012171 | 0.00014616
CHN | 8 | 14 | 21 | 0 | 0.43301 | 0 | 0.00012457 | 0.00015275
CHN | 8 | 14 | 22 | 0 | 0.43781 | 0 | 0.00012595 | 0.00015707
CHN | 8 | 14 | 23 | 0 | 0.43631 | 0 | 0.00012552 | 0.00016126
CHN | 8 | 14 | 24 | 0 | 0.43658 | 0 | 0.00012559 | 0.00016511
CHN | 8 | 15 | 1 | 0 | 0.43894 | 0 | 0.00012627 | 0.00016418
CHN | 8 | 15 | 2 | 0 | 0.44485 | 0 | 0.00012797 | 0.00016101
CHN | 8 | 15 | 3 | 0 | 0.44698 | 0 | 0.00012859 | 0.00015566
CHN | 8 | 15 | 4 | 0 | 0.42828 | 0 | 0.00012321 | 0.00014956
CHN | 8 | 15 | 5 | 0 | 0.41712 | 0 | 0.00012 | 0.00014472
CHN | 8 | 15 | 6 | 0.0011098 | 0.42835 | 5.418e-07 | 0.00012323 | 0.00013697
CHN | 8 | 15 | 7 | 0.090372 | 0.41055 | 4.4118e-05 | 0.0001181 | 0.00012464
CHN | 8 | 15 | 8 | 0.21498 | 0.3381 | 0.00010495 | 9.7263e-05 | 0.00012657
CHN | 8 | 15 | 9 | 0.34212 | 0.30974 | 0.00016702 | 8.9106e-05 | 0.00012763
CHN | 8 | 15 | 10 | 0.43616 | 0.31974 | 0.00021293 | 9.1981e-05 | 0.00012874
CHN | 8 | 15 | 11 | 0.4793 | 0.33436 | 0.00023399 | 9.6187e-05 | 0.00013104
CHN | 8 | 15 | 12 | 0.49899 | 0.34144 | 0.0002436 | 9.8224e-05 | 0.00013432
CHN | 8 | 15 | 13 | 0.48738 | 0.34308 | 0.00023793 | 9.8696e-05 | 0.00013622
CHN | 8 | 15 | 14 | 0.47178 | 0.34955 | 0.00023031 | 0.00010056 | 0.00013374
CHN | 8 | 15 | 15 | 0.46064 | 0.35376 | 0.00022487 | 0.00010177 | 0.00012702
CHN | 8 | 15 | 16 | 0.41942 | 0.35606 | 0.00020475 | 0.00010243 | 0.00012118
CHN | 8 | 15 | 17 | 0.34806 | 0.36279 | 0.00016991 | 0.00010437 | 0.00011936
CHN | 8 | 15 | 18 | 0.25863 | 0.36382 | 0.00012626 | 0.00010466 | 0.00012061
CHN | 8 | 15 | 19 | 0.15569 | 0.37844 | 7.6006e-05 | 0.00010887 | 0.000118
CHN | 8 | 15 | 20 | 0.047092 | 0.38367 | 2.2989e-05 | 0.00011037 | 0.00011697
CHN | 8 | 15 | 21 | 0 | 0.37446 | 0 | 0.00010772 | 0.00011915
CHN | 8 | 15 | 22 | 0 | 0.36873 | 0 | 0.00010608 | 0.0001243
CHN | 8 | 15 | 23 | 0 | 0.36406 | 0 | 0.00010473 | 0.00013039
CHN | 8 | 15 | 24 | 0 | 0.36542 | 0 | 0.00010512 | 0.0001356
CHN | 8 | 16 | 1 | 0 | 0.38235 | 0 | 0.00010999 | 0.00013702
CHN | 8 | 16 | 2 | 0 | 0.40663 | 0 | 0.00011698 | 0.00013726
CHN | 8 | 16 | 3 | 0 | 0.41963 | 0 | 0.00012072 | 0.00013709
CHN | 8 | 16 | 4 | 0 | 0.42636 | 0 | 0.00012265 | 0.00013706
CHN | 8 | 16 | 5 | 0 | 0.43104 | 0 | 0.000124 | 0.00013634
CHN | 8 | 16 | 6 | 1.5283e-06 | 0.43072 | 7.4609e-10 | 0.00012391 | 0.00012805
CHN | 8 | 16 | 7 | 0.09992 | 0.39824 | 4.8779e-05 | 0.00011456 | 0.00011315
CHN | 8 | 16 | 8 | 0.22645 | 0.36806 | 0.00011055 | 0.00010588 | 0.00011345
CHN | 8 | 16 | 9 | 0.32953 | 0.36708 | 0.00016087 | 0.0001056 | 0.00011435
CHN | 8 | 16 | 10 | 0.39806 | 0.36581 | 0.00019433 | 0.00010524 | 0.00011461
CHN | 8 | 16 | 11 | 0.44396 | 0.35919 | 0.00021673 | 0.00010333 | 0.0001154
CHN | 8 | 16 | 12 | 0.46374 | 0.35404 | 0.00022639 | 0.00010185 | 0.0001155
CHN | 8 | 16 | 13 | 0.45862 | 0.35133 | 0.00022389 | 0.00010107 | 0.00011409
CHN | 8 | 16 | 14 | 0.45988 | 0.3597 | 0.0002245 | 0.00010348 | 0.00011368
CHN | 8 | 16 | 15 | 0.45432 | 0.36534 | 0.00022179 | 0.0001051 | 0.00011395
CHN | 8 | 16 | 16 | 0.42997 | 0.37027 | 0.0002099 | 0.00010652 | 0.00011661
CHN | 8 | 16 | 17 | 0.37549 | 0.36234 | 0.00018331 | 0.00010424 | 0.00011781
CHN | 8 | 16 | 18 | 0.29831 | 0.35744 | 0.00014563 | 0.00010283 | 0.00011665
CHN | 8 | 16 | 19 | 0.1806 | 0.31682 | 8.8164e-05 | 9.1141e-05 | 0.00011682
CHN | 8 | 16 | 20 | 0.052468 | 0.29331 | 2.5614e-05 | 8.4378e-05 | 0.00012262
CHN | 8 | 16 | 21 | 0 | 0.29165 | 0 | 8.3901e-05 | 0.00012197
CHN | 8 | 16 | 22 | 0 | 0.31049 | 0 | 8.9321e-05 | 0.00012254
CHN | 8 | 16 | 23 | 0 | 0.33063 | 0 | 9.5114e-05 | 0.00012604
CHN | 8 | 16 | 24 | 0 | 0.33616 | 0 | 9.6704e-05 | 0.00012759
CHN | 8 | 17 | 1 | 0 | 0.3364 | 0 | 9.6774e-05 | 0.00012994
CHN | 8 | 17 | 2 | 0 | 0.3404 | 0 | 9.7925e-05 | 0.00013133
CHN | 8 | 17 | 3 | 0 | 0.34278 | 0 | 9.8609e-05 | 0.00013183
CHN | 8 | 17 | 4 | 0 | 0.3399 | 0 | 9.7782e-05 | 0.0001325
CHN | 8 | 17 | 5 | 0 | 0.33678 | 0 | 9.6884e-05 | 0.00013177
CHN | 8 | 17 | 6 | 0.00047572 | 0.36146 | 2.3224e-07 | 0.00010398 | 0.00012673
CHN | 8 | 17 | 7 | 0.14841 | 0.35165 | 7.2449e-05 | 0.00010116 | 0.00012066
CHN | 8 | 17 | 8 | 0.2946 | 0.33841 | 0.00014382 | 9.7352e-05 | 0.00012059
CHN | 8 | 17 | 9 | 0.40195 | 0.35041 | 0.00019622 | 0.0001008 | 0.00011991
CHN | 8 | 17 | 10 | 0.4672 | 0.37093 | 0.00022808 | 0.00010671 | 0.00011813
CHN | 8 | 17 | 11 | 0.52206 | 0.37457 | 0.00025486 | 0.00010775 | 0.00011596
CHN | 8 | 17 | 12 | 0.53109 | 0.38185 | 0.00025927 | 0.00010985 | 0.00011543
CHN | 8 | 17 | 13 | 0.53463 | 0.39464 | 0.000261 | 0.00011353 | 0.00011634
CHN | 8 | 17 | 14 | 0.54035 | 0.40823 | 0.00026379 | 0.00011744 | 0.00011647
CHN | 8 | 17 | 15 | 0.52797 | 0.4207 | 0.00025775 | 0.00012102 | 0.00011421
CHN | 8 | 17 | 16 | 0.4855 | 0.42452 | 0.00023701 | 0.00012212 | 0.00011268
CHN | 8 | 17 | 17 | 0.42023 | 0.42877 | 0.00020515 | 0.00012335 | 0.00010776
CHN | 8 | 17 | 18 | 0.3298 | 0.40586 | 0.000161 | 0.00011676 | 0.00010183
CHN | 8 | 17 | 19 | 0.20886 | 0.36259 | 0.00010196 | 0.00010431 | 9.3959e-05
CHN | 8 | 17 | 20 | 0.057839 | 0.34662 | 2.8236e-05 | 9.9715e-05 | 9.2621e-05
CHN | 8 | 17 | 21 | 0 | 0.35266 | 0 | 0.00010145 | 8.9926e-05
CHN | 8 | 17 | 22 | 0 | 0.35414 | 0 | 0.00010188 | 9.4457e-05
CHN | 8 | 17 | 23 | 0 | 0.34504 | 0 | 9.9259e-05 | 0.00010126
CHN | 8 | 17 | 24 | 0 | 0.3322 | 0 | 9.5566e-05 | 0.00010843
CHN | 8 | 18 | 1 | 0 | 0.31916 | 0 | 9.1814e-05 | 0.00011433
CHN | 8 | 18 | 2 | 0 | 0.31022 | 0 | 8.9245e-05 | 0.00011707
CHN | 8 | 18 | 3 | 0 | 0.30967 | 0 | 8.9085e-05 | 0.00011835
CHN | 8 | 18 | 4 | 0 | 0.31474 | 0 | 9.0545e-05 | 0.00011964
CHN | 8 | 18 | 5 | 0 | 0.32416 | 0 | 9.3252e-05 | 0.00011936
CHN | 8 | 18 | 6 | 0.00083261 | 0.34642 | 4.0646e-07 | 9.9658e-05 | 0.00010744
CHN | 8 | 18 | 7 | 0.15594 | 0.34574 | 7.6128e-05 | 9.9461e-05 | 0.00010221
CHN | 8 | 18 | 8 | 0.31585 | 0.30773 | 0.00015419 | 8.8528e-05 | 0.0001004
CHN | 8 | 18 | 9 | 0.44603 | 0.33582 | 0.00021774 | 9.6609e-05 | 9.6544e-05
CHN | 8 | 18 | 10 | 0.5224 | 0.40013 | 0.00025502 | 0.00011511 | 9.2436e-05
CHN | 8 | 18 | 11 | 0.55925 | 0.43286 | 0.00027301 | 0.00012452 | 8.9117e-05
CHN | 8 | 18 | 12 | 0.56396 | 0.43108 | 0.00027531 | 0.00012401 | 8.9138e-05
CHN | 8 | 18 | 13 | 0.55347 | 0.41081 | 0.00027019 | 0.00011818 | 8.9497e-05
CHN | 8 | 18 | 14 | 0.54488 | 0.38821 | 0.000266 | 0.00011168 | 8.6922e-05
CHN | 8 | 18 | 15 | 0.53179 | 0.37661 | 0.00025961 | 0.00010834 | 8.3892e-05
CHN | 8 | 18 | 16 | 0.50403 | 0.37189 | 0.00024605 | 0.00010698 | 7.8896e-05
CHN | 8 | 18 | 17 | 0.42795 | 0.36855 | 0.00020891 | 0.00010602 | 7.7489e-05
CHN | 8 | 18 | 18 | 0.33707 | 0.34507 | 0.00016455 | 9.9268e-05 | 8.0979e-05
CHN | 8 | 18 | 19 | 0.21423 | 0.31302 | 0.00010458 | 9.0049e-05 | 8.125e-05
CHN | 8 | 18 | 20 | 0.064083 | 0.30665 | 3.1284e-05 | 8.8215e-05 | 8.0127e-05
CHN | 8 | 18 | 21 | 0 | 0.31866 | 0 | 9.1672e-05 | 7.7264e-05
CHN | 8 | 18 | 22 | 0 | 0.31771 | 0 | 9.1399e-05 | 7.7823e-05
CHN | 8 | 18 | 23 | 0 | 0.31281 | 0 | 8.9989e-05 | 8.0865e-05
CHN | 8 | 18 | 24 | 0 | 0.31204 | 0 | 8.9767e-05 | 8.3042e-05
CHN | 8 | 19 | 1 | 0 | 0.31225 | 0 | 8.9826e-05 | 8.3172e-05
CHN | 8 | 19 | 2 | 0 | 0.31036 | 0 | 8.9282e-05 | 8.0957e-05
CHN | 8 | 19 | 3 | 0 | 0.31044 | 0 | 8.9307e-05 | 7.8016e-05
CHN | 8 | 19 | 4 | 0 | 0.31562 | 0 | 9.0797e-05 | 7.5615e-05
CHN | 8 | 19 | 5 | 0 | 0.31227 | 0 | 8.9833e-05 | 7.3235e-05
CHN | 8 | 19 | 6 | 0.00085803 | 0.30343 | 4.1887e-07 | 8.729e-05 | 6.3096e-05
CHN | 8 | 19 | 7 | 0.12103 | 0.30492 | 5.9083e-05 | 8.7719e-05 | 5.5975e-05
CHN | 8 | 19 | 8 | 0.26268 | 0.25085 | 0.00012823 | 7.2163e-05 | 5.2993e-05
CHN | 8 | 19 | 9 | 0.38013 | 0.22555 | 0.00018557 | 6.4887e-05 | 5.082e-05
CHN | 8 | 19 | 10 | 0.46349 | 0.24563 | 0.00022627 | 7.0663e-05 | 4.8975e-05
CHN | 8 | 19 | 11 | 0.51896 | 0.25786 | 0.00025335 | 7.4182e-05 | 4.9196e-05
CHN | 8 | 19 | 12 | 0.54414 | 0.2497 | 0.00026564 | 7.1834e-05 | 5.011e-05
CHN | 8 | 19 | 13 | 0.51704 | 0.23493 | 0.00025241 | 6.7583e-05 | 5.0318e-05
CHN | 8 | 19 | 14 | 0.50367 | 0.21784 | 0.00024588 | 6.2666e-05 | 5.1618e-05
CHN | 8 | 19 | 15 | 0.47604 | 0.20458 | 0.00023239 | 5.8853e-05 | 5.1044e-05
CHN | 8 | 19 | 16 | 0.43763 | 0.19758 | 0.00021364 | 5.6839e-05 | 5.0402e-05
CHN | 8 | 19 | 17 | 0.35272 | 0.20091 | 0.00017219 | 5.7798e-05 | 5.0041e-05
CHN | 8 | 19 | 18 | 0.26992 | 0.19987 | 0.00013177 | 5.7497e-05 | 5.1145e-05
CHN | 8 | 19 | 19 | 0.17017 | 0.2068 | 8.3072e-05 | 5.9491e-05 | 4.5068e-05
CHN | 8 | 19 | 20 | 0.050257 | 0.2246 | 2.4534e-05 | 6.4612e-05 | 4.7785e-05
CHN | 8 | 19 | 21 | 0 | 0.2396 | 0 | 6.8928e-05 | 4.8698e-05
CHN | 8 | 19 | 22 | 0 | 0.23287 | 0 | 6.6992e-05 | 4.8551e-05
CHN | 8 | 19 | 23 | 0 | 0.2301 | 0 | 6.6195e-05 | 4.993e-05
CHN | 8 | 19 | 24 | 0 | 0.22684 | 0 | 6.5257e-05 | 5.2044e-05
CHN | 8 | 20 | 1 | 0 | 0.23115 | 0 | 6.6498e-05 | 5.3334e-05
CHN | 8 | 20 | 2 | 0 | 0.23145 | 0 | 6.6582e-05 | 5.4964e-05
CHN | 8 | 20 | 3 | 0 | 0.23345 | 0 | 6.7157e-05 | 5.6487e-05
CHN | 8 | 20 | 4 | 0 | 0.23328 | 0 | 6.711e-05 | 6.2113e-05
CHN | 8 | 20 | 5 | 0 | 0.22776 | 0 | 6.5522e-05 | 7.0639e-05
CHN | 8 | 20 | 6 | 0.0005873 | 0.21833 | 2.8671e-07 | 6.2808e-05 | 7.369e-05
CHN | 8 | 20 | 7 | 0.13812 | 0.22171 | 6.7428e-05 | 6.378e-05 | 8.7907e-05
CHN | 8 | 20 | 8 | 0.27895 | 0.20742 | 0.00013618 | 5.9669e-05 | 9.4205e-05
CHN | 8 | 20 | 9 | 0.40074 | 0.20555 | 0.00019563 | 5.9133e-05 | 9.6326e-05
CHN | 8 | 20 | 10 | 0.48014 | 0.21212 | 0.00023439 | 6.1023e-05 | 9.6518e-05
CHN | 8 | 20 | 11 | 0.53276 | 0.20474 | 0.00026008 | 5.8899e-05 | 0.0001001
CHN | 8 | 20 | 12 | 0.53908 | 0.19944 | 0.00026317 | 5.7373e-05 | 0.00010137
CHN | 8 | 20 | 13 | 0.50936 | 0.2047 | 0.00024866 | 5.8888e-05 | 0.00010139
CHN | 8 | 20 | 14 | 0.49965 | 0.2121 | 0.00024392 | 6.1017e-05 | 0.00010457
CHN | 8 | 20 | 15 | 0.50959 | 0.21992 | 0.00024877 | 6.3266e-05 | 0.00010713
CHN | 8 | 20 | 16 | 0.48063 | 0.22587 | 0.00023464 | 6.4979e-05 | 0.00011073
CHN | 8 | 20 | 17 | 0.423 | 0.23773 | 0.0002065 | 6.8391e-05 | 0.00011313
CHN | 8 | 20 | 18 | 0.3422 | 0.23602 | 0.00016706 | 6.7897e-05 | 0.0001124
CHN | 8 | 20 | 19 | 0.22057 | 0.23966 | 0.00010768 | 6.8944e-05 | 0.00011097
CHN | 8 | 20 | 20 | 0.055668 | 0.27651 | 2.7176e-05 | 7.9547e-05 | 0.00011004
CHN | 8 | 20 | 21 | 0 | 0.30537 | 0 | 8.7847e-05 | 0.00010902
CHN | 8 | 20 | 22 | 0 | 0.32916 | 0 | 9.4693e-05 | 0.00010774
CHN | 8 | 20 | 23 | 0 | 0.35125 | 0 | 0.00010105 | 0.00010764
CHN | 8 | 20 | 24 | 0 | 0.35968 | 0 | 0.00010347 | 0.00010831
CHN | 8 | 21 | 1 | 0 | 0.36384 | 0 | 0.00010467 | 0.00011026
CHN | 8 | 21 | 2 | 0 | 0.35976 | 0 | 0.00010349 | 0.00011427
CHN | 8 | 21 | 3 | 0 | 0.35538 | 0 | 0.00010223 | 0.00011735
CHN | 8 | 21 | 4 | 0 | 0.34974 | 0 | 0.00010061 | 0.00011855
CHN | 8 | 21 | 5 | 0 | 0.33991 | 0 | 9.7786e-05 | 0.00012054
CHN | 8 | 21 | 6 | 0 | 0.33398 | 0 | 9.6078e-05 | 0.0001162
CHN | 8 | 21 | 7 | 0.11793 | 0.31615 | 5.7571e-05 | 9.095e-05 | 0.00011686
CHN | 8 | 21 | 8 | 0.2675 | 0.28935 | 0.00013059 | 8.3238e-05 | 0.00011725
CHN | 8 | 21 | 9 | 0.38789 | 0.2766 | 0.00018936 | 7.9573e-05 | 0.00011665
CHN | 8 | 21 | 10 | 0.47179 | 0.28672 | 0.00023032 | 8.2484e-05 | 0.00011759
CHN | 8 | 21 | 11 | 0.5359 | 0.29155 | 0.00026162 | 8.3873e-05 | 0.00012036
CHN | 8 | 21 | 12 | 0.5538 | 0.31048 | 0.00027035 | 8.9318e-05 | 0.00012359
CHN | 8 | 21 | 13 | 0.52843 | 0.33452 | 0.00025797 | 9.6234e-05 | 0.0001262
CHN | 8 | 21 | 14 | 0.53611 | 0.35698 | 0.00026172 | 0.0001027 | 0.00012791
CHN | 8 | 21 | 15 | 0.51791 | 0.37067 | 0.00025283 | 0.00010663 | 0.00012454
CHN | 8 | 21 | 16 | 0.47314 | 0.37348 | 0.00023097 | 0.00010744 | 0.00011998
CHN | 8 | 21 | 17 | 0.41637 | 0.35056 | 0.00020326 | 0.00010085 | 0.00011456
CHN | 8 | 21 | 18 | 0.31608 | 0.2951 | 0.00015431 | 8.4894e-05 | 9.8293e-05
CHN | 8 | 21 | 19 | 0.19707 | 0.27585 | 9.6206e-05 | 7.9355e-05 | 0.00011451
CHN | 8 | 21 | 20 | 0.050575 | 0.28414 | 2.469e-05 | 8.1741e-05 | 0.00011482
CHN | 8 | 21 | 21 | 0 | 0.29241 | 0 | 8.4121e-05 | 0.00012529
CHN | 8 | 21 | 22 | 0 | 0.29729 | 0 | 8.5523e-05 | 0.00013046
CHN | 8 | 21 | 23 | 0 | 0.29693 | 0 | 8.542e-05 | 0.00014193
CHN | 8 | 21 | 24 | 0 | 0.29464 | 0 | 8.476e-05 | 0.00015007
CHN | 8 | 22 | 1 | 0 | 0.29628 | 0 | 8.5232e-05 | 0.00015773
CHN | 8 | 22 | 2 | 0 | 0.29741 | 0 | 8.5559e-05 | 0.00016131
CHN | 8 | 22 | 3 | 0 | 0.30041 | 0 | 8.6421e-05 | 0.00016563
CHN | 8 | 22 | 4 | 0 | 0.30448 | 0 | 8.7593e-05 | 0.00016419
CHN | 8 | 22 | 5 | 0 | 0.30448 | 0 | 8.7592e-05 | 0.00016843
CHN | 8 | 22 | 6 | 2.2337e-06 | 0.29334 | 1.0904e-09 | 8.4386e-05 | 0.00015238
CHN | 8 | 22 | 7 | 0.10653 | 0.30981 | 5.2006e-05 | 8.9125e-05 | 0.00015583
CHN | 8 | 22 | 8 | 0.24102 | 0.26677 | 0.00011766 | 7.6743e-05 | 0.00015812
CHN | 8 | 22 | 9 | 0.3558 | 0.24699 | 0.00017369 | 7.1054e-05 | 0.00016292
CHN | 8 | 22 | 10 | 0.43498 | 0.26962 | 0.00021235 | 7.7563e-05 | 0.00016694
CHN | 8 | 22 | 11 | 0.48686 | 0.3032 | 0.00023768 | 8.7223e-05 | 0.00016905
CHN | 8 | 22 | 12 | 0.50593 | 0.33508 | 0.00024699 | 9.6394e-05 | 0.0001704
CHN | 8 | 22 | 13 | 0.48707 | 0.36442 | 0.00023778 | 0.00010483 | 0.00017088
CHN | 8 | 22 | 14 | 0.47514 | 0.38032 | 0.00023195 | 0.00010941 | 0.00017298
CHN | 8 | 22 | 15 | 0.46673 | 0.37824 | 0.00022785 | 0.00010881 | 0.00017597
CHN | 8 | 22 | 16 | 0.43152 | 0.36878 | 0.00021066 | 0.00010609 | 0.00017738
CHN | 8 | 22 | 17 | 0.36988 | 0.33578 | 0.00018057 | 9.6596e-05 | 0.00017333
CHN | 8 | 22 | 18 | 0.30735 | 0.30199 | 0.00015004 | 8.6877e-05 | 0.00016289
CHN | 8 | 22 | 19 | 0.20347 | 0.25208 | 9.933e-05 | 7.2517e-05 | 0.00015591
CHN | 8 | 22 | 20 | 0.054726 | 0.24526 | 2.6716e-05 | 7.0557e-05 | 0.00015429
CHN | 8 | 22 | 21 | 0 | 0.24458 | 0 | 7.036e-05 | 0.00015392
CHN | 8 | 22 | 22 | 0 | 0.24808 | 0 | 7.1368e-05 | 0.00015708
CHN | 8 | 22 | 23 | 0 | 0.24632 | 0 | 7.0862e-05 | 0.00016362
CHN | 8 | 22 | 24 | 0 | 0.24144 | 0 | 6.9456e-05 | 0.00017009
CHN | 8 | 23 | 1 | 0 | 0.23676 | 0 | 6.8111e-05 | 0.00017469
CHN | 8 | 23 | 2 | 0 | 0.23217 | 0 | 6.679e-05 | 0.00017799
CHN | 8 | 23 | 3 | 0 | 0.22445 | 0 | 6.4569e-05 | 0.00017958
CHN | 8 | 23 | 4 | 0 | 0.2205 | 0 | 6.3432e-05 | 0.00017987
CHN | 8 | 23 | 5 | 0 | 0.21709 | 0 | 6.2452e-05 | 0.00017897
CHN | 8 | 23 | 6 | 0 | 0.20541 | 0 | 5.9092e-05 | 0.00017444
CHN | 8 | 23 | 7 | 0.15109 | 0.19014 | 7.3761e-05 | 5.4699e-05 | 0.00017228
CHN | 8 | 23 | 8 | 0.33795 | 0.15798 | 0.00016498 | 4.5447e-05 | 0.00016923
CHN | 8 | 23 | 9 | 0.47828 | 0.11231 | 0.00023348 | 3.2308e-05 | 0.00016606
CHN | 8 | 23 | 10 | 0.56366 | 0.12546 | 0.00027517 | 3.6092e-05 | 0.00016444
CHN | 8 | 23 | 11 | 0.60812 | 0.14645 | 0.00029687 | 4.213e-05 | 0.0001619
CHN | 8 | 23 | 12 | 0.61543 | 0.14527 | 0.00030044 | 4.1791e-05 | 0.00015726
CHN | 8 | 23 | 13 | 0.59017 | 0.13372 | 0.00028811 | 3.8469e-05 | 0.000154
CHN | 8 | 23 | 14 | 0.57742 | 0.1267 | 0.00028189 | 3.6447e-05 | 0.00015138
CHN | 8 | 23 | 15 | 0.5758 | 0.12171 | 0.00028109 | 3.5013e-05 | 0.00014972
CHN | 8 | 23 | 16 | 0.55032 | 0.11653 | 0.00026865 | 3.3522e-05 | 0.00015046
CHN | 8 | 23 | 17 | 0.47519 | 0.11006 | 0.00023198 | 3.1661e-05 | 0.00015273
CHN | 8 | 23 | 18 | 0.38203 | 0.093647 | 0.0001865 | 2.694e-05 | 0.00014133
CHN | 8 | 23 | 19 | 0.24528 | 0.095133 | 0.00011974 | 2.7367e-05 | 0.00013004
CHN | 8 | 23 | 20 | 0.057646 | 0.129 | 2.8141e-05 | 3.711e-05 | 0.00013203
CHN | 8 | 23 | 21 | 0 | 0.15523 | 0 | 4.4657e-05 | 0.00013467
CHN | 8 | 23 | 22 | 0 | 0.16393 | 0 | 4.716e-05 | 0.00014156
CHN | 8 | 23 | 23 | 0 | 0.15763 | 0 | 4.5346e-05 | 0.00014867
CHN | 8 | 23 | 24 | 0 | 0.14996 | 0 | 4.314e-05 | 0.00015543
CHN | 8 | 24 | 1 | 0 | 0.14667 | 0 | 4.2192e-05 | 0.00016116
CHN | 8 | 24 | 2 | 0 | 0.14814 | 0 | 4.2616e-05 | 0.0001629
CHN | 8 | 24 | 3 | 0 | 0.14939 | 0 | 4.2975e-05 | 0.00016376
CHN | 8 | 24 | 4 | 0 | 0.14716 | 0 | 4.2333e-05 | 0.00016282
CHN | 8 | 24 | 5 | 0 | 0.14912 | 0 | 4.2898e-05 | 0.00015881
CHN | 8 | 24 | 6 | 0 | 0.15026 | 0 | 4.3226e-05 | 0.00013503
CHN | 8 | 24 | 7 | 0.17033 | 0.16594 | 8.3152e-05 | 4.7737e-05 | 0.00012056
CHN | 8 | 24 | 8 | 0.38033 | 0.133 | 0.00018567 | 3.8262e-05 | 0.00012406
CHN | 8 | 24 | 9 | 0.53387 | 0.092667 | 0.00026062 | 2.6658e-05 | 0.00012905
CHN | 8 | 24 | 10 | 0.63252 | 0.10067 | 0.00030878 | 2.8961e-05 | 0.0001323
CHN | 8 | 24 | 11 | 0.68093 | 0.11849 | 0.00033242 | 3.4086e-05 | 0.00012664
CHN | 8 | 24 | 12 | 0.68599 | 0.12999 | 0.00033489 | 3.7394e-05 | 0.00011757
CHN | 8 | 24 | 13 | 0.65286 | 0.12953 | 0.00031872 | 3.7263e-05 | 0.0001068
CHN | 8 | 24 | 14 | 0.65665 | 0.12676 | 0.00032056 | 3.6465e-05 | 0.00010133
CHN | 8 | 24 | 15 | 0.65947 | 0.12471 | 0.00032194 | 3.5875e-05 | 9.8389e-05
CHN | 8 | 24 | 16 | 0.62563 | 0.11987 | 0.00030542 | 3.4484e-05 | 9.7425e-05
CHN | 8 | 24 | 17 | 0.56276 | 0.11325 | 0.00027473 | 3.2579e-05 | 9.7865e-05
CHN | 8 | 24 | 18 | 0.46685 | 0.10443 | 0.00022791 | 3.0042e-05 | 8.9709e-05
CHN | 8 | 24 | 19 | 0.30502 | 0.11362 | 0.00014891 | 3.2687e-05 | 7.5277e-05
CHN | 8 | 24 | 20 | 0.072518 | 0.15976 | 3.5402e-05 | 4.596e-05 | 7.9137e-05
CHN | 8 | 24 | 21 | 0 | 0.20839 | 0 | 5.9949e-05 | 8.1307e-05
CHN | 8 | 24 | 22 | 0 | 0.24209 | 0 | 6.9644e-05 | 8.5066e-05
CHN | 8 | 24 | 23 | 0 | 0.27055 | 0 | 7.7831e-05 | 8.787e-05
CHN | 8 | 24 | 24 | 0 | 0.30401 | 0 | 8.7457e-05 | 9.1733e-05
CHN | 8 | 25 | 1 | 0 | 0.32083 | 0 | 9.2296e-05 | 9.3295e-05
CHN | 8 | 25 | 2 | 0 | 0.32227 | 0 | 9.271e-05 | 9.5808e-05
CHN | 8 | 25 | 3 | 0 | 0.31536 | 0 | 9.0723e-05 | 9.45e-05
CHN | 8 | 25 | 4 | 0 | 0.30182 | 0 | 8.6827e-05 | 8.9956e-05
CHN | 8 | 25 | 5 | 0 | 0.28923 | 0 | 8.3205e-05 | 8.5418e-05
CHN | 8 | 25 | 6 | 0 | 0.27176 | 0 | 7.818e-05 | 7.3928e-05
CHN | 8 | 25 | 7 | 0.17764 | 0.26694 | 8.6718e-05 | 7.6793e-05 | 6.6547e-05
CHN | 8 | 25 | 8 | 0.38855 | 0.20899 | 0.00018968 | 6.0122e-05 | 6.333e-05
CHN | 8 | 25 | 9 | 0.52205 | 0.17015 | 0.00025485 | 4.8948e-05 | 5.972e-05
CHN | 8 | 25 | 10 | 0.60042 | 0.18017 | 0.00029311 | 5.1831e-05 | 5.6109e-05
CHN | 8 | 25 | 11 | 0.63945 | 0.18912 | 0.00031217 | 5.4406e-05 | 5.1338e-05
CHN | 8 | 25 | 12 | 0.63717 | 0.20531 | 0.00031106 | 5.9064e-05 | 4.7703e-05
CHN | 8 | 25 | 13 | 0.60451 | 0.23278 | 0.00029511 | 6.6965e-05 | 4.5784e-05
CHN | 8 | 25 | 14 | 0.60766 | 0.25756 | 0.00029665 | 7.4093e-05 | 4.4455e-05
CHN | 8 | 25 | 15 | 0.60643 | 0.27972 | 0.00029604 | 8.0468e-05 | 4.4683e-05
CHN | 8 | 25 | 16 | 0.56847 | 0.29627 | 0.00027752 | 8.523e-05 | 4.6939e-05
CHN | 8 | 25 | 17 | 0.49943 | 0.2889 | 0.00024381 | 8.3109e-05 | 4.8389e-05
CHN | 8 | 25 | 18 | 0.38552 | 0.31757 | 0.0001882 | 9.1358e-05 | 4.4612e-05
CHN | 8 | 25 | 19 | 0.23155 | 0.30618 | 0.00011304 | 8.808e-05 | 4.0718e-05
CHN | 8 | 25 | 20 | 0.045489 | 0.34381 | 2.2207e-05 | 9.8907e-05 | 3.9311e-05
CHN | 8 | 25 | 21 | 0 | 0.37309 | 0 | 0.00010733 | 3.8982e-05
CHN | 8 | 25 | 22 | 0 | 0.37782 | 0 | 0.00010869 | 4.1424e-05
CHN | 8 | 25 | 23 | 0 | 0.36149 | 0 | 0.00010399 | 4.3609e-05
CHN | 8 | 25 | 24 | 0 | 0.33613 | 0 | 9.6697e-05 | 4.5886e-05
CHN | 8 | 26 | 1 | 0 | 0.30798 | 0 | 8.8598e-05 | 4.7326e-05
CHN | 8 | 26 | 2 | 0 | 0.29012 | 0 | 8.346e-05 | 4.8107e-05
CHN | 8 | 26 | 3 | 0 | 0.27714 | 0 | 7.9726e-05 | 4.7841e-05
CHN | 8 | 26 | 4 | 0 | 0.2704 | 0 | 7.7788e-05 | 4.9903e-05
CHN | 8 | 26 | 5 | 0 | 0.27541 | 0 | 7.9229e-05 | 4.9409e-05
CHN | 8 | 26 | 6 | 0 | 0.27277 | 0 | 7.8471e-05 | 4.397e-05
CHN | 8 | 26 | 7 | 0.11827 | 0.27836 | 5.7738e-05 | 8.0079e-05 | 3.3844e-05
CHN | 8 | 26 | 8 | 0.30719 | 0.25046 | 0.00014997 | 7.2051e-05 | 3.0281e-05
CHN | 8 | 26 | 9 | 0.45823 | 0.21227 | 0.0002237 | 6.1065e-05 | 2.6861e-05
CHN | 8 | 26 | 10 | 0.55568 | 0.20815 | 0.00027127 | 5.9881e-05 | 2.4421e-05
CHN | 8 | 26 | 11 | 0.6069 | 0.19765 | 0.00029628 | 5.6861e-05 | 2.1234e-05
CHN | 8 | 26 | 12 | 0.6211 | 0.18577 | 0.00030321 | 5.3442e-05 | 2.0005e-05
CHN | 8 | 26 | 13 | 0.58849 | 0.17572 | 0.00028729 | 5.055e-05 | 1.9476e-05
CHN | 8 | 26 | 14 | 0.56424 | 0.16451 | 0.00027545 | 4.7326e-05 | 1.8757e-05
CHN | 8 | 26 | 15 | 0.5584 | 0.1571 | 0.0002726 | 4.5193e-05 | 1.9502e-05
CHN | 8 | 26 | 16 | 0.51002 | 0.15211 | 0.00024898 | 4.3758e-05 | 1.9541e-05
CHN | 8 | 26 | 17 | 0.42844 | 0.15201 | 0.00020915 | 4.3729e-05 | 1.8924e-05
CHN | 8 | 26 | 18 | 0.3236 | 0.13481 | 0.00015797 | 3.8782e-05 | 1.8252e-05
CHN | 8 | 26 | 19 | 0.17863 | 0.16811 | 8.7205e-05 | 4.8362e-05 | 1.6079e-05
CHN | 8 | 26 | 20 | 0.027271 | 0.22733 | 1.3313e-05 | 6.5397e-05 | 1.354e-05
CHN | 8 | 26 | 21 | 0 | 0.28204 | 0 | 8.1137e-05 | 1.19e-05
CHN | 8 | 26 | 22 | 0 | 0.31934 | 0 | 9.1867e-05 | 1.2433e-05
CHN | 8 | 26 | 23 | 0 | 0.34108 | 0 | 9.8121e-05 | 1.3237e-05
CHN | 8 | 26 | 24 | 0 | 0.35428 | 0 | 0.00010192 | 1.4066e-05
CHN | 8 | 27 | 1 | 0 | 0.36576 | 0 | 0.00010522 | 1.5236e-05
CHN | 8 | 27 | 2 | 0 | 0.36881 | 0 | 0.0001061 | 1.6389e-05
CHN | 8 | 27 | 3 | 0 | 0.36814 | 0 | 0.0001059 | 1.5779e-05
CHN | 8 | 27 | 4 | 0 | 0.36943 | 0 | 0.00010628 | 1.4059e-05
CHN | 8 | 27 | 5 | 0 | 0.36316 | 0 | 0.00010447 | 1.351e-05
CHN | 8 | 27 | 6 | 0 | 0.35504 | 0 | 0.00010214 | 1.3432e-05
CHN | 8 | 27 | 7 | 0.068949 | 0.33399 | 3.366e-05 | 9.608e-05 | 1.2632e-05
CHN | 8 | 27 | 8 | 0.16342 | 0.29324 | 7.978e-05 | 8.4359e-05 | 1.1616e-05
CHN | 8 | 27 | 9 | 0.27054 | 0.27039 | 0.00013207 | 7.7785e-05 | 1.0715e-05
CHN | 8 | 27 | 10 | 0.37009 | 0.27555 | 0.00018067 | 7.9269e-05 | 9.2188e-06
CHN | 8 | 27 | 11 | 0.43571 | 0.27906 | 0.0002127 | 8.0278e-05 | 8.0093e-06
CHN | 8 | 27 | 12 | 0.46359 | 0.27555 | 0.00022632 | 7.9268e-05 | 7.7839e-06
CHN | 8 | 27 | 13 | 0.44518 | 0.2757 | 0.00021733 | 7.9313e-05 | 7.5969e-06
CHN | 8 | 27 | 14 | 0.44214 | 0.28054 | 0.00021585 | 8.0705e-05 | 7.8315e-06
CHN | 8 | 27 | 15 | 0.41819 | 0.29556 | 0.00020415 | 8.5027e-05 | 8.7365e-06
CHN | 8 | 27 | 16 | 0.38498 | 0.31226 | 0.00018794 | 8.9829e-05 | 1.0453e-05
CHN | 8 | 27 | 17 | 0.33408 | 0.33193 | 0.00016309 | 9.5489e-05 | 1.2473e-05
CHN | 8 | 27 | 18 | 0.24998 | 0.36886 | 0.00012203 | 0.00010611 | 1.2117e-05
CHN | 8 | 27 | 19 | 0.14532 | 0.39058 | 7.0941e-05 | 0.00011236 | 1.4446e-05
CHN | 8 | 27 | 20 | 0.018701 | 0.42052 | 9.1293e-06 | 0.00012097 | 1.717e-05
CHN | 8 | 27 | 21 | 0 | 0.44529 | 0 | 0.0001281 | 1.7953e-05
CHN | 8 | 27 | 22 | 0 | 0.46859 | 0 | 0.0001348 | 1.9632e-05
CHN | 8 | 27 | 23 | 0 | 0.47573 | 0 | 0.00013686 | 2.1994e-05
CHN | 8 | 27 | 24 | 0 | 0.47714 | 0 | 0.00013726 | 2.3097e-05
CHN | 8 | 28 | 1 | 0 | 0.47686 | 0 | 0.00013718 | 2.3545e-05
CHN | 8 | 28 | 2 | 0 | 0.46306 | 0 | 0.00013321 | 2.4605e-05
CHN | 8 | 28 | 3 | 0 | 0.44786 | 0 | 0.00012884 | 2.5966e-05
CHN | 8 | 28 | 4 | 0 | 0.43432 | 0 | 0.00012494 | 2.6889e-05
CHN | 8 | 28 | 5 | 0 | 0.43098 | 0 | 0.00012398 | 2.742e-05
CHN | 8 | 28 | 6 | 0 | 0.44431 | 0 | 0.00012782 | 2.4938e-05
CHN | 8 | 28 | 7 | 0.11307 | 0.4577 | 5.52e-05 | 0.00013167 | 1.9337e-05
CHN | 8 | 28 | 8 | 0.27261 | 0.43381 | 0.00013308 | 0.0001248 | 2.2555e-05
CHN | 8 | 28 | 9 | 0.38583 | 0.42806 | 0.00018835 | 0.00012314 | 2.6222e-05
CHN | 8 | 28 | 10 | 0.45675 | 0.44159 | 0.00022298 | 0.00012703 | 3.1789e-05
CHN | 8 | 28 | 11 | 0.50126 | 0.45653 | 0.00024471 | 0.00013133 | 3.8328e-05
CHN | 8 | 28 | 12 | 0.50693 | 0.49652 | 0.00024747 | 0.00014284 | 4.6009e-05
CHN | 8 | 28 | 13 | 0.482 | 0.53351 | 0.0002353 | 0.00015348 | 5.1863e-05
CHN | 8 | 28 | 14 | 0.49807 | 0.56373 | 0.00024315 | 0.00016217 | 5.7608e-05
CHN | 8 | 28 | 15 | 0.508 | 0.58015 | 0.00024799 | 0.0001669 | 6.3354e-05
CHN | 8 | 28 | 16 | 0.48367 | 0.59781 | 0.00023612 | 0.00017198 | 7.161e-05
CHN | 8 | 28 | 17 | 0.4328 | 0.59843 | 0.00021128 | 0.00017215 | 8.1804e-05
CHN | 8 | 28 | 18 | 0.35413 | 0.55837 | 0.00017288 | 0.00016063 | 8.8823e-05
CHN | 8 | 28 | 19 | 0.21494 | 0.50873 | 0.00010493 | 0.00014635 | 7.1832e-05
CHN | 8 | 28 | 20 | 0.025947 | 0.51243 | 1.2667e-05 | 0.00014741 | 8.0242e-05
CHN | 8 | 28 | 21 | 0 | 0.51967 | 0 | 0.0001495 | 9.0427e-05
CHN | 8 | 28 | 22 | 0 | 0.52808 | 0 | 0.00015192 | 0.00010233
CHN | 8 | 28 | 23 | 0 | 0.54504 | 0 | 0.00015679 | 0.00011214
CHN | 8 | 28 | 24 | 0 | 0.56347 | 0 | 0.0001621 | 0.00011842
CHN | 8 | 29 | 1 | 0 | 0.57123 | 0 | 0.00016433 | 0.00012023
CHN | 8 | 29 | 2 | 0 | 0.57442 | 0 | 0.00016525 | 0.00012171
CHN | 8 | 29 | 3 | 0 | 0.58223 | 0 | 0.00016749 | 0.00012106
CHN | 8 | 29 | 4 | 0 | 0.58747 | 0 | 0.000169 | 0.00011887
CHN | 8 | 29 | 5 | 0 | 0.60081 | 0 | 0.00017284 | 0.0001197
CHN | 8 | 29 | 6 | 0 | 0.6133 | 0 | 0.00017643 | 0.0001165
CHN | 8 | 29 | 7 | 0.10098 | 0.62992 | 4.9295e-05 | 0.00018121 | 0.00010174
CHN | 8 | 29 | 8 | 0.2625 | 0.62669 | 0.00012815 | 0.00018028 | 0.00010478
CHN | 8 | 29 | 9 | 0.37761 | 0.6261 | 0.00018434 | 0.00018011 | 0.00011042
CHN | 8 | 29 | 10 | 0.46536 | 0.62765 | 0.00022718 | 0.00018056 | 0.00011153
CHN | 8 | 29 | 11 | 0.51076 | 0.62456 | 0.00024934 | 0.00017967 | 0.00010749
CHN | 8 | 29 | 12 | 0.52185 | 0.61634 | 0.00025475 | 0.00017731 | 0.00010052
CHN | 8 | 29 | 13 | 0.50322 | 0.59608 | 0.00024566 | 0.00017148 | 9.2458e-05
CHN | 8 | 29 | 14 | 0.49906 | 0.56789 | 0.00024363 | 0.00016337 | 8.876e-05
CHN | 8 | 29 | 15 | 0.49864 | 0.54639 | 0.00024343 | 0.00015718 | 8.8498e-05
CHN | 8 | 29 | 16 | 0.47929 | 0.51375 | 0.00023398 | 0.00014779 | 8.9701e-05
CHN | 8 | 29 | 17 | 0.43107 | 0.47562 | 0.00021044 | 0.00013683 | 9.2205e-05
CHN | 8 | 29 | 18 | 0.36052 | 0.40619 | 0.000176 | 0.00011685 | 8.7413e-05
CHN | 8 | 29 | 19 | 0.23554 | 0.34455 | 0.00011499 | 9.9121e-05 | 8.6517e-05
CHN | 8 | 29 | 20 | 0.034962 | 0.35289 | 1.7068e-05 | 0.00010152 | 9.4554e-05
CHN | 8 | 29 | 21 | 0 | 0.353 | 0 | 0.00010155 | 0.00010727
CHN | 8 | 29 | 22 | 0 | 0.33641 | 0 | 9.6776e-05 | 0.00011913
CHN | 8 | 29 | 23 | 0 | 0.3119 | 0 | 8.9727e-05 | 0.00012946
CHN | 8 | 29 | 24 | 0 | 0.29127 | 0 | 8.3793e-05 | 0.00013734
CHN | 8 | 30 | 1 | 0 | 0.27824 | 0 | 8.0044e-05 | 0.00014298
CHN | 8 | 30 | 2 | 0 | 0.26641 | 0 | 7.6639e-05 | 0.00014452
CHN | 8 | 30 | 3 | 0 | 0.26469 | 0 | 7.6146e-05 | 0.00014537
CHN | 8 | 30 | 4 | 0 | 0.27002 | 0 | 7.7679e-05 | 0.00014418
CHN | 8 | 30 | 5 | 0 | 0.26567 | 0 | 7.6428e-05 | 0.00014011
CHN | 8 | 30 | 6 | 0 | 0.26439 | 0 | 7.606e-05 | 0.00012385
CHN | 8 | 30 | 7 | 0.16615 | 0.27357 | 8.1109e-05 | 7.8701e-05 | 0.0001152
CHN | 8 | 30 | 8 | 0.41602 | 0.23936 | 0.00020309 | 6.886e-05 | 0.00011491
CHN | 8 | 30 | 9 | 0.57241 | 0.1878 | 0.00027944 | 5.4024e-05 | 0.0001123
CHN | 8 | 30 | 10 | 0.65288 | 0.2278 | 0.00031872 | 6.5533e-05 | 0.00011458
CHN | 8 | 30 | 11 | 0.69079 | 0.26919 | 0.00033723 | 7.744e-05 | 0.00011594
CHN | 8 | 30 | 12 | 0.67334 | 0.29757 | 0.00032871 | 8.5604e-05 | 0.00011654
CHN | 8 | 30 | 13 | 0.63369 | 0.30537 | 0.00030935 | 8.7848e-05 | 0.00011728
CHN | 8 | 30 | 14 | 0.62834 | 0.30112 | 0.00030674 | 8.6626e-05 | 0.00011567
CHN | 8 | 30 | 15 | 0.63429 | 0.29668 | 0.00030965 | 8.5348e-05 | 0.00011378
CHN | 8 | 30 | 16 | 0.5928 | 0.29659 | 0.00028939 | 8.5322e-05 | 0.00010962
CHN | 8 | 30 | 17 | 0.54255 | 0.28935 | 0.00026486 | 8.3238e-05 | 0.00010742
CHN | 8 | 30 | 18 | 0.43911 | 0.25402 | 0.00021436 | 7.3076e-05 | 0.0001064
CHN | 8 | 30 | 19 | 0.26447 | 0.2369 | 0.00012911 | 6.8151e-05 | 0.0001042
CHN | 8 | 30 | 20 | 0.03647 | 0.25053 | 1.7804e-05 | 7.2072e-05 | 0.00010724
CHN | 8 | 30 | 21 | 0 | 0.27602 | 0 | 7.9405e-05 | 0.00010488
CHN | 8 | 30 | 22 | 0 | 0.30433 | 0 | 8.7549e-05 | 0.00010955
CHN | 8 | 30 | 23 | 0 | 0.32514 | 0 | 9.3536e-05 | 0.00011738
CHN | 8 | 30 | 24 | 0 | 0.33805 | 0 | 9.7248e-05 | 0.00012586
CHN | 8 | 31 | 1 | 0 | 0.34076 | 0 | 9.8028e-05 | 0.00013308
CHN | 8 | 31 | 2 | 0 | 0.33125 | 0 | 9.5292e-05 | 0.00013955
CHN | 8 | 31 | 3 | 0 | 0.31469 | 0 | 9.0529e-05 | 0.00013918
CHN | 8 | 31 | 4 | 0 | 0.29441 | 0 | 8.4696e-05 | 0.00013732
CHN | 8 | 31 | 5 | 0 | 0.27175 | 0 | 7.8177e-05 | 0.00013609
CHN | 8 | 31 | 6 | 0 | 0.24815 | 0 | 7.1388e-05 | 0.00012704
CHN | 8 | 31 | 7 | 0.13413 | 0.23929 | 6.5481e-05 | 6.8838e-05 | 0.0001235
CHN | 8 | 31 | 8 | 0.3656 | 0.19609 | 0.00017848 | 5.641e-05 | 0.00012525
CHN | 8 | 31 | 9 | 0.53449 | 0.16298 | 0.00026092 | 4.6886e-05 | 0.00012476
CHN | 8 | 31 | 10 | 0.61806 | 0.17 | 0.00030172 | 4.8906e-05 | 0.00012775
CHN | 8 | 31 | 11 | 0.65416 | 0.19474 | 0.00031935 | 5.6021e-05 | 0.00013166
CHN | 8 | 31 | 12 | 0.64066 | 0.21543 | 0.00031276 | 6.1974e-05 | 0.0001344
CHN | 8 | 31 | 13 | 0.59386 | 0.22641 | 0.00028991 | 6.5134e-05 | 0.00013113
CHN | 8 | 31 | 14 | 0.58541 | 0.23182 | 0.00028579 | 6.6689e-05 | 0.0001269
CHN | 8 | 31 | 15 | 0.57941 | 0.23382 | 0.00028286 | 6.7266e-05 | 0.00012152
CHN | 8 | 31 | 16 | 0.53441 | 0.22765 | 0.00026089 | 6.5491e-05 | 0.00011426
CHN | 8 | 31 | 17 | 0.46774 | 0.21914 | 0.00022834 | 6.3042e-05 | 0.00010684
CHN | 8 | 31 | 18 | 0.36818 | 0.20633 | 0.00017974 | 5.9355e-05 | 9.8756e-05
CHN | 8 | 31 | 19 | 0.22238 | 0.21719 | 0.00010856 | 6.248e-05 | 9.4766e-05
CHN | 8 | 31 | 20 | 0.029808 | 0.24929 | 1.4552e-05 | 7.1714e-05 | 9.2085e-05
CHN | 8 | 31 | 21 | 0 | 0.27746 | 0 | 7.982e-05 | 9.0147e-05
CHN | 8 | 31 | 22 | 0 | 0.29541 | 0 | 8.4983e-05 | 8.8565e-05
CHN | 8 | 31 | 23 | 0 | 0.30792 | 0 | 8.8581e-05 | 8.9286e-05
CHN | 8 | 31 | 24 | 0 | 0.30846 | 0 | 8.8737e-05 | 8.9522e-05
CHN | 9 | 1 | 1 | 0 | 0.30693 | 0 | 8.8297e-05 | 8.982e-05
CHN | 9 | 1 | 2 | 0 | 0.30096 | 0 | 8.658e-05 | 9.0577e-05
CHN | 9 | 1 | 3 | 0 | 0.29573 | 0 | 8.5074e-05 | 8.9619e-05
CHN | 9 | 1 | 4 | 0 | 0.28619 | 0 | 8.2331e-05 | 9.0575e-05
CHN | 9 | 1 | 5 | 0 | 0.28751 | 0 | 8.271e-05 | 9.2412e-05
CHN | 9 | 1 | 6 | 0 | 0.26546 | 0 | 7.6367e-05 | 9.1339e-05
CHN | 9 | 1 | 7 | 0.12231 | 0.26777 | 5.9711e-05 | 7.7032e-05 | 9.8255e-05
CHN | 9 | 1 | 8 | 0.31255 | 0.2119 | 0.00015258 | 6.0959e-05 | 9.7658e-05
CHN | 9 | 1 | 9 | 0.46401 | 0.1668 | 0.00022652 | 4.7984e-05 | 9.7593e-05
CHN | 9 | 1 | 10 | 0.54779 | 0.16341 | 0.00026742 | 4.7011e-05 | 9.7336e-05
CHN | 9 | 1 | 11 | 0.60632 | 0.15365 | 0.00029599 | 4.4202e-05 | 9.4162e-05
CHN | 9 | 1 | 12 | 0.61645 | 0.13912 | 0.00030094 | 4.0021e-05 | 8.9819e-05
CHN | 9 | 1 | 13 | 0.58245 | 0.12053 | 0.00028434 | 3.4673e-05 | 8.5712e-05
CHN | 9 | 1 | 14 | 0.59945 | 0.11146 | 0.00029264 | 3.2065e-05 | 8.4083e-05
CHN | 9 | 1 | 15 | 0.56968 | 0.11027 | 0.0002781 | 3.1722e-05 | 8.2511e-05
CHN | 9 | 1 | 16 | 0.54785 | 0.11904 | 0.00026745 | 3.4246e-05 | 8.0437e-05
CHN | 9 | 1 | 17 | 0.46953 | 0.1254 | 0.00022921 | 3.6073e-05 | 7.8537e-05
CHN | 9 | 1 | 18 | 0.3663 | 0.14676 | 0.00017882 | 4.2219e-05 | 7.6388e-05
CHN | 9 | 1 | 19 | 0.22544 | 0.18639 | 0.00011005 | 5.3619e-05 | 7.2537e-05
CHN | 9 | 1 | 20 | 0.029401 | 0.22866 | 1.4353e-05 | 6.5779e-05 | 7.287e-05
CHN | 9 | 1 | 21 | 0 | 0.25118 | 0 | 7.2258e-05 | 7.4103e-05
CHN | 9 | 1 | 22 | 0 | 0.25752 | 0 | 7.4083e-05 | 7.5931e-05
CHN | 9 | 1 | 23 | 0 | 0.24938 | 0 | 7.1741e-05 | 7.7141e-05
CHN | 9 | 1 | 24 | 0 | 0.2327 | 0 | 6.6944e-05 | 7.919e-05
CHN | 9 | 2 | 1 | 0 | 0.22114 | 0 | 6.3616e-05 | 7.9829e-05
CHN | 9 | 2 | 2 | 0 | 0.20877 | 0 | 6.0057e-05 | 8.3032e-05
CHN | 9 | 2 | 3 | 0 | 0.19832 | 0 | 5.7051e-05 | 8.6148e-05
CHN | 9 | 2 | 4 | 0 | 0.18931 | 0 | 5.446e-05 | 8.8084e-05
CHN | 9 | 2 | 5 | 0 | 0.17942 | 0 | 5.1615e-05 | 8.9788e-05
CHN | 9 | 2 | 6 | 0 | 0.17177 | 0 | 4.9414e-05 | 8.5941e-05
CHN | 9 | 2 | 7 | 0.1396 | 0.15725 | 6.8148e-05 | 4.5236e-05 | 8.5187e-05
CHN | 9 | 2 | 8 | 0.38317 | 0.12501 | 0.00018706 | 3.5961e-05 | 8.546e-05
CHN | 9 | 2 | 9 | 0.54555 | 0.085114 | 0.00026633 | 2.4485e-05 | 8.5996e-05
CHN | 9 | 2 | 10 | 0.64201 | 0.091669 | 0.00031341 | 2.6371e-05 | 8.5643e-05
CHN | 9 | 2 | 11 | 0.68689 | 0.11789 | 0.00033532 | 3.3914e-05 | 8.4386e-05
CHN | 9 | 2 | 12 | 0.67428 | 0.12301 | 0.00032917 | 3.5387e-05 | 8.2952e-05
CHN | 9 | 2 | 13 | 0.6372 | 0.12037 | 0.00031107 | 3.4627e-05 | 8.1286e-05
CHN | 9 | 2 | 14 | 0.6371 | 0.11861 | 0.00031102 | 3.412e-05 | 8.0375e-05
CHN | 9 | 2 | 15 | 0.63433 | 0.11547 | 0.00030967 | 3.3219e-05 | 7.8916e-05
CHN | 9 | 2 | 16 | 0.59972 | 0.11279 | 0.00029277 | 3.2446e-05 | 7.7605e-05
CHN | 9 | 2 | 17 | 0.52818 | 0.11574 | 0.00025785 | 3.3296e-05 | 7.612e-05
CHN | 9 | 2 | 18 | 0.4172 | 0.10787 | 0.00020367 | 3.1031e-05 | 7.5088e-05
CHN | 9 | 2 | 19 | 0.25295 | 0.10725 | 0.00012349 | 3.0854e-05 | 7.2549e-05
CHN | 9 | 2 | 20 | 0.028655 | 0.13667 | 1.3989e-05 | 3.9316e-05 | 7.2067e-05
CHN | 9 | 2 | 21 | 0 | 0.1554 | 0 | 4.4706e-05 | 7.3747e-05
CHN | 9 | 2 | 22 | 0 | 0.16826 | 0 | 4.8406e-05 | 7.6495e-05
CHN | 9 | 2 | 23 | 0 | 0.17266 | 0 | 4.9671e-05 | 7.9662e-05
CHN | 9 | 2 | 24 | 0 | 0.17511 | 0 | 5.0376e-05 | 8.4325e-05
CHN | 9 | 3 | 1 | 0 | 0.17 | 0 | 4.8904e-05 | 8.9282e-05
CHN | 9 | 3 | 2 | 0 | 0.16404 | 0 | 4.719e-05 | 9.4621e-05
CHN | 9 | 3 | 3 | 0 | 0.15677 | 0 | 4.5098e-05 | 0.00010024
CHN | 9 | 3 | 4 | 0 | 0.15552 | 0 | 4.4738e-05 | 0.00010509
CHN | 9 | 3 | 5 | 0 | 0.15426 | 0 | 4.4377e-05 | 0.00010845
CHN | 9 | 3 | 6 | 0 | 0.15833 | 0 | 4.5547e-05 | 0.00010664
CHN | 9 | 3 | 7 | 0.1144 | 0.15209 | 5.5848e-05 | 4.3752e-05 | 0.00010808
CHN | 9 | 3 | 8 | 0.32071 | 0.11951 | 0.00015656 | 3.438e-05 | 0.00011264
CHN | 9 | 3 | 9 | 0.47632 | 0.089052 | 0.00023253 | 2.5618e-05 | 0.00011537
CHN | 9 | 3 | 10 | 0.56897 | 0.091471 | 0.00027776 | 2.6314e-05 | 0.00011714
CHN | 9 | 3 | 11 | 0.62267 | 0.092549 | 0.00030397 | 2.6624e-05 | 0.00011565
CHN | 9 | 3 | 12 | 0.61804 | 0.085973 | 0.00030171 | 2.4732e-05 | 0.00011438
CHN | 9 | 3 | 13 | 0.58403 | 0.080137 | 0.00028511 | 2.3054e-05 | 0.00011402
CHN | 9 | 3 | 14 | 0.58665 | 0.076285 | 0.00028639 | 2.1945e-05 | 0.00011443
CHN | 9 | 3 | 15 | 0.58335 | 0.072709 | 0.00028478 | 2.0917e-05 | 0.00011454
CHN | 9 | 3 | 16 | 0.55004 | 0.073225 | 0.00026852 | 2.1065e-05 | 0.00011587
CHN | 9 | 3 | 17 | 0.4791 | 0.075836 | 0.00023389 | 2.1816e-05 | 0.00011473
CHN | 9 | 3 | 18 | 0.3659 | 0.091928 | 0.00017863 | 2.6446e-05 | 0.00011798
CHN | 9 | 3 | 19 | 0.21347 | 0.12591 | 0.00010421 | 3.622e-05 | 0.00011405
CHN | 9 | 3 | 20 | 0.0206 | 0.17193 | 1.0056e-05 | 4.946e-05 | 0.00011614
CHN | 9 | 3 | 21 | 0 | 0.20544 | 0 | 5.91e-05 | 0.00011873
CHN | 9 | 3 | 22 | 0 | 0.22451 | 0 | 6.4585e-05 | 0.00012221
CHN | 9 | 3 | 23 | 0 | 0.24331 | 0 | 6.9996e-05 | 0.00012536
CHN | 9 | 3 | 24 | 0 | 0.25787 | 0 | 7.4183e-05 | 0.00012933
CHN | 9 | 4 | 1 | 0 | 0.26866 | 0 | 7.7286e-05 | 0.00013398
CHN | 9 | 4 | 2 | 0 | 0.26762 | 0 | 7.6988e-05 | 0.00013599
CHN | 9 | 4 | 3 | 0 | 0.25331 | 0 | 7.2872e-05 | 0.00013472
CHN | 9 | 4 | 4 | 0 | 0.22768 | 0 | 6.5498e-05 | 0.00013458
CHN | 9 | 4 | 5 | 0 | 0.21007 | 0 | 6.0431e-05 | 0.00013493
CHN | 9 | 4 | 6 | 0 | 0.19259 | 0 | 5.5405e-05 | 0.00012974
CHN | 9 | 4 | 7 | 0.12454 | 0.17661 | 6.0799e-05 | 5.0806e-05 | 0.00013647
CHN | 9 | 4 | 8 | 0.33328 | 0.13831 | 0.0001627 | 3.9788e-05 | 0.0001315
CHN | 9 | 4 | 9 | 0.49485 | 0.098296 | 0.00024157 | 2.8278e-05 | 0.00012996
CHN | 9 | 4 | 10 | 0.59483 | 0.099932 | 0.00029038 | 2.8748e-05 | 0.00012647
CHN | 9 | 4 | 11 | 0.64158 | 0.10594 | 0.00031321 | 3.0476e-05 | 0.00011742
CHN | 9 | 4 | 12 | 0.64067 | 0.10992 | 0.00031276 | 3.162e-05 | 0.00010459
CHN | 9 | 4 | 13 | 0.5973 | 0.11133 | 0.00029159 | 3.2028e-05 | 9.2313e-05
CHN | 9 | 4 | 14 | 0.60655 | 0.11092 | 0.00029611 | 3.191e-05 | 8.2451e-05
CHN | 9 | 4 | 15 | 0.61299 | 0.11646 | 0.00029925 | 3.3503e-05 | 7.483e-05
CHN | 9 | 4 | 16 | 0.57998 | 0.1195 | 0.00028314 | 3.4378e-05 | 6.8996e-05
CHN | 9 | 4 | 17 | 0.50917 | 0.11422 | 0.00024856 | 3.2859e-05 | 6.6245e-05
CHN | 9 | 4 | 18 | 0.39786 | 0.12037 | 0.00019423 | 3.4627e-05 | 5.8109e-05
CHN | 9 | 4 | 19 | 0.2244 | 0.1255 | 0.00010955 | 3.6105e-05 | 5.2714e-05
CHN | 9 | 4 | 20 | 0.011739 | 0.15146 | 5.7309e-06 | 4.357e-05 | 4.8803e-05
CHN | 9 | 4 | 21 | 0 | 0.17088 | 0 | 4.9158e-05 | 4.7628e-05
CHN | 9 | 4 | 22 | 0 | 0.17236 | 0 | 4.9584e-05 | 4.573e-05
CHN | 9 | 4 | 23 | 0 | 0.16823 | 0 | 4.8396e-05 | 4.3407e-05
CHN | 9 | 4 | 24 | 0 | 0.16042 | 0 | 4.615e-05 | 4.0884e-05
CHN | 9 | 5 | 1 | 0 | 0.15717 | 0 | 4.5213e-05 | 3.929e-05
CHN | 9 | 5 | 2 | 0 | 0.15128 | 0 | 4.3519e-05 | 3.873e-05
CHN | 9 | 5 | 3 | 0 | 0.15199 | 0 | 4.3725e-05 | 3.7817e-05
CHN | 9 | 5 | 4 | 0 | 0.15078 | 0 | 4.3375e-05 | 3.6988e-05
CHN | 9 | 5 | 5 | 0 | 0.14313 | 0 | 4.1176e-05 | 3.6216e-05
CHN | 9 | 5 | 6 | 0 | 0.13326 | 0 | 3.8335e-05 | 2.805e-05
CHN | 9 | 5 | 7 | 0.13835 | 0.12063 | 6.7537e-05 | 3.4702e-05 | 3.0866e-05
CHN | 9 | 5 | 8 | 0.35803 | 0.084726 | 0.00017478 | 2.4374e-05 | 3.4316e-05
CHN | 9 | 5 | 9 | 0.50877 | 0.05497 | 0.00024837 | 1.5814e-05 | 3.6299e-05
CHN | 9 | 5 | 10 | 0.59814 | 0.062017 | 0.000292 | 1.7841e-05 | 3.5751e-05
CHN | 9 | 5 | 11 | 0.63686 | 0.084605 | 0.0003109 | 2.4339e-05 | 3.4062e-05
CHN | 9 | 5 | 12 | 0.62388 | 0.10249 | 0.00030457 | 2.9484e-05 | 3.2111e-05
CHN | 9 | 5 | 13 | 0.57674 | 0.11282 | 0.00028155 | 3.2456e-05 | 2.9525e-05
CHN | 9 | 5 | 14 | 0.58393 | 0.1126 | 0.00028506 | 3.2394e-05 | 2.7598e-05
CHN | 9 | 5 | 15 | 0.56201 | 0.10966 | 0.00027436 | 3.1546e-05 | 2.6765e-05
CHN | 9 | 5 | 16 | 0.5199 | 0.1048 | 0.00025381 | 3.0148e-05 | 2.5714e-05
CHN | 9 | 5 | 17 | 0.43866 | 0.093215 | 0.00021415 | 2.6816e-05 | 2.6904e-05
CHN | 9 | 5 | 18 | 0.32593 | 0.10325 | 0.00015911 | 2.9704e-05 | 2.57e-05
CHN | 9 | 5 | 19 | 0.18129 | 0.1062 | 8.8504e-05 | 3.055e-05 | 2.5765e-05
CHN | 9 | 5 | 20 | 0.0048496 | 0.12103 | 2.3675e-06 | 3.4818e-05 | 3.0466e-05
CHN | 9 | 5 | 21 | 0 | 0.13432 | 0 | 3.8642e-05 | 3.4801e-05
CHN | 9 | 5 | 22 | 0 | 0.14212 | 0 | 4.0884e-05 | 3.7308e-05
CHN | 9 | 5 | 23 | 0 | 0.14905 | 0 | 4.2877e-05 | 3.6952e-05
CHN | 9 | 5 | 24 | 0 | 0.15083 | 0 | 4.3389e-05 | 3.5524e-05
CHN | 9 | 6 | 1 | 0 | 0.14988 | 0 | 4.3118e-05 | 3.4077e-05
CHN | 9 | 6 | 2 | 0 | 0.14069 | 0 | 4.0474e-05 | 3.1922e-05
CHN | 9 | 6 | 3 | 0 | 0.12763 | 0 | 3.6715e-05 | 2.9386e-05
CHN | 9 | 6 | 4 | 0 | 0.11411 | 0 | 3.2826e-05 | 2.7315e-05
CHN | 9 | 6 | 5 | 0 | 0.10339 | 0 | 2.9743e-05 | 2.6449e-05
CHN | 9 | 6 | 6 | 0 | 0.094425 | 0 | 2.7164e-05 | 2.5938e-05
CHN | 9 | 6 | 7 | 0.11566 | 0.083714 | 5.6462e-05 | 2.4083e-05 | 2.6687e-05
CHN | 9 | 6 | 8 | 0.32748 | 0.065143 | 0.00015987 | 1.874e-05 | 2.8619e-05
CHN | 9 | 6 | 9 | 0.48532 | 0.044996 | 0.00023692 | 1.2944e-05 | 3.0271e-05
CHN | 9 | 6 | 10 | 0.58006 | 0.053521 | 0.00028317 | 1.5397e-05 | 3.1613e-05
CHN | 9 | 6 | 11 | 0.62894 | 0.065255 | 0.00030704 | 1.8772e-05 | 3.2696e-05
CHN | 9 | 6 | 12 | 0.63648 | 0.07078 | 0.00031071 | 2.0362e-05 | 3.3611e-05
CHN | 9 | 6 | 13 | 0.59527 | 0.074364 | 0.0002906 | 2.1393e-05 | 3.2756e-05
CHN | 9 | 6 | 14 | 0.59756 | 0.075508 | 0.00029172 | 2.1722e-05 | 3.1104e-05
CHN | 9 | 6 | 15 | 0.59756 | 0.077833 | 0.00029171 | 2.2391e-05 | 3.0908e-05
CHN | 9 | 6 | 16 | 0.54783 | 0.079326 | 0.00026744 | 2.282e-05 | 3.2107e-05
CHN | 9 | 6 | 17 | 0.4706 | 0.076884 | 0.00022974 | 2.2118e-05 | 3.6713e-05
CHN | 9 | 6 | 18 | 0.35941 | 0.075173 | 0.00017546 | 2.1626e-05 | 3.6338e-05
CHN | 9 | 6 | 19 | 0.19815 | 0.091811 | 9.6732e-05 | 2.6412e-05 | 4.1559e-05
CHN | 9 | 6 | 20 | 0.0063081 | 0.12435 | 3.0795e-06 | 3.5773e-05 | 4.5877e-05
CHN | 9 | 6 | 21 | 0 | 0.14695 | 0 | 4.2273e-05 | 4.9281e-05
CHN | 9 | 6 | 22 | 0 | 0.15987 | 0 | 4.599e-05 | 4.9323e-05
CHN | 9 | 6 | 23 | 0 | 0.16804 | 0 | 4.8341e-05 | 4.8845e-05
CHN | 9 | 6 | 24 | 0 | 0.17294 | 0 | 4.9751e-05 | 4.605e-05
CHN | 9 | 7 | 1 | 0 | 0.17483 | 0 | 5.0294e-05 | 4.4168e-05
CHN | 9 | 7 | 2 | 0 | 0.17502 | 0 | 5.0348e-05 | 4.2444e-05
CHN | 9 | 7 | 3 | 0 | 0.16984 | 0 | 4.8859e-05 | 4.0724e-05
CHN | 9 | 7 | 4 | 0 | 0.15899 | 0 | 4.5736e-05 | 4.0082e-05
CHN | 9 | 7 | 5 | 0 | 0.1437 | 0 | 4.134e-05 | 3.9355e-05
CHN | 9 | 7 | 6 | 0 | 0.12731 | 0 | 3.6625e-05 | 3.8805e-05
CHN | 9 | 7 | 7 | 0.10881 | 0.11575 | 5.312e-05 | 3.3298e-05 | 4.3046e-05
CHN | 9 | 7 | 8 | 0.32163 | 0.092159 | 0.00015701 | 2.6512e-05 | 4.6799e-05
CHN | 9 | 7 | 9 | 0.47546 | 0.052445 | 0.00023211 | 1.5087e-05 | 4.8557e-05
CHN | 9 | 7 | 10 | 0.58023 | 0.050032 | 0.00028326 | 1.4393e-05 | 4.9749e-05
CHN | 9 | 7 | 11 | 0.62656 | 0.057912 | 0.00030587 | 1.666e-05 | 5.0865e-05
CHN | 9 | 7 | 12 | 0.6293 | 0.058395 | 0.00030721 | 1.6799e-05 | 5.2608e-05
CHN | 9 | 7 | 13 | 0.58098 | 0.062213 | 0.00028362 | 1.7897e-05 | 5.3682e-05
CHN | 9 | 7 | 14 | 0.56933 | 0.068918 | 0.00027793 | 1.9826e-05 | 5.3676e-05
CHN | 9 | 7 | 15 | 0.5614 | 0.07558 | 0.00027406 | 2.1743e-05 | 5.426e-05
CHN | 9 | 7 | 16 | 0.51557 | 0.081161 | 0.00025169 | 2.3348e-05 | 5.4448e-05
CHN | 9 | 7 | 17 | 0.42999 | 0.095465 | 0.00020991 | 2.7463e-05 | 5.5482e-05
CHN | 9 | 7 | 18 | 0.31786 | 0.10687 | 0.00015517 | 3.0745e-05 | 5.3756e-05
CHN | 9 | 7 | 19 | 0.16692 | 0.13733 | 8.1489e-05 | 3.9507e-05 | 5.2883e-05
CHN | 9 | 7 | 20 | 0.005672 | 0.1933 | 2.769e-06 | 5.5607e-05 | 5.9432e-05
CHN | 9 | 7 | 21 | 0 | 0.25426 | 0 | 7.3146e-05 | 6.6389e-05
CHN | 9 | 7 | 22 | 0 | 0.30848 | 0 | 8.8742e-05 | 6.8933e-05
CHN | 9 | 7 | 23 | 0 | 0.3487 | 0 | 0.00010031 | 6.8361e-05
CHN | 9 | 7 | 24 | 0 | 0.38649 | 0 | 0.00011118 | 6.534e-05
CHN | 9 | 8 | 1 | 0 | 0.41276 | 0 | 0.00011874 | 6.2407e-05
CHN | 9 | 8 | 2 | 0 | 0.41928 | 0 | 0.00012062 | 5.9045e-05
CHN | 9 | 8 | 3 | 0 | 0.41361 | 0 | 0.00011899 | 5.6234e-05
CHN | 9 | 8 | 4 | 0 | 0.40263 | 0 | 0.00011583 | 5.4676e-05
CHN | 9 | 8 | 5 | 0 | 0.3946 | 0 | 0.00011352 | 5.4813e-05
CHN | 9 | 8 | 6 | 0 | 0.37511 | 0 | 0.00010791 | 5.2828e-05
CHN | 9 | 8 | 7 | 0.092222 | 0.35484 | 4.5021e-05 | 0.00010208 | 5.8269e-05
CHN | 9 | 8 | 8 | 0.30684 | 0.3162 | 0.0001498 | 9.0963e-05 | 6.3566e-05
CHN | 9 | 8 | 9 | 0.47525 | 0.26194 | 0.00023201 | 7.5353e-05 | 6.5279e-05
CHN | 9 | 8 | 10 | 0.57106 | 0.269 | 0.00027878 | 7.7384e-05 | 6.5224e-05
CHN | 9 | 8 | 11 | 0.61367 | 0.28902 | 0.00029958 | 8.3144e-05 | 6.3551e-05
CHN | 9 | 8 | 12 | 0.61468 | 0.30958 | 0.00030007 | 8.9059e-05 | 6.1587e-05
CHN | 9 | 8 | 13 | 0.57101 | 0.33596 | 0.00027875 | 9.6647e-05 | 6.0329e-05
CHN | 9 | 8 | 14 | 0.56777 | 0.36503 | 0.00027717 | 0.00010501 | 6.0651e-05
CHN | 9 | 8 | 15 | 0.54828 | 0.37759 | 0.00026766 | 0.00010862 | 6.1756e-05
CHN | 9 | 8 | 16 | 0.50702 | 0.37883 | 0.00024752 | 0.00010898 | 6.2251e-05
CHN | 9 | 8 | 17 | 0.42689 | 0.38786 | 0.0002084 | 0.00011158 | 6.4443e-05
CHN | 9 | 8 | 18 | 0.31891 | 0.38535 | 0.00015568 | 0.00011086 | 6.0894e-05
CHN | 9 | 8 | 19 | 0.17404 | 0.41133 | 8.4965e-05 | 0.00011833 | 5.8378e-05
CHN | 9 | 8 | 20 | 0.0021228 | 0.46256 | 1.0363e-06 | 0.00013307 | 6.0361e-05
CHN | 9 | 8 | 21 | 0 | 0.50963 | 0 | 0.00014661 | 6.3345e-05
CHN | 9 | 8 | 22 | 0 | 0.5379 | 0 | 0.00015474 | 6.3036e-05
CHN | 9 | 8 | 23 | 0 | 0.55109 | 0 | 0.00015854 | 6.0148e-05
CHN | 9 | 8 | 24 | 0 | 0.55321 | 0 | 0.00015915 | 5.487e-05
CHN | 9 | 9 | 1 | 0 | 0.53621 | 0 | 0.00015425 | 4.9593e-05
CHN | 9 | 9 | 2 | 0 | 0.51817 | 0 | 0.00014907 | 4.5404e-05
CHN | 9 | 9 | 3 | 0 | 0.49634 | 0 | 0.00014279 | 4.3476e-05
CHN | 9 | 9 | 4 | 0 | 0.47883 | 0 | 0.00013775 | 4.3973e-05
CHN | 9 | 9 | 5 | 0 | 0.46533 | 0 | 0.00013387 | 4.5281e-05
CHN | 9 | 9 | 6 | 0 | 0.41867 | 0 | 0.00012044 | 4.5653e-05
CHN | 9 | 9 | 7 | 0.096905 | 0.36855 | 4.7307e-05 | 0.00010602 | 4.999e-05
CHN | 9 | 9 | 8 | 0.28926 | 0.31709 | 0.00014121 | 9.1221e-05 | 5.5445e-05
CHN | 9 | 9 | 9 | 0.44746 | 0.26932 | 0.00021844 | 7.7478e-05 | 5.9516e-05
CHN | 9 | 9 | 10 | 0.54907 | 0.26052 | 0.00026804 | 7.4946e-05 | 6.0956e-05
CHN | 9 | 9 | 11 | 0.60074 | 0.26657 | 0.00029327 | 7.6687e-05 | 6.0288e-05
CHN | 9 | 9 | 12 | 0.60183 | 0.28943 | 0.0002938 | 8.3262e-05 | 5.8274e-05
CHN | 9 | 9 | 13 | 0.57228 | 0.32434 | 0.00027938 | 9.3305e-05 | 5.6911e-05
CHN | 9 | 9 | 14 | 0.57512 | 0.35403 | 0.00028076 | 0.00010185 | 5.5169e-05
CHN | 9 | 9 | 15 | 0.56329 | 0.37725 | 0.00027498 | 0.00010852 | 5.3227e-05
CHN | 9 | 9 | 16 | 0.52372 | 0.38336 | 0.00025567 | 0.00011029 | 5.2337e-05
CHN | 9 | 9 | 17 | 0.44799 | 0.3555 | 0.0002187 | 0.00010227 | 5.4307e-05
CHN | 9 | 9 | 18 | 0.32751 | 0.32828 | 0.00015989 | 9.4439e-05 | 4.4508e-05
CHN | 9 | 9 | 19 | 0.16594 | 0.32166 | 8.101e-05 | 9.2535e-05 | 4.2141e-05
CHN | 9 | 9 | 20 | 0.00050363 | 0.32719 | 2.4586e-07 | 9.4126e-05 | 4.319e-05
CHN | 9 | 9 | 21 | 0 | 0.33716 | 0 | 9.6994e-05 | 4.6019e-05
CHN | 9 | 9 | 22 | 0 | 0.35125 | 0 | 0.00010105 | 4.8974e-05
CHN | 9 | 9 | 23 | 0 | 0.35859 | 0 | 0.00010316 | 4.8789e-05
CHN | 9 | 9 | 24 | 0 | 0.35405 | 0 | 0.00010185 | 4.7197e-05
CHN | 9 | 10 | 1 | 0 | 0.33899 | 0 | 9.752e-05 | 4.6858e-05
CHN | 9 | 10 | 2 | 0 | 0.32108 | 0 | 9.2366e-05 | 4.5917e-05
CHN | 9 | 10 | 3 | 0 | 0.30952 | 0 | 8.9041e-05 | 4.5647e-05
CHN | 9 | 10 | 4 | 0 | 0.29595 | 0 | 8.5138e-05 | 4.5255e-05
CHN | 9 | 10 | 5 | 0 | 0.28657 | 0 | 8.2438e-05 | 4.6111e-05
CHN | 9 | 10 | 6 | 0 | 0.286 | 0 | 8.2275e-05 | 4.1272e-05
CHN | 9 | 10 | 7 | 0.10876 | 0.27623 | 5.3094e-05 | 7.9464e-05 | 3.7135e-05
CHN | 9 | 10 | 8 | 0.36059 | 0.23744 | 0.00017603 | 6.8306e-05 | 4.3966e-05
CHN | 9 | 10 | 9 | 0.53244 | 0.21521 | 0.00025992 | 6.1912e-05 | 4.941e-05
CHN | 9 | 10 | 10 | 0.62134 | 0.2412 | 0.00030332 | 6.9387e-05 | 5.1712e-05
CHN | 9 | 10 | 11 | 0.67127 | 0.25275 | 0.0003277 | 7.2709e-05 | 5.2513e-05
CHN | 9 | 10 | 12 | 0.67387 | 0.26089 | 0.00032897 | 7.5051e-05 | 5.4551e-05
CHN | 9 | 10 | 13 | 0.63494 | 0.27264 | 0.00030996 | 7.8431e-05 | 5.6341e-05
CHN | 9 | 10 | 14 | 0.64712 | 0.27983 | 0.00031591 | 8.05e-05 | 5.6863e-05
CHN | 9 | 10 | 15 | 0.65787 | 0.28733 | 0.00032116 | 8.2659e-05 | 5.702e-05
CHN | 9 | 10 | 16 | 0.63162 | 0.30264 | 0.00030834 | 8.7062e-05 | 5.8072e-05
CHN | 9 | 10 | 17 | 0.55798 | 0.30543 | 0.00027239 | 8.7865e-05 | 5.8611e-05
CHN | 9 | 10 | 18 | 0.43553 | 0.25192 | 0.00021262 | 7.2471e-05 | 5.2987e-05
CHN | 9 | 10 | 19 | 0.23598 | 0.20309 | 0.0001152 | 5.8425e-05 | 4.621e-05
CHN | 9 | 10 | 20 | 0 | 0.22774 | 0 | 6.5516e-05 | 5.1911e-05
CHN | 9 | 10 | 21 | 0 | 0.2802 | 0 | 8.0607e-05 | 5.4401e-05
CHN | 9 | 10 | 22 | 0 | 0.34461 | 0 | 9.9136e-05 | 5.4745e-05
CHN | 9 | 10 | 23 | 0 | 0.40446 | 0 | 0.00011635 | 5.3742e-05
CHN | 9 | 10 | 24 | 0 | 0.45898 | 0 | 0.00013204 | 5.2968e-05
CHN | 9 | 11 | 1 | 0 | 0.51312 | 0 | 0.00014761 | 4.8743e-05
CHN | 9 | 11 | 2 | 0 | 0.55597 | 0 | 0.00015994 | 4.8164e-05
CHN | 9 | 11 | 3 | 0 | 0.5827 | 0 | 0.00016763 | 4.6887e-05
CHN | 9 | 11 | 4 | 0 | 0.60352 | 0 | 0.00017362 | 4.5669e-05
CHN | 9 | 11 | 5 | 0 | 0.61665 | 0 | 0.0001774 | 4.2444e-05
CHN | 9 | 11 | 6 | 0 | 0.63197 | 0 | 0.0001818 | 2.9936e-05
CHN | 9 | 11 | 7 | 0.12159 | 0.6217 | 5.9358e-05 | 0.00017885 | 2.9126e-05
CHN | 9 | 11 | 8 | 0.4023 | 0.56677 | 0.0001964 | 0.00016305 | 2.9912e-05
CHN | 9 | 11 | 9 | 0.58339 | 0.46976 | 0.0002848 | 0.00013514 | 3.0025e-05
CHN | 9 | 11 | 10 | 0.66814 | 0.47416 | 0.00032617 | 0.0001364 | 2.9977e-05
CHN | 9 | 11 | 11 | 0.69667 | 0.53028 | 0.0003401 | 0.00015255 | 2.974e-05
CHN | 9 | 11 | 12 | 0.6815 | 0.57012 | 0.00033269 | 0.00016401 | 2.8431e-05
CHN | 9 | 11 | 13 | 0.62814 | 0.60692 | 0.00030665 | 0.0001746 | 2.6893e-05
CHN | 9 | 11 | 14 | 0.64013 | 0.63645 | 0.0003125 | 0.00018309 | 2.6402e-05
CHN | 9 | 11 | 15 | 0.65281 | 0.65204 | 0.00031869 | 0.00018758 | 2.6438e-05
CHN | 9 | 11 | 16 | 0.63013 | 0.65464 | 0.00030762 | 0.00018833 | 2.7762e-05
CHN | 9 | 11 | 17 | 0.5417 | 0.62021 | 0.00026445 | 0.00017842 | 2.9694e-05
CHN | 9 | 11 | 18 | 0.40954 | 0.56896 | 0.00019993 | 0.00016368 | 2.4562e-05
CHN | 9 | 11 | 19 | 0.21398 | 0.55541 | 0.00010446 | 0.00015978 | 2.3611e-05
CHN | 9 | 11 | 20 | 0 | 0.5807 | 0 | 0.00016706 | 2.6825e-05
CHN | 9 | 11 | 21 | 0 | 0.62013 | 0 | 0.0001784 | 3.1756e-05
CHN | 9 | 11 | 22 | 0 | 0.65392 | 0 | 0.00018812 | 3.7301e-05
CHN | 9 | 11 | 23 | 0 | 0.67467 | 0 | 0.00019409 | 4.1082e-05
CHN | 9 | 11 | 24 | 0 | 0.68579 | 0 | 0.00019729 | 4.3801e-05
CHN | 9 | 12 | 1 | 0 | 0.70018 | 0 | 0.00020142 | 4.3633e-05
CHN | 9 | 12 | 2 | 0 | 0.71414 | 0 | 0.00020544 | 4.3806e-05
CHN | 9 | 12 | 3 | 0 | 0.72011 | 0 | 0.00020716 | 4.616e-05
CHN | 9 | 12 | 4 | 0 | 0.72051 | 0 | 0.00020727 | 4.5211e-05
CHN | 9 | 12 | 5 | 0 | 0.72547 | 0 | 0.0002087 | 4.4428e-05
CHN | 9 | 12 | 6 | 0 | 0.73178 | 0 | 0.00021052 | 3.5672e-05
CHN | 9 | 12 | 7 | 0.10479 | 0.72559 | 5.1159e-05 | 0.00020874 | 2.7317e-05
CHN | 9 | 12 | 8 | 0.34499 | 0.69516 | 0.00016842 | 0.00019998 | 2.7384e-05
CHN | 9 | 12 | 9 | 0.50532 | 0.6377 | 0.00024669 | 0.00018345 | 2.7811e-05
CHN | 9 | 12 | 10 | 0.58811 | 0.65596 | 0.00028711 | 0.0001887 | 2.8316e-05
CHN | 9 | 12 | 11 | 0.62899 | 0.7033 | 0.00030706 | 0.00020232 | 2.9809e-05
CHN | 9 | 12 | 12 | 0.6217 | 0.75283 | 0.0003035 | 0.00021657 | 3.0841e-05
CHN | 9 | 12 | 13 | 0.58211 | 0.79906 | 0.00028417 | 0.00022987 | 3.0314e-05
CHN | 9 | 12 | 14 | 0.58547 | 0.82358 | 0.00028582 | 0.00023692 | 3.0153e-05
CHN | 9 | 12 | 15 | 0.57272 | 0.83463 | 0.00027959 | 0.0002401 | 2.9788e-05
CHN | 9 | 12 | 16 | 0.53296 | 0.83014 | 0.00026018 | 0.00023881 | 3.1359e-05
CHN | 9 | 12 | 17 | 0.45956 | 0.80644 | 0.00022435 | 0.00023199 | 3.548e-05
CHN | 9 | 12 | 18 | 0.3456 | 0.74215 | 0.00016872 | 0.0002135 | 3.5706e-05
CHN | 9 | 12 | 19 | 0.17578 | 0.68404 | 8.5813e-05 | 0.00019678 | 3.2309e-05
CHN | 9 | 12 | 20 | 0 | 0.67588 | 0 | 0.00019444 | 3.8563e-05
CHN | 9 | 12 | 21 | 0 | 0.67725 | 0 | 0.00019483 | 4.43e-05
CHN | 9 | 12 | 22 | 0 | 0.69111 | 0 | 0.00019881 | 4.9116e-05
CHN | 9 | 12 | 23 | 0 | 0.70521 | 0 | 0.00020287 | 5.0551e-05
CHN | 9 | 12 | 24 | 0 | 0.71158 | 0 | 0.00020471 | 5.0459e-05
CHN | 9 | 13 | 1 | 0 | 0.70715 | 0 | 0.00020343 | 4.6839e-05
CHN | 9 | 13 | 2 | 0 | 0.70442 | 0 | 0.00020265 | 4.6527e-05
CHN | 9 | 13 | 3 | 0 | 0.70379 | 0 | 0.00020246 | 4.5235e-05
CHN | 9 | 13 | 4 | 0 | 0.69924 | 0 | 0.00020116 | 4.3114e-05
CHN | 9 | 13 | 5 | 0 | 0.69976 | 0 | 0.0002013 | 3.9518e-05
CHN | 9 | 13 | 6 | 0 | 0.68171 | 0 | 0.00019611 | 3.6482e-05
CHN | 9 | 13 | 7 | 0.088781 | 0.64734 | 4.3341e-05 | 0.00018622 | 3.3845e-05
CHN | 9 | 13 | 8 | 0.32653 | 0.60807 | 0.00015941 | 0.00017493 | 2.9709e-05
CHN | 9 | 13 | 9 | 0.49995 | 0.55715 | 0.00024407 | 0.00016028 | 2.5931e-05
CHN | 9 | 13 | 10 | 0.58684 | 0.57848 | 0.00028648 | 0.00016642 | 2.4632e-05
CHN | 9 | 13 | 11 | 0.62084 | 0.59314 | 0.00030308 | 0.00017063 | 2.3515e-05
CHN | 9 | 13 | 12 | 0.61975 | 0.59903 | 0.00030255 | 0.00017233 | 2.2692e-05
CHN | 9 | 13 | 13 | 0.57812 | 0.61432 | 0.00028223 | 0.00017673 | 2.2061e-05
CHN | 9 | 13 | 14 | 0.59072 | 0.63803 | 0.00028838 | 0.00018355 | 2.2033e-05
CHN | 9 | 13 | 15 | 0.58824 | 0.66038 | 0.00028716 | 0.00018998 | 2.253e-05
CHN | 9 | 13 | 16 | 0.54607 | 0.67223 | 0.00026658 | 0.00019338 | 2.2224e-05
CHN | 9 | 13 | 17 | 0.46847 | 0.66317 | 0.0002287 | 0.00019078 | 2.1983e-05
CHN | 9 | 13 | 18 | 0.34151 | 0.66067 | 0.00016672 | 0.00019006 | 2.0667e-05
CHN | 9 | 13 | 19 | 0.15783 | 0.64357 | 7.7048e-05 | 0.00018514 | 2.0571e-05
CHN | 9 | 13 | 20 | 0 | 0.60702 | 0 | 0.00017463 | 2.68e-05
CHN | 9 | 13 | 21 | 0 | 0.55287 | 0 | 0.00015905 | 3.228e-05
CHN | 9 | 13 | 22 | 0 | 0.50013 | 0 | 0.00014388 | 3.5209e-05
CHN | 9 | 13 | 23 | 0 | 0.48 | 0 | 0.00013808 | 3.4021e-05
CHN | 9 | 13 | 24 | 0 | 0.4759 | 0 | 0.00013691 | 3.1949e-05
CHN | 9 | 14 | 1 | 0 | 0.48722 | 0 | 0.00014016 | 2.9131e-05
CHN | 9 | 14 | 2 | 0 | 0.51239 | 0 | 0.0001474 | 2.6151e-05
CHN | 9 | 14 | 3 | 0 | 0.53111 | 0 | 0.00015279 | 2.4508e-05
CHN | 9 | 14 | 4 | 0 | 0.53703 | 0 | 0.00015449 | 2.2922e-05
CHN | 9 | 14 | 5 | 0 | 0.54998 | 0 | 0.00015822 | 2.013e-05
CHN | 9 | 14 | 6 | 0 | 0.56279 | 0 | 0.0001619 | 1.5474e-05
CHN | 9 | 14 | 7 | 0.078468 | 0.54928 | 3.8306e-05 | 0.00015802 | 2.0311e-05
CHN | 9 | 14 | 8 | 0.31598 | 0.49132 | 0.00015425 | 0.00014134 | 1.7449e-05
CHN | 9 | 14 | 9 | 0.48028 | 0.43884 | 0.00023446 | 0.00012624 | 1.6159e-05
CHN | 9 | 14 | 10 | 0.5838 | 0.43453 | 0.000285 | 0.00012501 | 1.666e-05
CHN | 9 | 14 | 11 | 0.6452 | 0.44082 | 0.00031497 | 0.00012681 | 1.7517e-05
CHN | 9 | 14 | 12 | 0.64767 | 0.46253 | 0.00031618 | 0.00013306 | 1.8805e-05
CHN | 9 | 14 | 13 | 0.60613 | 0.48241 | 0.0002959 | 0.00013878 | 2.1389e-05
CHN | 9 | 14 | 14 | 0.63436 | 0.50576 | 0.00030968 | 0.00014549 | 2.2795e-05
CHN | 9 | 14 | 15 | 0.6446 | 0.52506 | 0.00031468 | 0.00015105 | 2.3463e-05
CHN | 9 | 14 | 16 | 0.60409 | 0.52801 | 0.00029491 | 0.0001519 | 2.3925e-05
CHN | 9 | 14 | 17 | 0.52296 | 0.51614 | 0.0002553 | 0.00014848 | 2.3638e-05
CHN | 9 | 14 | 18 | 0.38246 | 0.48257 | 0.00018671 | 0.00013882 | 2.117e-05
CHN | 9 | 14 | 19 | 0.17287 | 0.4562 | 8.4394e-05 | 0.00013124 | 2.4937e-05
CHN | 9 | 14 | 20 | 0 | 0.43564 | 0 | 0.00012532 | 2.8514e-05
CHN | 9 | 14 | 21 | 0 | 0.4122 | 0 | 0.00011858 | 2.9391e-05
CHN | 9 | 14 | 22 | 0 | 0.38168 | 0 | 0.0001098 | 2.7414e-05
CHN | 9 | 14 | 23 | 0 | 0.35929 | 0 | 0.00010336 | 2.3744e-05
CHN | 9 | 14 | 24 | 0 | 0.34559 | 0 | 9.9418e-05 | 1.9505e-05
CHN | 9 | 15 | 1 | 0 | 0.34564 | 0 | 9.9433e-05 | 1.6225e-05
CHN | 9 | 15 | 2 | 0 | 0.34564 | 0 | 9.9434e-05 | 1.5241e-05
CHN | 9 | 15 | 3 | 0 | 0.34769 | 0 | 0.00010002 | 1.6805e-05
CHN | 9 | 15 | 4 | 0 | 0.35371 | 0 | 0.00010176 | 2.0939e-05
CHN | 9 | 15 | 5 | 0 | 0.36258 | 0 | 0.0001043 | 2.7479e-05
CHN | 9 | 15 | 6 | 0 | 0.37052 | 0 | 0.00010659 | 3.5e-05
CHN | 9 | 15 | 7 | 0.097205 | 0.37453 | 4.7454e-05 | 0.00010774 | 4.3651e-05
CHN | 9 | 15 | 8 | 0.36444 | 0.34453 | 0.00017791 | 9.9112e-05 | 5.542e-05
CHN | 9 | 15 | 9 | 0.54137 | 0.25879 | 0.00026428 | 7.4447e-05 | 6.7287e-05
CHN | 9 | 15 | 10 | 0.62959 | 0.28511 | 0.00030735 | 8.202e-05 | 7.5425e-05
CHN | 9 | 15 | 11 | 0.6676 | 0.31944 | 0.00032591 | 9.1896e-05 | 8.0367e-05
CHN | 9 | 15 | 12 | 0.65499 | 0.33692 | 0.00031975 | 9.6923e-05 | 8.7908e-05
CHN | 9 | 15 | 13 | 0.60401 | 0.33853 | 0.00029487 | 9.7386e-05 | 9.4954e-05
CHN | 9 | 15 | 14 | 0.62366 | 0.3356 | 0.00030446 | 9.6543e-05 | 9.9974e-05
CHN | 9 | 15 | 15 | 0.6424 | 0.32844 | 0.00031361 | 9.4486e-05 | 0.00010441
CHN | 9 | 15 | 16 | 0.60909 | 0.31406 | 0.00029734 | 9.0348e-05 | 0.00010982
CHN | 9 | 15 | 17 | 0.53081 | 0.26588 | 0.00025913 | 7.6487e-05 | 0.00011545
CHN | 9 | 15 | 18 | 0.39373 | 0.20481 | 0.00019221 | 5.8918e-05 | 0.0001175
CHN | 9 | 15 | 19 | 0.17759 | 0.20907 | 8.6695e-05 | 6.0144e-05 | 0.00011811
CHN | 9 | 15 | 20 | 0 | 0.25408 | 0 | 7.3093e-05 | 0.00012118
CHN | 9 | 15 | 21 | 0 | 0.30404 | 0 | 8.7466e-05 | 0.00012614
CHN | 9 | 15 | 22 | 0 | 0.35642 | 0 | 0.00010254 | 0.00012437
CHN | 9 | 15 | 23 | 0 | 0.41144 | 0 | 0.00011836 | 0.00011902
CHN | 9 | 15 | 24 | 0 | 0.45038 | 0 | 0.00012956 | 0.00011108
CHN | 9 | 16 | 1 | 0 | 0.48554 | 0 | 0.00013968 | 0.00010409
CHN | 9 | 16 | 2 | 0 | 0.51082 | 0 | 0.00014695 | 9.6923e-05
CHN | 9 | 16 | 3 | 0 | 0.53521 | 0 | 0.00015397 | 9.1986e-05
CHN | 9 | 16 | 4 | 0 | 0.54537 | 0 | 0.00015689 | 8.8088e-05
CHN | 9 | 16 | 5 | 0 | 0.55417 | 0 | 0.00015942 | 8.6295e-05
CHN | 9 | 16 | 6 | 0 | 0.54401 | 0 | 0.0001565 | 8.8843e-05
CHN | 9 | 16 | 7 | 0.060712 | 0.53249 | 2.9638e-05 | 0.00015318 | 9.7542e-05
CHN | 9 | 16 | 8 | 0.28352 | 0.47947 | 0.00013841 | 0.00013793 | 0.00010573
CHN | 9 | 16 | 9 | 0.46021 | 0.3968 | 0.00022467 | 0.00011415 | 0.00011609
CHN | 9 | 16 | 10 | 0.55999 | 0.36726 | 0.00027338 | 0.00010565 | 0.0001242
CHN | 9 | 16 | 11 | 0.60749 | 0.34716 | 0.00029657 | 9.987e-05 | 0.00013226
CHN | 9 | 16 | 12 | 0.61069 | 0.32142 | 0.00029813 | 9.2465e-05 | 0.000136
CHN | 9 | 16 | 13 | 0.56496 | 0.29609 | 0.0002758 | 8.5178e-05 | 0.00013852
CHN | 9 | 16 | 14 | 0.5753 | 0.27794 | 0.00028085 | 7.9958e-05 | 0.00013946
CHN | 9 | 16 | 15 | 0.56476 | 0.26224 | 0.0002757 | 7.544e-05 | 0.00014067
CHN | 9 | 16 | 16 | 0.52412 | 0.24826 | 0.00025587 | 7.1418e-05 | 0.0001475
CHN | 9 | 16 | 17 | 0.43811 | 0.22359 | 0.00021388 | 6.4323e-05 | 0.00015401
CHN | 9 | 16 | 18 | 0.30314 | 0.2118 | 0.00014798 | 6.0931e-05 | 0.00015192
CHN | 9 | 16 | 19 | 0.13455 | 0.24808 | 6.5683e-05 | 7.1367e-05 | 0.00015177
CHN | 9 | 16 | 20 | 0 | 0.30691 | 0 | 8.8291e-05 | 0.00015926
CHN | 9 | 16 | 21 | 0 | 0.34742 | 0 | 9.9944e-05 | 0.00016196
CHN | 9 | 16 | 22 | 0 | 0.37097 | 0 | 0.00010672 | 0.00015712
CHN | 9 | 16 | 23 | 0 | 0.38055 | 0 | 0.00010948 | 0.00014989
CHN | 9 | 16 | 24 | 0 | 0.38681 | 0 | 0.00011128 | 0.0001412
CHN | 9 | 17 | 1 | 0 | 0.38496 | 0 | 0.00011074 | 0.00013449
CHN | 9 | 17 | 2 | 0 | 0.38023 | 0 | 0.00010938 | 0.00012724
CHN | 9 | 17 | 3 | 0 | 0.36673 | 0 | 0.0001055 | 0.00012343
CHN | 9 | 17 | 4 | 0 | 0.35203 | 0 | 0.00010127 | 0.00012184
CHN | 9 | 17 | 5 | 0 | 0.32982 | 0 | 9.4881e-05 | 0.00012398
CHN | 9 | 17 | 6 | 0 | 0.31216 | 0 | 8.98e-05 | 0.00012821
CHN | 9 | 17 | 7 | 0.051963 | 0.30373 | 2.5367e-05 | 8.7376e-05 | 0.00012539
CHN | 9 | 17 | 8 | 0.24551 | 0.25655 | 0.00011985 | 7.3803e-05 | 0.00013428
CHN | 9 | 17 | 9 | 0.40041 | 0.20252 | 0.00019547 | 5.826e-05 | 0.0001421
CHN | 9 | 17 | 10 | 0.49572 | 0.2073 | 0.000242 | 5.9637e-05 | 0.00014761
CHN | 9 | 17 | 11 | 0.54442 | 0.22841 | 0.00026577 | 6.5709e-05 | 0.00015279
CHN | 9 | 17 | 12 | 0.55076 | 0.25185 | 0.00026887 | 7.2452e-05 | 0.00015477
CHN | 9 | 17 | 13 | 0.51369 | 0.26718 | 0.00025077 | 7.686e-05 | 0.000154
CHN | 9 | 17 | 14 | 0.50686 | 0.27313 | 0.00024744 | 7.8574e-05 | 0.00015182
CHN | 9 | 17 | 15 | 0.49026 | 0.27375 | 0.00023934 | 7.8751e-05 | 0.00015097
CHN | 9 | 17 | 16 | 0.44694 | 0.27346 | 0.00021819 | 7.8667e-05 | 0.00015097
CHN | 9 | 17 | 17 | 0.38862 | 0.28108 | 0.00018972 | 8.0862e-05 | 0.00015312
CHN | 9 | 17 | 18 | 0.27986 | 0.30369 | 0.00013662 | 8.7364e-05 | 0.00015289
CHN | 9 | 17 | 19 | 0.12942 | 0.36187 | 6.3182e-05 | 0.0001041 | 0.00014484
CHN | 9 | 17 | 20 | 0 | 0.40545 | 0 | 0.00011664 | 0.00015298
CHN | 9 | 17 | 21 | 0 | 0.41562 | 0 | 0.00011957 | 0.00016258
CHN | 9 | 17 | 22 | 0 | 0.40492 | 0 | 0.00011649 | 0.00016741
CHN | 9 | 17 | 23 | 0 | 0.39789 | 0 | 0.00011446 | 0.00016776
CHN | 9 | 17 | 24 | 0 | 0.39812 | 0 | 0.00011453 | 0.00016627
CHN | 9 | 18 | 1 | 0 | 0.39894 | 0 | 0.00011476 | 0.00016474
CHN | 9 | 18 | 2 | 0 | 0.40111 | 0 | 0.00011539 | 0.00016636
CHN | 9 | 18 | 3 | 0 | 0.41251 | 0 | 0.00011867 | 0.00016991
CHN | 9 | 18 | 4 | 0 | 0.42431 | 0 | 0.00012206 | 0.00017517
CHN | 9 | 18 | 5 | 0 | 0.44866 | 0 | 0.00012907 | 0.00018143
CHN | 9 | 18 | 6 | 0 | 0.44819 | 0 | 0.00012894 | 0.00018596
CHN | 9 | 18 | 7 | 0.044827 | 0.49222 | 2.1884e-05 | 0.0001416 | 0.0001834
CHN | 9 | 18 | 8 | 0.21879 | 0.50986 | 0.00010681 | 0.00014667 | 0.00019037
CHN | 9 | 18 | 9 | 0.33826 | 0.5051 | 0.00016513 | 0.00014531 | 0.00019688
CHN | 9 | 18 | 10 | 0.40542 | 0.54202 | 0.00019792 | 0.00015593 | 0.00020043
CHN | 9 | 18 | 11 | 0.44104 | 0.60664 | 0.00021531 | 0.00017452 | 0.00020163
CHN | 9 | 18 | 12 | 0.44531 | 0.65869 | 0.00021739 | 0.00018949 | 0.00019941
CHN | 9 | 18 | 13 | 0.41565 | 0.68182 | 0.00020291 | 0.00019614 | 0.00019609
CHN | 9 | 18 | 14 | 0.43216 | 0.69294 | 0.00021097 | 0.00019934 | 0.00019409
CHN | 9 | 18 | 15 | 0.42851 | 0.70494 | 0.00020919 | 0.0002028 | 0.00019313
CHN | 9 | 18 | 16 | 0.38948 | 0.70685 | 0.00019014 | 0.00020334 | 0.00019385
CHN | 9 | 18 | 17 | 0.31647 | 0.70192 | 0.0001545 | 0.00020193 | 0.00019357
CHN | 9 | 18 | 18 | 0.2051 | 0.67103 | 0.00010012 | 0.00019304 | 0.0001855
CHN | 9 | 18 | 19 | 0.076887 | 0.63986 | 3.7535e-05 | 0.00018407 | 0.00017761
CHN | 9 | 18 | 20 | 0 | 0.63209 | 0 | 0.00018184 | 0.00018135
CHN | 9 | 18 | 21 | 0 | 0.6499 | 0 | 0.00018696 | 0.00018695
CHN | 9 | 18 | 22 | 0 | 0.66654 | 0 | 0.00019175 | 0.00018742
CHN | 9 | 18 | 23 | 0 | 0.67304 | 0 | 0.00019362 | 0.00018731
CHN | 9 | 18 | 24 | 0 | 0.67405 | 0 | 0.00019391 | 0.00018582
CHN | 9 | 19 | 1 | 0 | 0.68588 | 0 | 0.00019731 | 0.0001839
CHN | 9 | 19 | 2 | 0 | 0.69806 | 0 | 0.00020081 | 0.00018347
CHN | 9 | 19 | 3 | 0 | 0.71159 | 0 | 0.00020471 | 0.00018023
CHN | 9 | 19 | 4 | 0 | 0.72236 | 0 | 0.00020781 | 0.00017631
CHN | 9 | 19 | 5 | 0 | 0.72823 | 0 | 0.0002095 | 0.00017335
CHN | 9 | 19 | 6 | 0 | 0.73748 | 0 | 0.00021216 | 0.00016787
CHN | 9 | 19 | 7 | 0.055823 | 0.7309 | 2.7252e-05 | 0.00021026 | 0.00015947
CHN | 9 | 19 | 8 | 0.2579 | 0.71106 | 0.0001259 | 0.00020456 | 0.00016769
CHN | 9 | 19 | 9 | 0.39659 | 0.70762 | 0.00019361 | 0.00020357 | 0.00017652
CHN | 9 | 19 | 10 | 0.47576 | 0.7059 | 0.00023225 | 0.00020307 | 0.00018152
CHN | 9 | 19 | 11 | 0.51819 | 0.70837 | 0.00025297 | 0.00020378 | 0.00018189
CHN | 9 | 19 | 12 | 0.52416 | 0.70818 | 0.00025588 | 0.00020373 | 0.00018051
CHN | 9 | 19 | 13 | 0.49537 | 0.71002 | 0.00024183 | 0.00020426 | 0.00017916
CHN | 9 | 19 | 14 | 0.52745 | 0.70759 | 0.00025749 | 0.00020356 | 0.0001798
CHN | 9 | 19 | 15 | 0.54406 | 0.6998 | 0.0002656 | 0.00020132 | 0.00017899
CHN | 9 | 19 | 16 | 0.51798 | 0.68517 | 0.00025287 | 0.00019711 | 0.00017765
CHN | 9 | 19 | 17 | 0.44966 | 0.65735 | 0.00021952 | 0.00018911 | 0.00017454
CHN | 9 | 19 | 18 | 0.31541 | 0.60611 | 0.00015398 | 0.00017436 | 0.00016298
CHN | 9 | 19 | 19 | 0.12336 | 0.55129 | 6.0223e-05 | 0.00015859 | 0.00016182
CHN | 9 | 19 | 20 | 0 | 0.51187 | 0 | 0.00014725 | 0.0001695
CHN | 9 | 19 | 21 | 0 | 0.48332 | 0 | 0.00013904 | 0.00017323
CHN | 9 | 19 | 22 | 0 | 0.46209 | 0 | 0.00013293 | 0.00017228
CHN | 9 | 19 | 23 | 0 | 0.44879 | 0 | 0.00012911 | 0.00016596
CHN | 9 | 19 | 24 | 0 | 0.42922 | 0 | 0.00012348 | 0.00016261
CHN | 9 | 20 | 1 | 0 | 0.40928 | 0 | 0.00011774 | 0.00015722
CHN | 9 | 20 | 2 | 0 | 0.40173 | 0 | 0.00011557 | 0.00015148
CHN | 9 | 20 | 3 | 0 | 0.4048 | 0 | 0.00011645 | 0.0001461
CHN | 9 | 20 | 4 | 0 | 0.40443 | 0 | 0.00011635 | 0.00014224
CHN | 9 | 20 | 5 | 0 | 0.39792 | 0 | 0.00011447 | 0.00014036
CHN | 9 | 20 | 6 | 0 | 0.37302 | 0 | 0.00010731 | 0.00013613
CHN | 9 | 20 | 7 | 0.050609 | 0.36227 | 2.4706e-05 | 0.00010422 | 0.0001351
CHN | 9 | 20 | 8 | 0.27003 | 0.32689 | 0.00013182 | 9.4038e-05 | 0.00014261
CHN | 9 | 20 | 9 | 0.42669 | 0.25306 | 0.0002083 | 7.2801e-05 | 0.00014621
CHN | 9 | 20 | 10 | 0.52787 | 0.24668 | 0.00025769 | 7.0964e-05 | 0.00014402
CHN | 9 | 20 | 11 | 0.5671 | 0.26661 | 0.00027685 | 7.6697e-05 | 0.00014038
CHN | 9 | 20 | 12 | 0.56106 | 0.28386 | 0.0002739 | 8.166e-05 | 0.00013392
CHN | 9 | 20 | 13 | 0.52467 | 0.29685 | 0.00025613 | 8.5396e-05 | 0.00012802
CHN | 9 | 20 | 14 | 0.53827 | 0.29509 | 0.00026277 | 8.4891e-05 | 0.00012215
CHN | 9 | 20 | 15 | 0.53041 | 0.28067 | 0.00025894 | 8.0744e-05 | 0.0001174
CHN | 9 | 20 | 16 | 0.49736 | 0.25949 | 0.0002428 | 7.465e-05 | 0.00011469
CHN | 9 | 20 | 17 | 0.43772 | 0.21964 | 0.00021369 | 6.3184e-05 | 0.00011365
CHN | 9 | 20 | 18 | 0.31614 | 0.1531 | 0.00015433 | 4.4044e-05 | 0.00010984
CHN | 9 | 20 | 19 | 0.12103 | 0.15561 | 5.9084e-05 | 4.4766e-05 | 0.00010699
CHN | 9 | 20 | 20 | 0 | 0.19251 | 0 | 5.5379e-05 | 0.00010762
CHN | 9 | 20 | 21 | 0 | 0.2345 | 0 | 6.746e-05 | 0.00010816
CHN | 9 | 20 | 22 | 0 | 0.27345 | 0 | 7.8664e-05 | 0.00010797
CHN | 9 | 20 | 23 | 0 | 0.30629 | 0 | 8.8112e-05 | 0.00010687
CHN | 9 | 20 | 24 | 0 | 0.32922 | 0 | 9.471e-05 | 0.00010698
CHN | 9 | 21 | 1 | 0 | 0.34563 | 0 | 9.9429e-05 | 0.00010835
CHN | 9 | 21 | 2 | 0 | 0.35599 | 0 | 0.00010241 | 0.00011081
CHN | 9 | 21 | 3 | 0 | 0.36425 | 0 | 0.00010479 | 0.00011537
CHN | 9 | 21 | 4 | 0 | 0.37086 | 0 | 0.00010669 | 0.00011677
CHN | 9 | 21 | 5 | 0 | 0.38283 | 0 | 0.00011013 | 0.00012113
CHN | 9 | 21 | 6 | 0 | 0.39025 | 0 | 0.00011226 | 0.00012412
CHN | 9 | 21 | 7 | 0.06666 | 0.36873 | 3.2542e-05 | 0.00010607 | 0.00012303
CHN | 9 | 21 | 8 | 0.34533 | 0.35478 | 0.00016858 | 0.00010206 | 0.00013072
CHN | 9 | 21 | 9 | 0.53911 | 0.30063 | 0.00026318 | 8.6485e-05 | 0.00013365
CHN | 9 | 21 | 10 | 0.64346 | 0.29127 | 0.00031412 | 8.3791e-05 | 0.00013308
CHN | 9 | 21 | 11 | 0.68016 | 0.31452 | 0.00033204 | 9.0481e-05 | 0.00013397
CHN | 9 | 21 | 12 | 0.66473 | 0.33398 | 0.00032451 | 9.6079e-05 | 0.00013502
CHN | 9 | 21 | 13 | 0.60423 | 0.35429 | 0.00029497 | 0.00010192 | 0.00013197
CHN | 9 | 21 | 14 | 0.61413 | 0.37139 | 0.0002998 | 0.00010684 | 0.00012994
CHN | 9 | 21 | 15 | 0.62707 | 0.38805 | 0.00030612 | 0.00011163 | 0.00012777
CHN | 9 | 21 | 16 | 0.59449 | 0.40911 | 0.00029022 | 0.00011769 | 0.00012887
CHN | 9 | 21 | 17 | 0.51458 | 0.43128 | 0.00025121 | 0.00012407 | 0.00012667
CHN | 9 | 21 | 18 | 0.36549 | 0.4938 | 0.00017843 | 0.00014205 | 0.00012728
CHN | 9 | 21 | 19 | 0.12442 | 0.60218 | 6.0741e-05 | 0.00017323 | 0.00012719
CHN | 9 | 21 | 20 | 0 | 0.69985 | 0 | 0.00020133 | 0.00012978
CHN | 9 | 21 | 21 | 0 | 0.75412 | 0 | 0.00021694 | 0.00013346
CHN | 9 | 21 | 22 | 0 | 0.78272 | 0 | 0.00022517 | 0.00013604
CHN | 9 | 21 | 23 | 0 | 0.79063 | 0 | 0.00022744 | 0.00014171
CHN | 9 | 21 | 24 | 0 | 0.79422 | 0 | 0.00022848 | 0.00014847
CHN | 9 | 22 | 1 | 0 | 0.79072 | 0 | 0.00022747 | 0.00015288
CHN | 9 | 22 | 2 | 0 | 0.77993 | 0 | 0.00022437 | 0.00015414
CHN | 9 | 22 | 3 | 0 | 0.77133 | 0 | 0.00022189 | 0.0001597
CHN | 9 | 22 | 4 | 0 | 0.77227 | 0 | 0.00022217 | 0.00016184
CHN | 9 | 22 | 5 | 0 | 0.78377 | 0 | 0.00022547 | 0.00016668
CHN | 9 | 22 | 6 | 0 | 0.77708 | 0 | 0.00022355 | 0.00014681
CHN | 9 | 22 | 7 | 0.046725 | 0.75977 | 2.281e-05 | 0.00021857 | 0.0001473
CHN | 9 | 22 | 8 | 0.26031 | 0.7076 | 0.00012708 | 0.00020356 | 0.00015176
CHN | 9 | 22 | 9 | 0.41982 | 0.66274 | 0.00020495 | 0.00019066 | 0.00015811
CHN | 9 | 22 | 10 | 0.51082 | 0.64252 | 0.00024937 | 0.00018484 | 0.00016092
CHN | 9 | 22 | 11 | 0.55105 | 0.65935 | 0.00026901 | 0.00018968 | 0.00015726
CHN | 9 | 22 | 12 | 0.54579 | 0.67336 | 0.00026644 | 0.00019371 | 0.00015218
CHN | 9 | 22 | 13 | 0.51444 | 0.68452 | 0.00025114 | 0.00019692 | 0.00014789
CHN | 9 | 22 | 14 | 0.53423 | 0.69046 | 0.0002608 | 0.00019863 | 0.00014714
CHN | 9 | 22 | 15 | 0.512 | 0.70345 | 0.00024995 | 0.00020237 | 0.00014621
CHN | 9 | 22 | 16 | 0.45857 | 0.71089 | 0.00022386 | 0.00020451 | 0.00014733
CHN | 9 | 22 | 17 | 0.3591 | 0.69158 | 0.00017531 | 0.00019895 | 0.00014773
CHN | 9 | 22 | 18 | 0.2194 | 0.68946 | 0.00010711 | 0.00019834 | 0.00015345
CHN | 9 | 22 | 19 | 0.067566 | 0.69302 | 3.2984e-05 | 0.00019937 | 0.00014652
CHN | 9 | 22 | 20 | 0 | 0.70387 | 0 | 0.00020249 | 0.0001499
CHN | 9 | 22 | 21 | 0 | 0.72152 | 0 | 0.00020757 | 0.00016003
CHN | 9 | 22 | 22 | 0 | 0.75192 | 0 | 0.00021631 | 0.00017077
CHN | 9 | 22 | 23 | 0 | 0.76972 | 0 | 0.00022143 | 0.00017829
CHN | 9 | 22 | 24 | 0 | 0.78357 | 0 | 0.00022541 | 0.00018368
CHN | 9 | 23 | 1 | 0 | 0.79533 | 0 | 0.0002288 | 0.0001866
CHN | 9 | 23 | 2 | 0 | 0.80283 | 0 | 0.00023096 | 0.00018917
CHN | 9 | 23 | 3 | 0 | 0.80159 | 0 | 0.0002306 | 0.00018955
CHN | 9 | 23 | 4 | 0 | 0.78382 | 0 | 0.00022549 | 0.00018808
CHN | 9 | 23 | 5 | 0 | 0.75032 | 0 | 0.00021585 | 0.00018437
CHN | 9 | 23 | 6 | 0 | 0.71864 | 0 | 0.00020674 | 0.00017903
CHN | 9 | 23 | 7 | 0.0381 | 0.69593 | 1.86e-05 | 0.0002002 | 0.00016392
CHN | 9 | 23 | 8 | 0.24536 | 0.66744 | 0.00011978 | 0.00019201 | 0.00015932
CHN | 9 | 23 | 9 | 0.41281 | 0.64334 | 0.00020152 | 0.00018507 | 0.00015767
CHN | 9 | 23 | 10 | 0.53312 | 0.62597 | 0.00026026 | 0.00018008 | 0.00015285
CHN | 9 | 23 | 11 | 0.61198 | 0.6024 | 0.00029875 | 0.0001733 | 0.00014242
CHN | 9 | 23 | 12 | 0.62377 | 0.57459 | 0.00030451 | 0.0001653 | 0.00012915
CHN | 9 | 23 | 13 | 0.59166 | 0.53193 | 0.00028884 | 0.00015302 | 0.00011584
CHN | 9 | 23 | 14 | 0.6332 | 0.48415 | 0.00030911 | 0.00013928 | 0.00010325
CHN | 9 | 23 | 15 | 0.66768 | 0.44222 | 0.00032595 | 0.00012722 | 9.3581e-05
CHN | 9 | 23 | 16 | 0.62064 | 0.40393 | 0.00030299 | 0.0001162 | 8.7419e-05
CHN | 9 | 23 | 17 | 0.54024 | 0.35793 | 0.00026374 | 0.00010297 | 8.3277e-05
CHN | 9 | 23 | 18 | 0.37802 | 0.29338 | 0.00018454 | 8.4399e-05 | 7.3825e-05
CHN | 9 | 23 | 19 | 0.1122 | 0.25441 | 5.4775e-05 | 7.3188e-05 | 6.9341e-05
CHN | 9 | 23 | 20 | 0 | 0.27184 | 0 | 7.8201e-05 | 6.9854e-05
CHN | 9 | 23 | 21 | 0 | 0.29701 | 0 | 8.5444e-05 | 7.2534e-05
CHN | 9 | 23 | 22 | 0 | 0.31067 | 0 | 8.9373e-05 | 7.7085e-05
CHN | 9 | 23 | 23 | 0 | 0.31673 | 0 | 9.1117e-05 | 8.0157e-05
CHN | 9 | 23 | 24 | 0 | 0.31726 | 0 | 9.1269e-05 | 8.3083e-05
CHN | 9 | 24 | 1 | 0 | 0.30971 | 0 | 8.9096e-05 | 8.4192e-05
CHN | 9 | 24 | 2 | 0 | 0.30408 | 0 | 8.7476e-05 | 8.2667e-05
CHN | 9 | 24 | 3 | 0 | 0.29906 | 0 | 8.6033e-05 | 7.9644e-05
CHN | 9 | 24 | 4 | 0 | 0.29449 | 0 | 8.4717e-05 | 7.5009e-05
CHN | 9 | 24 | 5 | 0 | 0.2872 | 0 | 8.2621e-05 | 7.3068e-05
CHN | 9 | 24 | 6 | 0 | 0.27613 | 0 | 7.9436e-05 | 7.0772e-05
CHN | 9 | 24 | 7 | 0.050535 | 0.26414 | 2.467e-05 | 7.5988e-05 | 6.6347e-05
CHN | 9 | 24 | 8 | 0.38272 | 0.245 | 0.00018683 | 7.048e-05 | 6.734e-05
CHN | 9 | 24 | 9 | 0.59696 | 0.17838 | 0.00029142 | 5.1317e-05 | 6.7888e-05
CHN | 9 | 24 | 10 | 0.70144 | 0.20886 | 0.00034243 | 6.0085e-05 | 6.6788e-05
CHN | 9 | 24 | 11 | 0.73359 | 0.26239 | 0.00035813 | 7.5484e-05 | 6.6396e-05
CHN | 9 | 24 | 12 | 0.70718 | 0.30586 | 0.00034523 | 8.799e-05 | 6.5571e-05
CHN | 9 | 24 | 13 | 0.64371 | 0.34024 | 0.00031425 | 9.7878e-05 | 6.4507e-05
CHN | 9 | 24 | 14 | 0.67102 | 0.37338 | 0.00032758 | 0.00010741 | 6.4234e-05
CHN | 9 | 24 | 15 | 0.6696 | 0.3939 | 0.00032688 | 0.00011332 | 6.6075e-05
CHN | 9 | 24 | 16 | 0.62171 | 0.41096 | 0.00030351 | 0.00011822 | 6.9165e-05
CHN | 9 | 24 | 17 | 0.53591 | 0.3996 | 0.00026162 | 0.00011496 | 7.2988e-05
CHN | 9 | 24 | 18 | 0.37741 | 0.30143 | 0.00018424 | 8.6715e-05 | 7.3109e-05
CHN | 9 | 24 | 19 | 0.11095 | 0.23117 | 5.4165e-05 | 6.6501e-05 | 7.3465e-05
CHN | 9 | 24 | 20 | 0 | 0.24602 | 0 | 7.0774e-05 | 7.8985e-05
CHN | 9 | 24 | 21 | 0 | 0.27711 | 0 | 7.9717e-05 | 8.3202e-05
CHN | 9 | 24 | 22 | 0 | 0.31418 | 0 | 9.0383e-05 | 8.5309e-05
CHN | 9 | 24 | 23 | 0 | 0.35215 | 0 | 0.00010131 | 8.5768e-05
CHN | 9 | 24 | 24 | 0 | 0.38237 | 0 | 0.00011 | 8.3056e-05
CHN | 9 | 25 | 1 | 0 | 0.40092 | 0 | 0.00011534 | 8.1312e-05
CHN | 9 | 25 | 2 | 0 | 0.4057 | 0 | 0.00011671 | 8.2462e-05
CHN | 9 | 25 | 3 | 0 | 0.40588 | 0 | 0.00011676 | 8.3286e-05
CHN | 9 | 25 | 4 | 0 | 0.40153 | 0 | 0.00011551 | 8.2888e-05
CHN | 9 | 25 | 5 | 0 | 0.39475 | 0 | 0.00011356 | 8.2233e-05
CHN | 9 | 25 | 6 | 0 | 0.38691 | 0 | 0.0001113 | 8.6826e-05
CHN | 9 | 25 | 7 | 0.047031 | 0.37323 | 2.2959e-05 | 0.00010737 | 9.3728e-05
CHN | 9 | 25 | 8 | 0.35045 | 0.34111 | 0.00017108 | 9.8129e-05 | 0.0001001
CHN | 9 | 25 | 9 | 0.54644 | 0.26569 | 0.00026676 | 7.6433e-05 | 0.00010684
CHN | 9 | 25 | 10 | 0.64942 | 0.2742 | 0.00031703 | 7.8881e-05 | 0.00011588
CHN | 9 | 25 | 11 | 0.69217 | 0.30552 | 0.0003379 | 8.789e-05 | 0.00012502
CHN | 9 | 25 | 12 | 0.67996 | 0.34596 | 0.00033194 | 9.9526e-05 | 0.00013162
CHN | 9 | 25 | 13 | 0.6199 | 0.38268 | 0.00030262 | 0.00011009 | 0.0001359
CHN | 9 | 25 | 14 | 0.65459 | 0.4069 | 0.00031956 | 0.00011706 | 0.00013999
CHN | 9 | 25 | 15 | 0.65423 | 0.43017 | 0.00031938 | 0.00012375 | 0.00014588
CHN | 9 | 25 | 16 | 0.59754 | 0.42975 | 0.00029171 | 0.00012363 | 0.00015233
CHN | 9 | 25 | 17 | 0.50497 | 0.37719 | 0.00024651 | 0.00010851 | 0.00015818
CHN | 9 | 25 | 18 | 0.34899 | 0.2783 | 0.00017037 | 8.006e-05 | 0.00015154
CHN | 9 | 25 | 19 | 0.08642 | 0.21975 | 4.2188e-05 | 6.3217e-05 | 0.00015615
CHN | 9 | 25 | 20 | 0 | 0.20199 | 0 | 5.8109e-05 | 0.00016265
CHN | 9 | 25 | 21 | 0 | 0.20377 | 0 | 5.8621e-05 | 0.00016694
CHN | 9 | 25 | 22 | 0 | 0.22173 | 0 | 6.3786e-05 | 0.0001699
CHN | 9 | 25 | 23 | 0 | 0.24743 | 0 | 7.1179e-05 | 0.00017203
CHN | 9 | 25 | 24 | 0 | 0.28036 | 0 | 8.0654e-05 | 0.00017313
CHN | 9 | 26 | 1 | 0 | 0.31459 | 0 | 9.0499e-05 | 0.00017589
CHN | 9 | 26 | 2 | 0 | 0.35062 | 0 | 0.00010087 | 0.00017833
CHN | 9 | 26 | 3 | 0 | 0.38036 | 0 | 0.00010942 | 0.00017858
CHN | 9 | 26 | 4 | 0 | 0.40344 | 0 | 0.00011606 | 0.00017673
CHN | 9 | 26 | 5 | 0 | 0.42896 | 0 | 0.0001234 | 0.00017551
CHN | 9 | 26 | 6 | 0 | 0.43961 | 0 | 0.00012647 | 0.0001783
CHN | 9 | 26 | 7 | 0.050371 | 0.45414 | 2.459e-05 | 0.00013065 | 0.00017894
CHN | 9 | 26 | 8 | 0.36426 | 0.44525 | 0.00017782 | 0.00012809 | 0.00018135
CHN | 9 | 26 | 9 | 0.57957 | 0.3617 | 0.00028293 | 0.00010405 | 0.00018267
CHN | 9 | 26 | 10 | 0.68055 | 0.3383 | 0.00033223 | 9.732e-05 | 0.0001826
CHN | 9 | 26 | 11 | 0.70894 | 0.40205 | 0.00034609 | 0.00011566 | 0.00018214
CHN | 9 | 26 | 12 | 0.68577 | 0.46904 | 0.00033478 | 0.00013493 | 0.0001823
CHN | 9 | 26 | 13 | 0.62211 | 0.53295 | 0.0003037 | 0.00015332 | 0.00018223
CHN | 9 | 26 | 14 | 0.66157 | 0.59677 | 0.00032296 | 0.00017168 | 0.00018226
CHN | 9 | 26 | 15 | 0.69184 | 0.64361 | 0.00033774 | 0.00018515 | 0.0001822
CHN | 9 | 26 | 16 | 0.66955 | 0.67336 | 0.00032686 | 0.00019371 | 0.00018202
CHN | 9 | 26 | 17 | 0.58673 | 0.6465 | 0.00028643 | 0.00018598 | 0.00018124
CHN | 9 | 26 | 18 | 0.41059 | 0.67344 | 0.00020044 | 0.00019373 | 0.00017489
CHN | 9 | 26 | 19 | 0.1049 | 0.76017 | 5.121e-05 | 0.00021868 | 0.00018013
CHN | 9 | 26 | 20 | 0 | 0.79851 | 0 | 0.00022971 | 0.00018163
CHN | 9 | 26 | 21 | 0 | 0.83389 | 0 | 0.00023989 | 0.00018214
CHN | 9 | 26 | 22 | 0 | 0.85608 | 0 | 0.00024628 | 0.00017892
CHN | 9 | 26 | 23 | 0 | 0.86999 | 0 | 0.00025028 | 0.00017446
CHN | 9 | 26 | 24 | 0 | 0.87652 | 0 | 0.00025215 | 0.00016871
CHN | 9 | 27 | 1 | 0 | 0.8812 | 0 | 0.0002535 | 0.00016386
CHN | 9 | 27 | 2 | 0 | 0.8855 | 0 | 0.00025474 | 0.00015994
CHN | 9 | 27 | 3 | 0 | 0.8884 | 0 | 0.00025557 | 0.00015652
CHN | 9 | 27 | 4 | 0 | 0.88779 | 0 | 0.0002554 | 0.00015272
CHN | 9 | 27 | 5 | 0 | 0.88475 | 0 | 0.00025452 | 0.00014957
CHN | 9 | 27 | 6 | 0 | 0.87816 | 0 | 0.00025263 | 0.0001487
CHN | 9 | 27 | 7 | 0.043485 | 0.8812 | 2.1229e-05 | 0.0002535 | 0.00014013
CHN | 9 | 27 | 8 | 0.3409 | 0.85724 | 0.00016642 | 0.00024661 | 0.00013827
CHN | 9 | 27 | 9 | 0.54149 | 0.78697 | 0.00026434 | 0.00022639 | 0.00013701
CHN | 9 | 27 | 10 | 0.63536 | 0.74412 | 0.00031017 | 0.00021407 | 0.00013457
CHN | 9 | 27 | 11 | 0.66595 | 0.75441 | 0.0003251 | 0.00021703 | 0.00013434
CHN | 9 | 27 | 12 | 0.6511 | 0.74946 | 0.00031786 | 0.0002156 | 0.00013165
CHN | 9 | 27 | 13 | 0.59614 | 0.74613 | 0.00029103 | 0.00021465 | 0.00013006
CHN | 9 | 27 | 14 | 0.63402 | 0.74229 | 0.00030952 | 0.00021354 | 0.00012981
CHN | 9 | 27 | 15 | 0.66029 | 0.7327 | 0.00032234 | 0.00021078 | 0.00013009
CHN | 9 | 27 | 16 | 0.63809 | 0.70886 | 0.0003115 | 0.00020392 | 0.00013139
CHN | 9 | 27 | 17 | 0.55091 | 0.63354 | 0.00026894 | 0.00018225 | 0.00013389
CHN | 9 | 27 | 18 | 0.37493 | 0.59984 | 0.00018303 | 0.00017256 | 0.00012842
CHN | 9 | 27 | 19 | 0.090242 | 0.5931 | 4.4054e-05 | 0.00017062 | 0.00012682
CHN | 9 | 27 | 20 | 0 | 0.6133 | 0 | 0.00017643 | 0.00013004
CHN | 9 | 27 | 21 | 0 | 0.62943 | 0 | 0.00018107 | 0.0001318
CHN | 9 | 27 | 22 | 0 | 0.64168 | 0 | 0.0001846 | 0.00013157
CHN | 9 | 27 | 23 | 0 | 0.64974 | 0 | 0.00018692 | 0.00012899
CHN | 9 | 27 | 24 | 0 | 0.64702 | 0 | 0.00018613 | 0.0001262
CHN | 9 | 28 | 1 | 0 | 0.63672 | 0 | 0.00018317 | 0.00012458
CHN | 9 | 28 | 2 | 0 | 0.61937 | 0 | 0.00017818 | 0.00012383
CHN | 9 | 28 | 3 | 0 | 0.6043 | 0 | 0.00017384 | 0.00012297
CHN | 9 | 28 | 4 | 0 | 0.58693 | 0 | 0.00016885 | 0.00012273
CHN | 9 | 28 | 5 | 0 | 0.57158 | 0 | 0.00016443 | 0.00012387
CHN | 9 | 28 | 6 | 0 | 0.54099 | 0 | 0.00015563 | 0.00012077
CHN | 9 | 28 | 7 | 0.034064 | 0.51886 | 1.663e-05 | 0.00014926 | 0.00012569
CHN | 9 | 28 | 8 | 0.32009 | 0.46787 | 0.00015626 | 0.0001346 | 0.00012717
CHN | 9 | 28 | 9 | 0.5218 | 0.36776 | 0.00025473 | 0.0001058 | 0.00012834
CHN | 9 | 28 | 10 | 0.6253 | 0.33738 | 0.00030526 | 9.7057e-05 | 0.00012846
CHN | 9 | 28 | 11 | 0.66615 | 0.32726 | 0.0003252 | 9.4146e-05 | 0.00012829
CHN | 9 | 28 | 12 | 0.65025 | 0.31902 | 0.00031744 | 9.1775e-05 | 0.00012865
CHN | 9 | 28 | 13 | 0.5939 | 0.31875 | 0.00028993 | 9.1697e-05 | 0.00013069
CHN | 9 | 28 | 14 | 0.63363 | 0.31439 | 0.00030932 | 9.0444e-05 | 0.00013158
CHN | 9 | 28 | 15 | 0.65642 | 0.3132 | 0.00032045 | 9.0101e-05 | 0.00013168
CHN | 9 | 28 | 16 | 0.62503 | 0.31278 | 0.00030513 | 8.9981e-05 | 0.00013242
CHN | 9 | 28 | 17 | 0.53216 | 0.32962 | 0.00025979 | 9.4824e-05 | 0.00013534
CHN | 9 | 28 | 18 | 0.35445 | 0.35339 | 0.00017303 | 0.00010166 | 0.000134
CHN | 9 | 28 | 19 | 0.084674 | 0.38363 | 4.1336e-05 | 0.00011036 | 0.00013439
CHN | 9 | 28 | 20 | 0 | 0.39135 | 0 | 0.00011258 | 0.00013901
CHN | 9 | 28 | 21 | 0 | 0.37613 | 0 | 0.0001082 | 0.000143
CHN | 9 | 28 | 22 | 0 | 0.34218 | 0 | 9.8437e-05 | 0.00014362
CHN | 9 | 28 | 23 | 0 | 0.31047 | 0 | 8.9314e-05 | 0.00014131
CHN | 9 | 28 | 24 | 0 | 0.28566 | 0 | 8.2179e-05 | 0.00013954
CHN | 9 | 29 | 1 | 0 | 0.27244 | 0 | 7.8374e-05 | 0.00013853
CHN | 9 | 29 | 2 | 0 | 0.26502 | 0 | 7.624e-05 | 0.00013682
CHN | 9 | 29 | 3 | 0 | 0.26166 | 0 | 7.5274e-05 | 0.00013697
CHN | 9 | 29 | 4 | 0 | 0.26025 | 0 | 7.4867e-05 | 0.00013825
CHN | 9 | 29 | 5 | 0 | 0.25474 | 0 | 7.3282e-05 | 0.0001397
CHN | 9 | 29 | 6 | 0 | 0.24683 | 0 | 7.1007e-05 | 0.00013822
CHN | 9 | 29 | 7 | 0.025959 | 0.25891 | 1.2673e-05 | 7.4482e-05 | 0.0001369
CHN | 9 | 29 | 8 | 0.31091 | 0.23498 | 0.00015178 | 6.7599e-05 | 0.00014272
CHN | 9 | 29 | 9 | 0.5039 | 0.17563 | 0.00024599 | 5.0524e-05 | 0.00014986
CHN | 9 | 29 | 10 | 0.60227 | 0.16399 | 0.00029401 | 4.7175e-05 | 0.00015636
CHN | 9 | 29 | 11 | 0.64125 | 0.17401 | 0.00031304 | 5.006e-05 | 0.00016038
CHN | 9 | 29 | 12 | 0.62719 | 0.18435 | 0.00030618 | 5.3032e-05 | 0.00016526
CHN | 9 | 29 | 13 | 0.57096 | 0.19167 | 0.00027873 | 5.514e-05 | 0.00016985
CHN | 9 | 29 | 14 | 0.60297 | 0.20101 | 0.00029436 | 5.7827e-05 | 0.00017512
CHN | 9 | 29 | 15 | 0.6056 | 0.21778 | 0.00029564 | 6.2651e-05 | 0.00018049
CHN | 9 | 29 | 16 | 0.56435 | 0.23941 | 0.00027551 | 6.8874e-05 | 0.00018514
CHN | 9 | 29 | 17 | 0.45802 | 0.26508 | 0.0002236 | 7.6259e-05 | 0.00018651
CHN | 9 | 29 | 18 | 0.28304 | 0.28669 | 0.00013817 | 8.2474e-05 | 0.0001884
CHN | 9 | 29 | 19 | 0.037277 | 0.38666 | 1.8198e-05 | 0.00011123 | 0.00019259
CHN | 9 | 29 | 20 | 0 | 0.48371 | 0 | 0.00013915 | 0.0001953
CHN | 9 | 29 | 21 | 0 | 0.5326 | 0 | 0.00015322 | 0.00019431
CHN | 9 | 29 | 22 | 0 | 0.55846 | 0 | 0.00016066 | 0.00019227
CHN | 9 | 29 | 23 | 0 | 0.57145 | 0 | 0.00016439 | 0.00018968
CHN | 9 | 29 | 24 | 0 | 0.57412 | 0 | 0.00016516 | 0.00018496
CHN | 9 | 30 | 1 | 0 | 0.57503 | 0 | 0.00016542 | 0.00018151
CHN | 9 | 30 | 2 | 0 | 0.57064 | 0 | 0.00016416 | 0.00017847
CHN | 9 | 30 | 3 | 0 | 0.56397 | 0 | 0.00016224 | 0.00017645
CHN | 9 | 30 | 4 | 0 | 0.5507 | 0 | 0.00015842 | 0.00017378
CHN | 9 | 30 | 5 | 0 | 0.53281 | 0 | 0.00015328 | 0.00017062
CHN | 9 | 30 | 6 | 0 | 0.49827 | 0 | 0.00014334 | 0.00016577
CHN | 9 | 30 | 7 | 0.021555 | 0.46692 | 1.0523e-05 | 0.00013432 | 0.0001624
CHN | 9 | 30 | 8 | 0.2149 | 0.43857 | 0.00010491 | 0.00012617 | 0.00016055
CHN | 9 | 30 | 9 | 0.36383 | 0.39008 | 0.00017761 | 0.00011222 | 0.00016403
CHN | 9 | 30 | 10 | 0.46222 | 0.3732 | 0.00022565 | 0.00010736 | 0.00016064
CHN | 9 | 30 | 11 | 0.50635 | 0.37702 | 0.00024719 | 0.00010846 | 0.00016506
CHN | 9 | 30 | 12 | 0.50499 | 0.3764 | 0.00024652 | 0.00010828 | 0.00016895
CHN | 9 | 30 | 13 | 0.47237 | 0.36624 | 0.0002306 | 0.00010536 | 0.00016825
CHN | 9 | 30 | 14 | 0.49769 | 0.35065 | 0.00024296 | 0.00010087 | 0.00017305
CHN | 9 | 30 | 15 | 0.50837 | 0.33789 | 0.00024818 | 9.7204e-05 | 0.00018043
CHN | 9 | 30 | 16 | 0.47869 | 0.31656 | 0.00023369 | 9.1067e-05 | 0.00018539
CHN | 9 | 30 | 17 | 0.40102 | 0.30141 | 0.00019577 | 8.671e-05 | 0.00018686
CHN | 9 | 30 | 18 | 0.2574 | 0.30167 | 0.00012566 | 8.6784e-05 | 0.00017986
CHN | 9 | 30 | 19 | 0.051039 | 0.34645 | 2.4916e-05 | 9.9664e-05 | 0.00018073
CHN | 9 | 30 | 20 | 0 | 0.38162 | 0 | 0.00010978 | 0.00018396
CHN | 9 | 30 | 21 | 0 | 0.40012 | 0 | 0.00011511 | 0.00018315
CHN | 9 | 30 | 22 | 0 | 0.41789 | 0 | 0.00012022 | 0.00017936
CHN | 9 | 30 | 23 | 0 | 0.42806 | 0 | 0.00012314 | 0.00017338
CHN | 9 | 30 | 24 | 0 | 0.41884 | 0 | 0.00012049 | 0.00016497
CHN | 10 | 1 | 1 | 0 | 0.3952 | 0 | 0.00011369 | 0.00015996
CHN | 10 | 1 | 2 | 0 | 0.36973 | 0 | 0.00010636 | 0.00015464
CHN | 10 | 1 | 3 | 0 | 0.35007 | 0 | 0.00010071 | 0.00014841
CHN | 10 | 1 | 4 | 0 | 0.33674 | 0 | 9.6871e-05 | 0.00014435
CHN | 10 | 1 | 5 | 0 | 0.31776 | 0 | 9.1413e-05 | 0.00014315
CHN | 10 | 1 | 6 | 0 | 0.28655 | 0 | 8.2434e-05 | 0.00013255
CHN | 10 | 1 | 7 | 0.024015 | 0.29182 | 1.1724e-05 | 8.395e-05 | 0.00013809
CHN | 10 | 1 | 8 | 0.25998 | 0.28095 | 0.00012692 | 8.0823e-05 | 0.00014334
CHN | 10 | 1 | 9 | 0.446 | 0.24101 | 0.00021773 | 6.9334e-05 | 0.00014191
CHN | 10 | 1 | 10 | 0.55533 | 0.24666 | 0.0002711 | 7.096e-05 | 0.00013924
CHN | 10 | 1 | 11 | 0.6005 | 0.28515 | 0.00029315 | 8.2032e-05 | 0.00013406
CHN | 10 | 1 | 12 | 0.59207 | 0.32191 | 0.00028904 | 9.2606e-05 | 0.0001295
CHN | 10 | 1 | 13 | 0.53927 | 0.35669 | 0.00026326 | 0.00010261 | 0.00012524
CHN | 10 | 1 | 14 | 0.56809 | 0.37822 | 0.00027733 | 0.00010881 | 0.00012139
CHN | 10 | 1 | 15 | 0.56571 | 0.38962 | 0.00027617 | 0.00011208 | 0.00011824
CHN | 10 | 1 | 16 | 0.52437 | 0.38831 | 0.00025599 | 0.00011171 | 0.00011689
CHN | 10 | 1 | 17 | 0.45121 | 0.36618 | 0.00022027 | 0.00010534 | 0.00011779
CHN | 10 | 1 | 18 | 0.30275 | 0.32617 | 0.0001478 | 9.3832e-05 | 0.00010796
CHN | 10 | 1 | 19 | 0.059469 | 0.31929 | 2.9032e-05 | 9.1853e-05 | 0.00010665
CHN | 10 | 1 | 20 | 0 | 0.31451 | 0 | 9.0477e-05 | 0.00010836
CHN | 10 | 1 | 21 | 0 | 0.29848 | 0 | 8.5866e-05 | 0.00010869
CHN | 10 | 1 | 22 | 0 | 0.28253 | 0 | 8.1279e-05 | 0.00010763
CHN | 10 | 1 | 23 | 0 | 0.27626 | 0 | 7.9473e-05 | 0.00010483
CHN | 10 | 1 | 24 | 0 | 0.28215 | 0 | 8.1169e-05 | 9.8102e-05
CHN | 10 | 2 | 1 | 0 | 0.2959 | 0 | 8.5123e-05 | 9.6742e-05
CHN | 10 | 2 | 2 | 0 | 0.31421 | 0 | 9.0391e-05 | 0.00010211
CHN | 10 | 2 | 3 | 0 | 0.33666 | 0 | 9.6848e-05 | 0.00011414
CHN | 10 | 2 | 4 | 0 | 0.35774 | 0 | 0.00010291 | 0.00012921
CHN | 10 | 2 | 5 | 0 | 0.37556 | 0 | 0.00010804 | 0.00014731
CHN | 10 | 2 | 6 | 0 | 0.39074 | 0 | 0.00011241 | 0.00015175
CHN | 10 | 2 | 7 | 0.026645 | 0.40123 | 1.3008e-05 | 0.00011542 | 0.00016679
CHN | 10 | 2 | 8 | 0.32935 | 0.36008 | 0.00016078 | 0.00010359 | 0.00017681
CHN | 10 | 2 | 9 | 0.54141 | 0.28181 | 0.00026431 | 8.1069e-05 | 0.00018238
CHN | 10 | 2 | 10 | 0.65376 | 0.29634 | 0.00031915 | 8.525e-05 | 0.00018311
CHN | 10 | 2 | 11 | 0.68336 | 0.33205 | 0.0003336 | 9.5523e-05 | 0.00018233
CHN | 10 | 2 | 12 | 0.65464 | 0.36446 | 0.00031958 | 0.00010485 | 0.00017975
CHN | 10 | 2 | 13 | 0.58571 | 0.40124 | 0.00028593 | 0.00011543 | 0.00017884
CHN | 10 | 2 | 14 | 0.62658 | 0.43025 | 0.00030588 | 0.00012377 | 0.00017837
CHN | 10 | 2 | 15 | 0.64412 | 0.44861 | 0.00031445 | 0.00012905 | 0.00017869
CHN | 10 | 2 | 16 | 0.60723 | 0.43352 | 0.00029644 | 0.00012471 | 0.00018045
CHN | 10 | 2 | 17 | 0.51973 | 0.37738 | 0.00025372 | 0.00010856 | 0.00018116
CHN | 10 | 2 | 18 | 0.34251 | 0.31084 | 0.00016721 | 8.9422e-05 | 0.00017302
CHN | 10 | 2 | 19 | 0.059882 | 0.28525 | 2.9233e-05 | 8.206e-05 | 0.00017153
CHN | 10 | 2 | 20 | 0 | 0.27539 | 0 | 7.9224e-05 | 0.00017297
CHN | 10 | 2 | 21 | 0 | 0.27171 | 0 | 7.8165e-05 | 0.00017133
CHN | 10 | 2 | 22 | 0 | 0.27002 | 0 | 7.7677e-05 | 0.00016777
CHN | 10 | 2 | 23 | 0 | 0.27579 | 0 | 7.9338e-05 | 0.00016241
CHN | 10 | 2 | 24 | 0 | 0.2897 | 0 | 8.3341e-05 | 0.00015739
CHN | 10 | 3 | 1 | 0 | 0.30414 | 0 | 8.7494e-05 | 0.00015348
CHN | 10 | 3 | 2 | 0 | 0.31562 | 0 | 9.0796e-05 | 0.00014935
CHN | 10 | 3 | 3 | 0 | 0.32393 | 0 | 9.3187e-05 | 0.00014544
CHN | 10 | 3 | 4 | 0 | 0.33087 | 0 | 9.5184e-05 | 0.00014352
CHN | 10 | 3 | 5 | 0 | 0.33464 | 0 | 9.6269e-05 | 0.00014324
CHN | 10 | 3 | 6 | 0 | 0.35179 | 0 | 0.0001012 | 0.00014295
CHN | 10 | 3 | 7 | 0.022072 | 0.33955 | 1.0775e-05 | 9.7681e-05 | 0.00014506
CHN | 10 | 3 | 8 | 0.34557 | 0.32554 | 0.0001687 | 9.365e-05 | 0.00014721
CHN | 10 | 3 | 9 | 0.56265 | 0.26374 | 0.00027467 | 7.5872e-05 | 0.00014845
CHN | 10 | 3 | 10 | 0.66841 | 0.25209 | 0.0003263 | 7.2519e-05 | 0.00014771
CHN | 10 | 3 | 11 | 0.70105 | 0.2795 | 0.00034224 | 8.0407e-05 | 0.00014575
CHN | 10 | 3 | 12 | 0.67334 | 0.31244 | 0.00032871 | 8.9882e-05 | 0.00014451
CHN | 10 | 3 | 13 | 0.60217 | 0.35535 | 0.00029397 | 0.00010222 | 0.00014366
CHN | 10 | 3 | 14 | 0.6477 | 0.39748 | 0.0003162 | 0.00011435 | 0.00014401
CHN | 10 | 3 | 15 | 0.67987 | 0.43692 | 0.0003319 | 0.00012569 | 0.00014403
CHN | 10 | 3 | 16 | 0.6484 | 0.45333 | 0.00031654 | 0.00013041 | 0.00014448
CHN | 10 | 3 | 17 | 0.55147 | 0.42035 | 0.00026922 | 0.00012092 | 0.00014607
CHN | 10 | 3 | 18 | 0.34771 | 0.40441 | 0.00016974 | 0.00011634 | 0.00014332
CHN | 10 | 3 | 19 | 0.041361 | 0.46386 | 2.0192e-05 | 0.00013344 | 0.00014638
CHN | 10 | 3 | 20 | 0 | 0.52851 | 0 | 0.00015204 | 0.00014609
CHN | 10 | 3 | 21 | 0 | 0.58289 | 0 | 0.00016768 | 0.0001441
CHN | 10 | 3 | 22 | 0 | 0.61495 | 0 | 0.00017691 | 0.00013988
CHN | 10 | 3 | 23 | 0 | 0.63424 | 0 | 0.00018246 | 0.00013621
CHN | 10 | 3 | 24 | 0 | 0.6493 | 0 | 0.00018679 | 0.00013281
CHN | 10 | 4 | 1 | 0 | 0.65118 | 0 | 0.00018733 | 0.00012931
CHN | 10 | 4 | 2 | 0 | 0.64792 | 0 | 0.00018639 | 0.00012734
CHN | 10 | 4 | 3 | 0 | 0.64521 | 0 | 0.00018561 | 0.00012567
CHN | 10 | 4 | 4 | 0 | 0.63948 | 0 | 0.00018396 | 0.00012528
CHN | 10 | 4 | 5 | 0 | 0.63182 | 0 | 0.00018176 | 0.00012585
CHN | 10 | 4 | 6 | 0 | 0.61798 | 0 | 0.00017778 | 0.00012546
CHN | 10 | 4 | 7 | 0.01663 | 0.61648 | 8.1184e-06 | 0.00017735 | 0.00012695
CHN | 10 | 4 | 8 | 0.29114 | 0.59361 | 0.00014213 | 0.00017077 | 0.000132
CHN | 10 | 4 | 9 | 0.49222 | 0.52494 | 0.00024029 | 0.00015101 | 0.00013605
CHN | 10 | 4 | 10 | 0.60096 | 0.4788 | 0.00029337 | 0.00013774 | 0.00013933
CHN | 10 | 4 | 11 | 0.64566 | 0.48478 | 0.0003152 | 0.00013946 | 0.00014114
CHN | 10 | 4 | 12 | 0.62804 | 0.4835 | 0.0003066 | 0.00013909 | 0.00014025
CHN | 10 | 4 | 13 | 0.56959 | 0.48755 | 0.00027806 | 0.00014026 | 0.00013835
CHN | 10 | 4 | 14 | 0.606 | 0.50225 | 0.00029584 | 0.00014448 | 0.00013641
CHN | 10 | 4 | 15 | 0.63074 | 0.50059 | 0.00030792 | 0.00014401 | 0.00013536
CHN | 10 | 4 | 16 | 0.59018 | 0.47631 | 0.00028812 | 0.00013702 | 0.00013654
CHN | 10 | 4 | 17 | 0.48708 | 0.42394 | 0.00023778 | 0.00012196 | 0.00013711
CHN | 10 | 4 | 18 | 0.3008 | 0.40537 | 0.00014684 | 0.00011662 | 0.00013249
CHN | 10 | 4 | 19 | 0.036218 | 0.43365 | 1.7681e-05 | 0.00012475 | 0.00012858
CHN | 10 | 4 | 20 | 0 | 0.45219 | 0 | 0.00013008 | 0.00013232
CHN | 10 | 4 | 21 | 0 | 0.4605 | 0 | 0.00013248 | 0.00013499
CHN | 10 | 4 | 22 | 0 | 0.46363 | 0 | 0.00013338 | 0.00013352
CHN | 10 | 4 | 23 | 0 | 0.46322 | 0 | 0.00013326 | 0.00013053
CHN | 10 | 4 | 24 | 0 | 0.46708 | 0 | 0.00013437 | 0.00012645
CHN | 10 | 5 | 1 | 0 | 0.4656 | 0 | 0.00013394 | 0.00012311
CHN | 10 | 5 | 2 | 0 | 0.4494 | 0 | 0.00012928 | 0.00012115
CHN | 10 | 5 | 3 | 0 | 0.43881 | 0 | 0.00012624 | 0.00011966
CHN | 10 | 5 | 4 | 0 | 0.43539 | 0 | 0.00012525 | 0.00011952
CHN | 10 | 5 | 5 | 0 | 0.44094 | 0 | 0.00012685 | 0.00012129
CHN | 10 | 5 | 6 | 0 | 0.44368 | 0 | 0.00012764 | 0.00012298
CHN | 10 | 5 | 7 | 0.0096768 | 0.46065 | 4.724e-06 | 0.00013252 | 0.00012132
CHN | 10 | 5 | 8 | 0.27454 | 0.45649 | 0.00013402 | 0.00013132 | 0.00012251
CHN | 10 | 5 | 9 | 0.481 | 0.3987 | 0.00023481 | 0.0001147 | 0.00012289
CHN | 10 | 5 | 10 | 0.59543 | 0.39461 | 0.00029068 | 0.00011352 | 0.00012219
CHN | 10 | 5 | 11 | 0.63523 | 0.43688 | 0.00031011 | 0.00012568 | 0.00012176
CHN | 10 | 5 | 12 | 0.61913 | 0.48927 | 0.00030225 | 0.00014075 | 0.00012096
CHN | 10 | 5 | 13 | 0.55356 | 0.53209 | 0.00027024 | 0.00015307 | 0.00012048
CHN | 10 | 5 | 14 | 0.58892 | 0.57915 | 0.0002875 | 0.00016661 | 0.00012045
CHN | 10 | 5 | 15 | 0.60449 | 0.62138 | 0.0002951 | 0.00017876 | 0.00012029
CHN | 10 | 5 | 16 | 0.55759 | 0.64466 | 0.00027221 | 0.00018545 | 0.00012162
CHN | 10 | 5 | 17 | 0.46328 | 0.65074 | 0.00022616 | 0.0001872 | 0.0001232
CHN | 10 | 5 | 18 | 0.28225 | 0.66749 | 0.00013779 | 0.00019202 | 0.0001228
CHN | 10 | 5 | 19 | 0.027522 | 0.67829 | 1.3435e-05 | 0.00019513 | 0.00011981
CHN | 10 | 5 | 20 | 0 | 0.68609 | 0 | 0.00019737 | 0.00011956
CHN | 10 | 5 | 21 | 0 | 0.68735 | 0 | 0.00019773 | 0.00011996
CHN | 10 | 5 | 22 | 0 | 0.6842 | 0 | 0.00019683 | 0.00012005
CHN | 10 | 5 | 23 | 0 | 0.67696 | 0 | 0.00019475 | 0.00011938
CHN | 10 | 5 | 24 | 0 | 0.66571 | 0 | 0.00019151 | 0.00011664
CHN | 10 | 6 | 1 | 0 | 0.65482 | 0 | 0.00018838 | 0.00011476
CHN | 10 | 6 | 2 | 0 | 0.64667 | 0 | 0.00018603 | 0.00011342
CHN | 10 | 6 | 3 | 0 | 0.6382 | 0 | 0.0001836 | 0.00011279
CHN | 10 | 6 | 4 | 0 | 0.62686 | 0 | 0.00018033 | 0.00011412
CHN | 10 | 6 | 5 | 0 | 0.61946 | 0 | 0.00017821 | 0.00011481
CHN | 10 | 6 | 6 | 0 | 0.61097 | 0 | 0.00017576 | 0.00011374
CHN | 10 | 6 | 7 | 0.0087438 | 0.59058 | 4.2685e-06 | 0.0001699 | 0.0001043
CHN | 10 | 6 | 8 | 0.23847 | 0.58532 | 0.00011641 | 0.00016838 | 0.00010702
CHN | 10 | 6 | 9 | 0.42648 | 0.55778 | 0.0002082 | 0.00016046 | 0.00011102
CHN | 10 | 6 | 10 | 0.5413 | 0.5425 | 0.00026425 | 0.00015606 | 0.00010754
CHN | 10 | 6 | 11 | 0.58704 | 0.57138 | 0.00028658 | 0.00016437 | 0.00011307
CHN | 10 | 6 | 12 | 0.57965 | 0.6088 | 0.00028297 | 0.00017514 | 0.00011397
CHN | 10 | 6 | 13 | 0.52167 | 0.64687 | 0.00025467 | 0.00018609 | 0.00011635
CHN | 10 | 6 | 14 | 0.56091 | 0.68498 | 0.00027382 | 0.00019705 | 0.00011653
CHN | 10 | 6 | 15 | 0.56223 | 0.70647 | 0.00027447 | 0.00020324 | 0.00010941
CHN | 10 | 6 | 16 | 0.53224 | 0.69907 | 0.00025983 | 0.00020111 | 0.00010473
CHN | 10 | 6 | 17 | 0.41977 | 0.68452 | 0.00020492 | 0.00019692 | 0.00010208
CHN | 10 | 6 | 18 | 0.25023 | 0.7008 | 0.00012216 | 0.00020161 | 9.3265e-05
CHN | 10 | 6 | 19 | 0.019931 | 0.70456 | 9.7299e-06 | 0.00020269 | 9.8474e-05
CHN | 10 | 6 | 20 | 0 | 0.69484 | 0 | 0.00019989 | 9.7547e-05
CHN | 10 | 6 | 21 | 0 | 0.67305 | 0 | 0.00019362 | 0.0001019
CHN | 10 | 6 | 22 | 0 | 0.6415 | 0 | 0.00018454 | 9.982e-05
CHN | 10 | 6 | 23 | 0 | 0.6155 | 0 | 0.00017706 | 0.00010817
CHN | 10 | 6 | 24 | 0 | 0.59934 | 0 | 0.00017242 | 0.0001145
CHN | 10 | 7 | 1 | 0 | 0.58504 | 0 | 0.0001683 | 0.00012592
CHN | 10 | 7 | 2 | 0 | 0.56738 | 0 | 0.00016322 | 0.00013667
CHN | 10 | 7 | 3 | 0 | 0.54761 | 0 | 0.00015754 | 0.00014434
CHN | 10 | 7 | 4 | 0 | 0.52141 | 0 | 0.00015 | 0.0001468
CHN | 10 | 7 | 5 | 0 | 0.5002 | 0 | 0.00014389 | 0.00014606
CHN | 10 | 7 | 6 | 0 | 0.46644 | 0 | 0.00013418 | 0.000142
CHN | 10 | 7 | 7 | 0.0065331 | 0.44678 | 3.1893e-06 | 0.00012853 | 0.00013685
CHN | 10 | 7 | 8 | 0.24804 | 0.40096 | 0.00012109 | 0.00011535 | 0.00013341
CHN | 10 | 7 | 9 | 0.43793 | 0.37248 | 0.00021379 | 0.00010715 | 0.00012907
CHN | 10 | 7 | 10 | 0.57073 | 0.3853 | 0.00027862 | 0.00011084 | 0.00012671
CHN | 10 | 7 | 11 | 0.6283 | 0.38518 | 0.00030672 | 0.00011081 | 0.00012524
CHN | 10 | 7 | 12 | 0.61174 | 0.37159 | 0.00029864 | 0.0001069 | 0.00012092
CHN | 10 | 7 | 13 | 0.55542 | 0.34691 | 0.00027115 | 9.9799e-05 | 0.00011299
CHN | 10 | 7 | 14 | 0.59971 | 0.31841 | 0.00029277 | 9.1599e-05 | 0.00010934
CHN | 10 | 7 | 15 | 0.62357 | 0.29296 | 0.00030441 | 8.4279e-05 | 0.0001084
CHN | 10 | 7 | 16 | 0.59054 | 0.26529 | 0.00028829 | 7.6319e-05 | 0.00010779
CHN | 10 | 7 | 17 | 0.49829 | 0.22933 | 0.00024326 | 6.5974e-05 | 0.00010876
CHN | 10 | 7 | 18 | 0.31337 | 0.17812 | 0.00015298 | 5.1241e-05 | 0.00010084
CHN | 10 | 7 | 19 | 0.022999 | 0.17217 | 1.1228e-05 | 4.9529e-05 | 9.8086e-05
CHN | 10 | 7 | 20 | 0 | 0.20602 | 0 | 5.9268e-05 | 9.7431e-05
CHN | 10 | 7 | 21 | 0 | 0.2422 | 0 | 6.9676e-05 | 9.7343e-05
CHN | 10 | 7 | 22 | 0 | 0.26993 | 0 | 7.7654e-05 | 9.6674e-05
CHN | 10 | 7 | 23 | 0 | 0.29439 | 0 | 8.469e-05 | 9.5495e-05
CHN | 10 | 7 | 24 | 0 | 0.31428 | 0 | 9.0412e-05 | 9.6091e-05
CHN | 10 | 8 | 1 | 0 | 0.3317 | 0 | 9.5423e-05 | 9.5861e-05
CHN | 10 | 8 | 2 | 0 | 0.34839 | 0 | 0.00010022 | 9.6854e-05
CHN | 10 | 8 | 3 | 0 | 0.36424 | 0 | 0.00010478 | 9.662e-05
CHN | 10 | 8 | 4 | 0 | 0.38423 | 0 | 0.00011053 | 9.6342e-05
CHN | 10 | 8 | 5 | 0 | 0.41018 | 0 | 0.000118 | 9.6474e-05
CHN | 10 | 8 | 6 | 0 | 0.42558 | 0 | 0.00012243 | 9.2251e-05
CHN | 10 | 8 | 7 | 0.004093 | 0.44327 | 1.9981e-06 | 0.00012752 | 8.2397e-05
CHN | 10 | 8 | 8 | 0.3101 | 0.4511 | 0.00015138 | 0.00012977 | 8.2602e-05
CHN | 10 | 8 | 9 | 0.52636 | 0.41411 | 0.00025696 | 0.00011913 | 8.5153e-05
CHN | 10 | 8 | 10 | 0.63404 | 0.39827 | 0.00030953 | 0.00011457 | 8.5614e-05
CHN | 10 | 8 | 11 | 0.6635 | 0.46764 | 0.00032391 | 0.00013453 | 8.4198e-05
CHN | 10 | 8 | 12 | 0.63496 | 0.52358 | 0.00030997 | 0.00015062 | 8.2459e-05
CHN | 10 | 8 | 13 | 0.56372 | 0.57068 | 0.0002752 | 0.00016417 | 8.0619e-05
CHN | 10 | 8 | 14 | 0.60947 | 0.61802 | 0.00029753 | 0.00017779 | 7.8684e-05
CHN | 10 | 8 | 15 | 0.62592 | 0.65411 | 0.00030556 | 0.00018817 | 7.5864e-05
CHN | 10 | 8 | 16 | 0.58913 | 0.67351 | 0.0002876 | 0.00019375 | 7.2196e-05
CHN | 10 | 8 | 17 | 0.47835 | 0.64621 | 0.00023352 | 0.0001859 | 6.8932e-05
CHN | 10 | 8 | 18 | 0.28327 | 0.64667 | 0.00013829 | 0.00018603 | 6.2895e-05
CHN | 10 | 8 | 19 | 0.017459 | 0.70532 | 8.5232e-06 | 0.0002029 | 5.8895e-05
CHN | 10 | 8 | 20 | 0 | 0.72452 | 0 | 0.00020843 | 6.1347e-05
CHN | 10 | 8 | 21 | 0 | 0.72955 | 0 | 0.00020988 | 6.2974e-05
CHN | 10 | 8 | 22 | 0 | 0.73624 | 0 | 0.0002118 | 6.3055e-05
CHN | 10 | 8 | 23 | 0 | 0.73764 | 0 | 0.0002122 | 6.2176e-05
CHN | 10 | 8 | 24 | 0 | 0.73594 | 0 | 0.00021171 | 5.8803e-05
CHN | 10 | 9 | 1 | 0 | 0.72028 | 0 | 0.00020721 | 5.4982e-05
CHN | 10 | 9 | 2 | 0 | 0.70158 | 0 | 0.00020183 | 5.3952e-05
CHN | 10 | 9 | 3 | 0 | 0.68505 | 0 | 0.00019707 | 5.5162e-05
CHN | 10 | 9 | 4 | 0 | 0.67072 | 0 | 0.00019295 | 5.6525e-05
CHN | 10 | 9 | 5 | 0 | 0.65729 | 0 | 0.00018909 | 5.6068e-05
CHN | 10 | 9 | 6 | 0 | 0.64466 | 0 | 0.00018545 | 5.3387e-05
CHN | 10 | 9 | 7 | 0.0018697 | 0.63148 | 9.1273e-07 | 0.00018166 | 6.3132e-05
CHN | 10 | 9 | 8 | 0.2761 | 0.60196 | 0.00013479 | 0.00017317 | 6.5486e-05
CHN | 10 | 9 | 9 | 0.47818 | 0.53602 | 0.00023344 | 0.0001542 | 6.8203e-05
CHN | 10 | 9 | 10 | 0.58064 | 0.51055 | 0.00028346 | 0.00014687 | 6.9796e-05
CHN | 10 | 9 | 11 | 0.60991 | 0.54436 | 0.00029775 | 0.0001566 | 7.1044e-05
CHN | 10 | 9 | 12 | 0.58223 | 0.57313 | 0.00028423 | 0.00016488 | 7.0482e-05
CHN | 10 | 9 | 13 | 0.51865 | 0.60544 | 0.00025319 | 0.00017417 | 6.7927e-05
CHN | 10 | 9 | 14 | 0.55475 | 0.64164 | 0.00027082 | 0.00018458 | 6.4447e-05
CHN | 10 | 9 | 15 | 0.55782 | 0.67603 | 0.00027232 | 0.00019448 | 6.2242e-05
CHN | 10 | 9 | 16 | 0.51215 | 0.69678 | 0.00025002 | 0.00020045 | 6.0206e-05
CHN | 10 | 9 | 17 | 0.40347 | 0.68538 | 0.00019697 | 0.00019717 | 5.8786e-05
CHN | 10 | 9 | 18 | 0.23378 | 0.6676 | 0.00011413 | 0.00019205 | 5.7094e-05
CHN | 10 | 9 | 19 | 0.0094321 | 0.66087 | 4.6046e-06 | 0.00019012 | 5.0993e-05
CHN | 10 | 9 | 20 | 0 | 0.64768 | 0 | 0.00018632 | 5.2356e-05
CHN | 10 | 9 | 21 | 0 | 0.6145 | 0 | 0.00017678 | 5.3413e-05
CHN | 10 | 9 | 22 | 0 | 0.59313 | 0 | 0.00017063 | 5.1278e-05
CHN | 10 | 9 | 23 | 0 | 0.57487 | 0 | 0.00016538 | 4.8592e-05
CHN | 10 | 9 | 24 | 0 | 0.55615 | 0 | 0.00015999 | 4.2291e-05
CHN | 10 | 10 | 1 | 0 | 0.54911 | 0 | 0.00015797 | 3.6177e-05
CHN | 10 | 10 | 2 | 0 | 0.54375 | 0 | 0.00015642 | 3.2218e-05
CHN | 10 | 10 | 3 | 0 | 0.53866 | 0 | 0.00015496 | 3.0212e-05
CHN | 10 | 10 | 4 | 0 | 0.52899 | 0 | 0.00015218 | 2.9872e-05
CHN | 10 | 10 | 5 | 0 | 0.51237 | 0 | 0.0001474 | 3.028e-05
CHN | 10 | 10 | 6 | 0 | 0.48761 | 0 | 0.00014027 | 3.6004e-05
CHN | 10 | 10 | 7 | 0.0011771 | 0.44542 | 5.7463e-07 | 0.00012814 | 4.2015e-05
CHN | 10 | 10 | 8 | 0.20054 | 0.42822 | 9.7899e-05 | 0.00012319 | 4.7495e-05
CHN | 10 | 10 | 9 | 0.35563 | 0.40987 | 0.00017361 | 0.00011791 | 5.2781e-05
CHN | 10 | 10 | 10 | 0.44154 | 0.3941 | 0.00021555 | 0.00011337 | 5.5961e-05
CHN | 10 | 10 | 11 | 0.48078 | 0.39933 | 0.00023471 | 0.00011488 | 5.7138e-05
CHN | 10 | 10 | 12 | 0.4725 | 0.41569 | 0.00023067 | 0.00011958 | 5.7334e-05
CHN | 10 | 10 | 13 | 0.43076 | 0.43926 | 0.00021029 | 0.00012637 | 5.8482e-05
CHN | 10 | 10 | 14 | 0.46742 | 0.4583 | 0.00022819 | 0.00013184 | 6.0144e-05
CHN | 10 | 10 | 15 | 0.47521 | 0.47762 | 0.00023199 | 0.0001374 | 6.2008e-05
CHN | 10 | 10 | 16 | 0.45002 | 0.48984 | 0.00021969 | 0.00014092 | 6.3886e-05
CHN | 10 | 10 | 17 | 0.36596 | 0.47933 | 0.00017865 | 0.00013789 | 6.6932e-05
CHN | 10 | 10 | 18 | 0.21969 | 0.4315 | 0.00010725 | 0.00012413 | 6.7826e-05
CHN | 10 | 10 | 19 | 0.0066721 | 0.39444 | 3.2572e-06 | 0.00011347 | 6.7146e-05
CHN | 10 | 10 | 20 | 0 | 0.38332 | 0 | 0.00011027 | 6.8165e-05
CHN | 10 | 10 | 21 | 0 | 0.38735 | 0 | 0.00011143 | 6.9426e-05
CHN | 10 | 10 | 22 | 0 | 0.40141 | 0 | 0.00011548 | 6.9194e-05
CHN | 10 | 10 | 23 | 0 | 0.42094 | 0 | 0.0001211 | 6.7784e-05
CHN | 10 | 10 | 24 | 0 | 0.44182 | 0 | 0.0001271 | 6.5454e-05
CHN | 10 | 11 | 1 | 0 | 0.45084 | 0 | 0.0001297 | 6.7068e-05
CHN | 10 | 11 | 2 | 0 | 0.45469 | 0 | 0.0001308 | 7.0775e-05
CHN | 10 | 11 | 3 | 0 | 0.45775 | 0 | 0.00013169 | 7.4529e-05
CHN | 10 | 11 | 4 | 0 | 0.45589 | 0 | 0.00013115 | 7.8607e-05
CHN | 10 | 11 | 5 | 0 | 0.44507 | 0 | 0.00012804 | 8.4316e-05
CHN | 10 | 11 | 6 | 0 | 0.42773 | 0 | 0.00012305 | 9.143e-05
CHN | 10 | 11 | 7 | 0.00025129 | 0.38636 | 1.2267e-07 | 0.00011115 | 0.00010034
CHN | 10 | 11 | 8 | 0.25658 | 0.37276 | 0.00012525 | 0.00010723 | 0.00010802
CHN | 10 | 11 | 9 | 0.4627 | 0.32313 | 0.00022588 | 9.2956e-05 | 0.00011554
CHN | 10 | 11 | 10 | 0.5731 | 0.35915 | 0.00027978 | 0.00010332 | 0.00012291
CHN | 10 | 11 | 11 | 0.60784 | 0.41273 | 0.00029673 | 0.00011873 | 0.00012729
CHN | 10 | 11 | 12 | 0.58609 | 0.47751 | 0.00028612 | 0.00013737 | 0.00013082
CHN | 10 | 11 | 13 | 0.52583 | 0.54164 | 0.0002567 | 0.00015582 | 0.00013266
CHN | 10 | 11 | 14 | 0.55228 | 0.60185 | 0.00026961 | 0.00017314 | 0.00013584
CHN | 10 | 11 | 15 | 0.53864 | 0.6252 | 0.00026295 | 0.00017986 | 0.00013809
CHN | 10 | 11 | 16 | 0.4668 | 0.61942 | 0.00022788 | 0.00017819 | 0.00014008
CHN | 10 | 11 | 17 | 0.35281 | 0.5331 | 0.00017224 | 0.00015336 | 0.00014071
CHN | 10 | 11 | 18 | 0.20217 | 0.41298 | 9.8693e-05 | 0.00011881 | 0.00013662
CHN | 10 | 11 | 19 | 0.0028827 | 0.34997 | 1.4073e-06 | 0.00010068 | 0.00012736
CHN | 10 | 11 | 20 | 0 | 0.34048 | 0 | 9.7948e-05 | 0.00013468
CHN | 10 | 11 | 21 | 0 | 0.34877 | 0 | 0.00010033 | 0.00013531
CHN | 10 | 11 | 22 | 0 | 0.36345 | 0 | 0.00010456 | 0.00013327
CHN | 10 | 11 | 23 | 0 | 0.37374 | 0 | 0.00010752 | 0.0001311
CHN | 10 | 11 | 24 | 0 | 0.38593 | 0 | 0.00011102 | 0.00013026
CHN | 10 | 12 | 1 | 0 | 0.39551 | 0 | 0.00011378 | 0.0001298
CHN | 10 | 12 | 2 | 0 | 0.40669 | 0 | 0.00011699 | 0.00013263
CHN | 10 | 12 | 3 | 0 | 0.40751 | 0 | 0.00011723 | 0.00013756
CHN | 10 | 12 | 4 | 0 | 0.40482 | 0 | 0.00011646 | 0.00014471
CHN | 10 | 12 | 5 | 0 | 0.39132 | 0 | 0.00011257 | 0.00015191
CHN | 10 | 12 | 6 | 0 | 0.38628 | 0 | 0.00011112 | 0.00015657
CHN | 10 | 12 | 7 | 6.2659e-05 | 0.37932 | 3.0589e-08 | 0.00010912 | 0.00015799
CHN | 10 | 12 | 8 | 0.17293 | 0.37403 | 8.4421e-05 | 0.0001076 | 0.00016149
CHN | 10 | 12 | 9 | 0.35364 | 0.3131 | 0.00017264 | 9.0072e-05 | 0.00016316
CHN | 10 | 12 | 10 | 0.47262 | 0.26825 | 0.00023072 | 7.717e-05 | 0.00016506
CHN | 10 | 12 | 11 | 0.52186 | 0.30271 | 0.00025476 | 8.7082e-05 | 0.00016574
CHN | 10 | 12 | 12 | 0.50772 | 0.34731 | 0.00024786 | 9.9913e-05 | 0.00016639
CHN | 10 | 12 | 13 | 0.45293 | 0.36764 | 0.00022111 | 0.00010576 | 0.00016616
CHN | 10 | 12 | 14 | 0.47792 | 0.37912 | 0.00023331 | 0.00010906 | 0.00016619
CHN | 10 | 12 | 15 | 0.48541 | 0.37729 | 0.00023697 | 0.00010854 | 0.0001667
CHN | 10 | 12 | 16 | 0.42933 | 0.36369 | 0.00020959 | 0.00010462 | 0.00016773
CHN | 10 | 12 | 17 | 0.32685 | 0.32932 | 0.00015956 | 9.4739e-05 | 0.00016878
CHN | 10 | 12 | 18 | 0.16416 | 0.301 | 8.0138e-05 | 8.6592e-05 | 0.00016528
CHN | 10 | 12 | 19 | 0.00041093 | 0.30539 | 2.0061e-07 | 8.7855e-05 | 0.00016331
CHN | 10 | 12 | 20 | 0 | 0.30468 | 0 | 8.7649e-05 | 0.0001664
CHN | 10 | 12 | 21 | 0 | 0.29799 | 0 | 8.5723e-05 | 0.00016759
CHN | 10 | 12 | 22 | 0 | 0.31221 | 0 | 8.9816e-05 | 0.0001676
CHN | 10 | 12 | 23 | 0 | 0.32483 | 0 | 9.3445e-05 | 0.00016618
CHN | 10 | 12 | 24 | 0 | 0.32915 | 0 | 9.4688e-05 | 0.00016477
CHN | 10 | 13 | 1 | 0 | 0.33165 | 0 | 9.5408e-05 | 0.00016377
CHN | 10 | 13 | 2 | 0 | 0.3303 | 0 | 9.502e-05 | 0.00016421
CHN | 10 | 13 | 3 | 0 | 0.32294 | 0 | 9.2904e-05 | 0.00016574
CHN | 10 | 13 | 4 | 0 | 0.31599 | 0 | 9.0903e-05 | 0.00016816
CHN | 10 | 13 | 5 | 0 | 0.31365 | 0 | 9.023e-05 | 0.00017188
CHN | 10 | 13 | 6 | 0 | 0.31456 | 0 | 9.0491e-05 | 0.00017194
CHN | 10 | 13 | 7 | 4.1488e-06 | 0.30749 | 2.0254e-09 | 8.8457e-05 | 0.00015793
CHN | 10 | 13 | 8 | 0.15773 | 0.29099 | 7.7002e-05 | 8.371e-05 | 0.00016263
CHN | 10 | 13 | 9 | 0.31352 | 0.24391 | 0.00015305 | 7.0167e-05 | 0.00016401
CHN | 10 | 13 | 10 | 0.40728 | 0.22703 | 0.00019882 | 6.531e-05 | 0.00016633
CHN | 10 | 13 | 11 | 0.44977 | 0.25473 | 0.00021957 | 7.3279e-05 | 0.00016651
CHN | 10 | 13 | 12 | 0.44648 | 0.29668 | 0.00021796 | 8.5349e-05 | 0.00016726
CHN | 10 | 13 | 13 | 0.417 | 0.36936 | 0.00020357 | 0.00010626 | 0.00016696
CHN | 10 | 13 | 14 | 0.43484 | 0.45085 | 0.00021228 | 0.0001297 | 0.00016778
CHN | 10 | 13 | 15 | 0.39906 | 0.51604 | 0.00019481 | 0.00014845 | 0.00017186
CHN | 10 | 13 | 16 | 0.32788 | 0.54564 | 0.00016007 | 0.00015697 | 0.00017471
CHN | 10 | 13 | 17 | 0.22872 | 0.54841 | 0.00011165 | 0.00015777 | 0.00017842
CHN | 10 | 13 | 18 | 0.10871 | 0.58621 | 5.3072e-05 | 0.00016864 | 0.00017901
CHN | 10 | 13 | 19 | 7.6506e-05 | 0.64348 | 3.7348e-08 | 0.00018512 | 0.00015626
CHN | 10 | 13 | 20 | 0 | 0.68341 | 0 | 0.0001966 | 0.00016035
CHN | 10 | 13 | 21 | 0 | 0.68868 | 0 | 0.00019812 | 0.00016463
CHN | 10 | 13 | 22 | 0 | 0.65068 | 0 | 0.00018718 | 0.00016447
CHN | 10 | 13 | 23 | 0 | 0.60961 | 0 | 0.00017537 | 0.00016343
CHN | 10 | 13 | 24 | 0 | 0.5836 | 0 | 0.00016789 | 0.00016067
CHN | 10 | 14 | 1 | 0 | 0.57904 | 0 | 0.00016658 | 0.0001588
CHN | 10 | 14 | 2 | 0 | 0.58472 | 0 | 0.00016821 | 0.00015593
CHN | 10 | 14 | 3 | 0 | 0.586 | 0 | 0.00016858 | 0.00015387
CHN | 10 | 14 | 4 | 0 | 0.57752 | 0 | 0.00016614 | 0.00015418
CHN | 10 | 14 | 5 | 0 | 0.55937 | 0 | 0.00016092 | 0.00015334
CHN | 10 | 14 | 6 | 0 | 0.53153 | 0 | 0.00015291 | 0.00015388
CHN | 10 | 14 | 7 | 5.7596e-07 | 0.50448 | 2.8117e-10 | 0.00014513 | 0.00013713
CHN | 10 | 14 | 8 | 0.18902 | 0.48209 | 9.2275e-05 | 0.00013869 | 0.0001384
CHN | 10 | 14 | 9 | 0.39443 | 0.46952 | 0.00019255 | 0.00013507 | 0.00014077
CHN | 10 | 14 | 10 | 0.53532 | 0.48026 | 0.00026133 | 0.00013816 | 0.00014394
CHN | 10 | 14 | 11 | 0.60318 | 0.49552 | 0.00029446 | 0.00014255 | 0.0001472
CHN | 10 | 14 | 12 | 0.59048 | 0.5109 | 0.00028826 | 0.00014697 | 0.00014858
CHN | 10 | 14 | 13 | 0.54327 | 0.51708 | 0.00026522 | 0.00014875 | 0.00014882
CHN | 10 | 14 | 14 | 0.59797 | 0.51583 | 0.00029191 | 0.00014839 | 0.00014806
CHN | 10 | 14 | 15 | 0.61707 | 0.51283 | 0.00030124 | 0.00014753 | 0.00015108
CHN | 10 | 14 | 16 | 0.55943 | 0.50524 | 0.0002731 | 0.00014535 | 0.00015244
CHN | 10 | 14 | 17 | 0.45444 | 0.46745 | 0.00022185 | 0.00013447 | 0.00015607
CHN | 10 | 14 | 18 | 0.26045 | 0.3743 | 0.00012715 | 0.00010768 | 0.00015646
CHN | 10 | 14 | 19 | 0.00010974 | 0.33389 | 5.3572e-08 | 9.6051e-05 | 0.00016187
CHN | 10 | 14 | 20 | 0 | 0.33886 | 0 | 9.7483e-05 | 0.00016573
CHN | 10 | 14 | 21 | 0 | 0.34573 | 0 | 9.9459e-05 | 0.0001671
CHN | 10 | 14 | 22 | 0 | 0.34804 | 0 | 0.00010012 | 0.00016137
CHN | 10 | 14 | 23 | 0 | 0.3512 | 0 | 0.00010103 | 0.00016059
CHN | 10 | 14 | 24 | 0 | 0.34659 | 0 | 9.9705e-05 | 0.00015875
CHN | 10 | 15 | 1 | 0 | 0.33882 | 0 | 9.7472e-05 | 0.00016061
CHN | 10 | 15 | 2 | 0 | 0.32825 | 0 | 9.4429e-05 | 0.00016655
CHN | 10 | 15 | 3 | 0 | 0.31375 | 0 | 9.0259e-05 | 0.00018034
CHN | 10 | 15 | 4 | 0 | 0.30702 | 0 | 8.8323e-05 | 0.00019224
CHN | 10 | 15 | 5 | 0 | 0.28829 | 0 | 8.2934e-05 | 0.00020596
CHN | 10 | 15 | 6 | 0 | 0.28288 | 0 | 8.1379e-05 | 0.00021194
CHN | 10 | 15 | 7 | 3.2081e-07 | 0.28836 | 1.5661e-10 | 8.2955e-05 | 0.00022751
CHN | 10 | 15 | 8 | 0.25232 | 0.26677 | 0.00012318 | 7.6742e-05 | 0.00023078
CHN | 10 | 15 | 9 | 0.50329 | 0.19749 | 0.00024569 | 5.6813e-05 | 0.00023129
CHN | 10 | 15 | 10 | 0.63496 | 0.18574 | 0.00030998 | 5.3434e-05 | 0.00022924
CHN | 10 | 15 | 11 | 0.67972 | 0.19801 | 0.00033182 | 5.6963e-05 | 0.0002278
CHN | 10 | 15 | 12 | 0.65068 | 0.20377 | 0.00031765 | 5.862e-05 | 0.00022643
CHN | 10 | 15 | 13 | 0.57225 | 0.20618 | 0.00027936 | 5.9314e-05 | 0.00022598
CHN | 10 | 15 | 14 | 0.63014 | 0.21306 | 0.00030762 | 6.1293e-05 | 0.00022628
CHN | 10 | 15 | 15 | 0.64439 | 0.21463 | 0.00031458 | 6.1743e-05 | 0.00022821
CHN | 10 | 15 | 16 | 0.58788 | 0.2049 | 0.00028699 | 5.8946e-05 | 0.00023056
CHN | 10 | 15 | 17 | 0.44745 | 0.16717 | 0.00021844 | 4.8092e-05 | 0.00023391
CHN | 10 | 15 | 18 | 0.2222 | 0.15152 | 0.00010848 | 4.3587e-05 | 0.00022639
CHN | 10 | 15 | 19 | 5.8212e-06 | 0.18366 | 2.8418e-09 | 5.2834e-05 | 0.00022808
CHN | 10 | 15 | 20 | 0 | 0.20405 | 0 | 5.8701e-05 | 0.00023032
CHN | 10 | 15 | 21 | 0 | 0.22433 | 0 | 6.4535e-05 | 0.00023119
CHN | 10 | 15 | 22 | 0 | 0.23677 | 0 | 6.8114e-05 | 0.00022999
CHN | 10 | 15 | 23 | 0 | 0.24405 | 0 | 7.0209e-05 | 0.00022747
CHN | 10 | 15 | 24 | 0 | 0.24668 | 0 | 7.0963e-05 | 0.00022544
CHN | 10 | 16 | 1 | 0 | 0.24998 | 0 | 7.1914e-05 | 0.00022327
CHN | 10 | 16 | 2 | 0 | 0.24684 | 0 | 7.1012e-05 | 0.00022086
CHN | 10 | 16 | 3 | 0 | 0.23926 | 0 | 6.8828e-05 | 0.00022007
CHN | 10 | 16 | 4 | 0 | 0.23011 | 0 | 6.6198e-05 | 0.00021967
CHN | 10 | 16 | 5 | 0 | 0.21449 | 0 | 6.1703e-05 | 0.00021968
CHN | 10 | 16 | 6 | 0 | 0.1982 | 0 | 5.7017e-05 | 0.00021165
CHN | 10 | 16 | 7 | 3.0643e-08 | 0.19651 | 1.496e-11 | 5.6531e-05 | 0.00021383
CHN | 10 | 16 | 8 | 0.23053 | 0.1772 | 0.00011254 | 5.0977e-05 | 0.00021316
CHN | 10 | 16 | 9 | 0.48106 | 0.12014 | 0.00023484 | 3.456e-05 | 0.00021147
CHN | 10 | 16 | 10 | 0.62317 | 0.08171 | 0.00030422 | 2.3506e-05 | 0.00020944
CHN | 10 | 16 | 11 | 0.66952 | 0.073558 | 0.00032685 | 2.1161e-05 | 0.00020733
CHN | 10 | 16 | 12 | 0.63952 | 0.069218 | 0.0003122 | 1.9912e-05 | 0.00020477
CHN | 10 | 16 | 13 | 0.56293 | 0.071079 | 0.00027481 | 2.0448e-05 | 0.00020197
CHN | 10 | 16 | 14 | 0.62337 | 0.074401 | 0.00030431 | 2.1403e-05 | 0.00019842
CHN | 10 | 16 | 15 | 0.64805 | 0.073456 | 0.00031636 | 2.1132e-05 | 0.00019566
CHN | 10 | 16 | 16 | 0.60502 | 0.069476 | 0.00029536 | 1.9987e-05 | 0.00019447
CHN | 10 | 16 | 17 | 0.48302 | 0.061558 | 0.0002358 | 1.7709e-05 | 0.00019297
CHN | 10 | 16 | 18 | 0.24857 | 0.074752 | 0.00012135 | 2.1504e-05 | 0.00018792
CHN | 10 | 16 | 19 | 1.5152e-05 | 0.093979 | 7.3969e-09 | 2.7036e-05 | 0.00018481
CHN | 10 | 16 | 20 | 0 | 0.11335 | 0 | 3.261e-05 | 0.00018624
CHN | 10 | 16 | 21 | 0 | 0.1327 | 0 | 3.8174e-05 | 0.00018395
CHN | 10 | 16 | 22 | 0 | 0.15881 | 0 | 4.5687e-05 | 0.00017996
CHN | 10 | 16 | 23 | 0 | 0.18818 | 0 | 5.4134e-05 | 0.0001745
CHN | 10 | 16 | 24 | 0 | 0.21398 | 0 | 6.1556e-05 | 0.00016726
CHN | 10 | 17 | 1 | 0 | 0.23518 | 0 | 6.7657e-05 | 0.00016173
CHN | 10 | 17 | 2 | 0 | 0.25328 | 0 | 7.2864e-05 | 0.00015842
CHN | 10 | 17 | 3 | 0 | 0.26951 | 0 | 7.7531e-05 | 0.00015606
CHN | 10 | 17 | 4 | 0 | 0.28667 | 0 | 8.2469e-05 | 0.00015336
CHN | 10 | 17 | 5 | 0 | 0.31009 | 0 | 8.9205e-05 | 0.00015222
CHN | 10 | 17 | 6 | 0 | 0.32587 | 0 | 9.3745e-05 | 0.0001425
CHN | 10 | 17 | 7 | 7.7276e-12 | 0.3249 | 3.7725e-15 | 9.3466e-05 | 0.0001375
CHN | 10 | 17 | 8 | 0.24762 | 0.32939 | 0.00012088 | 9.4758e-05 | 0.0001371
CHN | 10 | 17 | 9 | 0.5056 | 0.26783 | 0.00024683 | 7.7049e-05 | 0.0001365
CHN | 10 | 17 | 10 | 0.63439 | 0.21406 | 0.0003097 | 6.1579e-05 | 0.00013506
CHN | 10 | 17 | 11 | 0.67025 | 0.2273 | 0.0003272 | 6.539e-05 | 0.00013373
CHN | 10 | 17 | 12 | 0.63381 | 0.25394 | 0.00030941 | 7.3051e-05 | 0.00013379
CHN | 10 | 17 | 13 | 0.55316 | 0.28486 | 0.00027004 | 8.1948e-05 | 0.00013436
CHN | 10 | 17 | 14 | 0.61329 | 0.30793 | 0.00029939 | 8.8586e-05 | 0.00013612
CHN | 10 | 17 | 15 | 0.63389 | 0.32231 | 0.00030945 | 9.2722e-05 | 0.00013883
CHN | 10 | 17 | 16 | 0.59482 | 0.32405 | 0.00029038 | 9.3221e-05 | 0.00014344
CHN | 10 | 17 | 17 | 0.47616 | 0.30621 | 0.00023245 | 8.8089e-05 | 0.00014781
CHN | 10 | 17 | 18 | 0.24769 | 0.34793 | 0.00012092 | 0.00010009 | 0.00014544
CHN | 10 | 17 | 19 | 1.6301e-05 | 0.41971 | 7.9579e-09 | 0.00012074 | 0.000147
CHN | 10 | 17 | 20 | 0 | 0.47513 | 0 | 0.00013668 | 0.00015503
CHN | 10 | 17 | 21 | 0 | 0.52078 | 0 | 0.00014982 | 0.00015816
CHN | 10 | 17 | 22 | 0 | 0.55372 | 0 | 0.00015929 | 0.00015862
CHN | 10 | 17 | 23 | 0 | 0.57739 | 0 | 0.0001661 | 0.00015707
CHN | 10 | 17 | 24 | 0 | 0.58942 | 0 | 0.00016956 | 0.00015335
CHN | 10 | 18 | 1 | 0 | 0.59062 | 0 | 0.00016991 | 0.000151
CHN | 10 | 18 | 2 | 0 | 0.58115 | 0 | 0.00016718 | 0.00014865
CHN | 10 | 18 | 3 | 0 | 0.5703 | 0 | 0.00016406 | 0.00014646
CHN | 10 | 18 | 4 | 0 | 0.56442 | 0 | 0.00016237 | 0.0001464
CHN | 10 | 18 | 5 | 0 | 0.55789 | 0 | 0.00016049 | 0.00014765
CHN | 10 | 18 | 6 | 0 | 0.56208 | 0 | 0.0001617 | 0.0001484
CHN | 10 | 18 | 7 | 2.5173e-09 | 0.56208 | 1.2289e-12 | 0.0001617 | 0.00014828
CHN | 10 | 18 | 8 | 0.21801 | 0.5481 | 0.00010643 | 0.00015767 | 0.00015238
CHN | 10 | 18 | 9 | 0.44002 | 0.48902 | 0.00021481 | 0.00014068 | 0.0001536
CHN | 10 | 18 | 10 | 0.57362 | 0.45515 | 0.00028003 | 0.00013094 | 0.00015173
CHN | 10 | 18 | 11 | 0.62262 | 0.45633 | 0.00030395 | 0.00013128 | 0.00014818
CHN | 10 | 18 | 12 | 0.59568 | 0.46096 | 0.0002908 | 0.00013261 | 0.00014661
CHN | 10 | 18 | 13 | 0.53299 | 0.46823 | 0.0002602 | 0.0001347 | 0.0001455
CHN | 10 | 18 | 14 | 0.5924 | 0.47931 | 0.0002892 | 0.00013789 | 0.00014467
CHN | 10 | 18 | 15 | 0.61323 | 0.49431 | 0.00029936 | 0.0001422 | 0.00014433
CHN | 10 | 18 | 16 | 0.56426 | 0.50378 | 0.00027546 | 0.00014493 | 0.00014726
CHN | 10 | 18 | 17 | 0.42976 | 0.49251 | 0.0002098 | 0.00014168 | 0.00015144
CHN | 10 | 18 | 18 | 0.20214 | 0.52493 | 9.8679e-05 | 0.00015101 | 0.0001391
CHN | 10 | 18 | 19 | 3.0836e-05 | 0.56455 | 1.5054e-08 | 0.00016241 | 0.0001337
CHN | 10 | 18 | 20 | 0 | 0.57958 | 0 | 0.00016673 | 0.00014139
CHN | 10 | 18 | 21 | 0 | 0.57713 | 0 | 0.00016603 | 0.00014633
CHN | 10 | 18 | 22 | 0 | 0.55399 | 0 | 0.00015937 | 0.00014638
CHN | 10 | 18 | 23 | 0 | 0.52405 | 0 | 0.00015076 | 0.00014422
CHN | 10 | 18 | 24 | 0 | 0.49983 | 0 | 0.00014379 | 0.00014275
CHN | 10 | 19 | 1 | 0 | 0.48664 | 0 | 0.00014 | 0.00014103
CHN | 10 | 19 | 2 | 0 | 0.4689 | 0 | 0.00013489 | 0.00014041
CHN | 10 | 19 | 3 | 0 | 0.44669 | 0 | 0.0001285 | 0.00014022
CHN | 10 | 19 | 4 | 0 | 0.43069 | 0 | 0.0001239 | 0.00014103
CHN | 10 | 19 | 5 | 0 | 0.40858 | 0 | 0.00011754 | 0.00014348
CHN | 10 | 19 | 6 | 0 | 0.38338 | 0 | 0.00011029 | 0.00013786
CHN | 10 | 19 | 7 | 4.7511e-08 | 0.35487 | 2.3194e-11 | 0.00010209 | 0.00014537
CHN | 10 | 19 | 8 | 0.15138 | 0.32979 | 7.3903e-05 | 9.4874e-05 | 0.0001505
CHN | 10 | 19 | 9 | 0.35729 | 0.28507 | 0.00017442 | 8.2009e-05 | 0.00015252
CHN | 10 | 19 | 10 | 0.4854 | 0.2468 | 0.00023696 | 7.0998e-05 | 0.00015101
CHN | 10 | 19 | 11 | 0.5423 | 0.22642 | 0.00026474 | 6.5136e-05 | 0.00014577
CHN | 10 | 19 | 12 | 0.53245 | 0.21189 | 0.00025993 | 6.0957e-05 | 0.00014057
CHN | 10 | 19 | 13 | 0.47798 | 0.19958 | 0.00023334 | 5.7415e-05 | 0.00013661
CHN | 10 | 19 | 14 | 0.50577 | 0.18588 | 0.00024691 | 5.3472e-05 | 0.0001347
CHN | 10 | 19 | 15 | 0.49253 | 0.17407 | 0.00024044 | 5.0077e-05 | 0.00013534
CHN | 10 | 19 | 16 | 0.42166 | 0.16199 | 0.00020585 | 4.6602e-05 | 0.00013793
CHN | 10 | 19 | 17 | 0.30162 | 0.14303 | 0.00014724 | 4.1147e-05 | 0.00014056
CHN | 10 | 19 | 18 | 0.1341 | 0.153 | 6.5466e-05 | 4.4015e-05 | 0.0001337
CHN | 10 | 19 | 19 | 7.0791e-06 | 0.16662 | 3.4559e-09 | 4.7933e-05 | 0.00013793
CHN | 10 | 19 | 20 | 0 | 0.16235 | 0 | 4.6703e-05 | 0.00014596
CHN | 10 | 19 | 21 | 0 | 0.15147 | 0 | 4.3575e-05 | 0.00014957
CHN | 10 | 19 | 22 | 0 | 0.13951 | 0 | 4.0134e-05 | 0.00014928
CHN | 10 | 19 | 23 | 0 | 0.13208 | 0 | 3.7995e-05 | 0.00014944
CHN | 10 | 19 | 24 | 0 | 0.128 | 0 | 3.6823e-05 | 0.00014702
CHN | 10 | 20 | 1 | 0 | 0.12621 | 0 | 3.6307e-05 | 0.00014485
CHN | 10 | 20 | 2 | 0 | 0.13156 | 0 | 3.7847e-05 | 0.00014401
CHN | 10 | 20 | 3 | 0 | 0.13881 | 0 | 3.9933e-05 | 0.00014759
CHN | 10 | 20 | 4 | 0 | 0.15073 | 0 | 4.3362e-05 | 0.00015213
CHN | 10 | 20 | 5 | 0 | 0.16394 | 0 | 4.716e-05 | 0.00015757
CHN | 10 | 20 | 6 | 0 | 0.17415 | 0 | 5.01e-05 | 0.00015587
CHN | 10 | 20 | 7 | 9.9667e-10 | 0.19093 | 4.8655e-13 | 5.4927e-05 | 0.00016391
CHN | 10 | 20 | 8 | 0.13434 | 0.19628 | 6.558e-05 | 5.6466e-05 | 0.00016595
CHN | 10 | 20 | 9 | 0.30341 | 0.17067 | 0.00014812 | 4.9098e-05 | 0.00016822
CHN | 10 | 20 | 10 | 0.41922 | 0.14642 | 0.00020465 | 4.2121e-05 | 0.00016889
CHN | 10 | 20 | 11 | 0.48295 | 0.15012 | 0.00023577 | 4.3185e-05 | 0.00016746
CHN | 10 | 20 | 12 | 0.48512 | 0.16872 | 0.00023682 | 4.8538e-05 | 0.0001655
CHN | 10 | 20 | 13 | 0.44904 | 0.1883 | 0.00021921 | 5.417e-05 | 0.00016483
CHN | 10 | 20 | 14 | 0.49382 | 0.21113 | 0.00024107 | 6.0738e-05 | 0.00016405
CHN | 10 | 20 | 15 | 0.49049 | 0.22636 | 0.00023945 | 6.5118e-05 | 0.00016441
CHN | 10 | 20 | 16 | 0.42808 | 0.23582 | 0.00020898 | 6.7841e-05 | 0.00016469
CHN | 10 | 20 | 17 | 0.30642 | 0.22902 | 0.00014959 | 6.5884e-05 | 0.00016591
CHN | 10 | 20 | 18 | 0.13295 | 0.23761 | 6.4903e-05 | 6.8354e-05 | 0.00015485
CHN | 10 | 20 | 19 | 3.2705e-05 | 0.2585 | 1.5966e-08 | 7.4364e-05 | 0.00015762
CHN | 10 | 20 | 20 | 0 | 0.29237 | 0 | 8.4108e-05 | 0.0001607
CHN | 10 | 20 | 21 | 0 | 0.3206 | 0 | 9.2228e-05 | 0.00016291
CHN | 10 | 20 | 22 | 0 | 0.34514 | 0 | 9.9287e-05 | 0.00016525
CHN | 10 | 20 | 23 | 0 | 0.36232 | 0 | 0.00010423 | 0.00016495
CHN | 10 | 20 | 24 | 0 | 0.3855 | 0 | 0.0001109 | 0.00016475
CHN | 10 | 21 | 1 | 0 | 0.4017 | 0 | 0.00011556 | 0.00016255
CHN | 10 | 21 | 2 | 0 | 0.41644 | 0 | 0.0001198 | 0.00016204
CHN | 10 | 21 | 3 | 0 | 0.42943 | 0 | 0.00012354 | 0.00016136
CHN | 10 | 21 | 4 | 0 | 0.44067 | 0 | 0.00012677 | 0.00016042
CHN | 10 | 21 | 5 | 0 | 0.45613 | 0 | 0.00013122 | 0.0001615
CHN | 10 | 21 | 6 | 0 | 0.46263 | 0 | 0.00013309 | 0.00015867
CHN | 10 | 21 | 7 | 1.6182e-07 | 0.45773 | 7.8996e-11 | 0.00013168 | 0.00015986
CHN | 10 | 21 | 8 | 0.16907 | 0.44722 | 8.2535e-05 | 0.00012865 | 0.00016111
CHN | 10 | 21 | 9 | 0.35494 | 0.39805 | 0.00017328 | 0.00011451 | 0.00016215
CHN | 10 | 21 | 10 | 0.47832 | 0.36842 | 0.00023351 | 0.00010599 | 0.00016031
CHN | 10 | 21 | 11 | 0.53579 | 0.37678 | 0.00026156 | 0.00010839 | 0.00015951
CHN | 10 | 21 | 12 | 0.53305 | 0.39552 | 0.00026022 | 0.00011378 | 0.00015728
CHN | 10 | 21 | 13 | 0.48446 | 0.41129 | 0.00023651 | 0.00011832 | 0.00015487
CHN | 10 | 21 | 14 | 0.53004 | 0.42052 | 0.00025875 | 0.00012097 | 0.00015192
CHN | 10 | 21 | 15 | 0.52951 | 0.42999 | 0.0002585 | 0.0001237 | 0.00015239
CHN | 10 | 21 | 16 | 0.46014 | 0.44059 | 0.00022463 | 0.00012675 | 0.00015391
CHN | 10 | 21 | 17 | 0.33788 | 0.44378 | 0.00016495 | 0.00012767 | 0.00015536
CHN | 10 | 21 | 18 | 0.13624 | 0.48132 | 6.651e-05 | 0.00013847 | 0.00014565
CHN | 10 | 21 | 19 | 3.1389e-05 | 0.53297 | 1.5324e-08 | 0.00015332 | 0.00014341
CHN | 10 | 21 | 20 | 0 | 0.57567 | 0 | 0.00016561 | 0.0001463
CHN | 10 | 21 | 21 | 0 | 0.58555 | 0 | 0.00016845 | 0.00014719
CHN | 10 | 21 | 22 | 0 | 0.58561 | 0 | 0.00016847 | 0.00014501
CHN | 10 | 21 | 23 | 0 | 0.58695 | 0 | 0.00016885 | 0.00014116
CHN | 10 | 21 | 24 | 0 | 0.58578 | 0 | 0.00016852 | 0.00013842
CHN | 10 | 22 | 1 | 0 | 0.58504 | 0 | 0.0001683 | 0.00013745
CHN | 10 | 22 | 2 | 0 | 0.58883 | 0 | 0.00016939 | 0.00013761
CHN | 10 | 22 | 3 | 0 | 0.5928 | 0 | 0.00017054 | 0.0001411
CHN | 10 | 22 | 4 | 0 | 0.59437 | 0 | 0.00017099 | 0.00014514
CHN | 10 | 22 | 5 | 0 | 0.59757 | 0 | 0.00017191 | 0.00014897
CHN | 10 | 22 | 6 | 0 | 0.59265 | 0 | 0.00017049 | 0.00014554
CHN | 10 | 22 | 7 | 6.7196e-08 | 0.57046 | 3.2804e-11 | 0.00016411 | 0.00014513
CHN | 10 | 22 | 8 | 0.1835 | 0.55806 | 8.9581e-05 | 0.00016054 | 0.00014936
CHN | 10 | 22 | 9 | 0.40473 | 0.539 | 0.00019758 | 0.00015506 | 0.00015094
CHN | 10 | 22 | 10 | 0.53478 | 0.53282 | 0.00026107 | 0.00015328 | 0.0001536
CHN | 10 | 22 | 11 | 0.58597 | 0.54915 | 0.00028606 | 0.00015798 | 0.00015385
CHN | 10 | 22 | 12 | 0.56274 | 0.57394 | 0.00027472 | 0.00016511 | 0.0001528
CHN | 10 | 22 | 13 | 0.49517 | 0.59474 | 0.00024173 | 0.00017109 | 0.00015088
CHN | 10 | 22 | 14 | 0.5498 | 0.60688 | 0.0002684 | 0.00017459 | 0.00014869
CHN | 10 | 22 | 15 | 0.5589 | 0.60286 | 0.00027284 | 0.00017343 | 0.00014674
CHN | 10 | 22 | 16 | 0.50726 | 0.59141 | 0.00024763 | 0.00017013 | 0.000145
CHN | 10 | 22 | 17 | 0.38459 | 0.55557 | 0.00018775 | 0.00015982 | 0.00014434
CHN | 10 | 22 | 18 | 0.1612 | 0.50754 | 7.8695e-05 | 0.00014601 | 0.00013542
CHN | 10 | 22 | 19 | 0 | 0.45237 | 0 | 0.00013014 | 0.00013238
CHN | 10 | 22 | 20 | 0 | 0.4312 | 0 | 0.00012405 | 0.00013195
CHN | 10 | 22 | 21 | 0 | 0.41125 | 0 | 0.00011831 | 0.00013042
CHN | 10 | 22 | 22 | 0 | 0.39205 | 0 | 0.00011278 | 0.00012795
CHN | 10 | 22 | 23 | 0 | 0.38555 | 0 | 0.00011091 | 0.00012576
CHN | 10 | 22 | 24 | 0 | 0.38153 | 0 | 0.00010976 | 0.00012479
CHN | 10 | 23 | 1 | 0 | 0.37601 | 0 | 0.00010817 | 0.00012518
CHN | 10 | 23 | 2 | 0 | 0.36726 | 0 | 0.00010565 | 0.00012823
CHN | 10 | 23 | 3 | 0 | 0.36127 | 0 | 0.00010393 | 0.00013187
CHN | 10 | 23 | 4 | 0 | 0.36144 | 0 | 0.00010398 | 0.00013675
CHN | 10 | 23 | 5 | 0 | 0.36457 | 0 | 0.00010488 | 0.00014202
CHN | 10 | 23 | 6 | 0 | 0.36538 | 0 | 0.00010511 | 0.00014954
CHN | 10 | 23 | 7 | 1.3784e-07 | 0.37237 | 6.7288e-11 | 0.00010712 | 0.00014991
CHN | 10 | 23 | 8 | 0.16642 | 0.35673 | 8.1244e-05 | 0.00010262 | 0.00015089
CHN | 10 | 23 | 9 | 0.3776 | 0.33706 | 0.00018434 | 9.6965e-05 | 0.00014882
CHN | 10 | 23 | 10 | 0.5011 | 0.33022 | 0.00024463 | 9.4996e-05 | 0.00014717
CHN | 10 | 23 | 11 | 0.56002 | 0.32378 | 0.00027339 | 9.3144e-05 | 0.00014409
CHN | 10 | 23 | 12 | 0.52953 | 0.31827 | 0.00025851 | 9.156e-05 | 0.00014153
CHN | 10 | 23 | 13 | 0.47103 | 0.32275 | 0.00022995 | 9.2847e-05 | 0.00013719
CHN | 10 | 23 | 14 | 0.50902 | 0.32939 | 0.00024849 | 9.4758e-05 | 0.00013459
CHN | 10 | 23 | 15 | 0.50436 | 0.33389 | 0.00024622 | 9.6052e-05 | 0.00013199
CHN | 10 | 23 | 16 | 0.45094 | 0.33965 | 0.00022014 | 9.7709e-05 | 0.00013097
CHN | 10 | 23 | 17 | 0.33162 | 0.33199 | 0.00016189 | 9.5507e-05 | 0.00012964
CHN | 10 | 23 | 18 | 0.14236 | 0.29271 | 6.9497e-05 | 8.4206e-05 | 0.00012474
CHN | 10 | 23 | 19 | 0 | 0.29439 | 0 | 8.4688e-05 | 0.0001245
CHN | 10 | 23 | 20 | 0 | 0.31702 | 0 | 9.12e-05 | 0.00012357
CHN | 10 | 23 | 21 | 0 | 0.3452 | 0 | 9.9305e-05 | 0.00012228
CHN | 10 | 23 | 22 | 0 | 0.36992 | 0 | 0.00010642 | 0.00012188
CHN | 10 | 23 | 23 | 0 | 0.39902 | 0 | 0.00011479 | 0.00012395
CHN | 10 | 23 | 24 | 0 | 0.43078 | 0 | 0.00012393 | 0.00012821
CHN | 10 | 24 | 1 | 0 | 0.45698 | 0 | 0.00013146 | 0.00013433
CHN | 10 | 24 | 2 | 0 | 0.47788 | 0 | 0.00013748 | 0.0001412
CHN | 10 | 24 | 3 | 0 | 0.49322 | 0 | 0.00014189 | 0.00014711
CHN | 10 | 24 | 4 | 0 | 0.49867 | 0 | 0.00014346 | 0.00015256
CHN | 10 | 24 | 5 | 0 | 0.50703 | 0 | 0.00014586 | 0.00015748
CHN | 10 | 24 | 6 | 0 | 0.5091 | 0 | 0.00014646 | 0.00016129
CHN | 10 | 24 | 7 | 7.5462e-07 | 0.47632 | 3.6839e-10 | 0.00013703 | 0.00016707
CHN | 10 | 24 | 8 | 0.15366 | 0.47199 | 7.5015e-05 | 0.00013578 | 0.00017261
CHN | 10 | 24 | 9 | 0.36197 | 0.4485 | 0.00017671 | 0.00012902 | 0.00017762
CHN | 10 | 24 | 10 | 0.48848 | 0.445 | 0.00023847 | 0.00012802 | 0.00017891
CHN | 10 | 24 | 11 | 0.54202 | 0.44711 | 0.0002646 | 0.00012862 | 0.00017857
CHN | 10 | 24 | 12 | 0.52417 | 0.44989 | 0.00025589 | 0.00012942 | 0.00017709
CHN | 10 | 24 | 13 | 0.46102 | 0.45724 | 0.00022506 | 0.00013154 | 0.00017437
CHN | 10 | 24 | 14 | 0.5058 | 0.45911 | 0.00024692 | 0.00013207 | 0.00017166
CHN | 10 | 24 | 15 | 0.50497 | 0.45678 | 0.00024652 | 0.00013141 | 0.00017116
CHN | 10 | 24 | 16 | 0.45807 | 0.44459 | 0.00022362 | 0.0001279 | 0.00017017
CHN | 10 | 24 | 17 | 0.34186 | 0.41379 | 0.00016689 | 0.00011904 | 0.00016917
CHN | 10 | 24 | 18 | 0.1407 | 0.41367 | 6.8688e-05 | 0.000119 | 0.00016605
CHN | 10 | 24 | 19 | 0 | 0.43944 | 0 | 0.00012642 | 0.00016576
CHN | 10 | 24 | 20 | 0 | 0.45608 | 0 | 0.0001312 | 0.00016439
CHN | 10 | 24 | 21 | 0 | 0.47172 | 0 | 0.0001357 | 0.00016241
CHN | 10 | 24 | 22 | 0 | 0.47299 | 0 | 0.00013607 | 0.00015923
CHN | 10 | 24 | 23 | 0 | 0.46219 | 0 | 0.00013296 | 0.00015589
CHN | 10 | 24 | 24 | 0 | 0.4436 | 0 | 0.00012761 | 0.00015372
CHN | 10 | 25 | 1 | 0 | 0.42944 | 0 | 0.00012354 | 0.00015306
CHN | 10 | 25 | 2 | 0 | 0.4125 | 0 | 0.00011867 | 0.00015412
CHN | 10 | 25 | 3 | 0 | 0.39514 | 0 | 0.00011367 | 0.00015887
CHN | 10 | 25 | 4 | 0 | 0.37583 | 0 | 0.00010812 | 0.00016412
CHN | 10 | 25 | 5 | 0 | 0.35582 | 0 | 0.00010236 | 0.00016924
CHN | 10 | 25 | 6 | 0 | 0.34157 | 0 | 9.8262e-05 | 0.00017405
CHN | 10 | 25 | 7 | 8.129e-08 | 0.32004 | 3.9684e-11 | 9.2067e-05 | 0.00017919
CHN | 10 | 25 | 8 | 0.1678 | 0.30961 | 8.1916e-05 | 8.9067e-05 | 0.00018254
CHN | 10 | 25 | 9 | 0.4365 | 0.26797 | 0.00021309 | 7.7088e-05 | 0.00018566
CHN | 10 | 25 | 10 | 0.58524 | 0.23053 | 0.0002857 | 6.6317e-05 | 0.00018579
CHN | 10 | 25 | 11 | 0.63725 | 0.21373 | 0.00031109 | 6.1484e-05 | 0.00018424
CHN | 10 | 25 | 12 | 0.60831 | 0.18845 | 0.00029696 | 5.4212e-05 | 0.00018119
CHN | 10 | 25 | 13 | 0.52954 | 0.1656 | 0.00025851 | 4.764e-05 | 0.00017799
CHN | 10 | 25 | 14 | 0.60239 | 0.1535 | 0.00029408 | 4.4157e-05 | 0.00017552
CHN | 10 | 25 | 15 | 0.63395 | 0.14123 | 0.00030948 | 4.0628e-05 | 0.00017418
CHN | 10 | 25 | 16 | 0.58063 | 0.12621 | 0.00028345 | 3.6308e-05 | 0.00017415
CHN | 10 | 25 | 17 | 0.42672 | 0.10849 | 0.00020831 | 3.1211e-05 | 0.00017454
CHN | 10 | 25 | 18 | 0.14907 | 0.11998 | 7.2771e-05 | 3.4516e-05 | 0.00016979
CHN | 10 | 25 | 19 | 0 | 0.13766 | 0 | 3.9602e-05 | 0.00017136
CHN | 10 | 25 | 20 | 0 | 0.15111 | 0 | 4.3472e-05 | 0.00017207
CHN | 10 | 25 | 21 | 0 | 0.16368 | 0 | 4.7086e-05 | 0.00017289
CHN | 10 | 25 | 22 | 0 | 0.17832 | 0 | 5.1298e-05 | 0.00017315
CHN | 10 | 25 | 23 | 0 | 0.19085 | 0 | 5.4902e-05 | 0.000173
CHN | 10 | 25 | 24 | 0 | 0.19964 | 0 | 5.7432e-05 | 0.00017271
CHN | 10 | 26 | 1 | 0 | 0.20775 | 0 | 5.9764e-05 | 0.00017395
CHN | 10 | 26 | 2 | 0 | 0.2151 | 0 | 6.1879e-05 | 0.00017615
CHN | 10 | 26 | 3 | 0 | 0.22394 | 0 | 6.4423e-05 | 0.00017947
CHN | 10 | 26 | 4 | 0 | 0.23392 | 0 | 6.7294e-05 | 0.00018334
CHN | 10 | 26 | 5 | 0 | 0.24202 | 0 | 6.9625e-05 | 0.00018743
CHN | 10 | 26 | 6 | 0 | 0.25052 | 0 | 7.207e-05 | 0.00018679
CHN | 10 | 26 | 7 | 1.4551e-08 | 0.25263 | 7.1033e-12 | 7.2675e-05 | 0.00018882
CHN | 10 | 26 | 8 | 0.17014 | 0.25316 | 8.3059e-05 | 7.2827e-05 | 0.00018935
CHN | 10 | 26 | 9 | 0.44621 | 0.20961 | 0.00021783 | 6.0299e-05 | 0.00019111
CHN | 10 | 26 | 10 | 0.59407 | 0.13514 | 0.00029001 | 3.8878e-05 | 0.00019054
CHN | 10 | 26 | 11 | 0.6446 | 0.12255 | 0.00031468 | 3.5254e-05 | 0.00018906
CHN | 10 | 26 | 12 | 0.6078 | 0.13551 | 0.00029671 | 3.8983e-05 | 0.00018576
CHN | 10 | 26 | 13 | 0.52503 | 0.14745 | 0.00025631 | 4.2417e-05 | 0.00018154
CHN | 10 | 26 | 14 | 0.59882 | 0.16338 | 0.00029233 | 4.7001e-05 | 0.00017753
CHN | 10 | 26 | 15 | 0.62844 | 0.1711 | 0.00030679 | 4.9221e-05 | 0.00017429
CHN | 10 | 26 | 16 | 0.57011 | 0.17005 | 0.00027832 | 4.8919e-05 | 0.00017209
CHN | 10 | 26 | 17 | 0.41441 | 0.16298 | 0.00020231 | 4.6886e-05 | 0.00017259
CHN | 10 | 26 | 18 | 0.14078 | 0.19281 | 6.8727e-05 | 5.5466e-05 | 0.00016037
CHN | 10 | 26 | 19 | 0 | 0.2437 | 0 | 7.0106e-05 | 0.00015701
CHN | 10 | 26 | 20 | 0 | 0.29306 | 0 | 8.4305e-05 | 0.00015841
CHN | 10 | 26 | 21 | 0 | 0.33483 | 0 | 9.6322e-05 | 0.00015547
CHN | 10 | 26 | 22 | 0 | 0.37628 | 0 | 0.00010825 | 0.00014693
CHN | 10 | 26 | 23 | 0 | 0.40935 | 0 | 0.00011776 | 0.00013711
CHN | 10 | 26 | 24 | 0 | 0.42513 | 0 | 0.0001223 | 0.00012586
CHN | 10 | 27 | 1 | 0 | 0.42789 | 0 | 0.00012309 | 0.00011812
CHN | 10 | 27 | 2 | 0 | 0.41721 | 0 | 0.00012002 | 0.00011333
CHN | 10 | 27 | 3 | 0 | 0.40733 | 0 | 0.00011718 | 0.00011347
CHN | 10 | 27 | 4 | 0 | 0.39329 | 0 | 0.00011314 | 0.00011367
CHN | 10 | 27 | 5 | 0 | 0.38007 | 0 | 0.00010934 | 0.00011427
CHN | 10 | 27 | 6 | 0 | 0.36796 | 0 | 0.00010585 | 0.00011154
CHN | 10 | 27 | 7 | 6.559e-09 | 0.35315 | 3.202e-12 | 0.00010159 | 0.00011189
CHN | 10 | 27 | 8 | 0.13618 | 0.33644 | 6.6482e-05 | 9.6785e-05 | 0.00011139
CHN | 10 | 27 | 9 | 0.37065 | 0.28624 | 0.00018095 | 8.2345e-05 | 0.00011165
CHN | 10 | 27 | 10 | 0.51116 | 0.20517 | 0.00024954 | 5.9024e-05 | 0.00010958
CHN | 10 | 27 | 11 | 0.56573 | 0.20296 | 0.00027618 | 5.8387e-05 | 0.00010716
CHN | 10 | 27 | 12 | 0.54536 | 0.21244 | 0.00026624 | 6.1113e-05 | 0.00010579
CHN | 10 | 27 | 13 | 0.4797 | 0.22311 | 0.00023418 | 6.4182e-05 | 0.00010091
CHN | 10 | 27 | 14 | 0.54221 | 0.23781 | 0.0002647 | 6.8411e-05 | 9.6202e-05
CHN | 10 | 27 | 15 | 0.55251 | 0.24456 | 0.00026972 | 7.0353e-05 | 9.3899e-05
CHN | 10 | 27 | 16 | 0.48412 | 0.24093 | 0.00023634 | 6.931e-05 | 9.4488e-05
CHN | 10 | 27 | 17 | 0.33715 | 0.22769 | 0.00016459 | 6.55e-05 | 9.5627e-05
CHN | 10 | 27 | 18 | 0.10914 | 0.25914 | 5.3278e-05 | 7.455e-05 | 8.7927e-05
CHN | 10 | 27 | 19 | 0 | 0.28155 | 0 | 8.0997e-05 | 8.7745e-05
CHN | 10 | 27 | 20 | 0 | 0.29184 | 0 | 8.3956e-05 | 9.0517e-05
CHN | 10 | 27 | 21 | 0 | 0.30079 | 0 | 8.653e-05 | 8.9409e-05
CHN | 10 | 27 | 22 | 0 | 0.30194 | 0 | 8.686e-05 | 8.7252e-05
CHN | 10 | 27 | 23 | 0 | 0.29659 | 0 | 8.5323e-05 | 8.4651e-05
CHN | 10 | 27 | 24 | 0 | 0.28583 | 0 | 8.2227e-05 | 8.4384e-05
CHN | 10 | 28 | 1 | 0 | 0.27804 | 0 | 7.9984e-05 | 8.5337e-05
CHN | 10 | 28 | 2 | 0 | 0.27297 | 0 | 7.8528e-05 | 8.3462e-05
CHN | 10 | 28 | 3 | 0 | 0.27147 | 0 | 7.8094e-05 | 8.3231e-05
CHN | 10 | 28 | 4 | 0 | 0.26794 | 0 | 7.7079e-05 | 8.1739e-05
CHN | 10 | 28 | 5 | 0 | 0.26936 | 0 | 7.7488e-05 | 8.3388e-05
CHN | 10 | 28 | 6 | 0 | 0.26439 | 0 | 7.6059e-05 | 8.0188e-05
CHN | 10 | 28 | 7 | 0 | 0.25372 | 0 | 7.2988e-05 | 8.1007e-05
CHN | 10 | 28 | 8 | 0.12162 | 0.25398 | 5.9372e-05 | 7.3064e-05 | 8.3632e-05
CHN | 10 | 28 | 9 | 0.35768 | 0.22986 | 0.00017461 | 6.6126e-05 | 8.6101e-05
CHN | 10 | 28 | 10 | 0.50417 | 0.20267 | 0.00024613 | 5.8303e-05 | 8.7809e-05
CHN | 10 | 28 | 11 | 0.56528 | 0.19189 | 0.00027596 | 5.5203e-05 | 8.5628e-05
CHN | 10 | 28 | 12 | 0.55214 | 0.18089 | 0.00026954 | 5.2039e-05 | 8.324e-05
CHN | 10 | 28 | 13 | 0.48022 | 0.16671 | 0.00023443 | 4.796e-05 | 8.0497e-05
CHN | 10 | 28 | 14 | 0.53525 | 0.15748 | 0.0002613 | 4.5303e-05 | 7.8126e-05
CHN | 10 | 28 | 15 | 0.53929 | 0.15396 | 0.00026327 | 4.4291e-05 | 7.7518e-05
CHN | 10 | 28 | 16 | 0.47659 | 0.15729 | 0.00023266 | 4.5248e-05 | 8.0171e-05
CHN | 10 | 28 | 17 | 0.342 | 0.16665 | 0.00016696 | 4.7941e-05 | 8.6394e-05
CHN | 10 | 28 | 18 | 0.11662 | 0.17481 | 5.6931e-05 | 5.0288e-05 | 7.7532e-05
CHN | 10 | 28 | 19 | 0 | 0.1951 | 0 | 5.6126e-05 | 8.2763e-05
CHN | 10 | 28 | 20 | 0 | 0.2102 | 0 | 6.0469e-05 | 9.0057e-05
CHN | 10 | 28 | 21 | 0 | 0.21029 | 0 | 6.0495e-05 | 9.5908e-05
CHN | 10 | 28 | 22 | 0 | 0.20393 | 0 | 5.8667e-05 | 9.7106e-05
CHN | 10 | 28 | 23 | 0 | 0.19539 | 0 | 5.6209e-05 | 9.6279e-05
CHN | 10 | 28 | 24 | 0 | 0.18772 | 0 | 5.4002e-05 | 9.2336e-05
CHN | 10 | 29 | 1 | 0 | 0.18395 | 0 | 5.2917e-05 | 8.5763e-05
CHN | 10 | 29 | 2 | 0 | 0.18589 | 0 | 5.3477e-05 | 7.9483e-05
CHN | 10 | 29 | 3 | 0 | 0.18892 | 0 | 5.4347e-05 | 7.5495e-05
CHN | 10 | 29 | 4 | 0 | 0.19502 | 0 | 5.6101e-05 | 7.4743e-05
CHN | 10 | 29 | 5 | 0 | 0.2003 | 0 | 5.7622e-05 | 7.7222e-05
CHN | 10 | 29 | 6 | 0 | 0.20402 | 0 | 5.8692e-05 | 7.4346e-05
CHN | 10 | 29 | 7 | 0 | 0.19852 | 0 | 5.711e-05 | 7.7601e-05
CHN | 10 | 29 | 8 | 0.14564 | 0.20113 | 7.1098e-05 | 5.7861e-05 | 7.9569e-05
CHN | 10 | 29 | 9 | 0.43167 | 0.16983 | 0.00021073 | 4.8856e-05 | 8.2284e-05
CHN | 10 | 29 | 10 | 0.58692 | 0.14004 | 0.00028652 | 4.0288e-05 | 8.5127e-05
CHN | 10 | 29 | 11 | 0.64134 | 0.14359 | 0.00031309 | 4.1307e-05 | 8.4847e-05
CHN | 10 | 29 | 12 | 0.60542 | 0.14023 | 0.00029555 | 4.0341e-05 | 8.4091e-05
CHN | 10 | 29 | 13 | 0.52155 | 0.13194 | 0.00025461 | 3.7956e-05 | 8.5656e-05
CHN | 10 | 29 | 14 | 0.59331 | 0.12852 | 0.00028964 | 3.6972e-05 | 8.9769e-05
CHN | 10 | 29 | 15 | 0.61875 | 0.12511 | 0.00030206 | 3.5991e-05 | 9.5393e-05
CHN | 10 | 29 | 16 | 0.55053 | 0.11885 | 0.00026876 | 3.4191e-05 | 0.00010252
CHN | 10 | 29 | 17 | 0.38187 | 0.10701 | 0.00018642 | 3.0785e-05 | 0.00010896
CHN | 10 | 29 | 18 | 0.11227 | 0.11432 | 5.4806e-05 | 3.2887e-05 | 0.000102
CHN | 10 | 29 | 19 | 0 | 0.12506 | 0 | 3.5978e-05 | 9.8584e-05
CHN | 10 | 29 | 20 | 0 | 0.14618 | 0 | 4.2053e-05 | 0.00010343
CHN | 10 | 29 | 21 | 0 | 0.16593 | 0 | 4.7733e-05 | 0.00010474
CHN | 10 | 29 | 22 | 0 | 0.18135 | 0 | 5.2169e-05 | 0.00010394
CHN | 10 | 29 | 23 | 0 | 0.19271 | 0 | 5.5439e-05 | 0.00010169
CHN | 10 | 29 | 24 | 0 | 0.20059 | 0 | 5.7706e-05 | 9.8602e-05
CHN | 10 | 30 | 1 | 0 | 0.20947 | 0 | 6.0259e-05 | 9.4885e-05
CHN | 10 | 30 | 2 | 0 | 0.21756 | 0 | 6.2588e-05 | 9.1639e-05
CHN | 10 | 30 | 3 | 0 | 0.21609 | 0 | 6.2165e-05 | 9.1307e-05
CHN | 10 | 30 | 4 | 0 | 0.21781 | 0 | 6.2659e-05 | 9.328e-05
CHN | 10 | 30 | 5 | 0 | 0.21139 | 0 | 6.0811e-05 | 9.6043e-05
CHN | 10 | 30 | 6 | 0 | 0.20827 | 0 | 5.9914e-05 | 9.1922e-05
CHN | 10 | 30 | 7 | 0 | 0.21179 | 0 | 6.0926e-05 | 8.9643e-05
CHN | 10 | 30 | 8 | 0.1046 | 0.19855 | 5.1062e-05 | 5.7119e-05 | 9.283e-05
CHN | 10 | 30 | 9 | 0.35348 | 0.16639 | 0.00017256 | 4.7868e-05 | 9.3881e-05
CHN | 10 | 30 | 10 | 0.51236 | 0.10185 | 0.00025012 | 2.93e-05 | 9.4654e-05
CHN | 10 | 30 | 11 | 0.57165 | 0.090715 | 0.00027907 | 2.6097e-05 | 9.3358e-05
CHN | 10 | 30 | 12 | 0.5474 | 0.094743 | 0.00026723 | 2.7255e-05 | 9.1138e-05
CHN | 10 | 30 | 13 | 0.47 | 0.099751 | 0.00022944 | 2.8696e-05 | 8.8818e-05
CHN | 10 | 30 | 14 | 0.52705 | 0.10086 | 0.00025729 | 2.9014e-05 | 8.9857e-05
CHN | 10 | 30 | 15 | 0.53273 | 0.099949 | 0.00026007 | 2.8753e-05 | 9.3983e-05
CHN | 10 | 30 | 16 | 0.45735 | 0.093746 | 0.00022327 | 2.6969e-05 | 9.811e-05
CHN | 10 | 30 | 17 | 0.29984 | 0.098756 | 0.00014638 | 2.841e-05 | 0.00010157
CHN | 10 | 30 | 18 | 0.074005 | 0.13228 | 3.6128e-05 | 3.8054e-05 | 9.7326e-05
CHN | 10 | 30 | 19 | 0 | 0.17017 | 0 | 4.8953e-05 | 8.8551e-05
CHN | 10 | 30 | 20 | 0 | 0.1805 | 0 | 5.1925e-05 | 9.5322e-05
CHN | 10 | 30 | 21 | 0 | 0.17821 | 0 | 5.1266e-05 | 9.9394e-05
CHN | 10 | 30 | 22 | 0 | 0.17247 | 0 | 4.9616e-05 | 9.9975e-05
CHN | 10 | 30 | 23 | 0 | 0.16408 | 0 | 4.7201e-05 | 9.852e-05
CHN | 10 | 30 | 24 | 0 | 0.15221 | 0 | 4.3787e-05 | 9.6509e-05
CHN | 10 | 31 | 1 | 0 | 0.13812 | 0 | 3.9735e-05 | 9.4567e-05
CHN | 10 | 31 | 2 | 0 | 0.12704 | 0 | 3.6548e-05 | 9.4899e-05
CHN | 10 | 31 | 3 | 0 | 0.1144 | 0 | 3.291e-05 | 9.918e-05
CHN | 10 | 31 | 4 | 0 | 0.10709 | 0 | 3.0808e-05 | 0.00010468
CHN | 10 | 31 | 5 | 0 | 0.10166 | 0 | 2.9244e-05 | 0.00011151
CHN | 10 | 31 | 6 | 0 | 0.093325 | 0 | 2.6847e-05 | 0.00010802
CHN | 10 | 31 | 7 | 0 | 0.099894 | 0 | 2.8737e-05 | 0.00010593
CHN | 10 | 31 | 8 | 0.0737 | 0.091103 | 3.5979e-05 | 2.6208e-05 | 0.00011324
CHN | 10 | 31 | 9 | 0.28497 | 0.070145 | 0.00013912 | 2.0179e-05 | 0.00012156
CHN | 10 | 31 | 10 | 0.43719 | 0.038606 | 0.00021343 | 1.1106e-05 | 0.00012762
CHN | 10 | 31 | 11 | 0.49299 | 0.02938 | 0.00024067 | 8.4519e-06 | 0.00013152
CHN | 10 | 31 | 12 | 0.4817 | 0.031836 | 0.00023516 | 9.1584e-06 | 0.00013142
CHN | 10 | 31 | 13 | 0.42383 | 0.035014 | 0.00020691 | 1.0073e-05 | 0.00012737
CHN | 10 | 31 | 14 | 0.47544 | 0.041278 | 0.0002321 | 1.1875e-05 | 0.00012388
CHN | 10 | 31 | 15 | 0.47074 | 0.045501 | 0.00022981 | 1.309e-05 | 0.00012158
CHN | 10 | 31 | 16 | 0.41255 | 0.047584 | 0.0002014 | 1.3689e-05 | 0.00012195
CHN | 10 | 31 | 17 | 0.27313 | 0.058393 | 0.00013334 | 1.6798e-05 | 0.000124
CHN | 10 | 31 | 18 | 0.050024 | 0.091672 | 2.4421e-05 | 2.6372e-05 | 0.00012143
CHN | 10 | 31 | 19 | 0 | 0.11908 | 0 | 3.4256e-05 | 0.00011988
CHN | 10 | 31 | 20 | 0 | 0.13377 | 0 | 3.8484e-05 | 0.00012451
CHN | 10 | 31 | 21 | 0 | 0.14851 | 0 | 4.2722e-05 | 0.00012545
CHN | 10 | 31 | 22 | 0 | 0.1639 | 0 | 4.715e-05 | 0.00012447
CHN | 10 | 31 | 23 | 0 | 0.18502 | 0 | 5.3227e-05 | 0.00012284
CHN | 10 | 31 | 24 | 0 | 0.20696 | 0 | 5.9537e-05 | 0.00012236
CHN | 11 | 1 | 1 | 0 | 0.21997 | 0 | 6.3282e-05 | 0.00012207
CHN | 11 | 1 | 2 | 0 | 0.22504 | 0 | 6.474e-05 | 0.00012396
CHN | 11 | 1 | 3 | 0 | 0.22502 | 0 | 6.4732e-05 | 0.0001258
CHN | 11 | 1 | 4 | 0 | 0.22397 | 0 | 6.4432e-05 | 0.00012744
CHN | 11 | 1 | 5 | 0 | 0.22325 | 0 | 6.4224e-05 | 0.00012984
CHN | 11 | 1 | 6 | 0 | 0.21801 | 0 | 6.2718e-05 | 0.00012949
CHN | 11 | 1 | 7 | 0 | 0.20447 | 0 | 5.8823e-05 | 0.00013031
CHN | 11 | 1 | 8 | 0.0682 | 0.20209 | 3.3294e-05 | 5.8136e-05 | 0.0001344
CHN | 11 | 1 | 9 | 0.29029 | 0.18235 | 0.00014171 | 5.2456e-05 | 0.00013952
CHN | 11 | 1 | 10 | 0.43661 | 0.14165 | 0.00021315 | 4.075e-05 | 0.00014291
CHN | 11 | 1 | 11 | 0.50287 | 0.12699 | 0.00024549 | 3.6532e-05 | 0.00014439
CHN | 11 | 1 | 12 | 0.49051 | 0.13879 | 0.00023946 | 3.9926e-05 | 0.0001417
CHN | 11 | 1 | 13 | 0.43017 | 0.15347 | 0.00021 | 4.4149e-05 | 0.00013619
CHN | 11 | 1 | 14 | 0.4823 | 0.1699 | 0.00023545 | 4.8875e-05 | 0.00013244
CHN | 11 | 1 | 15 | 0.4807 | 0.17948 | 0.00023467 | 5.1631e-05 | 0.00013171
CHN | 11 | 1 | 16 | 0.41136 | 0.1868 | 0.00020082 | 5.3737e-05 | 0.00013325
CHN | 11 | 1 | 17 | 0.27571 | 0.20141 | 0.00013459 | 5.794e-05 | 0.00013414
CHN | 11 | 1 | 18 | 0.074611 | 0.25315 | 3.6423e-05 | 7.2825e-05 | 0.00013119
CHN | 11 | 1 | 19 | 0 | 0.2771 | 0 | 7.9715e-05 | 0.00013545
CHN | 11 | 1 | 20 | 0 | 0.30632 | 0 | 8.8122e-05 | 0.00013589
CHN | 11 | 1 | 21 | 0 | 0.32609 | 0 | 9.3808e-05 | 0.0001362
CHN | 11 | 1 | 22 | 0 | 0.34981 | 0 | 0.00010063 | 0.00013341
CHN | 11 | 1 | 23 | 0 | 0.37563 | 0 | 0.00010806 | 0.00013069
CHN | 11 | 1 | 24 | 0 | 0.38806 | 0 | 0.00011164 | 0.00012833
CHN | 11 | 2 | 1 | 0 | 0.39087 | 0 | 0.00011244 | 0.00012593
CHN | 11 | 2 | 2 | 0 | 0.39364 | 0 | 0.00011324 | 0.00012414
CHN | 11 | 2 | 3 | 0 | 0.38492 | 0 | 0.00011073 | 0.0001247
CHN | 11 | 2 | 4 | 0 | 0.38227 | 0 | 0.00010997 | 0.00012583
CHN | 11 | 2 | 5 | 0 | 0.38651 | 0 | 0.00011119 | 0.00012701
CHN | 11 | 2 | 6 | 0 | 0.39906 | 0 | 0.0001148 | 0.0001291
CHN | 11 | 2 | 7 | 0 | 0.39549 | 0 | 0.00011377 | 0.00013434
CHN | 11 | 2 | 8 | 0.1043 | 0.38602 | 5.0916e-05 | 0.00011105 | 0.00013123
CHN | 11 | 2 | 9 | 0.34331 | 0.34776 | 0.0001676 | 0.00010004 | 0.00013046
CHN | 11 | 2 | 10 | 0.50208 | 0.26324 | 0.00024511 | 7.5728e-05 | 0.0001281
CHN | 11 | 2 | 11 | 0.5715 | 0.26778 | 0.00027899 | 7.7034e-05 | 0.00012424
CHN | 11 | 2 | 12 | 0.5475 | 0.29341 | 0.00026728 | 8.4407e-05 | 0.00012661
CHN | 11 | 2 | 13 | 0.47435 | 0.32725 | 0.00023157 | 9.4143e-05 | 0.00012277
CHN | 11 | 2 | 14 | 0.53444 | 0.35438 | 0.0002609 | 0.00010195 | 0.000123
CHN | 11 | 2 | 15 | 0.5452 | 0.35329 | 0.00026616 | 0.00010163 | 0.00012005
CHN | 11 | 2 | 16 | 0.47949 | 0.32315 | 0.00023407 | 9.2964e-05 | 0.00012015
CHN | 11 | 2 | 17 | 0.33433 | 0.28682 | 0.00016321 | 8.2511e-05 | 0.00012102
CHN | 11 | 2 | 18 | 0.090667 | 0.3102 | 4.4262e-05 | 8.9238e-05 | 0.00011852
CHN | 11 | 2 | 19 | 0 | 0.33161 | 0 | 9.5396e-05 | 0.00012624
CHN | 11 | 2 | 20 | 0 | 0.33604 | 0 | 9.6671e-05 | 0.00012246
CHN | 11 | 2 | 21 | 0 | 0.34252 | 0 | 9.8536e-05 | 0.00012122
CHN | 11 | 2 | 22 | 0 | 0.34232 | 0 | 9.8476e-05 | 0.00011689
CHN | 11 | 2 | 23 | 0 | 0.34166 | 0 | 9.8289e-05 | 0.00011227
CHN | 11 | 2 | 24 | 0 | 0.33873 | 0 | 9.7445e-05 | 0.00010515
CHN | 11 | 3 | 1 | 0 | 0.32863 | 0 | 9.4538e-05 | 0.00010524
CHN | 11 | 3 | 2 | 0 | 0.32245 | 0 | 9.2761e-05 | 0.00010768
CHN | 11 | 3 | 3 | 0 | 0.31822 | 0 | 9.1545e-05 | 0.00010495
CHN | 11 | 3 | 4 | 0 | 0.31939 | 0 | 9.1882e-05 | 0.00011127
CHN | 11 | 3 | 5 | 0 | 0.32075 | 0 | 9.2272e-05 | 0.00012082
CHN | 11 | 3 | 6 | 0 | 0.3318 | 0 | 9.5452e-05 | 0.00011898
CHN | 11 | 3 | 7 | 0 | 0.3227 | 0 | 9.2834e-05 | 0.00013803
CHN | 11 | 3 | 8 | 0.10042 | 0.32436 | 4.9025e-05 | 9.3311e-05 | 0.00014459
CHN | 11 | 3 | 9 | 0.35408 | 0.29286 | 0.00017286 | 8.4249e-05 | 0.00014816
CHN | 11 | 3 | 10 | 0.51508 | 0.24941 | 0.00025145 | 7.1749e-05 | 0.00015132
CHN | 11 | 3 | 11 | 0.58349 | 0.2596 | 0.00028485 | 7.4681e-05 | 0.00015372
CHN | 11 | 3 | 12 | 0.56361 | 0.2782 | 0.00027514 | 8.0032e-05 | 0.0001553
CHN | 11 | 3 | 13 | 0.48761 | 0.29121 | 0.00023804 | 8.3776e-05 | 0.00015814
CHN | 11 | 3 | 14 | 0.56275 | 0.2929 | 0.00027472 | 8.4262e-05 | 0.00016286
CHN | 11 | 3 | 15 | 0.58698 | 0.28125 | 0.00028655 | 8.0909e-05 | 0.00016958
CHN | 11 | 3 | 16 | 0.52095 | 0.26463 | 0.00025432 | 7.6128e-05 | 0.00017358
CHN | 11 | 3 | 17 | 0.34956 | 0.23976 | 0.00017065 | 6.8973e-05 | 0.00018034
CHN | 11 | 3 | 18 | 0.089802 | 0.26534 | 4.384e-05 | 7.6332e-05 | 0.00018103
CHN | 11 | 3 | 19 | 0 | 0.30507 | 0 | 8.7762e-05 | 0.00018417
CHN | 11 | 3 | 20 | 0 | 0.3283 | 0 | 9.4445e-05 | 0.00019292
CHN | 11 | 3 | 21 | 0 | 0.35142 | 0 | 0.00010109 | 0.00020061
CHN | 11 | 3 | 22 | 0 | 0.37276 | 0 | 0.00010723 | 0.00020528
CHN | 11 | 3 | 23 | 0 | 0.39223 | 0 | 0.00011284 | 0.00020775
CHN | 11 | 3 | 24 | 0 | 0.40652 | 0 | 0.00011695 | 0.00021081
CHN | 11 | 4 | 1 | 0 | 0.41982 | 0 | 0.00012077 | 0.00021324
CHN | 11 | 4 | 2 | 0 | 0.4292 | 0 | 0.00012347 | 0.00021481
CHN | 11 | 4 | 3 | 0 | 0.43469 | 0 | 0.00012505 | 0.00021677
CHN | 11 | 4 | 4 | 0 | 0.44427 | 0 | 0.00012781 | 0.00021942
CHN | 11 | 4 | 5 | 0 | 0.45813 | 0 | 0.00013179 | 0.00022204
CHN | 11 | 4 | 6 | 0 | 0.45915 | 0 | 0.00013209 | 0.00022095
CHN | 11 | 4 | 7 | 0 | 0.47104 | 0 | 0.00013551 | 0.00022561
CHN | 11 | 4 | 8 | 0.09474 | 0.46839 | 4.625e-05 | 0.00013475 | 0.00022583
CHN | 11 | 4 | 9 | 0.3409 | 0.43243 | 0.00016642 | 0.0001244 | 0.00022526
CHN | 11 | 4 | 10 | 0.49428 | 0.3405 | 0.0002413 | 9.7955e-05 | 0.00022321
CHN | 11 | 4 | 11 | 0.55192 | 0.31328 | 0.00026944 | 9.0123e-05 | 0.0002196
CHN | 11 | 4 | 12 | 0.52556 | 0.33615 | 0.00025657 | 9.6701e-05 | 0.00021402
CHN | 11 | 4 | 13 | 0.45447 | 0.36263 | 0.00022186 | 0.00010432 | 0.00020888
CHN | 11 | 4 | 14 | 0.52626 | 0.38024 | 0.00025691 | 0.00010939 | 0.00020412
CHN | 11 | 4 | 15 | 0.52977 | 0.38397 | 0.00025862 | 0.00011046 | 0.00020113
CHN | 11 | 4 | 16 | 0.46432 | 0.36999 | 0.00022667 | 0.00010644 | 0.00020018
CHN | 11 | 4 | 17 | 0.30643 | 0.38392 | 0.00014959 | 0.00011044 | 0.00019973
CHN | 11 | 4 | 18 | 0.065548 | 0.45582 | 3.1999e-05 | 0.00013113 | 0.00019465
CHN | 11 | 4 | 19 | 0 | 0.51889 | 0 | 0.00014927 | 0.00019311
CHN | 11 | 4 | 20 | 0 | 0.54239 | 0 | 0.00015603 | 0.00019215
CHN | 11 | 4 | 21 | 0 | 0.55703 | 0 | 0.00016025 | 0.00018828
CHN | 11 | 4 | 22 | 0 | 0.56738 | 0 | 0.00016322 | 0.00018452
CHN | 11 | 4 | 23 | 0 | 0.56844 | 0 | 0.00016353 | 0.00018079
CHN | 11 | 4 | 24 | 0 | 0.55959 | 0 | 0.00016098 | 0.00017622
CHN | 11 | 5 | 1 | 0 | 0.55048 | 0 | 0.00015836 | 0.00017266
CHN | 11 | 5 | 2 | 0 | 0.53279 | 0 | 0.00015327 | 0.00016936
CHN | 11 | 5 | 3 | 0 | 0.53112 | 0 | 0.00015279 | 0.00016779
CHN | 11 | 5 | 4 | 0 | 0.53629 | 0 | 0.00015428 | 0.00016606
CHN | 11 | 5 | 5 | 0 | 0.54556 | 0 | 0.00015695 | 0.00016425
CHN | 11 | 5 | 6 | 0 | 0.56342 | 0 | 0.00016208 | 0.00016047
CHN | 11 | 5 | 7 | 0 | 0.57251 | 0 | 0.0001647 | 0.0001529
CHN | 11 | 5 | 8 | 0.071974 | 0.58699 | 3.5136e-05 | 0.00016886 | 0.00015234
CHN | 11 | 5 | 9 | 0.29112 | 0.57841 | 0.00014212 | 0.00016639 | 0.00015167
CHN | 11 | 5 | 10 | 0.43069 | 0.54231 | 0.00021026 | 0.00015601 | 0.00015081
CHN | 11 | 5 | 11 | 0.49638 | 0.56686 | 0.00024232 | 0.00016307 | 0.0001494
CHN | 11 | 5 | 12 | 0.48005 | 0.61441 | 0.00023435 | 0.00017675 | 0.0001469
CHN | 11 | 5 | 13 | 0.42708 | 0.66601 | 0.00020849 | 0.0001916 | 0.00014419
CHN | 11 | 5 | 14 | 0.49203 | 0.70156 | 0.0002402 | 0.00020182 | 0.00014295
CHN | 11 | 5 | 15 | 0.5029 | 0.7225 | 0.00024551 | 0.00020785 | 0.00014245
CHN | 11 | 5 | 16 | 0.44731 | 0.73049 | 0.00021837 | 0.00021014 | 0.00014145
CHN | 11 | 5 | 17 | 0.30056 | 0.73042 | 0.00014673 | 0.00021012 | 0.00014032
CHN | 11 | 5 | 18 | 0.070757 | 0.74533 | 3.4542e-05 | 0.00021441 | 0.00013658
CHN | 11 | 5 | 19 | 0 | 0.75965 | 0 | 0.00021853 | 0.00013676
CHN | 11 | 5 | 20 | 0 | 0.7551 | 0 | 0.00021723 | 0.00014001
CHN | 11 | 5 | 21 | 0 | 0.75006 | 0 | 0.00021578 | 0.000142
CHN | 11 | 5 | 22 | 0 | 0.74235 | 0 | 0.00021356 | 0.00014225
CHN | 11 | 5 | 23 | 0 | 0.74011 | 0 | 0.00021291 | 0.00014283
CHN | 11 | 5 | 24 | 0 | 0.73375 | 0 | 0.00021108 | 0.00014295
CHN | 11 | 6 | 1 | 0 | 0.72587 | 0 | 0.00020881 | 0.00014053
CHN | 11 | 6 | 2 | 0 | 0.7175 | 0 | 0.00020641 | 0.00013872
CHN | 11 | 6 | 3 | 0 | 0.71395 | 0 | 0.00020539 | 0.00013924
CHN | 11 | 6 | 4 | 0 | 0.70966 | 0 | 0.00020415 | 0.00013835
CHN | 11 | 6 | 5 | 0 | 0.69787 | 0 | 0.00020076 | 0.00013681
CHN | 11 | 6 | 6 | 0 | 0.67189 | 0 | 0.00019329 | 0.00013438
CHN | 11 | 6 | 7 | 0 | 0.64354 | 0 | 0.00018513 | 0.00013302
CHN | 11 | 6 | 8 | 0.086329 | 0.62515 | 4.2144e-05 | 0.00017984 | 0.00013292
CHN | 11 | 6 | 9 | 0.33132 | 0.58895 | 0.00016174 | 0.00016943 | 0.000134
CHN | 11 | 6 | 10 | 0.47841 | 0.55015 | 0.00023355 | 0.00015827 | 0.00013401
CHN | 11 | 6 | 11 | 0.53862 | 0.5743 | 0.00026294 | 0.00016521 | 0.00013441
CHN | 11 | 6 | 12 | 0.51038 | 0.58953 | 0.00024916 | 0.00016959 | 0.00013502
CHN | 11 | 6 | 13 | 0.44142 | 0.59709 | 0.00021549 | 0.00017177 | 0.00013637
CHN | 11 | 6 | 14 | 0.49949 | 0.60588 | 0.00024384 | 0.0001743 | 0.00013588
CHN | 11 | 6 | 15 | 0.50295 | 0.61034 | 0.00024553 | 0.00017558 | 0.00013541
CHN | 11 | 6 | 16 | 0.43269 | 0.58454 | 0.00021123 | 0.00016816 | 0.00013535
CHN | 11 | 6 | 17 | 0.29477 | 0.52419 | 0.0001439 | 0.0001508 | 0.0001369
CHN | 11 | 6 | 18 | 0.065236 | 0.47484 | 3.1847e-05 | 0.0001366 | 0.00012811
CHN | 11 | 6 | 19 | 0 | 0.46902 | 0 | 0.00013493 | 0.00013079
CHN | 11 | 6 | 20 | 0 | 0.47154 | 0 | 0.00013565 | 0.00013285
CHN | 11 | 6 | 21 | 0 | 0.48778 | 0 | 0.00014032 | 0.00013773
CHN | 11 | 6 | 22 | 0 | 0.49747 | 0 | 0.00014311 | 0.00014064
CHN | 11 | 6 | 23 | 0 | 0.51417 | 0 | 0.00014791 | 0.00014382
CHN | 11 | 6 | 24 | 0 | 0.52227 | 0 | 0.00015025 | 0.00014721
CHN | 11 | 7 | 1 | 0 | 0.52627 | 0 | 0.00015139 | 0.00014914
CHN | 11 | 7 | 2 | 0 | 0.52152 | 0 | 0.00015003 | 0.00015444
CHN | 11 | 7 | 3 | 0 | 0.51423 | 0 | 0.00014793 | 0.00016082
CHN | 11 | 7 | 4 | 0 | 0.50476 | 0 | 0.00014521 | 0.00016792
CHN | 11 | 7 | 5 | 0 | 0.49946 | 0 | 0.00014368 | 0.00017246
CHN | 11 | 7 | 6 | 0 | 0.48463 | 0 | 0.00013942 | 0.00016524
CHN | 11 | 7 | 7 | 0 | 0.44766 | 0 | 0.00012878 | 0.00016324
CHN | 11 | 7 | 8 | 0.088801 | 0.42758 | 4.3351e-05 | 0.000123 | 0.00016047
CHN | 11 | 7 | 9 | 0.36218 | 0.38343 | 0.00017681 | 0.0001103 | 0.00015802
CHN | 11 | 7 | 10 | 0.52412 | 0.33468 | 0.00025586 | 9.628e-05 | 0.00015425
CHN | 11 | 7 | 11 | 0.58415 | 0.35603 | 0.00028517 | 0.00010242 | 0.00014975
CHN | 11 | 7 | 12 | 0.55227 | 0.36351 | 0.00026961 | 0.00010457 | 0.00014583
CHN | 11 | 7 | 13 | 0.47313 | 0.36311 | 0.00023097 | 0.00010446 | 0.00014226
CHN | 11 | 7 | 14 | 0.54682 | 0.35823 | 0.00026695 | 0.00010306 | 0.00014017
CHN | 11 | 7 | 15 | 0.56622 | 0.33579 | 0.00027642 | 9.6599e-05 | 0.00014002
CHN | 11 | 7 | 16 | 0.48624 | 0.28796 | 0.00023737 | 8.2838e-05 | 0.00014039
CHN | 11 | 7 | 17 | 0.31645 | 0.22766 | 0.00015449 | 6.5494e-05 | 0.00014182
CHN | 11 | 7 | 18 | 0.060922 | 0.23104 | 2.9741e-05 | 6.6464e-05 | 0.00013729
CHN | 11 | 7 | 19 | 0 | 0.25741 | 0 | 7.4051e-05 | 0.00013514
CHN | 11 | 7 | 20 | 0 | 0.28375 | 0 | 8.163e-05 | 0.00013849
CHN | 11 | 7 | 21 | 0 | 0.30723 | 0 | 8.8382e-05 | 0.00013753
CHN | 11 | 7 | 22 | 0 | 0.32429 | 0 | 9.3291e-05 | 0.00013416
CHN | 11 | 7 | 23 | 0 | 0.3447 | 0 | 9.9163e-05 | 0.00012978
CHN | 11 | 7 | 24 | 0 | 0.36326 | 0 | 0.0001045 | 0.00012509
CHN | 11 | 8 | 1 | 0 | 0.38811 | 0 | 0.00011165 | 0.00011692
CHN | 11 | 8 | 2 | 0 | 0.41934 | 0 | 0.00012063 | 0.00011252
CHN | 11 | 8 | 3 | 0 | 0.45067 | 0 | 0.00012965 | 0.00011013
CHN | 11 | 8 | 4 | 0 | 0.47759 | 0 | 0.00013739 | 0.00011054
CHN | 11 | 8 | 5 | 0 | 0.49827 | 0 | 0.00014334 | 0.00011135
CHN | 11 | 8 | 6 | 0 | 0.51758 | 0 | 0.0001489 | 0.00010474
CHN | 11 | 8 | 7 | 0 | 0.52129 | 0 | 0.00014996 | 0.0001076
CHN | 11 | 8 | 8 | 0.048138 | 0.5218 | 2.35e-05 | 0.00015011 | 0.000114
CHN | 11 | 8 | 9 | 0.26887 | 0.50292 | 0.00013125 | 0.00014468 | 0.00012148
CHN | 11 | 8 | 10 | 0.41696 | 0.44192 | 0.00020355 | 0.00012713 | 0.00012758
CHN | 11 | 8 | 11 | 0.48207 | 0.45261 | 0.00023533 | 0.0001302 | 0.00013249
CHN | 11 | 8 | 12 | 0.47184 | 0.46506 | 0.00023034 | 0.00013379 | 0.00013613
CHN | 11 | 8 | 13 | 0.41414 | 0.478 | 0.00020218 | 0.00013751 | 0.00013847
CHN | 11 | 8 | 14 | 0.44364 | 0.48586 | 0.00021657 | 0.00013977 | 0.00014278
CHN | 11 | 8 | 15 | 0.41849 | 0.47458 | 0.0002043 | 0.00013653 | 0.00014723
CHN | 11 | 8 | 16 | 0.31359 | 0.42548 | 0.00015309 | 0.0001224 | 0.00015225
CHN | 11 | 8 | 17 | 0.16573 | 0.40646 | 8.0906e-05 | 0.00011693 | 0.00015884
CHN | 11 | 8 | 18 | 0.021403 | 0.42431 | 1.0448e-05 | 0.00012206 | 0.00016026
CHN | 11 | 8 | 19 | 0 | 0.40614 | 0 | 0.00011684 | 0.00015642
CHN | 11 | 8 | 20 | 0 | 0.39357 | 0 | 0.00011322 | 0.00016122
CHN | 11 | 8 | 21 | 0 | 0.37683 | 0 | 0.00010841 | 0.00016114
CHN | 11 | 8 | 22 | 0 | 0.3623 | 0 | 0.00010423 | 0.00016018
CHN | 11 | 8 | 23 | 0 | 0.35698 | 0 | 0.00010269 | 0.0001611
CHN | 11 | 8 | 24 | 0 | 0.36444 | 0 | 0.00010484 | 0.00016271
CHN | 11 | 9 | 1 | 0 | 0.36385 | 0 | 0.00010467 | 0.00016588
CHN | 11 | 9 | 2 | 0 | 0.36051 | 0 | 0.00010371 | 0.00017026
CHN | 11 | 9 | 3 | 0 | 0.35913 | 0 | 0.00010331 | 0.00017419
CHN | 11 | 9 | 4 | 0 | 0.35826 | 0 | 0.00010306 | 0.00017766
CHN | 11 | 9 | 5 | 0 | 0.36253 | 0 | 0.00010429 | 0.00018149
CHN | 11 | 9 | 6 | 0 | 0.37303 | 0 | 0.00010731 | 0.00018071
CHN | 11 | 9 | 7 | 0 | 0.39772 | 0 | 0.00011441 | 0.00016686
CHN | 11 | 9 | 8 | 0.048058 | 0.4195 | 2.3461e-05 | 0.00012068 | 0.00017615
CHN | 11 | 9 | 9 | 0.23004 | 0.42805 | 0.0001123 | 0.00012314 | 0.00018449
CHN | 11 | 9 | 10 | 0.37585 | 0.46573 | 0.00018348 | 0.00013398 | 0.00018828
CHN | 11 | 9 | 11 | 0.47089 | 0.5443 | 0.00022988 | 0.00015658 | 0.00018935
CHN | 11 | 9 | 12 | 0.47886 | 0.6213 | 0.00023377 | 0.00017873 | 0.00018757
CHN | 11 | 9 | 13 | 0.43412 | 0.69223 | 0.00021193 | 0.00019914 | 0.0001843
CHN | 11 | 9 | 14 | 0.50006 | 0.74772 | 0.00024412 | 0.0002151 | 0.00017985
CHN | 11 | 9 | 15 | 0.52765 | 0.7819 | 0.00025759 | 0.00022493 | 0.00017572
CHN | 11 | 9 | 16 | 0.46619 | 0.79678 | 0.00022759 | 0.00022921 | 0.00017227
CHN | 11 | 9 | 17 | 0.30415 | 0.78978 | 0.00014848 | 0.0002272 | 0.00017104
CHN | 11 | 9 | 18 | 0.04382 | 0.80091 | 2.1392e-05 | 0.0002304 | 0.00017036
CHN | 11 | 9 | 19 | 0 | 0.80541 | 0 | 0.0002317 | 0.0001767
CHN | 11 | 9 | 20 | 0 | 0.80553 | 0 | 0.00023173 | 0.0001813
CHN | 11 | 9 | 21 | 0 | 0.80312 | 0 | 0.00023104 | 0.00018154
CHN | 11 | 9 | 22 | 0 | 0.80387 | 0 | 0.00023126 | 0.00017936
CHN | 11 | 9 | 23 | 0 | 0.79889 | 0 | 0.00022982 | 0.00018142
CHN | 11 | 9 | 24 | 0 | 0.78958 | 0 | 0.00022714 | 0.00018096
CHN | 11 | 10 | 1 | 0 | 0.77372 | 0 | 0.00022258 | 0.00018011
CHN | 11 | 10 | 2 | 0 | 0.75811 | 0 | 0.00021809 | 0.00017822
CHN | 11 | 10 | 3 | 0 | 0.74185 | 0 | 0.00021341 | 0.00017485
CHN | 11 | 10 | 4 | 0 | 0.72912 | 0 | 0.00020975 | 0.00017063
CHN | 11 | 10 | 5 | 0 | 0.72396 | 0 | 0.00020827 | 0.00016649
CHN | 11 | 10 | 6 | 0 | 0.736 | 0 | 0.00021173 | 0.0001588
CHN | 11 | 10 | 7 | 0 | 0.73727 | 0 | 0.0002121 | 0.00016062
CHN | 11 | 10 | 8 | 0.05465 | 0.75204 | 2.6679e-05 | 0.00021634 | 0.00016081
CHN | 11 | 10 | 9 | 0.28247 | 0.72753 | 0.0001379 | 0.00020929 | 0.00016513
CHN | 11 | 10 | 10 | 0.45894 | 0.72674 | 0.00022405 | 0.00020907 | 0.00016726
CHN | 11 | 10 | 11 | 0.54603 | 0.7495 | 0.00026656 | 0.00021561 | 0.00017097
CHN | 11 | 10 | 12 | 0.53307 | 0.75867 | 0.00026023 | 0.00021825 | 0.00017373
CHN | 11 | 10 | 13 | 0.45548 | 0.75424 | 0.00022235 | 0.00021698 | 0.00017657
CHN | 11 | 10 | 14 | 0.51227 | 0.74921 | 0.00025008 | 0.00021553 | 0.00018256
CHN | 11 | 10 | 15 | 0.49887 | 0.73601 | 0.00024354 | 0.00021173 | 0.00018663
CHN | 11 | 10 | 16 | 0.39046 | 0.69339 | 0.00019062 | 0.00019947 | 0.00019595
CHN | 11 | 10 | 17 | 0.2291 | 0.5944 | 0.00011184 | 0.000171 | 0.00020442
CHN | 11 | 10 | 18 | 0.025182 | 0.54874 | 1.2294e-05 | 0.00015786 | 0.00021023
CHN | 11 | 10 | 19 | 0 | 0.53197 | 0 | 0.00015304 | 0.00020559
CHN | 11 | 10 | 20 | 0 | 0.53473 | 0 | 0.00015383 | 0.00020948
CHN | 11 | 10 | 21 | 0 | 0.52327 | 0 | 0.00015053 | 0.00020865
CHN | 11 | 10 | 22 | 0 | 0.49209 | 0 | 0.00014156 | 0.00021242
CHN | 11 | 10 | 23 | 0 | 0.45354 | 0 | 0.00013047 | 0.00021385
CHN | 11 | 10 | 24 | 0 | 0.40662 | 0 | 0.00011697 | 0.00021356
CHN | 11 | 11 | 1 | 0 | 0.35618 | 0 | 0.00010247 | 0.000213
CHN | 11 | 11 | 2 | 0 | 0.30864 | 0 | 8.879e-05 | 0.00021637
CHN | 11 | 11 | 3 | 0 | 0.27372 | 0 | 7.8743e-05 | 0.00021551
CHN | 11 | 11 | 4 | 0 | 0.25504 | 0 | 7.337e-05 | 0.0002183
CHN | 11 | 11 | 5 | 0 | 0.25328 | 0 | 7.2863e-05 | 0.00021885
CHN | 11 | 11 | 6 | 0 | 0.26213 | 0 | 7.5409e-05 | 0.00021701
CHN | 11 | 11 | 7 | 0 | 0.25197 | 0 | 7.2486e-05 | 0.00022109
CHN | 11 | 11 | 8 | 0.052564 | 0.25912 | 2.5661e-05 | 7.4543e-05 | 0.0002214
CHN | 11 | 11 | 9 | 0.30008 | 0.24319 | 0.00014649 | 6.996e-05 | 0.00022018
CHN | 11 | 11 | 10 | 0.47354 | 0.21852 | 0.00023117 | 6.2862e-05 | 0.00021799
CHN | 11 | 11 | 11 | 0.54551 | 0.23694 | 0.00026631 | 6.8163e-05 | 0.00021165
CHN | 11 | 11 | 12 | 0.52733 | 0.28902 | 0.00025743 | 8.3145e-05 | 0.00020794
CHN | 11 | 11 | 13 | 0.44719 | 0.33441 | 0.00021831 | 9.6203e-05 | 0.00020262
CHN | 11 | 11 | 14 | 0.51376 | 0.37255 | 0.00025081 | 0.00010717 | 0.00019876
CHN | 11 | 11 | 15 | 0.51061 | 0.37685 | 0.00024927 | 0.00010841 | 0.00019183
CHN | 11 | 11 | 16 | 0.40086 | 0.34009 | 0.00019569 | 9.7837e-05 | 0.00018531
CHN | 11 | 11 | 17 | 0.23285 | 0.31922 | 0.00011367 | 9.1833e-05 | 0.00018137
CHN | 11 | 11 | 18 | 0.032472 | 0.31741 | 1.5852e-05 | 9.1311e-05 | 0.00017099
CHN | 11 | 11 | 19 | 0 | 0.33662 | 0 | 9.6837e-05 | 0.00017759
CHN | 11 | 11 | 20 | 0 | 0.33758 | 0 | 9.7113e-05 | 0.00018029
CHN | 11 | 11 | 21 | 0 | 0.3293 | 0 | 9.4732e-05 | 0.00018103
CHN | 11 | 11 | 22 | 0 | 0.31454 | 0 | 9.0486e-05 | 0.00017928
CHN | 11 | 11 | 23 | 0 | 0.30085 | 0 | 8.6546e-05 | 0.0001747
CHN | 11 | 11 | 24 | 0 | 0.27904 | 0 | 8.0274e-05 | 0.00016718
CHN | 11 | 12 | 1 | 0 | 0.25714 | 0 | 7.3974e-05 | 0.00016042
CHN | 11 | 12 | 2 | 0 | 0.2297 | 0 | 6.6079e-05 | 0.00015415
CHN | 11 | 12 | 3 | 0 | 0.21135 | 0 | 6.0801e-05 | 0.00014971
CHN | 11 | 12 | 4 | 0 | 0.19705 | 0 | 5.6687e-05 | 0.00014677
CHN | 11 | 12 | 5 | 0 | 0.19273 | 0 | 5.5444e-05 | 0.0001434
CHN | 11 | 12 | 6 | 0 | 0.19004 | 0 | 5.4669e-05 | 0.00013552
CHN | 11 | 12 | 7 | 0 | 0.18333 | 0 | 5.2739e-05 | 0.00013588
CHN | 11 | 12 | 8 | 0.053792 | 0.17437 | 2.626e-05 | 5.0162e-05 | 0.00013515
CHN | 11 | 12 | 9 | 0.329 | 0.14293 | 0.00016061 | 4.1119e-05 | 0.00013557
CHN | 11 | 12 | 10 | 0.51332 | 0.097727 | 0.00025059 | 2.8114e-05 | 0.00013711
CHN | 11 | 12 | 11 | 0.58754 | 0.085347 | 0.00028683 | 2.4552e-05 | 0.00013559
CHN | 11 | 12 | 12 | 0.55939 | 0.096541 | 0.00027308 | 2.7773e-05 | 0.00013408
CHN | 11 | 12 | 13 | 0.4686 | 0.11349 | 0.00022876 | 3.2648e-05 | 0.00013135
CHN | 11 | 12 | 14 | 0.5525 | 0.13066 | 0.00026972 | 3.7587e-05 | 0.00012863
CHN | 11 | 12 | 15 | 0.56913 | 0.14015 | 0.00027784 | 4.0319e-05 | 0.00012706
CHN | 11 | 12 | 16 | 0.48103 | 0.14329 | 0.00023483 | 4.122e-05 | 0.00012602
CHN | 11 | 12 | 17 | 0.29171 | 0.15484 | 0.00014241 | 4.4543e-05 | 0.0001253
CHN | 11 | 12 | 18 | 0.034225 | 0.20238 | 1.6708e-05 | 5.822e-05 | 0.00012318
CHN | 11 | 12 | 19 | 0 | 0.25839 | 0 | 7.4332e-05 | 0.00012117
CHN | 11 | 12 | 20 | 0 | 0.31534 | 0 | 9.0715e-05 | 0.00012943
CHN | 11 | 12 | 21 | 0 | 0.36473 | 0 | 0.00010492 | 0.0001318
CHN | 11 | 12 | 22 | 0 | 0.40897 | 0 | 0.00011765 | 0.00013228
CHN | 11 | 12 | 23 | 0 | 0.45406 | 0 | 0.00013062 | 0.00013035
CHN | 11 | 12 | 24 | 0 | 0.4942 | 0 | 0.00014217 | 0.00012876
CHN | 11 | 13 | 1 | 0 | 0.53057 | 0 | 0.00015263 | 0.00012964
CHN | 11 | 13 | 2 | 0 | 0.55104 | 0 | 0.00015852 | 0.00013264
CHN | 11 | 13 | 3 | 0 | 0.56664 | 0 | 0.00016301 | 0.00013608
CHN | 11 | 13 | 4 | 0 | 0.57987 | 0 | 0.00016682 | 0.0001386
CHN | 11 | 13 | 5 | 0 | 0.5948 | 0 | 0.00017111 | 0.00014225
CHN | 11 | 13 | 6 | 0 | 0.60909 | 0 | 0.00017522 | 0.00014471
CHN | 11 | 13 | 7 | 0 | 0.62741 | 0 | 0.00018049 | 0.00014967
CHN | 11 | 13 | 8 | 0.039245 | 0.64303 | 1.9159e-05 | 0.00018498 | 0.00015224
CHN | 11 | 13 | 9 | 0.26344 | 0.62827 | 0.00012861 | 0.00018074 | 0.00015409
CHN | 11 | 13 | 10 | 0.44019 | 0.60298 | 0.00021489 | 0.00017346 | 0.00015288
CHN | 11 | 13 | 11 | 0.51966 | 0.61725 | 0.00025369 | 0.00017757 | 0.00015057
CHN | 11 | 13 | 12 | 0.50546 | 0.65995 | 0.00024675 | 0.00018985 | 0.00014623
CHN | 11 | 13 | 13 | 0.43406 | 0.69744 | 0.0002119 | 0.00020064 | 0.0001425
CHN | 11 | 13 | 14 | 0.50742 | 0.72729 | 0.00024771 | 0.00020922 | 0.00013904
CHN | 11 | 13 | 15 | 0.52246 | 0.74936 | 0.00025505 | 0.00021557 | 0.00013785
CHN | 11 | 13 | 16 | 0.4439 | 0.74882 | 0.0002167 | 0.00021542 | 0.00013794
CHN | 11 | 13 | 17 | 0.26549 | 0.76215 | 0.00012961 | 0.00021925 | 0.00013837
CHN | 11 | 13 | 18 | 0.030578 | 0.78639 | 1.4927e-05 | 0.00022623 | 0.00012412
CHN | 11 | 13 | 19 | 0 | 0.81265 | 0 | 0.00023378 | 0.00012074
CHN | 11 | 13 | 20 | 0 | 0.82233 | 0 | 0.00023657 | 0.00012452
CHN | 11 | 13 | 21 | 0 | 0.8264 | 0 | 0.00023774 | 0.00012681
CHN | 11 | 13 | 22 | 0 | 0.8244 | 0 | 0.00023716 | 0.00012769
CHN | 11 | 13 | 23 | 0 | 0.82064 | 0 | 0.00023608 | 0.00012689
CHN | 11 | 13 | 24 | 0 | 0.82032 | 0 | 0.00023599 | 0.00012687
CHN | 11 | 14 | 1 | 0 | 0.8173 | 0 | 0.00023512 | 0.00012641
CHN | 11 | 14 | 2 | 0 | 0.80964 | 0 | 0.00023291 | 0.00012743
CHN | 11 | 14 | 3 | 0 | 0.80261 | 0 | 0.00023089 | 0.00012946
CHN | 11 | 14 | 4 | 0 | 0.79625 | 0 | 0.00022906 | 0.000132
CHN | 11 | 14 | 5 | 0 | 0.79092 | 0 | 0.00022753 | 0.0001339
CHN | 11 | 14 | 6 | 0 | 0.7794 | 0 | 0.00022422 | 0.00012824
CHN | 11 | 14 | 7 | 0 | 0.76977 | 0 | 0.00022145 | 0.00013118
CHN | 11 | 14 | 8 | 0.045942 | 0.75582 | 2.2428e-05 | 0.00021743 | 0.00013624
CHN | 11 | 14 | 9 | 0.30494 | 0.70785 | 0.00014886 | 0.00020363 | 0.00013987
CHN | 11 | 14 | 10 | 0.48225 | 0.68299 | 0.00023543 | 0.00019648 | 0.00014203
CHN | 11 | 14 | 11 | 0.559 | 0.71273 | 0.00027289 | 0.00020503 | 0.00014169
CHN | 11 | 14 | 12 | 0.5396 | 0.72555 | 0.00026342 | 0.00020872 | 0.00014026
CHN | 11 | 14 | 13 | 0.45635 | 0.71935 | 0.00022278 | 0.00020694 | 0.00013902
CHN | 11 | 14 | 14 | 0.53838 | 0.70827 | 0.00026283 | 0.00020375 | 0.00013796
CHN | 11 | 14 | 15 | 0.55497 | 0.68018 | 0.00027093 | 0.00019567 | 0.00013704
CHN | 11 | 14 | 16 | 0.46393 | 0.60901 | 0.00022648 | 0.0001752 | 0.00013659
CHN | 11 | 14 | 17 | 0.28967 | 0.53939 | 0.00014141 | 0.00015517 | 0.00013691
CHN | 11 | 14 | 18 | 0.041855 | 0.55501 | 2.0433e-05 | 0.00015966 | 0.00013536
CHN | 11 | 14 | 19 | 0 | 0.59292 | 0 | 0.00017057 | 0.00014351
CHN | 11 | 14 | 20 | 0 | 0.60497 | 0 | 0.00017403 | 0.00015434
CHN | 11 | 14 | 21 | 0 | 0.60881 | 0 | 0.00017514 | 0.00016307
CHN | 11 | 14 | 22 | 0 | 0.61095 | 0 | 0.00017576 | 0.00017352
CHN | 11 | 14 | 23 | 0 | 0.61008 | 0 | 0.00017551 | 0.00018241
CHN | 11 | 14 | 24 | 0 | 0.605 | 0 | 0.00017404 | 0.00018778
CHN | 11 | 15 | 1 | 0 | 0.59129 | 0 | 0.0001701 | 0.00019092
CHN | 11 | 15 | 2 | 0 | 0.58476 | 0 | 0.00016822 | 0.0001939
CHN | 11 | 15 | 3 | 0 | 0.57826 | 0 | 0.00016635 | 0.00019737
CHN | 11 | 15 | 4 | 0 | 0.57313 | 0 | 0.00016488 | 0.00020112
CHN | 11 | 15 | 5 | 0 | 0.56846 | 0 | 0.00016353 | 0.00020171
CHN | 11 | 15 | 6 | 0 | 0.5638 | 0 | 0.00016219 | 0.00019733
CHN | 11 | 15 | 7 | 0 | 0.56761 | 0 | 0.00016329 | 0.00019793
CHN | 11 | 15 | 8 | 0.036353 | 0.55982 | 1.7747e-05 | 0.00016105 | 0.00019477
CHN | 11 | 15 | 9 | 0.26849 | 0.52327 | 0.00013107 | 0.00015053 | 0.00019112
CHN | 11 | 15 | 10 | 0.44042 | 0.48265 | 0.000215 | 0.00013885 | 0.00018712
CHN | 11 | 15 | 11 | 0.52466 | 0.48089 | 0.00025613 | 0.00013834 | 0.00018338
CHN | 11 | 15 | 12 | 0.51448 | 0.47991 | 0.00025116 | 0.00013806 | 0.00017946
CHN | 11 | 15 | 13 | 0.43187 | 0.47257 | 0.00021083 | 0.00013595 | 0.00017445
CHN | 11 | 15 | 14 | 0.49442 | 0.4581 | 0.00024137 | 0.00013178 | 0.00017072
CHN | 11 | 15 | 15 | 0.49231 | 0.43728 | 0.00024033 | 0.0001258 | 0.00016704
CHN | 11 | 15 | 16 | 0.39834 | 0.39891 | 0.00019446 | 0.00011476 | 0.00016446
CHN | 11 | 15 | 17 | 0.24072 | 0.37075 | 0.00011751 | 0.00010666 | 0.00015962
CHN | 11 | 15 | 18 | 0.027334 | 0.36633 | 1.3344e-05 | 0.00010538 | 0.00014508
CHN | 11 | 15 | 19 | 0 | 0.35969 | 0 | 0.00010347 | 0.00014643
CHN | 11 | 15 | 20 | 0 | 0.34897 | 0 | 0.00010039 | 0.00014548
CHN | 11 | 15 | 21 | 0 | 0.33835 | 0 | 9.7337e-05 | 0.00014425
CHN | 11 | 15 | 22 | 0 | 0.32796 | 0 | 9.4347e-05 | 0.00014219
CHN | 11 | 15 | 23 | 0 | 0.32472 | 0 | 9.3414e-05 | 0.00013886
CHN | 11 | 15 | 24 | 0 | 0.32465 | 0 | 9.3395e-05 | 0.00013537
CHN | 11 | 16 | 1 | 0 | 0.32593 | 0 | 9.3763e-05 | 0.00013358
CHN | 11 | 16 | 2 | 0 | 0.32582 | 0 | 9.373e-05 | 0.00013374
CHN | 11 | 16 | 3 | 0 | 0.33203 | 0 | 9.5516e-05 | 0.00013542
CHN | 11 | 16 | 4 | 0 | 0.34382 | 0 | 9.8908e-05 | 0.00013719
CHN | 11 | 16 | 5 | 0 | 0.35619 | 0 | 0.00010247 | 0.00014082
CHN | 11 | 16 | 6 | 0 | 0.35278 | 0 | 0.00010149 | 0.00014119
CHN | 11 | 16 | 7 | 0 | 0.34015 | 0 | 9.7853e-05 | 0.00014814
CHN | 11 | 16 | 8 | 0.033777 | 0.32696 | 1.6489e-05 | 9.4059e-05 | 0.00015165
CHN | 11 | 16 | 9 | 0.25775 | 0.31695 | 0.00012583 | 9.118e-05 | 0.00015367
CHN | 11 | 16 | 10 | 0.42328 | 0.30786 | 0.00020664 | 8.8563e-05 | 0.00015383
CHN | 11 | 16 | 11 | 0.49843 | 0.31866 | 0.00024332 | 9.1672e-05 | 0.00015221
CHN | 11 | 16 | 12 | 0.48623 | 0.35333 | 0.00023737 | 0.00010165 | 0.00014954
CHN | 11 | 16 | 13 | 0.42017 | 0.39653 | 0.00020512 | 0.00011407 | 0.00014404
CHN | 11 | 16 | 14 | 0.49292 | 0.44133 | 0.00024063 | 0.00012696 | 0.00013842
CHN | 11 | 16 | 15 | 0.49249 | 0.46755 | 0.00024042 | 0.0001345 | 0.00013674
CHN | 11 | 16 | 16 | 0.41539 | 0.44657 | 0.00020278 | 0.00012847 | 0.00013533
CHN | 11 | 16 | 17 | 0.25433 | 0.384 | 0.00012416 | 0.00011047 | 0.00013401
CHN | 11 | 16 | 18 | 0.03475 | 0.36278 | 1.6964e-05 | 0.00010436 | 0.00012321
CHN | 11 | 16 | 19 | 0 | 0.36856 | 0 | 0.00010603 | 0.00012512
CHN | 11 | 16 | 20 | 0 | 0.38422 | 0 | 0.00011053 | 0.00012861
CHN | 11 | 16 | 21 | 0 | 0.39825 | 0 | 0.00011457 | 0.00012996
CHN | 11 | 16 | 22 | 0 | 0.41073 | 0 | 0.00011816 | 0.00012978
CHN | 11 | 16 | 23 | 0 | 0.41076 | 0 | 0.00011817 | 0.00013245
CHN | 11 | 16 | 24 | 0 | 0.40758 | 0 | 0.00011725 | 0.00013723
CHN | 11 | 17 | 1 | 0 | 0.40174 | 0 | 0.00011557 | 0.00014599
CHN | 11 | 17 | 2 | 0 | 0.39923 | 0 | 0.00011485 | 0.00015913
CHN | 11 | 17 | 3 | 0 | 0.39461 | 0 | 0.00011352 | 0.00017338
CHN | 11 | 17 | 4 | 0 | 0.39058 | 0 | 0.00011236 | 0.00019064
CHN | 11 | 17 | 5 | 0 | 0.394 | 0 | 0.00011334 | 0.00020412
CHN | 11 | 17 | 6 | 0 | 0.39842 | 0 | 0.00011462 | 0.00020385
CHN | 11 | 17 | 7 | 0 | 0.38902 | 0 | 0.00011191 | 0.00020632
CHN | 11 | 17 | 8 | 0.034146 | 0.40505 | 1.667e-05 | 0.00011652 | 0.00020939
CHN | 11 | 17 | 9 | 0.28788 | 0.3869 | 0.00014054 | 0.0001113 | 0.0002092
CHN | 11 | 17 | 10 | 0.47346 | 0.41589 | 0.00023113 | 0.00011964 | 0.00020912
CHN | 11 | 17 | 11 | 0.55162 | 0.45575 | 0.00026929 | 0.00013111 | 0.00020737
CHN | 11 | 17 | 12 | 0.52976 | 0.51396 | 0.00025862 | 0.00014785 | 0.00020579
CHN | 11 | 17 | 13 | 0.43786 | 0.56725 | 0.00021375 | 0.00016318 | 0.00020378
CHN | 11 | 17 | 14 | 0.48855 | 0.59412 | 0.0002385 | 0.00017091 | 0.00020332
CHN | 11 | 17 | 15 | 0.47152 | 0.59717 | 0.00023019 | 0.00017179 | 0.00020384
CHN | 11 | 17 | 16 | 0.38533 | 0.56732 | 0.00018811 | 0.0001632 | 0.00020588
CHN | 11 | 17 | 17 | 0.24834 | 0.50633 | 0.00012123 | 0.00014566 | 0.00020873
CHN | 11 | 17 | 18 | 0.031932 | 0.46053 | 1.5589e-05 | 0.00013248 | 0.00019913
CHN | 11 | 17 | 19 | 0 | 0.4155 | 0 | 0.00011953 | 0.00019928
CHN | 11 | 17 | 20 | 0 | 0.43177 | 0 | 0.00012421 | 0.00020174
CHN | 11 | 17 | 21 | 0 | 0.44578 | 0 | 0.00012824 | 0.00020364
CHN | 11 | 17 | 22 | 0 | 0.4581 | 0 | 0.00013179 | 0.00020527
CHN | 11 | 17 | 23 | 0 | 0.46834 | 0 | 0.00013473 | 0.00020551
CHN | 11 | 17 | 24 | 0 | 0.47942 | 0 | 0.00013792 | 0.00020632
CHN | 11 | 18 | 1 | 0 | 0.48493 | 0 | 0.0001395 | 0.00020963
CHN | 11 | 18 | 2 | 0 | 0.48712 | 0 | 0.00014013 | 0.00021342
CHN | 11 | 18 | 3 | 0 | 0.49286 | 0 | 0.00014178 | 0.000217
CHN | 11 | 18 | 4 | 0 | 0.49594 | 0 | 0.00014267 | 0.00022108
CHN | 11 | 18 | 5 | 0 | 0.50252 | 0 | 0.00014456 | 0.00022329
CHN | 11 | 18 | 6 | 0 | 0.4878 | 0 | 0.00014033 | 0.0002195
CHN | 11 | 18 | 7 | 0 | 0.46624 | 0 | 0.00013413 | 0.00022117
CHN | 11 | 18 | 8 | 0.03011 | 0.46362 | 1.4699e-05 | 0.00013337 | 0.0002215
CHN | 11 | 18 | 9 | 0.26934 | 0.45344 | 0.00013149 | 0.00013044 | 0.00022087
CHN | 11 | 18 | 10 | 0.45558 | 0.45879 | 0.00022241 | 0.00013198 | 0.0002202
CHN | 11 | 18 | 11 | 0.53632 | 0.46559 | 0.00026182 | 0.00013394 | 0.00021919
CHN | 11 | 18 | 12 | 0.51937 | 0.48003 | 0.00025355 | 0.00013809 | 0.00021888
CHN | 11 | 18 | 13 | 0.43765 | 0.48627 | 0.00021365 | 0.00013989 | 0.00021759
CHN | 11 | 18 | 14 | 0.50927 | 0.48904 | 0.00024861 | 0.00014069 | 0.00021847
CHN | 11 | 18 | 15 | 0.52826 | 0.48699 | 0.00025789 | 0.0001401 | 0.00021792
CHN | 11 | 18 | 16 | 0.44836 | 0.4716 | 0.00021888 | 0.00013567 | 0.00021915
CHN | 11 | 18 | 17 | 0.27176 | 0.46194 | 0.00013267 | 0.00013289 | 0.00022
CHN | 11 | 18 | 18 | 0.033509 | 0.46457 | 1.6358e-05 | 0.00013365 | 0.00021287
CHN | 11 | 18 | 19 | 0 | 0.44801 | 0 | 0.00012888 | 0.00021163
CHN | 11 | 18 | 20 | 0 | 0.45596 | 0 | 0.00013117 | 0.0002135
CHN | 11 | 18 | 21 | 0 | 0.45638 | 0 | 0.00013129 | 0.00021421
CHN | 11 | 18 | 22 | 0 | 0.45454 | 0 | 0.00013076 | 0.00021201
CHN | 11 | 18 | 23 | 0 | 0.45413 | 0 | 0.00013064 | 0.00020965
CHN | 11 | 18 | 24 | 0 | 0.45516 | 0 | 0.00013094 | 0.000207
CHN | 11 | 19 | 1 | 0 | 0.45871 | 0 | 0.00013196 | 0.00020519
CHN | 11 | 19 | 2 | 0 | 0.45917 | 0 | 0.00013209 | 0.00020325
CHN | 11 | 19 | 3 | 0 | 0.45907 | 0 | 0.00013206 | 0.00020118
CHN | 11 | 19 | 4 | 0 | 0.45473 | 0 | 0.00013082 | 0.00020076
CHN | 11 | 19 | 5 | 0 | 0.44987 | 0 | 0.00012942 | 0.00020138
CHN | 11 | 19 | 6 | 0 | 0.44393 | 0 | 0.00012771 | 0.00019932
CHN | 11 | 19 | 7 | 0 | 0.42556 | 0 | 0.00012242 | 0.00020694
CHN | 11 | 19 | 8 | 0.020007 | 0.42945 | 9.767e-06 | 0.00012354 | 0.00020679
CHN | 11 | 19 | 9 | 0.25793 | 0.41299 | 0.00012591 | 0.00011881 | 0.00020681
CHN | 11 | 19 | 10 | 0.44827 | 0.37735 | 0.00021884 | 0.00010855 | 0.00020453
CHN | 11 | 19 | 11 | 0.53761 | 0.36567 | 0.00026245 | 0.0001052 | 0.00020212
CHN | 11 | 19 | 12 | 0.51894 | 0.36884 | 0.00025334 | 0.00010611 | 0.00019949
CHN | 11 | 19 | 13 | 0.43392 | 0.36753 | 0.00021183 | 0.00010573 | 0.00019885
CHN | 11 | 19 | 14 | 0.50556 | 0.36162 | 0.0002468 | 0.00010403 | 0.00019766
CHN | 11 | 19 | 15 | 0.51204 | 0.34472 | 0.00024997 | 9.9167e-05 | 0.00019565
CHN | 11 | 19 | 16 | 0.43244 | 0.31251 | 0.00021111 | 8.9901e-05 | 0.00019239
CHN | 11 | 19 | 17 | 0.25361 | 0.28068 | 0.00012381 | 8.0746e-05 | 0.00018837
CHN | 11 | 19 | 18 | 0.025184 | 0.29091 | 1.2294e-05 | 8.3687e-05 | 0.00017868
CHN | 11 | 19 | 19 | 0 | 0.27503 | 0 | 7.9121e-05 | 0.00017391
CHN | 11 | 19 | 20 | 0 | 0.28108 | 0 | 8.086e-05 | 0.00017073
CHN | 11 | 19 | 21 | 0 | 0.28796 | 0 | 8.284e-05 | 0.00016543
CHN | 11 | 19 | 22 | 0 | 0.28678 | 0 | 8.2499e-05 | 0.0001593
CHN | 11 | 19 | 23 | 0 | 0.27754 | 0 | 7.9842e-05 | 0.00015318
CHN | 11 | 19 | 24 | 0 | 0.26898 | 0 | 7.7381e-05 | 0.000147
CHN | 11 | 20 | 1 | 0 | 0.25988 | 0 | 7.4763e-05 | 0.00014146
CHN | 11 | 20 | 2 | 0 | 0.25174 | 0 | 7.2419e-05 | 0.00013658
CHN | 11 | 20 | 3 | 0 | 0.24241 | 0 | 6.9737e-05 | 0.00013362
CHN | 11 | 20 | 4 | 0 | 0.23219 | 0 | 6.6796e-05 | 0.00013217
CHN | 11 | 20 | 5 | 0 | 0.23071 | 0 | 6.6371e-05 | 0.00013217
CHN | 11 | 20 | 6 | 0 | 0.21865 | 0 | 6.2901e-05 | 0.00012703
CHN | 11 | 20 | 7 | 0 | 0.19756 | 0 | 5.6835e-05 | 0.00012579
CHN | 11 | 20 | 8 | 0.022058 | 0.18828 | 1.0768e-05 | 5.4164e-05 | 0.00012692
CHN | 11 | 20 | 9 | 0.25603 | 0.16812 | 0.00012499 | 4.8364e-05 | 0.00012582
CHN | 11 | 20 | 10 | 0.44923 | 0.13472 | 0.00021931 | 3.8757e-05 | 0.00012449
CHN | 11 | 20 | 11 | 0.54061 | 0.11864 | 0.00026392 | 3.4131e-05 | 0.00012254
CHN | 11 | 20 | 12 | 0.52964 | 0.1124 | 0.00025856 | 3.2335e-05 | 0.00012093
CHN | 11 | 20 | 13 | 0.44113 | 0.10953 | 0.00021535 | 3.1511e-05 | 0.00011811
CHN | 11 | 20 | 14 | 0.52738 | 0.11148 | 0.00025746 | 3.2069e-05 | 0.00011517
CHN | 11 | 20 | 15 | 0.55412 | 0.10881 | 0.00027051 | 3.1303e-05 | 0.0001125
CHN | 11 | 20 | 16 | 0.46934 | 0.10255 | 0.00022912 | 2.9502e-05 | 0.00011159
CHN | 11 | 20 | 17 | 0.28375 | 0.10078 | 0.00013852 | 2.8992e-05 | 0.00011142
CHN | 11 | 20 | 18 | 0.028705 | 0.11206 | 1.4013e-05 | 3.2237e-05 | 9.8397e-05
CHN | 11 | 20 | 19 | 0 | 0.11397 | 0 | 3.2786e-05 | 0.00010213
CHN | 11 | 20 | 20 | 0 | 0.11277 | 0 | 3.244e-05 | 0.00010804
CHN | 11 | 20 | 21 | 0 | 0.11886 | 0 | 3.4192e-05 | 0.00011127
CHN | 11 | 20 | 22 | 0 | 0.12843 | 0 | 3.6946e-05 | 0.0001123
CHN | 11 | 20 | 23 | 0 | 0.14226 | 0 | 4.0926e-05 | 0.00011214
CHN | 11 | 20 | 24 | 0 | 0.15728 | 0 | 4.5246e-05 | 0.00011088
CHN | 11 | 21 | 1 | 0 | 0.17158 | 0 | 4.936e-05 | 0.00011074
CHN | 11 | 21 | 2 | 0 | 0.18169 | 0 | 5.2269e-05 | 0.00010988
CHN | 11 | 21 | 3 | 0 | 0.18906 | 0 | 5.4388e-05 | 0.00011184
CHN | 11 | 21 | 4 | 0 | 0.19834 | 0 | 5.7059e-05 | 0.0001143
CHN | 11 | 21 | 5 | 0 | 0.21263 | 0 | 6.1169e-05 | 0.0001155
CHN | 11 | 21 | 6 | 0 | 0.22121 | 0 | 6.3637e-05 | 0.00010808
CHN | 11 | 21 | 7 | 0 | 0.22937 | 0 | 6.5983e-05 | 0.00011187
CHN | 11 | 21 | 8 | 0.020361 | 0.23209 | 9.9396e-06 | 6.6768e-05 | 0.00011711
CHN | 11 | 21 | 9 | 0.2787 | 0.23148 | 0.00013605 | 6.6592e-05 | 0.0001195
CHN | 11 | 21 | 10 | 0.46884 | 0.20365 | 0.00022888 | 5.8586e-05 | 0.00012113
CHN | 11 | 21 | 11 | 0.55422 | 0.16963 | 0.00027056 | 4.8799e-05 | 0.00012241
CHN | 11 | 21 | 12 | 0.53414 | 0.17214 | 0.00026076 | 4.9522e-05 | 0.00012233
CHN | 11 | 21 | 13 | 0.43734 | 0.17809 | 0.0002135 | 5.1234e-05 | 0.00012251
CHN | 11 | 21 | 14 | 0.52443 | 0.18019 | 0.00025601 | 5.1837e-05 | 0.00012166
CHN | 11 | 21 | 15 | 0.54594 | 0.17681 | 0.00026652 | 5.0863e-05 | 0.00012194
CHN | 11 | 21 | 16 | 0.47068 | 0.17059 | 0.00022978 | 4.9075e-05 | 0.00012306
CHN | 11 | 21 | 17 | 0.27849 | 0.19189 | 0.00013595 | 5.5203e-05 | 0.00012401
CHN | 11 | 21 | 18 | 0.026339 | 0.22291 | 1.2858e-05 | 6.4125e-05 | 0.00011268
CHN | 11 | 21 | 19 | 0 | 0.25146 | 0 | 7.234e-05 | 0.00011239
CHN | 11 | 21 | 20 | 0 | 0.26966 | 0 | 7.7576e-05 | 0.00011688
CHN | 11 | 21 | 21 | 0 | 0.27609 | 0 | 7.9424e-05 | 0.00011846
CHN | 11 | 21 | 22 | 0 | 0.28489 | 0 | 8.1956e-05 | 0.00011934
CHN | 11 | 21 | 23 | 0 | 0.29272 | 0 | 8.4208e-05 | 0.00012012
CHN | 11 | 21 | 24 | 0 | 0.30187 | 0 | 8.6841e-05 | 0.0001199
CHN | 11 | 22 | 1 | 0 | 0.31435 | 0 | 9.0431e-05 | 0.00011995
CHN | 11 | 22 | 2 | 0 | 0.32967 | 0 | 9.4839e-05 | 0.00012123
CHN | 11 | 22 | 3 | 0 | 0.34739 | 0 | 9.9936e-05 | 0.00012527
CHN | 11 | 22 | 4 | 0 | 0.36722 | 0 | 0.00010564 | 0.00012738
CHN | 11 | 22 | 5 | 0 | 0.38814 | 0 | 0.00011166 | 0.0001277
CHN | 11 | 22 | 6 | 0 | 0.4027 | 0 | 0.00011585 | 0.00012444
CHN | 11 | 22 | 7 | 0 | 0.42523 | 0 | 0.00012233 | 0.00012585
CHN | 11 | 22 | 8 | 0.0096712 | 0.43724 | 4.7213e-06 | 0.00012578 | 0.00012926
CHN | 11 | 22 | 9 | 0.21419 | 0.43259 | 0.00010456 | 0.00012445 | 0.0001307
CHN | 11 | 22 | 10 | 0.39224 | 0.37162 | 0.00019148 | 0.00010691 | 0.00013117
CHN | 11 | 22 | 11 | 0.48919 | 0.29392 | 0.00023881 | 8.4553e-05 | 0.00013084
CHN | 11 | 22 | 12 | 0.49117 | 0.30367 | 0.00023978 | 8.7358e-05 | 0.0001309
CHN | 11 | 22 | 13 | 0.41097 | 0.31283 | 0.00020063 | 8.9995e-05 | 0.00013109
CHN | 11 | 22 | 14 | 0.47853 | 0.32527 | 0.00023361 | 9.3572e-05 | 0.00013011
CHN | 11 | 22 | 15 | 0.48781 | 0.33009 | 0.00023814 | 9.496e-05 | 0.00013117
CHN | 11 | 22 | 16 | 0.40073 | 0.33039 | 0.00019563 | 9.5046e-05 | 0.00013254
CHN | 11 | 22 | 17 | 0.2215 | 0.37754 | 0.00010813 | 0.00010861 | 0.00013463
CHN | 11 | 22 | 18 | 0.016305 | 0.4539 | 7.9595e-06 | 0.00013058 | 0.00012089
CHN | 11 | 22 | 19 | 0 | 0.51687 | 0 | 0.00014869 | 0.00012264
CHN | 11 | 22 | 20 | 0 | 0.53599 | 0 | 0.00015419 | 0.00012786
CHN | 11 | 22 | 21 | 0 | 0.53965 | 0 | 0.00015525 | 0.00013038
CHN | 11 | 22 | 22 | 0 | 0.52828 | 0 | 0.00015198 | 0.00013173
CHN | 11 | 22 | 23 | 0 | 0.51621 | 0 | 0.0001485 | 0.00013219
CHN | 11 | 22 | 24 | 0 | 0.49823 | 0 | 0.00014333 | 0.00013383
CHN | 11 | 23 | 1 | 0 | 0.49332 | 0 | 0.00014192 | 0.00013261
CHN | 11 | 23 | 2 | 0 | 0.48292 | 0 | 0.00013893 | 0.00013203
CHN | 11 | 23 | 3 | 0 | 0.47463 | 0 | 0.00013654 | 0.0001306
CHN | 11 | 23 | 4 | 0 | 0.47107 | 0 | 0.00013552 | 0.00013072
CHN | 11 | 23 | 5 | 0 | 0.47796 | 0 | 0.0001375 | 0.00013263
CHN | 11 | 23 | 6 | 0 | 0.48769 | 0 | 0.0001403 | 0.00012798
CHN | 11 | 23 | 7 | 0 | 0.4949 | 0 | 0.00014237 | 0.00012673
CHN | 11 | 23 | 8 | 0.0052226 | 0.49956 | 2.5496e-06 | 0.00014371 | 0.00013318
CHN | 11 | 23 | 9 | 0.17216 | 0.48148 | 8.4044e-05 | 0.00013851 | 0.00013827
CHN | 11 | 23 | 10 | 0.35324 | 0.44059 | 0.00017244 | 0.00012675 | 0.00013968
CHN | 11 | 23 | 11 | 0.45518 | 0.44653 | 0.00022221 | 0.00012846 | 0.00013832
CHN | 11 | 23 | 12 | 0.46058 | 0.45439 | 0.00022485 | 0.00013072 | 0.00013491
CHN | 11 | 23 | 13 | 0.39316 | 0.46864 | 0.00019193 | 0.00013482 | 0.00013471
CHN | 11 | 23 | 14 | 0.45827 | 0.47763 | 0.00022372 | 0.0001374 | 0.00013455
CHN | 11 | 23 | 15 | 0.45119 | 0.47299 | 0.00022026 | 0.00013607 | 0.0001305
CHN | 11 | 23 | 16 | 0.3545 | 0.45341 | 0.00017306 | 0.00013044 | 0.00012914
CHN | 11 | 23 | 17 | 0.19339 | 0.4644 | 9.441e-05 | 0.0001336 | 0.00013176
CHN | 11 | 23 | 18 | 0.0070992 | 0.49874 | 3.4657e-06 | 0.00014347 | 0.00012187
CHN | 11 | 23 | 19 | 0 | 0.53883 | 0 | 0.00015501 | 0.00012624
CHN | 11 | 23 | 20 | 0 | 0.55906 | 0 | 0.00016083 | 0.00013147
CHN | 11 | 23 | 21 | 0 | 0.57512 | 0 | 0.00016545 | 0.00013436
CHN | 11 | 23 | 22 | 0 | 0.57589 | 0 | 0.00016567 | 0.00013459
CHN | 11 | 23 | 23 | 0 | 0.5727 | 0 | 0.00016475 | 0.00013148
CHN | 11 | 23 | 24 | 0 | 0.56024 | 0 | 0.00016117 | 0.0001299
CHN | 11 | 24 | 1 | 0 | 0.55139 | 0 | 0.00015862 | 0.00012895
CHN | 11 | 24 | 2 | 0 | 0.52601 | 0 | 0.00015132 | 0.00012844
CHN | 11 | 24 | 3 | 0 | 0.5033 | 0 | 0.00014479 | 0.00012572
CHN | 11 | 24 | 4 | 0 | 0.48556 | 0 | 0.00013969 | 0.00012354
CHN | 11 | 24 | 5 | 0 | 0.47475 | 0 | 0.00013657 | 0.00012427
CHN | 11 | 24 | 6 | 0 | 0.46535 | 0 | 0.00013387 | 0.00011845
CHN | 11 | 24 | 7 | 0 | 0.47019 | 0 | 0.00013526 | 0.00011754
CHN | 11 | 24 | 8 | 0.0078642 | 0.43553 | 3.8391e-06 | 0.00012529 | 0.00011817
CHN | 11 | 24 | 9 | 0.21491 | 0.3877 | 0.00010491 | 0.00011153 | 0.00011631
CHN | 11 | 24 | 10 | 0.40588 | 0.33323 | 0.00019814 | 9.5863e-05 | 0.00011527
CHN | 11 | 24 | 11 | 0.49564 | 0.2956 | 0.00024196 | 8.5038e-05 | 0.00011566
CHN | 11 | 24 | 12 | 0.49283 | 0.29262 | 0.00024059 | 8.4179e-05 | 0.00011508
CHN | 11 | 24 | 13 | 0.40877 | 0.30592 | 0.00019955 | 8.8005e-05 | 0.00011267
CHN | 11 | 24 | 14 | 0.46665 | 0.32401 | 0.00022781 | 9.3211e-05 | 0.0001107
CHN | 11 | 24 | 15 | 0.45416 | 0.32249 | 0.00022171 | 9.2772e-05 | 0.00011039
CHN | 11 | 24 | 16 | 0.36616 | 0.31315 | 0.00017875 | 9.0087e-05 | 0.00010953
CHN | 11 | 24 | 17 | 0.2128 | 0.30216 | 0.00010389 | 8.6924e-05 | 0.00011073
CHN | 11 | 24 | 18 | 0.01998 | 0.31626 | 9.7536e-06 | 9.0981e-05 | 0.00011114
CHN | 11 | 24 | 19 | 0 | 0.34058 | 0 | 9.7976e-05 | 0.00011053
CHN | 11 | 24 | 20 | 0 | 0.37855 | 0 | 0.0001089 | 0.00012302
CHN | 11 | 24 | 21 | 0 | 0.40014 | 0 | 0.00011511 | 0.00013217
CHN | 11 | 24 | 22 | 0 | 0.40872 | 0 | 0.00011758 | 0.0001363
CHN | 11 | 24 | 23 | 0 | 0.41191 | 0 | 0.0001185 | 0.00014453
CHN | 11 | 24 | 24 | 0 | 0.4149 | 0 | 0.00011936 | 0.00015625
CHN | 11 | 25 | 1 | 0 | 0.42879 | 0 | 0.00012335 | 0.00016889
CHN | 11 | 25 | 2 | 0 | 0.44622 | 0 | 0.00012837 | 0.00018174
CHN | 11 | 25 | 3 | 0 | 0.46936 | 0 | 0.00013502 | 0.00019698
CHN | 11 | 25 | 4 | 0 | 0.49813 | 0 | 0.0001433 | 0.00020972
CHN | 11 | 25 | 5 | 0 | 0.52617 | 0 | 0.00015137 | 0.0002184
CHN | 11 | 25 | 6 | 0 | 0.54823 | 0 | 0.00015771 | 0.00021977
CHN | 11 | 25 | 7 | 0 | 0.55986 | 0 | 0.00016106 | 0.0002245
CHN | 11 | 25 | 8 | 0.0094558 | 0.58194 | 4.6161e-06 | 0.00016741 | 0.00022699
CHN | 11 | 25 | 9 | 0.24789 | 0.5817 | 0.00012101 | 0.00016734 | 0.00022907
CHN | 11 | 25 | 10 | 0.45867 | 0.56385 | 0.00022391 | 0.00016221 | 0.00022862
CHN | 11 | 25 | 11 | 0.55414 | 0.59829 | 0.00027052 | 0.00017212 | 0.00022586
CHN | 11 | 25 | 12 | 0.54202 | 0.66439 | 0.00026461 | 0.00019113 | 0.00021985
CHN | 11 | 25 | 13 | 0.44161 | 0.70421 | 0.00021558 | 0.00020258 | 0.00021198
CHN | 11 | 25 | 14 | 0.52628 | 0.72525 | 0.00025692 | 0.00020864 | 0.00020346
CHN | 11 | 25 | 15 | 0.53451 | 0.72485 | 0.00026094 | 0.00020852 | 0.00019766
CHN | 11 | 25 | 16 | 0.44117 | 0.68341 | 0.00021537 | 0.0001966 | 0.0001958
CHN | 11 | 25 | 17 | 0.25827 | 0.57919 | 0.00012608 | 0.00016662 | 0.00019586
CHN | 11 | 25 | 18 | 0.021862 | 0.51929 | 1.0672e-05 | 0.00014939 | 0.00017602
CHN | 11 | 25 | 19 | 0 | 0.52775 | 0 | 0.00015182 | 0.00017685
CHN | 11 | 25 | 20 | 0 | 0.53736 | 0 | 0.00015459 | 0.00017561
CHN | 11 | 25 | 21 | 0 | 0.53994 | 0 | 0.00015533 | 0.00017115
CHN | 11 | 25 | 22 | 0 | 0.52782 | 0 | 0.00015184 | 0.00016258
CHN | 11 | 25 | 23 | 0 | 0.51905 | 0 | 0.00014932 | 0.00015274
CHN | 11 | 25 | 24 | 0 | 0.4992 | 0 | 0.00014361 | 0.000143
CHN | 11 | 26 | 1 | 0 | 0.48441 | 0 | 0.00013935 | 0.00013609
CHN | 11 | 26 | 2 | 0 | 0.4696 | 0 | 0.00013509 | 0.00013299
CHN | 11 | 26 | 3 | 0 | 0.45149 | 0 | 0.00012988 | 0.00013491
CHN | 11 | 26 | 4 | 0 | 0.44667 | 0 | 0.0001285 | 0.00013627
CHN | 11 | 26 | 5 | 0 | 0.4473 | 0 | 0.00012868 | 0.00013832
CHN | 11 | 26 | 6 | 0 | 0.46257 | 0 | 0.00013307 | 0.00013152
CHN | 11 | 26 | 7 | 0 | 0.48531 | 0 | 0.00013961 | 0.00012782
CHN | 11 | 26 | 8 | 0.0082744 | 0.47708 | 4.0394e-06 | 0.00013725 | 0.00012604
CHN | 11 | 26 | 9 | 0.25345 | 0.45444 | 0.00012373 | 0.00013073 | 0.00012521
CHN | 11 | 26 | 10 | 0.45859 | 0.44299 | 0.00022387 | 0.00012744 | 0.00012248
CHN | 11 | 26 | 11 | 0.55696 | 0.5109 | 0.0002719 | 0.00014697 | 0.00012172
CHN | 11 | 26 | 12 | 0.53803 | 0.60449 | 0.00026265 | 0.0001739 | 0.00011737
CHN | 11 | 26 | 13 | 0.43524 | 0.65114 | 0.00021248 | 0.00018732 | 0.00011122
CHN | 11 | 26 | 14 | 0.51048 | 0.68226 | 0.0002492 | 0.00019627 | 0.0001063
CHN | 11 | 26 | 15 | 0.50772 | 0.70142 | 0.00024786 | 0.00020178 | 0.00010179
CHN | 11 | 26 | 16 | 0.39923 | 0.70708 | 0.0001949 | 0.00020341 | 0.00010208
CHN | 11 | 26 | 17 | 0.23653 | 0.68027 | 0.00011547 | 0.0001957 | 0.00010313
CHN | 11 | 26 | 18 | 0.020762 | 0.66337 | 1.0136e-05 | 0.00019084 | 8.6631e-05
CHN | 11 | 26 | 19 | 0 | 0.69295 | 0 | 0.00019934 | 8.4735e-05
CHN | 11 | 26 | 20 | 0 | 0.69902 | 0 | 0.00020109 | 9.179e-05
CHN | 11 | 26 | 21 | 0 | 0.69774 | 0 | 0.00020072 | 9.4041e-05
CHN | 11 | 26 | 22 | 0 | 0.70501 | 0 | 0.00020282 | 9.183e-05
CHN | 11 | 26 | 23 | 0 | 0.71072 | 0 | 0.00020446 | 8.9224e-05
CHN | 11 | 26 | 24 | 0 | 0.70337 | 0 | 0.00020234 | 8.7456e-05
CHN | 11 | 27 | 1 | 0 | 0.69368 | 0 | 0.00019955 | 8.3597e-05
CHN | 11 | 27 | 2 | 0 | 0.68459 | 0 | 0.00019694 | 7.9533e-05
CHN | 11 | 27 | 3 | 0 | 0.67812 | 0 | 0.00019508 | 7.8184e-05
CHN | 11 | 27 | 4 | 0 | 0.67421 | 0 | 0.00019396 | 8.3069e-05
CHN | 11 | 27 | 5 | 0 | 0.67443 | 0 | 0.00019402 | 9.123e-05
CHN | 11 | 27 | 6 | 0 | 0.65877 | 0 | 0.00018951 | 9.0759e-05
CHN | 11 | 27 | 7 | 0 | 0.6562 | 0 | 0.00018877 | 0.00010509
CHN | 11 | 27 | 8 | 0.0064302 | 0.65662 | 3.1391e-06 | 0.00018889 | 0.00011062
CHN | 11 | 27 | 9 | 0.25676 | 0.6451 | 0.00012535 | 0.00018558 | 0.00011406
CHN | 11 | 27 | 10 | 0.44621 | 0.66896 | 0.00021783 | 0.00019244 | 0.00011575
CHN | 11 | 27 | 11 | 0.5351 | 0.67512 | 0.00026122 | 0.00019422 | 0.00011543
CHN | 11 | 27 | 12 | 0.51757 | 0.68237 | 0.00025267 | 0.0001963 | 0.00011602
CHN | 11 | 27 | 13 | 0.42706 | 0.69803 | 0.00020848 | 0.00020081 | 0.00012022
CHN | 11 | 27 | 14 | 0.50088 | 0.71023 | 0.00024452 | 0.00020432 | 0.00013538
CHN | 11 | 27 | 15 | 0.51005 | 0.71677 | 0.000249 | 0.0002062 | 0.00015505
CHN | 11 | 27 | 16 | 0.4242 | 0.7146 | 0.00020709 | 0.00020557 | 0.00017282
CHN | 11 | 27 | 17 | 0.24839 | 0.68957 | 0.00012126 | 0.00019837 | 0.00018526
CHN | 11 | 27 | 18 | 0.021578 | 0.68941 | 1.0534e-05 | 0.00019833 | 0.00017978
CHN | 11 | 27 | 19 | 0 | 0.67685 | 0 | 0.00019471 | 0.00018562
CHN | 11 | 27 | 20 | 0 | 0.69895 | 0 | 0.00020107 | 0.00019593
CHN | 11 | 27 | 21 | 0 | 0.7102 | 0 | 0.00020431 | 0.00020726
CHN | 11 | 27 | 22 | 0 | 0.70934 | 0 | 0.00020406 | 0.0002175
CHN | 11 | 27 | 23 | 0 | 0.69816 | 0 | 0.00020084 | 0.0002232
CHN | 11 | 27 | 24 | 0 | 0.68365 | 0 | 0.00019667 | 0.00022684
CHN | 11 | 28 | 1 | 0 | 0.66806 | 0 | 0.00019218 | 0.0002299
CHN | 11 | 28 | 2 | 0 | 0.6575 | 0 | 0.00018915 | 0.00023266
CHN | 11 | 28 | 3 | 0 | 0.64798 | 0 | 0.00018641 | 0.00023355
CHN | 11 | 28 | 4 | 0 | 0.64444 | 0 | 0.00018539 | 0.00023405
CHN | 11 | 28 | 5 | 0 | 0.65413 | 0 | 0.00018818 | 0.00023429
CHN | 11 | 28 | 6 | 0 | 0.6555 | 0 | 0.00018857 | 0.00023253
CHN | 11 | 28 | 7 | 0 | 0.66513 | 0 | 0.00019134 | 0.00023128
CHN | 11 | 28 | 8 | 0.0052444 | 0.66465 | 2.5602e-06 | 0.00019121 | 0.00023395
CHN | 11 | 28 | 9 | 0.26666 | 0.66039 | 0.00013018 | 0.00018998 | 0.00023565
CHN | 11 | 28 | 10 | 0.49029 | 0.62229 | 0.00023935 | 0.00017902 | 0.00023559
CHN | 11 | 28 | 11 | 0.59177 | 0.60703 | 0.00028889 | 0.00017463 | 0.00023444
CHN | 11 | 28 | 12 | 0.56786 | 0.59846 | 0.00027722 | 0.00017216 | 0.00023329
CHN | 11 | 28 | 13 | 0.45105 | 0.58405 | 0.00022019 | 0.00016802 | 0.00023168
CHN | 11 | 28 | 14 | 0.5507 | 0.57206 | 0.00026884 | 0.00016457 | 0.00022943
CHN | 11 | 28 | 15 | 0.58508 | 0.55723 | 0.00028562 | 0.0001603 | 0.00022731
CHN | 11 | 28 | 16 | 0.49978 | 0.5397 | 0.00024398 | 0.00015526 | 0.00022598
CHN | 11 | 28 | 17 | 0.29702 | 0.54511 | 0.000145 | 0.00015681 | 0.00022524
CHN | 11 | 28 | 18 | 0.020567 | 0.58669 | 1.004e-05 | 0.00016878 | 0.00022182
CHN | 11 | 28 | 19 | 0 | 0.60552 | 0 | 0.00017419 | 0.00022395
CHN | 11 | 28 | 20 | 0 | 0.63493 | 0 | 0.00018265 | 0.00022493
CHN | 11 | 28 | 21 | 0 | 0.64719 | 0 | 0.00018618 | 0.00022344
CHN | 11 | 28 | 22 | 0 | 0.6506 | 0 | 0.00018716 | 0.00022197
CHN | 11 | 28 | 23 | 0 | 0.64249 | 0 | 0.00018483 | 0.0002217
CHN | 11 | 28 | 24 | 0 | 0.63258 | 0 | 0.00018198 | 0.00022139
CHN | 11 | 29 | 1 | 0 | 0.6185 | 0 | 0.00017793 | 0.00022218
CHN | 11 | 29 | 2 | 0 | 0.60193 | 0 | 0.00017316 | 0.00022257
CHN | 11 | 29 | 3 | 0 | 0.59451 | 0 | 0.00017103 | 0.00022361
CHN | 11 | 29 | 4 | 0 | 0.59074 | 0 | 0.00016994 | 0.00022443
CHN | 11 | 29 | 5 | 0 | 0.59829 | 0 | 0.00017212 | 0.00022414
CHN | 11 | 29 | 6 | 0 | 0.60622 | 0 | 0.0001744 | 0.00022231
CHN | 11 | 29 | 7 | 0 | 0.62614 | 0 | 0.00018013 | 0.00021748
CHN | 11 | 29 | 8 | 0.0040396 | 0.64961 | 1.9721e-06 | 0.00018688 | 0.00021107
CHN | 11 | 29 | 9 | 0.24918 | 0.66748 | 0.00012165 | 0.00019202 | 0.00020171
CHN | 11 | 29 | 10 | 0.4737 | 0.64162 | 0.00023125 | 0.00018458 | 0.00019104
CHN | 11 | 29 | 11 | 0.57457 | 0.60636 | 0.00028049 | 0.00017444 | 0.00018247
CHN | 11 | 29 | 12 | 0.55471 | 0.63775 | 0.0002708 | 0.00018346 | 0.00017925
CHN | 11 | 29 | 13 | 0.43965 | 0.67456 | 0.00021463 | 0.00019405 | 0.00018034
CHN | 11 | 29 | 14 | 0.53524 | 0.69412 | 0.00026129 | 0.00019968 | 0.00018207
CHN | 11 | 29 | 15 | 0.56772 | 0.68979 | 0.00027715 | 0.00019844 | 0.00018179
CHN | 11 | 29 | 16 | 0.48297 | 0.66038 | 0.00023578 | 0.00018998 | 0.00017797
CHN | 11 | 29 | 17 | 0.28334 | 0.67956 | 0.00013832 | 0.00019549 | 0.00017289
CHN | 11 | 29 | 18 | 0.018716 | 0.70401 | 9.1367e-06 | 0.00020253 | 0.00015535
CHN | 11 | 29 | 19 | 0 | 0.71378 | 0 | 0.00020534 | 0.000151
CHN | 11 | 29 | 20 | 0 | 0.71091 | 0 | 0.00020451 | 0.00014971
CHN | 11 | 29 | 21 | 0 | 0.69437 | 0 | 0.00019975 | 0.0001479
CHN | 11 | 29 | 22 | 0 | 0.66864 | 0 | 0.00019235 | 0.00014243
CHN | 11 | 29 | 23 | 0 | 0.62877 | 0 | 0.00018088 | 0.00013683
CHN | 11 | 29 | 24 | 0 | 0.58434 | 0 | 0.0001681 | 0.00013261
CHN | 11 | 30 | 1 | 0 | 0.54342 | 0 | 0.00015633 | 0.00012702
CHN | 11 | 30 | 2 | 0 | 0.50949 | 0 | 0.00014657 | 0.00012089
CHN | 11 | 30 | 3 | 0 | 0.47378 | 0 | 0.0001363 | 0.00011448
CHN | 11 | 30 | 4 | 0 | 0.43565 | 0 | 0.00012533 | 0.00010927
CHN | 11 | 30 | 5 | 0 | 0.40329 | 0 | 0.00011602 | 0.00010403
CHN | 11 | 30 | 6 | 0 | 0.36687 | 0 | 0.00010554 | 9.0842e-05
CHN | 11 | 30 | 7 | 0 | 0.33966 | 0 | 9.7711e-05 | 9.0537e-05
CHN | 11 | 30 | 8 | 0.003062 | 0.31665 | 1.4948e-06 | 9.1094e-05 | 9.1914e-05
CHN | 11 | 30 | 9 | 0.25403 | 0.29508 | 0.00012401 | 8.4888e-05 | 8.9909e-05
CHN | 11 | 30 | 10 | 0.48102 | 0.24007 | 0.00023482 | 6.9062e-05 | 8.797e-05
CHN | 11 | 30 | 11 | 0.57775 | 0.19698 | 0.00028204 | 5.6667e-05 | 8.4848e-05
CHN | 11 | 30 | 12 | 0.5557 | 0.20226 | 0.00027128 | 5.8184e-05 | 8.3171e-05
CHN | 11 | 30 | 13 | 0.43995 | 0.21812 | 0.00021477 | 6.2748e-05 | 8.4063e-05
CHN | 11 | 30 | 14 | 0.53842 | 0.2415 | 0.00026285 | 6.9473e-05 | 8.4787e-05
CHN | 11 | 30 | 15 | 0.57544 | 0.24793 | 0.00028092 | 7.1323e-05 | 8.5384e-05
CHN | 11 | 30 | 16 | 0.49223 | 0.23827 | 0.0002403 | 6.8544e-05 | 8.3833e-05
CHN | 11 | 30 | 17 | 0.29058 | 0.25692 | 0.00014185 | 7.3909e-05 | 8.5754e-05
CHN | 11 | 30 | 18 | 0.017871 | 0.31484 | 8.7244e-06 | 9.0571e-05 | 7.9755e-05
CHN | 11 | 30 | 19 | 0 | 0.3785 | 0 | 0.00010889 | 8.2247e-05
CHN | 11 | 30 | 20 | 0 | 0.4412 | 0 | 0.00012692 | 8.4878e-05
CHN | 11 | 30 | 21 | 0 | 0.49142 | 0 | 0.00014137 | 8.528e-05
CHN | 11 | 30 | 22 | 0 | 0.53825 | 0 | 0.00015484 | 8.2979e-05
CHN | 11 | 30 | 23 | 0 | 0.57398 | 0 | 0.00016512 | 8.1267e-05
CHN | 11 | 30 | 24 | 0 | 0.59446 | 0 | 0.00017101 | 8.1255e-05
CHN | 12 | 1 | 1 | 0 | 0.61094 | 0 | 0.00017575 | 8.5567e-05
CHN | 12 | 1 | 2 | 0 | 0.6169 | 0 | 0.00017747 | 8.9974e-05
CHN | 12 | 1 | 3 | 0 | 0.62302 | 0 | 0.00017923 | 9.6739e-05
CHN | 12 | 1 | 4 | 0 | 0.62565 | 0 | 0.00017999 | 0.00010405
CHN | 12 | 1 | 5 | 0 | 0.62504 | 0 | 0.00017981 | 0.00010973
CHN | 12 | 1 | 6 | 0 | 0.61594 | 0 | 0.00017719 | 0.00010675
CHN | 12 | 1 | 7 | 0 | 0.60561 | 0 | 0.00017422 | 0.00011374
CHN | 12 | 1 | 8 | 0.0020466 | 0.6058 | 9.991e-07 | 0.00017427 | 0.0001167
CHN | 12 | 1 | 9 | 0.23535 | 0.58675 | 0.00011489 | 0.00016879 | 0.00011754
CHN | 12 | 1 | 10 | 0.45265 | 0.52296 | 0.00022097 | 0.00015044 | 0.00011569
CHN | 12 | 1 | 11 | 0.55111 | 0.42781 | 0.00026904 | 0.00012307 | 0.00011428
CHN | 12 | 1 | 12 | 0.53436 | 0.41294 | 0.00026086 | 0.00011879 | 0.00011216
CHN | 12 | 1 | 13 | 0.42357 | 0.40935 | 0.00020678 | 0.00011776 | 0.00011119
CHN | 12 | 1 | 14 | 0.49841 | 0.3964 | 0.00024332 | 0.00011404 | 0.0001101
CHN | 12 | 1 | 15 | 0.53004 | 0.36814 | 0.00025875 | 0.00010591 | 0.0001125
CHN | 12 | 1 | 16 | 0.44698 | 0.34209 | 0.00021821 | 9.8412e-05 | 0.00011599
CHN | 12 | 1 | 17 | 0.25902 | 0.39581 | 0.00012645 | 0.00011387 | 0.00012103
CHN | 12 | 1 | 18 | 0.013556 | 0.45423 | 6.6176e-06 | 0.00013067 | 0.00010849
CHN | 12 | 1 | 19 | 0 | 0.48732 | 0 | 0.00014019 | 0.00011448
CHN | 12 | 1 | 20 | 0 | 0.50151 | 0 | 0.00014427 | 0.00011915
CHN | 12 | 1 | 21 | 0 | 0.5055 | 0 | 0.00014542 | 0.00011991
CHN | 12 | 1 | 22 | 0 | 0.50253 | 0 | 0.00014457 | 0.00011707
CHN | 12 | 1 | 23 | 0 | 0.49382 | 0 | 0.00014206 | 0.00011492
CHN | 12 | 1 | 24 | 0 | 0.47096 | 0 | 0.00013548 | 0.00011328
CHN | 12 | 2 | 1 | 0 | 0.45505 | 0 | 0.00013091 | 0.00011452
CHN | 12 | 2 | 2 | 0 | 0.42419 | 0 | 0.00012203 | 0.00011496
CHN | 12 | 2 | 3 | 0 | 0.39278 | 0 | 0.00011299 | 0.00011737
CHN | 12 | 2 | 4 | 0 | 0.36126 | 0 | 0.00010393 | 0.00011947
CHN | 12 | 2 | 5 | 0 | 0.33221 | 0 | 9.5568e-05 | 0.00012181
CHN | 12 | 2 | 6 | 0 | 0.30552 | 0 | 8.789e-05 | 0.00011464
CHN | 12 | 2 | 7 | 0 | 0.27978 | 0 | 8.0487e-05 | 0.00011812
CHN | 12 | 2 | 8 | 0.002292 | 0.2488 | 1.1189e-06 | 7.1574e-05 | 0.00011942
CHN | 12 | 2 | 9 | 0.21022 | 0.22755 | 0.00010263 | 6.5461e-05 | 0.00011921
CHN | 12 | 2 | 10 | 0.42765 | 0.18487 | 0.00020877 | 5.3184e-05 | 0.00011702
CHN | 12 | 2 | 11 | 0.53267 | 0.12793 | 0.00026004 | 3.6802e-05 | 0.00011523
CHN | 12 | 2 | 12 | 0.52596 | 0.11048 | 0.00025676 | 3.1782e-05 | 0.00011387
CHN | 12 | 2 | 13 | 0.41913 | 0.10812 | 0.00020461 | 3.1105e-05 | 0.00011013
CHN | 12 | 2 | 14 | 0.50745 | 0.11523 | 0.00024773 | 3.3149e-05 | 0.00010701
CHN | 12 | 2 | 15 | 0.53713 | 0.12131 | 0.00026222 | 3.4897e-05 | 0.00010325
CHN | 12 | 2 | 16 | 0.44911 | 0.13714 | 0.00021925 | 3.9451e-05 | 0.00010141
CHN | 12 | 2 | 17 | 0.26034 | 0.17582 | 0.00012709 | 5.0579e-05 | 9.9466e-05
CHN | 12 | 2 | 18 | 0.017138 | 0.21234 | 8.3666e-06 | 6.1086e-05 | 8.7764e-05
CHN | 12 | 2 | 19 | 0 | 0.22316 | 0 | 6.4199e-05 | 8.159e-05
CHN | 12 | 2 | 20 | 0 | 0.21544 | 0 | 6.1976e-05 | 7.9524e-05
CHN | 12 | 2 | 21 | 0 | 0.2081 | 0 | 5.9866e-05 | 7.9898e-05
CHN | 12 | 2 | 22 | 0 | 0.21031 | 0 | 6.0502e-05 | 7.68e-05
CHN | 12 | 2 | 23 | 0 | 0.21863 | 0 | 6.2895e-05 | 7.4114e-05
CHN | 12 | 2 | 24 | 0 | 0.22763 | 0 | 6.5482e-05 | 7.1422e-05
CHN | 12 | 3 | 1 | 0 | 0.24223 | 0 | 6.9685e-05 | 6.9834e-05
CHN | 12 | 3 | 2 | 0 | 0.25907 | 0 | 7.4528e-05 | 6.8829e-05
CHN | 12 | 3 | 3 | 0 | 0.27003 | 0 | 7.7681e-05 | 6.909e-05
CHN | 12 | 3 | 4 | 0 | 0.28835 | 0 | 8.2951e-05 | 7.1038e-05
CHN | 12 | 3 | 5 | 0 | 0.30338 | 0 | 8.7274e-05 | 7.396e-05
CHN | 12 | 3 | 6 | 0 | 0.31531 | 0 | 9.0707e-05 | 7.0335e-05
CHN | 12 | 3 | 7 | 0 | 0.3194 | 0 | 9.1884e-05 | 7.3437e-05
CHN | 12 | 3 | 8 | 0.0017037 | 0.32769 | 8.3173e-07 | 9.4268e-05 | 7.715e-05
CHN | 12 | 3 | 9 | 0.21065 | 0.32197 | 0.00010283 | 9.2623e-05 | 7.9565e-05
CHN | 12 | 3 | 10 | 0.40673 | 0.28604 | 0.00019856 | 8.2287e-05 | 7.8366e-05
CHN | 12 | 3 | 11 | 0.51153 | 0.23367 | 0.00024972 | 6.722e-05 | 7.8445e-05
CHN | 12 | 3 | 12 | 0.49986 | 0.21765 | 0.00024402 | 6.2612e-05 | 7.6101e-05
CHN | 12 | 3 | 13 | 0.39966 | 0.23771 | 0.00019511 | 6.8383e-05 | 7.3461e-05
CHN | 12 | 3 | 14 | 0.46223 | 0.25718 | 0.00022565 | 7.3985e-05 | 6.9556e-05
CHN | 12 | 3 | 15 | 0.47309 | 0.27038 | 0.00023095 | 7.7782e-05 | 6.8121e-05
CHN | 12 | 3 | 16 | 0.40067 | 0.30025 | 0.0001956 | 8.6374e-05 | 6.802e-05
CHN | 12 | 3 | 17 | 0.22059 | 0.37011 | 0.00010769 | 0.00010647 | 6.8126e-05
CHN | 12 | 3 | 18 | 0.015667 | 0.43858 | 7.6482e-06 | 0.00012617 | 6.0939e-05
CHN | 12 | 3 | 19 | 0 | 0.50802 | 0 | 0.00014615 | 6.0559e-05
CHN | 12 | 3 | 20 | 0 | 0.53168 | 0 | 0.00015295 | 6.0797e-05
CHN | 12 | 3 | 21 | 0 | 0.54132 | 0 | 0.00015572 | 6.1807e-05
CHN | 12 | 3 | 22 | 0 | 0.54802 | 0 | 0.00015765 | 6.0771e-05
CHN | 12 | 3 | 23 | 0 | 0.54877 | 0 | 0.00015787 | 5.8428e-05
CHN | 12 | 3 | 24 | 0 | 0.54077 | 0 | 0.00015557 | 5.5063e-05
CHN | 12 | 4 | 1 | 0 | 0.52197 | 0 | 0.00015016 | 5.3681e-05
CHN | 12 | 4 | 2 | 0 | 0.50285 | 0 | 0.00014466 | 5.3766e-05
CHN | 12 | 4 | 3 | 0 | 0.48174 | 0 | 0.00013859 | 5.6556e-05
CHN | 12 | 4 | 4 | 0 | 0.46155 | 0 | 0.00013278 | 6.0269e-05
CHN | 12 | 4 | 5 | 0 | 0.44576 | 0 | 0.00012823 | 6.3366e-05
CHN | 12 | 4 | 6 | 0 | 0.42892 | 0 | 0.00012339 | 5.7468e-05
CHN | 12 | 4 | 7 | 0 | 0.41588 | 0 | 0.00011964 | 5.771e-05
CHN | 12 | 4 | 8 | 0.0012514 | 0.38881 | 6.1089e-07 | 0.00011185 | 6.0433e-05
CHN | 12 | 4 | 9 | 0.16446 | 0.35738 | 8.0287e-05 | 0.00010281 | 6.2176e-05
CHN | 12 | 4 | 10 | 0.37069 | 0.31174 | 0.00018097 | 8.968e-05 | 6.1864e-05
CHN | 12 | 4 | 11 | 0.477 | 0.2706 | 0.00023286 | 7.7847e-05 | 6.1106e-05
CHN | 12 | 4 | 12 | 0.47722 | 0.2818 | 0.00023297 | 8.1066e-05 | 5.9255e-05
CHN | 12 | 4 | 13 | 0.3858 | 0.29313 | 0.00018834 | 8.4326e-05 | 5.891e-05
CHN | 12 | 4 | 14 | 0.44324 | 0.30144 | 0.00021638 | 8.6718e-05 | 6.0594e-05
CHN | 12 | 4 | 15 | 0.44629 | 0.30847 | 0.00021787 | 8.8738e-05 | 6.4976e-05
CHN | 12 | 4 | 16 | 0.35899 | 0.30449 | 0.00017525 | 8.7594e-05 | 7.0861e-05
CHN | 12 | 4 | 17 | 0.20367 | 0.31479 | 9.9428e-05 | 9.0557e-05 | 7.6182e-05
CHN | 12 | 4 | 18 | 0.012837 | 0.3294 | 6.2665e-06 | 9.4761e-05 | 7.4151e-05
CHN | 12 | 4 | 19 | 0 | 0.36298 | 0 | 0.00010442 | 7.7474e-05
CHN | 12 | 4 | 20 | 0 | 0.35408 | 0 | 0.00010186 | 7.8731e-05
CHN | 12 | 4 | 21 | 0 | 0.34154 | 0 | 9.8253e-05 | 7.9775e-05
CHN | 12 | 4 | 22 | 0 | 0.32483 | 0 | 9.3447e-05 | 8.079e-05
CHN | 12 | 4 | 23 | 0 | 0.30499 | 0 | 8.7739e-05 | 8.2096e-05
CHN | 12 | 4 | 24 | 0 | 0.29036 | 0 | 8.3529e-05 | 8.6787e-05
CHN | 12 | 5 | 1 | 0 | 0.27705 | 0 | 7.9702e-05 | 9.078e-05
CHN | 12 | 5 | 2 | 0 | 0.27042 | 0 | 7.7794e-05 | 9.4908e-05
CHN | 12 | 5 | 3 | 0 | 0.26459 | 0 | 7.6116e-05 | 9.659e-05
CHN | 12 | 5 | 4 | 0 | 0.26205 | 0 | 7.5387e-05 | 9.8307e-05
CHN | 12 | 5 | 5 | 0 | 0.26709 | 0 | 7.6836e-05 | 0.00010069
CHN | 12 | 5 | 6 | 0 | 0.27097 | 0 | 7.7951e-05 | 9.2104e-05
CHN | 12 | 5 | 7 | 0 | 0.27705 | 0 | 7.9702e-05 | 9.3805e-05
CHN | 12 | 5 | 8 | 0.00056336 | 0.29099 | 2.7502e-07 | 8.371e-05 | 9.8493e-05
CHN | 12 | 5 | 9 | 0.22133 | 0.29633 | 0.00010805 | 8.5248e-05 | 0.00010366
CHN | 12 | 5 | 10 | 0.45236 | 0.25555 | 0.00022083 | 7.3516e-05 | 0.00010427
CHN | 12 | 5 | 11 | 0.56062 | 0.25071 | 0.00027369 | 7.2124e-05 | 0.00010467
CHN | 12 | 5 | 12 | 0.54855 | 0.26893 | 0.00026779 | 7.7364e-05 | 0.00010099
CHN | 12 | 5 | 13 | 0.42925 | 0.29732 | 0.00020955 | 8.5531e-05 | 9.7272e-05
CHN | 12 | 5 | 14 | 0.52057 | 0.31498 | 0.00025413 | 9.0612e-05 | 9.3554e-05
CHN | 12 | 5 | 15 | 0.54891 | 0.31245 | 0.00026797 | 8.9885e-05 | 9.3334e-05
CHN | 12 | 5 | 16 | 0.46314 | 0.27672 | 0.00022609 | 7.9605e-05 | 9.4186e-05
CHN | 12 | 5 | 17 | 0.27544 | 0.25807 | 0.00013447 | 7.4241e-05 | 9.5876e-05
CHN | 12 | 5 | 18 | 0.015625 | 0.27635 | 7.6276e-06 | 7.9498e-05 | 8.515e-05
CHN | 12 | 5 | 19 | 0 | 0.29251 | 0 | 8.4149e-05 | 8.6891e-05
CHN | 12 | 5 | 20 | 0 | 0.30316 | 0 | 8.7212e-05 | 9.1711e-05
CHN | 12 | 5 | 21 | 0 | 0.30834 | 0 | 8.8701e-05 | 9.4387e-05
CHN | 12 | 5 | 22 | 0 | 0.30976 | 0 | 8.9112e-05 | 9.5004e-05
CHN | 12 | 5 | 23 | 0 | 0.31207 | 0 | 8.9775e-05 | 9.3599e-05
CHN | 12 | 5 | 24 | 0 | 0.30448 | 0 | 8.7591e-05 | 9.2202e-05
CHN | 12 | 6 | 1 | 0 | 0.30121 | 0 | 8.6652e-05 | 9.3262e-05
CHN | 12 | 6 | 2 | 0 | 0.29389 | 0 | 8.4546e-05 | 9.4581e-05
CHN | 12 | 6 | 3 | 0 | 0.29367 | 0 | 8.4482e-05 | 9.7624e-05
CHN | 12 | 6 | 4 | 0 | 0.29118 | 0 | 8.3764e-05 | 0.00010098
CHN | 12 | 6 | 5 | 0 | 0.28683 | 0 | 8.2515e-05 | 0.0001039
CHN | 12 | 6 | 6 | 0 | 0.27805 | 0 | 7.9989e-05 | 0.00010005
CHN | 12 | 6 | 7 | 0 | 0.26984 | 0 | 7.7628e-05 | 9.9253e-05
CHN | 12 | 6 | 8 | 0.00050066 | 0.25776 | 2.4441e-07 | 7.4152e-05 | 0.00010027
CHN | 12 | 6 | 9 | 0.2037 | 0.23762 | 9.944e-05 | 6.8358e-05 | 0.00010059
CHN | 12 | 6 | 10 | 0.41574 | 0.19043 | 0.00020295 | 5.4782e-05 | 9.9948e-05
CHN | 12 | 6 | 11 | 0.52963 | 0.15978 | 0.00025855 | 4.5964e-05 | 9.7608e-05
CHN | 12 | 6 | 12 | 0.53041 | 0.15427 | 0.00025893 | 4.4379e-05 | 9.5019e-05
CHN | 12 | 6 | 13 | 0.42164 | 0.15617 | 0.00020584 | 4.4927e-05 | 9.1774e-05
CHN | 12 | 6 | 14 | 0.51005 | 0.15084 | 0.000249 | 4.3393e-05 | 8.8501e-05
CHN | 12 | 6 | 15 | 0.5451 | 0.14376 | 0.0002661 | 4.1357e-05 | 8.7116e-05
CHN | 12 | 6 | 16 | 0.45356 | 0.13232 | 0.00022142 | 3.8067e-05 | 8.7259e-05
CHN | 12 | 6 | 17 | 0.25406 | 0.14419 | 0.00012403 | 4.1479e-05 | 8.8924e-05
CHN | 12 | 6 | 18 | 0.015436 | 0.1654 | 7.5357e-06 | 4.7581e-05 | 8.2186e-05
CHN | 12 | 6 | 19 | 0 | 0.1858 | 0 | 5.345e-05 | 8.2972e-05
CHN | 12 | 6 | 20 | 0 | 0.20398 | 0 | 5.868e-05 | 8.3903e-05
CHN | 12 | 6 | 21 | 0 | 0.22219 | 0 | 6.3919e-05 | 8.3751e-05
CHN | 12 | 6 | 22 | 0 | 0.23838 | 0 | 6.8575e-05 | 8.2385e-05
CHN | 12 | 6 | 23 | 0 | 0.25051 | 0 | 7.2065e-05 | 8.2591e-05
CHN | 12 | 6 | 24 | 0 | 0.2588 | 0 | 7.445e-05 | 8.266e-05
CHN | 12 | 7 | 1 | 0 | 0.26934 | 0 | 7.7484e-05 | 8.3535e-05
CHN | 12 | 7 | 2 | 0 | 0.27266 | 0 | 7.8439e-05 | 8.4664e-05
CHN | 12 | 7 | 3 | 0 | 0.27313 | 0 | 7.8574e-05 | 8.6358e-05
CHN | 12 | 7 | 4 | 0 | 0.27044 | 0 | 7.78e-05 | 9.0424e-05
CHN | 12 | 7 | 5 | 0 | 0.27184 | 0 | 7.8202e-05 | 9.4052e-05
CHN | 12 | 7 | 6 | 0 | 0.26541 | 0 | 7.6351e-05 | 8.8165e-05
CHN | 12 | 7 | 7 | 0 | 0.267 | 0 | 7.6808e-05 | 9.351e-05
CHN | 12 | 7 | 8 | 0.0001112 | 0.27064 | 5.4287e-08 | 7.7857e-05 | 9.6672e-05
CHN | 12 | 7 | 9 | 0.18359 | 0.26567 | 8.9624e-05 | 7.6428e-05 | 9.7496e-05
CHN | 12 | 7 | 10 | 0.40272 | 0.23664 | 0.0001966 | 6.8076e-05 | 9.518e-05
CHN | 12 | 7 | 11 | 0.51021 | 0.18919 | 0.00024907 | 5.4425e-05 | 9.2736e-05
CHN | 12 | 7 | 12 | 0.50484 | 0.19786 | 0.00024645 | 5.692e-05 | 8.8451e-05
CHN | 12 | 7 | 13 | 0.40039 | 0.20988 | 0.00019546 | 6.0378e-05 | 8.6328e-05
CHN | 12 | 7 | 14 | 0.47425 | 0.21496 | 0.00023152 | 6.1839e-05 | 8.4939e-05
CHN | 12 | 7 | 15 | 0.48595 | 0.21074 | 0.00023723 | 6.0624e-05 | 8.4644e-05
CHN | 12 | 7 | 16 | 0.39078 | 0.20459 | 0.00019077 | 5.8855e-05 | 8.5904e-05
CHN | 12 | 7 | 17 | 0.20853 | 0.24314 | 0.0001018 | 6.9945e-05 | 8.8493e-05
CHN | 12 | 7 | 18 | 0.012804 | 0.30609 | 6.2506e-06 | 8.8056e-05 | 8.3439e-05
CHN | 12 | 7 | 19 | 0 | 0.3518 | 0 | 0.0001012 | 8.3515e-05
CHN | 12 | 7 | 20 | 0 | 0.38391 | 0 | 0.00011044 | 8.6675e-05
CHN | 12 | 7 | 21 | 0 | 0.40116 | 0 | 0.0001154 | 8.9677e-05
CHN | 12 | 7 | 22 | 0 | 0.4064 | 0 | 0.00011691 | 9.0191e-05
CHN | 12 | 7 | 23 | 0 | 0.40891 | 0 | 0.00011763 | 9.1703e-05
CHN | 12 | 7 | 24 | 0 | 0.41137 | 0 | 0.00011834 | 9.162e-05
CHN | 12 | 8 | 1 | 0 | 0.41571 | 0 | 0.00011959 | 8.9726e-05
CHN | 12 | 8 | 2 | 0 | 0.40973 | 0 | 0.00011787 | 8.8239e-05
CHN | 12 | 8 | 3 | 0 | 0.40615 | 0 | 0.00011684 | 8.7413e-05
CHN | 12 | 8 | 4 | 0 | 0.40686 | 0 | 0.00011705 | 8.8217e-05
CHN | 12 | 8 | 5 | 0 | 0.40364 | 0 | 0.00011612 | 8.8477e-05
CHN | 12 | 8 | 6 | 0 | 0.3944 | 0 | 0.00011346 | 8.5594e-05
CHN | 12 | 8 | 7 | 0 | 0.37247 | 0 | 0.00010715 | 7.6733e-05
CHN | 12 | 8 | 8 | 1.5859e-05 | 0.3655 | 7.7422e-09 | 0.00010515 | 7.8033e-05
CHN | 12 | 8 | 9 | 0.15229 | 0.34643 | 7.4343e-05 | 9.9659e-05 | 7.9921e-05
CHN | 12 | 8 | 10 | 0.32575 | 0.31736 | 0.00015903 | 9.1296e-05 | 8.1589e-05
CHN | 12 | 8 | 11 | 0.42982 | 0.31176 | 0.00020983 | 8.9686e-05 | 8.3756e-05
CHN | 12 | 8 | 12 | 0.4395 | 0.31367 | 0.00021456 | 9.0236e-05 | 8.3935e-05
CHN | 12 | 8 | 13 | 0.36688 | 0.32887 | 0.0001791 | 9.461e-05 | 8.6153e-05
CHN | 12 | 8 | 14 | 0.42696 | 0.34791 | 0.00020843 | 0.00010009 | 8.6716e-05
CHN | 12 | 8 | 15 | 0.42453 | 0.3676 | 0.00020725 | 0.00010575 | 8.7471e-05
CHN | 12 | 8 | 16 | 0.35672 | 0.38434 | 0.00017414 | 0.00011057 | 9.0809e-05
CHN | 12 | 8 | 17 | 0.21073 | 0.38107 | 0.00010288 | 0.00010963 | 9.3968e-05
CHN | 12 | 8 | 18 | 0.015833 | 0.39778 | 7.7294e-06 | 0.00011443 | 9.0799e-05
CHN | 12 | 8 | 19 | 0 | 0.42168 | 0 | 0.00012131 | 8.3771e-05
CHN | 12 | 8 | 20 | 0 | 0.43427 | 0 | 0.00012493 | 8.5863e-05
CHN | 12 | 8 | 21 | 0 | 0.43199 | 0 | 0.00012427 | 8.5484e-05
CHN | 12 | 8 | 22 | 0 | 0.42667 | 0 | 0.00012274 | 8.128e-05
CHN | 12 | 8 | 23 | 0 | 0.41731 | 0 | 0.00012005 | 7.7353e-05
CHN | 12 | 8 | 24 | 0 | 0.40105 | 0 | 0.00011537 | 7.3094e-05
CHN | 12 | 9 | 1 | 0 | 0.3865 | 0 | 0.00011119 | 7.1009e-05
CHN | 12 | 9 | 2 | 0 | 0.37326 | 0 | 0.00010738 | 7.2236e-05
CHN | 12 | 9 | 3 | 0 | 0.36352 | 0 | 0.00010458 | 8.0707e-05
CHN | 12 | 9 | 4 | 0 | 0.35952 | 0 | 0.00010343 | 9.2944e-05
CHN | 12 | 9 | 5 | 0 | 0.3681 | 0 | 0.00010589 | 0.00010404
CHN | 12 | 9 | 6 | 0 | 0.37148 | 0 | 0.00010687 | 0.00011802
CHN | 12 | 9 | 7 | 0 | 0.35542 | 0 | 0.00010225 | 0.00012772
CHN | 12 | 9 | 8 | 1.1292e-05 | 0.34861 | 5.5123e-09 | 0.00010029 | 0.00013807
CHN | 12 | 9 | 9 | 0.17449 | 0.33196 | 8.5183e-05 | 9.5497e-05 | 0.00014164
CHN | 12 | 9 | 10 | 0.39684 | 0.29176 | 0.00019373 | 8.3934e-05 | 0.00014167
CHN | 12 | 9 | 11 | 0.51402 | 0.27629 | 0.00025093 | 7.9481e-05 | 0.00014535
CHN | 12 | 9 | 12 | 0.52127 | 0.26931 | 0.00025447 | 7.7473e-05 | 0.00015097
CHN | 12 | 9 | 13 | 0.41334 | 0.26836 | 0.00020178 | 7.7202e-05 | 0.0001523
CHN | 12 | 9 | 14 | 0.49219 | 0.25919 | 0.00024028 | 7.4562e-05 | 0.00014909
CHN | 12 | 9 | 15 | 0.5083 | 0.23953 | 0.00024814 | 6.8907e-05 | 0.00014917
CHN | 12 | 9 | 16 | 0.40215 | 0.2058 | 0.00019632 | 5.9204e-05 | 0.00015249
CHN | 12 | 9 | 17 | 0.21055 | 0.1732 | 0.00010279 | 4.9826e-05 | 0.00016009
CHN | 12 | 9 | 18 | 0.013385 | 0.19606 | 6.5344e-06 | 5.6403e-05 | 0.00015908
CHN | 12 | 9 | 19 | 0 | 0.21077 | 0 | 6.0633e-05 | 0.00016689
CHN | 12 | 9 | 20 | 0 | 0.23977 | 0 | 6.8976e-05 | 0.00017133
CHN | 12 | 9 | 21 | 0 | 0.25838 | 0 | 7.4329e-05 | 0.00017299
CHN | 12 | 9 | 22 | 0 | 0.26961 | 0 | 7.7561e-05 | 0.00017449
CHN | 12 | 9 | 23 | 0 | 0.2763 | 0 | 7.9486e-05 | 0.0001754
CHN | 12 | 9 | 24 | 0 | 0.27973 | 0 | 8.0473e-05 | 0.0001792
CHN | 12 | 10 | 1 | 0 | 0.28686 | 0 | 8.2522e-05 | 0.00018411
CHN | 12 | 10 | 2 | 0 | 0.29817 | 0 | 8.5777e-05 | 0.00019028
CHN | 12 | 10 | 3 | 0 | 0.31035 | 0 | 8.9281e-05 | 0.00019477
CHN | 12 | 10 | 4 | 0 | 0.32232 | 0 | 9.2724e-05 | 0.00019813
CHN | 12 | 10 | 5 | 0 | 0.33427 | 0 | 9.616e-05 | 0.00019875
CHN | 12 | 10 | 6 | 0 | 0.34463 | 0 | 9.9141e-05 | 0.00019584
CHN | 12 | 10 | 7 | 0 | 0.35727 | 0 | 0.00010278 | 0.00019277
CHN | 12 | 10 | 8 | 4.3438e-06 | 0.36824 | 2.1206e-09 | 0.00010594 | 0.00018614
CHN | 12 | 10 | 9 | 0.1277 | 0.37982 | 6.2342e-05 | 0.00010926 | 0.00017711
CHN | 12 | 10 | 10 | 0.30226 | 0.37626 | 0.00014756 | 0.00010824 | 0.0001649
CHN | 12 | 10 | 11 | 0.42322 | 0.38597 | 0.00020661 | 0.00011104 | 0.00015169
CHN | 12 | 10 | 12 | 0.45599 | 0.39508 | 0.00022261 | 0.00011366 | 0.00013809
CHN | 12 | 10 | 13 | 0.37927 | 0.41015 | 0.00018515 | 0.00011799 | 0.00012741
CHN | 12 | 10 | 14 | 0.44895 | 0.42833 | 0.00021917 | 0.00012322 | 0.00011867
CHN | 12 | 10 | 15 | 0.45908 | 0.43186 | 0.00022411 | 0.00012424 | 0.00011164
CHN | 12 | 10 | 16 | 0.38258 | 0.4197 | 0.00018677 | 0.00012074 | 0.00010489
CHN | 12 | 10 | 17 | 0.22302 | 0.40537 | 0.00010887 | 0.00011662 | 0.00010029
CHN | 12 | 10 | 18 | 0.015164 | 0.41134 | 7.4029e-06 | 0.00011833 | 8.8393e-05
CHN | 12 | 10 | 19 | 0 | 0.40333 | 0 | 0.00011603 | 9.0303e-05
CHN | 12 | 10 | 20 | 0 | 0.40667 | 0 | 0.00011699 | 9.2714e-05
CHN | 12 | 10 | 21 | 0 | 0.41087 | 0 | 0.0001182 | 0.00010071
CHN | 12 | 10 | 22 | 0 | 0.42147 | 0 | 0.00012125 | 0.00010739
CHN | 12 | 10 | 23 | 0 | 0.42976 | 0 | 0.00012363 | 0.00011418
CHN | 12 | 10 | 24 | 0 | 0.44555 | 0 | 0.00012818 | 0.00012371
CHN | 12 | 11 | 1 | 0 | 0.45817 | 0 | 0.00013181 | 0.00013313
CHN | 12 | 11 | 2 | 0 | 0.46722 | 0 | 0.00013441 | 0.00013684
CHN | 12 | 11 | 3 | 0 | 0.46733 | 0 | 0.00013444 | 0.00014426
CHN | 12 | 11 | 4 | 0 | 0.4623 | 0 | 0.00013299 | 0.00015333
CHN | 12 | 11 | 5 | 0 | 0.45816 | 0 | 0.0001318 | 0.00016602
CHN | 12 | 11 | 6 | 0 | 0.45005 | 0 | 0.00012947 | 0.0001696
CHN | 12 | 11 | 7 | 0 | 0.43065 | 0 | 0.00012389 | 0.00018427
CHN | 12 | 11 | 8 | 2.3353e-06 | 0.41573 | 1.14e-09 | 0.0001196 | 0.00019005
CHN | 12 | 11 | 9 | 0.1965 | 0.38958 | 9.5927e-05 | 0.00011207 | 0.00019335
CHN | 12 | 11 | 10 | 0.43657 | 0.33627 | 0.00021312 | 9.6737e-05 | 0.00019644
CHN | 12 | 11 | 11 | 0.55259 | 0.31354 | 0.00026976 | 9.0198e-05 | 0.00019894
CHN | 12 | 11 | 12 | 0.54437 | 0.3198 | 0.00026575 | 9.1999e-05 | 0.00020234
CHN | 12 | 11 | 13 | 0.42225 | 0.3442 | 0.00020613 | 9.9018e-05 | 0.00020409
CHN | 12 | 11 | 14 | 0.50434 | 0.37296 | 0.00024621 | 0.00010729 | 0.00020965
CHN | 12 | 11 | 15 | 0.52875 | 0.38708 | 0.00025813 | 0.00011136 | 0.00021356
CHN | 12 | 11 | 16 | 0.42283 | 0.36761 | 0.00020642 | 0.00010575 | 0.00021769
CHN | 12 | 11 | 17 | 0.23998 | 0.35339 | 0.00011715 | 0.00010166 | 0.00022051
CHN | 12 | 11 | 18 | 0.016094 | 0.3478 | 7.857e-06 | 0.00010005 | 0.00021541
CHN | 12 | 11 | 19 | 0 | 0.36611 | 0 | 0.00010532 | 0.00021397
CHN | 12 | 11 | 20 | 0 | 0.35837 | 0 | 0.00010309 | 0.00021063
CHN | 12 | 11 | 21 | 0 | 0.35049 | 0 | 0.00010083 | 0.00020162
CHN | 12 | 11 | 22 | 0 | 0.35175 | 0 | 0.00010119 | 0.00019066
CHN | 12 | 11 | 23 | 0 | 0.36584 | 0 | 0.00010524 | 0.00017572
CHN | 12 | 11 | 24 | 0 | 0.38279 | 0 | 0.00011012 | 0.00016488
CHN | 12 | 12 | 1 | 0 | 0.39567 | 0 | 0.00011383 | 0.00015526
CHN | 12 | 12 | 2 | 0 | 0.41135 | 0 | 0.00011834 | 0.00014811
CHN | 12 | 12 | 3 | 0 | 0.41772 | 0 | 0.00012017 | 0.00014486
CHN | 12 | 12 | 4 | 0 | 0.42719 | 0 | 0.00012289 | 0.00014239
CHN | 12 | 12 | 5 | 0 | 0.43097 | 0 | 0.00012398 | 0.00014163
CHN | 12 | 12 | 6 | 0 | 0.42391 | 0 | 0.00012195 | 0.00013606
CHN | 12 | 12 | 7 | 0 | 0.42756 | 0 | 0.000123 | 0.0001328
CHN | 12 | 12 | 8 | 3.1669e-06 | 0.43265 | 1.546e-09 | 0.00012446 | 0.00013649
CHN | 12 | 12 | 9 | 0.18704 | 0.43297 | 9.1307e-05 | 0.00012455 | 0.00013871
CHN | 12 | 12 | 10 | 0.43432 | 0.44427 | 0.00021202 | 0.0001278 | 0.00013952
CHN | 12 | 12 | 11 | 0.56032 | 0.47197 | 0.00027354 | 0.00013578 | 0.00014086
CHN | 12 | 12 | 12 | 0.55848 | 0.51129 | 0.00027264 | 0.00014709 | 0.00014079
CHN | 12 | 12 | 13 | 0.43331 | 0.54575 | 0.00021153 | 0.000157 | 0.00013867
CHN | 12 | 12 | 14 | 0.51332 | 0.57124 | 0.00025059 | 0.00016433 | 0.00013742
CHN | 12 | 12 | 15 | 0.54255 | 0.59262 | 0.00026486 | 0.00017048 | 0.00013875
CHN | 12 | 12 | 16 | 0.45023 | 0.59573 | 0.0002198 | 0.00017138 | 0.00013943
CHN | 12 | 12 | 17 | 0.26944 | 0.57397 | 0.00013154 | 0.00016512 | 0.00013965
CHN | 12 | 12 | 18 | 0.016925 | 0.56287 | 8.2626e-06 | 0.00016192 | 0.00012616
CHN | 12 | 12 | 19 | 0 | 0.5769 | 0 | 0.00016596 | 0.00012703
CHN | 12 | 12 | 20 | 0 | 0.59836 | 0 | 0.00017214 | 0.00013018
CHN | 12 | 12 | 21 | 0 | 0.5975 | 0 | 0.00017189 | 0.0001315
CHN | 12 | 12 | 22 | 0 | 0.57862 | 0 | 0.00016646 | 0.00013006
CHN | 12 | 12 | 23 | 0 | 0.55495 | 0 | 0.00015965 | 0.00012641
CHN | 12 | 12 | 24 | 0 | 0.53801 | 0 | 0.00015477 | 0.00012426
CHN | 12 | 13 | 1 | 0 | 0.52723 | 0 | 0.00015167 | 0.00012208
CHN | 12 | 13 | 2 | 0 | 0.51894 | 0 | 0.00014929 | 0.0001217
CHN | 12 | 13 | 3 | 0 | 0.51055 | 0 | 0.00014687 | 0.00012562
CHN | 12 | 13 | 4 | 0 | 0.50763 | 0 | 0.00014603 | 0.00013197
CHN | 12 | 13 | 5 | 0 | 0.50861 | 0 | 0.00014632 | 0.00013936
CHN | 12 | 13 | 6 | 0 | 0.50972 | 0 | 0.00014663 | 0.00013839
CHN | 12 | 13 | 7 | 0 | 0.51203 | 0 | 0.0001473 | 0.00015303
CHN | 12 | 13 | 8 | 3.3937e-06 | 0.53317 | 1.6568e-09 | 0.00015338 | 0.00016571
CHN | 12 | 13 | 9 | 0.18371 | 0.53038 | 8.9685e-05 | 0.00015258 | 0.00017496
CHN | 12 | 13 | 10 | 0.42008 | 0.50043 | 0.00020508 | 0.00014396 | 0.00017908
CHN | 12 | 13 | 11 | 0.53884 | 0.49374 | 0.00026305 | 0.00014204 | 0.00018162
CHN | 12 | 13 | 12 | 0.54198 | 0.51813 | 0.00026458 | 0.00014905 | 0.00018277
CHN | 12 | 13 | 13 | 0.42996 | 0.54286 | 0.0002099 | 0.00015617 | 0.0001824
CHN | 12 | 13 | 14 | 0.50631 | 0.556 | 0.00024717 | 0.00015995 | 0.00018147
CHN | 12 | 13 | 15 | 0.54692 | 0.55182 | 0.00026699 | 0.00015875 | 0.00018103
CHN | 12 | 13 | 16 | 0.46319 | 0.52324 | 0.00022612 | 0.00015053 | 0.00018115
CHN | 12 | 13 | 17 | 0.26257 | 0.49295 | 0.00012818 | 0.00014181 | 0.00018174
CHN | 12 | 13 | 18 | 0.016621 | 0.50318 | 8.114e-06 | 0.00014475 | 0.00016831
CHN | 12 | 13 | 19 | 0 | 0.50938 | 0 | 0.00014654 | 0.00015994
CHN | 12 | 13 | 20 | 0 | 0.53728 | 0 | 0.00015456 | 0.00016192
CHN | 12 | 13 | 21 | 0 | 0.56343 | 0 | 0.00016209 | 0.00015897
CHN | 12 | 13 | 22 | 0 | 0.57916 | 0 | 0.00016661 | 0.00015643
CHN | 12 | 13 | 23 | 0 | 0.58556 | 0 | 0.00016845 | 0.00015508
CHN | 12 | 13 | 24 | 0 | 0.58448 | 0 | 0.00016814 | 0.0001502
CHN | 12 | 14 | 1 | 0 | 0.58591 | 0 | 0.00016855 | 0.00014806
CHN | 12 | 14 | 2 | 0 | 0.58426 | 0 | 0.00016808 | 0.00014744
CHN | 12 | 14 | 3 | 0 | 0.58392 | 0 | 0.00016798 | 0.00014909
CHN | 12 | 14 | 4 | 0 | 0.57876 | 0 | 0.0001665 | 0.00014931
CHN | 12 | 14 | 5 | 0 | 0.57775 | 0 | 0.00016621 | 0.00014803
CHN | 12 | 14 | 6 | 0 | 0.58538 | 0 | 0.0001684 | 0.00014111
CHN | 12 | 14 | 7 | 0 | 0.5702 | 0 | 0.00016403 | 0.00013362
CHN | 12 | 14 | 8 | 1.0885e-06 | 0.57514 | 5.3136e-10 | 0.00016545 | 0.00013503
CHN | 12 | 14 | 9 | 0.15018 | 0.56775 | 7.3313e-05 | 0.00016333 | 0.00013813
CHN | 12 | 14 | 10 | 0.3603 | 0.50628 | 0.00017589 | 0.00014564 | 0.00014131
CHN | 12 | 14 | 11 | 0.48582 | 0.46294 | 0.00023717 | 0.00013318 | 0.00014657
CHN | 12 | 14 | 12 | 0.49485 | 0.4859 | 0.00024157 | 0.00013978 | 0.00015199
CHN | 12 | 14 | 13 | 0.40348 | 0.50182 | 0.00019697 | 0.00014436 | 0.00015593
CHN | 12 | 14 | 14 | 0.47286 | 0.49988 | 0.00023084 | 0.0001438 | 0.00015796
CHN | 12 | 14 | 15 | 0.48465 | 0.47811 | 0.0002366 | 0.00013754 | 0.00016196
CHN | 12 | 14 | 16 | 0.40384 | 0.43581 | 0.00019714 | 0.00012537 | 0.00016525
CHN | 12 | 14 | 17 | 0.226 | 0.39187 | 0.00011033 | 0.00011273 | 0.00016835
CHN | 12 | 14 | 18 | 0.0084868 | 0.40274 | 4.1431e-06 | 0.00011586 | 0.00015724
CHN | 12 | 14 | 19 | 0 | 0.39842 | 0 | 0.00011462 | 0.00014792
CHN | 12 | 14 | 20 | 0 | 0.40412 | 0 | 0.00011626 | 0.00015334
CHN | 12 | 14 | 21 | 0 | 0.40344 | 0 | 0.00011606 | 0.00015859
CHN | 12 | 14 | 22 | 0 | 0.40544 | 0 | 0.00011664 | 0.00016259
CHN | 12 | 14 | 23 | 0 | 0.39655 | 0 | 0.00011408 | 0.00016333
CHN | 12 | 14 | 24 | 0 | 0.38488 | 0 | 0.00011072 | 0.00016352
CHN | 12 | 15 | 1 | 0 | 0.36772 | 0 | 0.00010579 | 0.00016439
CHN | 12 | 15 | 2 | 0 | 0.35438 | 0 | 0.00010195 | 0.00016602
CHN | 12 | 15 | 3 | 0 | 0.34468 | 0 | 9.9157e-05 | 0.00016615
CHN | 12 | 15 | 4 | 0 | 0.3306 | 0 | 9.5106e-05 | 0.00016882
CHN | 12 | 15 | 5 | 0 | 0.33463 | 0 | 9.6264e-05 | 0.00017165
CHN | 12 | 15 | 6 | 0 | 0.35307 | 0 | 0.00010157 | 0.00016825
CHN | 12 | 15 | 7 | 0 | 0.34617 | 0 | 9.9586e-05 | 0.0001684
CHN | 12 | 15 | 8 | 1.5886e-06 | 0.33907 | 7.7551e-10 | 9.7543e-05 | 0.00017075
CHN | 12 | 15 | 9 | 0.16113 | 0.32481 | 7.8659e-05 | 9.3439e-05 | 0.00016825
CHN | 12 | 15 | 10 | 0.38694 | 0.28284 | 0.0001889 | 8.1367e-05 | 0.00016459
CHN | 12 | 15 | 11 | 0.50764 | 0.19828 | 0.00024782 | 5.7042e-05 | 0.00016197
CHN | 12 | 15 | 12 | 0.51562 | 0.17901 | 0.00025171 | 5.1497e-05 | 0.00016062
CHN | 12 | 15 | 13 | 0.41299 | 0.17977 | 0.00020161 | 5.1715e-05 | 0.00016082
CHN | 12 | 15 | 14 | 0.4899 | 0.17458 | 0.00023916 | 5.0222e-05 | 0.00016044
CHN | 12 | 15 | 15 | 0.52782 | 0.16322 | 0.00025767 | 4.6954e-05 | 0.00016195
CHN | 12 | 15 | 16 | 0.44375 | 0.14419 | 0.00021663 | 4.148e-05 | 0.00016215
CHN | 12 | 15 | 17 | 0.26109 | 0.1417 | 0.00012746 | 4.0764e-05 | 0.00016282
CHN | 12 | 15 | 18 | 0.01679 | 0.15598 | 8.1966e-06 | 4.4873e-05 | 0.00016011
CHN | 12 | 15 | 19 | 0 | 0.15655 | 0 | 4.5035e-05 | 0.0001588
CHN | 12 | 15 | 20 | 0 | 0.15755 | 0 | 4.5322e-05 | 0.00016277
CHN | 12 | 15 | 21 | 0 | 0.15327 | 0 | 4.4091e-05 | 0.0001627
CHN | 12 | 15 | 22 | 0 | 0.1468 | 0 | 4.223e-05 | 0.00016314
CHN | 12 | 15 | 23 | 0 | 0.13345 | 0 | 3.8391e-05 | 0.00016133
CHN | 12 | 15 | 24 | 0 | 0.12483 | 0 | 3.5911e-05 | 0.0001607
CHN | 12 | 16 | 1 | 0 | 0.11823 | 0 | 3.4013e-05 | 0.00016313
CHN | 12 | 16 | 2 | 0 | 0.11244 | 0 | 3.2347e-05 | 0.00016469
CHN | 12 | 16 | 3 | 0 | 0.10328 | 0 | 2.9711e-05 | 0.00016835
CHN | 12 | 16 | 4 | 0 | 0.095149 | 0 | 2.7372e-05 | 0.000173
CHN | 12 | 16 | 5 | 0 | 0.089761 | 0 | 2.5822e-05 | 0.00017664
CHN | 12 | 16 | 6 | 0 | 0.083559 | 0 | 2.4038e-05 | 0.00017385
CHN | 12 | 16 | 7 | 0 | 0.083153 | 0 | 2.3921e-05 | 0.00017592
CHN | 12 | 16 | 8 | 6.9345e-07 | 0.082277 | 3.3853e-10 | 2.3669e-05 | 0.00018108
CHN | 12 | 16 | 9 | 0.15321 | 0.080756 | 7.4792e-05 | 2.3232e-05 | 0.00018532
CHN | 12 | 16 | 10 | 0.3712 | 0.070276 | 0.00018121 | 2.0217e-05 | 0.0001879
CHN | 12 | 16 | 11 | 0.49705 | 0.055796 | 0.00024265 | 1.6051e-05 | 0.00018846
CHN | 12 | 16 | 12 | 0.51382 | 0.051723 | 0.00025084 | 1.488e-05 | 0.00018936
CHN | 12 | 16 | 13 | 0.41199 | 0.057957 | 0.00020112 | 1.6673e-05 | 0.00019123
CHN | 12 | 16 | 14 | 0.48506 | 0.066097 | 0.00023679 | 1.9015e-05 | 0.00019455
CHN | 12 | 16 | 15 | 0.51794 | 0.070342 | 0.00025285 | 2.0236e-05 | 0.00019834
CHN | 12 | 16 | 16 | 0.43809 | 0.078902 | 0.00021387 | 2.2698e-05 | 0.00020138
CHN | 12 | 16 | 17 | 0.26538 | 0.10933 | 0.00012955 | 3.1451e-05 | 0.00020212
CHN | 12 | 16 | 18 | 0.019186 | 0.14187 | 9.3661e-06 | 4.0814e-05 | 0.00020186
CHN | 12 | 16 | 19 | 0 | 0.15927 | 0 | 4.5817e-05 | 0.00020172
CHN | 12 | 16 | 20 | 0 | 0.16821 | 0 | 4.839e-05 | 0.00020265
CHN | 12 | 16 | 21 | 0 | 0.16889 | 0 | 4.8585e-05 | 0.00020253
CHN | 12 | 16 | 22 | 0 | 0.1616 | 0 | 4.649e-05 | 0.00020173
CHN | 12 | 16 | 23 | 0 | 0.15721 | 0 | 4.5227e-05 | 0.00020152
CHN | 12 | 16 | 24 | 0 | 0.15646 | 0 | 4.501e-05 | 0.00020176
CHN | 12 | 17 | 1 | 0 | 0.15843 | 0 | 4.5578e-05 | 0.00020228
CHN | 12 | 17 | 2 | 0 | 0.16017 | 0 | 4.6077e-05 | 0.00020413
CHN | 12 | 17 | 3 | 0 | 0.16068 | 0 | 4.6225e-05 | 0.00020718
CHN | 12 | 17 | 4 | 0 | 0.16058 | 0 | 4.6196e-05 | 0.0002112
CHN | 12 | 17 | 5 | 0 | 0.15572 | 0 | 4.4797e-05 | 0.00021522
CHN | 12 | 17 | 6 | 0 | 0.15667 | 0 | 4.5069e-05 | 0.00021571
CHN | 12 | 17 | 7 | 0 | 0.16257 | 0 | 4.6768e-05 | 0.00021933
CHN | 12 | 17 | 8 | 1.5551e-06 | 0.16981 | 7.5918e-10 | 4.8852e-05 | 0.00022265
CHN | 12 | 17 | 9 | 0.17271 | 0.16756 | 8.4316e-05 | 4.8204e-05 | 0.00022266
CHN | 12 | 17 | 10 | 0.40285 | 0.13654 | 0.00019666 | 3.9278e-05 | 0.00022182
CHN | 12 | 17 | 11 | 0.51868 | 0.10817 | 0.00025321 | 3.1117e-05 | 0.0002214
CHN | 12 | 17 | 12 | 0.52917 | 0.10357 | 0.00025833 | 2.9794e-05 | 0.00021904
CHN | 12 | 17 | 13 | 0.42255 | 0.10999 | 0.00020628 | 3.1642e-05 | 0.00021457
CHN | 12 | 17 | 14 | 0.49798 | 0.11968 | 0.0002431 | 3.4428e-05 | 0.0002127
CHN | 12 | 17 | 15 | 0.53147 | 0.12959 | 0.00025945 | 3.7281e-05 | 0.00021255
CHN | 12 | 17 | 16 | 0.44666 | 0.13507 | 0.00021805 | 3.8856e-05 | 0.00021102
CHN | 12 | 17 | 17 | 0.26691 | 0.14283 | 0.0001303 | 4.1089e-05 | 0.00020849
CHN | 12 | 17 | 18 | 0.019879 | 0.1574 | 9.7044e-06 | 4.528e-05 | 0.00019976
CHN | 12 | 17 | 19 | 0 | 0.16433 | 0 | 4.7275e-05 | 0.00019697
CHN | 12 | 17 | 20 | 0 | 0.16931 | 0 | 4.8707e-05 | 0.00020375
CHN | 12 | 17 | 21 | 0 | 0.16972 | 0 | 4.8825e-05 | 0.00021044
CHN | 12 | 17 | 22 | 0 | 0.17033 | 0 | 4.9001e-05 | 0.00021476
CHN | 12 | 17 | 23 | 0 | 0.17351 | 0 | 4.9915e-05 | 0.00021899
CHN | 12 | 17 | 24 | 0 | 0.17307 | 0 | 4.9789e-05 | 0.00022242
CHN | 12 | 18 | 1 | 0 | 0.16911 | 0 | 4.8648e-05 | 0.00022623
CHN | 12 | 18 | 2 | 0 | 0.16644 | 0 | 4.7881e-05 | 0.00022846
CHN | 12 | 18 | 3 | 0 | 0.16537 | 0 | 4.7573e-05 | 0.00023012
CHN | 12 | 18 | 4 | 0 | 0.16867 | 0 | 4.8522e-05 | 0.00023132
CHN | 12 | 18 | 5 | 0 | 0.16708 | 0 | 4.8066e-05 | 0.0002319
CHN | 12 | 18 | 6 | 0 | 0.17926 | 0 | 5.1569e-05 | 0.00022577
CHN | 12 | 18 | 7 | 0 | 0.16904 | 0 | 4.863e-05 | 0.00022426
CHN | 12 | 18 | 8 | 1.275e-06 | 0.16773 | 6.2242e-10 | 4.8252e-05 | 0.00022256
CHN | 12 | 18 | 9 | 0.16084 | 0.15819 | 7.852e-05 | 4.5508e-05 | 0.00022184
CHN | 12 | 18 | 10 | 0.36896 | 0.13509 | 0.00018012 | 3.8863e-05 | 0.00021924
CHN | 12 | 18 | 11 | 0.48718 | 0.12594 | 0.00023783 | 3.6231e-05 | 0.00021686
CHN | 12 | 18 | 12 | 0.49803 | 0.1237 | 0.00024313 | 3.5585e-05 | 0.00021377
CHN | 12 | 18 | 13 | 0.40489 | 0.13138 | 0.00019766 | 3.7796e-05 | 0.00021066
CHN | 12 | 18 | 14 | 0.47948 | 0.14332 | 0.00023407 | 4.123e-05 | 0.00020885
CHN | 12 | 18 | 15 | 0.51147 | 0.15102 | 0.00024969 | 4.3444e-05 | 0.00020965
CHN | 12 | 18 | 16 | 0.42288 | 0.14948 | 0.00020644 | 4.3001e-05 | 0.00021202
CHN | 12 | 18 | 17 | 0.24283 | 0.15577 | 0.00011854 | 4.4811e-05 | 0.00021731
CHN | 12 | 18 | 18 | 0.02095 | 0.1622 | 1.0228e-05 | 4.6661e-05 | 0.00020146
CHN | 12 | 18 | 19 | 0 | 0.14931 | 0 | 4.2954e-05 | 0.00020735
CHN | 12 | 18 | 20 | 0 | 0.15057 | 0 | 4.3315e-05 | 0.00021517
CHN | 12 | 18 | 21 | 0 | 0.14723 | 0 | 4.2354e-05 | 0.00021876
CHN | 12 | 18 | 22 | 0 | 0.1431 | 0 | 4.1166e-05 | 0.00022078
CHN | 12 | 18 | 23 | 0 | 0.13962 | 0 | 4.0165e-05 | 0.0002202
CHN | 12 | 18 | 24 | 0 | 0.13952 | 0 | 4.0136e-05 | 0.00022111
CHN | 12 | 19 | 1 | 0 | 0.1432 | 0 | 4.1196e-05 | 0.00022216
CHN | 12 | 19 | 2 | 0 | 0.15187 | 0 | 4.3689e-05 | 0.00022357
CHN | 12 | 19 | 3 | 0 | 0.15963 | 0 | 4.5923e-05 | 0.00022571
CHN | 12 | 19 | 4 | 0 | 0.17119 | 0 | 4.9248e-05 | 0.00022731
CHN | 12 | 19 | 5 | 0 | 0.18181 | 0 | 5.2303e-05 | 0.00022866
CHN | 12 | 19 | 6 | 0 | 0.19364 | 0 | 5.5706e-05 | 0.00021015
CHN | 12 | 19 | 7 | 0 | 0.20562 | 0 | 5.9152e-05 | 0.000214
CHN | 12 | 19 | 8 | 8.5689e-07 | 0.21396 | 4.1831e-10 | 6.1553e-05 | 0.00021688
CHN | 12 | 19 | 9 | 0.14584 | 0.21484 | 7.1196e-05 | 6.1804e-05 | 0.00021924
CHN | 12 | 19 | 10 | 0.35173 | 0.18917 | 0.00017171 | 5.442e-05 | 0.00022108
CHN | 12 | 19 | 11 | 0.46968 | 0.17875 | 0.00022929 | 5.1422e-05 | 0.00022042
CHN | 12 | 19 | 12 | 0.49354 | 0.17434 | 0.00024093 | 5.0155e-05 | 0.00021998
CHN | 12 | 19 | 13 | 0.40592 | 0.17717 | 0.00019816 | 5.0968e-05 | 0.0002191
CHN | 12 | 19 | 14 | 0.46947 | 0.18399 | 0.00022919 | 5.2931e-05 | 0.00021729
CHN | 12 | 19 | 15 | 0.50231 | 0.18697 | 0.00024522 | 5.3787e-05 | 0.00021498
CHN | 12 | 19 | 16 | 0.41981 | 0.1831 | 0.00020494 | 5.2673e-05 | 0.00021354
CHN | 12 | 19 | 17 | 0.23883 | 0.18743 | 0.00011659 | 5.392e-05 | 0.00021306
CHN | 12 | 19 | 18 | 0.021426 | 0.21032 | 1.046e-05 | 6.0505e-05 | 0.00019932
CHN | 12 | 19 | 19 | 0 | 0.20805 | 0 | 5.985e-05 | 0.00020072
CHN | 12 | 19 | 20 | 0 | 0.21307 | 0 | 6.1295e-05 | 0.00020074
CHN | 12 | 19 | 21 | 0 | 0.21468 | 0 | 6.1757e-05 | 0.00019971
CHN | 12 | 19 | 22 | 0 | 0.2161 | 0 | 6.2168e-05 | 0.00019865
CHN | 12 | 19 | 23 | 0 | 0.21693 | 0 | 6.2406e-05 | 0.00019937
CHN | 12 | 19 | 24 | 0 | 0.21715 | 0 | 6.247e-05 | 0.0001998
CHN | 12 | 20 | 1 | 0 | 0.21986 | 0 | 6.3248e-05 | 0.00020293
CHN | 12 | 20 | 2 | 0 | 0.2249 | 0 | 6.4697e-05 | 0.00020597
CHN | 12 | 20 | 3 | 0 | 0.22692 | 0 | 6.528e-05 | 0.0002095
CHN | 12 | 20 | 4 | 0 | 0.22776 | 0 | 6.5521e-05 | 0.00021363
CHN | 12 | 20 | 5 | 0 | 0.23614 | 0 | 6.7933e-05 | 0.00021684
CHN | 12 | 20 | 6 | 0 | 0.24446 | 0 | 7.0324e-05 | 0.00021489
CHN | 12 | 20 | 7 | 0 | 0.2481 | 0 | 7.1372e-05 | 0.00021931
CHN | 12 | 20 | 8 | 1.4731e-07 | 0.2425 | 7.1912e-11 | 6.9761e-05 | 0.00022107
CHN | 12 | 20 | 9 | 0.13167 | 0.23849 | 6.4279e-05 | 6.8608e-05 | 0.00022301
CHN | 12 | 20 | 10 | 0.38313 | 0.20875 | 0.00018703 | 6.0053e-05 | 0.000223
CHN | 12 | 20 | 11 | 0.51885 | 0.1734 | 0.00025329 | 4.9883e-05 | 0.00022099
CHN | 12 | 20 | 12 | 0.53629 | 0.16466 | 0.00026181 | 4.7369e-05 | 0.00021862
CHN | 12 | 20 | 13 | 0.42549 | 0.167 | 0.00020771 | 4.8041e-05 | 0.00021762
CHN | 12 | 20 | 14 | 0.49831 | 0.16473 | 0.00024327 | 4.739e-05 | 0.00021612
CHN | 12 | 20 | 15 | 0.53966 | 0.16183 | 0.00026345 | 4.6554e-05 | 0.00021401
CHN | 12 | 20 | 16 | 0.45983 | 0.15414 | 0.00022448 | 4.4343e-05 | 0.0002133
CHN | 12 | 20 | 17 | 0.26688 | 0.1701 | 0.00013029 | 4.8933e-05 | 0.00021427
CHN | 12 | 20 | 18 | 0.013922 | 0.1999 | 6.7966e-06 | 5.7507e-05 | 0.00020949
CHN | 12 | 20 | 19 | 0 | 0.22626 | 0 | 6.5089e-05 | 0.00021225
CHN | 12 | 20 | 20 | 0 | 0.22727 | 0 | 6.5379e-05 | 0.0002163
CHN | 12 | 20 | 21 | 0 | 0.22277 | 0 | 6.4086e-05 | 0.00021762
CHN | 12 | 20 | 22 | 0 | 0.21872 | 0 | 6.292e-05 | 0.00021785
CHN | 12 | 20 | 23 | 0 | 0.21259 | 0 | 6.1156e-05 | 0.00021851
CHN | 12 | 20 | 24 | 0 | 0.20637 | 0 | 5.9368e-05 | 0.00021894
CHN | 12 | 21 | 1 | 0 | 0.20363 | 0 | 5.8578e-05 | 0.00021918
CHN | 12 | 21 | 2 | 0 | 0.19965 | 0 | 5.7435e-05 | 0.00021988
CHN | 12 | 21 | 3 | 0 | 0.1963 | 0 | 5.647e-05 | 0.00022248
CHN | 12 | 21 | 4 | 0 | 0.19205 | 0 | 5.525e-05 | 0.00022571
CHN | 12 | 21 | 5 | 0 | 0.18929 | 0 | 5.4455e-05 | 0.00022708
CHN | 12 | 21 | 6 | 0 | 0.18586 | 0 | 5.3469e-05 | 0.00022244
CHN | 12 | 21 | 7 | 0 | 0.18465 | 0 | 5.3121e-05 | 0.00022702
CHN | 12 | 21 | 8 | 4.3301e-07 | 0.17606 | 2.1139e-10 | 5.065e-05 | 0.00022851
CHN | 12 | 21 | 9 | 0.14818 | 0.16481 | 7.2337e-05 | 4.7413e-05 | 0.00022813
CHN | 12 | 21 | 10 | 0.42245 | 0.13675 | 0.00020623 | 3.934e-05 | 0.00022633
CHN | 12 | 21 | 11 | 0.55368 | 0.093465 | 0.0002703 | 2.6888e-05 | 0.00022174
CHN | 12 | 21 | 12 | 0.56117 | 0.067592 | 0.00027395 | 1.9445e-05 | 0.00021922
CHN | 12 | 21 | 13 | 0.43691 | 0.05935 | 0.00021329 | 1.7074e-05 | 0.00021704
CHN | 12 | 21 | 14 | 0.50419 | 0.055317 | 0.00024614 | 1.5913e-05 | 0.00021571
CHN | 12 | 21 | 15 | 0.54861 | 0.049899 | 0.00026782 | 1.4355e-05 | 0.00021453
CHN | 12 | 21 | 16 | 0.46883 | 0.04719 | 0.00022887 | 1.3575e-05 | 0.00021387
CHN | 12 | 21 | 17 | 0.28247 | 0.059048 | 0.0001379 | 1.6987e-05 | 0.00021332
CHN | 12 | 21 | 18 | 0.025549 | 0.073672 | 1.2472e-05 | 2.1194e-05 | 0.0002013
CHN | 12 | 21 | 19 | 0 | 0.082102 | 0 | 2.3619e-05 | 0.00019907
CHN | 12 | 21 | 20 | 0 | 0.087458 | 0 | 2.516e-05 | 0.00020076
CHN | 12 | 21 | 21 | 0 | 0.090501 | 0 | 2.6035e-05 | 0.00019999
CHN | 12 | 21 | 22 | 0 | 0.091615 | 0 | 2.6355e-05 | 0.00019784
CHN | 12 | 21 | 23 | 0 | 0.093592 | 0 | 2.6924e-05 | 0.00019253
CHN | 12 | 21 | 24 | 0 | 0.096157 | 0 | 2.7662e-05 | 0.0001877
CHN | 12 | 22 | 1 | 0 | 0.10298 | 0 | 2.9625e-05 | 0.00018293
CHN | 12 | 22 | 2 | 0 | 0.10763 | 0 | 3.0964e-05 | 0.0001807
CHN | 12 | 22 | 3 | 0 | 0.11107 | 0 | 3.1954e-05 | 0.00018053
CHN | 12 | 22 | 4 | 0 | 0.11553 | 0 | 3.3234e-05 | 0.00018198
CHN | 12 | 22 | 5 | 0 | 0.12235 | 0 | 3.5198e-05 | 0.00018251
CHN | 12 | 22 | 6 | 0 | 0.12697 | 0 | 3.6527e-05 | 0.00016774
CHN | 12 | 22 | 7 | 0 | 0.12585 | 0 | 3.6203e-05 | 0.00017279
CHN | 12 | 22 | 8 | 4.8933e-07 | 0.12449 | 2.3888e-10 | 3.5812e-05 | 0.00017118
CHN | 12 | 22 | 9 | 0.16267 | 0.12039 | 7.9412e-05 | 3.4633e-05 | 0.00016651
CHN | 12 | 22 | 10 | 0.4385 | 0.11339 | 0.00021407 | 3.2619e-05 | 0.00016258
CHN | 12 | 22 | 11 | 0.57262 | 0.077674 | 0.00027954 | 2.2345e-05 | 0.00015765
CHN | 12 | 22 | 12 | 0.57682 | 0.056476 | 0.00028159 | 1.6247e-05 | 0.0001524
CHN | 12 | 22 | 13 | 0.44732 | 0.058382 | 0.00021837 | 1.6795e-05 | 0.00014495
CHN | 12 | 22 | 14 | 0.52102 | 0.062296 | 0.00025435 | 1.7921e-05 | 0.00013765
CHN | 12 | 22 | 15 | 0.58192 | 0.064519 | 0.00028408 | 1.8561e-05 | 0.00013304
CHN | 12 | 22 | 16 | 0.51093 | 0.06784 | 0.00024943 | 1.9516e-05 | 0.00013283
CHN | 12 | 22 | 17 | 0.32131 | 0.092618 | 0.00015686 | 2.6644e-05 | 0.00013326
CHN | 12 | 22 | 18 | 0.028237 | 0.11565 | 1.3785e-05 | 3.3269e-05 | 0.00012541
CHN | 12 | 22 | 19 | 0 | 0.13262 | 0 | 3.8151e-05 | 0.00014085
CHN | 12 | 22 | 20 | 0 | 0.14067 | 0 | 4.0466e-05 | 0.00014623
CHN | 12 | 22 | 21 | 0 | 0.14163 | 0 | 4.0745e-05 | 0.00014383
CHN | 12 | 22 | 22 | 0 | 0.14254 | 0 | 4.1004e-05 | 0.00013926
CHN | 12 | 22 | 23 | 0 | 0.14246 | 0 | 4.0984e-05 | 0.00013436
CHN | 12 | 22 | 24 | 0 | 0.14183 | 0 | 4.0801e-05 | 0.00013184
CHN | 12 | 23 | 1 | 0 | 0.13986 | 0 | 4.0235e-05 | 0.00013175
CHN | 12 | 23 | 2 | 0 | 0.13616 | 0 | 3.9171e-05 | 0.00013224
CHN | 12 | 23 | 3 | 0 | 0.1311 | 0 | 3.7713e-05 | 0.00013309
CHN | 12 | 23 | 4 | 0 | 0.12418 | 0 | 3.5724e-05 | 0.00013417
CHN | 12 | 23 | 5 | 0 | 0.11998 | 0 | 3.4516e-05 | 0.00013718
CHN | 12 | 23 | 6 | 0 | 0.11656 | 0 | 3.3531e-05 | 0.0001322
CHN | 12 | 23 | 7 | 0 | 0.12615 | 0 | 3.629e-05 | 0.00014526
CHN | 12 | 23 | 8 | 2.8889e-07 | 0.1317 | 1.4103e-10 | 3.7886e-05 | 0.00015253
CHN | 12 | 23 | 9 | 0.13927 | 0.13315 | 6.7988e-05 | 3.8305e-05 | 0.00015471
CHN | 12 | 23 | 10 | 0.41019 | 0.12436 | 0.00020025 | 3.5776e-05 | 0.00015276
CHN | 12 | 23 | 11 | 0.54112 | 0.086456 | 0.00026416 | 2.4871e-05 | 0.00014978
CHN | 12 | 23 | 12 | 0.55356 | 0.066031 | 0.00027024 | 1.8996e-05 | 0.00014646
CHN | 12 | 23 | 13 | 0.43482 | 0.069283 | 0.00021227 | 1.9931e-05 | 0.00014328
CHN | 12 | 23 | 14 | 0.49053 | 0.075279 | 0.00023947 | 2.1656e-05 | 0.0001446
CHN | 12 | 23 | 15 | 0.53908 | 0.077211 | 0.00026317 | 2.2212e-05 | 0.00014644
CHN | 12 | 23 | 16 | 0.4658 | 0.079404 | 0.0002274 | 2.2843e-05 | 0.00015217
CHN | 12 | 23 | 17 | 0.28536 | 0.10305 | 0.00013931 | 2.9646e-05 | 0.00015783
CHN | 12 | 23 | 18 | 0.025413 | 0.13369 | 1.2406e-05 | 3.8459e-05 | 0.00014858
CHN | 12 | 23 | 19 | 0 | 0.15326 | 0 | 4.4091e-05 | 0.00015845
CHN | 12 | 23 | 20 | 0 | 0.17426 | 0 | 5.0132e-05 | 0.00016239
CHN | 12 | 23 | 21 | 0 | 0.19789 | 0 | 5.6928e-05 | 0.00016311
CHN | 12 | 23 | 22 | 0 | 0.21601 | 0 | 6.2141e-05 | 0.00016639
CHN | 12 | 23 | 23 | 0 | 0.23408 | 0 | 6.734e-05 | 0.00016901
CHN | 12 | 23 | 24 | 0 | 0.2547 | 0 | 7.327e-05 | 0.00017044
CHN | 12 | 24 | 1 | 0 | 0.27465 | 0 | 7.901e-05 | 0.00017184
CHN | 12 | 24 | 2 | 0 | 0.28901 | 0 | 8.3141e-05 | 0.00017326
CHN | 12 | 24 | 3 | 0 | 0.29629 | 0 | 8.5237e-05 | 0.00017771
CHN | 12 | 24 | 4 | 0 | 0.30214 | 0 | 8.6917e-05 | 0.00018416
CHN | 12 | 24 | 5 | 0 | 0.29887 | 0 | 8.5979e-05 | 0.00019
CHN | 12 | 24 | 6 | 0 | 0.28915 | 0 | 8.3182e-05 | 0.00018573
CHN | 12 | 24 | 7 | 0 | 0.27812 | 0 | 8.001e-05 | 0.00018747
CHN | 12 | 24 | 8 | 5.496e-07 | 0.27951 | 2.6831e-10 | 8.0408e-05 | 0.00018387
CHN | 12 | 24 | 9 | 0.13269 | 0.28138 | 6.4775e-05 | 8.0947e-05 | 0.00017941
CHN | 12 | 24 | 10 | 0.36622 | 0.25928 | 0.00017878 | 7.459e-05 | 0.00017406
CHN | 12 | 24 | 11 | 0.49765 | 0.19451 | 0.00024294 | 5.5955e-05 | 0.00016922
CHN | 12 | 24 | 12 | 0.52177 | 0.18084 | 0.00025472 | 5.2023e-05 | 0.00016744
CHN | 12 | 24 | 13 | 0.4215 | 0.20055 | 0.00020577 | 5.7695e-05 | 0.00016886
CHN | 12 | 24 | 14 | 0.47685 | 0.21178 | 0.00023279 | 6.0923e-05 | 0.00016877
CHN | 12 | 24 | 15 | 0.51383 | 0.21538 | 0.00025084 | 6.196e-05 | 0.00017029
CHN | 12 | 24 | 16 | 0.44554 | 0.20399 | 0.00021751 | 5.8683e-05 | 0.0001713
CHN | 12 | 24 | 17 | 0.27927 | 0.22289 | 0.00013633 | 6.4121e-05 | 0.00017151
CHN | 12 | 24 | 18 | 0.028761 | 0.26772 | 1.4041e-05 | 7.7018e-05 | 0.00015943
CHN | 12 | 24 | 19 | 0 | 0.31298 | 0 | 9.0038e-05 | 0.00015776
CHN | 12 | 24 | 20 | 0 | 0.33168 | 0 | 9.5416e-05 | 0.00015586
CHN | 12 | 24 | 21 | 0 | 0.33898 | 0 | 9.7517e-05 | 0.00014959
CHN | 12 | 24 | 22 | 0 | 0.34447 | 0 | 9.9095e-05 | 0.00014238
CHN | 12 | 24 | 23 | 0 | 0.33989 | 0 | 9.7779e-05 | 0.0001399
CHN | 12 | 24 | 24 | 0 | 0.33405 | 0 | 9.6098e-05 | 0.0001391
CHN | 12 | 25 | 1 | 0 | 0.32556 | 0 | 9.3655e-05 | 0.00013982
CHN | 12 | 25 | 2 | 0 | 0.31715 | 0 | 9.1236e-05 | 0.0001402
CHN | 12 | 25 | 3 | 0 | 0.30506 | 0 | 8.7758e-05 | 0.00014209
CHN | 12 | 25 | 4 | 0 | 0.30266 | 0 | 8.707e-05 | 0.00014437
CHN | 12 | 25 | 5 | 0 | 0.3073 | 0 | 8.8403e-05 | 0.00014683
CHN | 12 | 25 | 6 | 0 | 0.32102 | 0 | 9.2349e-05 | 0.00013861
CHN | 12 | 25 | 7 | 0 | 0.32801 | 0 | 9.436e-05 | 0.00013811
CHN | 12 | 25 | 8 | 4.558e-07 | 0.32562 | 2.2251e-10 | 9.3675e-05 | 0.00013961
CHN | 12 | 25 | 9 | 0.13646 | 0.325 | 6.6619e-05 | 9.3495e-05 | 0.00013767
CHN | 12 | 25 | 10 | 0.34432 | 0.31882 | 0.00016809 | 9.1718e-05 | 0.00013329
CHN | 12 | 25 | 11 | 0.46288 | 0.31411 | 0.00022597 | 9.0361e-05 | 0.00012935
CHN | 12 | 25 | 12 | 0.48404 | 0.33207 | 0.0002363 | 9.553e-05 | 0.00012454
CHN | 12 | 25 | 13 | 0.40073 | 0.35752 | 0.00019563 | 0.00010285 | 0.00012094
CHN | 12 | 25 | 14 | 0.44803 | 0.38046 | 0.00021872 | 0.00010945 | 0.00012018
CHN | 12 | 25 | 15 | 0.47011 | 0.40544 | 0.0002295 | 0.00011663 | 0.00012183
CHN | 12 | 25 | 16 | 0.38569 | 0.42548 | 0.00018829 | 0.0001224 | 0.00012434
CHN | 12 | 25 | 17 | 0.22883 | 0.42808 | 0.00011171 | 0.00012315 | 0.00012758
CHN | 12 | 25 | 18 | 0.031056 | 0.44023 | 1.5161e-05 | 0.00012664 | 0.00011901
CHN | 12 | 25 | 19 | 0 | 0.46804 | 0 | 0.00013465 | 0.00012817
CHN | 12 | 25 | 20 | 0 | 0.47965 | 0 | 0.00013798 | 0.00012685
CHN | 12 | 25 | 21 | 0 | 0.48027 | 0 | 0.00013816 | 0.00012263
CHN | 12 | 25 | 22 | 0 | 0.47859 | 0 | 0.00013768 | 0.00012238
CHN | 12 | 25 | 23 | 0 | 0.47579 | 0 | 0.00013687 | 0.00012415
CHN | 12 | 25 | 24 | 0 | 0.46492 | 0 | 0.00013375 | 0.00012705
CHN | 12 | 26 | 1 | 0 | 0.45217 | 0 | 0.00013008 | 0.00013144
CHN | 12 | 26 | 2 | 0 | 0.44353 | 0 | 0.00012759 | 0.00013789
CHN | 12 | 26 | 3 | 0 | 0.43707 | 0 | 0.00012573 | 0.00014929
CHN | 12 | 26 | 4 | 0 | 0.43716 | 0 | 0.00012576 | 0.00016248
CHN | 12 | 26 | 5 | 0 | 0.4461 | 0 | 0.00012833 | 0.00017217
CHN | 12 | 26 | 6 | 0 | 0.45369 | 0 | 0.00013052 | 0.00017339
CHN | 12 | 26 | 7 | 0 | 0.45906 | 0 | 0.00013206 | 0.00017857
CHN | 12 | 26 | 8 | 2.3574e-07 | 0.46221 | 1.1508e-10 | 0.00013297 | 0.00017825
CHN | 12 | 26 | 9 | 0.12269 | 0.45302 | 5.9894e-05 | 0.00013032 | 0.00017789
CHN | 12 | 26 | 10 | 0.38976 | 0.40893 | 0.00019027 | 0.00011764 | 0.00018202
CHN | 12 | 26 | 11 | 0.53272 | 0.38561 | 0.00026006 | 0.00011093 | 0.0001845
CHN | 12 | 26 | 12 | 0.5582 | 0.38323 | 0.0002725 | 0.00011025 | 0.00019001
CHN | 12 | 26 | 13 | 0.44641 | 0.3877 | 0.00021793 | 0.00011153 | 0.00020202
CHN | 12 | 26 | 14 | 0.50787 | 0.389 | 0.00024793 | 0.00011191 | 0.00021206
CHN | 12 | 26 | 15 | 0.57056 | 0.37882 | 0.00027853 | 0.00010898 | 0.00021724
CHN | 12 | 26 | 16 | 0.50051 | 0.35073 | 0.00024434 | 0.0001009 | 0.00021929
CHN | 12 | 26 | 17 | 0.31903 | 0.32038 | 0.00015574 | 9.2167e-05 | 0.00022227
CHN | 12 | 26 | 18 | 0.022476 | 0.35175 | 1.0972e-05 | 0.00010119 | 0.00019919
CHN | 12 | 26 | 19 | 0 | 0.36844 | 0 | 0.00010599 | 0.00020616
CHN | 12 | 26 | 20 | 0 | 0.39067 | 0 | 0.00011239 | 0.00021315
CHN | 12 | 26 | 21 | 0 | 0.4085 | 0 | 0.00011752 | 0.00021925
CHN | 12 | 26 | 22 | 0 | 0.4205 | 0 | 0.00012097 | 0.00022524
CHN | 12 | 26 | 23 | 0 | 0.42676 | 0 | 0.00012277 | 0.00023051
CHN | 12 | 26 | 24 | 0 | 0.4226 | 0 | 0.00012157 | 0.00023412
CHN | 12 | 27 | 1 | 0 | 0.41466 | 0 | 0.00011929 | 0.00023769
CHN | 12 | 27 | 2 | 0 | 0.40101 | 0 | 0.00011536 | 0.00023974
CHN | 12 | 27 | 3 | 0 | 0.37565 | 0 | 0.00010807 | 0.00024161
CHN | 12 | 27 | 4 | 0 | 0.35738 | 0 | 0.00010281 | 0.00024255
CHN | 12 | 27 | 5 | 0 | 0.34459 | 0 | 9.9132e-05 | 0.00024264
CHN | 12 | 27 | 6 | 0 | 0.33829 | 0 | 9.7319e-05 | 0.00024085
CHN | 12 | 27 | 7 | 0 | 0.32852 | 0 | 9.4508e-05 | 0.00024064
CHN | 12 | 27 | 8 | 1.4113e-07 | 0.31734 | 6.8897e-11 | 9.1291e-05 | 0.00023995
CHN | 12 | 27 | 9 | 0.14259 | 0.30318 | 6.9607e-05 | 8.7218e-05 | 0.00023891
CHN | 12 | 27 | 10 | 0.43253 | 0.25317 | 0.00021115 | 7.2832e-05 | 0.00023649
CHN | 12 | 27 | 11 | 0.56814 | 0.20486 | 0.00027735 | 5.8935e-05 | 0.00023356
CHN | 12 | 27 | 12 | 0.5782 | 0.20528 | 0.00028226 | 5.9054e-05 | 0.00022963
CHN | 12 | 27 | 13 | 0.45766 | 0.21282 | 0.00022342 | 6.1223e-05 | 0.00022589
CHN | 12 | 27 | 14 | 0.51429 | 0.22008 | 0.00025107 | 6.3312e-05 | 0.00022103
CHN | 12 | 27 | 15 | 0.57965 | 0.22272 | 0.00028297 | 6.4073e-05 | 0.00021835
CHN | 12 | 27 | 16 | 0.51162 | 0.21471 | 0.00024976 | 6.1766e-05 | 0.00021624
CHN | 12 | 27 | 17 | 0.33795 | 0.20822 | 0.00016498 | 5.99e-05 | 0.00021381
CHN | 12 | 27 | 18 | 0.038454 | 0.23166 | 1.8772e-05 | 6.6644e-05 | 0.00019448
CHN | 12 | 27 | 19 | 0 | 0.25483 | 0 | 7.3308e-05 | 0.00019102
CHN | 12 | 27 | 20 | 0 | 0.27194 | 0 | 7.823e-05 | 0.00018806
CHN | 12 | 27 | 21 | 0 | 0.28587 | 0 | 8.2238e-05 | 0.00018424
CHN | 12 | 27 | 22 | 0 | 0.29649 | 0 | 8.5292e-05 | 0.00017762
CHN | 12 | 27 | 23 | 0 | 0.30565 | 0 | 8.7927e-05 | 0.00016968
CHN | 12 | 27 | 24 | 0 | 0.30981 | 0 | 8.9126e-05 | 0.00015956
CHN | 12 | 28 | 1 | 0 | 0.32315 | 0 | 9.2963e-05 | 0.00015726
CHN | 12 | 28 | 2 | 0 | 0.33969 | 0 | 9.772e-05 | 0.00015759
CHN | 12 | 28 | 3 | 0 | 0.36151 | 0 | 0.000104 | 0.00016248
CHN | 12 | 28 | 4 | 0 | 0.38237 | 0 | 0.00011 | 0.00016685
CHN | 12 | 28 | 5 | 0 | 0.41209 | 0 | 0.00011855 | 0.00016798
CHN | 12 | 28 | 6 | 0 | 0.43875 | 0 | 0.00012622 | 0.00016173
CHN | 12 | 28 | 7 | 0 | 0.46454 | 0 | 0.00013364 | 0.00016887
CHN | 12 | 28 | 8 | 6.0985e-07 | 0.48183 | 2.9772e-10 | 0.00013861 | 0.00016915
CHN | 12 | 28 | 9 | 0.17302 | 0.49254 | 8.4465e-05 | 0.00014169 | 0.00016453
CHN | 12 | 28 | 10 | 0.47884 | 0.47373 | 0.00023376 | 0.00013628 | 0.00015684
CHN | 12 | 28 | 11 | 0.61166 | 0.43631 | 0.0002986 | 0.00012552 | 0.00015427
CHN | 12 | 28 | 12 | 0.6145 | 0.44439 | 0.00029999 | 0.00012784 | 0.00015696
CHN | 12 | 28 | 13 | 0.47643 | 0.47111 | 0.00023258 | 0.00013553 | 0.00015776
CHN | 12 | 28 | 14 | 0.54399 | 0.4929 | 0.00026557 | 0.0001418 | 0.00015185
CHN | 12 | 28 | 15 | 0.61953 | 0.4972 | 0.00030244 | 0.00014303 | 0.00015225
CHN | 12 | 28 | 16 | 0.55688 | 0.49505 | 0.00027186 | 0.00014241 | 0.00015501
CHN | 12 | 28 | 17 | 0.3714 | 0.52767 | 0.00018131 | 0.0001518 | 0.00015729
CHN | 12 | 28 | 18 | 0.040621 | 0.59377 | 1.983e-05 | 0.00017081 | 0.00014576
CHN | 12 | 28 | 19 | 0 | 0.66284 | 0 | 0.00019068 | 0.00015173
CHN | 12 | 28 | 20 | 0 | 0.70097 | 0 | 0.00020165 | 0.00015711
CHN | 12 | 28 | 21 | 0 | 0.72413 | 0 | 0.00020832 | 0.00016049
CHN | 12 | 28 | 22 | 0 | 0.74553 | 0 | 0.00021447 | 0.00015857
CHN | 12 | 28 | 23 | 0 | 0.76129 | 0 | 0.00021901 | 0.00015736
CHN | 12 | 28 | 24 | 0 | 0.76856 | 0 | 0.0002211 | 0.00016152
CHN | 12 | 29 | 1 | 0 | 0.77786 | 0 | 0.00022377 | 0.00016531
CHN | 12 | 29 | 2 | 0 | 0.78477 | 0 | 0.00022576 | 0.0001686
CHN | 12 | 29 | 3 | 0 | 0.78801 | 0 | 0.00022669 | 0.00017371
CHN | 12 | 29 | 4 | 0 | 0.79267 | 0 | 0.00022803 | 0.00017326
CHN | 12 | 29 | 5 | 0 | 0.80125 | 0 | 0.0002305 | 0.00017007
CHN | 12 | 29 | 6 | 0 | 0.80851 | 0 | 0.00023259 | 0.00015198
CHN | 12 | 29 | 7 | 0 | 0.8182 | 0 | 0.00023538 | 0.00015777
CHN | 12 | 29 | 8 | 4.6117e-07 | 0.82269 | 2.2513e-10 | 0.00023667 | 0.00015538
CHN | 12 | 29 | 9 | 0.16846 | 0.82233 | 8.2241e-05 | 0.00023657 | 0.00015262
CHN | 12 | 29 | 10 | 0.4427 | 0.80486 | 0.00021612 | 0.00023154 | 0.00014698
CHN | 12 | 29 | 11 | 0.57001 | 0.74435 | 0.00027827 | 0.00021413 | 0.00014111
CHN | 12 | 29 | 12 | 0.58076 | 0.71652 | 0.00028352 | 0.00020613 | 0.00013598
CHN | 12 | 29 | 13 | 0.45898 | 0.72256 | 0.00022407 | 0.00020786 | 0.00013317
CHN | 12 | 29 | 14 | 0.52335 | 0.71374 | 0.00025549 | 0.00020533 | 0.00012981
CHN | 12 | 29 | 15 | 0.60013 | 0.6882 | 0.00029297 | 0.00019798 | 0.00012676
CHN | 12 | 29 | 16 | 0.54269 | 0.65123 | 0.00026493 | 0.00018734 | 0.00012625
CHN | 12 | 29 | 17 | 0.36441 | 0.65751 | 0.0001779 | 0.00018915 | 0.00012563
CHN | 12 | 29 | 18 | 0.043394 | 0.69719 | 2.1184e-05 | 0.00020056 | 0.00011196
CHN | 12 | 29 | 19 | 0 | 0.74624 | 0 | 0.00021467 | 0.00011266
CHN | 12 | 29 | 20 | 0 | 0.75596 | 0 | 0.00021747 | 0.00011078
CHN | 12 | 29 | 21 | 0 | 0.76206 | 0 | 0.00021923 | 0.00010844
CHN | 12 | 29 | 22 | 0 | 0.76737 | 0 | 0.00022076 | 0.00010519
CHN | 12 | 29 | 23 | 0 | 0.77099 | 0 | 0.0002218 | 0.00010417
CHN | 12 | 29 | 24 | 0 | 0.76032 | 0 | 0.00021873 | 0.00010497
CHN | 12 | 30 | 1 | 0 | 0.75189 | 0 | 0.0002163 | 0.00010585
CHN | 12 | 30 | 2 | 0 | 0.74101 | 0 | 0.00021317 | 0.00010775
CHN | 12 | 30 | 3 | 0 | 0.73201 | 0 | 0.00021058 | 0.00011126
CHN | 12 | 30 | 4 | 0 | 0.72774 | 0 | 0.00020935 | 0.00011479
CHN | 12 | 30 | 5 | 0 | 0.7332 | 0 | 0.00021093 | 0.00011685
CHN | 12 | 30 | 6 | 0 | 0.72524 | 0 | 0.00020863 | 0.00011415
CHN | 12 | 30 | 7 | 0 | 0.73103 | 0 | 0.0002103 | 0.00011815
CHN | 12 | 30 | 8 | 8.3482e-07 | 0.72935 | 4.0754e-10 | 0.00020982 | 0.00011769
CHN | 12 | 30 | 9 | 0.16822 | 0.72704 | 8.212e-05 | 0.00020915 | 0.00011816
CHN | 12 | 30 | 10 | 0.44747 | 0.70177 | 0.00021845 | 0.00020188 | 0.00011515
CHN | 12 | 30 | 11 | 0.57915 | 0.65512 | 0.00028273 | 0.00018846 | 0.00011333
CHN | 12 | 30 | 12 | 0.58728 | 0.65374 | 0.0002867 | 0.00018806 | 0.00011162
CHN | 12 | 30 | 13 | 0.46226 | 0.67305 | 0.00022566 | 0.00019362 | 0.0001096
CHN | 12 | 30 | 14 | 0.52214 | 0.68707 | 0.0002549 | 0.00019766 | 0.00010601
CHN | 12 | 30 | 15 | 0.59438 | 0.68946 | 0.00029016 | 0.00019834 | 0.00010223
CHN | 12 | 30 | 16 | 0.52983 | 0.67368 | 0.00025865 | 0.0001938 | 9.7238e-05
CHN | 12 | 30 | 17 | 0.3528 | 0.68613 | 0.00017223 | 0.00019738 | 9.2463e-05
CHN | 12 | 30 | 18 | 0.046458 | 0.73462 | 2.268e-05 | 0.00021133 | 8.0404e-05
CHN | 12 | 30 | 19 | 0 | 0.78625 | 0 | 0.00022619 | 7.4884e-05
CHN | 12 | 30 | 20 | 0 | 0.80384 | 0 | 0.00023125 | 7.0136e-05
CHN | 12 | 30 | 21 | 0 | 0.81293 | 0 | 0.00023386 | 6.914e-05
CHN | 12 | 30 | 22 | 0 | 0.82362 | 0 | 0.00023694 | 6.5291e-05
CHN | 12 | 30 | 23 | 0 | 0.83332 | 0 | 0.00023973 | 6.402e-05
CHN | 12 | 30 | 24 | 0 | 0.8427 | 0 | 0.00024243 | 6.4792e-05
CHN | 12 | 31 | 1 | 0 | 0.85328 | 0 | 0.00024547 | 6.9124e-05
CHN | 12 | 31 | 2 | 0 | 0.85961 | 0 | 0.00024729 | 7.6525e-05
CHN | 12 | 31 | 3 | 0 | 0.86832 | 0 | 0.0002498 | 8.2796e-05
CHN | 12 | 31 | 4 | 0 | 0.8755 | 0 | 0.00025186 | 8.9745e-05
CHN | 12 | 31 | 5 | 0 | 0.88043 | 0 | 0.00025328 | 9.4369e-05
CHN | 12 | 31 | 6 | 0 | 0.87377 | 0 | 0.00025136 | 9.0289e-05
CHN | 12 | 31 | 7 | 0 | 0.87178 | 0 | 0.00025079 | 8.5459e-05
CHN | 12 | 31 | 8 | 8.8869e-07 | 0.86769 | 4.3384e-10 | 0.00024961 | 8.2371e-05
CHN | 12 | 31 | 9 | 0.16358 | 0.86371 | 7.9855e-05 | 0.00024847 | 8.2179e-05
CHN | 12 | 31 | 10 | 0.41136 | 0.85222 | 0.00020082 | 0.00024516 | 8.7445e-05
CHN | 12 | 31 | 11 | 0.53239 | 0.84003 | 0.0002599 | 0.00024166 | 9.3259e-05
CHN | 12 | 31 | 12 | 0.54268 | 0.85855 | 0.00026492 | 0.00024699 | 9.4472e-05
CHN | 12 | 31 | 13 | 0.43253 | 0.8719 | 0.00021115 | 0.00025083 | 9.2874e-05
CHN | 12 | 31 | 14 | 0.48454 | 0.87693 | 0.00023654 | 0.00025227 | 9.1572e-05
CHN | 12 | 31 | 15 | 0.53207 | 0.87178 | 0.00025974 | 0.00025079 | 8.8877e-05
CHN | 12 | 31 | 16 | 0.47185 | 0.84907 | 0.00023035 | 0.00024426 | 8.6716e-05
CHN | 12 | 31 | 17 | 0.32095 | 0.84119 | 0.00015668 | 0.00024199 | 8.5261e-05
CHN | 12 | 31 | 18 | 0.046847 | 0.84476 | 2.287e-05 | 0.00024302 | 7.7803e-05
CHN | 12 | 31 | 19 | 0 | 0.84712 | 0 | 0.0002437 | 7.4204e-05
CHN | 12 | 31 | 20 | 0 | 0.84207 | 0 | 0.00024224 | 7.3047e-05
CHN | 12 | 31 | 21 | 0 | 0.83491 | 0 | 0.00024018 | 7.2049e-05
CHN | 12 | 31 | 22 | 0 | 0.82302 | 0 | 0.00023676 | 6.8672e-05
CHN | 12 | 31 | 23 | 0 | 0.80386 | 0 | 0.00023125 | 6.5125e-05
CHN | 12 | 31 | 24 | 0 | 0.7757 | 0 | 0.00022315 | 6.2872e-05

## historical_data_long
model_fuel | Year | Unit | Value
bioenergy | 2000 | TWh | 2.54
coal | 2000 | TWh | 1060.26
gas | 2000 | TWh | 5.77
hydro | 2000 | TWh | 222.41
nuclear | 2000 | TWh | 16.74
oil | 2000 | TWh | 47.27
solar | 2000 | TWh | 0.02
windon | 2000 | TWh | 0.59
bioenergy | 2001 | TWh | 2.55
coal | 2001 | TWh | 1129.14
gas | 2001 | TWh | 4.93
hydro | 2001 | TWh | 277.43
nuclear | 2001 | TWh | 17.47
oil | 2001 | TWh | 48.52
solar | 2001 | TWh | 0.03
windon | 2001 | TWh | 0.72
bioenergy | 2002 | TWh | 2.55
coal | 2002 | TWh | 1282.57
gas | 2002 | TWh | 4.19
hydro | 2002 | TWh | 287.97
nuclear | 2002 | TWh | 25.13
oil | 2002 | TWh | 50.71
solar | 2002 | TWh | 0.05
windon | 2002 | TWh | 0.84
bioenergy | 2003 | TWh | 2.54
coal | 2003 | TWh | 1519.97
gas | 2003 | TWh | 5.16
hydro | 2003 | TWh | 283.68
nuclear | 2003 | TWh | 43.34
oil | 2003 | TWh | 54.83
solar | 2003 | TWh | 0.06
windon | 2003 | TWh | 1
bioenergy | 2004 | TWh | 2.53
coal | 2004 | TWh | 1722.42
gas | 2004 | TWh | 7.46
hydro | 2004 | TWh | 353.54
nuclear | 2004 | TWh | 50.47
oil | 2004 | TWh | 65.53
solar | 2004 | TWh | 0.08
windon | 2004 | TWh | 1.28
bioenergy | 2005 | TWh | 5.32
coal | 2005 | TWh | 1980.15
gas | 2005 | TWh | 12.14
hydro | 2005 | TWh | 397.02
nuclear | 2005 | TWh | 53.09
oil | 2005 | TWh | 50.51
solar | 2005 | TWh | 0.08
windon | 2005 | TWh | 1.95
bioenergy | 2006 | TWh | 7.13
coal | 2006 | TWh | 2302.42
gas | 2006 | TWh | 23.82
hydro | 2006 | TWh | 435.79
nuclear | 2006 | TWh | 54.84
oil | 2006 | TWh | 37.92
solar | 2006 | TWh | 0.09
windon | 2006 | TWh | 3.71
bioenergy | 2007 | TWh | 9.86
coal | 2007 | TWh | 2656.7
gas | 2007 | TWh | 33.91
hydro | 2007 | TWh | 485.26
nuclear | 2007 | TWh | 62.13
oil | 2007 | TWh | 28.09
solar | 2007 | TWh | 0.11
windon | 2007 | TWh | 5.48
bioenergy | 2008 | TWh | 14.87
coal | 2008 | TWh | 2708.91
gas | 2008 | TWh | 34.57
hydro | 2008 | TWh | 636.96
nuclear | 2008 | TWh | 68.39
oil | 2008 | TWh | 18.81
solar | 2008 | TWh | 0.15
windon | 2008 | TWh | 13.1
bioenergy | 2009 | TWh | 20.86
coal | 2009 | TWh | 2911.52
gas | 2009 | TWh | 56.56
hydro | 2009 | TWh | 615.64
nuclear | 2009 | TWh | 70.05
oil | 2009 | TWh | 12.12
solar | 2009 | TWh | 0.28
windon | 2009 | TWh | 27.61
bioenergy | 2010 | TWh | 24.9
coal | 2010 | TWh | 3233.6
gas | 2010 | TWh | 77.73
hydro | 2010 | TWh | 711.38
nuclear | 2010 | TWh | 74.74
oil | 2010 | TWh | 34.71
solar | 2010 | TWh | 0.7
windon | 2010 | TWh | 49.4
bioenergy | 2011 | TWh | 27.63
coal | 2011 | TWh | 3690.87
gas | 2011 | TWh | 108.77
hydro | 2011 | TWh | 688.04
nuclear | 2011 | TWh | 87.2
oil | 2011 | TWh | 33.8
solar | 2011 | TWh | 2.61
windon | 2011 | TWh | 74.1
bioenergy | 2012 | TWh | 30.13
coal | 2012 | TWh | 3748.19
gas | 2012 | TWh | 110.25
hydro | 2012 | TWh | 862.79
nuclear | 2012 | TWh | 98.32
oil | 2012 | TWh | 31.22
solar | 2012 | TWh | 3.59
windon | 2012 | TWh | 103.05
bioenergy | 2013 | TWh | 37.13
coal | 2013 | TWh | 4077.37
gas | 2013 | TWh | 116.39
hydro | 2013 | TWh | 909.61
nuclear | 2013 | TWh | 111.5
oil | 2013 | TWh | 33
solar | 2013 | TWh | 8.37
windon | 2013 | TWh | 138.26
bioenergy | 2014 | TWh | 46.27
coal | 2014 | TWh | 4203.06
gas | 2014 | TWh | 133.28
hydro | 2014 | TWh | 1059.69
nuclear | 2014 | TWh | 133.22
oil | 2014 | TWh | 35.66
solar | 2014 | TWh | 23.51
windon | 2014 | TWh | 159.76
bioenergy | 2015 | TWh | 54.07
coal | 2015 | TWh | 4046.17
gas | 2015 | TWh | 166.91
hydro | 2015 | TWh | 1114.52
nuclear | 2015 | TWh | 171.38
oil | 2015 | TWh | 36.46
solar | 2015 | TWh | 39.48
windon | 2015 | TWh | 185.59
bioenergy | 2016 | TWh | 62.13
coal | 2016 | TWh | 4156.35
gas | 2016 | TWh | 188.28
hydro | 2016 | TWh | 1153.27
nuclear | 2016 | TWh | 213.18
oil | 2016 | TWh | 52.56
solar | 2016 | TWh | 66.53
windon | 2016 | TWh | 240.86
bioenergy | 2017 | TWh | 79.6
coal | 2017 | TWh | 4430.03
gas | 2017 | TWh | 203.2
hydro | 2017 | TWh | 1165.06
nuclear | 2017 | TWh | 248.1
oil | 2017 | TWh | 56.05
solar | 2017 | TWh | 117.8
windon | 2017 | TWh | 304.6
bioenergy | 2018 | TWh | 93.73
coal | 2018 | TWh | 4763.92
gas | 2018 | TWh | 215.5
hydro | 2018 | TWh | 1198.89
nuclear | 2018 | TWh | 295
oil | 2018 | TWh | 56.4
solar | 2018 | TWh | 176.9
windon | 2018 | TWh | 365.8
bioenergy | 2019 | TWh | 112.73
coal | 2019 | TWh | 4855.19
gas | 2019 | TWh | 232.5
hydro | 2019 | TWh | 1272.54
nuclear | 2019 | TWh | 348.7
oil | 2019 | TWh | 52.47
solar | 2019 | TWh | 224
windon | 2019 | TWh | 405.3
bioenergy | 2020 | TWh | 135.63
coal | 2020 | TWh | 4921.96
gas | 2020 | TWh | 252.5
hydro | 2020 | TWh | 1321.71
nuclear | 2020 | TWh | 366.2
oil | 2020 | TWh | 53.47
solar | 2020 | TWh | 261.1
windon | 2020 | TWh | 466.5
bioenergy | 2021 | TWh | 165.93
coal | 2021 | TWh | 5333.87
gas | 2021 | TWh | 287.1
hydro | 2021 | TWh | 1300
nuclear | 2021 | TWh | 407.5
oil | 2021 | TWh | 57.06
solar | 2021 | TWh | 327
windon | 2021 | TWh | 655.8
bioenergy | 2022 | TWh | 182.53
coal | 2022 | TWh | 5412.68
gas | 2022 | TWh | 275.62
hydro | 2022 | TWh | 1298.12
nuclear | 2022 | TWh | 417.78
oil | 2022 | TWh | 72.04
solar | 2022 | TWh | 427.27
windon | 2022 | TWh | 762.67
bioenergy | 2023 | TWh | 198.13
coal | 2023 | TWh | 5753.88
gas | 2023 | TWh | 297.8
hydro | 2023 | TWh | 1226
nuclear | 2023 | TWh | 434.72
oil | 2023 | TWh | 75.9
solar | 2023 | TWh | 584.15
windon | 2023 | TWh | 885.87
bioenergy | 2000 | GW | 1.1
coal | 2000 | GW | 198.77
gas | 2000 | GW | 1.71
hydro | 2000 | GW | 74.35
nuclear | 2000 | GW | 2.28
oil | 2000 | GW | 3
solar | 2000 | GW | 0.03
windon | 2000 | GW | 0.34
bioenergy | 2001 | GW | 1.12
coal | 2001 | GW | 212.04
gas | 2001 | GW | 1.71
hydro | 2001 | GW | 77.7
nuclear | 2001 | GW | 2.28
oil | 2001 | GW | 3.19
solar | 2001 | GW | 0.04
windon | 2001 | GW | 0.38
bioenergy | 2002 | GW | 1.65
coal | 2002 | GW | 222.57
gas | 2002 | GW | 1.71
hydro | 2002 | GW | 81.07
nuclear | 2002 | GW | 4.91
oil | 2002 | GW | 3.36
solar | 2002 | GW | 0.06
windon | 2002 | GW | 0.45
bioenergy | 2003 | GW | 1.85
coal | 2003 | GW | 245.29
gas | 2003 | GW | 3.03
hydro | 2003 | GW | 89.9
nuclear | 2003 | GW | 5.64
oil | 2003 | GW | 3.66
solar | 2003 | GW | 0.07
windon | 2003 | GW | 0.55
bioenergy | 2004 | GW | 1.9
coal | 2004 | GW | 275.32
gas | 2004 | GW | 5.2
hydro | 2004 | GW | 100.24
nuclear | 2004 | GW | 6.29
oil | 2004 | GW | 4.15
solar | 2004 | GW | 0.08
windon | 2004 | GW | 0.76
bioenergy | 2005 | GW | 2
coal | 2005 | GW | 322.16
gas | 2005 | GW | 12.04
hydro | 2005 | GW | 111.79
nuclear | 2005 | GW | 6.96
oil | 2005 | GW | 4.93
solar | 2005 | GW | 0.14
windon | 2005 | GW | 1.06
bioenergy | 2006 | GW | 2.5
coal | 2006 | GW | 403.62
gas | 2006 | GW | 16.59
hydro | 2006 | GW | 124.09
nuclear | 2006 | GW | 6.96
oil | 2006 | GW | 6.11
solar | 2006 | GW | 0.16
windon | 2006 | GW | 2.07
bioenergy | 2007 | GW | 3
coal | 2007 | GW | 476.01
gas | 2007 | GW | 23.68
hydro | 2007 | GW | 139.29
nuclear | 2007 | GW | 9.08
oil | 2007 | GW | 7.01
solar | 2007 | GW | 0.2
windon | 2007 | GW | 4.2
bioenergy | 2008 | GW | 3.27
coal | 2008 | GW | 529.55
gas | 2008 | GW | 26.26
hydro | 2008 | GW | 162.4
nuclear | 2008 | GW | 9.08
oil | 2008 | GW | 7.59
solar | 2008 | GW | 0.25
windon | 2008 | GW | 8.39
bioenergy | 2009 | GW | 4.6
coal | 2009 | GW | 580.33
gas | 2009 | GW | 28.76
hydro | 2009 | GW | 182.59
nuclear | 2009 | GW | 9.08
oil | 2009 | GW | 8.23
solar | 2009 | GW | 0.41
windon | 2009 | GW | 17.6
bioenergy | 2010 | GW | 2.33
coal | 2010 | GW | 634.11
gas | 2010 | GW | 31.73
hydro | 2010 | GW | 199.13
nuclear | 2010 | GW | 10.82
oil | 2010 | GW | 9.9
solar | 2010 | GW | 1.02
windon | 2010 | GW | 29.63
bioenergy | 2011 | GW | 2.68
coal | 2011 | GW | 691.86
gas | 2011 | GW | 34.47
hydro | 2011 | GW | 214.6
nuclear | 2011 | GW | 12.57
oil | 2011 | GW | 4.41
solar | 2011 | GW | 3.11
windon | 2011 | GW | 46.35
bioenergy | 2012 | GW | 3.47
coal | 2012 | GW | 739.92
gas | 2012 | GW | 36.09
hydro | 2012 | GW | 229.14
nuclear | 2012 | GW | 12.57
oil | 2012 | GW | 7.25
solar | 2012 | GW | 6.72
windon | 2012 | GW | 61.6
bioenergy | 2013 | GW | 4.39
coal | 2013 | GW | 786.82
gas | 2013 | GW | 41.88
hydro | 2013 | GW | 258.91
nuclear | 2013 | GW | 14.66
oil | 2013 | GW | 7.6
solar | 2013 | GW | 17.76
windon | 2013 | GW | 76.73
bioenergy | 2014 | GW | 4.76
coal | 2014 | GW | 818
gas | 2014 | GW | 55.04
hydro | 2014 | GW | 282.75
nuclear | 2014 | GW | 20.08
oil | 2014 | GW | 7.01
solar | 2014 | GW | 28.4
windon | 2014 | GW | 96.82
bioenergy | 2015 | GW | 5.64
coal | 2015 | GW | 877.58
gas | 2015 | GW | 63.62
hydro | 2015 | GW | 296.5
nuclear | 2015 | GW | 27.17
oil | 2015 | GW | 6.68
solar | 2015 | GW | 43.55
windon | 2015 | GW | 131.05
bioenergy | 2016 | GW | 6.4
coal | 2016 | GW | 921.25
gas | 2016 | GW | 66.31
hydro | 2016 | GW | 305.38
nuclear | 2016 | GW | 33.64
oil | 2016 | GW | 4.96
solar | 2016 | GW | 77.82
windon | 2016 | GW | 148.52
bioenergy | 2017 | GW | 7.59
coal | 2017 | GW | 954.25
gas | 2017 | GW | 72.36
hydro | 2017 | GW | 314.38
nuclear | 2017 | GW | 35.82
oil | 2017 | GW | 5.61
solar | 2017 | GW | 130.83
windon | 2017 | GW | 164.37
bioenergy | 2018 | GW | 8.66
coal | 2018 | GW | 977.08
gas | 2018 | GW | 80.72
hydro | 2018 | GW | 322.27
nuclear | 2018 | GW | 44.66
oil | 2018 | GW | 6.3
solar | 2018 | GW | 175.26
windon | 2018 | GW | 184.66
bioenergy | 2019 | GW | 10.53
coal | 2019 | GW | 1018.39
gas | 2019 | GW | 90.2
hydro | 2019 | GW | 327.75
nuclear | 2019 | GW | 48.74
oil | 2019 | GW | 7.76
solar | 2019 | GW | 204.97
windon | 2019 | GW | 209.58
bioenergy | 2020 | GW | 14.19
coal | 2020 | GW | 1046.92
gas | 2020 | GW | 98.53
hydro | 2020 | GW | 338.67
nuclear | 2020 | GW | 49.89
oil | 2020 | GW | 9.49
solar | 2020 | GW | 253.86
windon | 2020 | GW | 281.99
bioenergy | 2021 | GW | 16.7
coal | 2021 | GW | 1071.84
gas | 2021 | GW | 108.44
hydro | 2021 | GW | 354.53
nuclear | 2021 | GW | 53.26
oil | 2021 | GW | 12.53
solar | 2021 | GW | 306.97
windon | 2021 | GW | 328.97
bioenergy | 2022 | GW | 17.46
coal | 2022 | GW | 1096.47
gas | 2022 | GW | 119.11
hydro | 2022 | GW | 367.71
nuclear | 2022 | GW | 55.53
oil | 2022 | GW | 13.87
solar | 2022 | GW | 393.03
windon | 2022 | GW | 365.96
bioenergy | 2023 | GW | 18.37
coal | 2023 | GW | 1140.18
gas | 2023 | GW | 131.15
hydro | 2023 | GW | 370.6
nuclear | 2023 | GW | 56.91
oil | 2023 | GW | 14.9
solar | 2023 | GW | 609.92
windon | 2023 | GW | 441.89
bioenergy | 2000 | mtCO2 | 0.55
coal | 2000 | mtCO2 | 1022.27
gas | 2000 | mtCO2 | 2.56
hydro | 2000 | mtCO2 | 5.28
nuclear | 2000 | mtCO2 | 0.09
oil | 2000 | mtCO2 | 31.1
solar | 2000 | mtCO2 | 0
windon | 2000 | mtCO2 | 0.01
bioenergy | 2001 | mtCO2 | 0.55
coal | 2001 | mtCO2 | 1088.08
gas | 2001 | mtCO2 | 2.19
hydro | 2001 | mtCO2 | 6.59
nuclear | 2001 | mtCO2 | 0.1
oil | 2001 | mtCO2 | 31.93
solar | 2001 | mtCO2 | 0
windon | 2001 | mtCO2 | 0.01
bioenergy | 2002 | mtCO2 | 0.55
coal | 2002 | mtCO2 | 1236.05
gas | 2002 | mtCO2 | 1.86
hydro | 2002 | mtCO2 | 6.84
nuclear | 2002 | mtCO2 | 0.14
oil | 2002 | mtCO2 | 33.37
solar | 2002 | mtCO2 | 0
windon | 2002 | mtCO2 | 0.01
bioenergy | 2003 | mtCO2 | 0.55
coal | 2003 | mtCO2 | 1464.95
gas | 2003 | mtCO2 | 2.29
hydro | 2003 | mtCO2 | 6.74
nuclear | 2003 | mtCO2 | 0.24
oil | 2003 | mtCO2 | 36.08
solar | 2003 | mtCO2 | 0
windon | 2003 | mtCO2 | 0.01
bioenergy | 2004 | mtCO2 | 0.55
coal | 2004 | mtCO2 | 1659.28
gas | 2004 | mtCO2 | 3.31
hydro | 2004 | mtCO2 | 8.4
nuclear | 2004 | mtCO2 | 0.28
oil | 2004 | mtCO2 | 43.12
solar | 2004 | mtCO2 | 0
windon | 2004 | mtCO2 | 0.02
bioenergy | 2005 | mtCO2 | 1.15
coal | 2005 | mtCO2 | 1905.51
gas | 2005 | mtCO2 | 5.39
hydro | 2005 | mtCO2 | 9.43
nuclear | 2005 | mtCO2 | 0.29
oil | 2005 | mtCO2 | 33.24
solar | 2005 | mtCO2 | 0
windon | 2005 | mtCO2 | 0.02
bioenergy | 2006 | mtCO2 | 1.54
coal | 2006 | mtCO2 | 2206.15
gas | 2006 | mtCO2 | 10.58
hydro | 2006 | mtCO2 | 10.35
nuclear | 2006 | mtCO2 | 0.3
oil | 2006 | mtCO2 | 24.95
solar | 2006 | mtCO2 | 0
windon | 2006 | mtCO2 | 0.05
bioenergy | 2007 | mtCO2 | 2.13
coal | 2007 | mtCO2 | 2528.79
gas | 2007 | mtCO2 | 15.07
hydro | 2007 | mtCO2 | 11.53
nuclear | 2007 | mtCO2 | 0.34
oil | 2007 | mtCO2 | 18.48
solar | 2007 | mtCO2 | 0.01
windon | 2007 | mtCO2 | 0.07
bioenergy | 2008 | mtCO2 | 3.21
coal | 2008 | mtCO2 | 2564.52
gas | 2008 | mtCO2 | 15.36
hydro | 2008 | mtCO2 | 15.13
nuclear | 2008 | mtCO2 | 0.38
oil | 2008 | mtCO2 | 12.38
solar | 2008 | mtCO2 | 0.01
windon | 2008 | mtCO2 | 0.16
bioenergy | 2009 | mtCO2 | 4.51
coal | 2009 | mtCO2 | 2744.24
gas | 2009 | mtCO2 | 25.13
hydro | 2009 | mtCO2 | 14.63
nuclear | 2009 | mtCO2 | 0.39
oil | 2009 | mtCO2 | 7.97
solar | 2009 | mtCO2 | 0.01
windon | 2009 | mtCO2 | 0.35
bioenergy | 2010 | mtCO2 | 5.38
coal | 2010 | mtCO2 | 3035.28
gas | 2010 | mtCO2 | 34.53
hydro | 2010 | mtCO2 | 16.9
nuclear | 2010 | mtCO2 | 0.41
oil | 2010 | mtCO2 | 22.84
solar | 2010 | mtCO2 | 0.03
windon | 2010 | mtCO2 | 0.62
bioenergy | 2011 | mtCO2 | 5.97
coal | 2011 | mtCO2 | 3450.87
gas | 2011 | mtCO2 | 48.32
hydro | 2011 | mtCO2 | 16.35
nuclear | 2011 | mtCO2 | 0.48
oil | 2011 | mtCO2 | 22.24
solar | 2011 | mtCO2 | 0.12
windon | 2011 | mtCO2 | 0.93
bioenergy | 2012 | mtCO2 | 6.51
coal | 2012 | mtCO2 | 3493.24
gas | 2012 | mtCO2 | 48.98
hydro | 2012 | mtCO2 | 20.5
nuclear | 2012 | mtCO2 | 0.54
oil | 2012 | mtCO2 | 20.54
solar | 2012 | mtCO2 | 0.17
windon | 2012 | mtCO2 | 1.3
bioenergy | 2013 | mtCO2 | 8.03
coal | 2013 | mtCO2 | 3790.77
gas | 2013 | mtCO2 | 51.71
hydro | 2013 | mtCO2 | 21.61
nuclear | 2013 | mtCO2 | 0.62
oil | 2013 | mtCO2 | 21.71
solar | 2013 | mtCO2 | 0.4
windon | 2013 | mtCO2 | 1.74
bioenergy | 2014 | mtCO2 | 10
coal | 2014 | mtCO2 | 3898.05
gas | 2014 | mtCO2 | 59.21
hydro | 2014 | mtCO2 | 25.18
nuclear | 2014 | mtCO2 | 0.74
oil | 2014 | mtCO2 | 23.46
solar | 2014 | mtCO2 | 1.12
windon | 2014 | mtCO2 | 2.01
bioenergy | 2015 | mtCO2 | 11.69
coal | 2015 | mtCO2 | 3740.99
gas | 2015 | mtCO2 | 74.16
hydro | 2015 | mtCO2 | 26.48
nuclear | 2015 | mtCO2 | 0.95
oil | 2015 | mtCO2 | 23.99
solar | 2015 | mtCO2 | 1.88
windon | 2015 | mtCO2 | 2.34
bioenergy | 2016 | mtCO2 | 13.43
coal | 2016 | mtCO2 | 3830.32
gas | 2016 | mtCO2 | 83.65
hydro | 2016 | mtCO2 | 27.4
nuclear | 2016 | mtCO2 | 1.18
oil | 2016 | mtCO2 | 34.58
solar | 2016 | mtCO2 | 3.16
windon | 2016 | mtCO2 | 3.05
bioenergy | 2017 | mtCO2 | 17.21
coal | 2017 | mtCO2 | 4071.47
gas | 2017 | mtCO2 | 90.28
hydro | 2017 | mtCO2 | 27.68
nuclear | 2017 | mtCO2 | 1.37
oil | 2017 | mtCO2 | 36.88
solar | 2017 | mtCO2 | 5.6
windon | 2017 | mtCO2 | 3.87
bioenergy | 2018 | mtCO2 | 20.26
coal | 2018 | mtCO2 | 4367.63
gas | 2018 | mtCO2 | 95.74
hydro | 2018 | mtCO2 | 28.49
nuclear | 2018 | mtCO2 | 1.63
oil | 2018 | mtCO2 | 37.11
solar | 2018 | mtCO2 | 8.41
windon | 2018 | mtCO2 | 4.67
bioenergy | 2019 | mtCO2 | 24.37
coal | 2019 | mtCO2 | 4439.05
gas | 2019 | mtCO2 | 103.3
hydro | 2019 | mtCO2 | 30.24
nuclear | 2019 | mtCO2 | 1.93
oil | 2019 | mtCO2 | 34.53
solar | 2019 | mtCO2 | 10.64
windon | 2019 | mtCO2 | 5.19
bioenergy | 2020 | mtCO2 | 29.32
coal | 2020 | mtCO2 | 4487.61
gas | 2020 | mtCO2 | 112.18
hydro | 2020 | mtCO2 | 31.4
nuclear | 2020 | mtCO2 | 2.03
oil | 2020 | mtCO2 | 35.18
solar | 2020 | mtCO2 | 12.41
windon | 2020 | mtCO2 | 5.99
bioenergy | 2021 | mtCO2 | 35.87
coal | 2021 | mtCO2 | 4853.72
gas | 2021 | mtCO2 | 127.55
hydro | 2021 | mtCO2 | 30.89
nuclear | 2021 | mtCO2 | 2.26
oil | 2021 | mtCO2 | 37.55
solar | 2021 | mtCO2 | 15.54
windon | 2021 | mtCO2 | 8.68
bioenergy | 2022 | mtCO2 | 39.46
coal | 2022 | mtCO2 | 4918.66
gas | 2022 | mtCO2 | 122.45
hydro | 2022 | mtCO2 | 30.84
nuclear | 2022 | mtCO2 | 2.31
oil | 2022 | mtCO2 | 47.4
solar | 2022 | mtCO2 | 20.3
windon | 2022 | mtCO2 | 10.12
bioenergy | 2023 | mtCO2 | 42.84
coal | 2023 | mtCO2 | 5222.71
gas | 2023 | mtCO2 | 132.31
hydro | 2023 | mtCO2 | 29.13
nuclear | 2023 | mtCO2 | 2.41
oil | 2023 | mtCO2 | 49.94
solar | 2023 | mtCO2 | 27.76
windon | 2023 | mtCO2 | 11.75
Export | 2000 | TWh | 9.9
Import | 2000 | TWh | 1.5
Export | 2001 | TWh | 10.2
Import | 2001 | TWh | 1.8
Export | 2002 | TWh | 9.7
Import | 2002 | TWh | 2.3
Export | 2003 | TWh | 10.3
Import | 2003 | TWh | 3
Export | 2004 | TWh | 9.5
Import | 2004 | TWh | 3.4
Export | 2005 | TWh | 11.2
Import | 2005 | TWh | 5
Export | 2006 | TWh | 12.3
Import | 2006 | TWh | 5.4
Export | 2007 | TWh | 14.6
Import | 2007 | TWh | 4.3
Export | 2008 | TWh | 16.6
Import | 2008 | TWh | 3.8
Export | 2009 | TWh | 17.4
Import | 2009 | TWh | 6
Export | 2010 | TWh | 19.1
Import | 2010 | TWh | 5.5
Export | 2011 | TWh | 19.3
Import | 2011 | TWh | 6.6
Export | 2012 | TWh | 17.7
Import | 2012 | TWh | 6.9
Export | 2013 | TWh | 18.7
Import | 2013 | TWh | 7.4
Export | 2014 | TWh | 18.2
Import | 2014 | TWh | 6.8
Export | 2015 | TWh | 18.7
Import | 2015 | TWh | 6.2
Export | 2016 | TWh | 18.9
Import | 2016 | TWh | 6.2
Export | 2017 | TWh | 19.5
Import | 2017 | TWh | 6.4
Export | 2018 | TWh | 20.9
Import | 2018 | TWh | 5.7
Export | 2019 | TWh | 21.7
Import | 2019 | TWh | 4.9
Export | 2020 | TWh | 21.8
Import | 2020 | TWh | 4.8
Export | 2021 | TWh | 20.2
Import | 2021 | TWh | 5.9
Export | 2022 | TWh | 20.1
Import | 2022 | TWh | 7.1
Export | 2023 | TWh
Import | 2023 | TWh

## historical_data
EMBER Generation (TWh)
model_fuel | 2000 | 2001 | 2002 | 2003 | 2004 | 2005 | 2006 | 2007 | 2008 | 2009 | 2010 | 2011 | 2012 | 2013 | 2014 | 2015 | 2016 | 2017 | 2018 | 2019 | 2020 | 2021 | 2022 | 2023
bioenergy | 2.54 | 2.55 | 2.55 | 2.54 | 2.53 | 5.32 | 7.13 | 9.86 | 14.87 | 20.86 | 24.9 | 27.63 | 30.13 | 37.13 | 46.27 | 54.07 | 62.13 | 79.6 | 93.73 | 112.73 | 135.63 | 165.93 | 182.53 | 198.13
coal | 1060.26 | 1129.14 | 1282.57 | 1519.97 | 1722.42 | 1980.15 | 2302.42 | 2656.7 | 2708.91 | 2911.52 | 3233.6 | 3690.87 | 3748.19 | 4077.37 | 4203.06 | 4046.17 | 4156.35 | 4430.03 | 4763.92 | 4855.19 | 4921.96 | 5333.87 | 5412.68 | 5753.88
gas | 5.77 | 4.93 | 4.19 | 5.16 | 7.46 | 12.14 | 23.82 | 33.91 | 34.57 | 56.56 | 77.73 | 108.77 | 110.25 | 116.39 | 133.28 | 166.91 | 188.28 | 203.2 | 215.5 | 232.5 | 252.5 | 287.1 | 275.62 | 297.8
hydro | 222.41 | 277.43 | 287.97 | 283.68 | 353.54 | 397.02 | 435.79 | 485.26 | 636.96 | 615.64 | 711.38 | 688.04 | 862.79 | 909.61 | 1059.69 | 1114.52 | 1153.27 | 1165.06 | 1198.89 | 1272.54 | 1321.71 | 1300 | 1298.12 | 1226
nuclear | 16.74 | 17.47 | 25.13 | 43.34 | 50.47 | 53.09 | 54.84 | 62.13 | 68.39 | 70.05 | 74.74 | 87.2 | 98.32 | 111.5 | 133.22 | 171.38 | 213.18 | 248.1 | 295 | 348.7 | 366.2 | 407.5 | 417.78 | 434.72
oil | 47.27 | 48.52 | 50.71 | 54.83 | 65.53 | 50.51 | 37.92 | 28.09 | 18.81 | 12.12 | 34.71 | 33.8 | 31.22 | 33 | 35.66 | 36.46 | 52.56 | 56.05 | 56.4 | 52.47 | 53.47 | 57.06 | 72.04 | 75.9
solar | 0.02 | 0.03 | 0.05 | 0.06 | 0.08 | 0.08 | 0.09 | 0.11 | 0.15 | 0.28 | 0.7 | 2.61 | 3.59 | 8.37 | 23.51 | 39.48 | 66.53 | 117.8 | 176.9 | 224 | 261.1 | 327 | 427.27 | 584.15
windon | 0.59 | 0.72 | 0.84 | 1 | 1.28 | 1.95 | 3.71 | 5.48 | 13.1 | 27.61 | 49.4 | 74.1 | 103.05 | 138.26 | 159.76 | 185.59 | 240.86 | 304.6 | 365.8 | 405.3 | 466.5 | 655.8 | 762.67 | 885.87
EMBER Capacity (GW)
model_fuel | 2000 | 2001 | 2002 | 2003 | 2004 | 2005 | 2006 | 2007 | 2008 | 2009 | 2010 | 2011 | 2012 | 2013 | 2014 | 2015 | 2016 | 2017 | 2018 | 2019 | 2020 | 2021 | 2022 | 2023
bioenergy | 1.1 | 1.12 | 1.65 | 1.85 | 1.9 | 2 | 2.5 | 3 | 3.27 | 4.6 | 2.33 | 2.68 | 3.47 | 4.39 | 4.76 | 5.64 | 6.4 | 7.59 | 8.66 | 10.53 | 14.19 | 16.7 | 17.46 | 18.37
coal | 198.77 | 212.04 | 222.57 | 245.29 | 275.32 | 322.16 | 403.62 | 476.01 | 529.55 | 580.33 | 634.11 | 691.86 | 739.92 | 786.82 | 818 | 877.58 | 921.25 | 954.25 | 977.08 | 1018.39 | 1046.92 | 1071.84 | 1096.47 | 1140.18
gas | 1.71 | 1.71 | 1.71 | 3.03 | 5.2 | 12.04 | 16.59 | 23.68 | 26.26 | 28.76 | 31.73 | 34.47 | 36.09 | 41.88 | 55.04 | 63.62 | 66.31 | 72.36 | 80.72 | 90.2 | 98.53 | 108.44 | 119.11 | 131.15
hydro | 74.35 | 77.7 | 81.07 | 89.9 | 100.24 | 111.79 | 124.09 | 139.29 | 162.4 | 182.59 | 199.13 | 214.6 | 229.14 | 258.91 | 282.75 | 296.5 | 305.38 | 314.38 | 322.27 | 327.75 | 338.67 | 354.53 | 367.71 | 370.6
nuclear | 2.28 | 2.28 | 4.91 | 5.64 | 6.29 | 6.96 | 6.96 | 9.08 | 9.08 | 9.08 | 10.82 | 12.57 | 12.57 | 14.66 | 20.08 | 27.17 | 33.64 | 35.82 | 44.66 | 48.74 | 49.89 | 53.26 | 55.53 | 56.91
oil | 3 | 3.19 | 3.36 | 3.66 | 4.15 | 4.93 | 6.11 | 7.01 | 7.59 | 8.23 | 9.9 | 4.41 | 7.25 | 7.6 | 7.01 | 6.68 | 4.96 | 5.61 | 6.3 | 7.76 | 9.49 | 12.53 | 13.87 | 14.9
solar | 0.03 | 0.04 | 0.06 | 0.07 | 0.08 | 0.14 | 0.16 | 0.2 | 0.25 | 0.41 | 1.02 | 3.11 | 6.72 | 17.76 | 28.4 | 43.55 | 77.82 | 130.83 | 175.26 | 204.97 | 253.86 | 306.97 | 393.03 | 609.92
windon | 0.34 | 0.38 | 0.45 | 0.55 | 0.76 | 1.06 | 2.07 | 4.2 | 8.39 | 17.6 | 29.63 | 46.35 | 61.6 | 76.73 | 96.82 | 131.05 | 148.52 | 164.37 | 184.66 | 209.58 | 281.99 | 328.97 | 365.96 | 441.89
EMBER Emissions (Mt CO2)
model_fuel | 2000 | 2001 | 2002 | 2003 | 2004 | 2005 | 2006 | 2007 | 2008 | 2009 | 2010 | 2011 | 2012 | 2013 | 2014 | 2015 | 2016 | 2017 | 2018 | 2019 | 2020 | 2021 | 2022 | 2023
bioenergy | 0.55 | 0.55 | 0.55 | 0.55 | 0.55 | 1.15 | 1.54 | 2.13 | 3.21 | 4.51 | 5.38 | 5.97 | 6.51 | 8.03 | 10 | 11.69 | 13.43 | 17.21 | 20.26 | 24.37 | 29.32 | 35.87 | 39.46 | 42.84
coal | 1022.27 | 1088.08 | 1236.05 | 1464.95 | 1659.28 | 1905.51 | 2206.15 | 2528.79 | 2564.52 | 2744.24 | 3035.28 | 3450.87 | 3493.24 | 3790.77 | 3898.05 | 3740.99 | 3830.32 | 4071.47 | 4367.63 | 4439.05 | 4487.61 | 4853.72 | 4918.66 | 5222.71
gas | 2.56 | 2.19 | 1.86 | 2.29 | 3.31 | 5.39 | 10.58 | 15.07 | 15.36 | 25.13 | 34.53 | 48.32 | 48.98 | 51.71 | 59.21 | 74.16 | 83.65 | 90.28 | 95.74 | 103.3 | 112.18 | 127.55 | 122.45 | 132.31
hydro | 5.28 | 6.59 | 6.84 | 6.74 | 8.4 | 9.43 | 10.35 | 11.53 | 15.13 | 14.63 | 16.9 | 16.35 | 20.5 | 21.61 | 25.18 | 26.48 | 27.4 | 27.68 | 28.49 | 30.24 | 31.4 | 30.89 | 30.84 | 29.13
nuclear | 0.09 | 0.1 | 0.14 | 0.24 | 0.28 | 0.29 | 0.3 | 0.34 | 0.38 | 0.39 | 0.41 | 0.48 | 0.54 | 0.62 | 0.74 | 0.95 | 1.18 | 1.37 | 1.63 | 1.93 | 2.03 | 2.26 | 2.31 | 2.41
oil | 31.1 | 31.93 | 33.37 | 36.08 | 43.12 | 33.24 | 24.95 | 18.48 | 12.38 | 7.97 | 22.84 | 22.24 | 20.54 | 21.71 | 23.46 | 23.99 | 34.58 | 36.88 | 37.11 | 34.53 | 35.18 | 37.55 | 47.4 | 49.94
solar | 0 | 0 | 0 | 0 | 0 | 0 | 0 | 0.01 | 0.01 | 0.01 | 0.03 | 0.12 | 0.17 | 0.4 | 1.12 | 1.88 | 3.16 | 5.6 | 8.41 | 10.64 | 12.41 | 15.54 | 20.3 | 27.76
windon | 0.01 | 0.01 | 0.01 | 0.01 | 0.02 | 0.02 | 0.05 | 0.07 | 0.16 | 0.35 | 0.62 | 0.93 | 1.3 | 1.74 | 2.01 | 2.34 | 3.05 | 3.87 | 4.67 | 5.19 | 5.99 | 8.68 | 10.12 | 11.75
IRENA Generation (TWh)
model_fuel | 2000 | 2001 | 2002 | 2003 | 2004 | 2005 | 2006 | 2007 | 2008 | 2009 | 2010 | 2011 | 2012 | 2013 | 2014 | 2015 | 2016 | 2017 | 2018 | 2019 | 2020 | 2021 | 2022
bioenergy | 2.421 | 2.438 | 2.43 | 2.422 | 2.414 | 5.2 | 7 | 9.74 | 14.715 | 20.7 | 18.6909 | 21.2014 | 24.0445 | 28.9241 | 34.592 | 40.7384 | 49.4038 | 59.9917 | 67.3006 | 82.25 | 98.2 | 117.8 | 129.7
coal | 1070.773 | 1137.315 | 1285.996 | 1518.777 | 1725.62 | 1967.56 | 2277.262 | 2616.823 | 2681.356 | 2866.547 | 3252.369 | 3696.144 | 3713.064 | 3980.52 | 4026.589 | 3897.746 | 3945.678 | 4149.763 | 4482.9 | 4553.8 | 4589.6 | 5035.2 | 5220.7
gas | 19.487 | 20.698 | 23.404 | 27.641 | 31.406 | 35.809 | 41.446 | 47.626 | 48.8 | 52.17 | 47.727 | 108.8 | 110.252 | 116.388 | 133.283 | 166.907 | 188.28 | 202.76 | 215.5 | 232.5 | 242.3 | 251 | 258.2
geothermal | 0.0935 | 0.0935 | 0.0935 | 0.0935 | 0.0935 | 0.0935 | 0.0935 | 0.0935 | 0.0935 | 0.0935 | 0.1395 | 0.1395 | 0.1395 | 0.1435 | 0.1435 | 0.1435 | 0.1435 | 0.1435 | 0.1435 | 0.1435 | 0.1435 | 0.1435 | 0.1435
hydro | 222.41 | 277.43 | 287.97 | 283.68 | 353.54 | 397.02 | 435.79 | 485.26 | 585.19 | 615.64 | 722.17 | 698.95 | 872.11 | 920.29 | 1064.34 | 1130.27 | 1193.37 | 1197.87 | 1231.79 | 1304.44 | 1355.21 | 1339 | 1352.2
nuclear | 16.74 | 17.47 | 25.13 | 43.34 | 50.47 | 53.09 | 54.84 | 62.13 | 68.39 | 70.13 | 73.88 | 86.35 | 97.39 | 111.61 | 132.54 | 170.79 | 213.29 | 248.07 | 294.36 | 348.35 | 366.25 | 407.52 | 417.8
oil | 23.0476 | 24.5936 | 28.0906 | 33.5746 | 38.4209 | 39.839 | 46.444 | 54.1104 | 56.845 | 64.2926 | 42.6582 | 28.1672 | 63.6425 | 127.0569 | 74.8786 | 182.8596 | 242.9677 | 323.5205 | 330.6135 | 351.8955 | 399.78 | 400.48 | 279.65
solar | 0.037105 | 0.043112 | 0.06781 | 0.08116 | 0.093608 | 0.13705 | 0.15507 | 0.19143 | 0.23485 | 0.34502 | 0.72956 | 1.9988 | 4.3918 | 8.7986 | 23.7583 | 39.9866 | 67.8741 | 118.2666 | 178.0708 | 224.5415 | 261.6391 | 327.5511 | 428.1631
windoff | [7 empty] | 0.002036 | 0.002039 | 0.002122 | 0.16568 | 0.32479 | 0.48703 | 0.75367 | 0.72855 | 0.7935 | 2.4168 | 5.1774 | 9.1121 | 11.5121 | 14.8956 | 52.7109 | 63.5722
windon | 0.615 | 0.749 | 0.873 | 1.039 | 1.332 | 1.6 | 2.8 | 5.698 | 11.398 | 24.8979 | 48.9055 | 71.328 | 102.5258 | 137.8045 | 159.477 | 185.1716 | 239.9709 | 299.8381 | 357.3401 | 395.0476 | 452.1418 | 603.9942 | 699.7706
IRENA Capacity (GW)
model_fuel | 2000 | 2001 | 2002 | 2003 | 2004 | 2005 | 2006 | 2007 | 2008 | 2009 | 2010 | 2011 | 2012 | 2013 | 2014 | 2015 | 2016 | 2017 | 2018 | 2019 | 2020 | 2021 | 2022 | 2023 | 2024
bioenergy | 1.1 | 1.12 | 1.652 | 1.85 | 1.9 | 2 | 2.5 | 3 | 3.27 | 4.6 | 3.4464 | 3.8077 | 4.6172 | 6.089 | 6.6526 | 7.9769 | 9.2695 | 11.234 | 13.235 | 16.5371 | 21.855 | 27.345 | 29.39 | 31.255 | 32.564
coal | 218.614 | 232.392 | 244.333 | 266.378 | 302.201 | 359.151 | 444.576 | 509.793 | 552.046 | 598.892 | 654.974 | 709.284 | 754.882 | 795.784 | 841.023 | 900.093 | 946.244 | 985.62 | 1008.35 | 1040.63 | 1084.319 | 1123.286 | 1155.325 | 1200.427 | 1228.502
gas | 8.771 | 9.324 | 9.803 | 10.688 | 12.125 | 14.41 | 17.838 | 20.455 | 22.15 | 24.03 | 26.44 | 34.15 | 37.675 | 42.773 | 56.97 | 66.033 | 70.105 | 75.8 | 83.75 | 90.24 | 94.029 | 97.408 | 100.186 | 104.097 | 123.808
geothermal | 0.02165 | 0.02165 | 0.02165 | 0.02165 | 0.02165 | 0.02165 | 0.02165 | 0.02165 | 0.02475 | 0.02475 | 0.02405 | 0.02615 | 0.02615 | 0.02595 | 0.02595 | 0.02575 | 0.02575 | 0.02575 | 0.02575 | 0.02575 | 0.02575 | 0.02575 | 0.02575 | 0.02575 | 0.02575
hydro | 79.352 | 82.7 | 86.07 | 94.896 | 105.242 | 117.39 | 130.29 | 148.23 | 172.6039 | 196.2902 | 216.0572 | 232.98 | 249.4705 | 280.44 | 304.86 | 319.53 | 332.0705 | 343.7749 | 352.2614 | 358.04 | 370.16 | 390.92 | 413.5 | 421.54 | 435.94
nuclear | 2.278 | 2.278 | 4.908 | 5.636 | 6.286 | 6.96 | 6.96 | 9.08 | 9.0782 | 9.0782 | 10.824 | 12.57 | 12.5702 | 14.66 | 20.08 | 27.17 | 33.64 | 35.8192 | 44.66 | 48.74 | 49.89 | 53.26 | 55.53 | 56.91 | 60.81
oil | 9.515 | 10.164 | 10.212 | 11.084 | 12.774 | 15.439 | 19.086 | 21.752 | 23.534 | 24.478 | 22.1396 | 21.0983 | 22.5058 | 25.444 | 13.5444 | 16.1071 | 16.1215 | 14.996 | 38.745 | 42.1629 | 45.337 | 49.671 | 52.069 | 54.591 | 59.595
solar | 0.033515 | 0.03802 | 0.05653 | 0.0666 | 0.0766 | 0.1412 | 0.1602 | 0.199 | 0.253 | 0.4148 | 1.0218 | 3.1078 | 6.7188 | 17.7588 | 28.3988 | 43.5488 | 77.8188 | 130.8323 | 175.2619 | 204.9708 | 253.8638 | 306.9728 | 393.0318 | 609.9208 | 887.9298
windoff | [7 empty] | 0.0015 | 0.0015 | 0.0015 | 0.1 | 0.21 | 0.291 | 0.417 | 0.44 | 0.559 | 1.48 | 2.788 | 4.588 | 5.93 | 8.99 | 26.39 | 30.46 | 37.29 | 39.1
windon | 0.341 | 0.383 | 0.449 | 0.547 | 0.763 | 1.06 | 2.07 | 4.1985 | 8.3862 | 17.5979 | 29.5335 | 46.1446 | 61.3059 | 76.3135 | 96.3791 | 130.4887 | 147.0369 | 161.5865 | 180.0769 | 203.6519 | 273.0027 | 302.5834 | 335.5042 | 404.605 | 482.6457
EMBER Utilization Factors
model_fuel | 2000 | 2001 | 2002 | 2003 | 2004 | 2005 | 2006 | 2007 | 2008 | 2009 | 2010 | 2011 | 2012 | 2013 | 2014 | 2015 | 2016 | 2017 | 2018 | 2019 | 2020 | 2021 | 2022 | 2023
bioenergy | 26.36% | 25.99% | 17.64% | 15.67% | 15.2% | 30.37% | 32.56% | 37.52% | 51.91% | 51.77% | 122% | 117.7% | 99.12% | 96.55% | 111% | 109.4% | 110.8% | 119.7% | 123.6% | 122.2% | 109.1% | 113.4% | 119.3% | 123.1%
coal | 60.89% | 60.79% | 65.78% | 70.74% | 71.42% | 70.17% | 65.12% | 63.71% | 58.4% | 57.27% | 58.21% | 60.9% | 57.83% | 59.16% | 58.66% | 52.63% | 51.5% | 53% | 55.66% | 54.42% | 53.67% | 56.81% | 56.35% | 57.61%
gas | 38.52% | 32.91% | 27.97% | 19.44% | 16.38% | 11.51% | 16.39% | 16.35% | 15.03% | 22.45% | 27.96% | 36.02% | 34.87% | 31.73% | 27.64% | 29.95% | 32.41% | 32.06% | 30.48% | 29.42% | 29.25% | 30.22% | 26.42% | 25.92%
hydro | 34.15% | 40.76% | 40.55% | 36.02% | 40.26% | 40.54% | 40.09% | 39.77% | 44.77% | 38.49% | 40.78% | 36.6% | 42.98% | 40.11% | 42.78% | 42.91% | 43.11% | 42.3% | 42.47% | 44.32% | 44.55% | 41.86% | 40.3% | 37.76%
nuclear | 83.81% | 87.47% | 58.43% | 87.72% | 91.6% | 87.08% | 89.95% | 78.11% | 85.98% | 88.07% | 78.85% | 79.19% | 89.29% | 86.82% | 75.74% | 72.01% | 72.34% | 79.07% | 75.4% | 81.67% | 83.79% | 87.34% | 85.88% | 87.2%
oil | 179.9% | 173.6% | 172.3% | 171% | 180.3% | 117% | 70.85% | 45.74% | 28.29% | 16.81% | 40.02% | 87.49% | 49.16% | 49.57% | 58.07% | 62.31% | 121% | 114.1% | 102.2% | 77.19% | 64.32% | 51.98% | 59.29% | 58.15%
solar | 7.61% | 8.562% | 9.513% | 9.785% | 11.42% | 6.523% | 6.421% | 6.279% | 6.849% | 7.796% | 7.834% | 9.58% | 6.098% | 5.38% | 9.45% | 10.35% | 9.759% | 10.28% | 11.52% | 12.48% | 11.74% | 12.16% | 12.41% | 10.93%
windon | 19.81% | 21.63% | 21.31% | 20.76% | 19.23% | 21% | 20.46% | 14.89% | 17.82% | 17.91% | 19.03% | 18.25% | 19.1% | 20.57% | 18.84% | 16.17% | 18.51% | 21.15% | 22.61% | 22.08% | 18.88% | 22.76% | 23.79% | 22.89%
IRENA Utilization Factors
model_fuel | 2000 | 2001 | 2002 | 2003 | 2004 | 2005 | 2006 | 2007 | 2008 | 2009 | 2010 | 2011 | 2012 | 2013 | 2014 | 2015 | 2016 | 2017 | 2018 | 2019 | 2020 | 2021 | 2022
bioenergy | 25.12% | 24.85% | 16.79% | 14.95% | 14.5% | 29.68% | 31.96% | 37.06% | 51.37% | 51.37% | 61.91% | 63.56% | 59.45% | 54.23% | 59.36% | 58.3% | 60.84% | 60.96% | 58.05% | 56.78% | 51.29% | 49.18% | 50.38%
coal | 55.91% | 55.87% | 60.08% | 65.09% | 65.18% | 62.54% | 58.47% | 58.6% | 55.45% | 54.64% | 56.69% | 59.49% | 56.15% | 57.1% | 54.65% | 49.43% | 47.6% | 48.06% | 50.75% | 49.95% | 48.32% | 51.17% | 51.58%
gas | 25.36% | 25.34% | 27.25% | 29.52% | 29.57% | 28.37% | 26.52% | 26.58% | 25.15% | 24.78% | 20.61% | 36.37% | 33.41% | 31.06% | 26.71% | 28.85% | 30.66% | 30.54% | 29.37% | 29.41% | 29.42% | 29.42% | 29.42%
geothermal | 49.3% | 49.3% | 49.3% | 49.3% | 49.3% | 49.3% | 49.3% | 49.3% | 43.13% | 43.13% | 66.21% | 60.9% | 60.9% | 63.13% | 63.13% | 63.62% | 63.62% | 63.62% | 63.62% | 63.62% | 63.62% | 63.62% | 63.62%
hydro | 32% | 38.3% | 38.19% | 34.13% | 38.35% | 38.61% | 38.18% | 37.37% | 38.7% | 35.8% | 38.16% | 34.25% | 39.91% | 37.46% | 39.85% | 40.38% | 41.02% | 39.78% | 39.92% | 41.59% | 41.79% | 39.1% | 37.33%
nuclear | 83.89% | 87.55% | 58.45% | 87.78% | 91.65% | 87.08% | 89.95% | 78.11% | 86% | 88.19% | 77.92% | 78.42% | 88.44% | 86.91% | 75.35% | 71.76% | 72.38% | 79.06% | 75.24% | 81.59% | 83.8% | 87.35% | 85.89%
oil | 27.65% | 27.62% | 31.4% | 34.58% | 34.33% | 29.46% | 27.78% | 28.4% | 27.57% | 29.98% | 22% | 15.24% | 32.28% | 57% | 63.11% | 129.6% | 172% | 246.3% | 97.41% | 95.27% | 100.7% | 92.04% | 61.31%
solar | 12.64% | 12.94% | 13.69% | 13.91% | 13.95% | 11.08% | 11.05% | 10.98% | 10.6% | 9.495% | 8.151% | 7.342% | 7.462% | 5.656% | 9.55% | 10.48% | 9.957% | 10.32% | 11.6% | 12.51% | 11.77% | 12.18% | 12.44%
windoff | [7 empty] | 15.49% | 15.52% | 16.15% | 18.91% | 17.66% | 19.11% | 20.63% | 18.9% | 16.2% | 18.64% | 21.2% | 22.67% | 22.16% | 18.91% | 22.8% | 23.83%
windon | 20.59% | 22.32% | 22.2% | 21.68% | 19.93% | 17.23% | 15.44% | 15.49% | 15.52% | 16.15% | 18.9% | 17.65% | 19.09% | 20.61% | 18.89% | 16.2% | 18.63% | 21.18% | 22.65% | 22.14% | 18.91% | 22.79% | 23.81%
Electricity Trade Data (TWh) - Source: UNSD
ISO | attribute | 2000 | 2001 | 2002 | 2003 | 2004 | 2005 | 2006 | 2007 | 2008 | 2009 | 2010 | 2011 | 2012 | 2013 | 2014 | 2015 | 2016 | 2017 | 2018 | 2019 | 2020 | 2021 | 2022 | 2023
CHN | Export | 9.9 | 10.2 | 9.7 | 10.3 | 9.5 | 11.2 | 12.3 | 14.6 | 16.6 | 17.4 | 19.1 | 19.3 | 17.7 | 18.7 | 18.2 | 18.7 | 18.9 | 19.5 | 20.9 | 21.7 | 21.8 | 20.2 | 20.1
CHN | Import | 1.5 | 1.8 | 2.3 | 3 | 3.4 | 5 | 5.4 | 4.3 | 3.8 | 6 | 5.5 | 6.6 | 6.9 | 7.4 | 6.8 | 6.2 | 6.2 | 6.4 | 5.7 | 4.9 | 4.8 | 5.9 | 7.1

## system_settings
CHN
100 | power plants size threshold for individual representation
1 | efficiency multiplier for gas
1 | efficiency multiplier for coal
Note on A1: Amit Kanudia: 17-07-2025 ISO being processed