## iamc_data
Model | Scenario | Region | Variable | potential_use | commodity | Unit | 2020 | 2021 | 2022 | 2023 | 2024 | 2025 | 2026 | 2027 | 2028 | 2029 | 2030 | 2031 | 2032 | 2033 | 2034 | 2035 | 2036 | 2037 | 2038 | 2039 | 2040 | 2041 | 2042 | 2043 | 2044 | 2045 | 2046 | 2047 | 2048 | 2049 | 2050 | 2051 | 2052 | 2053 | 2054 | 2055 | 2056 | 2057 | 2058 | 2059 | 2060 | 2061 | 2062 | 2063 | 2064 | 2065 | 2066 | 2067 | 2068 | 2069 | 2070 | 2071 | 2072 | 2073 | 2074 | 2075 | 2076 | 2077 | 2078 | 2079 | 2080 | 2081 | 2082 | 2083 | 2084 | 2085 | 2086 | 2087 | 2088 | 2089 | 2090 | 2091 | 2092 | 2093 | 2094 | 2095 | 2096 | 2097 | 2098 | 2099 | 2100
Downscaling[MESSAGEix-GLOBIOM 1.1-M-R12] | Delayed transition | ITA | Carbon Sequestration¦CCS | CCS potential |  | Mt CO2/yr | 2020: 0; 2025: 0; 2030: 0; 2035: 8.1437; 2040: 16.3168; 2045: 23.9157; 2050: 35.3171
Downscaling[MESSAGEix-GLOBIOM 1.1-M-R12] | Nationally Determined Contributions (NDCs) | ITA | Carbon Sequestration¦CCS | CCS potential |  | Mt CO2/yr | 2020: 0; 2025: 0; 2030: 0; 2035: 6.6894; 2040: 10.3957; 2045: 13.5246; 2050: 19.8865
Downscaling[MESSAGEix-GLOBIOM 1.1-M-R12] | Net Zero 2050 | ITA | Carbon Sequestration¦CCS | CCS potential |  | Mt CO2/yr | 2020: 0; 2025: 0; 2030: 19.4529; 2035: 28.1514; 2040: 33.2015; 2045: 40.2757; 2050: 35.0381
Downscaling[MESSAGEix-GLOBIOM 1.1-M-R12] | Current Policies | ITA | Carbon Sequestration¦CCS | CCS potential |  | Mt CO2/yr | 2020: 0; 2025: 0; 2030: 0; 2035: 0; 2040: 0; 2045: 0; 2050: 0
Downscaling[MESSAGEix-GLOBIOM 1.1-M-R12] | Fragmented World | ITA | Carbon Sequestration¦CCS | CCS potential |  | Mt CO2/yr | 2020: 0; 2025: 0; 2030: 0; 2035: 10.4449; 2040: 17.4179; 2045: 25.0054; 2050: 39.4084
Downscaling[MESSAGEix-GLOBIOM 1.1-M-R12] | Low demand | ITA | Carbon Sequestration¦CCS | CCS potential |  | Mt CO2/yr | 2020: 0; 2025: 0; 2030: 14.0044; 2035: 24.4447; 2040: 34.7868; 2045: 49.6974; 2050: 55.6772
Downscaling[MESSAGEix-GLOBIOM 1.1-M-R12] | Below 2°C | ITA | Carbon Sequestration¦CCS | CCS potential |  | Mt CO2/yr | 2020: 0; 2025: 0; 2030: 6.6765; 2035: 14.6445; 2040: 22.9927; 2045: 31.8365; 2050: 51.6023
Downscaling[MESSAGEix-GLOBIOM 1.1-M-R12] | Fragmented World | ITA | Secondary Energy¦Electricity | demand projection - total |  | EJ/yr | 2020: 1.1161; 2025: 1.1794; 2030: 1.3306; 2035: 1.2038; 2040: 1.2939; 2045: 1.5314; 2050: 1.8051
Downscaling[MESSAGEix-GLOBIOM 1.1-M-R12] | Current Policies | ITA | Secondary Energy¦Electricity | demand projection - total |  | EJ/yr | 2020: 1.1021; 2025: 1.1708; 2030: 1.3255; 2035: 1.3319; 2040: 1.3697; 2045: 1.4339; 2050: 1.57
Downscaling[MESSAGEix-GLOBIOM 1.1-M-R12] | Below 2°C | ITA | Secondary Energy¦Electricity | demand projection - total |  | EJ/yr | 2020: 1.12; 2025: 1.123; 2030: 1.3209; 2035: 1.3577; 2040: 1.5442; 2045: 1.8338; 2050: 2.093
Downscaling[MESSAGEix-GLOBIOM 1.1-M-R12] | Delayed transition | ITA | Secondary Energy¦Electricity | demand projection - total |  | EJ/yr | 2020: 1.1047; 2025: 1.1697; 2030: 1.3255; 2035: 1.2985; 2040: 1.4866; 2045: 1.7171; 2050: 2.0041
Downscaling[MESSAGEix-GLOBIOM 1.1-M-R12] | Low demand | ITA | Secondary Energy¦Electricity | demand projection - total |  | EJ/yr | 2020: 1.1188; 2025: 1.1416; 2030: 1.2463; 2035: 1.2117; 2040: 1.251; 2045: 1.4243; 2050: 1.6964
Downscaling[MESSAGEix-GLOBIOM 1.1-M-R12] | Nationally Determined Contributions (NDCs) | ITA | Secondary Energy¦Electricity | demand projection - total |  | EJ/yr | 2020: 1.1189; 2025: 1.1202; 2030: 1.1374; 2035: 1.231; 2040: 1.319; 2045: 1.5151; 2050: 1.8659
Downscaling[MESSAGEix-GLOBIOM 1.1-M-R12] | Net Zero 2050 | ITA | Secondary Energy¦Electricity | demand projection - total |  | EJ/yr | 2020: 1.118; 2025: 1.1199; 2030: 1.3728; 2035: 1.5897; 2040: 1.8126; 2045: 2.1835; 2050: 2.6013
Downscaling[MESSAGEix-GLOBIOM 1.1-M-R12] | Net Zero 2050 | ITA | Final Energy¦Transportation¦Electricity | demand_projection | elc_transport | EJ/yr | 2020: 0.0527; 2025: 0.0415; 2030: 0.076; 2035: 0.1351; 2040: 0.2206; 2045: 0.2482; 2050: 0.2424
Downscaling[MESSAGEix-GLOBIOM 1.1-M-R12] | Delayed transition | ITA | Final Energy¦Industry¦Electricity | demand_projection | elc_industry | EJ/yr | 2020: 0.3747; 2025: 0.3398; 2030: 0.3176; 2035: 0.3226; 2040: 0.3242; 2045: 0.3323; 2050: 0.3262
Downscaling[MESSAGEix-GLOBIOM 1.1-M-R12] | Net Zero 2050 | ITA | Final Energy¦Residential and Commercial¦Electricity | demand_projection | elc_buildings | EJ/yr | 2020: 0.6911; 2025: 0.7938; 2030: 0.8941; 2035: 1.0361; 2040: 1.1573; 2045: 1.3063; 2050: 1.4703
Downscaling[MESSAGEix-GLOBIOM 1.1-M-R12] | Net Zero 2050 | ITA | Final Energy¦Industry¦Electricity | demand_projection | elc_industry | EJ/yr | 2020: 0.3721; 2025: 0.3283; 2030: 0.3715; 2035: 0.3747; 2040: 0.408; 2045: 0.4113; 2050: 0.4074
Downscaling[MESSAGEix-GLOBIOM 1.1-M-R12] | Current Policies | ITA | Final Energy¦Transportation¦Electricity | demand_projection | elc_transport | EJ/yr | 2020: 0.0634; 2025: 0.0474; 2030: 0.0704; 2035: 0.0487; 2040: 0.0305; 2045: 0.0365; 2050: 0.0648
Downscaling[MESSAGEix-GLOBIOM 1.1-M-R12] | Current Policies | ITA | Final Energy¦Residential and Commercial¦Electricity | demand_projection | elc_buildings | EJ/yr | 2020: 0.6818; 2025: 0.8063; 2030: 0.9543; 2035: 0.9846; 2040: 1.0104; 2045: 1.0492; 2050: 1.1177
Downscaling[MESSAGEix-GLOBIOM 1.1-M-R12] | Low demand | ITA | Final Energy¦Transportation¦Electricity | demand_projection | elc_transport | EJ/yr | 2020: 0.059; 2025: 0.0437; 2030: 0.0852; 2035: 0.1398; 2040: 0.2299; 2045: 0.3642; 2050: 0.4413
Downscaling[MESSAGEix-GLOBIOM 1.1-M-R12] | Nationally Determined Contributions (NDCs) | ITA | Final Energy¦Transportation¦Electricity | demand_projection | elc_transport | EJ/yr | 2020: 0.0545; 2025: 0.0415; 2030: 0.051; 2035: 0.0759; 2040: 0.1269; 2045: 0.231; 2050: 0.341
Downscaling[MESSAGEix-GLOBIOM 1.1-M-R12] | Current Policies | ITA | Final Energy¦Industry¦Electricity | demand_projection | elc_industry | EJ/yr | 2020: 0.3747; 2025: 0.3402; 2030: 0.3182; 2035: 0.2909; 2040: 0.2665; 2045: 0.2562; 2050: 0.2572
Downscaling[MESSAGEix-GLOBIOM 1.1-M-R12] | Low demand | ITA | Final Energy¦Residential and Commercial¦Electricity | demand_projection | elc_buildings | EJ/yr | 2020: 0.6992; 2025: 0.8322; 2030: 0.7931; 2035: 0.7496; 2040: 0.6854; 2045: 0.7196; 2050: 0.7837
Downscaling[MESSAGEix-GLOBIOM 1.1-M-R12] | Low demand | ITA | Final Energy¦Industry¦Electricity | demand_projection | elc_industry | EJ/yr | 2020: 0.3877; 2025: 0.341; 2030: 0.3351; 2035: 0.2903; 2040: 0.2831; 2045: 0.2708; 2050: 0.2539
Downscaling[MESSAGEix-GLOBIOM 1.1-M-R12] | Nationally Determined Contributions (NDCs) | ITA | Final Energy¦Industry¦Electricity | demand_projection | elc_industry | EJ/yr | 2020: 0.3769; 2025: 0.3228; 2030: 0.2942; 2035: 0.2791; 2040: 0.2733; 2045: 0.2755; 2050: 0.3021
Downscaling[MESSAGEix-GLOBIOM 1.1-M-R12] | Nationally Determined Contributions (NDCs) | ITA | Final Energy¦Residential and Commercial¦Electricity | demand_projection | elc_buildings | EJ/yr | 2020: 0.6983; 2025: 0.8125; 2030: 0.8812; 2035: 0.9141; 2040: 0.9646; 2045: 1.021; 2050: 1.0988
Downscaling[MESSAGEix-GLOBIOM 1.1-M-R12] | Below 2°C | ITA | Final Energy¦Industry¦Electricity | demand_projection | elc_industry | EJ/yr | 2020: 0.3736; 2025: 0.3267; 2030: 0.3174; 2035: 0.2856; 2040: 0.2805; 2045: 0.3043; 2050: 0.3278
Downscaling[MESSAGEix-GLOBIOM 1.1-M-R12] | Fragmented World | ITA | Final Energy¦Transportation¦Electricity | demand_projection | elc_transport | EJ/yr | 2020: 0.0551; 2025: 0.0433; 2030: 0.0662; 2035: 0.117; 2040: 0.2015; 2045: 0.2984; 2050: 0.3618
Downscaling[MESSAGEix-GLOBIOM 1.1-M-R12] | Fragmented World | ITA | Final Energy¦Residential and Commercial¦Electricity | demand_projection | elc_buildings | EJ/yr | 2020: 0.6927; 2025: 0.8111; 2030: 0.9557; 2035: 0.9409; 2040: 0.9469; 2045: 1.03; 2050: 1.1363
Downscaling[MESSAGEix-GLOBIOM 1.1-M-R12] | Fragmented World | ITA | Final Energy¦Industry¦Electricity | demand_projection | elc_industry | EJ/yr | 2020: 0.3744; 2025: 0.34; 2030: 0.316; 2035: 0.295; 2040: 0.2998; 2045: 0.3114; 2050: 0.3271
Downscaling[MESSAGEix-GLOBIOM 1.1-M-R12] | Below 2°C | ITA | Final Energy¦Residential and Commercial¦Electricity | demand_projection | elc_buildings | EJ/yr | 2020: 0.6994; 2025: 0.8045; 2030: 0.922; 2035: 0.9082; 2040: 0.9784; 2045: 1.0732; 2050: 1.2004
Downscaling[MESSAGEix-GLOBIOM 1.1-M-R12] | Below 2°C | ITA | Final Energy¦Transportation¦Electricity | demand_projection | elc_transport | EJ/yr | 2020: 0.052; 2025: 0.0422; 2030: 0.0792; 2035: 0.1349; 2040: 0.2245; 2045: 0.3362; 2050: 0.3603
Downscaling[MESSAGEix-GLOBIOM 1.1-M-R12] | Delayed transition | ITA | Final Energy¦Residential and Commercial¦Electricity | demand_projection | elc_buildings | EJ/yr | 2020: 0.6798; 2025: 0.804; 2030: 0.9524; 2035: 0.937; 2040: 1.0477; 2045: 1.1577; 2050: 1.3542
Downscaling[MESSAGEix-GLOBIOM 1.1-M-R12] | Delayed transition | ITA | Final Energy¦Transportation¦Electricity | demand_projection | elc_transport | EJ/yr | 2020: 0.0641; 2025: 0.0481; 2030: 0.0714; 2035: 0.1192; 2040: 0.2096; 2045: 0.3267; 2050: 0.3587
Downscaling[MESSAGEix-GLOBIOM 1.1-M-R12] | Low demand | ITA | Price¦Primary Energy¦Oil | fuel supply |  | US$2010/GJ | 2020: 2.5589; 2025: 3.6745; 2030: 3.2217; 2035: 3.9775; 2040: 3.952; 2045: 7.5409; 2050: 2.8459
Downscaling[MESSAGEix-GLOBIOM 1.1-M-R12] | Below 2°C | ITA | Secondary Energy¦Electricity¦Biomass | fuel supply |  | EJ/yr | 2020: 0.0296; 2025: 0.0093; 2030: 0.0083; 2035: 0.0067; 2040: 0.0057; 2045: 0.006; 2050: 0.0061
Downscaling[MESSAGEix-GLOBIOM 1.1-M-R12] | Net Zero 2050 | ITA | Secondary Energy¦Electricity¦Biomass | fuel supply |  | EJ/yr | 2020: 0.0293; 2025: 0.0092; 2030: 0.0086; 2035: 0.0065; 2040: 0.0079; 2045: 0.0114; 2050: 0.0076
Downscaling[MESSAGEix-GLOBIOM 1.1-M-R12] | Nationally Determined Contributions (NDCs) | ITA | Price¦Primary Energy¦Oil | fuel supply |  | US$2010/GJ | 2020: 2.5589; 2025: 3.6745; 2030: 4.011; 2035: 4.4212; 2040: 4.5569; 2045: 4.7078; 2050: 5.0105
Downscaling[MESSAGEix-GLOBIOM 1.1-M-R12] | Net Zero 2050 | ITA | Price¦Primary Energy¦Oil | fuel supply |  | US$2010/GJ | 2020: 2.5589; 2025: 3.6745; 2030: 5.6788; 2035: 4.326; 2040: 9.679; 2045: 3.0093; 2050: 5.2137
Downscaling[MESSAGEix-GLOBIOM 1.1-M-R12] | Below 2°C | ITA | Price¦Primary Energy¦Oil | fuel supply |  | US$2010/GJ | 2020: 2.5589; 2025: 3.6745; 2030: 3.6179; 2035: 4.091; 2040: 4.2822; 2045: 4.2395; 2050: 4.6263
Downscaling[MESSAGEix-GLOBIOM 1.1-M-R12] | Nationally Determined Contributions (NDCs) | ITA | Secondary Energy¦Electricity¦Biomass | fuel supply |  | EJ/yr | 2020: 0.0295; 2025: 0.0092; 2030: 0.0083; 2035: 0.0071; 2040: 0.0064; 2045: 0.0061; 2050: 0.0063
Downscaling[MESSAGEix-GLOBIOM 1.1-M-R12] | Low demand | ITA | Secondary Energy¦Electricity¦Biomass | fuel supply |  | EJ/yr | 2020: 0.0289; 2025: 0.0096; 2030: 0.009; 2035: 0.0085; 2040: 0.007; 2045: 0.006; 2050: 0.0128
Downscaling[MESSAGEix-GLOBIOM 1.1-M-R12] | Current Policies | ITA | Secondary Energy¦Electricity¦Biomass | fuel supply |  | EJ/yr | 2020: 0.029; 2025: 0.0105; 2030: 0.0086; 2035: 0.0076; 2040: 0.0065; 2045: 0.0053; 2050: 0.0053
Downscaling[MESSAGEix-GLOBIOM 1.1-M-R12] | Delayed transition | ITA | Price¦Primary Energy¦Oil | fuel supply |  | US$2010/GJ | 2020: 2.5589; 2025: 3.6772; 2030: 8.4879; 2035: 4.3835; 2040: 4.2926; 2045: 4.2573; 2050: 3.8844
Downscaling[MESSAGEix-GLOBIOM 1.1-M-R12] | Current Policies | ITA | Price¦Primary Energy¦Oil | fuel supply |  | US$2010/GJ | 2020: 2.5589; 2025: 3.6772; 2030: 8.4879; 2035: 4.3765; 2040: 4.7144; 2045: 5.0861; 2050: 5.385
Downscaling[MESSAGEix-GLOBIOM 1.1-M-R12] | Delayed transition | ITA | Secondary Energy¦Electricity¦Biomass | fuel supply |  | EJ/yr | 2020: 0.029; 2025: 0.0105; 2030: 0.0087; 2035: 0.007; 2040: 0.0058; 2045: 0.0058; 2050: 0.0053
Downscaling[MESSAGEix-GLOBIOM 1.1-M-R12] | Fragmented World | ITA | Secondary Energy¦Electricity¦Biomass | fuel supply |  | EJ/yr | 2020: 0.0294; 2025: 0.0106; 2030: 0.0086; 2035: 0.0073; 2040: 0.0064; 2045: 0.0063; 2050: 0.0059
Downscaling[MESSAGEix-GLOBIOM 1.1-M-R12] | Fragmented World | ITA | Price¦Primary Energy¦Oil | fuel supply |  | US$2010/GJ | 2020: 2.5589; 2025: 3.6772; 2030: 8.4879; 2035: 4.6105; 2040: 4.4557; 2045: 4.8448; 2050: 5.1295
Downscaling[MESSAGEix-GLOBIOM 1.1-M-R12] | Nationally Determined Contributions (NDCs) | ITA | Price¦Primary Energy¦Biomass | fuel_supply | bioenergy | US$2010/GJ | 2020: 0.7933; 2025: 2.3658; 2030: 4.1578; 2035: 4.0719; 2040: 6.8927; 2045: 5.6954; 2050: 6.9613
Downscaling[MESSAGEix-GLOBIOM 1.1-M-R12] | Fragmented World | ITA | Price¦Primary Energy¦Gas | fuel_supply | gas | US$2010/GJ | 2020: 2.4039; 2025: 2.8899; 2030: 7.7437; 2035: 3.6636; 2040: 3.8386; 2045: 4.2272; 2050: 4.8584
Downscaling[MESSAGEix-GLOBIOM 1.1-M-R12] | Fragmented World | ITA | Price¦Primary Energy¦Coal | fuel_supply | coal | US$2010/GJ | 2020: 1.8211; 2025: 2.3668; 2030: 4.0582; 2035: -2.2202; 2040: -3.1235; 2045: 2.1836; 2050: 2.7033
Downscaling[MESSAGEix-GLOBIOM 1.1-M-R12] | Low demand | ITA | Price¦Primary Energy¦Biomass | fuel_supply | bioenergy | US$2010/GJ | 2020: 0.7933; 2025: 2.3658; 2030: 7.2775; 2035: 7.47; 2040: 12.0372; 2045: 18.975; 2050: 18.1554
Downscaling[MESSAGEix-GLOBIOM 1.1-M-R12] | Fragmented World | ITA | Price¦Primary Energy¦Biomass | fuel_supply | bioenergy | US$2010/GJ | 2020: 0.7933; 2025: 1.8441; 2030: 4.6742; 2035: 3.8858; 2040: 7.6164; 2045: 7.5193; 2050: 12.6198
Downscaling[MESSAGEix-GLOBIOM 1.1-M-R12] | Below 2°C | ITA | Price¦Primary Energy¦Biomass | fuel_supply | bioenergy | US$2010/GJ | 2020: 0.7933; 2025: 2.3658; 2030: 4.7641; 2035: 5.843; 2040: 8.5248; 2045: 8.0258; 2050: 9.2623
Downscaling[MESSAGEix-GLOBIOM 1.1-M-R12] | Delayed transition | ITA | Price¦Primary Energy¦Coal | fuel_supply | coal | US$2010/GJ | 2020: 1.8211; 2025: 2.3668; 2030: 4.0582; 2035: -3.5796; 2040: -3.2061; 2045: 2.6182; 2050: 3.4154
Downscaling[MESSAGEix-GLOBIOM 1.1-M-R12] | Below 2°C | ITA | Price¦Primary Energy¦Coal | fuel_supply | coal | US$2010/GJ | 2020: 1.8211; 2025: 1.816; 2030: -0.695; 2035: -2.2565; 2040: -0.9087; 2045: 2.5486; 2050: 2.6432
Downscaling[MESSAGEix-GLOBIOM 1.1-M-R12] | Below 2°C | ITA | Price¦Primary Energy¦Gas | fuel_supply | gas | US$2010/GJ | 2020: 2.4039; 2025: 2.8318; 2030: 3.2805; 2035: 3.6632; 2040: 4.0733; 2045: 4.3662; 2050: 4.7949
Downscaling[MESSAGEix-GLOBIOM 1.1-M-R12] | Below 2°C | ITA | Price¦Secondary Energy¦Liquids¦Oil | fuel_supply | oil | US$2010/GJ | 2020: 3.1243; 2025: 4.3204; 2030: 4.3512; 2035: 4.8298; 2040: 4.9288; 2045: 5.2038; 2050: 5.2706
Downscaling[MESSAGEix-GLOBIOM 1.1-M-R12] | Delayed transition | ITA | Price¦Secondary Energy¦Liquids¦Oil | fuel_supply | oil | US$2010/GJ | 2020: 3.1243; 2025: 4.303; 2030: 8.9704; 2035: 5.1719; 2040: 4.9318; 2045: 5.2711; 2050: 4.5691
Downscaling[MESSAGEix-GLOBIOM 1.1-M-R12] | Delayed transition | ITA | Price¦Primary Energy¦Biomass | fuel_supply | bioenergy | US$2010/GJ | 2020: 0.7933; 2025: 1.8441; 2030: 4.6742; 2035: 7.4223; 2040: 8.4809; 2045: 9.75; 2050: 11.804
Downscaling[MESSAGEix-GLOBIOM 1.1-M-R12] | Net Zero 2050 | ITA | Price¦Secondary Energy¦Liquids¦Oil | fuel_supply | oil | US$2010/GJ | 2020: 3.1243; 2025: 4.3204; 2030: 6.96; 2035: 5.1535; 2040: 10.4002; 2045: 4.334; 2050: 4.699
Downscaling[MESSAGEix-GLOBIOM 1.1-M-R12] | Fragmented World | ITA | Price¦Secondary Energy¦Liquids¦Oil | fuel_supply | oil | US$2010/GJ | 2020: 3.1243; 2025: 4.303; 2030: 8.9704; 2035: 5.3501; 2040: 5.1689; 2045: 5.8175; 2050: 5.8238
Downscaling[MESSAGEix-GLOBIOM 1.1-M-R12] | Net Zero 2050 | ITA | Price¦Primary Energy¦Gas | fuel_supply | gas | US$2010/GJ | 2020: 2.4039; 2025: 2.8318; 2030: 12.2509; 2035: -7.8919; 2040: 5.1348; 2045: 6.7725; 2050: 7.3808
Downscaling[MESSAGEix-GLOBIOM 1.1-M-R12] | Current Policies | ITA | Price¦Secondary Energy¦Liquids¦Oil | fuel_supply | oil | US$2010/GJ | 2020: 3.1243; 2025: 4.303; 2030: 8.9704; 2035: 4.882; 2040: 5.679; 2045: 6.1927; 2050: 6.5092
Downscaling[MESSAGEix-GLOBIOM 1.1-M-R12] | Nationally Determined Contributions (NDCs) | ITA | Price¦Primary Energy¦Coal | fuel_supply | coal | US$2010/GJ | 2020: 1.8211; 2025: 1.816; 2030: -2.3642; 2035: -2.1755; 2040: -2.5793; 2045: 2.0838; 2050: 2.1049
Downscaling[MESSAGEix-GLOBIOM 1.1-M-R12] | Nationally Determined Contributions (NDCs) | ITA | Price¦Primary Energy¦Gas | fuel_supply | gas | US$2010/GJ | 2020: 2.4039; 2025: 2.8318; 2030: 3.1796; 2035: 3.6646; 2040: 3.8375; 2045: 4.4396; 2050: 4.7228
Downscaling[MESSAGEix-GLOBIOM 1.1-M-R12] | Nationally Determined Contributions (NDCs) | ITA | Price¦Secondary Energy¦Liquids¦Oil | fuel_supply | oil | US$2010/GJ | 2020: 3.1243; 2025: 4.3204; 2030: 4.5172; 2035: 5.2997; 2040: 5.3038; 2045: 5.7704; 2050: 5.7683
Downscaling[MESSAGEix-GLOBIOM 1.1-M-R12] | Current Policies | ITA | Price¦Primary Energy¦Gas | fuel_supply | gas | US$2010/GJ | 2020: 2.4039; 2025: 2.8899; 2030: 7.7437; 2035: 3.6228; 2040: 4.0198; 2045: 4.3289; 2050: 4.7777
Downscaling[MESSAGEix-GLOBIOM 1.1-M-R12] | Current Policies | ITA | Price¦Primary Energy¦Coal | fuel_supply | coal | US$2010/GJ | 2020: 1.8211; 2025: 2.3668; 2030: 4.0582; 2035: 2.6913; 2040: 2.6015; 2045: 1.9307; 2050: 2.6609
Downscaling[MESSAGEix-GLOBIOM 1.1-M-R12] | Delayed transition | ITA | Price¦Primary Energy¦Gas | fuel_supply | gas | US$2010/GJ | 2020: 2.4039; 2025: 2.8899; 2030: 7.7437; 2035: 3.7477; 2040: 3.9839; 2045: 4.5586; 2050: 4.9874
Downscaling[MESSAGEix-GLOBIOM 1.1-M-R12] | Current Policies | ITA | Price¦Primary Energy¦Biomass | fuel_supply | bioenergy | US$2010/GJ | 2020: 0.7933; 2025: 1.8441; 2030: 4.6742; 2035: 2.1607; 2040: 3.5694; 2045: 4.215; 2050: 3.1745
Downscaling[MESSAGEix-GLOBIOM 1.1-M-R12] | Low demand | ITA | Price¦Primary Energy¦Gas | fuel_supply | gas | US$2010/GJ | 2020: 2.4039; 2025: 2.8318; 2030: 0.684; 2035: 0.5723; 2040: 1.6143; 2045: 4.744; 2050: 5.2604
Downscaling[MESSAGEix-GLOBIOM 1.1-M-R12] | Low demand | ITA | Price¦Primary Energy¦Coal | fuel_supply | coal | US$2010/GJ | 2020: 1.8211; 2025: 1.816; 2030: -11.7649; 2035: -5.6933; 2040: 0.2686; 2045: 5.3328; 2050: 6.3019
Downscaling[MESSAGEix-GLOBIOM 1.1-M-R12] | Net Zero 2050 | ITA | Price¦Primary Energy¦Biomass | fuel_supply | bioenergy | US$2010/GJ | 2020: 0.7933; 2025: 2.3658; 2030: 38.7453; 2035: 24.5133; 2040: 34.9824; 2045: 41.5464; 2050: 41.0911
Downscaling[MESSAGEix-GLOBIOM 1.1-M-R12] | Net Zero 2050 | ITA | Price¦Primary Energy¦Coal | fuel_supply | coal | US$2010/GJ | 2020: 1.8211; 2025: 1.816; 2030: -21.2243; 2035: -8.6716; 2040: 3.6582; 2045: 10.1351; 2050: 10.4336
Downscaling[MESSAGEix-GLOBIOM 1.1-M-R12] | Low demand | ITA | Price¦Secondary Energy¦Liquids¦Oil | fuel_supply | oil | US$2010/GJ | 2020: 3.1243; 2025: 4.3204; 2030: 4.169; 2035: 4.8044; 2040: 4.8071; 2045: 8.4628; 2050: 3.1471
Downscaling[MESSAGEix-GLOBIOM 1.1-M-R12] | Delayed transition | ITA | Emissions¦CO2 | scenarios - CO2 abatement | CO2 | Mt CO2/yr | 2020: 241.0886; 2025: 275.0672; 2030: 243.6182; 2035: 210.4298; 2040: 157.1714; 2045: 105.5331; 2050: 54.3327
Downscaling[MESSAGEix-GLOBIOM 1.1-M-R12] | Delayed transition | ITA | Emissions¦CO2¦Energy | scenarios - CO2 abatement | CO2 | Mt CO2/yr | 2020: 291.3099; 2025: 308.2491; 2030: 286.1008; 2035: 260.7314; 2040: 213.6307; 2045: 166.4571; 2050: 118.6048
Downscaling[MESSAGEix-GLOBIOM 1.1-M-R12] | Low demand | ITA | Emissions¦CO2¦Energy | scenarios - CO2 abatement | CO2 | Mt CO2/yr | 2020: 297.6047; 2025: 308.7393; 2030: 225.5799; 2035: 159.2093; 2040: 110.2896; 2045: 69.075; 2050: 40.9237
Downscaling[MESSAGEix-GLOBIOM 1.1-M-R12] | Nationally Determined Contributions (NDCs) | ITA | Emissions¦CO2 | scenarios - CO2 abatement | CO2 | Mt CO2/yr | 2020: 241.8575; 2025: 260.7893; 2030: 247.1101; 2035: 214.0625; 2040: 192.9457; 2045: 174.3943; 2050: 148.7055
Downscaling[MESSAGEix-GLOBIOM 1.1-M-R12] | Fragmented World | ITA | Emissions¦CO2 | scenarios - CO2 abatement | CO2 | Mt CO2/yr | 2020: 243.3288; 2025: 279.1516; 2030: 246.4715; 2035: 206.1045; 2040: 155.7776; 2045: 103.828; 2050: 49.4959
Downscaling[MESSAGEix-GLOBIOM 1.1-M-R12] | Fragmented World | ITA | Emissions¦CO2¦Energy | scenarios - CO2 abatement | CO2 | Mt CO2/yr | 2020: 293.5179; 2025: 312.8863; 2030: 290.0861; 2035: 257.8715; 2040: 214.3853; 2045: 167.274; 2050: 117.9364
Downscaling[MESSAGEix-GLOBIOM 1.1-M-R12] | Below 2°C | ITA | Emissions¦CO2¦Energy | scenarios - CO2 abatement | CO2 | Mt CO2/yr | 2020: 293.6446; 2025: 303.3074; 2030: 273.0816; 2035: 246.8198; 2040: 218.8829; 2045: 192.8609; 2050: 159.9806
Downscaling[MESSAGEix-GLOBIOM 1.1-M-R12] | Nationally Determined Contributions (NDCs) | ITA | Emissions¦CO2¦Energy | scenarios - CO2 abatement | CO2 | Mt CO2/yr | 2020: 292.04; 2025: 297.3311; 2030: 295.352; 2035: 269.7992; 2040: 255.4405; 2045: 241.4045; 2050: 219.554
Downscaling[MESSAGEix-GLOBIOM 1.1-M-R12] | Current Policies | ITA | Emissions¦CO2 | scenarios - CO2 abatement | CO2 | Mt CO2/yr | 2020: 240.8593; 2025: 273.5737; 2030: 240.8244; 2035: 262.2514; 2040: 281.4343; 2045: 307.8687; 2050: 314.076
Downscaling[MESSAGEix-GLOBIOM 1.1-M-R12] | Current Policies | ITA | Emissions¦CO2¦Energy | scenarios - CO2 abatement | CO2 | Mt CO2/yr | 2020: 291.0791; 2025: 307.9054; 2030: 285.6157; 2035: 312.2986; 2040: 335.5665; 2045: 366.0353; 2050: 376.1536
Downscaling[MESSAGEix-GLOBIOM 1.1-M-R12] | Net Zero 2050 | ITA | Emissions¦CO2¦Energy | scenarios - CO2 abatement | CO2 | Mt CO2/yr | 2020: 293.6715; 2025: 303.1774; 2030: 216.8595; 2035: 135.4343; 2040: 99.905; 2045: 67.4205; 2050: 47.8863
Downscaling[MESSAGEix-GLOBIOM 1.1-M-R12] | Net Zero 2050 | ITA | Emissions¦CO2 | scenarios - CO2 abatement | CO2 | Mt CO2/yr | 2020: 243.4434; 2025: 267.1802; 2030: 165.6137; 2035: 76.5376; 2040: 35.4248; 2045: -2.9186; 2050: -27.1655
Downscaling[MESSAGEix-GLOBIOM 1.1-M-R12] | Low demand | ITA | Emissions¦CO2 | scenarios - CO2 abatement | CO2 | Mt CO2/yr | 2020: 247.5349; 2025: 273.1034; 2030: 175.0011; 2035: 102.0621; 2040: 47.074; 2045: -2.2346; 2050: -34.3079
Downscaling[MESSAGEix-GLOBIOM 1.1-M-R12] | Below 2°C | ITA | Emissions¦CO2 | scenarios - CO2 abatement | CO2 | Mt CO2/yr | 2020: 243.3835; 2025: 267.3003; 2030: 223.1716; 2035: 189.4651; 2040: 155.8277; 2045: 127.2252; 2050: 91.5215
Downscaling[MESSAGEix-GLOBIOM 1.1-M-R12] | Delayed transition | ITA | Carbon Sequestration¦CCS¦Biomass |  |  | Mt CO2/yr | 2020: 0; 2025: 0; 2030: 0; 2035: 0.0106; 2040: 0.0106; 2045: 1.2264; 2050: 2.0913
Downscaling[MESSAGEix-GLOBIOM 1.1-M-R12] | Delayed transition | ITA | Carbon Sequestration¦CCS¦Fossil |  |  | Mt CO2/yr | 2020: 0; 2025: 0; 2030: 0; 2035: 5.4157; 2040: 11.4837; 2045: 17.8644; 2050: 30.024
Downscaling[MESSAGEix-GLOBIOM 1.1-M-R12] | Delayed transition | ITA | Carbon Sequestration¦CCS¦Industrial Processes |  |  | Mt CO2/yr | 2020: 0; 2025: 0; 2030: 0; 2035: 2.7173; 2040: 4.8225; 2045: 4.8249; 2050: 3.2019
Downscaling[MESSAGEix-GLOBIOM 1.1-M-R12] | Delayed transition | ITA | Emissions¦CO2¦Industrial Processes |  |  | Mt CO2/yr | 2020: 10.5733; 2025: 9.8839; 2030: 9.1449; 2035: 8.9837; 2040: 9.1404; 2045: 9.4872; 2050: 10.4097
Downscaling[MESSAGEix-GLOBIOM 1.1-M-R12] | Delayed transition | ITA | Emissions¦CO2¦LULUCF Direct+Indirect |  |  | Mt CO2/yr | 2020: -60.7946; 2025: -43.0658; 2030: -51.6275; 2035: -59.2853; 2040: -65.5997; 2045: -70.4112; 2050: -74.6818
Downscaling[MESSAGEix-GLOBIOM 1.1-M-R12] | Delayed transition | ITA | Emissions¦CO2¦LULUCF Indirect |  |  | Mt CO2/yr | 2020: -11.5667; 2025: -12.7234; 2030: -13.8801; 2035: -13.8801; 2040: -13.8801; 2045: -12.7234; 2050: -11.5667
Downscaling[MESSAGEix-GLOBIOM 1.1-M-R12] | Delayed transition | ITA | Emissions¦Kyoto Gases (incl. indirect LULUCF) |  |  | Mt CO2-equiv/yr | 2020: 314.3307; 2025: 331.2705; 2030: 304.0409; 2035: 262.2996; 2040: 204.1633; 2045: 148.2189; 2050: 92.0385
Downscaling[MESSAGEix-GLOBIOM 1.1-M-R12] | Delayed transition | ITA | Emissions¦Total Non-CO2 |  |  | Mt CO2-equiv/yr | 2020: 73.2421; 2025: 56.2033; 2030: 60.4227; 2035: 51.8698; 2040: 46.9919; 2045: 42.6858; 2050: 37.7058
Downscaling[MESSAGEix-GLOBIOM 1.1-M-R12] | Delayed transition | ITA | Final Energy |  |  | EJ/yr | 2020: 5.5746; 2025: 5.6381; 2030: 5.5713; 2035: 5.4415; 2040: 5.1838; 2045: 4.9088; 2050: 4.8178
Downscaling[MESSAGEix-GLOBIOM 1.1-M-R12] | Delayed transition | ITA | Final Energy¦Electricity |  |  | EJ/yr | 2020: 1.1186; 2025: 1.1919; 2030: 1.3414; 2035: 1.3789; 2040: 1.5815; 2045: 1.8167; 2050: 2.0392
Downscaling[MESSAGEix-GLOBIOM 1.1-M-R12] | Delayed transition | ITA | Final Energy¦Gases |  |  | EJ/yr | 2020: 1.2727; 2025: 1.3525; 2030: 1.2039; 2035: 1.2498; 2040: 1.1645; 2045: 1.0108; 2050: 0.9515
Downscaling[MESSAGEix-GLOBIOM 1.1-M-R12] | Delayed transition | ITA | Final Energy¦Heat |  |  | EJ/yr | 2020: 0.1175; 2025: 0.1256; 2030: 0.116; 2035: 0.1199; 2040: 0.1158; 2045: 0.1081; 2050: 0.1048
Downscaling[MESSAGEix-GLOBIOM 1.1-M-R12] | Delayed transition | ITA | Final Energy¦Hydrogen |  |  | EJ/yr | 2020: 0; 2025: 0.0119; 2030: 0.0191; 2035: 0.0182; 2040: 0.021; 2045: 0.0205; 2050: 0.02
Downscaling[MESSAGEix-GLOBIOM 1.1-M-R12] | Delayed transition | ITA | Final Energy¦Industry |  |  | EJ/yr | 2020: 1.4295; 2025: 1.3336; 2030: 1.2566; 2035: 1.2485; 2040: 1.269; 2045: 1.2527; 2050: 1.2959
Downscaling[MESSAGEix-GLOBIOM 1.1-M-R12] | Delayed transition | ITA | Final Energy¦Industry¦Gases |  |  | EJ/yr | 2020: 0.3162; 2025: 0.4519; 2030: 0.3814; 2035: 0.4198; 2040: 0.4778; 2045: 0.4972; 2050: 0.5213
Downscaling[MESSAGEix-GLOBIOM 1.1-M-R12] | Delayed transition | ITA | Final Energy¦Industry¦Heat |  |  | EJ/yr | 2020: 0.0775; 2025: 0.0894; 2030: 0.0756; 2035: 0.0848; 2040: 0.0829; 2045: 0.0765; 2050: 0.0759
Downscaling[MESSAGEix-GLOBIOM 1.1-M-R12] | Delayed transition | ITA | Final Energy¦Industry¦Hydrogen |  |  | EJ/yr | 2020: 0; 2025: 0.0119; 2030: 0.0191; 2035: 0.0182; 2040: 0.021; 2045: 0.0205; 2050: 0.02
Downscaling[MESSAGEix-GLOBIOM 1.1-M-R12] | Delayed transition | ITA | Final Energy¦Industry¦Liquids |  |  | EJ/yr | 2020: 0.5285; 2025: 0.2743; 2030: 0.2625; 2035: 0.3128; 2040: 0.3029; 2045: 0.2604; 2050: 0.3027
Downscaling[MESSAGEix-GLOBIOM 1.1-M-R12] | Delayed transition | ITA | Final Energy¦Industry¦Liquids¦Biomass |  |  | EJ/yr | 2020: 0.0167; 2025: 0.0089; 2030: 0.0075; 2035: 0.0073; 2040: 0.0068; 2045: 0.0098; 2050: 0.0141
Downscaling[MESSAGEix-GLOBIOM 1.1-M-R12] | Delayed transition | ITA | Final Energy¦Industry¦Liquids¦Oil |  |  | EJ/yr | 2020: 0.5115; 2025: 0.2654; 2030: 0.2551; 2035: 0.304; 2040: 0.2961; 2045: 0.2505; 2050: 0.2886
Downscaling[MESSAGEix-GLOBIOM 1.1-M-R12] | Delayed transition | ITA | Final Energy¦Industry¦Solids |  |  | EJ/yr | 2020: 0.1215; 2025: 0.1529; 2030: 0.1747; 2035: 0.1969; 2040: 0.1756; 2045: 0.1815; 2050: 0.1712
Downscaling[MESSAGEix-GLOBIOM 1.1-M-R12] | Delayed transition | ITA | Final Energy¦Industry¦Solids¦Biomass |  |  | EJ/yr | 2020: 0.0046; 2025: 0.0114; 2030: 0.0114; 2035: 0.0291; 2040: 0.0214; 2045: 0.0438; 2050: 0.0551
Downscaling[MESSAGEix-GLOBIOM 1.1-M-R12] | Delayed transition | ITA | Final Energy¦Industry¦Solids¦Coal |  |  | EJ/yr | 2020: 0.117; 2025: 0.1416; 2030: 0.1634; 2035: 0.1679; 2040: 0.1543; 2045: 0.1378; 2050: 0.1161
Downscaling[MESSAGEix-GLOBIOM 1.1-M-R12] | Delayed transition | ITA | Final Energy¦Liquids |  |  | EJ/yr | 2020: 2.2855; 2025: 2.208; 2030: 2.1811; 2035: 2.0402; 2040: 1.6598; 2045: 1.2563; 2050: 1.0075
Downscaling[MESSAGEix-GLOBIOM 1.1-M-R12] | Delayed transition | ITA | Final Energy¦Residential and Commercial |  |  | EJ/yr | 2020: 2.1045; 2025: 2.1975; 2030: 2.2003; 2035: 2.1313; 2040: 2.0492; 2045: 2.0196; 2050: 2.096
Downscaling[MESSAGEix-GLOBIOM 1.1-M-R12] | Delayed transition | ITA | Final Energy¦Residential and Commercial¦Gases |  |  | EJ/yr | 2020: 0.9565; 2025: 0.9007; 2030: 0.8225; 2035: 0.8115; 2040: 0.6334; 2045: 0.4537; 2050: 0.3179
Downscaling[MESSAGEix-GLOBIOM 1.1-M-R12] | Delayed transition | ITA | Final Energy¦Residential and Commercial¦Heat |  |  | EJ/yr | 2020: 0.04; 2025: 0.0362; 2030: 0.0404; 2035: 0.0352; 2040: 0.0329; 2045: 0.0317; 2050: 0.0289
Downscaling[MESSAGEix-GLOBIOM 1.1-M-R12] | Delayed transition | ITA | Final Energy¦Residential and Commercial¦Hydrogen |  |  | EJ/yr | 2020: 0; 2025: 0; 2030: 0; 2035: 0; 2040: 0; 2045: 0; 2050: 0
Downscaling[MESSAGEix-GLOBIOM 1.1-M-R12] | Delayed transition | ITA | Final Energy¦Residential and Commercial¦Liquids |  |  | EJ/yr | 2020: 0.1297; 2025: 0.1314; 2030: 0.071; 2035: 0.0497; 2040: 0.0482; 2045: 0.0427; 2050: 0.0496
Downscaling[MESSAGEix-GLOBIOM 1.1-M-R12] | Delayed transition | ITA | Final Energy¦Residential and Commercial¦Liquids¦Biomass |  |  | EJ/yr | 2020: 0.0004; 2025: 0.0006; 2030: 0.0005; 2035: 0.0003; 2040: 0.0004; 2045: 0.0007; 2050: 0.0011
Downscaling[MESSAGEix-GLOBIOM 1.1-M-R12] | Delayed transition | ITA | Final Energy¦Residential and Commercial¦Liquids¦Oil |  |  | EJ/yr | 2020: 0.1292; 2025: 0.1308; 2030: 0.0706; 2035: 0.0493; 2040: 0.0478; 2045: 0.042; 2050: 0.0485
Downscaling[MESSAGEix-GLOBIOM 1.1-M-R12] | Delayed transition | ITA | Final Energy¦Residential and Commercial¦Solids |  |  | EJ/yr | 2020: 0.2516; 2025: 0.2487; 2030: 0.2348; 2035: 0.1968; 2040: 0.1612; 2045: 0.1483; 2050: 0.1376
Downscaling[MESSAGEix-GLOBIOM 1.1-M-R12] | Delayed transition | ITA | Final Energy¦Residential and Commercial¦Solids¦Biomass |  |  | EJ/yr | 2020: 0.2517; 2025: 0.2488; 2030: 0.2349; 2035: 0.1969; 2040: 0.1613; 2045: 0.1484; 2050: 0.1376
Downscaling[MESSAGEix-GLOBIOM 1.1-M-R12] | Delayed transition | ITA | Final Energy¦Residential and Commercial¦Solids¦Coal |  |  | EJ/yr | 2020: 0; 2025: 0; 2030: 0; 2035: 0; 2040: 0; 2045: 0; 2050: 0
Downscaling[MESSAGEix-GLOBIOM 1.1-M-R12] | Delayed transition | ITA | Final Energy¦Solids |  |  | EJ/yr | 2020: 0.3731; 2025: 0.4016; 2030: 0.4095; 2035: 0.3937; 2040: 0.3369; 2045: 0.3298; 2050: 0.3088
Downscaling[MESSAGEix-GLOBIOM 1.1-M-R12] | Delayed transition | ITA | Final Energy¦Transportation |  |  | EJ/yr | 2020: 1.6941; 2025: 1.853; 2030: 1.9331; 2035: 1.8188; 2040: 1.571; 2045: 1.3406; 2050: 1.128
Downscaling[MESSAGEix-GLOBIOM 1.1-M-R12] | Delayed transition | ITA | Final Energy¦Transportation¦Gases |  |  | EJ/yr | 2020: 0; 2025: 0; 2030: 0; 2035: 0.0185; 2040: 0.0533; 2045: 0.0599; 2050: 0.1123
Downscaling[MESSAGEix-GLOBIOM 1.1-M-R12] | Delayed transition | ITA | Final Energy¦Transportation¦Liquids |  |  | EJ/yr | 2020: 1.6273; 2025: 1.8024; 2030: 1.8475; 2035: 1.6776; 2040: 1.3086; 2045: 0.9532; 2050: 0.6552
Downscaling[MESSAGEix-GLOBIOM 1.1-M-R12] | Delayed transition | ITA | Final Energy¦Transportation¦Liquids¦Oil |  |  | EJ/yr | 2020: 1.5052; 2025: 1.6557; 2030: 1.6685; 2035: 1.6861; 2040: 1.2385; 2045: 0.824; 2050: 0.5532
Downscaling[MESSAGEix-GLOBIOM 1.1-M-R12] | Delayed transition | ITA | GDP¦PPP¦Counterfactual without damage |  |  | billion US$2010/yr | 2020: 1794.2638; 2025: 2072.3518; 2030: 2112.6651; 2035: 2150.3516; 2040: 2204.3676; 2045: 2316.1362; 2050: 2465.5214
Downscaling[MESSAGEix-GLOBIOM 1.1-M-R12] | Delayed transition | ITA | Population |  |  | million | 2020: 60.1464; 2025: 60.2609; 2030: 60.5317; 2035: 60.6026; 2040: 60.6968; 2045: 60.5071; 2050: 60.237
Downscaling[MESSAGEix-GLOBIOM 1.1-M-R12] | Delayed transition | ITA | Price¦Agriculture¦Non-Energy Crops and Livestock¦Index |  |  | Index (2005 = 1) | 2020: 0.9962; 2025: 0.9504; 2030: 0.9046; 2035: 0.9199; 2040: 0.9326; 2045: 0.9391; 2050: 0.9435
Downscaling[MESSAGEix-GLOBIOM 1.1-M-R12] | Delayed transition | ITA | Price¦Agriculture¦Non-Energy Crops¦Index |  |  | Index (2005 = 1) | 2020: 0.9974; 2025: 0.9676; 2030: 0.9378; 2035: 0.9379; 2040: 0.9322; 2045: 0.9198; 2050: 0.9026
Downscaling[MESSAGEix-GLOBIOM 1.1-M-R12] | Delayed transition | ITA | Price¦Carbon |  |  | US$2010/t CO2 | 2020: 0; 2025: 5.9461; 2030: 0; 2035: 128.6856; 2040: 122.3984; 2045: 154.3119; 2050: 192.7609
Downscaling[MESSAGEix-GLOBIOM 1.1-M-R12] | Delayed transition | ITA | Price¦Secondary Energy¦Electricity |  |  | US$2010/GJ | 2020: 4.5528; 2025: 7.3295; 2030: 7.5311; 2035: 16.5603; 2040: 15.7896; 2045: 20.2564; 2050: 23.3871
Downscaling[MESSAGEix-GLOBIOM 1.1-M-R12] | Delayed transition | ITA | Price¦Secondary Energy¦Hydrogen |  |  | US$2010/GJ | 2020: 3.088; 2025: 5.1556; 2030: 7.814; 2035: 11.248; 2040: 10.6677; 2045: 13.0309; 2050: 15.6145
Downscaling[MESSAGEix-GLOBIOM 1.1-M-R12] | Delayed transition | ITA | Price¦Secondary Energy¦Liquids |  |  | US$2010/GJ | 2020: 0; 2025: 0; 2030: 0; 2035: 0; 2040: 0; 2045: 0; 2050: 0
Downscaling[MESSAGEix-GLOBIOM 1.1-M-R12] | Delayed transition | ITA | Price¦Secondary Energy¦Liquids¦Biomass |  |  | US$2010/GJ | 2020: 20.3413; 2025: 8.4597; 2030: 22.2551; 2035: 27.4716; 2040: 27.4095; 2045: 40.861; 2050: 31.527
Downscaling[MESSAGEix-GLOBIOM 1.1-M-R12] | Delayed transition | ITA | Primary Energy |  |  | EJ/yr | 2020: 5.4065; 2025: 5.6007; 2030: 5.5826; 2035: 5.764; 2040: 5.5126; 2045: 5.3178; 2050: 5.2444
Downscaling[MESSAGEix-GLOBIOM 1.1-M-R12] | Delayed transition | ITA | Primary Energy¦Biomass |  |  | EJ/yr | 2020: 0.5259; 2025: 0.4807; 2030: 0.4503; 2035: 0.4273; 2040: 0.3788; 2045: 0.4142; 2050: 0.4263
Downscaling[MESSAGEix-GLOBIOM 1.1-M-R12] | Delayed transition | ITA | Primary Energy¦Coal |  |  | EJ/yr | 2020: 0.2696; 2025: 0.1923; 2030: 0.149; 2035: 0.1239; 2040: 0.1289; 2045: 0.1244; 2050: 0.1067
Downscaling[MESSAGEix-GLOBIOM 1.1-M-R12] | Delayed transition | ITA | Primary Energy¦Coal¦w/ CCS |  |  | EJ/yr | 2020: 0; 2025: 0; 2030: 0; 2035: 0.0145; 2040: 0.02; 2045: 0; 2050: 0
Downscaling[MESSAGEix-GLOBIOM 1.1-M-R12] | Delayed transition | ITA | Primary Energy¦Coal¦w/o CCS |  |  | EJ/yr | 2020: 0.2696; 2025: 0.1923; 2030: 0.149; 2035: 0.1094; 2040: 0.1089; 2045: 0.1244; 2050: 0.1067
Downscaling[MESSAGEix-GLOBIOM 1.1-M-R12] | Delayed transition | ITA | Primary Energy¦Fossil |  |  | EJ/yr | 2020: 4.39; 2025: 4.6079; 2030: 4.3592; 2035: 4.3302; 2040: 3.7714; 2045: 3.1827; 2050: 2.5979
Downscaling[MESSAGEix-GLOBIOM 1.1-M-R12] | Delayed transition | ITA | Primary Energy¦Fossil¦w/ CCS |  |  | EJ/yr | 2020: 0; 2025: 0; 2030: 0; 2035: 0.0852; 2040: 0.1941; 2045: 0.3364; 2050: 0.5628
Downscaling[MESSAGEix-GLOBIOM 1.1-M-R12] | Delayed transition | ITA | Primary Energy¦Fossil¦w/o CCS |  |  | EJ/yr | 2020: 4.39; 2025: 4.6079; 2030: 4.3592; 2035: 4.2452; 2040: 3.5768; 2045: 2.845; 2050: 2.0351
Downscaling[MESSAGEix-GLOBIOM 1.1-M-R12] | Delayed transition | ITA | Primary Energy¦Gas |  |  | EJ/yr | 2020: 2.3696; 2025: 2.7425; 2030: 2.5341; 2035: 2.6627; 2040: 2.4702; 2045: 2.2489; 2050: 1.8927
Downscaling[MESSAGEix-GLOBIOM 1.1-M-R12] | Delayed transition | ITA | Primary Energy¦Gas¦w/ CCS |  |  | EJ/yr | 2020: 0; 2025: 0; 2030: 0; 2035: 0.0707; 2040: 0.1741; 2045: 0.3364; 2050: 0.5628
Downscaling[MESSAGEix-GLOBIOM 1.1-M-R12] | Delayed transition | ITA | Primary Energy¦Gas¦w/o CCS |  |  | EJ/yr | 2020: 2.3696; 2025: 2.7425; 2030: 2.5341; 2035: 2.592; 2040: 2.2961; 2045: 1.9125; 2050: 1.3298
Downscaling[MESSAGEix-GLOBIOM 1.1-M-R12] | Delayed transition | ITA | Primary Energy¦Geothermal |  |  | EJ/yr | 2020: 0.0503; 2025: 0.0425; 2030: 0.0528; 2035: 0.0633; 2040: 0.1223; 2045: 0.1809; 2050: 0.3502
Downscaling[MESSAGEix-GLOBIOM 1.1-M-R12] | Delayed transition | ITA | Primary Energy¦Hydro |  |  | EJ/yr | 2020: 0.1958; 2025: 0.1974; 2030: 0.1998; 2035: 0.2701; 2040: 0.2951; 2045: 0.3067; 2050: 0.3016
Downscaling[MESSAGEix-GLOBIOM 1.1-M-R12] | Delayed transition | ITA | Primary Energy¦Nuclear |  |  | EJ/yr | 2020: 0.0115; 2025: 0.0169; 2030: 0.0213; 2035: 0.0257; 2040: 0.028; 2045: 0.0207; 2050: 0.0181
Downscaling[MESSAGEix-GLOBIOM 1.1-M-R12] | Delayed transition | ITA | Primary Energy¦Oil |  |  | EJ/yr | 2020: 1.7508; 2025: 1.6731; 2030: 1.676; 2035: 1.5438; 2040: 1.1718; 2045: 0.8081; 2050: 0.5986
Downscaling[MESSAGEix-GLOBIOM 1.1-M-R12] | Delayed transition | ITA | Primary Energy¦Oil¦w/o CCS |  |  | EJ/yr | 2020: 1.7508; 2025: 1.6731; 2030: 1.676; 2035: 1.5438; 2040: 1.1718; 2045: 0.8081; 2050: 0.5986
Downscaling[MESSAGEix-GLOBIOM 1.1-M-R12] | Delayed transition | ITA | Primary Energy¦Solar |  |  | EJ/yr | 2020: 0.127; 2025: 0.1553; 2030: 0.3032; 2035: 0.4491; 2040: 0.6591; 2045: 0.8638; 2050: 1.1344
Downscaling[MESSAGEix-GLOBIOM 1.1-M-R12] | Delayed transition | ITA | Primary Energy¦Wind |  |  | EJ/yr | 2020: 0.1059; 2025: 0.1001; 2030: 0.196; 2035: 0.1982; 2040: 0.2584; 2045: 0.35; 2050: 0.416
Downscaling[MESSAGEix-GLOBIOM 1.1-M-R12] | Delayed transition | ITA | Revenue¦Government¦Tax¦Carbon |  |  | billion US$2010/yr | 2020: 0; 2025: 2.1261; 2030: 0; 2035: 37.5606; 2040: 29.6545; 2045: 30.0339; 2050: 28.2351
Downscaling[MESSAGEix-GLOBIOM 1.1-M-R12] | Delayed transition | ITA | Revenue¦Government¦Tax¦Carbon¦Demand¦Industry |  |  | billion US$2010/yr | 2020: 0; 2025: 0.2452; 2030: 0; 2035: 5.1483; 2040: 4.1585; 2045: 4.6892; 2050: 5.852
Downscaling[MESSAGEix-GLOBIOM 1.1-M-R12] | Delayed transition | ITA | Revenue¦Government¦Tax¦Carbon¦Demand¦Residential and Commercial |  |  | billion US$2010/yr | 2020: 0; 2025: 0.3775; 2030: 0; 2035: 6.8389; 2040: 4.8948; 2045: 4.4145; 2050: 4.1055
Downscaling[MESSAGEix-GLOBIOM 1.1-M-R12] | Delayed transition | ITA | Revenue¦Government¦Tax¦Carbon¦Demand¦Transportation |  |  | billion US$2010/yr | 2020: 0; 2025: 0.7127; 2030: 0; 2035: 15.816; 2040: 12.1535; 2045: 11.4224; 2050: 11.0777
Downscaling[MESSAGEix-GLOBIOM 1.1-M-R12] | Delayed transition | ITA | Revenue¦Government¦Tax¦Carbon¦Supply |  |  | billion US$2010/yr | 2020: 0; 2025: 0.7906; 2030: 0; 2035: 9.7574; 2040: 8.4477; 2045: 9.5078; 2050: 7.1999
Downscaling[MESSAGEix-GLOBIOM 1.1-M-R12] | Delayed transition | ITA | Secondary Energy¦Electricity¦Coal |  |  | EJ/yr | 2020: 0.0794; 2025: 0.0414; 2030: 0.0171; 2035: 0.0021; 2040: 0.0008; 2045: 0; 2050: 0
Downscaling[MESSAGEix-GLOBIOM 1.1-M-R12] | Delayed transition | ITA | Secondary Energy¦Electricity¦Gas |  |  | EJ/yr | 2020: 0.5172; 2025: 0.6739; 2030: 0.608; 2035: 0.5363; 2040: 0.5333; 2045: 0.5809; 2050: 0.5071
Downscaling[MESSAGEix-GLOBIOM 1.1-M-R12] | Delayed transition | ITA | Secondary Energy¦Electricity¦Geothermal |  |  | EJ/yr | 2020: 0.022; 2025: 0.0215; 2030: 0.0233; 2035: 0.0327; 2040: 0.0652; 2045: 0.0986; 2050: 0.1977
Downscaling[MESSAGEix-GLOBIOM 1.1-M-R12] | Delayed transition | ITA | Secondary Energy¦Electricity¦Hydro |  |  | EJ/yr | 2020: 0.1958; 2025: 0.1974; 2030: 0.1998; 2035: 0.2122; 2040: 0.212; 2045: 0.2162; 2050: 0.2208
Downscaling[MESSAGEix-GLOBIOM 1.1-M-R12] | Delayed transition | ITA | Secondary Energy¦Electricity¦Nuclear |  |  | EJ/yr | 2020: 0.0114; 2025: 0.0166; 2030: 0.0209; 2035: 0.0252; 2040: 0.0275; 2045: 0.0201; 2050: 0.0178
Downscaling[MESSAGEix-GLOBIOM 1.1-M-R12] | Delayed transition | ITA | Secondary Energy¦Electricity¦Oil |  |  | EJ/yr | 2020: 0.0607; 2025: 0.0231; 2030: 0; 2035: 0; 2040: 0; 2045: 0; 2050: 0
Downscaling[MESSAGEix-GLOBIOM 1.1-M-R12] | Delayed transition | ITA | Secondary Energy¦Electricity¦Solar |  |  | EJ/yr | 2020: 0.0836; 2025: 0.0855; 2030: 0.2524; 2035: 0.3066; 2040: 0.4232; 2045: 0.5063; 2050: 0.7022
Downscaling[MESSAGEix-GLOBIOM 1.1-M-R12] | Delayed transition | ITA | Secondary Energy¦Electricity¦Trade |  |  | EJ/yr | 2020: -0.0139; 2025: -0.0222; 2030: -0.0159; 2035: -0.0804; 2040: -0.0949; 2045: -0.0996; 2050: -0.0351
Downscaling[MESSAGEix-GLOBIOM 1.1-M-R12] | Delayed transition | ITA | Secondary Energy¦Electricity¦Wind |  |  | EJ/yr | 2020: 0.1055; 2025: 0.0997; 2030: 0.1955; 2035: 0.1764; 2040: 0.2189; 2045: 0.2892; 2050: 0.3532
Downscaling[MESSAGEix-GLOBIOM 1.1-M-R12] | Delayed transition | ITA | Secondary Energy¦Gases |  |  | EJ/yr | 2020: 1.9139; 2025: 2.2516; 2030: 2.0929; 2035: 2.2958; 2040: 2.2557; 2045: 2.258; 2050: 2.1123
Downscaling[MESSAGEix-GLOBIOM 1.1-M-R12] | Delayed transition | ITA | Secondary Energy¦Gases¦Biomass |  |  | EJ/yr | 2020: 0; 2025: 0; 2030: 0; 2035: 0; 2040: 0; 2045: 0; 2050: 0
Downscaling[MESSAGEix-GLOBIOM 1.1-M-R12] | Delayed transition | ITA | Secondary Energy¦Gases¦Natural Gas |  |  | EJ/yr | 2020: 1.9139; 2025: 2.2516; 2030: 2.0929; 2035: 2.1217; 2040: 1.8199; 2045: 1.868; 2050: 1.7107
Downscaling[MESSAGEix-GLOBIOM 1.1-M-R12] | Delayed transition | ITA | Secondary Energy¦Gases¦Other |  |  | EJ/yr | 2020: 0; 2025: 0; 2030: 0; 2035: 0; 2040: 0.0199; 2045: 0.0623; 2050: 0.1369
Downscaling[MESSAGEix-GLOBIOM 1.1-M-R12] | Delayed transition | ITA | Secondary Energy¦Heat |  |  | EJ/yr | 2020: 0.1203; 2025: 0.1282; 2030: 0.1202; 2035: 0.1186; 2040: 0.1129; 2045: 0.1047; 2050: 0.1013
Downscaling[MESSAGEix-GLOBIOM 1.1-M-R12] | Delayed transition | ITA | Secondary Energy¦Hydrogen |  |  | EJ/yr | 2020: 0; 2025: 0; 2030: 0; 2035: 0.009; 2040: 0.0227; 2045: 0.0494; 2050: 0.0907
Downscaling[MESSAGEix-GLOBIOM 1.1-M-R12] | Delayed transition | ITA | Secondary Energy¦Liquids |  |  | EJ/yr | 2020: 2.3701; 2025: 2.2499; 2030: 2.1589; 2035: 1.9209; 2040: 1.4073; 2045: 1.0295; 2050: 0.7531
Downscaling[MESSAGEix-GLOBIOM 1.1-M-R12] | Delayed transition | ITA | Secondary Energy¦Liquids¦Biomass |  |  | EJ/yr | 2020: 0.0796; 2025: 0.0779; 2030: 0.0662; 2035: 0.0525; 2040: 0.0368; 2045: 0.0459; 2050: 0.0414
Downscaling[MESSAGEix-GLOBIOM 1.1-M-R12] | Delayed transition | ITA | Secondary Energy¦Liquids¦Gas |  |  | EJ/yr | 2020: 0.0016; 2025: 0; 2030: 0; 2035: 0.008; 2040: 0; 2045: 0; 2050: 0
Downscaling[MESSAGEix-GLOBIOM 1.1-M-R12] | Delayed transition | ITA | Secondary Energy¦Liquids¦Oil |  |  | EJ/yr | 2020: 2.2889; 2025: 2.172; 2030: 2.0927; 2035: 1.8219; 2040: 1.2972; 2045: 0.8803; 2050: 0.583
Downscaling[MESSAGEix-GLOBIOM 1.1-M-R12] | Delayed transition | ITA | Secondary Energy¦Solids |  |  | EJ/yr | 2020: 0.3973; 2025: 0.4272; 2030: 0.435; 2035: 0.4008; 2040: 0.3052; 2045: 0.2768; 2050: 0.2653
Downscaling[MESSAGEix-GLOBIOM 1.1-M-R12] | Delayed transition | ITA | Secondary Energy¦Solids¦Biomass |  |  | EJ/yr | 2020: 0.2565; 2025: 0.2604; 2030: 0.2468; 2035: 0.2246; 2040: 0.1809; 2045: 0.188; 2050: 0.1878
Downscaling[MESSAGEix-GLOBIOM 1.1-M-R12] | Delayed transition | ITA | Secondary Energy¦Solids¦Coal |  |  | EJ/yr | 2020: 0.1408; 2025: 0.1668; 2030: 0.1882; 2035: 0.1762; 2040: 0.1243; 2045: 0.0888; 2050: 0.0775
Downscaling[MESSAGEix-GLOBIOM 1.1-M-R12] | Delayed transition | ITA | Statistical Difference¦Emissions¦CO2 |  |  | Mt CO2/yr | 2020: -6.6755; 2025: -13.5072; 2030: -14.0813; 2035: -7.3515; 2040: 2.1303; 2045: 11.2884; 2050: 18.224
Downscaling[MESSAGEix-GLOBIOM 1.1-M-R12] | Delayed transition | ITA | Statistical Difference¦Emissions¦CO2¦Energy |  |  | Mt CO2/yr | 2020: 21.5817; 2025: 19.0305; 2030: 14.1305; 2035: 9.6581; 2040: 5.2756; 2045: 2.0553
Downscaling[MESSAGEix-GLOBIOM 1.1-M-R12] | Delayed transition | ITA | Statistical Difference¦Emissions¦CO2¦Industrial Processes |  |  | Mt CO2/yr | 2020: -0.1156; 2025: -0.0963; 2030: -0.077; 2035: -0.0578; 2040: -0.0385; 2045: -0.0193
Downscaling[MESSAGEix-GLOBIOM 1.1-M-R12] | Delayed transition | ITA | Statistical Difference¦Emissions¦CO2¦LULUCF Direct+Indirect |  |  | Mt CO2/yr | 2020: -7.791; 2025: -7.791; 2030: -7.791; 2035: -7.791; 2040: -7.791; 2045: -7.791; 2050: -7.791
Downscaling[MESSAGEix-GLOBIOM 1.1-M-R12] | Delayed transition | ITA | Statistical Difference¦Emissions¦Total Non-CO2 |  |  | Mt CO2-equiv/yr | 2020: -0.2102; 2025: -0.1752; 2030: -0.1402; 2035: -0.1051; 2040: -0.0701; 2045: -0.035
Downscaling[MESSAGEix-GLOBIOM 1.1-M-R12] | Delayed transition | ITA | Statistical Difference¦Primary Energy |  |  | EJ/yr | 2020: 0.2691; 2025: 0.2003; 2030: 0.1649; 2035: 0.1128; 2040: 0.0581; 2045: 0.0213; 2050: 0
Downscaling[MESSAGEix-GLOBIOM 1.1-M-R12] | Delayed transition | ITA | Statistical Difference¦Primary Energy¦Biomass |  |  | EJ/yr | 2020: 0.0005; 2025: 0.0004; 2030: 0.0003; 2035: 0.0002; 2040: 0.0001; 2045: 0.0001
Downscaling[MESSAGEix-GLOBIOM 1.1-M-R12] | Delayed transition | ITA | Statistical Difference¦Primary Energy¦Coal |  |  | EJ/yr | 2020: 0.0391; 2025: 0.0232; 2030: 0.0144; 2035: 0.0079; 2040: 0.0052; 2045: 0.003
Downscaling[MESSAGEix-GLOBIOM 1.1-M-R12] | Delayed transition | ITA | Statistical Difference¦Primary Energy¦Coal¦w/o CCS |  |  | EJ/yr | 2020: 0.0391; 2025: 0.0232; 2030: 0.0144; 2035: 0.0079; 2040: 0.0053; 2045: 0.003
Downscaling[MESSAGEix-GLOBIOM 1.1-M-R12] | Delayed transition | ITA | Statistical Difference¦Primary Energy¦Fossil |  |  | EJ/yr | 2020: 0.09; 2025: 0.0422; 2030: 0.011; 2035: 0.107; 2040: 0.2401; 2045: 0.3889; 2050: 0.5426
Downscaling[MESSAGEix-GLOBIOM 1.1-M-R12] | Delayed transition | ITA | Statistical Difference¦Primary Energy¦Fossil¦w/ CCS |  |  | EJ/yr | 2035: 0.0027; 2040: 0.0137; 2045: 0.0415; 2050: 0.1121
Downscaling[MESSAGEix-GLOBIOM 1.1-M-R12] | Delayed transition | ITA | Statistical Difference¦Primary Energy¦Fossil¦w/o CCS |  |  | EJ/yr | 2020: 0.09; 2025: 0.0422; 2030: 0.011; 2035: 0.1063; 2040: 0.2284; 2045: 0.3468; 2050: 0.4305
Downscaling[MESSAGEix-GLOBIOM 1.1-M-R12] | Delayed transition | ITA | Statistical Difference¦Primary Energy¦Gas |  |  | EJ/yr | 2020: -0.0548; 2025: -0.0529; 2030: -0.0391; 2035: -0.03; 2040: -0.0177; 2045: -0.0074; 2050: 0
Downscaling[MESSAGEix-GLOBIOM 1.1-M-R12] | Delayed transition | ITA | Statistical Difference¦Primary Energy¦Gas¦w/o CCS |  |  | EJ/yr | 2020: -0.0548; 2025: -0.0529; 2030: -0.0391; 2035: -0.03; 2040: -0.0177; 2045: -0.0074
Downscaling[MESSAGEix-GLOBIOM 1.1-M-R12] | Delayed transition | ITA | Statistical Difference¦Primary Energy¦Geothermal |  |  | EJ/yr | 2020: -0.0093; 2025: -0.0065; 2030: -0.0065; 2035: -0.0058; 2040: -0.0075; 2045: -0.0055
Downscaling[MESSAGEix-GLOBIOM 1.1-M-R12] | Delayed transition | ITA | Statistical Difference¦Primary Energy¦Hydro |  |  | EJ/yr | 2020: -0.0127; 2025: -0.0106; 2030: -0.0086; 2035: -0.0087; 2040: -0.0064; 2045: -0.0033
Downscaling[MESSAGEix-GLOBIOM 1.1-M-R12] | Delayed transition | ITA | Statistical Difference¦Primary Energy¦Oil |  |  | EJ/yr | 2020: 0.2988; 2025: 0.2379; 2030: 0.1907; 2035: 0.1317; 2040: 0.0667; 2045: 0.023
Downscaling[MESSAGEix-GLOBIOM 1.1-M-R12] | Delayed transition | ITA | Statistical Difference¦Primary Energy¦Oil¦w/o CCS |  |  | EJ/yr | 2020: 0.2988; 2025: 0.2379; 2030: 0.1907; 2035: 0.1317; 2040: 0.0667; 2045: 0.023
Downscaling[MESSAGEix-GLOBIOM 1.1-M-R12] | Delayed transition | ITA | Statistical Difference¦Primary Energy¦Solar |  |  | EJ/yr | 2020: 0.0126; 2025: 0.0129; 2030: 0.0201; 2035: 0.0224; 2040: 0.0219; 2045: 0.0143
Downscaling[MESSAGEix-GLOBIOM 1.1-M-R12] | Delayed transition | ITA | Statistical Difference¦Primary Energy¦Wind |  |  | EJ/yr | 2020: -0.0052; 2025: -0.0041; 2030: -0.0064; 2035: -0.0049; 2040: -0.0042; 2045: -0.0029
Downscaling[MESSAGEix-GLOBIOM 1.1-M-R12] | Delayed transition | ITA | Statistical Difference¦Secondary Energy¦Electricity |  |  | EJ/yr | 2020: 0.0011; 2025: -0.0127; 2030: -0.0154; 2035: 0.1376; 2040: 0.1439; 2045: 0.155; 2050: 0.1467
Downscaling[MESSAGEix-GLOBIOM 1.1-M-R12] | Delayed transition | ITA | Statistical Difference¦Secondary Energy¦Electricity¦Biomass |  |  | EJ/yr | 2020: -0.0084; 2025: -0.0025; 2030: -0.0017; 2035: -0.001; 2040: -0.0006; 2045: -0.0003
Downscaling[MESSAGEix-GLOBIOM 1.1-M-R12] | Delayed transition | ITA | Statistical Difference¦Secondary Energy¦Electricity¦Coal |  |  | EJ/yr | 2020: 0.023; 2025: 0.01; 2030: 0.0033; 2035: 0.0003; 2040: 0.0001
Downscaling[MESSAGEix-GLOBIOM 1.1-M-R12] | Delayed transition | ITA | Statistical Difference¦Secondary Energy¦Electricity¦Gas |  |  | EJ/yr | 2020: -0.0512; 2025: -0.0556; 2030: -0.0401; 2035: -0.0266; 2040: -0.0176; 2045: -0.0096
Downscaling[MESSAGEix-GLOBIOM 1.1-M-R12] | Delayed transition | ITA | Statistical Difference¦Secondary Energy¦Electricity¦Geothermal |  |  | EJ/yr | 2020: 0.0023; 2025: 0.0019; 2030: 0.0016; 2035: 0.0017; 2040: 0.0023; 2045: 0.0017
Downscaling[MESSAGEix-GLOBIOM 1.1-M-R12] | Delayed transition | ITA | Statistical Difference¦Secondary Energy¦Electricity¦Hydro |  |  | EJ/yr | 2020: -0.0127; 2025: -0.0106; 2030: -0.0086; 2035: -0.0069; 2040: -0.0046; 2045: -0.0023
Downscaling[MESSAGEix-GLOBIOM 1.1-M-R12] | Delayed transition | ITA | Statistical Difference¦Secondary Energy¦Electricity¦Oil |  |  | EJ/yr | 2020: 0.0055; 2025: 0.0017
Downscaling[MESSAGEix-GLOBIOM 1.1-M-R12] | Delayed transition | ITA | Statistical Difference¦Secondary Energy¦Electricity¦Solar |  |  | EJ/yr | 2020: -0.0007; 2025: -0.0006; 2030: -0.0015; 2035: -0.0013; 2040: -0.0012; 2045: -0.0007
Downscaling[MESSAGEix-GLOBIOM 1.1-M-R12] | Delayed transition | ITA | Statistical Difference¦Secondary Energy¦Electricity¦Wind |  |  | EJ/yr | 2020: -0.0048; 2025: -0.0038; 2030: -0.0059; 2035: -0.004; 2040: -0.0033; 2045: -0.0022
Downscaling[MESSAGEix-GLOBIOM 1.1-M-R12] | Delayed transition | ITA | Trade¦Primary Energy¦Biomass¦Volume |  |  | EJ/yr | 2020: 0.0507; 2025: 0.0483; 2030: 0.057; 2035: 0.037; 2040: 0.0475; 2045: -0.0143; 2050: -0.0496
Downscaling[MESSAGEix-GLOBIOM 1.1-M-R12] | Delayed transition | ITA | Trade¦Primary Energy¦Coal¦Volume |  |  | EJ/yr | 2020: -0.3037; 2025: -0.1835; 2030: -0.1171; 2035: -0.0765; 2040: -0.0581; 2045: -0.0712; 2050: -0.14
Downscaling[MESSAGEix-GLOBIOM 1.1-M-R12] | Delayed transition | ITA | Trade¦Primary Energy¦Gas¦Volume |  |  | EJ/yr | 2020: -1.0643; 2025: -1.2464; 2030: -1.3138; 2035: -1.3282; 2040: -1.1833; 2045: -1.1118; 2050: -1.1808
Downscaling[MESSAGEix-GLOBIOM 1.1-M-R12] | Delayed transition | ITA | Trade¦Primary Energy¦Oil¦Volume |  |  | EJ/yr | 2020: -1.8518; 2025: -1.5908; 2030: -1.4562; 2035: -1.1327; 2040: -0.8308; 2045: -0.5915; 2050: -0.4231
Downscaling[MESSAGEix-GLOBIOM 1.1-M-R12] | Delayed transition | ITA | Useful Energy |  |  | EJ/yr | 2020: 5.6855; 2025: 5.8498; 2030: 5.9083; 2035: 5.8898; 2040: 5.7158; 2045: 5.5447; 2050: 5.5619
Downscaling[MESSAGEix-GLOBIOM 1.1-M-R12] | Delayed transition | ITA | Useful Energy¦Industry |  |  | EJ/yr | 2020: 1.5056; 2025: 1.4073; 2030: 1.3066; 2035: 1.4312; 2040: 1.466; 2045: 1.4513; 2050: 1.5011
Downscaling[MESSAGEix-GLOBIOM 1.1-M-R12] | Delayed transition | ITA | Useful Energy¦Industry¦Electricity |  |  | EJ/yr | 2020: 0.44964; 2025: 0.40824; 2030: 0.38184; 2035: 0.38712; 2040: 0.38904; 2045: 0.39876; 2050: 0.39144
Downscaling[MESSAGEix-GLOBIOM 1.1-M-R12] | Delayed transition | ITA | Useful Energy¦Industry¦Gases |  |  | EJ/yr | 2020: 0.33212; 2025: 0.47533; 2030: 0.39994; 2035: 0.44079; 2040: 0.50169; 2045: 0.52206; 2050: 0.54736
Downscaling[MESSAGEix-GLOBIOM 1.1-M-R12] | Delayed transition | ITA | Useful Energy¦Industry¦Heat |  |  | EJ/yr | 2020: 0.08481; 2025: 0.09768; 2030: 0.08228; 2035: 0.09328; 2040: 0.09119; 2045: 0.08415; 2050: 0.08349
Downscaling[MESSAGEix-GLOBIOM 1.1-M-R12] | Delayed transition | ITA | Useful Energy¦Industry¦Hydrogen |  |  | EJ/yr | 2020: 4.4166e-10; 2025: 0.01309; 2030: 0.02101; 2035: 0.02002; 2040: 0.0231; 2045: 0.02255; 2050: 0.022
Downscaling[MESSAGEix-GLOBIOM 1.1-M-R12] | Delayed transition | ITA | Useful Energy¦Industry¦Liquids |  |  | EJ/yr | 2020: 0.5292; 2025: 0.2749; 2030: 0.2643; 2035: 0.3128; 2040: 0.3029; 2045: 0.2604; 2050: 0.3027
Downscaling[MESSAGEix-GLOBIOM 1.1-M-R12] | Delayed transition | ITA | Useful Energy¦Industry¦Solids |  |  | EJ/yr | 2020: 0.1098; 2025: 0.13806; 2030: 0.15723; 2035: 0.17721; 2040: 0.15804; 2045: 0.16335; 2050: 0.15408
Downscaling[MESSAGEix-GLOBIOM 1.1-M-R12] | Delayed transition | ITA | Useful Energy¦Residential and Commercial |  |  | EJ/yr | 2020: 2.4271; 2025: 2.548; 2030: 2.6187; 2035: 2.5231; 2040: 2.4661; 2045: 2.424; 2050: 2.5703
Downscaling[MESSAGEix-GLOBIOM 1.1-M-R12] | Delayed transition | ITA | Useful Energy¦Residential and Commercial¦Electricity |  |  | EJ/yr | 2020: 1.0227; 2025: 1.2095; 2030: 1.4315; 2035: 1.4055; 2040: 1.5715; 2045: 1.7366; 2050: 2.0313
Downscaling[MESSAGEix-GLOBIOM 1.1-M-R12] | Delayed transition | ITA | Useful Energy¦Residential and Commercial¦Gases |  |  | EJ/yr | 2020: 1.0012; 2025: 0.93964; 2030: 0.85627; 2035: 0.85208; 2040: 0.66507; 2045: 0.47639; 2050: 0.3338
Downscaling[MESSAGEix-GLOBIOM 1.1-M-R12] | Delayed transition | ITA | Useful Energy¦Residential and Commercial¦Heat |  |  | EJ/yr | 2020: 0.04554; 2025: 0.04158; 2030: 0.04686; 2035: 0.03872; 2040: 0.03619; 2045: 0.03487; 2050: 0.03179
Downscaling[MESSAGEix-GLOBIOM 1.1-M-R12] | Delayed transition | ITA | Useful Energy¦Residential and Commercial¦Liquids |  |  | EJ/yr | 2020: 0.132; 2025: 0.1348; 2030: 0.0745; 2035: 0.0497; 2040: 0.0482; 2045: 0.0427; 2050: 0.0496
Downscaling[MESSAGEix-GLOBIOM 1.1-M-R12] | Delayed transition | ITA | Useful Energy¦Residential and Commercial¦Solids |  |  | EJ/yr | 2020: 0.22572; 2025: 0.22248; 2030: 0.20961; 2035: 0.17712; 2040: 0.14508; 2045: 0.13347; 2050: 0.12384
Downscaling[MESSAGEix-GLOBIOM 1.1-M-R12] | Delayed transition | ITA | Useful Energy¦Transportation |  |  | EJ/yr | 2020: 1.7528; 2025: 1.8945; 2030: 1.983; 2035: 1.9354; 2040: 1.7838; 2045: 1.6695; 2050: 1.4905
Downscaling[MESSAGEix-GLOBIOM 1.1-M-R12] | Delayed transition | ITA | Useful Energy¦Transportation¦Electricity |  |  | EJ/yr | 2020: 0.1268; 2025: 0.0948; 2030: 0.1408; 2035: 0.2384; 2040: 0.4192; 2045: 0.6534; 2050: 0.7174
Downscaling[MESSAGEix-GLOBIOM 1.1-M-R12] | Delayed transition | ITA | Useful Energy¦Transportation¦Gases |  |  | EJ/yr | 2020: 1.176e-09; 2025: 0; 2030: 0; 2035: 0.019425; 2040: 0.055965; 2045: 0.062895; 2050: 0.11791
Downscaling[MESSAGEix-GLOBIOM 1.1-M-R12] | Delayed transition | ITA | Useful Energy¦Transportation¦Liquids |  |  | EJ/yr | 2020: 1.626; 2025: 1.7997; 2030: 1.8422; 2035: 1.6776; 2040: 1.3086; 2045: 0.9532; 2050: 0.6552
Downscaling[MESSAGEix-GLOBIOM 1.1-M-R12] | Fragmented World | ITA | Carbon Sequestration¦CCS¦Biomass |  |  | Mt CO2/yr | 2020: 0; 2025: 0; 2030: 0; 2035: 0.4728; 2040: 0.9944; 2045: 2.4056; 2050: 3.9388
Downscaling[MESSAGEix-GLOBIOM 1.1-M-R12] | Fragmented World | ITA | Carbon Sequestration¦CCS¦Fossil |  |  | Mt CO2/yr | 2020: 0; 2025: 0; 2030: 0; 2035: 5.6973; 2040: 11.8546; 2045: 17.8612; 2050: 29.6841
Downscaling[MESSAGEix-GLOBIOM 1.1-M-R12] | Fragmented World | ITA | Carbon Sequestration¦CCS¦Industrial Processes |  |  | Mt CO2/yr | 2020: 0; 2025: 0; 2030: 0; 2035: 4.2748; 2040: 4.5689; 2045: 4.7386; 2050: 5.7855
Downscaling[MESSAGEix-GLOBIOM 1.1-M-R12] | Fragmented World | ITA | Emissions¦CO2¦Industrial Processes |  |  | Mt CO2/yr | 2020: 10.6055; 2025: 9.9094; 2030: 9.1695; 2035: 8.8983; 2040: 9.1868; 2045: 9.6858; 2050: 10.2358
Downscaling[MESSAGEix-GLOBIOM 1.1-M-R12] | Fragmented World | ITA | Emissions¦CO2¦LULUCF Direct+Indirect |  |  | Mt CO2/yr | 2020: -60.7946; 2025: -43.6441; 2030: -52.7841; 2035: -60.6652; 2040: -67.7945; 2045: -73.1317; 2050: -78.6763
Downscaling[MESSAGEix-GLOBIOM 1.1-M-R12] | Fragmented World | ITA | Emissions¦CO2¦LULUCF Indirect |  |  | Mt CO2/yr | 2020: -11.5667; 2025: -13.3017; 2030: -15.0367; 2035: -15.6151; 2040: -16.1934; 2045: -16.1934; 2050: -16.1934
Downscaling[MESSAGEix-GLOBIOM 1.1-M-R12] | Fragmented World | ITA | Emissions¦Kyoto Gases (incl. indirect LULUCF) |  |  | Mt CO2-equiv/yr | 2020: 316.5709; 2025: 335.3549; 2030: 306.8942; 2035: 258.3891; 2040: 202.9819; 2045: 147.0532; 2050: 87.7575
Downscaling[MESSAGEix-GLOBIOM 1.1-M-R12] | Fragmented World | ITA | Emissions¦Total Non-CO2 |  |  | Mt CO2-equiv/yr | 2020: 73.2421; 2025: 56.2033; 2030: 60.4227; 2035: 52.2846; 2040: 47.2043; 2045: 43.2251; 2050: 38.2616
Downscaling[MESSAGEix-GLOBIOM 1.1-M-R12] | Fragmented World | ITA | Final Energy |  |  | EJ/yr | 2020: 5.591; 2025: 5.6507; 2030: 5.5501; 2035: 5.4249; 2040: 4.9632; 2045: 4.6808; 2050: 4.5927
Downscaling[MESSAGEix-GLOBIOM 1.1-M-R12] | Fragmented World | ITA | Final Energy¦Electricity |  |  | EJ/yr | 2020: 1.1222; 2025: 1.1944; 2030: 1.3378; 2035: 1.353; 2040: 1.4481; 2045: 1.6398; 2050: 1.8252
Downscaling[MESSAGEix-GLOBIOM 1.1-M-R12] | Fragmented World | ITA | Final Energy¦Gases |  |  | EJ/yr | 2020: 1.2942; 2025: 1.384; 2030: 1.2188; 2035: 1.1513; 2040: 1.0787; 2045: 0.9809; 2050: 0.9292
Downscaling[MESSAGEix-GLOBIOM 1.1-M-R12] | Fragmented World | ITA | Final Energy¦Heat |  |  | EJ/yr | 2020: 0.1172; 2025: 0.1257; 2030: 0.1162; 2035: 0.1361; 2040: 0.1318; 2045: 0.1349; 2050: 0.16
Downscaling[MESSAGEix-GLOBIOM 1.1-M-R12] | Fragmented World | ITA | Final Energy¦Hydrogen |  |  | EJ/yr | 2020: 0; 2025: 0.0119; 2030: 0.019; 2035: 0.0183; 2040: 0.0178; 2045: 0.0172; 2050: 0.0168
Downscaling[MESSAGEix-GLOBIOM 1.1-M-R12] | Fragmented World | ITA | Final Energy¦Industry |  |  | EJ/yr | 2020: 1.4391; 2025: 1.341; 2030: 1.263; 2035: 1.2605; 2040: 1.1939; 2045: 1.167; 2050: 1.1426
Downscaling[MESSAGEix-GLOBIOM 1.1-M-R12] | Fragmented World | ITA | Final Energy¦Industry¦Gases |  |  | EJ/yr | 2020: 0.2876; 2025: 0.4409; 2030: 0.3632; 2035: 0.347; 2040: 0.3092; 2045: 0.297; 2050: 0.2846
Downscaling[MESSAGEix-GLOBIOM 1.1-M-R12] | Fragmented World | ITA | Final Energy¦Industry¦Heat |  |  | EJ/yr | 2020: 0.0775; 2025: 0.0897; 2030: 0.0757; 2035: 0.0859; 2040: 0.0844; 2045: 0.0837; 2050: 0.0744
Downscaling[MESSAGEix-GLOBIOM 1.1-M-R12] | Fragmented World | ITA | Final Energy¦Industry¦Hydrogen |  |  | EJ/yr | 2020: 0; 2025: 0.0119; 2030: 0.019; 2035: 0.0183; 2040: 0.0178; 2045: 0.0172; 2050: 0.0168
Downscaling[MESSAGEix-GLOBIOM 1.1-M-R12] | Fragmented World | ITA | Final Energy¦Industry¦Liquids |  |  | EJ/yr | 2020: 0.5716; 2025: 0.2988; 2030: 0.2935; 2035: 0.3406; 2040: 0.2648; 2045: 0.2279; 2050: 0.2055
Downscaling[MESSAGEix-GLOBIOM 1.1-M-R12] | Fragmented World | ITA | Final Energy¦Industry¦Liquids¦Biomass |  |  | EJ/yr | 2020: 0.0184; 2025: 0.0099; 2030: 0.0085; 2035: 0.0074; 2040: 0.0061; 2045: 0.0077; 2050: 0.0091
Downscaling[MESSAGEix-GLOBIOM 1.1-M-R12] | Fragmented World | ITA | Final Energy¦Industry¦Liquids¦Oil |  |  | EJ/yr | 2020: 0.5528; 2025: 0.2889; 2030: 0.285; 2035: 0.3331; 2040: 0.2587; 2045: 0.2202; 2050: 0.1963
Downscaling[MESSAGEix-GLOBIOM 1.1-M-R12] | Fragmented World | ITA | Final Energy¦Industry¦Solids |  |  | EJ/yr | 2020: 0.1174; 2025: 0.1461; 2030: 0.1696; 2035: 0.2497; 2040: 0.2442; 2045: 0.2341; 2050: 0.2202
Downscaling[MESSAGEix-GLOBIOM 1.1-M-R12] | Fragmented World | ITA | Final Energy¦Industry¦Solids¦Biomass |  |  | EJ/yr | 2020: 0.005; 2025: 0.012; 2030: 0.0125; 2035: 0.0284; 2040: 0.0444; 2045: 0.0718; 2050: 0.0832
Downscaling[MESSAGEix-GLOBIOM 1.1-M-R12] | Fragmented World | ITA | Final Energy¦Industry¦Solids¦Coal |  |  | EJ/yr | 2020: 0.1124; 2025: 0.1342; 2030: 0.1572; 2035: 0.2215; 2040: 0.1999; 2045: 0.1624; 2050: 0.137
Downscaling[MESSAGEix-GLOBIOM 1.1-M-R12] | Fragmented World | ITA | Final Energy¦Liquids |  |  | EJ/yr | 2020: 2.2833; 2025: 2.193; 2030: 2.1581; 2035: 2.0861; 2040: 1.6257; 2045: 1.2005; 2050: 0.8986
Downscaling[MESSAGEix-GLOBIOM 1.1-M-R12] | Fragmented World | ITA | Final Energy¦Residential and Commercial |  |  | EJ/yr | 2020: 2.1715; 2025: 2.252; 2030: 2.2373; 2035: 2.137; 2040: 2.0392; 2045: 2.0822; 2050: 2.1589
Downscaling[MESSAGEix-GLOBIOM 1.1-M-R12] | Fragmented World | ITA | Final Energy¦Residential and Commercial¦Gases |  |  | EJ/yr | 2020: 1.0066; 2025: 0.943; 2030: 0.8557; 2035: 0.8; 2040: 0.7295; 2045: 0.6224; 2050: 0.5185
Downscaling[MESSAGEix-GLOBIOM 1.1-M-R12] | Fragmented World | ITA | Final Energy¦Residential and Commercial¦Heat |  |  | EJ/yr | 2020: 0.0397; 2025: 0.036; 2030: 0.0405; 2035: 0.0502; 2040: 0.0474; 2045: 0.0511; 2050: 0.0856
Downscaling[MESSAGEix-GLOBIOM 1.1-M-R12] | Fragmented World | ITA | Final Energy¦Residential and Commercial¦Hydrogen |  |  | EJ/yr | 2020: 0; 2025: 0; 2030: 0; 2035: 0; 2040: 0; 2045: 0; 2050: 0
Downscaling[MESSAGEix-GLOBIOM 1.1-M-R12] | Fragmented World | ITA | Final Energy¦Residential and Commercial¦Liquids |  |  | EJ/yr | 2020: 0.1346; 2025: 0.135; 2030: 0.0725; 2035: 0.0574; 2040: 0.0496; 2045: 0.0525; 2050: 0.0582
Downscaling[MESSAGEix-GLOBIOM 1.1-M-R12] | Fragmented World | ITA | Final Energy¦Residential and Commercial¦Liquids¦Biomass |  |  | EJ/yr | 2020: 0.0005; 2025: 0.0006; 2030: 0.0004; 2035: 0.0003; 2040: 0.0004; 2045: 0.0006; 2050: 0.0009
Downscaling[MESSAGEix-GLOBIOM 1.1-M-R12] | Fragmented World | ITA | Final Energy¦Residential and Commercial¦Liquids¦Oil |  |  | EJ/yr | 2020: 0.1342; 2025: 0.1344; 2030: 0.0721; 2035: 0.0571; 2040: 0.0492; 2045: 0.0519; 2050: 0.0573
Downscaling[MESSAGEix-GLOBIOM 1.1-M-R12] | Fragmented World | ITA | Final Energy¦Residential and Commercial¦Solids |  |  | EJ/yr | 2020: 0.2482; 2025: 0.2483; 2030: 0.2315; 2035: 0.191; 2040: 0.1469; 2045: 0.1425; 2050: 0.1504
Downscaling[MESSAGEix-GLOBIOM 1.1-M-R12] | Fragmented World | ITA | Final Energy¦Residential and Commercial¦Solids¦Biomass |  |  | EJ/yr | 2020: 0.2483; 2025: 0.2484; 2030: 0.2316; 2035: 0.1911; 2040: 0.147; 2045: 0.1426; 2050: 0.1505
Downscaling[MESSAGEix-GLOBIOM 1.1-M-R12] | Fragmented World | ITA | Final Energy¦Residential and Commercial¦Solids¦Coal |  |  | EJ/yr | 2020: 0; 2025: 0; 2030: 0; 2035: 0; 2040: 0; 2045: 0; 2050: 0
Downscaling[MESSAGEix-GLOBIOM 1.1-M-R12] | Fragmented World | ITA | Final Energy¦Solids |  |  | EJ/yr | 2020: 0.3656; 2025: 0.3944; 2030: 0.4011; 2035: 0.4407; 2040: 0.3912; 2045: 0.3766; 2050: 0.3705
Downscaling[MESSAGEix-GLOBIOM 1.1-M-R12] | Fragmented World | ITA | Final Energy¦Transportation |  |  | EJ/yr | 2020: 1.6328; 2025: 1.8032; 2030: 1.8692; 2035: 1.8207; 2040: 1.5607; 2045: 1.283; 2050: 1.1224
Downscaling[MESSAGEix-GLOBIOM 1.1-M-R12] | Fragmented World | ITA | Final Energy¦Transportation¦Gases |  |  | EJ/yr | 2020: 0; 2025: 0; 2030: 0; 2035: 0.0044; 2040: 0.04; 2045: 0.0615; 2050: 0.126
Downscaling[MESSAGEix-GLOBIOM 1.1-M-R12] | Fragmented World | ITA | Final Energy¦Transportation¦Liquids |  |  | EJ/yr | 2020: 1.5771; 2025: 1.7592; 2030: 1.792; 2035: 1.6882; 2040: 1.3113; 2045: 0.9201; 2050: 0.6349
Downscaling[MESSAGEix-GLOBIOM 1.1-M-R12] | Fragmented World | ITA | Final Energy¦Transportation¦Liquids¦Oil |  |  | EJ/yr | 2020: 1.5299; 2025: 1.7184; 2030: 1.7656; 2035: 1.6338; 2040: 1.2615; 2045: 0.8684; 2050: 0.5783
Downscaling[MESSAGEix-GLOBIOM 1.1-M-R12] | Fragmented World | ITA | GDP¦PPP¦Counterfactual without damage |  |  | billion US$2010/yr | 2020: 1794.2638; 2025: 2072.3518; 2030: 2112.6651; 2035: 2150.3516; 2040: 2204.3676; 2045: 2316.1362; 2050: 2465.5214
Downscaling[MESSAGEix-GLOBIOM 1.1-M-R12] | Fragmented World | ITA | Population |  |  | million | 2020: 60.1464; 2025: 60.2609; 2030: 60.5317; 2035: 60.6026; 2040: 60.6968; 2045: 60.5071; 2050: 60.237
Downscaling[MESSAGEix-GLOBIOM 1.1-M-R12] | Fragmented World | ITA | Price¦Agriculture¦Non-Energy Crops and Livestock¦Index |  |  | Index (2005 = 1) | 2020: 0.9962; 2025: 0.9504; 2030: 0.9046; 2035: 0.9156; 2040: 0.9304; 2045: 0.9298; 2050: 0.9363
Downscaling[MESSAGEix-GLOBIOM 1.1-M-R12] | Fragmented World | ITA | Price¦Agriculture¦Non-Energy Crops¦Index |  |  | Index (2005 = 1) | 2020: 0.9974; 2025: 0.9676; 2030: 0.9378; 2035: 0.9368; 2040: 0.9352; 2045: 0.9227; 2050: 0.908
Downscaling[MESSAGEix-GLOBIOM 1.1-M-R12] | Fragmented World | ITA | Price¦Carbon |  |  | US$2010/t CO2 | 2020: 0; 2025: 5.9461; 2030: 0; 2035: 92.2124; 2040: 120.5638; 2045: 103.9903; 2050: 186.2921
Downscaling[MESSAGEix-GLOBIOM 1.1-M-R12] | Fragmented World | ITA | Price¦Secondary Energy¦Electricity |  |  | US$2010/GJ | 2020: 4.5528; 2025: 7.3295; 2030: 7.5311; 2035: 12.2315; 2040: 15.3581; 2045: 14.7932; 2050: 22.7524
Downscaling[MESSAGEix-GLOBIOM 1.1-M-R12] | Fragmented World | ITA | Price¦Secondary Energy¦Hydrogen |  |  | US$2010/GJ | 2020: 3.088; 2025: 5.1556; 2030: 7.814; 2035: 8.6558; 2040: 10.4196; 2045: 9.8794; 2050: 15.123
Downscaling[MESSAGEix-GLOBIOM 1.1-M-R12] | Fragmented World | ITA | Price¦Secondary Energy¦Liquids |  |  | US$2010/GJ | 2020: 0; 2025: 0; 2030: 0; 2035: 0; 2040: 0; 2045: 0; 2050: 0
Downscaling[MESSAGEix-GLOBIOM 1.1-M-R12] | Fragmented World | ITA | Price¦Secondary Energy¦Liquids¦Biomass |  |  | US$2010/GJ | 2020: 20.3413; 2025: 8.4597; 2030: 22.2551; 2035: 21.5871; 2040: 21.8472; 2045: 37.6068; 2050: 31.1858
Downscaling[MESSAGEix-GLOBIOM 1.1-M-R12] | Fragmented World | ITA | Primary Energy |  |  | EJ/yr | 2020: 5.4497; 2025: 5.6888; 2030: 5.6507; 2035: 5.5788; 2040: 5.2575; 2045: 5.1185; 2050: 5.1026
Downscaling[MESSAGEix-GLOBIOM 1.1-M-R12] | Fragmented World | ITA | Primary Energy¦Biomass |  |  | EJ/yr | 2020: 0.5298; 2025: 0.4894; 2030: 0.4533; 2035: 0.4255; 2040: 0.3877; 2045: 0.4105; 2050: 0.4647
Downscaling[MESSAGEix-GLOBIOM 1.1-M-R12] | Fragmented World | ITA | Primary Energy¦Coal |  |  | EJ/yr | 2020: 0.2679; 2025: 0.1877; 2030: 0.1442; 2035: 0.1475; 2040: 0.1545; 2045: 0.1433; 2050: 0.1247
Downscaling[MESSAGEix-GLOBIOM 1.1-M-R12] | Fragmented World | ITA | Primary Energy¦Coal¦w/ CCS |  |  | EJ/yr | 2020: 0; 2025: 0; 2030: 0; 2035: 0.0173; 2040: 0.0239; 2045: 0; 2050: 0
Downscaling[MESSAGEix-GLOBIOM 1.1-M-R12] | Fragmented World | ITA | Primary Energy¦Coal¦w/o CCS |  |  | EJ/yr | 2020: 0.2679; 2025: 0.1877; 2030: 0.1442; 2035: 0.1302; 2040: 0.1306; 2045: 0.1433; 2050: 0.1247
Downscaling[MESSAGEix-GLOBIOM 1.1-M-R12] | Fragmented World | ITA | Primary Energy¦Fossil |  |  | EJ/yr | 2020: 4.4246; 2025: 4.6824; 2030: 4.4186; 2035: 4.2361; 2040: 3.6855; 2045: 3.0847; 2050: 2.56
Downscaling[MESSAGEix-GLOBIOM 1.1-M-R12] | Fragmented World | ITA | Primary Energy¦Fossil¦w/ CCS |  |  | EJ/yr | 2020: 0; 2025: 0; 2030: 0; 2035: 0.088; 2040: 0.1978; 2045: 0.3364; 2050: 0.5565
Downscaling[MESSAGEix-GLOBIOM 1.1-M-R12] | Fragmented World | ITA | Primary Energy¦Fossil¦w/o CCS |  |  | EJ/yr | 2020: 4.4246; 2025: 4.6824; 2030: 4.4186; 2035: 4.1485; 2040: 3.4874; 2045: 2.747; 2050: 2.0036
Downscaling[MESSAGEix-GLOBIOM 1.1-M-R12] | Fragmented World | ITA | Primary Energy¦Gas |  |  | EJ/yr | 2020: 2.3824; 2025: 2.7877; 2030: 2.5498; 2035: 2.4892; 2040: 2.2728; 2045: 2.0236; 2050: 1.7943
Downscaling[MESSAGEix-GLOBIOM 1.1-M-R12] | Fragmented World | ITA | Primary Energy¦Gas¦w/ CCS |  |  | EJ/yr | 2020: 0; 2025: 0; 2030: 0; 2035: 0.0707; 2040: 0.1739; 2045: 0.3364; 2050: 0.5565
Downscaling[MESSAGEix-GLOBIOM 1.1-M-R12] | Fragmented World | ITA | Primary Energy¦Gas¦w/o CCS |  |  | EJ/yr | 2020: 2.3824; 2025: 2.7877; 2030: 2.5498; 2035: 2.4186; 2040: 2.0989; 2045: 1.6873; 2050: 1.2378
Downscaling[MESSAGEix-GLOBIOM 1.1-M-R12] | Fragmented World | ITA | Primary Energy¦Geothermal |  |  | EJ/yr | 2020: 0.0511; 2025: 0.0425; 2030: 0.0528; 2035: 0.057; 2040: 0.0923; 2045: 0.1363; 2050: 0.2654
Downscaling[MESSAGEix-GLOBIOM 1.1-M-R12] | Fragmented World | ITA | Primary Energy¦Hydro |  |  | EJ/yr | 2020: 0.1962; 2025: 0.198; 2030: 0.2004; 2035: 0.2738; 2040: 0.3031; 2045: 0.3084; 2050: 0.3032
Downscaling[MESSAGEix-GLOBIOM 1.1-M-R12] | Fragmented World | ITA | Primary Energy¦Nuclear |  |  | EJ/yr | 2020: 0.0105; 2025: 0.0156; 2030: 0.0197; 2035: 0.0257; 2040: 0.0278; 2045: 0.0204; 2050: 0.018
Downscaling[MESSAGEix-GLOBIOM 1.1-M-R12] | Fragmented World | ITA | Primary Energy¦Oil |  |  | EJ/yr | 2020: 1.7742; 2025: 1.707; 2030: 1.7246; 2035: 1.5997; 2040: 1.258; 2045: 0.9164; 2050: 0.641
Downscaling[MESSAGEix-GLOBIOM 1.1-M-R12] | Fragmented World | ITA | Primary Energy¦Oil¦w/o CCS |  |  | EJ/yr | 2020: 1.7742; 2025: 1.707; 2030: 1.7246; 2035: 1.5997; 2040: 1.258; 2045: 0.9164; 2050: 0.641
Downscaling[MESSAGEix-GLOBIOM 1.1-M-R12] | Fragmented World | ITA | Primary Energy¦Solar |  |  | EJ/yr | 2020: 0.1297; 2025: 0.1592; 2030: 0.3083; 2035: 0.4028; 2040: 0.5906; 2045: 0.8551; 2050: 1.1213
Downscaling[MESSAGEix-GLOBIOM 1.1-M-R12] | Fragmented World | ITA | Primary Energy¦Wind |  |  | EJ/yr | 2020: 0.1078; 2025: 0.1016; 2030: 0.1976; 2035: 0.1576; 2040: 0.1707; 2045: 0.3044; 2050: 0.3699
Downscaling[MESSAGEix-GLOBIOM 1.1-M-R12] | Fragmented World | ITA | Revenue¦Government¦Tax¦Carbon |  |  | billion US$2010/yr | 2020: 0; 2025: 2.1383; 2030: 0; 2035: 26.5842; 2040: 29.6772; 2045: 20.588; 2050: 27.3403
Downscaling[MESSAGEix-GLOBIOM 1.1-M-R12] | Fragmented World | ITA | Revenue¦Government¦Tax¦Carbon¦Demand¦Industry |  |  | billion US$2010/yr | 2020: 0; 2025: 0.236; 2030: 0; 2035: 4.0293; 2040: 4.7407; 2045: 3.6016; 2050: 5.1331
Downscaling[MESSAGEix-GLOBIOM 1.1-M-R12] | Fragmented World | ITA | Revenue¦Government¦Tax¦Carbon¦Demand¦Residential and Commercial |  |  | billion US$2010/yr | 2020: 0; 2025: 0.3808; 2030: 0; 2035: 4.4669; 2040: 5.2408; 2045: 4.0001; 2050: 6.1639
Downscaling[MESSAGEix-GLOBIOM 1.1-M-R12] | Fragmented World | ITA | Revenue¦Government¦Tax¦Carbon¦Demand¦Transportation |  |  | billion US$2010/yr | 2020: 0; 2025: 0.7239; 2030: 0; 2035: 11.2327; 2040: 12.0931; 2045: 7.6346; 2050: 10.4233
Downscaling[MESSAGEix-GLOBIOM 1.1-M-R12] | Fragmented World | ITA | Revenue¦Government¦Tax¦Carbon¦Supply |  |  | billion US$2010/yr | 2020: 0; 2025: 0.7975; 2030: 0; 2035: 6.8553; 2040: 7.6026; 2045: 5.3517; 2050: 5.62
Downscaling[MESSAGEix-GLOBIOM 1.1-M-R12] | Fragmented World | ITA | Secondary Energy¦Electricity¦Coal |  |  | EJ/yr | 2020: 0.0794; 2025: 0.0414; 2030: 0.0171; 2035: 0.0016; 2040: 0.0007; 2045: 0; 2050: 0
Downscaling[MESSAGEix-GLOBIOM 1.1-M-R12] | Fragmented World | ITA | Secondary Energy¦Electricity¦Gas |  |  | EJ/yr | 2020: 0.5234; 2025: 0.6802; 2030: 0.6089; 2035: 0.528; 2040: 0.4995; 2045: 0.4722; 2050: 0.4231
Downscaling[MESSAGEix-GLOBIOM 1.1-M-R12] | Fragmented World | ITA | Secondary Energy¦Electricity¦Geothermal |  |  | EJ/yr | 2020: 0.0224; 2025: 0.0215; 2030: 0.0233; 2035: 0.0282; 2040: 0.0504; 2045: 0.0764; 2050: 0.1578
Downscaling[MESSAGEix-GLOBIOM 1.1-M-R12] | Fragmented World | ITA | Secondary Energy¦Electricity¦Hydro |  |  | EJ/yr | 2020: 0.1962; 2025: 0.198; 2030: 0.2004; 2035: 0.2137; 2040: 0.212; 2045: 0.216; 2050: 0.2206
Downscaling[MESSAGEix-GLOBIOM 1.1-M-R12] | Fragmented World | ITA | Secondary Energy¦Electricity¦Nuclear |  |  | EJ/yr | 2020: 0.0104; 2025: 0.0154; 2030: 0.0194; 2035: 0.025; 2040: 0.0271; 2045: 0.0197; 2050: 0.0172
Downscaling[MESSAGEix-GLOBIOM 1.1-M-R12] | Fragmented World | ITA | Secondary Energy¦Electricity¦Oil |  |  | EJ/yr | 2020: 0.0624; 2025: 0.0236; 2030: 0; 2035: 0; 2040: 0; 2045: 0; 2050: 0
Downscaling[MESSAGEix-GLOBIOM 1.1-M-R12] | Fragmented World | ITA | Secondary Energy¦Electricity¦Solar |  |  | EJ/yr | 2020: 0.0851; 2025: 0.0874; 2030: 0.256; 2035: 0.2587; 2040: 0.3539; 2045: 0.4899; 2050: 0.6683
Downscaling[MESSAGEix-GLOBIOM 1.1-M-R12] | Fragmented World | ITA | Secondary Energy¦Electricity¦Trade |  |  | EJ/yr | 2020: -0.0061; 2025: -0.015; 2030: -0.0072; 2035: -0.1492; 2040: -0.1542; 2045: -0.1084; 2050: -0.0201
Downscaling[MESSAGEix-GLOBIOM 1.1-M-R12] | Fragmented World | ITA | Secondary Energy¦Electricity¦Wind |  |  | EJ/yr | 2020: 0.1074; 2025: 0.1013; 2030: 0.197; 2035: 0.1414; 2040: 0.1437; 2045: 0.2508; 2050: 0.3122
Downscaling[MESSAGEix-GLOBIOM 1.1-M-R12] | Fragmented World | ITA | Secondary Energy¦Gases |  |  | EJ/yr | 2020: 1.9887; 2025: 2.3702; 2030: 2.1663; 2035: 2.1686; 2040: 2.0971; 2045: 2.0522; 2050: 2.0228
Downscaling[MESSAGEix-GLOBIOM 1.1-M-R12] | Fragmented World | ITA | Secondary Energy¦Gases¦Biomass |  |  | EJ/yr | 2020: 0; 2025: 0; 2030: 0; 2035: 0; 2040: 0; 2045: 0; 2050: 0
Downscaling[MESSAGEix-GLOBIOM 1.1-M-R12] | Fragmented World | ITA | Secondary Energy¦Gases¦Natural Gas |  |  | EJ/yr | 2020: 1.9887; 2025: 2.3702; 2030: 2.1663; 2035: 1.997; 2040: 1.6976; 2045: 1.6727; 2050: 1.6472
Downscaling[MESSAGEix-GLOBIOM 1.1-M-R12] | Fragmented World | ITA | Secondary Energy¦Gases¦Other |  |  | EJ/yr | 2020: 0; 2025: 0; 2030: 0; 2035: 0.0078; 2040: 0.0236; 2045: 0.0559; 2050: 0.0945
Downscaling[MESSAGEix-GLOBIOM 1.1-M-R12] | Fragmented World | ITA | Secondary Energy¦Heat |  |  | EJ/yr | 2020: 0.1201; 2025: 0.1283; 2030: 0.1204; 2035: 0.137; 2040: 0.1318; 2045: 0.1344; 2050: 0.1591
Downscaling[MESSAGEix-GLOBIOM 1.1-M-R12] | Fragmented World | ITA | Secondary Energy¦Hydrogen |  |  | EJ/yr | 2020: 0; 2025: 0; 2030: 0; 2035: 0.0091; 2040: 0.0233; 2045: 0.0445; 2050: 0.0778
Downscaling[MESSAGEix-GLOBIOM 1.1-M-R12] | Fragmented World | ITA | Secondary Energy¦Liquids |  |  | EJ/yr | 2020: 2.4079; 2025: 2.2903; 2030: 2.2128; 2035: 1.992; 2040: 1.4981; 2045: 1.1209; 2050: 0.8491
Downscaling[MESSAGEix-GLOBIOM 1.1-M-R12] | Fragmented World | ITA | Secondary Energy¦Liquids¦Biomass |  |  | EJ/yr | 2020: 0.0839; 2025: 0.0826; 2030: 0.0701; 2035: 0.0471; 2040: 0.0374; 2045: 0.0413; 2050: 0.042
Downscaling[MESSAGEix-GLOBIOM 1.1-M-R12] | Fragmented World | ITA | Secondary Energy¦Liquids¦Gas |  |  | EJ/yr | 2020: 0.0017; 2025: 0; 2030: 0; 2035: 0; 2040: 0; 2045: 0; 2050: 0
Downscaling[MESSAGEix-GLOBIOM 1.1-M-R12] | Fragmented World | ITA | Secondary Energy¦Liquids¦Oil |  |  | EJ/yr | 2020: 2.3224; 2025: 2.2078; 2030: 2.1428; 2035: 1.9184; 2040: 1.3992; 2045: 0.9807; 2050: 0.6706
Downscaling[MESSAGEix-GLOBIOM 1.1-M-R12] | Fragmented World | ITA | Secondary Energy¦Solids |  |  | EJ/yr | 2020: 0.3879; 2025: 0.417; 2030: 0.4232; 2035: 0.4088; 2040: 0.3452; 2045: 0.3111; 2050: 0.2979
Downscaling[MESSAGEix-GLOBIOM 1.1-M-R12] | Fragmented World | ITA | Secondary Energy¦Solids¦Biomass |  |  | EJ/yr | 2020: 0.2533; 2025: 0.2605; 2030: 0.2444; 2035: 0.2177; 2040: 0.1874; 2045: 0.2086; 2050: 0.2276
Downscaling[MESSAGEix-GLOBIOM 1.1-M-R12] | Fragmented World | ITA | Secondary Energy¦Solids¦Coal |  |  | EJ/yr | 2020: 0.1346; 2025: 0.1565; 2030: 0.1788; 2035: 0.1911; 2040: 0.1578; 2045: 0.1025; 2050: 0.0703
Downscaling[MESSAGEix-GLOBIOM 1.1-M-R12] | Fragmented World | ITA | Statistical Difference¦Emissions¦CO2 |  |  | Mt CO2/yr | 2020: -7.2628; 2025: -14.6379; 2030: -14.9367; 2035: -6.961; 2040: 2.147; 2045: 11.6676; 2050: 18.6161
Downscaling[MESSAGEix-GLOBIOM 1.1-M-R12] | Fragmented World | ITA | Statistical Difference¦Emissions¦CO2¦Energy |  |  | Mt CO2/yr | 2020: 21.7466; 2025: 19.318; 2030: 14.3282; 2035: 9.5528; 2040: 5.2946; 2045: 2.0655
Downscaling[MESSAGEix-GLOBIOM 1.1-M-R12] | Fragmented World | ITA | Statistical Difference¦Emissions¦CO2¦Industrial Processes |  |  | Mt CO2/yr | 2020: -0.1156; 2025: -0.0963; 2030: -0.077; 2035: -0.0578; 2040: -0.0385; 2045: -0.0193
Downscaling[MESSAGEix-GLOBIOM 1.1-M-R12] | Fragmented World | ITA | Statistical Difference¦Emissions¦CO2¦LULUCF Direct+Indirect |  |  | Mt CO2/yr | 2020: -7.791; 2025: -7.791; 2030: -7.791; 2035: -7.791; 2040: -7.791; 2045: -7.791; 2050: -7.791
Downscaling[MESSAGEix-GLOBIOM 1.1-M-R12] | Fragmented World | ITA | Statistical Difference¦Emissions¦Total Non-CO2 |  |  | Mt CO2-equiv/yr | 2020: -0.2102; 2025: -0.1752; 2030: -0.1402; 2035: -0.1051; 2040: -0.0701; 2045: -0.035
Downscaling[MESSAGEix-GLOBIOM 1.1-M-R12] | Fragmented World | ITA | Statistical Difference¦Primary Energy |  |  | EJ/yr | 2020: 0.2725; 2025: 0.2039; 2030: 0.1699; 2035: 0.1201; 2040: 0.0662; 2045: 0.0271; 2050: 0
Downscaling[MESSAGEix-GLOBIOM 1.1-M-R12] | Fragmented World | ITA | Statistical Difference¦Primary Energy¦Biomass |  |  | EJ/yr | 2020: 0.0006; 2025: 0.0004; 2030: 0.0003; 2035: 0.0002; 2040: 0.0001; 2045: 0.0001
Downscaling[MESSAGEix-GLOBIOM 1.1-M-R12] | Fragmented World | ITA | Statistical Difference¦Primary Energy¦Coal |  |  | EJ/yr | 2020: 0.0388; 2025: 0.0227; 2030: 0.0139; 2035: 0.0094; 2040: 0.0063; 2045: 0.0035
Downscaling[MESSAGEix-GLOBIOM 1.1-M-R12] | Fragmented World | ITA | Statistical Difference¦Primary Energy¦Coal¦w/o CCS |  |  | EJ/yr | 2020: 0.0388; 2025: 0.0227; 2030: 0.0139; 2035: 0.0094; 2040: 0.0063; 2045: 0.0035
Downscaling[MESSAGEix-GLOBIOM 1.1-M-R12] | Fragmented World | ITA | Statistical Difference¦Primary Energy¦Fossil |  |  | EJ/yr | 2020: 0.0801; 2025: 0.0237; 2030: -0.0042; 2035: 0.0952; 2040: 0.2203; 2045: 0.3725; 2050: 0.5432
Downscaling[MESSAGEix-GLOBIOM 1.1-M-R12] | Fragmented World | ITA | Statistical Difference¦Primary Energy¦Fossil¦w/ CCS |  |  | EJ/yr | 2035: 0.0028; 2040: 0.0143; 2045: 0.0426; 2050: 0.1177
Downscaling[MESSAGEix-GLOBIOM 1.1-M-R12] | Fragmented World | ITA | Statistical Difference¦Primary Energy¦Fossil¦w/o CCS |  |  | EJ/yr | 2020: 0.0801; 2025: 0.0237; 2030: -0.0042; 2035: 0.0956; 2040: 0.2098; 2045: 0.3306; 2050: 0.4253
Downscaling[MESSAGEix-GLOBIOM 1.1-M-R12] | Fragmented World | ITA | Statistical Difference¦Primary Energy¦Gas |  |  | EJ/yr | 2020: -0.0551; 2025: -0.0537; 2030: -0.0393; 2035: -0.028; 2040: -0.0162; 2045: -0.0065; 2050: 0
Downscaling[MESSAGEix-GLOBIOM 1.1-M-R12] | Fragmented World | ITA | Statistical Difference¦Primary Energy¦Gas¦w/o CCS |  |  | EJ/yr | 2020: -0.0551; 2025: -0.0537; 2030: -0.0393; 2035: -0.028; 2040: -0.0162; 2045: -0.0065
Downscaling[MESSAGEix-GLOBIOM 1.1-M-R12] | Fragmented World | ITA | Statistical Difference¦Primary Energy¦Geothermal |  |  | EJ/yr | 2020: -0.0094; 2025: -0.0065; 2030: -0.0065; 2035: -0.0052; 2040: -0.0057; 2045: -0.0042
Downscaling[MESSAGEix-GLOBIOM 1.1-M-R12] | Fragmented World | ITA | Statistical Difference¦Primary Energy¦Hydro |  |  | EJ/yr | 2020: -0.0127; 2025: -0.0107; 2030: -0.0086; 2035: -0.0089; 2040: -0.0065; 2045: -0.0033
Downscaling[MESSAGEix-GLOBIOM 1.1-M-R12] | Fragmented World | ITA | Statistical Difference¦Primary Energy¦Oil |  |  | EJ/yr | 2020: 0.3028; 2025: 0.2428; 2030: 0.1962; 2035: 0.1365; 2040: 0.0716; 2045: 0.0261
Downscaling[MESSAGEix-GLOBIOM 1.1-M-R12] | Fragmented World | ITA | Statistical Difference¦Primary Energy¦Oil¦w/o CCS |  |  | EJ/yr | 2020: 0.3028; 2025: 0.2428; 2030: 0.1962; 2035: 0.1365; 2040: 0.0716; 2045: 0.0261
Downscaling[MESSAGEix-GLOBIOM 1.1-M-R12] | Fragmented World | ITA | Statistical Difference¦Primary Energy¦Solar |  |  | EJ/yr | 2020: 0.0128; 2025: 0.0131; 2030: 0.0203; 2035: 0.0198; 2040: 0.0194; 2045: 0.014
Downscaling[MESSAGEix-GLOBIOM 1.1-M-R12] | Fragmented World | ITA | Statistical Difference¦Primary Energy¦Wind |  |  | EJ/yr | 2020: -0.0053; 2025: -0.0041; 2030: -0.0064; 2035: -0.0038; 2040: -0.0028; 2045: -0.0025
Downscaling[MESSAGEix-GLOBIOM 1.1-M-R12] | Fragmented World | ITA | Statistical Difference¦Secondary Energy¦Electricity |  |  | EJ/yr | 2020: 0.003; 2025: -0.0109; 2030: -0.0147; 2035: 0.1355; 2040: 0.132; 2045: 0.1294; 2050: 0.1284
Downscaling[MESSAGEix-GLOBIOM 1.1-M-R12] | Fragmented World | ITA | Statistical Difference¦Secondary Energy¦Electricity¦Biomass |  |  | EJ/yr | 2020: -0.0085; 2025: -0.0025; 2030: -0.0016; 2035: -0.001; 2040: -0.0006; 2045: -0.0003
Downscaling[MESSAGEix-GLOBIOM 1.1-M-R12] | Fragmented World | ITA | Statistical Difference¦Secondary Energy¦Electricity¦Coal |  |  | EJ/yr | 2020: 0.023; 2025: 0.01; 2030: 0.0033; 2035: 0.0002; 2040: 0.0001
Downscaling[MESSAGEix-GLOBIOM 1.1-M-R12] | Fragmented World | ITA | Statistical Difference¦Secondary Energy¦Electricity¦Gas |  |  | EJ/yr | 2020: -0.0518; 2025: -0.0561; 2030: -0.0402; 2035: -0.0261; 2040: -0.0165; 2045: -0.0078
Downscaling[MESSAGEix-GLOBIOM 1.1-M-R12] | Fragmented World | ITA | Statistical Difference¦Secondary Energy¦Electricity¦Geothermal |  |  | EJ/yr | 2020: 0.0024; 2025: 0.0019; 2030: 0.0016; 2035: 0.0015; 2040: 0.0018; 2045: 0.0013
Downscaling[MESSAGEix-GLOBIOM 1.1-M-R12] | Fragmented World | ITA | Statistical Difference¦Secondary Energy¦Electricity¦Hydro |  |  | EJ/yr | 2020: -0.0127; 2025: -0.0107; 2030: -0.0086; 2035: -0.0069; 2040: -0.0046; 2045: -0.0023
Downscaling[MESSAGEix-GLOBIOM 1.1-M-R12] | Fragmented World | ITA | Statistical Difference¦Secondary Energy¦Electricity¦Oil |  |  | EJ/yr | 2020: 0.0056; 2025: 0.0018
Downscaling[MESSAGEix-GLOBIOM 1.1-M-R12] | Fragmented World | ITA | Statistical Difference¦Secondary Energy¦Electricity¦Solar |  |  | EJ/yr | 2020: -0.0007; 2025: -0.0006; 2030: -0.0015; 2035: -0.0011; 2040: -0.001; 2045: -0.0007
Downscaling[MESSAGEix-GLOBIOM 1.1-M-R12] | Fragmented World | ITA | Statistical Difference¦Secondary Energy¦Electricity¦Wind |  |  | EJ/yr | 2020: -0.0049; 2025: -0.0039; 2030: -0.006; 2035: -0.0032; 2040: -0.0022; 2045: -0.0019
Downscaling[MESSAGEix-GLOBIOM 1.1-M-R12] | Fragmented World | ITA | Trade¦Primary Energy¦Biomass¦Volume |  |  | EJ/yr | 2020: 0.0509; 2025: 0.0489; 2030: 0.0572; 2035: 0.0184; 2040: 0; 2045: -0.033; 2050: -0.0917
Downscaling[MESSAGEix-GLOBIOM 1.1-M-R12] | Fragmented World | ITA | Trade¦Primary Energy¦Coal¦Volume |  |  | EJ/yr | 2020: -0.2997; 2025: -0.1782; 2030: -0.1129; 2035: -0.0909; 2040: -0.07; 2045: -0.093; 2050: -0.1576
Downscaling[MESSAGEix-GLOBIOM 1.1-M-R12] | Fragmented World | ITA | Trade¦Primary Energy¦Gas¦Volume |  |  | EJ/yr | 2020: -1.094; 2025: -1.2898; 2030: -1.3426; 2035: -1.0556; 2040: -0.9973; 2045: -0.9151; 2050: -0.8942
Downscaling[MESSAGEix-GLOBIOM 1.1-M-R12] | Fragmented World | ITA | Trade¦Primary Energy¦Oil¦Volume |  |  | EJ/yr | 2020: -1.8797; 2025: -1.6173; 2030: -1.4911; 2035: -1.213; 2040: -0.9084; 2045: -0.6687; 2050: -0.4856
Downscaling[MESSAGEix-GLOBIOM 1.1-M-R12] | Fragmented World | ITA | Useful Energy |  |  | EJ/yr | 2020: 5.6855; 2025: 5.8637; 2030: 5.8927; 2035: 5.861; 2040: 5.458; 2045: 5.2521; 2050: 5.2227
Downscaling[MESSAGEix-GLOBIOM 1.1-M-R12] | Fragmented World | ITA | Useful Energy¦Industry |  |  | EJ/yr | 2020: 1.5056; 2025: 1.413; 2030: 1.3109; 2035: 1.3983; 2040: 1.2814; 2045: 1.2351; 2050: 1.1954
Downscaling[MESSAGEix-GLOBIOM 1.1-M-R12] | Fragmented World | ITA | Useful Energy¦Industry¦Electricity |  |  | EJ/yr | 2020: 0.44964; 2025: 0.408; 2030: 0.3792; 2035: 0.354; 2040: 0.35976; 2045: 0.37368; 2050: 0.39252
Downscaling[MESSAGEix-GLOBIOM 1.1-M-R12] | Fragmented World | ITA | Useful Energy¦Industry¦Gases |  |  | EJ/yr | 2020: 0.33212; 2025: 0.46294; 2030: 0.38136; 2035: 0.36435; 2040: 0.32466; 2045: 0.31185; 2050: 0.29883
Downscaling[MESSAGEix-GLOBIOM 1.1-M-R12] | Fragmented World | ITA | Useful Energy¦Industry¦Heat |  |  | EJ/yr | 2020: 0.08481; 2025: 0.09867; 2030: 0.08327; 2035: 0.09449; 2040: 0.09284; 2045: 0.09207; 2050: 0.08184
Downscaling[MESSAGEix-GLOBIOM 1.1-M-R12] | Fragmented World | ITA | Useful Energy¦Industry¦Hydrogen |  |  | EJ/yr | 2020: 0; 2025: 0.01309; 2030: 0.0209; 2035: 0.02013; 2040: 0.01958; 2045: 0.01892; 2050: 0.01848
Downscaling[MESSAGEix-GLOBIOM 1.1-M-R12] | Fragmented World | ITA | Useful Energy¦Industry¦Liquids |  |  | EJ/yr | 2020: 0.5292; 2025: 0.2988; 2030: 0.2935; 2035: 0.3406; 2040: 0.2648; 2045: 0.2279; 2050: 0.2055
Downscaling[MESSAGEix-GLOBIOM 1.1-M-R12] | Fragmented World | ITA | Useful Energy¦Industry¦Solids |  |  | EJ/yr | 2020: 0.1098; 2025: 0.13149; 2030: 0.15264; 2035: 0.22473; 2040: 0.21978; 2045: 0.21069; 2050: 0.19818
Downscaling[MESSAGEix-GLOBIOM 1.1-M-R12] | Fragmented World | ITA | Useful Energy¦Residential and Commercial |  |  | EJ/yr | 2020: 2.4271; 2025: 2.6049; 2030: 2.6574; 2035: 2.5359; 2040: 2.4203; 2045: 2.4355; 2050: 2.5366
Downscaling[MESSAGEix-GLOBIOM 1.1-M-R12] | Fragmented World | ITA | Useful Energy¦Residential and Commercial¦Electricity |  |  | EJ/yr | 2020: 1.0227; 2025: 1.2167; 2030: 1.4336; 2035: 1.4113; 2040: 1.4204; 2045: 1.545; 2050: 1.7044
Downscaling[MESSAGEix-GLOBIOM 1.1-M-R12] | Fragmented World | ITA | Useful Energy¦Residential and Commercial¦Gases |  |  | EJ/yr | 2020: 1.0012; 2025: 0.99015; 2030: 0.89848; 2035: 0.84; 2040: 0.76597; 2045: 0.65352; 2050: 0.54443
Downscaling[MESSAGEix-GLOBIOM 1.1-M-R12] | Fragmented World | ITA | Useful Energy¦Residential and Commercial¦Heat |  |  | EJ/yr | 2020: 0.04554; 2025: 0.0396; 2030: 0.04455; 2035: 0.05522; 2040: 0.05214; 2045: 0.05621; 2050: 0.09416
Downscaling[MESSAGEix-GLOBIOM 1.1-M-R12] | Fragmented World | ITA | Useful Energy¦Residential and Commercial¦Liquids |  |  | EJ/yr | 2020: 0.132; 2025: 0.135; 2030: 0.0725; 2035: 0.0574; 2040: 0.0496; 2045: 0.0525; 2050: 0.0582
Downscaling[MESSAGEix-GLOBIOM 1.1-M-R12] | Fragmented World | ITA | Useful Energy¦Residential and Commercial¦Solids |  |  | EJ/yr | 2020: 0.22572; 2025: 0.22347; 2030: 0.20835; 2035: 0.1719; 2040: 0.13221; 2045: 0.12825; 2050: 0.13536
Downscaling[MESSAGEix-GLOBIOM 1.1-M-R12] | Fragmented World | ITA | Useful Energy¦Transportation |  |  | EJ/yr | 2020: 1.7528; 2025: 1.8458; 2030: 1.9244; 2035: 1.9268; 2040: 1.7563; 2045: 1.5815; 2050: 1.4908
Downscaling[MESSAGEix-GLOBIOM 1.1-M-R12] | Fragmented World | ITA | Useful Energy¦Transportation¦Electricity |  |  | EJ/yr | 2020: 0.1268; 2025: 0.0866; 2030: 0.1324; 2035: 0.234; 2040: 0.403; 2045: 0.5968; 2050: 0.7236
Downscaling[MESSAGEix-GLOBIOM 1.1-M-R12] | Fragmented World | ITA | Useful Energy¦Transportation¦Gases |  |  | EJ/yr | 2020: 1.176e-09; 2025: 0; 2030: 0; 2035: 0.00462; 2040: 0.042; 2045: 0.064575; 2050: 0.1323
Downscaling[MESSAGEix-GLOBIOM 1.1-M-R12] | Fragmented World | ITA | Useful Energy¦Transportation¦Liquids |  |  | EJ/yr | 2020: 1.626; 2025: 1.7592; 2030: 1.792; 2035: 1.6882; 2040: 1.3113; 2045: 0.9201; 2050: 0.6349
Downscaling[MESSAGEix-GLOBIOM 1.1-M-R12] | Current Policies | ITA | Carbon Sequestration¦CCS¦Fossil |  |  | Mt CO2/yr | 2020: 0; 2025: 0; 2030: 0; 2035: 0; 2040: 0; 2045: 0; 2050: 0
Downscaling[MESSAGEix-GLOBIOM 1.1-M-R12] | Current Policies | ITA | Emissions¦CO2¦Industrial Processes |  |  | Mt CO2/yr | 2020: 10.5748; 2025: 9.8908; 2030: 9.1494; 2035: 8.8068; 2040: 8.937; 2045: 9.1535; 2050: 9.4902
Downscaling[MESSAGEix-GLOBIOM 1.1-M-R12] | Current Policies | ITA | Emissions¦CO2¦LULUCF Direct+Indirect |  |  | Mt CO2/yr | 2020: -60.7946; 2025: -44.2225; 2030: -53.9408; 2035: -58.854; 2040: -63.0693; 2045: -67.32; 2050: -71.5678
Downscaling[MESSAGEix-GLOBIOM 1.1-M-R12] | Current Policies | ITA | Emissions¦CO2¦LULUCF Indirect |  |  | Mt CO2/yr | 2020: -11.5667; 2025: -13.8801; 2030: -16.1934; 2035: -16.7717; 2040: -17.3501; 2045: -17.9284; 2050: -18.5067
Downscaling[MESSAGEix-GLOBIOM 1.1-M-R12] | Current Policies | ITA | Emissions¦Kyoto Gases (incl. indirect LULUCF) |  |  | Mt CO2-equiv/yr | 2020: 314.1014; 2025: 329.777; 2030: 301.247; 2035: 326.1822; 2040: 342.4301; 2045: 368.4266; 2050: 369.015
Downscaling[MESSAGEix-GLOBIOM 1.1-M-R12] | Current Policies | ITA | Emissions¦Total Non-CO2 |  |  | Mt CO2-equiv/yr | 2020: 73.2421; 2025: 56.2033; 2030: 60.4227; 2035: 63.9308; 2040: 60.9959; 2045: 60.5578; 2050: 54.939
Downscaling[MESSAGEix-GLOBIOM 1.1-M-R12] | Current Policies | ITA | Final Energy |  |  | EJ/yr | 2020: 5.5755; 2025: 5.6367; 2030: 5.5645; 2035: 5.9925; 2040: 6.2215; 2045: 6.4548; 2050: 6.5757
Downscaling[MESSAGEix-GLOBIOM 1.1-M-R12] | Current Policies | ITA | Final Energy¦Electricity |  |  | EJ/yr | 2020: 1.12; 2025: 1.194; 2030: 1.343; 2035: 1.3242; 2040: 1.3074; 2045: 1.3419; 2050: 1.4397
Downscaling[MESSAGEix-GLOBIOM 1.1-M-R12] | Current Policies | ITA | Final Energy¦Gases |  |  | EJ/yr | 2020: 1.2698; 2025: 1.3477; 2030: 1.1965; 2035: 1.2446; 2040: 1.3172; 2045: 1.3398; 2050: 1.2899
Downscaling[MESSAGEix-GLOBIOM 1.1-M-R12] | Current Policies | ITA | Final Energy¦Heat |  |  | EJ/yr | 2020: 0.1185; 2025: 0.1267; 2030: 0.1174; 2035: 0.1053; 2040: 0.1226; 2045: 0.1183; 2050: 0.1161
Downscaling[MESSAGEix-GLOBIOM 1.1-M-R12] | Current Policies | ITA | Final Energy¦Hydrogen |  |  | EJ/yr | 2020: 0; 2025: 0.0119; 2030: 0.0191; 2035: 0.0241; 2040: 0.03; 2045: 0.0368; 2050: 0.039
Downscaling[MESSAGEix-GLOBIOM 1.1-M-R12] | Current Policies | ITA | Final Energy¦Industry |  |  | EJ/yr | 2020: 1.4304; 2025: 1.3354; 2030: 1.2578; 2035: 1.3526; 2040: 1.4453; 2045: 1.5365; 2050: 1.5865
Downscaling[MESSAGEix-GLOBIOM 1.1-M-R12] | Current Policies | ITA | Final Energy¦Industry¦Gases |  |  | EJ/yr | 2020: 0.3163; 2025: 0.4527; 2030: 0.3809; 2035: 0.456; 2040: 0.5165; 2045: 0.5907; 2050: 0.5909
Downscaling[MESSAGEix-GLOBIOM 1.1-M-R12] | Current Policies | ITA | Final Energy¦Industry¦Heat |  |  | EJ/yr | 2020: 0.0771; 2025: 0.0888; 2030: 0.0748; 2035: 0.0554; 2040: 0.0851; 2045: 0.0828; 2050: 0.0847
Downscaling[MESSAGEix-GLOBIOM 1.1-M-R12] | Current Policies | ITA | Final Energy¦Industry¦Hydrogen |  |  | EJ/yr | 2020: 0; 2025: 0.0119; 2030: 0.0191; 2035: 0.0241; 2040: 0.03; 2045: 0.0368; 2050: 0.039
Downscaling[MESSAGEix-GLOBIOM 1.1-M-R12] | Current Policies | ITA | Final Energy¦Industry¦Liquids |  |  | EJ/yr | 2020: 0.5292; 2025: 0.2749; 2030: 0.2643; 2035: 0.5015; 2040: 0.5951; 2045: 0.6586; 2050: 0.6901
Downscaling[MESSAGEix-GLOBIOM 1.1-M-R12] | Current Policies | ITA | Final Energy¦Industry¦Liquids¦Biomass |  |  | EJ/yr | 2020: 0.0167; 2025: 0.0089; 2030: 0.0075; 2035: 0.0099; 2040: 0.0103; 2045: 0.0114; 2050: 0.0119
Downscaling[MESSAGEix-GLOBIOM 1.1-M-R12] | Current Policies | ITA | Final Energy¦Industry¦Liquids¦Oil |  |  | EJ/yr | 2020: 0.5122; 2025: 0.266; 2030: 0.2568; 2035: 0.4901; 2040: 0.5847; 2045: 0.6472; 2050: 0.6782
Downscaling[MESSAGEix-GLOBIOM 1.1-M-R12] | Current Policies | ITA | Final Energy¦Industry¦Solids |  |  | EJ/yr | 2020: 0.122; 2025: 0.1534; 2030: 0.1747; 2035: 0.1749; 2040: 0.1258; 2045: 0.1451; 2050: 0.1779
Downscaling[MESSAGEix-GLOBIOM 1.1-M-R12] | Current Policies | ITA | Final Energy¦Industry¦Solids¦Biomass |  |  | EJ/yr | 2020: 0.0052; 2025: 0.0126; 2030: 0.0128; 2035: 0.0056; 2040: 0.0009; 2045: 0.0008; 2050: 0.0011
Downscaling[MESSAGEix-GLOBIOM 1.1-M-R12] | Current Policies | ITA | Final Energy¦Industry¦Solids¦Coal |  |  | EJ/yr | 2020: 0.1169; 2025: 0.1409; 2030: 0.162; 2035: 0.1693; 2040: 0.1249; 2045: 0.1444; 2050: 0.1769
Downscaling[MESSAGEix-GLOBIOM 1.1-M-R12] | Current Policies | ITA | Final Energy¦Liquids |  |  | EJ/yr | 2020: 2.2872; 2025: 2.2094; 2030: 2.1811; 2035: 2.6746; 2040: 2.8289; 2045: 2.938; 2050: 2.9375
Downscaling[MESSAGEix-GLOBIOM 1.1-M-R12] | Current Policies | ITA | Final Energy¦Residential and Commercial |  |  | EJ/yr | 2020: 2.1065; 2025: 2.1978; 2030: 2.1994; 2035: 2.2618; 2040: 2.2413; 2045: 2.2688; 2050: 2.3344
Downscaling[MESSAGEix-GLOBIOM 1.1-M-R12] | Current Policies | ITA | Final Energy¦Residential and Commercial¦Gases |  |  | EJ/yr | 2020: 0.9535; 2025: 0.8949; 2030: 0.8155; 2035: 0.7886; 2040: 0.8007; 2045: 0.749; 2050: 0.699
Downscaling[MESSAGEix-GLOBIOM 1.1-M-R12] | Current Policies | ITA | Final Energy¦Residential and Commercial¦Heat |  |  | EJ/yr | 2020: 0.0414; 2025: 0.0378; 2030: 0.0426; 2035: 0.0499; 2040: 0.0375; 2045: 0.0354; 2050: 0.0315
Downscaling[MESSAGEix-GLOBIOM 1.1-M-R12] | Current Policies | ITA | Final Energy¦Residential and Commercial¦Hydrogen |  |  | EJ/yr | 2020: 0; 2025: 0; 2030: 0; 2035: 0; 2040: 0; 2045: 0; 2050: 0
Downscaling[MESSAGEix-GLOBIOM 1.1-M-R12] | Current Policies | ITA | Final Energy¦Residential and Commercial¦Liquids |  |  | EJ/yr | 2020: 0.132; 2025: 0.1348; 2030: 0.0745; 2035: 0.1113; 2040: 0.0698; 2045: 0.0692; 2050: 0.07
Downscaling[MESSAGEix-GLOBIOM 1.1-M-R12] | Current Policies | ITA | Final Energy¦Residential and Commercial¦Liquids¦Oil |  |  | EJ/yr | 2020: 0.1314; 2025: 0.134; 2030: 0.0739; 2035: 0.1104; 2040: 0.0693; 2045: 0.0686; 2050: 0.0694
Downscaling[MESSAGEix-GLOBIOM 1.1-M-R12] | Current Policies | ITA | Final Energy¦Residential and Commercial¦Solids |  |  | EJ/yr | 2020: 0.2508; 2025: 0.2472; 2030: 0.2329; 2035: 0.2215; 2040: 0.1989; 2045: 0.1874; 2050: 0.1793
Downscaling[MESSAGEix-GLOBIOM 1.1-M-R12] | Current Policies | ITA | Final Energy¦Residential and Commercial¦Solids¦Biomass |  |  | EJ/yr | 2020: 0.2508; 2025: 0.2473; 2030: 0.233; 2035: 0.2217; 2040: 0.199; 2045: 0.1874; 2050: 0.1793
Downscaling[MESSAGEix-GLOBIOM 1.1-M-R12] | Current Policies | ITA | Final Energy¦Residential and Commercial¦Solids¦Coal |  |  | EJ/yr | 2020: 0; 2025: 0; 2030: 0; 2035: 0; 2040: 0; 2045: 0; 2050: 0
Downscaling[MESSAGEix-GLOBIOM 1.1-M-R12] | Current Policies | ITA | Final Energy¦Solids |  |  | EJ/yr | 2020: 0.3728; 2025: 0.4006; 2030: 0.4076; 2035: 0.3964; 2040: 0.3247; 2045: 0.3325; 2050: 0.3572
Downscaling[MESSAGEix-GLOBIOM 1.1-M-R12] | Current Policies | ITA | Final Energy¦Transportation |  |  | EJ/yr | 2020: 1.692; 2025: 1.8496; 2030: 1.9262; 2035: 2.1059; 2040: 2.1811; 2045: 2.2319; 2050: 2.2273
Downscaling[MESSAGEix-GLOBIOM 1.1-M-R12] | Current Policies | ITA | Final Energy¦Transportation¦Gases |  |  | EJ/yr | 2020: 0; 2025: 0; 2030: 0; 2035: 0; 2040: 0; 2045: 0; 2050: 0
Downscaling[MESSAGEix-GLOBIOM 1.1-M-R12] | Current Policies | ITA | Final Energy¦Transportation¦Liquids |  |  | EJ/yr | 2020: 1.626; 2025: 1.7997; 2030: 1.8422; 2035: 2.0618; 2040: 2.164; 2045: 2.2102; 2050: 2.1774
Downscaling[MESSAGEix-GLOBIOM 1.1-M-R12] | Current Policies | ITA | Final Energy¦Transportation¦Liquids¦Oil |  |  | EJ/yr | 2020: 1.5053; 2025: 1.6558; 2030: 1.6687; 2035: 1.8796; 2040: 2.0201; 2045: 2.0892; 2050: 2.0545
Downscaling[MESSAGEix-GLOBIOM 1.1-M-R12] | Current Policies | ITA | GDP¦PPP¦Counterfactual without damage |  |  | billion US$2010/yr | 2020: 1794.2638; 2025: 2072.3518; 2030: 2112.6651; 2035: 2148.7747; 2040: 2202.6509; 2045: 2314.2564; 2050: 2463.3906
Downscaling[MESSAGEix-GLOBIOM 1.1-M-R12] | Current Policies | ITA | Population |  |  | million | 2020: 60.1464; 2025: 60.2609; 2030: 60.5317; 2035: 60.6026; 2040: 60.6968; 2045: 60.5071; 2050: 60.237
Downscaling[MESSAGEix-GLOBIOM 1.1-M-R12] | Current Policies | ITA | Price¦Agriculture¦Non-Energy Crops and Livestock¦Index |  |  | Index (2005 = 1) | 2020: 0.9962; 2025: 0.9504; 2030: 0.9046; 2035: 0.8992; 2040: 0.892; 2045: 0.8816; 2050: 0.8711
Downscaling[MESSAGEix-GLOBIOM 1.1-M-R12] | Current Policies | ITA | Price¦Agriculture¦Non-Energy Crops¦Index |  |  | Index (2005 = 1) | 2020: 0.9974; 2025: 0.9676; 2030: 0.9378; 2035: 0.9251; 2040: 0.9113; 2045: 0.8984; 2050: 0.8855
Downscaling[MESSAGEix-GLOBIOM 1.1-M-R12] | Current Policies | ITA | Price¦Carbon |  |  | US$2010/t CO2 | 2020: 0; 2025: 5.9461; 2030: 0; 2035: 2.1579; 2040: 4.3159; 2045: 6.4738; 2050: 8.6317
Downscaling[MESSAGEix-GLOBIOM 1.1-M-R12] | Current Policies | ITA | Price¦Secondary Energy¦Electricity |  |  | US$2010/GJ | 2020: 4.5528; 2025: 7.3295; 2030: 7.5311; 2035: 7.9928; 2040: 8.4774; 2045: 9.4487; 2050: 10.4026
Downscaling[MESSAGEix-GLOBIOM 1.1-M-R12] | Current Policies | ITA | Price¦Secondary Energy¦Hydrogen |  |  | US$2010/GJ | 2020: 3.088; 2025: 5.1556; 2030: 7.814; 2035: 6.5383; 2040: 7.6282; 2045: 6.8047; 2050: 7.9497
Downscaling[MESSAGEix-GLOBIOM 1.1-M-R12] | Current Policies | ITA | Price¦Secondary Energy¦Liquids |  |  | US$2010/GJ | 2020: 0; 2025: 0; 2030: 0; 2035: 0; 2040: 0; 2045: 0; 2050: 0
Downscaling[MESSAGEix-GLOBIOM 1.1-M-R12] | Current Policies | ITA | Price¦Secondary Energy¦Liquids¦Biomass |  |  | US$2010/GJ | 2020: 20.3413; 2025: 8.4597; 2030: 22.2551; 2035: 16.0341; 2040: 18.2113; 2045: 19.1516; 2050: 16.2724
Downscaling[MESSAGEix-GLOBIOM 1.1-M-R12] | Current Policies | ITA | Primary Energy |  |  | EJ/yr | 2020: 5.3938; 2025: 5.5985; 2030: 5.5757; 2035: 6.0378; 2040: 6.4038; 2045: 6.8633; 2050: 7.1654
Downscaling[MESSAGEix-GLOBIOM 1.1-M-R12] | Current Policies | ITA | Primary Energy¦Biomass |  |  | EJ/yr | 2020: 0.5265; 2025: 0.481; 2030: 0.4501; 2035: 0.3944; 2040: 0.3704; 2045: 0.3561; 2050: 0.3515
Downscaling[MESSAGEix-GLOBIOM 1.1-M-R12] | Current Policies | ITA | Primary Energy¦Coal |  |  | EJ/yr | 2020: 0.2695; 2025: 0.1929; 2030: 0.1503; 2035: 0.1821; 2040: 0.1383; 2045: 0.1593; 2050: 0.2136
Downscaling[MESSAGEix-GLOBIOM 1.1-M-R12] | Current Policies | ITA | Primary Energy¦Coal¦w/o CCS |  |  | EJ/yr | 2020: 0.2695; 2025: 0.1929; 2030: 0.1503; 2035: 0.1821; 2040: 0.1383; 2045: 0.1593; 2050: 0.2136
Downscaling[MESSAGEix-GLOBIOM 1.1-M-R12] | Current Policies | ITA | Primary Energy¦Fossil |  |  | EJ/yr | 2020: 4.3865; 2025: 4.6017; 2030: 4.3496; 2035: 4.8822; 2040: 5.2863; 2045: 5.7773; 2050: 5.8834
Downscaling[MESSAGEix-GLOBIOM 1.1-M-R12] | Current Policies | ITA | Primary Energy¦Fossil¦w/ CCS |  |  | EJ/yr | 2020: 0; 2025: 0; 2030: 0; 2035: 0; 2040: 0; 2045: 0; 2050: 0
Downscaling[MESSAGEix-GLOBIOM 1.1-M-R12] | Current Policies | ITA | Primary Energy¦Fossil¦w/o CCS |  |  | EJ/yr | 2020: 4.3865; 2025: 4.6017; 2030: 4.3496; 2035: 4.8822; 2040: 5.2863; 2045: 5.7773; 2050: 5.8834
Downscaling[MESSAGEix-GLOBIOM 1.1-M-R12] | Current Policies | ITA | Primary Energy¦Gas |  |  | EJ/yr | 2020: 2.3661; 2025: 2.7352; 2030: 2.5223; 2035: 2.6687; 2040: 2.8685; 2045: 3.1307; 2050: 3.0696
Downscaling[MESSAGEix-GLOBIOM 1.1-M-R12] | Current Policies | ITA | Primary Energy¦Gas¦w/o CCS |  |  | EJ/yr | 2020: 2.3661; 2025: 2.7352; 2030: 2.5223; 2035: 2.6687; 2040: 2.8685; 2045: 3.1307; 2050: 3.0696
Downscaling[MESSAGEix-GLOBIOM 1.1-M-R12] | Current Policies | ITA | Primary Energy¦Geothermal |  |  | EJ/yr | 2020: 0.0367; 2025: 0.0398; 2030: 0.0484; 2035: 0.0482; 2040: 0.0372; 2045: 0.0269; 2050: 0.0164
Downscaling[MESSAGEix-GLOBIOM 1.1-M-R12] | Current Policies | ITA | Primary Energy¦Hydro |  |  | EJ/yr | 2020: 0.1965; 2025: 0.1989; 2030: 0.2012; 2035: 0.2035; 2040: 0.2055; 2045: 0.2063; 2050: 0.2088
Downscaling[MESSAGEix-GLOBIOM 1.1-M-R12] | Current Policies | ITA | Primary Energy¦Nuclear |  |  | EJ/yr | 2020: 0.014; 2025: 0.0207; 2030: 0.0259; 2035: 0.0319; 2040: 0.0304; 2045: 0.0163; 2050: 0.0064
Downscaling[MESSAGEix-GLOBIOM 1.1-M-R12] | Current Policies | ITA | Primary Energy¦Oil |  |  | EJ/yr | 2020: 1.7509; 2025: 1.6736; 2030: 1.677; 2035: 2.0314; 2040: 2.2795; 2045: 2.4873; 2050: 2.6002
Downscaling[MESSAGEix-GLOBIOM 1.1-M-R12] | Current Policies | ITA | Primary Energy¦Oil¦w/o CCS |  |  | EJ/yr | 2020: 1.7509; 2025: 1.6736; 2030: 1.677; 2035: 2.0314; 2040: 2.2795; 2045: 2.4873; 2050: 2.6002
Downscaling[MESSAGEix-GLOBIOM 1.1-M-R12] | Current Policies | ITA | Primary Energy¦Solar |  |  | EJ/yr | 2020: 0.1269; 2025: 0.1551; 2030: 0.3028; 2035: 0.3438; 2040: 0.3561; 2045: 0.3713; 2050: 0.5082
Downscaling[MESSAGEix-GLOBIOM 1.1-M-R12] | Current Policies | ITA | Primary Energy¦Wind |  |  | EJ/yr | 2020: 0.1067; 2025: 0.1012; 2030: 0.1976; 2035: 0.1338; 2040: 0.1178; 2045: 0.109; 2050: 0.1907
Downscaling[MESSAGEix-GLOBIOM 1.1-M-R12] | Current Policies | ITA | Revenue¦Government¦Tax¦Carbon |  |  | billion US$2010/yr | 2020: 0; 2025: 2.1247; 2030: 0; 2035: 0.7278; 2040: 1.5088; 2045: 2.4034; 2050: 3.2067
Downscaling[MESSAGEix-GLOBIOM 1.1-M-R12] | Current Policies | ITA | Revenue¦Government¦Tax¦Carbon¦Demand¦Industry |  |  | billion US$2010/yr | 2020: 0; 2025: 0.2455; 2030: 0; 2035: 0.1039; 2040: 0.1946; 2045: 0.3155; 2050: 0.4432
Downscaling[MESSAGEix-GLOBIOM 1.1-M-R12] | Current Policies | ITA | Revenue¦Government¦Tax¦Carbon¦Demand¦Residential and Commercial |  |  | billion US$2010/yr | 2020: 0; 2025: 0.3776; 2030: 0; 2035: 0.1205; 2040: 0.236; 2045: 0.3339; 2050: 0.4183
Downscaling[MESSAGEix-GLOBIOM 1.1-M-R12] | Current Policies | ITA | Revenue¦Government¦Tax¦Carbon¦Demand¦Transportation |  |  | billion US$2010/yr | 2020: 0; 2025: 0.7137; 2030: 0; 2035: 0.3061; 2040: 0.6543; 2045: 1.0272; 2050: 1.3679
Downscaling[MESSAGEix-GLOBIOM 1.1-M-R12] | Current Policies | ITA | Revenue¦Government¦Tax¦Carbon¦Supply |  |  | billion US$2010/yr | 2020: 0; 2025: 0.7879; 2030: 0; 2035: 0.1973; 2040: 0.424; 2045: 0.7268; 2050: 0.9772
Downscaling[MESSAGEix-GLOBIOM 1.1-M-R12] | Current Policies | ITA | Secondary Energy¦Electricity¦Coal |  |  | EJ/yr | 2020: 0.0793; 2025: 0.0417; 2030: 0.0177; 2035: 0.0238; 2040: 0.0138; 2045: 0.0028; 2050: 0.0015
Downscaling[MESSAGEix-GLOBIOM 1.1-M-R12] | Current Policies | ITA | Secondary Energy¦Electricity¦Gas |  |  | EJ/yr | 2020: 0.5151; 2025: 0.6696; 2030: 0.6016; 2035: 0.6651; 2040: 0.7669; 2045: 0.8915; 2050: 0.9216
Downscaling[MESSAGEix-GLOBIOM 1.1-M-R12] | Current Policies | ITA | Secondary Energy¦Electricity¦Geothermal |  |  | EJ/yr | 2020: 0.0178; 2025: 0.0204; 2030: 0.0216; 2035: 0.0231; 2040: 0.0176; 2045: 0.0108; 2050: 0.0053
Downscaling[MESSAGEix-GLOBIOM 1.1-M-R12] | Current Policies | ITA | Secondary Energy¦Electricity¦Hydro |  |  | EJ/yr | 2020: 0.1965; 2025: 0.1989; 2030: 0.2012; 2035: 0.2035; 2040: 0.2055; 2045: 0.2063; 2050: 0.2088
Downscaling[MESSAGEix-GLOBIOM 1.1-M-R12] | Current Policies | ITA | Secondary Energy¦Electricity¦Nuclear |  |  | EJ/yr | 2020: 0.0137; 2025: 0.0201; 2030: 0.0253; 2035: 0.0312; 2040: 0.0298; 2045: 0.0156; 2050: 0.0063
Downscaling[MESSAGEix-GLOBIOM 1.1-M-R12] | Current Policies | ITA | Secondary Energy¦Electricity¦Oil |  |  | EJ/yr | 2020: 0.0607; 2025: 0.023; 2030: 0; 2035: 0; 2040: 0; 2045: 0; 2050: 0
Downscaling[MESSAGEix-GLOBIOM 1.1-M-R12] | Current Policies | ITA | Secondary Energy¦Electricity¦Solar |  |  | EJ/yr | 2020: 0.0836; 2025: 0.0855; 2030: 0.2523; 2035: 0.244; 2040: 0.212; 2045: 0.1926; 2050: 0.2304
Downscaling[MESSAGEix-GLOBIOM 1.1-M-R12] | Current Policies | ITA | Secondary Energy¦Electricity¦Trade |  |  | EJ/yr | 2020: -0.0179; 2025: -0.0232; 2030: -0.0175; 2035: 0.0077; 2040: 0.0623; 2045: 0.092; 2050: 0.1303
Downscaling[MESSAGEix-GLOBIOM 1.1-M-R12] | Current Policies | ITA | Secondary Energy¦Electricity¦Wind |  |  | EJ/yr | 2020: 0.1063; 2025: 0.101; 2030: 0.1971; 2035: 0.1336; 2040: 0.1177; 2045: 0.1089; 2050: 0.1907
Downscaling[MESSAGEix-GLOBIOM 1.1-M-R12] | Current Policies | ITA | Secondary Energy¦Gases |  |  | EJ/yr | 2020: 1.9128; 2025: 2.2499; 2030: 2.0896; 2035: 2.2383; 2040: 2.4539; 2045: 2.8759; 2050: 2.8966
Downscaling[MESSAGEix-GLOBIOM 1.1-M-R12] | Current Policies | ITA | Secondary Energy¦Gases¦Biomass |  |  | EJ/yr | 2020: 0; 2025: 0; 2030: 0; 2035: 0; 2040: 0; 2045: 0; 2050: 0
Downscaling[MESSAGEix-GLOBIOM 1.1-M-R12] | Current Policies | ITA | Secondary Energy¦Gases¦Natural Gas |  |  | EJ/yr | 2020: 1.9128; 2025: 2.2499; 2030: 2.0896; 2035: 2.2383; 2040: 2.4539; 2045: 2.8759; 2050: 2.8966
Downscaling[MESSAGEix-GLOBIOM 1.1-M-R12] | Current Policies | ITA | Secondary Energy¦Gases¦Other |  |  | EJ/yr | 2020: 0; 2025: 0; 2030: 0; 2035: 0; 2040: 0; 2045: 0; 2050: 0
Downscaling[MESSAGEix-GLOBIOM 1.1-M-R12] | Current Policies | ITA | Secondary Energy¦Heat |  |  | EJ/yr | 2020: 0.1214; 2025: 0.1292; 2030: 0.1217; 2035: 0.1034; 2040: 0.1131; 2045: 0.1079; 2050: 0.1049
Downscaling[MESSAGEix-GLOBIOM 1.1-M-R12] | Current Policies | ITA | Secondary Energy¦Hydrogen |  |  | EJ/yr | 2020: 0; 2025: 0; 2030: 0; 2035: 0; 2040: 0; 2045: 0; 2050: 0
Downscaling[MESSAGEix-GLOBIOM 1.1-M-R12] | Current Policies | ITA | Secondary Energy¦Liquids |  |  | EJ/yr | 2020: 2.3711; 2025: 2.2509; 2030: 2.1599; 2035: 2.4448; 2040: 2.4514; 2045: 2.4007; 2050: 2.3867
Downscaling[MESSAGEix-GLOBIOM 1.1-M-R12] | Current Policies | ITA | Secondary Energy¦Liquids¦Biomass |  |  | EJ/yr | 2020: 0.0796; 2025: 0.0778; 2030: 0.0662; 2035: 0.0524; 2040: 0.0461; 2045: 0.0449; 2050: 0.0447
Downscaling[MESSAGEix-GLOBIOM 1.1-M-R12] | Current Policies | ITA | Secondary Energy¦Liquids¦Gas |  |  | EJ/yr | 2020: 0.0016; 2025: 0; 2030: 0; 2035: 0.0077; 2040: 0; 2045: 0; 2050: 0
Downscaling[MESSAGEix-GLOBIOM 1.1-M-R12] | Current Policies | ITA | Secondary Energy¦Liquids¦Oil |  |  | EJ/yr | 2020: 2.2898; 2025: 2.1731; 2030: 2.0938; 2035: 2.3846; 2040: 2.4052; 2045: 2.3557; 2050: 2.342
Downscaling[MESSAGEix-GLOBIOM 1.1-M-R12] | Current Policies | ITA | Secondary Energy¦Solids |  |  | EJ/yr | 2020: 0.3972; 2025: 0.4268; 2030: 0.4342; 2035: 0.4201; 2040: 0.3439; 2045: 0.3495; 2050: 0.3736
Downscaling[MESSAGEix-GLOBIOM 1.1-M-R12] | Current Policies | ITA | Secondary Energy¦Solids¦Biomass |  |  | EJ/yr | 2020: 0.2564; 2025: 0.2603; 2030: 0.2466; 2035: 0.2293; 2040: 0.203; 2045: 0.1909; 2050: 0.1829
Downscaling[MESSAGEix-GLOBIOM 1.1-M-R12] | Current Policies | ITA | Secondary Energy¦Solids¦Coal |  |  | EJ/yr | 2020: 0.1408; 2025: 0.1665; 2030: 0.1876; 2035: 0.1908; 2040: 0.1409; 2045: 0.1586; 2050: 0.1908
Downscaling[MESSAGEix-GLOBIOM 1.1-M-R12] | Current Policies | ITA | Statistical Difference¦Emissions¦CO2 |  |  | Mt CO2/yr | 2020: -6.6425; 2025: -13.4435; 2030: -13.9954; 2035: -12.6168; 2040: -12.5679; 2045: -10.9521; 2050: -7.7868
Downscaling[MESSAGEix-GLOBIOM 1.1-M-R12] | Current Policies | ITA | Statistical Difference¦Emissions¦CO2¦Energy |  |  | Mt CO2/yr | 2020: 21.5638; 2025: 19.0086; 2030: 14.106; 2035: 11.5679; 2040: 8.2865; 2045: 4.5194
Downscaling[MESSAGEix-GLOBIOM 1.1-M-R12] | Current Policies | ITA | Statistical Difference¦Emissions¦CO2¦Industrial Processes |  |  | Mt CO2/yr | 2020: -0.1156; 2025: -0.0963; 2030: -0.077; 2035: -0.0578; 2040: -0.0385; 2045: -0.0193
Downscaling[MESSAGEix-GLOBIOM 1.1-M-R12] | Current Policies | ITA | Statistical Difference¦Emissions¦CO2¦LULUCF Direct+Indirect |  |  | Mt CO2/yr | 2020: -7.791; 2025: -7.791; 2030: -7.791; 2035: -7.791; 2040: -7.791; 2045: -7.791; 2050: -7.791
Downscaling[MESSAGEix-GLOBIOM 1.1-M-R12] | Current Policies | ITA | Statistical Difference¦Emissions¦Total Non-CO2 |  |  | Mt CO2-equiv/yr | 2020: -0.2102; 2025: -0.1752; 2030: -0.1402; 2035: -0.1051; 2040: -0.0701; 2045: -0.035
Downscaling[MESSAGEix-GLOBIOM 1.1-M-R12] | Current Policies | ITA | Statistical Difference¦Primary Energy |  |  | EJ/yr | 2020: 0.2717; 2025: 0.201; 2030: 0.166; 2035: 0.1589; 2040: 0.1177; 2045: 0.0649
Downscaling[MESSAGEix-GLOBIOM 1.1-M-R12] | Current Policies | ITA | Statistical Difference¦Primary Energy¦Biomass |  |  | EJ/yr | 2020: 0.0006; 2025: 0.0004; 2030: 0.0003; 2035: 0.0002; 2040: 0.0001; 2045: 0.0001
Downscaling[MESSAGEix-GLOBIOM 1.1-M-R12] | Current Policies | ITA | Statistical Difference¦Primary Energy¦Coal |  |  | EJ/yr | 2020: 0.039; 2025: 0.0233; 2030: 0.0145; 2035: 0.0132; 2040: 0.0067; 2045: 0.0038
Downscaling[MESSAGEix-GLOBIOM 1.1-M-R12] | Current Policies | ITA | Statistical Difference¦Primary Energy¦Coal¦w/o CCS |  |  | EJ/yr | 2020: 0.039; 2025: 0.0233; 2030: 0.0145; 2035: 0.0132; 2040: 0.0067; 2045: 0.0038
Downscaling[MESSAGEix-GLOBIOM 1.1-M-R12] | Current Policies | ITA | Statistical Difference¦Primary Energy¦Fossil |  |  | EJ/yr | 2020: 0.0896; 2025: 0.0419; 2030: 0.0109; 2035: -0.0016; 2040: -0.0143; 2045: -0.0134; 2050: 0
Downscaling[MESSAGEix-GLOBIOM 1.1-M-R12] | Current Policies | ITA | Statistical Difference¦Primary Energy¦Fossil¦w/o CCS |  |  | EJ/yr | 2020: 0.0896; 2025: 0.0419; 2030: 0.0109; 2035: -0.0016; 2040: -0.0143; 2045: -0.0134; 2050: 0
Downscaling[MESSAGEix-GLOBIOM 1.1-M-R12] | Current Policies | ITA | Statistical Difference¦Primary Energy¦Gas |  |  | EJ/yr | 2020: -0.0548; 2025: -0.0527; 2030: -0.0389; 2035: -0.0309; 2040: -0.0221; 2045: -0.0121
Downscaling[MESSAGEix-GLOBIOM 1.1-M-R12] | Current Policies | ITA | Statistical Difference¦Primary Energy¦Gas¦w/o CCS |  |  | EJ/yr | 2020: -0.0548; 2025: -0.0527; 2030: -0.0389; 2035: -0.0309; 2040: -0.0221; 2045: -0.0121
Downscaling[MESSAGEix-GLOBIOM 1.1-M-R12] | Current Policies | ITA | Statistical Difference¦Primary Energy¦Geothermal |  |  | EJ/yr | 2020: -0.0068; 2025: -0.0061; 2030: -0.0059; 2035: -0.0044; 2040: -0.0023; 2045: -0.0008
Downscaling[MESSAGEix-GLOBIOM 1.1-M-R12] | Current Policies | ITA | Statistical Difference¦Primary Energy¦Hydro |  |  | EJ/yr | 2020: -0.0127; 2025: -0.0107; 2030: -0.0087; 2035: -0.0066; 2040: -0.0044; 2045: -0.0022
Downscaling[MESSAGEix-GLOBIOM 1.1-M-R12] | Current Policies | ITA | Statistical Difference¦Primary Energy¦Oil |  |  | EJ/yr | 2020: 0.2988; 2025: 0.238; 2030: 0.1908; 2035: 0.1733; 2040: 0.1297; 2045: 0.0707
Downscaling[MESSAGEix-GLOBIOM 1.1-M-R12] | Current Policies | ITA | Statistical Difference¦Primary Energy¦Oil¦w/o CCS |  |  | EJ/yr | 2020: 0.2988; 2025: 0.238; 2030: 0.1908; 2035: 0.1733; 2040: 0.1297; 2045: 0.0707
Downscaling[MESSAGEix-GLOBIOM 1.1-M-R12] | Current Policies | ITA | Statistical Difference¦Primary Energy¦Solar |  |  | EJ/yr | 2020: 0.0128; 2025: 0.013; 2030: 0.0203; 2035: 0.0173; 2040: 0.012; 2045: 0.0062
Downscaling[MESSAGEix-GLOBIOM 1.1-M-R12] | Current Policies | ITA | Statistical Difference¦Primary Energy¦Wind |  |  | EJ/yr | 2020: -0.0052; 2025: -0.0041; 2030: -0.0064; 2035: -0.0033; 2040: -0.0019; 2045: -0.0009
Downscaling[MESSAGEix-GLOBIOM 1.1-M-R12] | Current Policies | ITA | Statistical Difference¦Secondary Energy¦Electricity |  |  | EJ/yr | 2020: 0.0018; 2025: -0.0129; 2030: -0.0155; 2035: -0.0102; 2040: -0.0153; 2045: -0.0156; 2050: -0.0002
Downscaling[MESSAGEix-GLOBIOM 1.1-M-R12] | Current Policies | ITA | Statistical Difference¦Secondary Energy¦Electricity¦Biomass |  |  | EJ/yr | 2020: -0.0084; 2025: -0.0025; 2030: -0.0017; 2035: -0.0011; 2040: -0.0006; 2045: -0.0003
Downscaling[MESSAGEix-GLOBIOM 1.1-M-R12] | Current Policies | ITA | Statistical Difference¦Secondary Energy¦Electricity¦Coal |  |  | EJ/yr | 2020: 0.023; 2025: 0.0101; 2030: 0.0034; 2035: 0.0035; 2040: 0.0013; 2045: 0.0001
Downscaling[MESSAGEix-GLOBIOM 1.1-M-R12] | Current Policies | ITA | Statistical Difference¦Secondary Energy¦Electricity¦Gas |  |  | EJ/yr | 2020: -0.051; 2025: -0.0553; 2030: -0.0397; 2035: -0.0329; 2040: -0.0253; 2045: -0.0147
Downscaling[MESSAGEix-GLOBIOM 1.1-M-R12] | Current Policies | ITA | Statistical Difference¦Secondary Energy¦Electricity¦Geothermal |  |  | EJ/yr | 2020: 0.0018; 2025: 0.0017; 2030: 0.0015; 2035: 0.0012; 2040: 0.0006; 2045: 0.0002
Downscaling[MESSAGEix-GLOBIOM 1.1-M-R12] | Current Policies | ITA | Statistical Difference¦Secondary Energy¦Electricity¦Hydro |  |  | EJ/yr | 2020: -0.0127; 2025: -0.0107; 2030: -0.0087; 2035: -0.0066; 2040: -0.0044; 2045: -0.0022
Downscaling[MESSAGEix-GLOBIOM 1.1-M-R12] | Current Policies | ITA | Statistical Difference¦Secondary Energy¦Electricity¦Oil |  |  | EJ/yr | 2020: 0.0055; 2025: 0.0017
Downscaling[MESSAGEix-GLOBIOM 1.1-M-R12] | Current Policies | ITA | Statistical Difference¦Secondary Energy¦Electricity¦Solar |  |  | EJ/yr | 2020: -0.0007; 2025: -0.0006; 2030: -0.0015; 2035: -0.0011; 2040: -0.0006; 2045: -0.0003
Downscaling[MESSAGEix-GLOBIOM 1.1-M-R12] | Current Policies | ITA | Statistical Difference¦Secondary Energy¦Electricity¦Wind |  |  | EJ/yr | 2020: -0.0048; 2025: -0.0038; 2030: -0.006; 2035: -0.003; 2040: -0.0018; 2045: -0.0008
Downscaling[MESSAGEix-GLOBIOM 1.1-M-R12] | Current Policies | ITA | Trade¦Primary Energy¦Biomass¦Volume |  |  | EJ/yr | 2020: 0.0507; 2025: 0.0482; 2030: 0.0569; 2035: 0.1096; 2040: 0.1151; 2045: 0.0868; 2050: 0.0588
Downscaling[MESSAGEix-GLOBIOM 1.1-M-R12] | Current Policies | ITA | Trade¦Primary Energy¦Coal¦Volume |  |  | EJ/yr | 2020: -0.3039; 2025: -0.1843; 2030: -0.1181; 2035: -0.1242; 2040: -0.0643; 2045: -0.0511; 2050: -0.0328
Downscaling[MESSAGEix-GLOBIOM 1.1-M-R12] | Current Policies | ITA | Trade¦Primary Energy¦Gas¦Volume |  |  | EJ/yr | 2020: -1.0615; 2025: -1.2419; 2030: -1.3067; 2035: -1.1889; 2040: -1.1759; 2045: -1.1437; 2050: -1.2219
Downscaling[MESSAGEix-GLOBIOM 1.1-M-R12] | Current Policies | ITA | Trade¦Primary Energy¦Oil¦Volume |  |  | EJ/yr | 2020: -1.8519; 2025: -1.5912; 2030: -1.457; 2035: -1.662; 2040: -1.556; 2045: -1.3857; 2050: -1.6188
Downscaling[MESSAGEix-GLOBIOM 1.1-M-R12] | Current Policies | ITA | Useful Energy |  |  | EJ/yr | 2020: 5.6855; 2025: 5.8498; 2030: 5.9083; 2035: 6.4039; 2040: 6.5685; 2045: 6.7687; 2050: 6.8989
Downscaling[MESSAGEix-GLOBIOM 1.1-M-R12] | Current Policies | ITA | Useful Energy¦Industry |  |  | EJ/yr | 2020: 1.5056; 2025: 1.4073; 2030: 1.3066; 2035: 1.5742; 2040: 1.6971; 2045: 1.8484; 2050: 1.9154
Downscaling[MESSAGEix-GLOBIOM 1.1-M-R12] | Current Policies | ITA | Useful Energy¦Industry¦Electricity |  |  | EJ/yr | 2020: 0.44964; 2025: 0.40824; 2030: 0.38184; 2035: 0.34908; 2040: 0.3198; 2045: 0.30744; 2050: 0.30864
Downscaling[MESSAGEix-GLOBIOM 1.1-M-R12] | Current Policies | ITA | Useful Energy¦Industry¦Gases |  |  | EJ/yr | 2020: 0.33212; 2025: 0.47533; 2030: 0.39994; 2035: 0.4788; 2040: 0.54233; 2045: 0.62023; 2050: 0.62045
Downscaling[MESSAGEix-GLOBIOM 1.1-M-R12] | Current Policies | ITA | Useful Energy¦Industry¦Heat |  |  | EJ/yr | 2020: 0.08481; 2025: 0.09768; 2030: 0.08228; 2035: 0.06094; 2040: 0.09361; 2045: 0.09108; 2050: 0.09317
Downscaling[MESSAGEix-GLOBIOM 1.1-M-R12] | Current Policies | ITA | Useful Energy¦Industry¦Hydrogen |  |  | EJ/yr | 2020: 4.4166e-10; 2025: 0.01309; 2030: 0.02101; 2035: 0.02651; 2040: 0.033; 2045: 0.04048; 2050: 0.0429
Downscaling[MESSAGEix-GLOBIOM 1.1-M-R12] | Current Policies | ITA | Useful Energy¦Industry¦Liquids |  |  | EJ/yr | 2020: 0.5292; 2025: 0.2749; 2030: 0.2643; 2035: 0.5015; 2040: 0.5951; 2045: 0.6586; 2050: 0.6901
Downscaling[MESSAGEix-GLOBIOM 1.1-M-R12] | Current Policies | ITA | Useful Energy¦Industry¦Solids |  |  | EJ/yr | 2020: 0.1098; 2025: 0.13806; 2030: 0.15723; 2035: 0.15741; 2040: 0.11322; 2045: 0.13059; 2050: 0.16011
Downscaling[MESSAGEix-GLOBIOM 1.1-M-R12] | Current Policies | ITA | Useful Energy¦Residential and Commercial |  |  | EJ/yr | 2020: 2.4271; 2025: 2.548; 2030: 2.6187; 2035: 2.6705; 2040: 2.6464; 2045: 2.6371; 2050: 2.6765
Downscaling[MESSAGEix-GLOBIOM 1.1-M-R12] | Current Policies | ITA | Useful Energy¦Residential and Commercial¦Electricity |  |  | EJ/yr | 2020: 1.0227; 2025: 1.2095; 2030: 1.4315; 2035: 1.4769; 2040: 1.5156; 2045: 1.5738; 2050: 1.6765
Downscaling[MESSAGEix-GLOBIOM 1.1-M-R12] | Current Policies | ITA | Useful Energy¦Residential and Commercial¦Gases |  |  | EJ/yr | 2020: 1.0012; 2025: 0.93964; 2030: 0.85627; 2035: 0.82803; 2040: 0.84073; 2045: 0.78645; 2050: 0.73395
Downscaling[MESSAGEix-GLOBIOM 1.1-M-R12] | Current Policies | ITA | Useful Energy¦Residential and Commercial¦Heat |  |  | EJ/yr | 2020: 0.04554; 2025: 0.04158; 2030: 0.04686; 2035: 0.05489; 2040: 0.04125; 2045: 0.03894; 2050: 0.03465
Downscaling[MESSAGEix-GLOBIOM 1.1-M-R12] | Current Policies | ITA | Useful Energy¦Residential and Commercial¦Liquids |  |  | EJ/yr | 2020: 0.132; 2025: 0.1348; 2030: 0.0745; 2035: 0.1113; 2040: 0.0698; 2045: 0.0692; 2050: 0.07
Downscaling[MESSAGEix-GLOBIOM 1.1-M-R12] | Current Policies | ITA | Useful Energy¦Residential and Commercial¦Solids |  |  | EJ/yr | 2020: 0.22572; 2025: 0.22248; 2030: 0.20961; 2035: 0.19935; 2040: 0.17901; 2045: 0.16866; 2050: 0.16137
Downscaling[MESSAGEix-GLOBIOM 1.1-M-R12] | Current Policies | ITA | Useful Energy¦Transportation |  |  | EJ/yr | 2020: 1.7528; 2025: 1.8945; 2030: 1.983; 2035: 2.1592; 2040: 2.225; 2045: 2.2832; 2050: 2.307
Downscaling[MESSAGEix-GLOBIOM 1.1-M-R12] | Current Policies | ITA | Useful Energy¦Transportation¦Electricity |  |  | EJ/yr | 2020: 0.1268; 2025: 0.0948; 2030: 0.1408; 2035: 0.0974; 2040: 0.061; 2045: 0.073; 2050: 0.1296
Downscaling[MESSAGEix-GLOBIOM 1.1-M-R12] | Current Policies | ITA | Useful Energy¦Transportation¦Gases |  |  | EJ/yr | 2020: 1.176e-09; 2025: 0; 2030: 0; 2035: 0; 2040: 0; 2045: 0; 2050: 0
Downscaling[MESSAGEix-GLOBIOM 1.1-M-R12] | Current Policies | ITA | Useful Energy¦Transportation¦Liquids |  |  | EJ/yr | 2020: 1.626; 2025: 1.7997; 2030: 1.8422; 2035: 2.0618; 2040: 2.164; 2045: 2.2102; 2050: 2.1774
Downscaling[MESSAGEix-GLOBIOM 1.1-M-R12] | Nationally Determined Contributions (NDCs) | ITA | Carbon Sequestration¦CCS¦Biomass |  |  | Mt CO2/yr | 2020: 0; 2025: 0; 2030: 0; 2035: 0.4157; 2040: 0.9787; 2045: 1.8824; 2050: 2.437
Downscaling[MESSAGEix-GLOBIOM 1.1-M-R12] | Nationally Determined Contributions (NDCs) | ITA | Carbon Sequestration¦CCS¦Fossil |  |  | Mt CO2/yr | 2020: 0; 2025: 0; 2030: 0; 2035: 3.6091; 2040: 6.7238; 2045: 7.9888; 2050: 13.802
Downscaling[MESSAGEix-GLOBIOM 1.1-M-R12] | Nationally Determined Contributions (NDCs) | ITA | Carbon Sequestration¦CCS¦Industrial Processes |  |  | Mt CO2/yr | 2020: 0; 2025: 0; 2030: 0; 2035: 2.6646; 2040: 2.6932; 2045: 3.6534; 2050: 3.6475
Downscaling[MESSAGEix-GLOBIOM 1.1-M-R12] | Nationally Determined Contributions (NDCs) | ITA | Emissions¦CO2¦Industrial Processes |  |  | Mt CO2/yr | 2020: 10.6122; 2025: 9.4809; 2030: 8.6865; 2035: 8.6871; 2040: 9.0209; 2045: 9.4376; 2050: 9.8329
Downscaling[MESSAGEix-GLOBIOM 1.1-M-R12] | Nationally Determined Contributions (NDCs) | ITA | Emissions¦CO2¦LULUCF Direct+Indirect |  |  | Mt CO2/yr | 2020: -60.7946; 2025: -46.0227; 2030: -56.9284; 2035: -64.4238; 2040: -71.5157; 2045: -76.4478; 2050: -80.6814
Downscaling[MESSAGEix-GLOBIOM 1.1-M-R12] | Nationally Determined Contributions (NDCs) | ITA | Emissions¦CO2¦LULUCF Indirect |  |  | Mt CO2/yr | 2020: -11.5667; 2025: -13.3017; 2030: -15.0367; 2035: -15.6151; 2040: -16.1934; 2045: -16.1934; 2050: -16.1934
Downscaling[MESSAGEix-GLOBIOM 1.1-M-R12] | Nationally Determined Contributions (NDCs) | ITA | Emissions¦Kyoto Gases (incl. indirect LULUCF) |  |  | Mt CO2-equiv/yr | 2020: 315.0996; 2025: 313.0185; 2030: 288.743; 2035: 262.5184; 2040: 235.3159; 2045: 210.4317; 2050: 179.4923
Downscaling[MESSAGEix-GLOBIOM 1.1-M-R12] | Nationally Determined Contributions (NDCs) | ITA | Emissions¦Total Non-CO2 |  |  | Mt CO2-equiv/yr | 2020: 73.2421; 2025: 52.2292; 2030: 41.6329; 2035: 48.4559; 2040: 42.3702; 2045: 36.0374; 2050: 30.7868
Downscaling[MESSAGEix-GLOBIOM 1.1-M-R12] | Nationally Determined Contributions (NDCs) | ITA | Final Energy |  |  | EJ/yr | 2020: 5.5937; 2025: 5.5988; 2030: 5.5341; 2035: 5.5056; 2040: 5.2115; 2045: 4.9516; 2050: 4.7527
Downscaling[MESSAGEix-GLOBIOM 1.1-M-R12] | Nationally Determined Contributions (NDCs) | ITA | Final Energy¦Electricity |  |  | EJ/yr | 2020: 1.1297; 2025: 1.1769; 2030: 1.2264; 2035: 1.269; 2040: 1.3648; 2045: 1.5275; 2050: 1.7419
Downscaling[MESSAGEix-GLOBIOM 1.1-M-R12] | Nationally Determined Contributions (NDCs) | ITA | Final Energy¦Gases |  |  | EJ/yr | 2020: 1.2762; 2025: 1.4194; 2030: 1.3237; 2035: 1.2024; 2040: 1.0468; 2045: 0.9862; 2050: 0.9229
Downscaling[MESSAGEix-GLOBIOM 1.1-M-R12] | Nationally Determined Contributions (NDCs) | ITA | Final Energy¦Heat |  |  | EJ/yr | 2020: 0.1194; 2025: 0.1076; 2030: 0.1084; 2035: 0.1212; 2040: 0.1188; 2045: 0.1155; 2050: 0.1146
Downscaling[MESSAGEix-GLOBIOM 1.1-M-R12] | Nationally Determined Contributions (NDCs) | ITA | Final Energy¦Hydrogen |  |  | EJ/yr | 2020: 0; 2025: 0.0119; 2030: 0.0195; 2035: 0.0188; 2040: 0.0184; 2045: 0.0177; 2050: 0.0171
Downscaling[MESSAGEix-GLOBIOM 1.1-M-R12] | Nationally Determined Contributions (NDCs) | ITA | Final Energy¦Industry |  |  | EJ/yr | 2020: 1.4379; 2025: 1.312; 2030: 1.2269; 2035: 1.2449; 2040: 1.2113; 2045: 1.2065; 2050: 1.1979
Downscaling[MESSAGEix-GLOBIOM 1.1-M-R12] | Nationally Determined Contributions (NDCs) | ITA | Final Energy¦Industry¦Gases |  |  | EJ/yr | 2020: 0.2963; 2025: 0.4882; 2030: 0.4337; 2035: 0.3591; 2040: 0.3034; 2045: 0.2994; 2050: 0.2992
Downscaling[MESSAGEix-GLOBIOM 1.1-M-R12] | Nationally Determined Contributions (NDCs) | ITA | Final Energy¦Industry¦Heat |  |  | EJ/yr | 2020: 0.0775; 2025: 0.0602; 2030: 0.0601; 2035: 0.0839; 2040: 0.0829; 2045: 0.0827; 2050: 0.085
Downscaling[MESSAGEix-GLOBIOM 1.1-M-R12] | Nationally Determined Contributions (NDCs) | ITA | Final Energy¦Industry¦Hydrogen |  |  | EJ/yr | 2020: 0; 2025: 0.0119; 2030: 0.0195; 2035: 0.0188; 2040: 0.0184; 2045: 0.0177; 2050: 0.0171
Downscaling[MESSAGEix-GLOBIOM 1.1-M-R12] | Nationally Determined Contributions (NDCs) | ITA | Final Energy¦Industry¦Liquids |  |  | EJ/yr | 2020: 0.5567; 2025: 0.2654; 2030: 0.2114; 2035: 0.333; 2040: 0.3138; 2045: 0.3041; 2050: 0.2899
Downscaling[MESSAGEix-GLOBIOM 1.1-M-R12] | Nationally Determined Contributions (NDCs) | ITA | Final Energy¦Industry¦Liquids¦Biomass |  |  | EJ/yr | 2020: 0.0179; 2025: 0.009; 2030: 0.0052; 2035: 0.006; 2040: 0.0053; 2045: 0.0081; 2050: 0.0102
Downscaling[MESSAGEix-GLOBIOM 1.1-M-R12] | Nationally Determined Contributions (NDCs) | ITA | Final Energy¦Industry¦Liquids¦Oil |  |  | EJ/yr | 2020: 0.5385; 2025: 0.2564; 2030: 0.2063; 2035: 0.327; 2040: 0.3085; 2045: 0.296; 2050: 0.2797
Downscaling[MESSAGEix-GLOBIOM 1.1-M-R12] | Nationally Determined Contributions (NDCs) | ITA | Final Energy¦Industry¦Solids |  |  | EJ/yr | 2020: 0.1194; 2025: 0.1507; 2030: 0.1885; 2035: 0.264; 2040: 0.2535; 2045: 0.2388; 2050: 0.2106
Downscaling[MESSAGEix-GLOBIOM 1.1-M-R12] | Nationally Determined Contributions (NDCs) | ITA | Final Energy¦Industry¦Solids¦Biomass |  |  | EJ/yr | 2020: 0.0057; 2025: 0.0149; 2030: 0.0248; 2035: 0.0557; 2040: 0.0775; 2045: 0.1062; 2050: 0.0985
Downscaling[MESSAGEix-GLOBIOM 1.1-M-R12] | Nationally Determined Contributions (NDCs) | ITA | Final Energy¦Industry¦Solids¦Coal |  |  | EJ/yr | 2020: 0.1138; 2025: 0.1358; 2030: 0.1637; 2035: 0.2084; 2040: 0.176; 2045: 0.1326; 2050: 0.1121
Downscaling[MESSAGEix-GLOBIOM 1.1-M-R12] | Nationally Determined Contributions (NDCs) | ITA | Final Energy¦Liquids |  |  | EJ/yr | 2020: 2.2923; 2025: 2.1412; 2030: 2.1286; 2035: 2.2311; 2040: 1.9934; 2045: 1.5956; 2050: 1.2306
Downscaling[MESSAGEix-GLOBIOM 1.1-M-R12] | Nationally Determined Contributions (NDCs) | ITA | Final Energy¦Residential and Commercial |  |  | EJ/yr | 2020: 2.154; 2025: 2.2296; 2030: 2.1769; 2035: 2.151; 2040: 2.0862; 2045: 2.1271; 2050: 2.1997
Downscaling[MESSAGEix-GLOBIOM 1.1-M-R12] | Nationally Determined Contributions (NDCs) | ITA | Final Energy¦Residential and Commercial¦Gases |  |  | EJ/yr | 2020: 0.9798; 2025: 0.9312; 2030: 0.89; 2035: 0.8433; 2040: 0.7434; 2045: 0.6752; 2050: 0.6237
Downscaling[MESSAGEix-GLOBIOM 1.1-M-R12] | Nationally Determined Contributions (NDCs) | ITA | Final Energy¦Residential and Commercial¦Heat |  |  | EJ/yr | 2020: 0.0419; 2025: 0.0475; 2030: 0.0483; 2035: 0.0373; 2040: 0.0359; 2045: 0.0329; 2050: 0.0296
Downscaling[MESSAGEix-GLOBIOM 1.1-M-R12] | Nationally Determined Contributions (NDCs) | ITA | Final Energy¦Residential and Commercial¦Hydrogen |  |  | EJ/yr | 2020: 0; 2025: 0; 2030: 0; 2035: 0; 2040: 0; 2045: 0; 2050: 0
Downscaling[MESSAGEix-GLOBIOM 1.1-M-R12] | Nationally Determined Contributions (NDCs) | ITA | Final Energy¦Residential and Commercial¦Liquids |  |  | EJ/yr | 2020: 0.137; 2025: 0.1121; 2030: 0.0582; 2035: 0.0627; 2040: 0.0636; 2045: 0.0642; 2050: 0.0703
Downscaling[MESSAGEix-GLOBIOM 1.1-M-R12] | Nationally Determined Contributions (NDCs) | ITA | Final Energy¦Residential and Commercial¦Liquids¦Oil |  |  | EJ/yr | 2020: 0.1365; 2025: 0.1115; 2030: 0.0577; 2035: 0.0623; 2040: 0.0632; 2045: 0.0634; 2050: 0.0691
Downscaling[MESSAGEix-GLOBIOM 1.1-M-R12] | Nationally Determined Contributions (NDCs) | ITA | Final Energy¦Residential and Commercial¦Solids |  |  | EJ/yr | 2020: 0.248; 2025: 0.2448; 2030: 0.2272; 2035: 0.193; 2040: 0.1564; 2045: 0.151; 2050: 0.155
Downscaling[MESSAGEix-GLOBIOM 1.1-M-R12] | Nationally Determined Contributions (NDCs) | ITA | Final Energy¦Residential and Commercial¦Solids¦Biomass |  |  | EJ/yr | 2020: 0.2481; 2025: 0.2449; 2030: 0.2273; 2035: 0.1931; 2040: 0.1564; 2045: 0.1511; 2050: 0.155
Downscaling[MESSAGEix-GLOBIOM 1.1-M-R12] | Nationally Determined Contributions (NDCs) | ITA | Final Energy¦Residential and Commercial¦Solids¦Coal |  |  | EJ/yr | 2020: 0; 2025: 0; 2030: 0; 2035: 0; 2040: 0; 2045: 0; 2050: 0
Downscaling[MESSAGEix-GLOBIOM 1.1-M-R12] | Nationally Determined Contributions (NDCs) | ITA | Final Energy¦Solids |  |  | EJ/yr | 2020: 0.3675; 2025: 0.3955; 2030: 0.4157; 2035: 0.457; 2040: 0.4098; 2045: 0.3898; 2050: 0.3655
Downscaling[MESSAGEix-GLOBIOM 1.1-M-R12] | Nationally Determined Contributions (NDCs) | ITA | Final Energy¦Transportation |  |  | EJ/yr | 2020: 1.654; 2025: 1.8039; 2030: 1.9371; 2035: 1.9211; 2040: 1.744; 2045: 1.4714; 2050: 1.2107
Downscaling[MESSAGEix-GLOBIOM 1.1-M-R12] | Nationally Determined Contributions (NDCs) | ITA | Final Energy¦Transportation¦Gases |  |  | EJ/yr | 2020: 0; 2025: 0; 2030: 0; 2035: 0; 2040: 0; 2045: 0.0116; 2050: 0
Downscaling[MESSAGEix-GLOBIOM 1.1-M-R12] | Nationally Determined Contributions (NDCs) | ITA | Final Energy¦Transportation¦Liquids |  |  | EJ/yr | 2020: 1.5986; 2025: 1.7637; 2030: 1.859; 2035: 1.8353; 2040: 1.6159; 2045: 1.2273; 2050: 0.8704
Downscaling[MESSAGEix-GLOBIOM 1.1-M-R12] | Nationally Determined Contributions (NDCs) | ITA | Final Energy¦Transportation¦Liquids¦Oil |  |  | EJ/yr | 2020: 1.547; 2025: 1.6969; 2030: 1.7822; 2035: 1.7624; 2040: 1.545; 2045: 1.1561; 2050: 0.8047
Downscaling[MESSAGEix-GLOBIOM 1.1-M-R12] | Nationally Determined Contributions (NDCs) | ITA | GDP¦PPP¦Counterfactual without damage |  |  | billion US$2010/yr | 2020: 1794.2638; 2025: 2071.2858; 2030: 2110.9651; 2035: 2143.4337; 2040: 2194.8266; 2045: 2304.4532; 2050: 2452.9142
Downscaling[MESSAGEix-GLOBIOM 1.1-M-R12] | Nationally Determined Contributions (NDCs) | ITA | Population |  |  | million | 2020: 60.1464; 2025: 60.2609; 2030: 60.5317; 2035: 60.6026; 2040: 60.6968; 2045: 60.5071; 2050: 60.237
Downscaling[MESSAGEix-GLOBIOM 1.1-M-R12] | Nationally Determined Contributions (NDCs) | ITA | Price¦Agriculture¦Non-Energy Crops and Livestock¦Index |  |  | Index (2005 = 1) | 2020: 0.9962; 2025: 0.9561; 2030: 0.9145; 2035: 0.9219; 2040: 0.932; 2045: 0.9341; 2050: 0.9269
Downscaling[MESSAGEix-GLOBIOM 1.1-M-R12] | Nationally Determined Contributions (NDCs) | ITA | Price¦Agriculture¦Non-Energy Crops¦Index |  |  | Index (2005 = 1) | 2020: 0.9974; 2025: 0.9719; 2030: 0.9451; 2035: 0.9407; 2040: 0.9382; 2045: 0.9316; 2050: 0.9193
Downscaling[MESSAGEix-GLOBIOM 1.1-M-R12] | Nationally Determined Contributions (NDCs) | ITA | Price¦Carbon |  |  | US$2010/t CO2 | 2020: 0; 2025: 17.2595; 2030: 88.3925; 2035: 90.0544; 2040: 91.7164; 2045: 93.3784; 2050: 95.0404
Downscaling[MESSAGEix-GLOBIOM 1.1-M-R12] | Nationally Determined Contributions (NDCs) | ITA | Price¦Secondary Energy¦Electricity |  |  | US$2010/GJ | 2020: 4.5528; 2025: 8.6398; 2030: 12.6401; 2035: 12.0037; 2040: 13.1416; 2045: 14.6099; 2050: 14.8241
Downscaling[MESSAGEix-GLOBIOM 1.1-M-R12] | Nationally Determined Contributions (NDCs) | ITA | Price¦Secondary Energy¦Hydrogen |  |  | US$2010/GJ | 2020: 3.088; 2025: 4.7547; 2030: 10.6887; 2035: 13.06; 2040: 12.5452; 2045: 12.6157; 2050: 11.8418
Downscaling[MESSAGEix-GLOBIOM 1.1-M-R12] | Nationally Determined Contributions (NDCs) | ITA | Price¦Secondary Energy¦Liquids |  |  | US$2010/GJ | 2020: 0; 2025: 0; 2030: 0; 2035: 0; 2040: 0; 2045: 0; 2050: 0
Downscaling[MESSAGEix-GLOBIOM 1.1-M-R12] | Nationally Determined Contributions (NDCs) | ITA | Price¦Secondary Energy¦Liquids¦Biomass |  |  | US$2010/GJ | 2020: 20.3413; 2025: 9.4827; 2030: 17.3798; 2035: 20.2743; 2040: 20.7642; 2045: 32.1625; 2050: 20.6076
Downscaling[MESSAGEix-GLOBIOM 1.1-M-R12] | Nationally Determined Contributions (NDCs) | ITA | Primary Energy |  |  | EJ/yr | 2020: 5.4262; 2025: 5.4319; 2030: 5.4125; 2035: 5.4383; 2040: 5.3431; 2045: 5.479; 2050: 5.6208
Downscaling[MESSAGEix-GLOBIOM 1.1-M-R12] | Nationally Determined Contributions (NDCs) | ITA | Primary Energy¦Biomass |  |  | EJ/yr | 2020: 0.5308; 2025: 0.482; 2030: 0.4416; 2035: 0.3955; 2040: 0.3608; 2045: 0.3956; 2050: 0.4075
Downscaling[MESSAGEix-GLOBIOM 1.1-M-R12] | Nationally Determined Contributions (NDCs) | ITA | Primary Energy¦Coal |  |  | EJ/yr | 2020: 0.27; 2025: 0.1977; 2030: 0.1512; 2035: 0.1542; 2040: 0.1544; 2045: 0.1451; 2050: 0.1368
Downscaling[MESSAGEix-GLOBIOM 1.1-M-R12] | Nationally Determined Contributions (NDCs) | ITA | Primary Energy¦Coal¦w/ CCS |  |  | EJ/yr | 2020: 0; 2025: 0; 2030: 0; 2035: 0.0193; 2040: 0.0257; 2045: 0.0029; 2050: 0.0027
Downscaling[MESSAGEix-GLOBIOM 1.1-M-R12] | Nationally Determined Contributions (NDCs) | ITA | Primary Energy¦Coal¦w/o CCS |  |  | EJ/yr | 2020: 0.27; 2025: 0.1977; 2030: 0.1512; 2035: 0.135; 2040: 0.1287; 2045: 0.1422; 2050: 0.1341
Downscaling[MESSAGEix-GLOBIOM 1.1-M-R12] | Nationally Determined Contributions (NDCs) | ITA | Primary Energy¦Fossil |  |  | EJ/yr | 2020: 4.3941; 2025: 4.4164; 2030: 4.3732; 2035: 4.3272; 2040: 4.1658; 2045: 4.0582; 2050: 3.8744
Downscaling[MESSAGEix-GLOBIOM 1.1-M-R12] | Nationally Determined Contributions (NDCs) | ITA | Primary Energy¦Fossil¦w/ CCS |  |  | EJ/yr | 2020: 0; 2025: 0; 2030: 0; 2035: 0.0458; 2040: 0.0946; 2045: 0.1364; 2050: 0.2345
Downscaling[MESSAGEix-GLOBIOM 1.1-M-R12] | Nationally Determined Contributions (NDCs) | ITA | Primary Energy¦Fossil¦w/o CCS |  |  | EJ/yr | 2020: 4.3941; 2025: 4.4164; 2030: 4.3732; 2035: 4.2825; 2040: 4.0719; 2045: 3.9213; 2050: 3.6398
Downscaling[MESSAGEix-GLOBIOM 1.1-M-R12] | Nationally Determined Contributions (NDCs) | ITA | Primary Energy¦Gas |  |  | EJ/yr | 2020: 2.3459; 2025: 2.6593; 2030: 2.5575; 2035: 2.4344; 2040: 2.3585; 2045: 2.5111; 2050: 2.6231
Downscaling[MESSAGEix-GLOBIOM 1.1-M-R12] | Nationally Determined Contributions (NDCs) | ITA | Primary Energy¦Gas¦w/ CCS |  |  | EJ/yr | 2020: 0; 2025: 0; 2030: 0; 2035: 0.0265; 2040: 0.0689; 2045: 0.1335; 2050: 0.2318
Downscaling[MESSAGEix-GLOBIOM 1.1-M-R12] | Nationally Determined Contributions (NDCs) | ITA | Primary Energy¦Gas¦w/o CCS |  |  | EJ/yr | 2020: 2.3459; 2025: 2.6593; 2030: 2.5575; 2035: 2.4079; 2040: 2.2897; 2045: 2.3776; 2050: 2.3913
Downscaling[MESSAGEix-GLOBIOM 1.1-M-R12] | Nationally Determined Contributions (NDCs) | ITA | Primary Energy¦Geothermal |  |  | EJ/yr | 2020: 0.052; 2025: 0.0343; 2030: 0.0347; 2035: 0.0303; 2040: 0.0507; 2045: 0.0667; 2050: 0.1259
Downscaling[MESSAGEix-GLOBIOM 1.1-M-R12] | Nationally Determined Contributions (NDCs) | ITA | Primary Energy¦Hydro |  |  | EJ/yr | 2020: 0.1972; 2025: 0.1991; 2030: 0.2009; 2035: 0.215; 2040: 0.2119; 2045: 0.2155; 2050: 0.2198
Downscaling[MESSAGEix-GLOBIOM 1.1-M-R12] | Nationally Determined Contributions (NDCs) | ITA | Primary Energy¦Nuclear |  |  | EJ/yr | 2020: 0.0138; 2025: 0.0204; 2030: 0.0269; 2035: 0.0311; 2040: 0.0301; 2045: 0.0163; 2050: 0.0094
Downscaling[MESSAGEix-GLOBIOM 1.1-M-R12] | Nationally Determined Contributions (NDCs) | ITA | Primary Energy¦Oil |  |  | EJ/yr | 2020: 1.7781; 2025: 1.5594; 2030: 1.6645; 2035: 1.7396; 2040: 1.6535; 2045: 1.4015; 2050: 1.1145
Downscaling[MESSAGEix-GLOBIOM 1.1-M-R12] | Nationally Determined Contributions (NDCs) | ITA | Primary Energy¦Oil¦w/o CCS |  |  | EJ/yr | 2020: 1.7781; 2025: 1.5594; 2030: 1.6645; 2035: 1.7396; 2040: 1.6535; 2045: 1.4015; 2050: 1.1145
Downscaling[MESSAGEix-GLOBIOM 1.1-M-R12] | Nationally Determined Contributions (NDCs) | ITA | Primary Energy¦Solar |  |  | EJ/yr | 2020: 0.1298; 2025: 0.1695; 2030: 0.2168; 2035: 0.3274; 2040: 0.3912; 2045: 0.4935; 2050: 0.6839
Downscaling[MESSAGEix-GLOBIOM 1.1-M-R12] | Nationally Determined Contributions (NDCs) | ITA | Primary Energy¦Wind |  |  | EJ/yr | 2020: 0.1085; 2025: 0.1103; 2030: 0.1185; 2035: 0.1108; 2040: 0.1319; 2045: 0.2338; 2050: 0.2999
Downscaling[MESSAGEix-GLOBIOM 1.1-M-R12] | Nationally Determined Contributions (NDCs) | ITA | Revenue¦Government¦Tax¦Carbon |  |  | billion US$2010/yr | 2020: 0; 2025: 5.9231; 2030: 29.5911; 2035: 26.4986; 2040: 25.1979; 2045: 23.7708; 2050: 21.272
Downscaling[MESSAGEix-GLOBIOM 1.1-M-R12] | Nationally Determined Contributions (NDCs) | ITA | Revenue¦Government¦Tax¦Carbon¦Demand¦Industry |  |  | billion US$2010/yr | 2020: 0; 2025: 0.7045; 2030: 3.8515; 2035: 3.9422; 2040: 3.7734; 2045: 3.6098; 2050: 3.242
Downscaling[MESSAGEix-GLOBIOM 1.1-M-R12] | Nationally Determined Contributions (NDCs) | ITA | Revenue¦Government¦Tax¦Carbon¦Demand¦Residential and Commercial |  |  | billion US$2010/yr | 2020: 0; 2025: 1.0678; 2030: 4.8768; 2035: 4.7819; 2040: 4.3531; 2045: 4.1156; 2050: 4.0593
Downscaling[MESSAGEix-GLOBIOM 1.1-M-R12] | Nationally Determined Contributions (NDCs) | ITA | Revenue¦Government¦Tax¦Carbon¦Demand¦Transportation |  |  | billion US$2010/yr | 2020: 0; 2025: 2.0652; 2030: 11.3071; 2035: 11.6814; 2040: 10.7885; 2045: 8.4754; 2050: 5.9773
Downscaling[MESSAGEix-GLOBIOM 1.1-M-R12] | Nationally Determined Contributions (NDCs) | ITA | Revenue¦Government¦Tax¦Carbon¦Supply |  |  | billion US$2010/yr | 2020: 0; 2025: 2.0856; 2030: 9.5557; 2035: 6.0931; 2040: 6.2829; 2045: 7.5699; 2050: 7.9933
Downscaling[MESSAGEix-GLOBIOM 1.1-M-R12] | Nationally Determined Contributions (NDCs) | ITA | Secondary Energy¦Electricity¦Coal |  |  | EJ/yr | 2020: 0.0801; 2025: 0.0447; 2030: 0.018; 2035: 0.0036; 2040: 0.0023; 2045: 0; 2050: 0
Downscaling[MESSAGEix-GLOBIOM 1.1-M-R12] | Nationally Determined Contributions (NDCs) | ITA | Secondary Energy¦Electricity¦Gas |  |  | EJ/yr | 2020: 0.5203; 2025: 0.6234; 2030: 0.6262; 2035: 0.6097; 2040: 0.6408; 2045: 0.6967; 2050: 0.8156
Downscaling[MESSAGEix-GLOBIOM 1.1-M-R12] | Nationally Determined Contributions (NDCs) | ITA | Secondary Energy¦Electricity¦Geothermal |  |  | EJ/yr | 2020: 0.0228; 2025: 0.0216; 2030: 0.0233; 2035: 0.0286; 2040: 0.0501; 2045: 0.0649; 2050: 0.1172
Downscaling[MESSAGEix-GLOBIOM 1.1-M-R12] | Nationally Determined Contributions (NDCs) | ITA | Secondary Energy¦Electricity¦Hydro |  |  | EJ/yr | 2020: 0.1972; 2025: 0.1991; 2030: 0.2009; 2035: 0.215; 2040: 0.2119; 2045: 0.2155; 2050: 0.2198
Downscaling[MESSAGEix-GLOBIOM 1.1-M-R12] | Nationally Determined Contributions (NDCs) | ITA | Secondary Energy¦Electricity¦Nuclear |  |  | EJ/yr | 2020: 0.0136; 2025: 0.0199; 2030: 0.0264; 2035: 0.0303; 2040: 0.0294; 2045: 0.0156; 2050: 0.0092
Downscaling[MESSAGEix-GLOBIOM 1.1-M-R12] | Nationally Determined Contributions (NDCs) | ITA | Secondary Energy¦Electricity¦Oil |  |  | EJ/yr | 2020: 0.0622; 2025: 0.0003; 2030: 0; 2035: 0; 2040: 0; 2045: 0; 2050: 0
Downscaling[MESSAGEix-GLOBIOM 1.1-M-R12] | Nationally Determined Contributions (NDCs) | ITA | Secondary Energy¦Electricity¦Solar |  |  | EJ/yr | 2020: 0.0852; 2025: 0.0921; 2030: 0.1163; 2035: 0.2261; 2040: 0.2464; 2045: 0.2828; 2050: 0.3979
Downscaling[MESSAGEix-GLOBIOM 1.1-M-R12] | Nationally Determined Contributions (NDCs) | ITA | Secondary Energy¦Electricity¦Trade |  |  | EJ/yr | 2020: -0.0108; 2025: -0.0567; 2030: -0.089; 2035: -0.038; 2040: -0.0458; 2045: -0.0124; 2050: 0.124
Downscaling[MESSAGEix-GLOBIOM 1.1-M-R12] | Nationally Determined Contributions (NDCs) | ITA | Secondary Energy¦Electricity¦Wind |  |  | EJ/yr | 2020: 0.1081; 2025: 0.1099; 2030: 0.1181; 2035: 0.1106; 2040: 0.1318; 2045: 0.2335; 2050: 0.2999
Downscaling[MESSAGEix-GLOBIOM 1.1-M-R12] | Nationally Determined Contributions (NDCs) | ITA | Secondary Energy¦Gases |  |  | EJ/yr | 2020: 1.8903; 2025: 2.1717; 2030: 2.138; 2035: 2.0378; 2040: 1.9957; 2045: 2.2157; 2050: 2.4486
Downscaling[MESSAGEix-GLOBIOM 1.1-M-R12] | Nationally Determined Contributions (NDCs) | ITA | Secondary Energy¦Gases¦Biomass |  |  | EJ/yr | 2020: 0; 2025: 0; 2030: 0; 2035: 0; 2040: 0; 2045: 0; 2050: 0
Downscaling[MESSAGEix-GLOBIOM 1.1-M-R12] | Nationally Determined Contributions (NDCs) | ITA | Secondary Energy¦Gases¦Natural Gas |  |  | EJ/yr | 2020: 1.8903; 2025: 2.1717; 2030: 2.138; 2035: 2.0378; 2040: 1.9957; 2045: 2.2157; 2050: 2.4486
Downscaling[MESSAGEix-GLOBIOM 1.1-M-R12] | Nationally Determined Contributions (NDCs) | ITA | Secondary Energy¦Gases¦Other |  |  | EJ/yr | 2020: 0; 2025: 0; 2030: 0; 2035: 0; 2040: 0; 2045: 0; 2050: 0
Downscaling[MESSAGEix-GLOBIOM 1.1-M-R12] | Nationally Determined Contributions (NDCs) | ITA | Secondary Energy¦Heat |  |  | EJ/yr | 2020: 0.1223; 2025: 0.1099; 2030: 0.1096; 2035: 0.1211; 2040: 0.117; 2045: 0.113; 2050: 0.1096
Downscaling[MESSAGEix-GLOBIOM 1.1-M-R12] | Nationally Determined Contributions (NDCs) | ITA | Secondary Energy¦Hydrogen |  |  | EJ/yr | 2020: 0; 2025: 0; 2030: 0; 2035: 0.0022; 2040: 0.005; 2045: 0.0068; 2050: 0.0066
Downscaling[MESSAGEix-GLOBIOM 1.1-M-R12] | Nationally Determined Contributions (NDCs) | ITA | Secondary Energy¦Liquids |  |  | EJ/yr | 2020: 2.4142; 2025: 2.2327; 2030: 2.1804; 2035: 2.0882; 2040: 1.7422; 2045: 1.468; 2050: 1.1102
Downscaling[MESSAGEix-GLOBIOM 1.1-M-R12] | Nationally Determined Contributions (NDCs) | ITA | Secondary Energy¦Liquids¦Biomass |  |  | EJ/yr | 2020: 0.0829; 2025: 0.0812; 2030: 0.0576; 2035: 0.0403; 2040: 0.0315; 2045: 0.0424; 2050: 0.0425
Downscaling[MESSAGEix-GLOBIOM 1.1-M-R12] | Nationally Determined Contributions (NDCs) | ITA | Secondary Energy¦Liquids¦Gas |  |  | EJ/yr | 2020: 0.0017; 2025: 0; 2030: 0; 2035: 0; 2040: 0; 2045: 0; 2050: 0
Downscaling[MESSAGEix-GLOBIOM 1.1-M-R12] | Nationally Determined Contributions (NDCs) | ITA | Secondary Energy¦Liquids¦Oil |  |  | EJ/yr | 2020: 2.3296; 2025: 2.1515; 2030: 2.1228; 2035: 2.0479; 2040: 1.7107; 2045: 1.4257; 2050: 1.0677
Downscaling[MESSAGEix-GLOBIOM 1.1-M-R12] | Nationally Determined Contributions (NDCs) | ITA | Secondary Energy¦Solids |  |  | EJ/yr | 2020: 0.3894; 2025: 0.4177; 2030: 0.4376; 2035: 0.4375; 2040: 0.3849; 2045: 0.3605; 2050: 0.334
Downscaling[MESSAGEix-GLOBIOM 1.1-M-R12] | Nationally Determined Contributions (NDCs) | ITA | Secondary Energy¦Solids¦Biomass |  |  | EJ/yr | 2020: 0.2537; 2025: 0.2594; 2030: 0.2508; 2035: 0.2437; 2040: 0.2264; 2045: 0.2479; 2050: 0.2433
Downscaling[MESSAGEix-GLOBIOM 1.1-M-R12] | Nationally Determined Contributions (NDCs) | ITA | Secondary Energy¦Solids¦Coal |  |  | EJ/yr | 2020: 0.1357; 2025: 0.1583; 2030: 0.1868; 2035: 0.1938; 2040: 0.1585; 2045: 0.1126; 2050: 0.0907
Downscaling[MESSAGEix-GLOBIOM 1.1-M-R12] | Nationally Determined Contributions (NDCs) | ITA | Statistical Difference¦Emissions¦CO2 |  |  | Mt CO2/yr | 2020: -6.519; 2025: -13.6462; 2030: -14.9494; 2035: -13.797; 2040: -12.3803; 2045: -10.6046; 2050: -7.7891
Downscaling[MESSAGEix-GLOBIOM 1.1-M-R12] | Nationally Determined Contributions (NDCs) | ITA | Statistical Difference¦Emissions¦CO2¦Energy |  |  | Mt CO2/yr | 2020: 21.6358; 2025: 18.3565; 2030: 14.5874; 2035: 9.994; 2040: 6.3081; 2045: 2.9807
Downscaling[MESSAGEix-GLOBIOM 1.1-M-R12] | Nationally Determined Contributions (NDCs) | ITA | Statistical Difference¦Emissions¦CO2¦Industrial Processes |  |  | Mt CO2/yr | 2020: -0.1156; 2025: -0.0963; 2030: -0.077; 2035: -0.0578; 2040: -0.0385; 2045: -0.0193
Downscaling[MESSAGEix-GLOBIOM 1.1-M-R12] | Nationally Determined Contributions (NDCs) | ITA | Statistical Difference¦Emissions¦CO2¦LULUCF Direct+Indirect |  |  | Mt CO2/yr | 2020: -7.791; 2025: -7.791; 2030: -7.791; 2035: -7.791; 2040: -7.791; 2045: -7.791; 2050: -7.791
Downscaling[MESSAGEix-GLOBIOM 1.1-M-R12] | Nationally Determined Contributions (NDCs) | ITA | Statistical Difference¦Emissions¦Total Non-CO2 |  |  | Mt CO2-equiv/yr | 2020: -0.2102; 2025: -0.1752; 2030: -0.1402; 2035: -0.1051; 2040: -0.0701; 2045: -0.035
Downscaling[MESSAGEix-GLOBIOM 1.1-M-R12] | Nationally Determined Contributions (NDCs) | ITA | Statistical Difference¦Primary Energy |  |  | EJ/yr | 2020: 0.2739; 2025: 0.1881; 2030: 0.1622; 2035: 0.1341; 2040: 0.0857; 2045: 0.036; 2050: 0
Downscaling[MESSAGEix-GLOBIOM 1.1-M-R12] | Nationally Determined Contributions (NDCs) | ITA | Statistical Difference¦Primary Energy¦Biomass |  |  | EJ/yr | 2020: 0.0006; 2025: 0.0004; 2030: 0.0003; 2035: 0.0002; 2040: 0.0001; 2045: 0.0001
Downscaling[MESSAGEix-GLOBIOM 1.1-M-R12] | Nationally Determined Contributions (NDCs) | ITA | Statistical Difference¦Primary Energy¦Coal |  |  | EJ/yr | 2020: 0.0391; 2025: 0.0239; 2030: 0.0146; 2035: 0.0097; 2040: 0.0062; 2045: 0.0034; 2050: 0
Downscaling[MESSAGEix-GLOBIOM 1.1-M-R12] | Nationally Determined Contributions (NDCs) | ITA | Statistical Difference¦Primary Energy¦Coal¦w/o CCS |  |  | EJ/yr | 2020: 0.0391; 2025: 0.0239; 2030: 0.0146; 2035: 0.0098; 2040: 0.0062; 2045: 0.0034
Downscaling[MESSAGEix-GLOBIOM 1.1-M-R12] | Nationally Determined Contributions (NDCs) | ITA | Statistical Difference¦Primary Energy¦Fossil |  |  | EJ/yr | 2020: 0.0898; 2025: 0.0374; 2030: 0.0075; 2035: -0.0097; 2040: -0.0165; 2045: -0.0126; 2050: 0
Downscaling[MESSAGEix-GLOBIOM 1.1-M-R12] | Nationally Determined Contributions (NDCs) | ITA | Statistical Difference¦Primary Energy¦Fossil¦w/ CCS |  |  | EJ/yr | 2035: 0; 2040: 0; 2045: 0; 2050: 0
Downscaling[MESSAGEix-GLOBIOM 1.1-M-R12] | Nationally Determined Contributions (NDCs) | ITA | Statistical Difference¦Primary Energy¦Fossil¦w/o CCS |  |  | EJ/yr | 2020: 0.0898; 2025: 0.0374; 2030: 0.0075; 2035: -0.007; 2040: -0.0138; 2045: -0.0125; 2050: 0.0001
Downscaling[MESSAGEix-GLOBIOM 1.1-M-R12] | Nationally Determined Contributions (NDCs) | ITA | Statistical Difference¦Primary Energy¦Gas |  |  | EJ/yr | 2020: -0.0543; 2025: -0.0513; 2030: -0.0394; 2035: -0.0278; 2040: -0.0177; 2045: -0.0092; 2050: 0
Downscaling[MESSAGEix-GLOBIOM 1.1-M-R12] | Nationally Determined Contributions (NDCs) | ITA | Statistical Difference¦Primary Energy¦Gas¦w/o CCS |  |  | EJ/yr | 2020: -0.0543; 2025: -0.0513; 2030: -0.0394; 2035: -0.0278; 2040: -0.0177; 2045: -0.0092
Downscaling[MESSAGEix-GLOBIOM 1.1-M-R12] | Nationally Determined Contributions (NDCs) | ITA | Statistical Difference¦Primary Energy¦Geothermal |  |  | EJ/yr | 2020: -0.0096; 2025: -0.0053; 2030: -0.0043; 2035: -0.0028; 2040: -0.0031; 2045: -0.002
Downscaling[MESSAGEix-GLOBIOM 1.1-M-R12] | Nationally Determined Contributions (NDCs) | ITA | Statistical Difference¦Primary Energy¦Hydro |  |  | EJ/yr | 2020: -0.0127; 2025: -0.0107; 2030: -0.0087; 2035: -0.007; 2040: -0.0046; 2045: -0.0023
Downscaling[MESSAGEix-GLOBIOM 1.1-M-R12] | Nationally Determined Contributions (NDCs) | ITA | Statistical Difference¦Primary Energy¦Oil |  |  | EJ/yr | 2020: 0.3035; 2025: 0.2218; 2030: 0.1894; 2035: 0.1484; 2040: 0.0941; 2045: 0.0399
Downscaling[MESSAGEix-GLOBIOM 1.1-M-R12] | Nationally Determined Contributions (NDCs) | ITA | Statistical Difference¦Primary Energy¦Oil¦w/o CCS |  |  | EJ/yr | 2020: 0.3035; 2025: 0.2218; 2030: 0.1894; 2035: 0.1484; 2040: 0.0941; 2045: 0.0399
Downscaling[MESSAGEix-GLOBIOM 1.1-M-R12] | Nationally Determined Contributions (NDCs) | ITA | Statistical Difference¦Primary Energy¦Solar |  |  | EJ/yr | 2020: 0.0127; 2025: 0.0138; 2030: 0.0141; 2035: 0.016; 2040: 0.0127; 2045: 0.008
Downscaling[MESSAGEix-GLOBIOM 1.1-M-R12] | Nationally Determined Contributions (NDCs) | ITA | Statistical Difference¦Primary Energy¦Wind |  |  | EJ/yr | 2020: -0.0053; 2025: -0.0045; 2030: -0.0039; 2035: -0.0027; 2040: -0.0021; 2045: -0.0019
Downscaling[MESSAGEix-GLOBIOM 1.1-M-R12] | Nationally Determined Contributions (NDCs) | ITA | Statistical Difference¦Secondary Energy¦Electricity |  |  | EJ/yr | 2020: 0.0018; 2025: -0.0074; 2030: -0.0089; 2035: -0.0099; 2040: -0.0101; 2045: -0.01; 2050: 0.0001
Downscaling[MESSAGEix-GLOBIOM 1.1-M-R12] | Nationally Determined Contributions (NDCs) | ITA | Statistical Difference¦Secondary Energy¦Electricity¦Biomass |  |  | EJ/yr | 2020: -0.0085; 2025: -0.0022; 2030: -0.0016; 2035: -0.001; 2040: -0.0006; 2045: -0.0003
Downscaling[MESSAGEix-GLOBIOM 1.1-M-R12] | Nationally Determined Contributions (NDCs) | ITA | Statistical Difference¦Secondary Energy¦Electricity¦Coal |  |  | EJ/yr | 2020: 0.0232; 2025: 0.0108; 2030: 0.0035; 2035: 0.0005; 2040: 0.0002; 2045: 0
Downscaling[MESSAGEix-GLOBIOM 1.1-M-R12] | Nationally Determined Contributions (NDCs) | ITA | Statistical Difference¦Secondary Energy¦Electricity¦Gas |  |  | EJ/yr | 2020: -0.0515; 2025: -0.0514; 2030: -0.0413; 2035: -0.0302; 2040: -0.0211; 2045: -0.0115
Downscaling[MESSAGEix-GLOBIOM 1.1-M-R12] | Nationally Determined Contributions (NDCs) | ITA | Statistical Difference¦Secondary Energy¦Electricity¦Geothermal |  |  | EJ/yr | 2020: 0.0024; 2025: 0.0019; 2030: 0.0016; 2035: 0.0015; 2040: 0.0018; 2045: 0.0011
Downscaling[MESSAGEix-GLOBIOM 1.1-M-R12] | Nationally Determined Contributions (NDCs) | ITA | Statistical Difference¦Secondary Energy¦Electricity¦Hydro |  |  | EJ/yr | 2020: -0.0127; 2025: -0.0107; 2030: -0.0087; 2035: -0.007; 2040: -0.0046; 2045: -0.0023
Downscaling[MESSAGEix-GLOBIOM 1.1-M-R12] | Nationally Determined Contributions (NDCs) | ITA | Statistical Difference¦Secondary Energy¦Electricity¦Oil |  |  | EJ/yr | 2020: 0.0056; 2025: 0
Downscaling[MESSAGEix-GLOBIOM 1.1-M-R12] | Nationally Determined Contributions (NDCs) | ITA | Statistical Difference¦Secondary Energy¦Electricity¦Solar |  |  | EJ/yr | 2020: -0.0007; 2025: -0.0007; 2030: -0.0007; 2035: -0.001; 2040: -0.0007; 2045: -0.0004
Downscaling[MESSAGEix-GLOBIOM 1.1-M-R12] | Nationally Determined Contributions (NDCs) | ITA | Statistical Difference¦Secondary Energy¦Electricity¦Wind |  |  | EJ/yr | 2020: -0.0049; 2025: -0.0042; 2030: -0.0036; 2035: -0.0025; 2040: -0.002; 2045: -0.0018
Downscaling[MESSAGEix-GLOBIOM 1.1-M-R12] | Nationally Determined Contributions (NDCs) | ITA | Trade¦Primary Energy¦Biomass¦Volume |  |  | EJ/yr | 2020: 0.0509; 2025: 0.0482; 2030: 0.0357; 2035: -0.0063; 2040: -0.0184; 2045: -0.0669; 2050: -0.092
Downscaling[MESSAGEix-GLOBIOM 1.1-M-R12] | Nationally Determined Contributions (NDCs) | ITA | Trade¦Primary Energy¦Coal¦Volume |  |  | EJ/yr | 2020: -0.3034; 2025: -0.188; 2030: -0.1182; 2035: -0.0903; 2040: -0.0634; 2045: -0.0659; 2050: -0.1367
Downscaling[MESSAGEix-GLOBIOM 1.1-M-R12] | Nationally Determined Contributions (NDCs) | ITA | Trade¦Primary Energy¦Gas¦Volume |  |  | EJ/yr | 2020: -1.058; 2025: -1.2033; 2030: -1.371; 2035: -1.3425; 2040: -1.1989; 2045: -1.1137; 2050: -1.096
Downscaling[MESSAGEix-GLOBIOM 1.1-M-R12] | Nationally Determined Contributions (NDCs) | ITA | Trade¦Primary Energy¦Oil¦Volume |  |  | EJ/yr | 2020: -1.8845; 2025: -1.4786; 2030: -1.5361; 2035: -1.3643; 2040: -1.0282; 2045: -0.7563; 2050: -0.5532
Downscaling[MESSAGEix-GLOBIOM 1.1-M-R12] | Nationally Determined Contributions (NDCs) | ITA | Useful Energy |  |  | EJ/yr | 2020: 5.6855; 2025: 5.8082; 2030: 5.8101; 2035: 5.9167; 2040: 5.6409; 2045: 5.4527; 2050: 5.3663
Downscaling[MESSAGEix-GLOBIOM 1.1-M-R12] | Nationally Determined Contributions (NDCs) | ITA | Useful Energy¦Industry |  |  | EJ/yr | 2020: 1.5056; 2025: 1.3803; 2030: 1.277; 2035: 1.3955; 2040: 1.2999; 2045: 1.2744; 2050: 1.2684
Downscaling[MESSAGEix-GLOBIOM 1.1-M-R12] | Nationally Determined Contributions (NDCs) | ITA | Useful Energy¦Industry¦Electricity |  |  | EJ/yr | 2020: 0.44964; 2025: 0.38736; 2030: 0.35304; 2035: 0.33492; 2040: 0.32796; 2045: 0.3306; 2050: 0.36252
Downscaling[MESSAGEix-GLOBIOM 1.1-M-R12] | Nationally Determined Contributions (NDCs) | ITA | Useful Energy¦Industry¦Gases |  |  | EJ/yr | 2020: 0.33212; 2025: 0.51261; 2030: 0.45539; 2035: 0.37705; 2040: 0.31857; 2045: 0.31437; 2050: 0.31416
Downscaling[MESSAGEix-GLOBIOM 1.1-M-R12] | Nationally Determined Contributions (NDCs) | ITA | Useful Energy¦Industry¦Heat |  |  | EJ/yr | 2020: 0.08481; 2025: 0.06622; 2030: 0.06611; 2035: 0.09229; 2040: 0.09119; 2045: 0.09097; 2050: 0.0935
Downscaling[MESSAGEix-GLOBIOM 1.1-M-R12] | Nationally Determined Contributions (NDCs) | ITA | Useful Energy¦Industry¦Hydrogen |  |  | EJ/yr | 2020: 0; 2025: 0.01309; 2030: 0.02145; 2035: 0.02068; 2040: 0.02024; 2045: 0.01947; 2050: 0.01881
Downscaling[MESSAGEix-GLOBIOM 1.1-M-R12] | Nationally Determined Contributions (NDCs) | ITA | Useful Energy¦Industry¦Liquids |  |  | EJ/yr | 2020: 0.5292; 2025: 0.2654; 2030: 0.2114; 2035: 0.333; 2040: 0.3138; 2045: 0.3041; 2050: 0.2899
Downscaling[MESSAGEix-GLOBIOM 1.1-M-R12] | Nationally Determined Contributions (NDCs) | ITA | Useful Energy¦Industry¦Solids |  |  | EJ/yr | 2020: 0.1098; 2025: 0.13563; 2030: 0.16965; 2035: 0.2376; 2040: 0.22815; 2045: 0.21492; 2050: 0.18954
Downscaling[MESSAGEix-GLOBIOM 1.1-M-R12] | Nationally Determined Contributions (NDCs) | ITA | Useful Energy¦Residential and Commercial |  |  | EJ/yr | 2020: 2.4271; 2025: 2.5812; 2030: 2.5721; 2035: 2.534; 2040: 2.4713; 2045: 2.4767; 2050: 2.5454
Downscaling[MESSAGEix-GLOBIOM 1.1-M-R12] | Nationally Determined Contributions (NDCs) | ITA | Useful Energy¦Residential and Commercial¦Electricity |  |  | EJ/yr | 2020: 1.0227; 2025: 1.2187; 2030: 1.3218; 2035: 1.3712; 2040: 1.4469; 2045: 1.5315; 2050: 1.6482
Downscaling[MESSAGEix-GLOBIOM 1.1-M-R12] | Nationally Determined Contributions (NDCs) | ITA | Useful Energy¦Residential and Commercial¦Gases |  |  | EJ/yr | 2020: 1.0012; 2025: 0.97776; 2030: 0.9345; 2035: 0.88547; 2040: 0.78057; 2045: 0.70896; 2050: 0.65489
Downscaling[MESSAGEix-GLOBIOM 1.1-M-R12] | Nationally Determined Contributions (NDCs) | ITA | Useful Energy¦Residential and Commercial¦Heat |  |  | EJ/yr | 2020: 0.04554; 2025: 0.05225; 2030: 0.05313; 2035: 0.04103; 2040: 0.03949; 2045: 0.03619; 2050: 0.03256
Downscaling[MESSAGEix-GLOBIOM 1.1-M-R12] | Nationally Determined Contributions (NDCs) | ITA | Useful Energy¦Residential and Commercial¦Liquids |  |  | EJ/yr | 2020: 0.132; 2025: 0.1121; 2030: 0.0582; 2035: 0.0627; 2040: 0.0636; 2045: 0.0642; 2050: 0.0703
Downscaling[MESSAGEix-GLOBIOM 1.1-M-R12] | Nationally Determined Contributions (NDCs) | ITA | Useful Energy¦Residential and Commercial¦Solids |  |  | EJ/yr | 2020: 0.22572; 2025: 0.22032; 2030: 0.20448; 2035: 0.1737; 2040: 0.14076; 2045: 0.1359; 2050: 0.1395
Downscaling[MESSAGEix-GLOBIOM 1.1-M-R12] | Nationally Determined Contributions (NDCs) | ITA | Useful Energy¦Transportation |  |  | EJ/yr | 2020: 1.7528; 2025: 1.8467; 2030: 1.961; 2035: 1.9871; 2040: 1.8697; 2045: 1.7015; 2050: 1.5524
Downscaling[MESSAGEix-GLOBIOM 1.1-M-R12] | Nationally Determined Contributions (NDCs) | ITA | Useful Energy¦Transportation¦Electricity |  |  | EJ/yr | 2020: 0.1268; 2025: 0.083; 2030: 0.102; 2035: 0.1518; 2040: 0.2538; 2045: 0.462; 2050: 0.682
Downscaling[MESSAGEix-GLOBIOM 1.1-M-R12] | Nationally Determined Contributions (NDCs) | ITA | Useful Energy¦Transportation¦Gases |  |  | EJ/yr | 2020: 1.176e-09; 2025: 0; 2030: 0; 2035: 0; 2040: 9.6149e-10; 2045: 0.01218; 2050: 4.277e-12
Downscaling[MESSAGEix-GLOBIOM 1.1-M-R12] | Nationally Determined Contributions (NDCs) | ITA | Useful Energy¦Transportation¦Liquids |  |  | EJ/yr | 2020: 1.626; 2025: 1.7637; 2030: 1.859; 2035: 1.8353; 2040: 1.6159; 2045: 1.2273; 2050: 0.8704
Downscaling[MESSAGEix-GLOBIOM 1.1-M-R12] | Net Zero 2050 | ITA | Carbon Sequestration¦CCS¦Biomass |  |  | Mt CO2/yr | 2020: 0; 2025: 0; 2030: 0.4765; 2035: 1.3483; 2040: 1.9949; 2045: 4.1333; 2050: 5.9861
Downscaling[MESSAGEix-GLOBIOM 1.1-M-R12] | Net Zero 2050 | ITA | Carbon Sequestration¦CCS¦Fossil |  |  | Mt CO2/yr | 2020: 0; 2025: 0; 2030: 9.9959; 2035: 17.0157; 2040: 22.9786; 2045: 26.9682; 2050: 18.1544
Downscaling[MESSAGEix-GLOBIOM 1.1-M-R12] | Net Zero 2050 | ITA | Carbon Sequestration¦CCS¦Industrial Processes |  |  | Mt CO2/yr | 2020: 0; 2025: 0; 2030: 8.9805; 2035: 9.7874; 2040: 8.228; 2045: 9.1742; 2050: 10.8977
Downscaling[MESSAGEix-GLOBIOM 1.1-M-R12] | Net Zero 2050 | ITA | Emissions¦CO2¦Industrial Processes |  |  | Mt CO2/yr | 2020: 10.5666; 2025: 9.4471; 2030: 8.5616; 2035: 6.3266; 2040: 4.7558; 2045: 2.8424; 2050: 1.7255
Downscaling[MESSAGEix-GLOBIOM 1.1-M-R12] | Net Zero 2050 | ITA | Emissions¦CO2¦LULUCF Direct+Indirect |  |  | Mt CO2/yr | 2020: -60.7946; 2025: -45.4443; 2030: -59.8075; 2035: -65.2232; 2040: -69.236; 2045: -73.1815; 2050: -76.7773
Downscaling[MESSAGEix-GLOBIOM 1.1-M-R12] | Net Zero 2050 | ITA | Emissions¦CO2¦LULUCF Indirect |  |  | Mt CO2/yr | 2020: -11.5667; 2025: -12.7234; 2030: -13.8801; 2035: -12.1451; 2040: -10.41; 2045: -8.675; 2050: -6.94
Downscaling[MESSAGEix-GLOBIOM 1.1-M-R12] | Net Zero 2050 | ITA | Emissions¦Kyoto Gases (incl. indirect LULUCF) |  |  | Mt CO2-equiv/yr | 2020: 316.6856; 2025: 319.4094; 2030: 217.3929; 2035: 119.1186; 2040: 71.4219; 2045: 27.6302; 2050: -2.0372
Downscaling[MESSAGEix-GLOBIOM 1.1-M-R12] | Net Zero 2050 | ITA | Emissions¦Total Non-CO2 |  |  | Mt CO2-equiv/yr | 2020: 73.2421; 2025: 52.2292; 2030: 51.7793; 2035: 42.5809; 2040: 35.9971; 2045: 30.5488; 2050: 25.1283
Downscaling[MESSAGEix-GLOBIOM 1.1-M-R12] | Net Zero 2050 | ITA | Final Energy |  |  | EJ/yr | 2020: 5.5952; 2025: 5.5945; 2030: 5.5445; 2035: 5.2551; 2040: 5.0062; 2045: 4.9526; 2050: 5.0014
Downscaling[MESSAGEix-GLOBIOM 1.1-M-R12] | Net Zero 2050 | ITA | Final Energy¦Electricity |  |  | EJ/yr | 2020: 1.1159; 2025: 1.1636; 2030: 1.3416; 2035: 1.5459; 2040: 1.786; 2045: 1.9658; 2050: 2.12
Downscaling[MESSAGEix-GLOBIOM 1.1-M-R12] | Net Zero 2050 | ITA | Final Energy¦Gases |  |  | EJ/yr | 2020: 1.2697; 2025: 1.4036; 2030: 1.2752; 2035: 1.1972; 2040: 0.9941; 2045: 0.9778; 2050: 1.0236
Downscaling[MESSAGEix-GLOBIOM 1.1-M-R12] | Net Zero 2050 | ITA | Final Energy¦Heat |  |  | EJ/yr | 2020: 0.1188; 2025: 0.1088; 2030: 0.1453; 2035: 0.1322; 2040: 0.1337; 2045: 0.1293; 2050: 0.1302
Downscaling[MESSAGEix-GLOBIOM 1.1-M-R12] | Net Zero 2050 | ITA | Final Energy¦Hydrogen |  |  | EJ/yr | 2020: 0; 2025: 0.0117; 2030: 0.0278; 2035: 0.0342; 2040: 0.0419; 2045: 0.0424; 2050: 0.0406
Downscaling[MESSAGEix-GLOBIOM 1.1-M-R12] | Net Zero 2050 | ITA | Final Energy¦Industry |  |  | EJ/yr | 2020: 1.4339; 2025: 1.3096; 2030: 1.4589; 2035: 1.4535; 2040: 1.534; 2045: 1.5967; 2050: 1.6356
Downscaling[MESSAGEix-GLOBIOM 1.1-M-R12] | Net Zero 2050 | ITA | Final Energy¦Industry¦Gases |  |  | EJ/yr | 2020: 0.2736; 2025: 0.4648; 2030: 0.5471; 2035: 0.6562; 2040: 0.7104; 2045: 0.7754; 2050: 0.7848
Downscaling[MESSAGEix-GLOBIOM 1.1-M-R12] | Net Zero 2050 | ITA | Final Energy¦Industry¦Heat |  |  | EJ/yr | 2020: 0.0757; 2025: 0.0596; 2030: 0.0573; 2035: 0.0357; 2040: 0.0449; 2045: 0.0397; 2050: 0.0413
Downscaling[MESSAGEix-GLOBIOM 1.1-M-R12] | Net Zero 2050 | ITA | Final Energy¦Industry¦Hydrogen |  |  | EJ/yr | 2020: 0; 2025: 0.0117; 2030: 0.0278; 2035: 0.0342; 2040: 0.0419; 2045: 0.0424; 2050: 0.0406
Downscaling[MESSAGEix-GLOBIOM 1.1-M-R12] | Net Zero 2050 | ITA | Final Energy¦Industry¦Liquids |  |  | EJ/yr | 2020: 0.5809; 2025: 0.2733; 2030: 0.4378; 2035: 0.4265; 2040: 0.5406; 2045: 0.6244; 2050: 0.661
Downscaling[MESSAGEix-GLOBIOM 1.1-M-R12] | Net Zero 2050 | ITA | Final Energy¦Industry¦Liquids¦Biomass |  |  | EJ/yr | 2020: 0.0186; 2025: 0.0093; 2030: 0.0146; 2035: 0.0128; 2040: 0.0195; 2045: 0.049; 2050: 0.0875
Downscaling[MESSAGEix-GLOBIOM 1.1-M-R12] | Net Zero 2050 | ITA | Final Energy¦Industry¦Liquids¦Coal |  |  | EJ/yr | 2020: 0; 2025: 0; 2030: 0.0003; 2035: 0.0005; 2040: 0; 2045: 0; 2050: 0
Downscaling[MESSAGEix-GLOBIOM 1.1-M-R12] | Net Zero 2050 | ITA | Final Energy¦Industry¦Liquids¦Oil |  |  | EJ/yr | 2020: 0.562; 2025: 0.2641; 2030: 0.4228; 2035: 0.4112; 2040: 0.5211; 2045: 0.5754; 2050: 0.5735
Downscaling[MESSAGEix-GLOBIOM 1.1-M-R12] | Net Zero 2050 | ITA | Final Energy¦Industry¦Solids |  |  | EJ/yr | 2020: 0.1207; 2025: 0.1576; 2030: 0.2453; 2035: 0.1881; 2040: 0.1257; 2045: 0.0701; 2050: 0.0644
Downscaling[MESSAGEix-GLOBIOM 1.1-M-R12] | Net Zero 2050 | ITA | Final Energy¦Industry¦Solids¦Biomass |  |  | EJ/yr | 2020: 0.0071; 2025: 0.0194; 2030: 0.0307; 2035: 0.0253; 2040: 0.0172; 2045: 0.0079; 2050: 0.0109
Downscaling[MESSAGEix-GLOBIOM 1.1-M-R12] | Net Zero 2050 | ITA | Final Energy¦Industry¦Solids¦Coal |  |  | EJ/yr | 2020: 0.1137; 2025: 0.1382; 2030: 0.2147; 2035: 0.1629; 2040: 0.1086; 2045: 0.0623; 2050: 0.0536
Downscaling[MESSAGEix-GLOBIOM 1.1-M-R12] | Net Zero 2050 | ITA | Final Energy¦Liquids |  |  | EJ/yr | 2020: 2.3158; 2025: 2.1647; 2030: 2.0668; 2035: 1.6947; 2040: 1.4872; 2045: 1.2848; 2050: 1.0877
Downscaling[MESSAGEix-GLOBIOM 1.1-M-R12] | Net Zero 2050 | ITA | Final Energy¦Residential and Commercial |  |  | EJ/yr | 2020: 2.167; 2025: 2.2122; 2030: 2.0292; 2035: 1.9496; 2040: 1.8479; 2045: 1.9284; 2050: 2.0166
Downscaling[MESSAGEix-GLOBIOM 1.1-M-R12] | Net Zero 2050 | ITA | Final Energy¦Residential and Commercial¦Gases |  |  | EJ/yr | 2020: 0.9962; 2025: 0.9388; 2030: 0.7122; 2035: 0.4868; 2040: 0.262; 2045: 0.1295; 2050: 0.0429
Downscaling[MESSAGEix-GLOBIOM 1.1-M-R12] | Net Zero 2050 | ITA | Final Energy¦Residential and Commercial¦Heat |  |  | EJ/yr | 2020: 0.0431; 2025: 0.0492; 2030: 0.0879; 2035: 0.0965; 2040: 0.0889; 2045: 0.0896; 2050: 0.0889
Downscaling[MESSAGEix-GLOBIOM 1.1-M-R12] | Net Zero 2050 | ITA | Final Energy¦Residential and Commercial¦Hydrogen |  |  | EJ/yr | 2020: 0; 2025: 0; 2030: 0; 2035: 0; 2040: 0; 2045: 0; 2050: 0
Downscaling[MESSAGEix-GLOBIOM 1.1-M-R12] | Net Zero 2050 | ITA | Final Energy¦Residential and Commercial¦Liquids |  |  | EJ/yr | 2020: 0.1403; 2025: 0.109; 2030: 0.0559; 2035: 0.0593; 2040: 0.0574; 2045: 0.0659; 2050: 0.0761
Downscaling[MESSAGEix-GLOBIOM 1.1-M-R12] | Net Zero 2050 | ITA | Final Energy¦Residential and Commercial¦Liquids¦Biomass |  |  | EJ/yr | 2020: 0.0008; 2025: 0.0008; 2030: 0.0007; 2035: 0.0009; 2040: 0.0012; 2045: 0.0038; 2050: 0.0064
Downscaling[MESSAGEix-GLOBIOM 1.1-M-R12] | Net Zero 2050 | ITA | Final Energy¦Residential and Commercial¦Liquids¦Oil |  |  | EJ/yr | 2020: 0.1394; 2025: 0.1082; 2030: 0.0551; 2035: 0.0582; 2040: 0.0561; 2045: 0.0621; 2050: 0.0697
Downscaling[MESSAGEix-GLOBIOM 1.1-M-R12] | Net Zero 2050 | ITA | Final Energy¦Residential and Commercial¦Solids |  |  | EJ/yr | 2020: 0.2454; 2025: 0.2385; 2030: 0.2008; 2035: 0.1754; 2040: 0.143; 2045: 0.1431; 2050: 0.1393
Downscaling[MESSAGEix-GLOBIOM 1.1-M-R12] | Net Zero 2050 | ITA | Final Energy¦Residential and Commercial¦Solids¦Biomass |  |  | EJ/yr | 2020: 0.2455; 2025: 0.2386; 2030: 0.2009; 2035: 0.1755; 2040: 0.1431; 2045: 0.1431; 2050: 0.1393
Downscaling[MESSAGEix-GLOBIOM 1.1-M-R12] | Net Zero 2050 | ITA | Final Energy¦Residential and Commercial¦Solids¦Coal |  |  | EJ/yr | 2020: 0; 2025: 0; 2030: 0; 2035: 0; 2040: 0; 2045: 0; 2050: 0
Downscaling[MESSAGEix-GLOBIOM 1.1-M-R12] | Net Zero 2050 | ITA | Final Energy¦Solids |  |  | EJ/yr | 2020: 0.3662; 2025: 0.3961; 2030: 0.4461; 2035: 0.3635; 2040: 0.2687; 2045: 0.2132; 2050: 0.2037
Downscaling[MESSAGEix-GLOBIOM 1.1-M-R12] | Net Zero 2050 | ITA | Final Energy¦Transportation |  |  | EJ/yr | 2020: 1.6464; 2025: 1.8197; 2030: 1.6713; 2035: 1.3996; 2040: 1.1358; 2045: 0.92; 2050: 0.7933
Downscaling[MESSAGEix-GLOBIOM 1.1-M-R12] | Net Zero 2050 | ITA | Final Energy¦Transportation¦Gases |  |  | EJ/yr | 2020: 0; 2025: 0; 2030: 0.0158; 2035: 0.0542; 2040: 0.0216; 2045: 0.0729; 2050: 0.1959
Downscaling[MESSAGEix-GLOBIOM 1.1-M-R12] | Net Zero 2050 | ITA | Final Energy¦Transportation¦Liquids |  |  | EJ/yr | 2020: 1.5946; 2025: 1.7824; 2030: 1.5731; 2035: 1.2089; 2040: 0.8893; 2045: 0.5945; 2050: 0.3505
Downscaling[MESSAGEix-GLOBIOM 1.1-M-R12] | Net Zero 2050 | ITA | Final Energy¦Transportation¦Liquids¦Coal |  |  | EJ/yr | 2020: 0; 2025: 0; 2030: 0.0008; 2035: 0.0009; 2040: 0; 2045: 0; 2050: 0
Downscaling[MESSAGEix-GLOBIOM 1.1-M-R12] | Net Zero 2050 | ITA | Final Energy¦Transportation¦Liquids¦Oil |  |  | EJ/yr | 2020: 1.765; 2025: 1.9176; 2030: 1.5364; 2035: 1.0543; 2040: 0.7367; 2045: 0.4777; 2050: 0.2685
Downscaling[MESSAGEix-GLOBIOM 1.1-M-R12] | Net Zero 2050 | ITA | GDP¦PPP¦Counterfactual without damage |  |  | billion US$2010/yr | 2020: 1794.2638; 2025: 2071.2858; 2030: 2114.5074; 2035: 2150.3516; 2040: 2204.3676; 2045: 2316.1362; 2050: 2465.5214
Downscaling[MESSAGEix-GLOBIOM 1.1-M-R12] | Net Zero 2050 | ITA | Population |  |  | million | 2020: 60.1464; 2025: 60.2609; 2030: 60.5317; 2035: 60.6026; 2040: 60.6968; 2045: 60.5071; 2050: 60.237
Downscaling[MESSAGEix-GLOBIOM 1.1-M-R12] | Net Zero 2050 | ITA | Price¦Agriculture¦Non-Energy Crops and Livestock¦Index |  |  | Index (2005 = 1) | 2020: 0.9962; 2025: 0.9561; 2030: 0.9413; 2035: 0.9785; 2040: 1.0228; 2045: 1.0702; 2050: 1.1199
Downscaling[MESSAGEix-GLOBIOM 1.1-M-R12] | Net Zero 2050 | ITA | Price¦Agriculture¦Non-Energy Crops¦Index |  |  | Index (2005 = 1) | 2020: 0.9974; 2025: 0.9719; 2030: 0.9607; 2035: 0.9266; 2040: 0.8712; 2045: 0.8154; 2050: 0.7516
Downscaling[MESSAGEix-GLOBIOM 1.1-M-R12] | Net Zero 2050 | ITA | Price¦Carbon |  |  | US$2010/t CO2 | 2020: 0; 2025: 17.2595; 2030: 671.8954; 2035: 658.7858; 2040: 838.7176; 2045: 1005.9261; 2050: 1258.4755
Downscaling[MESSAGEix-GLOBIOM 1.1-M-R12] | Net Zero 2050 | ITA | Price¦Secondary Energy¦Electricity |  |  | US$2010/GJ | 2020: 4.5528; 2025: 8.6398; 2030: 80.0878; 2035: 27.1548; 2040: 26.0239; 2045: 25.0738; 2050: 24.5502
Downscaling[MESSAGEix-GLOBIOM 1.1-M-R12] | Net Zero 2050 | ITA | Price¦Secondary Energy¦Hydrogen |  |  | US$2010/GJ | 2020: 3.088; 2025: 4.7547; 2030: 51.2758; 2035: 28.8522; 2040: 51.9627; 2045: 62.9711; 2050: 40.4615
Downscaling[MESSAGEix-GLOBIOM 1.1-M-R12] | Net Zero 2050 | ITA | Price¦Secondary Energy¦Liquids |  |  | US$2010/GJ | 2020: 0; 2025: 0; 2030: 0; 2035: 0; 2040: 0; 2045: 0; 2050: 0
Downscaling[MESSAGEix-GLOBIOM 1.1-M-R12] | Net Zero 2050 | ITA | Price¦Secondary Energy¦Liquids¦Biomass |  |  | US$2010/GJ | 2020: 20.3413; 2025: 9.4827; 2030: 100.5444; 2035: 68.4189; 2040: 88.4692; 2045: 78.1351; 2050: 97.1241
Downscaling[MESSAGEix-GLOBIOM 1.1-M-R12] | Net Zero 2050 | ITA | Primary Energy |  |  | EJ/yr | 2020: 5.4594; 2025: 5.5286; 2030: 5.1812; 2035: 4.6461; 2040: 4.469; 2045: 4.6812; 2050: 5.0013
Downscaling[MESSAGEix-GLOBIOM 1.1-M-R12] | Net Zero 2050 | ITA | Primary Energy¦Biomass |  |  | EJ/yr | 2020: 0.5378; 2025: 0.4923; 2030: 0.4451; 2035: 0.4087; 2040: 0.3892; 2045: 0.4619; 2050: 0.5436
Downscaling[MESSAGEix-GLOBIOM 1.1-M-R12] | Net Zero 2050 | ITA | Primary Energy¦Coal |  |  | EJ/yr | 2020: 0.2694; 2025: 0.1994; 2030: 0.1676; 2035: 0.1781; 2040: 0.2038; 2045: 0.1836; 2050: 0.08
Downscaling[MESSAGEix-GLOBIOM 1.1-M-R12] | Net Zero 2050 | ITA | Primary Energy¦Coal¦w/ CCS |  |  | EJ/yr | 2020: 0; 2025: 0; 2030: 0.0716; 2035: 0.099; 2040: 0.1124; 2045: 0.1315; 2050: 0.0283
Downscaling[MESSAGEix-GLOBIOM 1.1-M-R12] | Net Zero 2050 | ITA | Primary Energy¦Coal¦w/o CCS |  |  | EJ/yr | 2020: 0.2694; 2025: 0.1994; 2030: 0.096; 2035: 0.0791; 2040: 0.0914; 2045: 0.0521; 2050: 0.0517
Downscaling[MESSAGEix-GLOBIOM 1.1-M-R12] | Net Zero 2050 | ITA | Primary Energy¦Fossil |  |  | EJ/yr | 2020: 4.4223; 2025: 4.5027; 2030: 3.7526; 2035: 2.5614; 2040: 2.066; 2045: 1.6864; 2050: 1.3443
Downscaling[MESSAGEix-GLOBIOM 1.1-M-R12] | Net Zero 2050 | ITA | Primary Energy¦Fossil¦w/ CCS |  |  | EJ/yr | 2020: 0; 2025: 0; 2030: 0.1474; 2035: 0.2752; 2040: 0.3608; 2045: 0.4331; 2050: 0.338
Downscaling[MESSAGEix-GLOBIOM 1.1-M-R12] | Net Zero 2050 | ITA | Primary Energy¦Fossil¦w/o CCS |  |  | EJ/yr | 2020: 4.4223; 2025: 4.5027; 2030: 3.6106; 2035: 2.2909; 2040: 1.7086; 2045: 1.2552; 2050: 1.0063
Downscaling[MESSAGEix-GLOBIOM 1.1-M-R12] | Net Zero 2050 | ITA | Primary Energy¦Gas |  |  | EJ/yr | 2020: 2.3673; 2025: 2.7053; 2030: 2.257; 2035: 1.433; 2040: 1.1152; 2045: 0.9138; 2050: 0.7989
Downscaling[MESSAGEix-GLOBIOM 1.1-M-R12] | Net Zero 2050 | ITA | Primary Energy¦Gas¦w/ CCS |  |  | EJ/yr | 2020: 0; 2025: 0; 2030: 0.0758; 2035: 0.1763; 2040: 0.2484; 2045: 0.3017; 2050: 0.3097
Downscaling[MESSAGEix-GLOBIOM 1.1-M-R12] | Net Zero 2050 | ITA | Primary Energy¦Gas¦w/o CCS |  |  | EJ/yr | 2020: 2.3673; 2025: 2.7053; 2030: 2.1812; 2035: 1.2568; 2040: 0.8668; 2045: 0.6122; 2050: 0.4893
Downscaling[MESSAGEix-GLOBIOM 1.1-M-R12] | Net Zero 2050 | ITA | Primary Energy¦Geothermal |  |  | EJ/yr | 2020: 0.0505; 2025: 0.0344; 2030: 0.039; 2035: 0.0799; 2040: 0.1456; 2045: 0.2175; 2050: 0.4159
Downscaling[MESSAGEix-GLOBIOM 1.1-M-R12] | Net Zero 2050 | ITA | Primary Energy¦Hydro |  |  | EJ/yr | 2020: 0.195; 2025: 0.1948; 2030: 0.2244; 2035: 0.2273; 2040: 0.2391; 2045: 0.2417; 2050: 0.2396
Downscaling[MESSAGEix-GLOBIOM 1.1-M-R12] | Net Zero 2050 | ITA | Primary Energy¦Nuclear |  |  | EJ/yr | 2020: 0.0152; 2025: 0.023; 2030: 0.0323; 2035: 0.0429; 2040: 0.048; 2045: 0.0391; 2050: 0.0382
Downscaling[MESSAGEix-GLOBIOM 1.1-M-R12] | Net Zero 2050 | ITA | Primary Energy¦Oil |  |  | EJ/yr | 2020: 1.7855; 2025: 1.5979; 2030: 1.3334; 2035: 0.955; 2040: 0.7503; 2045: 0.5909; 2050: 0.4654
Downscaling[MESSAGEix-GLOBIOM 1.1-M-R12] | Net Zero 2050 | ITA | Primary Energy¦Oil¦w/o CCS |  |  | EJ/yr | 2020: 1.7855; 2025: 1.5979; 2030: 1.3334; 2035: 0.955; 2040: 0.7503; 2045: 0.5909; 2050: 0.4654
Downscaling[MESSAGEix-GLOBIOM 1.1-M-R12] | Net Zero 2050 | ITA | Primary Energy¦Solar |  |  | EJ/yr | 2020: 0.1302; 2025: 0.1704; 2030: 0.3508; 2035: 0.8249; 2040: 1.0444; 2045: 1.2864; 2050: 1.4632
Downscaling[MESSAGEix-GLOBIOM 1.1-M-R12] | Net Zero 2050 | ITA | Primary Energy¦Wind |  |  | EJ/yr | 2020: 0.1086; 2025: 0.1111; 2030: 0.3316; 2035: 0.4963; 2040: 0.5333; 2045: 0.7462; 2050: 0.9564
Downscaling[MESSAGEix-GLOBIOM 1.1-M-R12] | Net Zero 2050 | ITA | Revenue¦Government¦Tax¦Carbon |  |  | billion US$2010/yr | 2020: 0; 2025: 5.9178; 2030: 149.15; 2035: 91.3073; 2040: 87.5207; 2045: 73.1712; 2050: 51.7228
Downscaling[MESSAGEix-GLOBIOM 1.1-M-R12] | Net Zero 2050 | ITA | Revenue¦Government¦Tax¦Carbon¦Demand¦Industry |  |  | billion US$2010/yr | 2020: 0; 2025: 0.6774; 2030: 23.0983; 2035: 18.1957; 2040: 21.5742; 2045: 21.9205; 2050: 25.9642
Downscaling[MESSAGEix-GLOBIOM 1.1-M-R12] | Net Zero 2050 | ITA | Revenue¦Government¦Tax¦Carbon¦Demand¦Residential and Commercial |  |  | billion US$2010/yr | 2020: 0; 2025: 1.0476; 2030: 27.7467; 2035: 17.4492; 2040: 13.2551; 2045: 10.0533; 2050: 10.4902
Downscaling[MESSAGEix-GLOBIOM 1.1-M-R12] | Net Zero 2050 | ITA | Revenue¦Government¦Tax¦Carbon¦Demand¦Transportation |  |  | billion US$2010/yr | 2020: 0; 2025: 2.1288; 2030: 72.0334; 2035: 55.5409; 2040: 54.7408; 2045: 45.0824; 2050: 39.5879
Downscaling[MESSAGEix-GLOBIOM 1.1-M-R12] | Net Zero 2050 | ITA | Revenue¦Government¦Tax¦Carbon¦Supply |  |  | billion US$2010/yr | 2020: 0; 2025: 2.064; 2030: 26.2716; 2035: 0.1216; 2040: -2.0494; 2045: -3.885; 2050: -24.3195
Downscaling[MESSAGEix-GLOBIOM 1.1-M-R12] | Net Zero 2050 | ITA | Secondary Energy¦Electricity¦Coal |  |  | EJ/yr | 2020: 0.0801; 2025: 0.0453; 2030: 0.0034; 2035: 0.0013; 2040: 0.0001; 2045: 0.0003; 2050: 0.0001
Downscaling[MESSAGEix-GLOBIOM 1.1-M-R12] | Net Zero 2050 | ITA | Secondary Energy¦Electricity¦Gas |  |  | EJ/yr | 2020: 0.5208; 2025: 0.6229; 2030: 0.4551; 2035: 0.054; 2040: 0.0746; 2045: 0.068; 2050: 0.0258
Downscaling[MESSAGEix-GLOBIOM 1.1-M-R12] | Net Zero 2050 | ITA | Secondary Energy¦Electricity¦Geothermal |  |  | EJ/yr | 2020: 0.0221; 2025: 0.0216; 2030: 0.0311; 2035: 0.0579; 2040: 0.1; 2045: 0.1447; 2050: 0.2735
Downscaling[MESSAGEix-GLOBIOM 1.1-M-R12] | Net Zero 2050 | ITA | Secondary Energy¦Electricity¦Hydro |  |  | EJ/yr | 2020: 0.195; 2025: 0.1948; 2030: 0.2244; 2035: 0.2077; 2040: 0.2104; 2045: 0.2139; 2050: 0.2174
Downscaling[MESSAGEix-GLOBIOM 1.1-M-R12] | Net Zero 2050 | ITA | Secondary Energy¦Electricity¦Nuclear |  |  | EJ/yr | 2020: 0.0153; 2025: 0.0228; 2030: 0.0312; 2035: 0.0408; 2040: 0.0457; 2045: 0.0369; 2050: 0.0362
Downscaling[MESSAGEix-GLOBIOM 1.1-M-R12] | Net Zero 2050 | ITA | Secondary Energy¦Electricity¦Oil |  |  | EJ/yr | 2020: 0.0621; 2025: 0.0003; 2030: 0; 2035: 0; 2040: 0; 2045: 0; 2050: 0
Downscaling[MESSAGEix-GLOBIOM 1.1-M-R12] | Net Zero 2050 | ITA | Secondary Energy¦Electricity¦Solar |  |  | EJ/yr | 2020: 0.0851; 2025: 0.0924; 2030: 0.2882; 2035: 0.7417; 2040: 0.8697; 2045: 1.0032; 2050: 1.1259
Downscaling[MESSAGEix-GLOBIOM 1.1-M-R12] | Net Zero 2050 | ITA | Secondary Energy¦Electricity¦Trade |  |  | EJ/yr | 2020: 0.0021; 2025: -0.0437; 2030: 0.0312; 2035: 0.0438; 2040: 0.0266; 2045: 0.2177; 2050: 0.4813
Downscaling[MESSAGEix-GLOBIOM 1.1-M-R12] | Net Zero 2050 | ITA | Secondary Energy¦Electricity¦Wind |  |  | EJ/yr | 2020: 0.1082; 2025: 0.1108; 2030: 0.3308; 2035: 0.4798; 2040: 0.5041; 2045: 0.705; 2050: 0.9149
Downscaling[MESSAGEix-GLOBIOM 1.1-M-R12] | Net Zero 2050 | ITA | Secondary Energy¦Gases |  |  | EJ/yr | 2020: 1.9641; 2025: 2.2771; 2030: 1.9319; 2035: 1.4322; 2040: 1.2738; 2045: 1.2853; 2050: 1.2882
Downscaling[MESSAGEix-GLOBIOM 1.1-M-R12] | Net Zero 2050 | ITA | Secondary Energy¦Gases¦Biomass |  |  | EJ/yr | 2020: 0; 2025: 0; 2030: 0; 2035: 0; 2040: 0.0039; 2045: 0.0144; 2050: 0.0268
Downscaling[MESSAGEix-GLOBIOM 1.1-M-R12] | Net Zero 2050 | ITA | Secondary Energy¦Gases¦Natural Gas |  |  | EJ/yr | 2020: 1.9641; 2025: 2.2771; 2030: 1.9319; 2035: 1.339; 2040: 1.0143; 2045: 0.8272; 2050: 0.7281
Downscaling[MESSAGEix-GLOBIOM 1.1-M-R12] | Net Zero 2050 | ITA | Secondary Energy¦Gases¦Other |  |  | EJ/yr | 2020: 0; 2025: 0; 2030: 0; 2035: 0.0504; 2040: 0.163; 2045: 0.3309; 2050: 0.4519
Downscaling[MESSAGEix-GLOBIOM 1.1-M-R12] | Net Zero 2050 | ITA | Secondary Energy¦Heat |  |  | EJ/yr | 2020: 0.1217; 2025: 0.111; 2030: 0.1472; 2035: 0.1294; 2040: 0.1298; 2045: 0.1264; 2050: 0.1213
Downscaling[MESSAGEix-GLOBIOM 1.1-M-R12] | Net Zero 2050 | ITA | Secondary Energy¦Hydrogen |  |  | EJ/yr | 2020: 0; 2025: 0; 2030: 0.0258; 2035: 0.054; 2040: 0.1004; 2045: 0.154; 2050: 0.173
Downscaling[MESSAGEix-GLOBIOM 1.1-M-R12] | Net Zero 2050 | ITA | Secondary Energy¦Liquids |  |  | EJ/yr | 2020: 2.5533; 2025: 2.363; 2030: 1.7555; 2035: 1.2574; 2040: 0.9327; 2045: 0.7092; 2050: 0.5276
Downscaling[MESSAGEix-GLOBIOM 1.1-M-R12] | Net Zero 2050 | ITA | Secondary Energy¦Liquids¦Biomass |  |  | EJ/yr | 2020: 0.0919; 2025: 0.0911; 2030: 0.0684; 2035: 0.0445; 2040: 0.0391; 2045: 0.0639; 2050: 0.0792
Downscaling[MESSAGEix-GLOBIOM 1.1-M-R12] | Net Zero 2050 | ITA | Secondary Energy¦Liquids¦Coal |  |  | EJ/yr | 2020: 0; 2025: 0; 2030: 0.0005; 2035: 0.0006; 2040: 0; 2045: 0; 2050: 0
Downscaling[MESSAGEix-GLOBIOM 1.1-M-R12] | Net Zero 2050 | ITA | Secondary Energy¦Liquids¦Gas |  |  | EJ/yr | 2020: 0.0019; 2025: 0; 2030: 0; 2035: 0.0054; 2040: 0; 2045: 0; 2050: 0
Downscaling[MESSAGEix-GLOBIOM 1.1-M-R12] | Net Zero 2050 | ITA | Secondary Energy¦Liquids¦Oil |  |  | EJ/yr | 2020: 2.4595; 2025: 2.2719; 2030: 1.6867; 2035: 1.1862; 2040: 0.8544; 2045: 0.5907; 2050: 0.3869
Downscaling[MESSAGEix-GLOBIOM 1.1-M-R12] | Net Zero 2050 | ITA | Secondary Energy¦Solids |  |  | EJ/yr | 2020: 0.388; 2025: 0.4177; 2030: 0.3713; 2035: 0.315; 2040: 0.2588; 2045: 0.219; 2050: 0.2031
Downscaling[MESSAGEix-GLOBIOM 1.1-M-R12] | Net Zero 2050 | ITA | Secondary Energy¦Solids¦Biomass |  |  | EJ/yr | 2020: 0.2532; 2025: 0.2588; 2030: 0.2307; 2035: 0.1999; 2040: 0.1575; 2045: 0.1509; 2050: 0.1494
Downscaling[MESSAGEix-GLOBIOM 1.1-M-R12] | Net Zero 2050 | ITA | Secondary Energy¦Solids¦Coal |  |  | EJ/yr | 2020: 0.1348; 2025: 0.1589; 2030: 0.1406; 2035: 0.1151; 2040: 0.1013; 2045: 0.0681; 2050: 0.0537
Downscaling[MESSAGEix-GLOBIOM 1.1-M-R12] | Net Zero 2050 | ITA | Statistical Difference¦Emissions¦CO2 |  |  | Mt CO2/yr | 2020: -8.2204; 2025: -16.5217; 2030: -16.149; 2035: -7.4971; 2040: -2.4976; 2045: 0.1309; 2050: 0.8247
Downscaling[MESSAGEix-GLOBIOM 1.1-M-R12] | Net Zero 2050 | ITA | Statistical Difference¦Emissions¦CO2¦Energy |  |  | Mt CO2/yr | 2020: 21.7567; 2025: 18.7174; 2030: 10.7107; 2035: 5.0168; 2040: 2.4672; 2045: 0.8325
Downscaling[MESSAGEix-GLOBIOM 1.1-M-R12] | Net Zero 2050 | ITA | Statistical Difference¦Emissions¦CO2¦Industrial Processes |  |  | Mt CO2/yr | 2020: -0.1156; 2025: -0.0963; 2030: -0.077; 2035: -0.0578; 2040: -0.0385; 2045: -0.0193
Downscaling[MESSAGEix-GLOBIOM 1.1-M-R12] | Net Zero 2050 | ITA | Statistical Difference¦Emissions¦CO2¦LULUCF Direct+Indirect |  |  | Mt CO2/yr | 2020: -7.791; 2025: -7.791; 2030: -7.791; 2035: -7.791; 2040: -7.791; 2045: -7.791; 2050: -7.791
Downscaling[MESSAGEix-GLOBIOM 1.1-M-R12] | Net Zero 2050 | ITA | Statistical Difference¦Emissions¦Total Non-CO2 |  |  | Mt CO2-equiv/yr | 2020: -0.2102; 2025: -0.1752; 2030: -0.1402; 2035: -0.1051; 2040: -0.0701; 2045: -0.035
Downscaling[MESSAGEix-GLOBIOM 1.1-M-R12] | Net Zero 2050 | ITA | Statistical Difference¦Primary Energy |  |  | EJ/yr | 2020: 0.2751; 2025: 0.1933; 2030: 0.1251; 2035: 0.0864; 2040: 0.0519; 2045: 0.0215; 2050: 0
Downscaling[MESSAGEix-GLOBIOM 1.1-M-R12] | Net Zero 2050 | ITA | Statistical Difference¦Primary Energy¦Biomass |  |  | EJ/yr | 2020: 0.0006; 2025: 0.0004; 2030: 0.0003; 2035: 0.0002; 2040: 0.0001; 2045: 0.0001
Downscaling[MESSAGEix-GLOBIOM 1.1-M-R12] | Net Zero 2050 | ITA | Statistical Difference¦Primary Energy¦Coal |  |  | EJ/yr | 2020: 0.039; 2025: 0.0241; 2030: 0.009; 2035: 0.0056; 2040: 0.0044; 2045: 0.0012; 2050: 0
Downscaling[MESSAGEix-GLOBIOM 1.1-M-R12] | Net Zero 2050 | ITA | Statistical Difference¦Primary Energy¦Coal¦w/o CCS |  |  | EJ/yr | 2020: 0.039; 2025: 0.0241; 2030: 0.0093; 2035: 0.0057; 2040: 0.0044; 2045: 0.0013
Downscaling[MESSAGEix-GLOBIOM 1.1-M-R12] | Net Zero 2050 | ITA | Statistical Difference¦Primary Energy¦Fossil |  |  | EJ/yr | 2020: 0.0695; 2025: 0.0067; 2030: -0.0305; 2035: 0.0383; 2040: 0.1145; 2045: 0.1811; 2050: 0.1986
Downscaling[MESSAGEix-GLOBIOM 1.1-M-R12] | Net Zero 2050 | ITA | Statistical Difference¦Primary Energy¦Fossil¦w/ CCS |  |  | EJ/yr | 2030: 0; 2035: 0.0093; 2040: 0.0262; 2045: 0.0568; 2050: 0.0476
Downscaling[MESSAGEix-GLOBIOM 1.1-M-R12] | Net Zero 2050 | ITA | Statistical Difference¦Primary Energy¦Fossil¦w/o CCS |  |  | EJ/yr | 2020: 0.0695; 2025: 0.0067; 2030: -0.0176; 2035: 0.0452; 2040: 0.1025; 2045: 0.1345; 2050: 0.151
Downscaling[MESSAGEix-GLOBIOM 1.1-M-R12] | Net Zero 2050 | ITA | Statistical Difference¦Primary Energy¦Gas |  |  | EJ/yr | 2020: -0.0548; 2025: -0.0521; 2030: -0.0336; 2035: -0.0145; 2040: -0.0067; 2045: -0.0024; 2050: 0
Downscaling[MESSAGEix-GLOBIOM 1.1-M-R12] | Net Zero 2050 | ITA | Statistical Difference¦Primary Energy¦Gas¦w/o CCS |  |  | EJ/yr | 2020: -0.0548; 2025: -0.0521; 2030: -0.0336; 2035: -0.0145; 2040: -0.0067; 2045: -0.0024
Downscaling[MESSAGEix-GLOBIOM 1.1-M-R12] | Net Zero 2050 | ITA | Statistical Difference¦Primary Energy¦Geothermal |  |  | EJ/yr | 2020: -0.0093; 2025: -0.0053; 2030: -0.0048; 2035: -0.0073; 2040: -0.0089; 2045: -0.0067
Downscaling[MESSAGEix-GLOBIOM 1.1-M-R12] | Net Zero 2050 | ITA | Statistical Difference¦Primary Energy¦Hydro |  |  | EJ/yr | 2020: -0.0126; 2025: -0.0105; 2030: -0.0097; 2035: -0.0073; 2040: -0.0052; 2045: -0.0026
Downscaling[MESSAGEix-GLOBIOM 1.1-M-R12] | Net Zero 2050 | ITA | Statistical Difference¦Primary Energy¦Oil |  |  | EJ/yr | 2020: 0.3047; 2025: 0.2273; 2030: 0.1517; 2035: 0.0815; 2040: 0.0427; 2045: 0.0168
Downscaling[MESSAGEix-GLOBIOM 1.1-M-R12] | Net Zero 2050 | ITA | Statistical Difference¦Primary Energy¦Oil¦w/o CCS |  |  | EJ/yr | 2020: 0.3047; 2025: 0.2273; 2030: 0.1517; 2035: 0.0815; 2040: 0.0427; 2045: 0.0168
Downscaling[MESSAGEix-GLOBIOM 1.1-M-R12] | Net Zero 2050 | ITA | Statistical Difference¦Primary Energy¦Solar |  |  | EJ/yr | 2020: 0.0128; 2025: 0.0139; 2030: 0.023; 2035: 0.0405; 2040: 0.0342; 2045: 0.0211
Downscaling[MESSAGEix-GLOBIOM 1.1-M-R12] | Net Zero 2050 | ITA | Statistical Difference¦Primary Energy¦Wind |  |  | EJ/yr | 2020: -0.0053; 2025: -0.0045; 2030: -0.0108; 2035: -0.0121; 2040: -0.0087; 2045: -0.0061
Downscaling[MESSAGEix-GLOBIOM 1.1-M-R12] | Net Zero 2050 | ITA | Statistical Difference¦Secondary Energy¦Electricity |  |  | EJ/yr | 2020: 0.0021; 2025: -0.0073; 2030: -0.013; 2035: 0.0373; 2040: 0.0386; 2045: 0.0297; 2050: 0.0144
Downscaling[MESSAGEix-GLOBIOM 1.1-M-R12] | Net Zero 2050 | ITA | Statistical Difference¦Secondary Energy¦Electricity¦Biomass |  |  | EJ/yr | 2020: -0.0084; 2025: -0.0022; 2030: -0.0016; 2035: -0.0009; 2040: -0.0008; 2045: -0.0005
Downscaling[MESSAGEix-GLOBIOM 1.1-M-R12] | Net Zero 2050 | ITA | Statistical Difference¦Secondary Energy¦Electricity¦Coal |  |  | EJ/yr | 2020: 0.0232; 2025: 0.0109; 2030: 0.0007; 2035: 0.0002; 2040: 0; 2045: 0
Downscaling[MESSAGEix-GLOBIOM 1.1-M-R12] | Net Zero 2050 | ITA | Statistical Difference¦Secondary Energy¦Electricity¦Gas |  |  | EJ/yr | 2020: -0.0516; 2025: -0.0514; 2030: -0.03; 2035: -0.0027; 2040: -0.0025; 2045: -0.0011
Downscaling[MESSAGEix-GLOBIOM 1.1-M-R12] | Net Zero 2050 | ITA | Statistical Difference¦Secondary Energy¦Electricity¦Geothermal |  |  | EJ/yr | 2020: 0.0023; 2025: 0.0019; 2030: 0.0022; 2035: 0.003; 2040: 0.0035; 2045: 0.0025
Downscaling[MESSAGEix-GLOBIOM 1.1-M-R12] | Net Zero 2050 | ITA | Statistical Difference¦Secondary Energy¦Electricity¦Hydro |  |  | EJ/yr | 2020: -0.0126; 2025: -0.0105; 2030: -0.0097; 2035: -0.0067; 2040: -0.0045; 2045: -0.0023
Downscaling[MESSAGEix-GLOBIOM 1.1-M-R12] | Net Zero 2050 | ITA | Statistical Difference¦Secondary Energy¦Electricity¦Oil |  |  | EJ/yr | 2020: 0.0056; 2025: 0
Downscaling[MESSAGEix-GLOBIOM 1.1-M-R12] | Net Zero 2050 | ITA | Statistical Difference¦Secondary Energy¦Electricity¦Solar |  |  | EJ/yr | 2020: -0.0008; 2025: -0.0007; 2030: -0.0017; 2035: -0.0033; 2040: -0.0026; 2045: -0.0015
Downscaling[MESSAGEix-GLOBIOM 1.1-M-R12] | Net Zero 2050 | ITA | Statistical Difference¦Secondary Energy¦Electricity¦Wind |  |  | EJ/yr | 2020: -0.0049; 2025: -0.0042; 2030: -0.0101; 2035: -0.0109; 2040: -0.0077; 2045: -0.0054
Downscaling[MESSAGEix-GLOBIOM 1.1-M-R12] | Net Zero 2050 | ITA | Trade¦Primary Energy¦Biomass¦Volume |  |  | EJ/yr | 2020: 0.0518; 2025: 0.0494; 2030: 0.0412; 2035: 0.0602; 2040: 0.0163; 2045: -0.0758; 2050: -0.1815
Downscaling[MESSAGEix-GLOBIOM 1.1-M-R12] | Net Zero 2050 | ITA | Trade¦Primary Energy¦Coal¦Volume |  |  | EJ/yr | 2020: -0.3019; 2025: -0.1893; 2030: -0.112; 2035: -0.0961; 2040: -0.0846; 2045: -0.1627; 2050: -0.1002
Downscaling[MESSAGEix-GLOBIOM 1.1-M-R12] | Net Zero 2050 | ITA | Trade¦Primary Energy¦Gas¦Volume |  |  | EJ/yr | 2020: -1.0818; 2025: -1.2369; 2030: -1.1302; 2035: -0.7245; 2040: -0.6547; 2045: -0.6292; 2050: -0.6155
Downscaling[MESSAGEix-GLOBIOM 1.1-M-R12] | Net Zero 2050 | ITA | Trade¦Primary Energy¦Oil¦Volume |  |  | EJ/yr | 2020: -1.978; 2025: -1.5613; 2030: -1.1693; 2035: -0.8238; 2040: -0.6122; 2045: -0.4438; 2050: -0.3112
Downscaling[MESSAGEix-GLOBIOM 1.1-M-R12] | Net Zero 2050 | ITA | Useful Energy |  |  | EJ/yr | 2020: 5.6855; 2025: 5.7952; 2030: 5.9364; 2035: 5.7359; 2040: 5.6329; 2045: 5.6416; 2050: 5.7127
Downscaling[MESSAGEix-GLOBIOM 1.1-M-R12] | Net Zero 2050 | ITA | Useful Energy¦Industry |  |  | EJ/yr | 2020: 1.5056; 2025: 1.3756; 2030: 1.7724; 2035: 1.8113; 2040: 1.9847; 2045: 2.0855; 2050: 2.122
Downscaling[MESSAGEix-GLOBIOM 1.1-M-R12] | Net Zero 2050 | ITA | Useful Energy¦Industry¦Electricity |  |  | EJ/yr | 2020: 0.44964; 2025: 0.39396; 2030: 0.4458; 2035: 0.44964; 2040: 0.4896; 2045: 0.49356; 2050: 0.48888
Downscaling[MESSAGEix-GLOBIOM 1.1-M-R12] | Net Zero 2050 | ITA | Useful Energy¦Industry¦Gases |  |  | EJ/yr | 2020: 0.33212; 2025: 0.48804; 2030: 0.57445; 2035: 0.68901; 2040: 0.74592; 2045: 0.81417; 2050: 0.82404
Downscaling[MESSAGEix-GLOBIOM 1.1-M-R12] | Net Zero 2050 | ITA | Useful Energy¦Industry¦Heat |  |  | EJ/yr | 2020: 0.08481; 2025: 0.06556; 2030: 0.06303; 2035: 0.03927; 2040: 0.04939; 2045: 0.04367; 2050: 0.04543
Downscaling[MESSAGEix-GLOBIOM 1.1-M-R12] | Net Zero 2050 | ITA | Useful Energy¦Industry¦Hydrogen |  |  | EJ/yr | 2020: 0; 2025: 0.01287; 2030: 0.03058; 2035: 0.03762; 2040: 0.04609; 2045: 0.04664; 2050: 0.04466
Downscaling[MESSAGEix-GLOBIOM 1.1-M-R12] | Net Zero 2050 | ITA | Useful Energy¦Industry¦Liquids |  |  | EJ/yr | 2020: 0.5292; 2025: 0.2733; 2030: 0.4378; 2035: 0.4265; 2040: 0.5406; 2045: 0.6244; 2050: 0.661
Downscaling[MESSAGEix-GLOBIOM 1.1-M-R12] | Net Zero 2050 | ITA | Useful Energy¦Industry¦Solids |  |  | EJ/yr | 2020: 0.1098; 2025: 0.14184; 2030: 0.22077; 2035: 0.16929; 2040: 0.11313; 2045: 0.06309; 2050: 0.05796
Downscaling[MESSAGEix-GLOBIOM 1.1-M-R12] | Net Zero 2050 | ITA | Useful Energy¦Residential and Commercial |  |  | EJ/yr | 2020: 2.4271; 2025: 2.5542; 2030: 2.4223; 2035: 2.3886; 2040: 2.2949; 2045: 2.3887; 2050: 2.5498
Downscaling[MESSAGEix-GLOBIOM 1.1-M-R12] | Net Zero 2050 | ITA | Useful Energy¦Residential and Commercial¦Electricity |  |  | EJ/yr | 2020: 1.0227; 2025: 1.1907; 2030: 1.3411; 2035: 1.5542; 2040: 1.736; 2045: 1.9594; 2050: 2.2054
Downscaling[MESSAGEix-GLOBIOM 1.1-M-R12] | Net Zero 2050 | ITA | Useful Energy¦Residential and Commercial¦Gases |  |  | EJ/yr | 2020: 1.0012; 2025: 0.98574; 2030: 0.74781; 2035: 0.51114; 2040: 0.2751; 2045: 0.13597; 2050: 0.045045
Downscaling[MESSAGEix-GLOBIOM 1.1-M-R12] | Net Zero 2050 | ITA | Useful Energy¦Residential and Commercial¦Heat |  |  | EJ/yr | 2020: 0.04554; 2025: 0.05412; 2030: 0.09669; 2035: 0.10615; 2040: 0.09779; 2045: 0.09856; 2050: 0.09779
Downscaling[MESSAGEix-GLOBIOM 1.1-M-R12] | Net Zero 2050 | ITA | Useful Energy¦Residential and Commercial¦Liquids |  |  | EJ/yr | 2020: 0.132; 2025: 0.109; 2030: 0.0559; 2035: 0.0593; 2040: 0.0574; 2045: 0.0659; 2050: 0.0761
Downscaling[MESSAGEix-GLOBIOM 1.1-M-R12] | Net Zero 2050 | ITA | Useful Energy¦Residential and Commercial¦Solids |  |  | EJ/yr | 2020: 0.22572; 2025: 0.21465; 2030: 0.18072; 2035: 0.15786; 2040: 0.1287; 2045: 0.12879; 2050: 0.12537
Downscaling[MESSAGEix-GLOBIOM 1.1-M-R12] | Net Zero 2050 | ITA | Useful Energy¦Transportation |  |  | EJ/yr | 2020: 1.7528; 2025: 1.8654; 2030: 1.7417; 2035: 1.536; 2040: 1.3532; 2045: 1.1674; 2050: 1.041
Downscaling[MESSAGEix-GLOBIOM 1.1-M-R12] | Net Zero 2050 | ITA | Useful Energy¦Transportation¦Electricity |  |  | EJ/yr | 2020: 0.1268; 2025: 0.083; 2030: 0.152; 2035: 0.2702; 2040: 0.4412; 2045: 0.4964; 2050: 0.4848
Downscaling[MESSAGEix-GLOBIOM 1.1-M-R12] | Net Zero 2050 | ITA | Useful Energy¦Transportation¦Gases |  |  | EJ/yr | 2020: 0; 2025: 1.3522e-09; 2030: 0.01659; 2035: 0.05691; 2040: 0.02268; 2045: 0.076545; 2050: 0.20569
Downscaling[MESSAGEix-GLOBIOM 1.1-M-R12] | Net Zero 2050 | ITA | Useful Energy¦Transportation¦Liquids |  |  | EJ/yr | 2020: 1.626; 2025: 1.7824; 2030: 1.5731; 2035: 1.2089; 2040: 0.8893; 2045: 0.5945; 2050: 0.3505
Downscaling[MESSAGEix-GLOBIOM 1.1-M-R12] | Below 2°C | ITA | Carbon Sequestration¦CCS¦Biomass |  |  | Mt CO2/yr | 2020: 0; 2025: 0; 2030: 0; 2035: 0.4906; 2040: 0.6242; 2045: 2.1955; 2050: 3.9753
Downscaling[MESSAGEix-GLOBIOM 1.1-M-R12] | Below 2°C | ITA | Carbon Sequestration¦CCS¦Fossil |  |  | Mt CO2/yr | 2020: 0; 2025: 0; 2030: 4.6199; 2035: 11.3143; 2040: 19.2521; 2045: 26.3238; 2050: 44.0634
Downscaling[MESSAGEix-GLOBIOM 1.1-M-R12] | Below 2°C | ITA | Carbon Sequestration¦CCS¦Industrial Processes |  |  | Mt CO2/yr | 2020: 0; 2025: 0; 2030: 2.0566; 2035: 2.8396; 2040: 3.1164; 2045: 3.3172; 2050: 3.5637
Downscaling[MESSAGEix-GLOBIOM 1.1-M-R12] | Below 2°C | ITA | Emissions¦CO2¦Industrial Processes |  |  | Mt CO2/yr | 2020: 10.5336; 2025: 9.4372; 2030: 9.0662; 2035: 8.5565; 2040: 8.8294; 2045: 9.3764; 2050: 10.0364
Downscaling[MESSAGEix-GLOBIOM 1.1-M-R12] | Below 2°C | ITA | Emissions¦CO2¦LULUCF Direct+Indirect |  |  | Mt CO2/yr | 2020: -60.7946; 2025: -45.4443; 2030: -58.9762; 2035: -65.9112; 2040: -71.8846; 2045: -75.012; 2050: -78.4955
Downscaling[MESSAGEix-GLOBIOM 1.1-M-R12] | Below 2°C | ITA | Emissions¦CO2¦LULUCF Indirect |  |  | Mt CO2/yr | 2020: -11.5667; 2025: -12.7234; 2030: -13.8801; 2035: -13.8801; 2040: -13.8801; 2045: -12.7234; 2050: -11.5667
Downscaling[MESSAGEix-GLOBIOM 1.1-M-R12] | Below 2°C | ITA | Emissions¦Kyoto Gases (incl. indirect LULUCF) |  |  | Mt CO2-equiv/yr | 2020: 316.6257; 2025: 319.5295; 2030: 278.1254; 2035: 235.8632; 2040: 195.6019; 2045: 161.4783; 2050: 120.3539
Downscaling[MESSAGEix-GLOBIOM 1.1-M-R12] | Below 2°C | ITA | Emissions¦Total Non-CO2 |  |  | Mt CO2-equiv/yr | 2020: 73.2421; 2025: 52.2292; 2030: 54.9539; 2035: 46.3981; 2040: 39.7742; 2045: 34.253; 2050: 28.8324
Downscaling[MESSAGEix-GLOBIOM 1.1-M-R12] | Below 2°C | ITA | Final Energy |  |  | EJ/yr | 2020: 5.5922; 2025: 5.5963; 2030: 5.6629; 2035: 5.3737; 2040: 5.0551; 2045: 4.8689; 2050: 4.9093
Downscaling[MESSAGEix-GLOBIOM 1.1-M-R12] | Below 2°C | ITA | Final Energy¦Electricity |  |  | EJ/yr | 2020: 1.125; 2025: 1.1734; 2030: 1.3186; 2035: 1.3288; 2040: 1.4834; 2045: 1.7137; 2050: 1.8885
Downscaling[MESSAGEix-GLOBIOM 1.1-M-R12] | Below 2°C | ITA | Final Energy¦Gases |  |  | EJ/yr | 2020: 1.2746; 2025: 1.4167; 2030: 1.3823; 2035: 1.2857; 2040: 1.1998; 2045: 1.0493; 2050: 0.99
Downscaling[MESSAGEix-GLOBIOM 1.1-M-R12] | Below 2°C | ITA | Final Energy¦Heat |  |  | EJ/yr | 2020: 0.1183; 2025: 0.107; 2030: 0.1058; 2035: 0.1224; 2040: 0.1192; 2045: 0.1131; 2050: 0.1018
Downscaling[MESSAGEix-GLOBIOM 1.1-M-R12] | Below 2°C | ITA | Final Energy¦Hydrogen |  |  | EJ/yr | 2020: 0; 2025: 0.0118; 2030: 0.0245; 2035: 0.0232; 2040: 0.0229; 2045: 0.0224; 2050: 0.0217
Downscaling[MESSAGEix-GLOBIOM 1.1-M-R12] | Below 2°C | ITA | Final Energy¦Industry |  |  | EJ/yr | 2020: 1.4142; 2025: 1.2969; 2030: 1.3458; 2035: 1.2616; 2040: 1.2525; 2045: 1.2712; 2050: 1.2918
Downscaling[MESSAGEix-GLOBIOM 1.1-M-R12] | Below 2°C | ITA | Final Energy¦Industry¦Gases |  |  | EJ/yr | 2020: 0.2689; 2025: 0.4708; 2030: 0.5336; 2035: 0.4734; 2040: 0.4908; 2045: 0.5033; 2050: 0.5181
Downscaling[MESSAGEix-GLOBIOM 1.1-M-R12] | Below 2°C | ITA | Final Energy¦Industry¦Heat |  |  | EJ/yr | 2020: 0.0767; 2025: 0.0604; 2030: 0.0518; 2035: 0.0818; 2040: 0.0813; 2045: 0.0773; 2050: 0.0546
Downscaling[MESSAGEix-GLOBIOM 1.1-M-R12] | Below 2°C | ITA | Final Energy¦Industry¦Hydrogen |  |  | EJ/yr | 2020: 0; 2025: 0.0118; 2030: 0.0245; 2035: 0.0232; 2040: 0.0229; 2045: 0.0224; 2050: 0.0217
Downscaling[MESSAGEix-GLOBIOM 1.1-M-R12] | Below 2°C | ITA | Final Energy¦Industry¦Liquids |  |  | EJ/yr | 2020: 0.5659; 2025: 0.2602; 2030: 0.4106; 2035: 0.344; 2040: 0.3532; 2045: 0.3343; 2050: 0.3323
Downscaling[MESSAGEix-GLOBIOM 1.1-M-R12] | Below 2°C | ITA | Final Energy¦Industry¦Liquids¦Biomass |  |  | EJ/yr | 2020: 0.018; 2025: 0.0088; 2030: 0.0106; 2035: 0.0063; 2040: 0.0059; 2045: 0.0117; 2050: 0.014
Downscaling[MESSAGEix-GLOBIOM 1.1-M-R12] | Below 2°C | ITA | Final Energy¦Industry¦Liquids¦Oil |  |  | EJ/yr | 2020: 0.5474; 2025: 0.2514; 2030: 0.3986; 2035: 0.3377; 2040: 0.3474; 2045: 0.3226; 2050: 0.3183
Downscaling[MESSAGEix-GLOBIOM 1.1-M-R12] | Below 2°C | ITA | Final Energy¦Industry¦Solids |  |  | EJ/yr | 2020: 0.1182; 2025: 0.1523; 2030: 0.193; 2035: 0.1957; 2040: 0.1455; 2045: 0.1516; 2050: 0.1605
Downscaling[MESSAGEix-GLOBIOM 1.1-M-R12] | Below 2°C | ITA | Final Energy¦Industry¦Solids¦Biomass |  |  | EJ/yr | 2020: 0.0058; 2025: 0.0156; 2030: 0.0196; 2035: 0.0415; 2040: 0.0294; 2045: 0.0393; 2050: 0.0519
Downscaling[MESSAGEix-GLOBIOM 1.1-M-R12] | Below 2°C | ITA | Final Energy¦Industry¦Solids¦Coal |  |  | EJ/yr | 2020: 0.1124; 2025: 0.1367; 2030: 0.1734; 2035: 0.1542; 2040: 0.1162; 2045: 0.1123; 2050: 0.1087
Downscaling[MESSAGEix-GLOBIOM 1.1-M-R12] | Below 2°C | ITA | Final Energy¦Liquids |  |  | EJ/yr | 2020: 2.2992; 2025: 2.145; 2030: 2.221; 2035: 1.9785; 2040: 1.6345; 2045: 1.3063; 2050: 1.1823
Downscaling[MESSAGEix-GLOBIOM 1.1-M-R12] | Below 2°C | ITA | Final Energy¦Residential and Commercial |  |  | EJ/yr | 2020: 2.1874; 2025: 2.2316; 2030: 2.1864; 2035: 2.1147; 2040: 2.0412; 2045: 2.0267; 2050: 2.0812
Downscaling[MESSAGEix-GLOBIOM 1.1-M-R12] | Below 2°C | ITA | Final Energy¦Residential and Commercial¦Gases |  |  | EJ/yr | 2020: 1.0057; 2025: 0.9458; 2030: 0.8488; 2035: 0.8109; 2040: 0.6818; 2045: 0.535; 2050: 0.4302
Downscaling[MESSAGEix-GLOBIOM 1.1-M-R12] | Below 2°C | ITA | Final Energy¦Residential and Commercial¦Heat |  |  | EJ/yr | 2020: 0.0416; 2025: 0.0466; 2030: 0.054; 2035: 0.0406; 2040: 0.0379; 2045: 0.0358; 2050: 0.0472
Downscaling[MESSAGEix-GLOBIOM 1.1-M-R12] | Below 2°C | ITA | Final Energy¦Residential and Commercial¦Hydrogen |  |  | EJ/yr | 2020: 0; 2025: 0; 2030: 0; 2035: 0; 2040: 0; 2045: 0; 2050: 0
Downscaling[MESSAGEix-GLOBIOM 1.1-M-R12] | Below 2°C | ITA | Final Energy¦Residential and Commercial¦Liquids |  |  | EJ/yr | 2020: 0.1395; 2025: 0.1056; 2030: 0.0548; 2035: 0.0548; 2040: 0.0523; 2045: 0.0505; 2050: 0.0544
Downscaling[MESSAGEix-GLOBIOM 1.1-M-R12] | Below 2°C | ITA | Final Energy¦Residential and Commercial¦Liquids¦Biomass |  |  | EJ/yr | 2020: 0.0005; 2025: 0.0004; 2030: 0.0003; 2035: 0.0003; 2040: 0.0004; 2045: 0.0009; 2050: 0.0013
Downscaling[MESSAGEix-GLOBIOM 1.1-M-R12] | Below 2°C | ITA | Final Energy¦Residential and Commercial¦Liquids¦Oil |  |  | EJ/yr | 2020: 0.1391; 2025: 0.1052; 2030: 0.0545; 2035: 0.0545; 2040: 0.0519; 2045: 0.0496; 2050: 0.0531
Downscaling[MESSAGEix-GLOBIOM 1.1-M-R12] | Below 2°C | ITA | Final Energy¦Residential and Commercial¦Solids |  |  | EJ/yr | 2020: 0.2485; 2025: 0.2439; 2030: 0.2259; 2035: 0.1949; 2040: 0.1654; 2045: 0.1474; 2050: 0.1408
Downscaling[MESSAGEix-GLOBIOM 1.1-M-R12] | Below 2°C | ITA | Final Energy¦Residential and Commercial¦Solids¦Biomass |  |  | EJ/yr | 2020: 0.2485; 2025: 0.244; 2030: 0.226; 2035: 0.195; 2040: 0.1655; 2045: 0.1474; 2050: 0.1409
Downscaling[MESSAGEix-GLOBIOM 1.1-M-R12] | Below 2°C | ITA | Final Energy¦Residential and Commercial¦Solids¦Coal |  |  | EJ/yr | 2020: 0; 2025: 0; 2030: 0; 2035: 0; 2040: 0; 2045: 0; 2050: 0
Downscaling[MESSAGEix-GLOBIOM 1.1-M-R12] | Below 2°C | ITA | Final Energy¦Solids |  |  | EJ/yr | 2020: 0.3666; 2025: 0.3963; 2030: 0.4189; 2035: 0.3906; 2040: 0.3109; 2045: 0.2989; 2050: 0.3014
Downscaling[MESSAGEix-GLOBIOM 1.1-M-R12] | Below 2°C | ITA | Final Energy¦Transportation |  |  | EJ/yr | 2020: 1.643; 2025: 1.8148; 2030: 1.835; 2035: 1.7143; 2040: 1.4806; 2045: 1.2703; 2050: 1.1985
Downscaling[MESSAGEix-GLOBIOM 1.1-M-R12] | Below 2°C | ITA | Final Energy¦Transportation¦Gases |  |  | EJ/yr | 2020: 0; 2025: 0; 2030: 0; 2035: 0.0015; 2040: 0.0272; 2045: 0.0111; 2050: 0.0417
Downscaling[MESSAGEix-GLOBIOM 1.1-M-R12] | Below 2°C | ITA | Final Energy¦Transportation¦Liquids |  |  | EJ/yr | 2020: 1.5937; 2025: 1.7792; 2030: 1.7556; 2035: 1.5796; 2040: 1.2289; 2045: 0.9215; 2050: 0.7955
Downscaling[MESSAGEix-GLOBIOM 1.1-M-R12] | Below 2°C | ITA | Final Energy¦Transportation¦Liquids¦Oil |  |  | EJ/yr | 2020: 1.8077; 2025: 1.9545; 2030: 1.8641; 2035: 1.577; 2040: 1.1447; 2045: 0.7953; 2050: 0.6912
Downscaling[MESSAGEix-GLOBIOM 1.1-M-R12] | Below 2°C | ITA | GDP¦PPP¦Counterfactual without damage |  |  | billion US$2010/yr | 2020: 1794.2638; 2025: 2071.2858; 2030: 2108.7108; 2035: 2140.8085; 2040: 2191.6806; 2045: 2301.2509; 2050: 2447.9193
Downscaling[MESSAGEix-GLOBIOM 1.1-M-R12] | Below 2°C | ITA | Population |  |  | million | 2020: 60.1464; 2025: 60.2609; 2030: 60.5317; 2035: 60.6026; 2040: 60.6968; 2045: 60.5071; 2050: 60.237
Downscaling[MESSAGEix-GLOBIOM 1.1-M-R12] | Below 2°C | ITA | Price¦Agriculture¦Non-Energy Crops and Livestock¦Index |  |  | Index (2005 = 1) | 2020: 0.9962; 2025: 0.9561; 2030: 0.9276; 2035: 0.9421; 2040: 0.9577; 2045: 0.9535; 2050: 0.9567
Downscaling[MESSAGEix-GLOBIOM 1.1-M-R12] | Below 2°C | ITA | Price¦Agriculture¦Non-Energy Crops¦Index |  |  | Index (2005 = 1) | 2020: 0.9974; 2025: 0.9719; 2030: 0.9559; 2035: 0.9547; 2040: 0.9521; 2045: 0.9358; 2050: 0.9182
Downscaling[MESSAGEix-GLOBIOM 1.1-M-R12] | Below 2°C | ITA | Price¦Carbon |  |  | US$2010/t CO2 | 2020: 0; 2025: 17.2595; 2030: 62.1734; 2035: 106.2053; 2040: 118.282; 2045: 103.3352; 2050: 138.1127
Downscaling[MESSAGEix-GLOBIOM 1.1-M-R12] | Below 2°C | ITA | Price¦Secondary Energy¦Electricity |  |  | US$2010/GJ | 2020: 4.5528; 2025: 8.6398; 2030: 12.5995; 2035: 15.1551; 2040: 15.6962; 2045: 14.9632; 2050: 18.3996
Downscaling[MESSAGEix-GLOBIOM 1.1-M-R12] | Below 2°C | ITA | Price¦Secondary Energy¦Hydrogen |  |  | US$2010/GJ | 2020: 3.088; 2025: 4.7547; 2030: 7.809; 2035: 11.0206; 2040: 10.5265; 2045: 9.9817; 2050: 12.3594
Downscaling[MESSAGEix-GLOBIOM 1.1-M-R12] | Below 2°C | ITA | Price¦Secondary Energy¦Liquids |  |  | US$2010/GJ | 2020: 0; 2025: 0; 2030: 0; 2035: 0; 2040: 0; 2045: 0; 2050: 0
Downscaling[MESSAGEix-GLOBIOM 1.1-M-R12] | Below 2°C | ITA | Price¦Secondary Energy¦Liquids¦Biomass |  |  | US$2010/GJ | 2020: 20.3413; 2025: 9.4827; 2030: 18.6742; 2035: 23.0357; 2040: 26.5397; 2045: 38.0468; 2050: 25.0805
Downscaling[MESSAGEix-GLOBIOM 1.1-M-R12] | Below 2°C | ITA | Primary Energy |  |  | EJ/yr | 2020: 5.4585; 2025: 5.5299; 2030: 5.6255; 2035: 5.4068; 2040: 5.3257; 2045: 5.4059; 2050: 5.613
Downscaling[MESSAGEix-GLOBIOM 1.1-M-R12] | Below 2°C | ITA | Primary Energy¦Biomass |  |  | EJ/yr | 2020: 0.5406; 2025: 0.4937; 2030: 0.4498; 2035: 0.3911; 2040: 0.3447; 2045: 0.3713; 2050: 0.4032
Downscaling[MESSAGEix-GLOBIOM 1.1-M-R12] | Below 2°C | ITA | Primary Energy¦Coal |  |  | EJ/yr | 2020: 0.2692; 2025: 0.1981; 2030: 0.1494; 2035: 0.1221; 2040: 0.1075; 2045: 0.1224; 2050: 0.1327
Downscaling[MESSAGEix-GLOBIOM 1.1-M-R12] | Below 2°C | ITA | Primary Energy¦Coal¦w/ CCS |  |  | EJ/yr | 2020: 0; 2025: 0; 2030: 0.0139; 2035: 0.032; 2040: 0.0376; 2045: 0; 2050: 0
Downscaling[MESSAGEix-GLOBIOM 1.1-M-R12] | Below 2°C | ITA | Primary Energy¦Coal¦w/o CCS |  |  | EJ/yr | 2020: 0.2692; 2025: 0.1981; 2030: 0.1355; 2035: 0.0901; 2040: 0.0699; 2045: 0.1224; 2050: 0.1327
Downscaling[MESSAGEix-GLOBIOM 1.1-M-R12] | Below 2°C | ITA | Primary Energy¦Fossil |  |  | EJ/yr | 2020: 4.4196; 2025: 4.505; 2030: 4.5085; 2035: 4.2386; 2040: 4.0195; 2045: 3.8003; 2050: 3.6036
Downscaling[MESSAGEix-GLOBIOM 1.1-M-R12] | Below 2°C | ITA | Primary Energy¦Fossil¦w/ CCS |  |  | EJ/yr | 2020: 0; 2025: 0; 2030: 0.069; 2035: 0.1707; 2040: 0.3108; 2045: 0.4832; 2050: 0.8036
Downscaling[MESSAGEix-GLOBIOM 1.1-M-R12] | Below 2°C | ITA | Primary Energy¦Fossil¦w/o CCS |  |  | EJ/yr | 2020: 4.4196; 2025: 4.505; 2030: 4.4399; 2035: 4.0685; 2040: 3.7083; 2045: 3.3152; 2050: 2.8
Downscaling[MESSAGEix-GLOBIOM 1.1-M-R12] | Below 2°C | ITA | Primary Energy¦Gas |  |  | EJ/yr | 2020: 2.3576; 2025: 2.7062; 2030: 2.7697; 2035: 2.6573; 2040: 2.7085; 2045: 2.7167; 2050: 2.5664
Downscaling[MESSAGEix-GLOBIOM 1.1-M-R12] | Below 2°C | ITA | Primary Energy¦Gas¦w/ CCS |  |  | EJ/yr | 2020: 0; 2025: 0; 2030: 0.0551; 2035: 0.1387; 2040: 0.2732; 2045: 0.4832; 2050: 0.8036
Downscaling[MESSAGEix-GLOBIOM 1.1-M-R12] | Below 2°C | ITA | Primary Energy¦Gas¦w/o CCS |  |  | EJ/yr | 2020: 2.3576; 2025: 2.7062; 2030: 2.7146; 2035: 2.5186; 2040: 2.4353; 2045: 2.2335; 2050: 1.7628
Downscaling[MESSAGEix-GLOBIOM 1.1-M-R12] | Below 2°C | ITA | Primary Energy¦Geothermal |  |  | EJ/yr | 2020: 0.0505; 2025: 0.0344; 2030: 0.033; 2035: 0.0671; 2040: 0.1137; 2045: 0.1587; 2050: 0.3249
Downscaling[MESSAGEix-GLOBIOM 1.1-M-R12] | Below 2°C | ITA | Primary Energy¦Hydro |  |  | EJ/yr | 2020: 0.1957; 2025: 0.1963; 2030: 0.203; 2035: 0.2124; 2040: 0.2114; 2045: 0.2152; 2050: 0.2192
Downscaling[MESSAGEix-GLOBIOM 1.1-M-R12] | Below 2°C | ITA | Primary Energy¦Nuclear |  |  | EJ/yr | 2020: 0.0128; 2025: 0.0191; 2030: 0.025; 2035: 0.0313; 2040: 0.0338; 2045: 0.0248; 2050: 0.0216
Downscaling[MESSAGEix-GLOBIOM 1.1-M-R12] | Below 2°C | ITA | Primary Energy¦Oil |  |  | EJ/yr | 2020: 1.7928; 2025: 1.6008; 2030: 1.5898; 2035: 1.4598; 2040: 1.2031; 2045: 0.9593; 2050: 0.9045
Downscaling[MESSAGEix-GLOBIOM 1.1-M-R12] | Below 2°C | ITA | Primary Energy¦Oil¦w/o CCS |  |  | EJ/yr | 2020: 1.7928; 2025: 1.6008; 2030: 1.5898; 2035: 1.4598; 2040: 1.2031; 2045: 0.9593; 2050: 0.9045
Downscaling[MESSAGEix-GLOBIOM 1.1-M-R12] | Below 2°C | ITA | Primary Energy¦Solar |  |  | EJ/yr | 2020: 0.1305; 2025: 0.1709; 2030: 0.2841; 2035: 0.3388; 2040: 0.4362; 2045: 0.6078; 2050: 0.7428
Downscaling[MESSAGEix-GLOBIOM 1.1-M-R12] | Below 2°C | ITA | Primary Energy¦Wind |  |  | EJ/yr | 2020: 0.1087; 2025: 0.1105; 2030: 0.1218; 2035: 0.1269; 2040: 0.1668; 2045: 0.2298; 2050: 0.2976
Downscaling[MESSAGEix-GLOBIOM 1.1-M-R12] | Below 2°C | ITA | Revenue¦Government¦Tax¦Carbon |  |  | billion US$2010/yr | 2020: 0; 2025: 5.9325; 2030: 18.0438; 2035: 26.8666; 2040: 25.7314; 2045: 19.5105; 2050: 20.8916
Downscaling[MESSAGEix-GLOBIOM 1.1-M-R12] | Below 2°C | ITA | Revenue¦Government¦Tax¦Carbon¦Demand¦Industry |  |  | billion US$2010/yr | 2020: 0; 2025: 0.688; 2030: 2.5714; 2035: 3.7537; 2040: 3.7886; 2045: 3.1823; 2050: 3.6649
Downscaling[MESSAGEix-GLOBIOM 1.1-M-R12] | Below 2°C | ITA | Revenue¦Government¦Tax¦Carbon¦Demand¦Residential and Commercial |  |  | billion US$2010/yr | 2020: 0; 2025: 1.0534; 2030: 3.1593; 2035: 4.9362; 2040: 4.4242; 2045: 3.1107; 2050: 3.3783
Downscaling[MESSAGEix-GLOBIOM 1.1-M-R12] | Below 2°C | ITA | Revenue¦Government¦Tax¦Carbon¦Demand¦Transportation |  |  | billion US$2010/yr | 2020: 0; 2025: 2.1104; 2030: 7.5052; 2035: 11.5611; 2040: 10.3838; 2045: 6.8492; 2050: 8.4435
Downscaling[MESSAGEix-GLOBIOM 1.1-M-R12] | Below 2°C | ITA | Revenue¦Government¦Tax¦Carbon¦Supply |  |  | billion US$2010/yr | 2020: 0; 2025: 2.0807; 2030: 4.8078; 2035: 6.6156; 2040: 7.1348; 2045: 6.3682; 2050: 5.4049
Downscaling[MESSAGEix-GLOBIOM 1.1-M-R12] | Below 2°C | ITA | Secondary Energy¦Electricity¦Coal |  |  | EJ/yr | 2020: 0.0801; 2025: 0.0448; 2030: 0.0166; 2035: 0.0044; 2040: 0.0031; 2045: 0; 2050: 0
Downscaling[MESSAGEix-GLOBIOM 1.1-M-R12] | Below 2°C | ITA | Secondary Energy¦Electricity¦Gas |  |  | EJ/yr | 2020: 0.5237; 2025: 0.6291; 2030: 0.6845; 2035: 0.6725; 2040: 0.7186; 2045: 0.7997; 2050: 0.7749
Downscaling[MESSAGEix-GLOBIOM 1.1-M-R12] | Below 2°C | ITA | Secondary Energy¦Electricity¦Geothermal |  |  | EJ/yr | 2020: 0.022; 2025: 0.0216; 2030: 0.0275; 2035: 0.0597; 2040: 0.103; 2045: 0.1432; 2050: 0.2788
Downscaling[MESSAGEix-GLOBIOM 1.1-M-R12] | Below 2°C | ITA | Secondary Energy¦Electricity¦Hydro |  |  | EJ/yr | 2020: 0.1957; 2025: 0.1963; 2030: 0.203; 2035: 0.2124; 2040: 0.2114; 2045: 0.2152; 2050: 0.2192
Downscaling[MESSAGEix-GLOBIOM 1.1-M-R12] | Below 2°C | ITA | Secondary Energy¦Electricity¦Nuclear |  |  | EJ/yr | 2020: 0.0126; 2025: 0.0188; 2030: 0.0245; 2035: 0.0305; 2040: 0.0332; 2045: 0.0242; 2050: 0.0212
Downscaling[MESSAGEix-GLOBIOM 1.1-M-R12] | Below 2°C | ITA | Secondary Energy¦Electricity¦Oil |  |  | EJ/yr | 2020: 0.0625; 2025: 0.0003; 2030: 0; 2035: 0; 2040: 0; 2045: 0; 2050: 0
Downscaling[MESSAGEix-GLOBIOM 1.1-M-R12] | Below 2°C | ITA | Secondary Energy¦Electricity¦Solar |  |  | EJ/yr | 2020: 0.0855; 2025: 0.0927; 2030: 0.2351; 2035: 0.2447; 2040: 0.3026; 2045: 0.4159; 2050: 0.4952
Downscaling[MESSAGEix-GLOBIOM 1.1-M-R12] | Below 2°C | ITA | Secondary Energy¦Electricity¦Trade |  |  | EJ/yr | 2020: -0.005; 2025: -0.0504; 2030: 0.0023; 2035: 0.0289; 2040: 0.0608; 2045: 0.1201; 2050: 0.2045
Downscaling[MESSAGEix-GLOBIOM 1.1-M-R12] | Below 2°C | ITA | Secondary Energy¦Electricity¦Wind |  |  | EJ/yr | 2020: 0.1083; 2025: 0.1102; 2030: 0.1215; 2035: 0.1267; 2040: 0.1666; 2045: 0.2296; 2050: 0.2976
Downscaling[MESSAGEix-GLOBIOM 1.1-M-R12] | Below 2°C | ITA | Secondary Energy¦Gases |  |  | EJ/yr | 2020: 1.9534; 2025: 2.2714; 2030: 2.3502; 2035: 2.28; 2040: 2.3634; 2045: 2.4874; 2050: 2.4646
Downscaling[MESSAGEix-GLOBIOM 1.1-M-R12] | Below 2°C | ITA | Secondary Energy¦Gases¦Biomass |  |  | EJ/yr | 2020: 0; 2025: 0; 2030: 0; 2035: 0; 2040: 0; 2045: 0; 2050: 0
Downscaling[MESSAGEix-GLOBIOM 1.1-M-R12] | Below 2°C | ITA | Secondary Energy¦Gases¦Natural Gas |  |  | EJ/yr | 2020: 1.9534; 2025: 2.2714; 2030: 2.3502; 2035: 2.28; 2040: 2.3513; 2045: 2.4462; 2050: 2.3781
Downscaling[MESSAGEix-GLOBIOM 1.1-M-R12] | Below 2°C | ITA | Secondary Energy¦Gases¦Other |  |  | EJ/yr | 2020: 0; 2025: 0; 2030: 0; 2035: 0; 2040: 0.0123; 2045: 0.0414; 2050: 0.088
Downscaling[MESSAGEix-GLOBIOM 1.1-M-R12] | Below 2°C | ITA | Secondary Energy¦Heat |  |  | EJ/yr | 2020: 0.1212; 2025: 0.1092; 2030: 0.1072; 2035: 0.121; 2040: 0.118; 2045: 0.1113; 2050: 0.1007
Downscaling[MESSAGEix-GLOBIOM 1.1-M-R12] | Below 2°C | ITA | Secondary Energy¦Hydrogen |  |  | EJ/yr | 2020: 0; 2025: 0; 2030: 0; 2035: 0.0016; 2040: 0.0105; 2045: 0.0301; 2050: 0.0584
Downscaling[MESSAGEix-GLOBIOM 1.1-M-R12] | Below 2°C | ITA | Secondary Energy¦Liquids |  |  | EJ/yr | 2020: 2.5714; 2025: 2.376; 2030: 2.1221; 2035: 1.8425; 2040: 1.3682; 2045: 1.102; 2050: 0.8314
Downscaling[MESSAGEix-GLOBIOM 1.1-M-R12] | Below 2°C | ITA | Secondary Energy¦Liquids¦Biomass |  |  | EJ/yr | 2020: 0.0933; 2025: 0.0921; 2030: 0.0636; 2035: 0.0388; 2040: 0.0257; 2045: 0.0447; 2050: 0.0405
Downscaling[MESSAGEix-GLOBIOM 1.1-M-R12] | Below 2°C | ITA | Secondary Energy¦Liquids¦Gas |  |  | EJ/yr | 2020: 0.0019; 2025: 0; 2030: 0.0073; 2035: 0; 2040: 0; 2045: 0; 2050: 0
Downscaling[MESSAGEix-GLOBIOM 1.1-M-R12] | Below 2°C | ITA | Secondary Energy¦Liquids¦Oil |  |  | EJ/yr | 2020: 2.4762; 2025: 2.2839; 2030: 2.0511; 2035: 1.8037; 2040: 1.3425; 2045: 1.0573; 2050: 0.791
Downscaling[MESSAGEix-GLOBIOM 1.1-M-R12] | Below 2°C | ITA | Secondary Energy¦Solids |  |  | EJ/yr | 2020: 0.3884; 2025: 0.4181; 2030: 0.4133; 2035: 0.3809; 2040: 0.2984; 2045: 0.2824; 2050: 0.2821
Downscaling[MESSAGEix-GLOBIOM 1.1-M-R12] | Below 2°C | ITA | Secondary Energy¦Solids¦Biomass |  |  | EJ/yr | 2020: 0.2545; 2025: 0.2596; 2030: 0.2456; 2035: 0.2338; 2040: 0.1918; 2045: 0.1814; 2050: 0.1862
Downscaling[MESSAGEix-GLOBIOM 1.1-M-R12] | Below 2°C | ITA | Secondary Energy¦Solids¦Coal |  |  | EJ/yr | 2020: 0.1339; 2025: 0.1585; 2030: 0.1677; 2035: 0.1472; 2040: 0.1066; 2045: 0.101; 2050: 0.0959
Downscaling[MESSAGEix-GLOBIOM 1.1-M-R12] | Below 2°C | ITA | Statistical Difference¦Emissions¦CO2 |  |  | Mt CO2/yr | 2020: -8.1903; 2025: -16.5809; 2030: -18.0006; 2035: -17.1365; 2040: -14.9021; 2045: -11.1854; 2050: -7.7868
Downscaling[MESSAGEix-GLOBIOM 1.1-M-R12] | Below 2°C | ITA | Statistical Difference¦Emissions¦CO2¦Energy |  |  | Mt CO2/yr | 2020: 21.7555; 2025: 18.7262; 2030: 13.488; 2035: 9.1432; 2040: 5.4055; 2045: 2.3814
Downscaling[MESSAGEix-GLOBIOM 1.1-M-R12] | Below 2°C | ITA | Statistical Difference¦Emissions¦CO2¦Industrial Processes |  |  | Mt CO2/yr | 2020: -0.1156; 2025: -0.0963; 2030: -0.077; 2035: -0.0578; 2040: -0.0385; 2045: -0.0193
Downscaling[MESSAGEix-GLOBIOM 1.1-M-R12] | Below 2°C | ITA | Statistical Difference¦Emissions¦CO2¦LULUCF Direct+Indirect |  |  | Mt CO2/yr | 2020: -7.791; 2025: -7.791; 2030: -7.791; 2035: -7.791; 2040: -7.791; 2045: -7.791; 2050: -7.791
Downscaling[MESSAGEix-GLOBIOM 1.1-M-R12] | Below 2°C | ITA | Statistical Difference¦Emissions¦Total Non-CO2 |  |  | Mt CO2-equiv/yr | 2020: -0.2102; 2025: -0.1752; 2030: -0.1402; 2035: -0.1051; 2040: -0.0701; 2045: -0.035
Downscaling[MESSAGEix-GLOBIOM 1.1-M-R12] | Below 2°C | ITA | Statistical Difference¦Primary Energy |  |  | EJ/yr | 2020: 0.2766; 2025: 0.1935; 2030: 0.1543; 2035: 0.1027; 2040: 0.0532; 2045: 0.0226; 2050: 0
Downscaling[MESSAGEix-GLOBIOM 1.1-M-R12] | Below 2°C | ITA | Statistical Difference¦Primary Energy¦Biomass |  |  | EJ/yr | 2020: 0.0006; 2025: 0.0004; 2030: 0.0003; 2035: 0.0002; 2040: 0.0001; 2045: 0.0001
Downscaling[MESSAGEix-GLOBIOM 1.1-M-R12] | Below 2°C | ITA | Statistical Difference¦Primary Energy¦Coal |  |  | EJ/yr | 2020: 0.039; 2025: 0.0239; 2030: 0.013; 2035: 0.0065; 2040: 0.0034; 2045: 0.003
Downscaling[MESSAGEix-GLOBIOM 1.1-M-R12] | Below 2°C | ITA | Statistical Difference¦Primary Energy¦Coal¦w/o CCS |  |  | EJ/yr | 2020: 0.039; 2025: 0.0239; 2030: 0.0131; 2035: 0.0065; 2040: 0.0034; 2045: 0.003
Downscaling[MESSAGEix-GLOBIOM 1.1-M-R12] | Below 2°C | ITA | Statistical Difference¦Primary Energy¦Fossil |  |  | EJ/yr | 2020: 0.0689; 2025: 0.0062; 2030: -0.0243; 2035: -0.0407; 2040: -0.039; 2045: -0.0194; 2050: 0
Downscaling[MESSAGEix-GLOBIOM 1.1-M-R12] | Below 2°C | ITA | Statistical Difference¦Primary Energy¦Fossil¦w/ CCS |  |  | EJ/yr | 2030: 0; 2035: 0.0001; 2040: 0.0001; 2045: 0; 2050: 0
Downscaling[MESSAGEix-GLOBIOM 1.1-M-R12] | Below 2°C | ITA | Statistical Difference¦Primary Energy¦Fossil¦w/o CCS |  |  | EJ/yr | 2020: 0.0689; 2025: 0.0062; 2030: -0.0215; 2035: -0.0353; 2040: -0.0339; 2045: -0.0185; 2050: 0.0001
Downscaling[MESSAGEix-GLOBIOM 1.1-M-R12] | Below 2°C | ITA | Statistical Difference¦Primary Energy¦Gas |  |  | EJ/yr | 2020: -0.0545; 2025: -0.0521; 2030: -0.0418; 2035: -0.0291; 2040: -0.0188; 2045: -0.0086; 2050: 0
Downscaling[MESSAGEix-GLOBIOM 1.1-M-R12] | Below 2°C | ITA | Statistical Difference¦Primary Energy¦Gas¦w/o CCS |  |  | EJ/yr | 2020: -0.0545; 2025: -0.0521; 2030: -0.0418; 2035: -0.0291; 2040: -0.0188; 2045: -0.0086
Downscaling[MESSAGEix-GLOBIOM 1.1-M-R12] | Below 2°C | ITA | Statistical Difference¦Primary Energy¦Geothermal |  |  | EJ/yr | 2020: -0.0093; 2025: -0.0053; 2030: -0.004; 2035: -0.0062; 2040: -0.007; 2045: -0.0049
Downscaling[MESSAGEix-GLOBIOM 1.1-M-R12] | Below 2°C | ITA | Statistical Difference¦Primary Energy¦Hydro |  |  | EJ/yr | 2020: -0.0127; 2025: -0.0106; 2030: -0.0087; 2035: -0.0069; 2040: -0.0046; 2045: -0.0023
Downscaling[MESSAGEix-GLOBIOM 1.1-M-R12] | Below 2°C | ITA | Statistical Difference¦Primary Energy¦Oil |  |  | EJ/yr | 2020: 0.306; 2025: 0.2277; 2030: 0.1809; 2035: 0.1246; 2040: 0.0684; 2045: 0.0273
Downscaling[MESSAGEix-GLOBIOM 1.1-M-R12] | Below 2°C | ITA | Statistical Difference¦Primary Energy¦Oil¦w/o CCS |  |  | EJ/yr | 2020: 0.306; 2025: 0.2277; 2030: 0.1809; 2035: 0.1246; 2040: 0.0684; 2045: 0.0273
Downscaling[MESSAGEix-GLOBIOM 1.1-M-R12] | Below 2°C | ITA | Statistical Difference¦Primary Energy¦Solar |  |  | EJ/yr | 2020: 0.0129; 2025: 0.014; 2030: 0.0187; 2035: 0.0167; 2040: 0.0143; 2045: 0.01
Downscaling[MESSAGEix-GLOBIOM 1.1-M-R12] | Below 2°C | ITA | Statistical Difference¦Primary Energy¦Wind |  |  | EJ/yr | 2020: -0.0053; 2025: -0.0045; 2030: -0.004; 2035: -0.0031; 2040: -0.0027; 2045: -0.0019
Downscaling[MESSAGEix-GLOBIOM 1.1-M-R12] | Below 2°C | ITA | Statistical Difference¦Secondary Energy¦Electricity |  |  | EJ/yr | 2020: 0.0026; 2025: -0.0069; 2030: -0.0114; 2035: -0.0089; 2040: -0.007; 2045: -0.0082; 2050: 0.0001
Downscaling[MESSAGEix-GLOBIOM 1.1-M-R12] | Below 2°C | ITA | Statistical Difference¦Secondary Energy¦Electricity¦Biomass |  |  | EJ/yr | 2020: -0.0085; 2025: -0.0022; 2030: -0.0016; 2035: -0.001; 2040: -0.0005; 2045: -0.0003
Downscaling[MESSAGEix-GLOBIOM 1.1-M-R12] | Below 2°C | ITA | Statistical Difference¦Secondary Energy¦Electricity¦Coal |  |  | EJ/yr | 2020: 0.0232; 2025: 0.0108; 2030: 0.0032; 2035: 0.0006; 2040: 0.0003
Downscaling[MESSAGEix-GLOBIOM 1.1-M-R12] | Below 2°C | ITA | Statistical Difference¦Secondary Energy¦Electricity¦Gas |  |  | EJ/yr | 2020: -0.0518; 2025: -0.0519; 2030: -0.0452; 2035: -0.0333; 2040: -0.0237; 2045: -0.0132
Downscaling[MESSAGEix-GLOBIOM 1.1-M-R12] | Below 2°C | ITA | Statistical Difference¦Secondary Energy¦Electricity¦Geothermal |  |  | EJ/yr | 2020: 0.0023; 2025: 0.0019; 2030: 0.0019; 2035: 0.0032; 2040: 0.0036; 2045: 0.0025
Downscaling[MESSAGEix-GLOBIOM 1.1-M-R12] | Below 2°C | ITA | Statistical Difference¦Secondary Energy¦Electricity¦Hydro |  |  | EJ/yr | 2020: -0.0127; 2025: -0.0106; 2030: -0.0087; 2035: -0.0069; 2040: -0.0046; 2045: -0.0023
Downscaling[MESSAGEix-GLOBIOM 1.1-M-R12] | Below 2°C | ITA | Statistical Difference¦Secondary Energy¦Electricity¦Oil |  |  | EJ/yr | 2020: 0.0056; 2025: 0
Downscaling[MESSAGEix-GLOBIOM 1.1-M-R12] | Below 2°C | ITA | Statistical Difference¦Secondary Energy¦Electricity¦Solar |  |  | EJ/yr | 2020: -0.0008; 2025: -0.0007; 2030: -0.0014; 2035: -0.0011; 2040: -0.0009; 2045: -0.0006
Downscaling[MESSAGEix-GLOBIOM 1.1-M-R12] | Below 2°C | ITA | Statistical Difference¦Secondary Energy¦Electricity¦Wind |  |  | EJ/yr | 2020: -0.0049; 2025: -0.0042; 2030: -0.0037; 2035: -0.0029; 2040: -0.0025; 2045: -0.0017
Downscaling[MESSAGEix-GLOBIOM 1.1-M-R12] | Below 2°C | ITA | Trade¦Primary Energy¦Biomass¦Volume |  |  | EJ/yr | 2020: 0.0523; 2025: 0.0497; 2030: 0.0475; 2035: 0.0237; 2040: 0.0368; 2045: -0.0221; 2050: -0.0738
Downscaling[MESSAGEix-GLOBIOM 1.1-M-R12] | Below 2°C | ITA | Trade¦Primary Energy¦Coal¦Volume |  |  | EJ/yr | 2020: -0.3014; 2025: -0.1879; 2030: -0.1127; 2035: -0.0686; 2040: -0.0425; 2045: -0.0425; 2050: -0.1326
Downscaling[MESSAGEix-GLOBIOM 1.1-M-R12] | Below 2°C | ITA | Trade¦Primary Energy¦Gas¦Volume |  |  | EJ/yr | 2020: -1.0815; 2025: -1.2406; 2030: -1.5184; 2035: -1.4577; 2040: -1.3323; 2045: -1.2258; 2050: -1.2421
Downscaling[MESSAGEix-GLOBIOM 1.1-M-R12] | Below 2°C | ITA | Trade¦Primary Energy¦Oil¦Volume |  |  | EJ/yr | 2020: -1.9922; 2025: -1.5695; 2030: -1.4868; 2035: -1.2309; 2040: -0.9013; 2045: -0.6502; 2050: -0.475
Downscaling[MESSAGEix-GLOBIOM 1.1-M-R12] | Below 2°C | ITA | Useful Energy |  |  | EJ/yr | 2020: 5.6855; 2025: 5.8029; 2030: 6.1151; 2035: 5.815; 2040: 5.5835; 2045: 5.4737; 2050: 5.5433
Downscaling[MESSAGEix-GLOBIOM 1.1-M-R12] | Below 2°C | ITA | Useful Energy¦Industry |  |  | EJ/yr | 2020: 1.5056; 2025: 1.3631; 2030: 1.6094; 2035: 1.4754; 2040: 1.4507; 2045: 1.474; 2050: 1.498
Downscaling[MESSAGEix-GLOBIOM 1.1-M-R12] | Below 2°C | ITA | Useful Energy¦Industry¦Electricity |  |  | EJ/yr | 2020: 0.44964; 2025: 0.39204; 2030: 0.38088; 2035: 0.34272; 2040: 0.3366; 2045: 0.36516; 2050: 0.39336
Downscaling[MESSAGEix-GLOBIOM 1.1-M-R12] | Below 2°C | ITA | Useful Energy¦Industry¦Gases |  |  | EJ/yr | 2020: 0.33212; 2025: 0.49434; 2030: 0.56028; 2035: 0.49707; 2040: 0.51534; 2045: 0.52846; 2050: 0.544
Downscaling[MESSAGEix-GLOBIOM 1.1-M-R12] | Below 2°C | ITA | Useful Energy¦Industry¦Heat |  |  | EJ/yr | 2020: 0.08481; 2025: 0.06644; 2030: 0.05698; 2035: 0.08998; 2040: 0.08943; 2045: 0.08503; 2050: 0.06006
Downscaling[MESSAGEix-GLOBIOM 1.1-M-R12] | Below 2°C | ITA | Useful Energy¦Industry¦Hydrogen |  |  | EJ/yr | 2020: 1.1009e-09; 2025: 0.01298; 2030: 0.02695; 2035: 0.02552; 2040: 0.02519; 2045: 0.02464; 2050: 0.02387
Downscaling[MESSAGEix-GLOBIOM 1.1-M-R12] | Below 2°C | ITA | Useful Energy¦Industry¦Liquids |  |  | EJ/yr | 2020: 0.5292; 2025: 0.2602; 2030: 0.4106; 2035: 0.344; 2040: 0.3532; 2045: 0.3343; 2050: 0.3323
Downscaling[MESSAGEix-GLOBIOM 1.1-M-R12] | Below 2°C | ITA | Useful Energy¦Industry¦Solids |  |  | EJ/yr | 2020: 0.1098; 2025: 0.13707; 2030: 0.1737; 2035: 0.17613; 2040: 0.13095; 2045: 0.13644; 2050: 0.14445
Downscaling[MESSAGEix-GLOBIOM 1.1-M-R12] | Below 2°C | ITA | Useful Energy¦Residential and Commercial |  |  | EJ/yr | 2020: 2.4271; 2025: 2.5762; 2030: 2.5918; 2035: 2.4886; 2040: 2.4263; 2045: 2.3941; 2050: 2.4853
Downscaling[MESSAGEix-GLOBIOM 1.1-M-R12] | Below 2°C | ITA | Useful Energy¦Residential and Commercial¦Electricity |  |  | EJ/yr | 2020: 1.0227; 2025: 1.2067; 2030: 1.383; 2035: 1.3623; 2040: 1.4676; 2045: 1.6098; 2050: 1.8006
Downscaling[MESSAGEix-GLOBIOM 1.1-M-R12] | Below 2°C | ITA | Useful Energy¦Residential and Commercial¦Gases |  |  | EJ/yr | 2020: 1.0012; 2025: 0.99309; 2030: 0.89124; 2035: 0.85145; 2040: 0.71589; 2045: 0.56175; 2050: 0.45171
Downscaling[MESSAGEix-GLOBIOM 1.1-M-R12] | Below 2°C | ITA | Useful Energy¦Residential and Commercial¦Heat |  |  | EJ/yr | 2020: 0.04554; 2025: 0.05126; 2030: 0.0594; 2035: 0.04466; 2040: 0.04169; 2045: 0.03938; 2050: 0.05192
Downscaling[MESSAGEix-GLOBIOM 1.1-M-R12] | Below 2°C | ITA | Useful Energy¦Residential and Commercial¦Liquids |  |  | EJ/yr | 2020: 0.132; 2025: 0.1056; 2030: 0.0548; 2035: 0.0548; 2040: 0.0523; 2045: 0.0505; 2050: 0.0544
Downscaling[MESSAGEix-GLOBIOM 1.1-M-R12] | Below 2°C | ITA | Useful Energy¦Residential and Commercial¦Solids |  |  | EJ/yr | 2020: 0.22572; 2025: 0.21951; 2030: 0.20331; 2035: 0.17541; 2040: 0.14886; 2045: 0.13266; 2050: 0.12672
Downscaling[MESSAGEix-GLOBIOM 1.1-M-R12] | Below 2°C | ITA | Useful Energy¦Transportation |  |  | EJ/yr | 2020: 1.7528; 2025: 1.8636; 2030: 1.914; 2035: 1.851; 2040: 1.7065; 2045: 1.6056; 2050: 1.5599
Downscaling[MESSAGEix-GLOBIOM 1.1-M-R12] | Below 2°C | ITA | Useful Energy¦Transportation¦Electricity |  |  | EJ/yr | 2020: 0.1268; 2025: 0.0844; 2030: 0.1584; 2035: 0.2698; 2040: 0.449; 2045: 0.6724; 2050: 0.7206
Downscaling[MESSAGEix-GLOBIOM 1.1-M-R12] | Below 2°C | ITA | Useful Energy¦Transportation¦Gases |  |  | EJ/yr | 2020: 1.176e-09; 2025: 0; 2030: 0; 2035: 0.001575; 2040: 0.02856; 2045: 0.011655; 2050: 0.043785
Downscaling[MESSAGEix-GLOBIOM 1.1-M-R12] | Below 2°C | ITA | Useful Energy¦Transportation¦Liquids |  |  | EJ/yr | 2020: 1.626; 2025: 1.7792; 2030: 1.7556; 2035: 1.5796; 2040: 1.2289; 2045: 0.9215; 2050: 0.7955
Downscaling[MESSAGEix-GLOBIOM 1.1-M-R12] | Low demand | ITA | Carbon Sequestration¦CCS¦Biomass |  |  | Mt CO2/yr | 2020: 0; 2025: 0; 2030: 0.1378; 2035: 0.9379; 2040: 1.7333; 2045: 3.1019; 2050: 6.1469
Downscaling[MESSAGEix-GLOBIOM 1.1-M-R12] | Low demand | ITA | Carbon Sequestration¦CCS¦Fossil |  |  | Mt CO2/yr | 2020: 0; 2025: 0; 2030: 9.663; 2035: 18.7116; 2040: 26.6114; 2045: 39.4295; 2050: 42.1781
Downscaling[MESSAGEix-GLOBIOM 1.1-M-R12] | Low demand | ITA | Carbon Sequestration¦CCS¦Industrial Processes |  |  | Mt CO2/yr | 2020: 0; 2025: 0; 2030: 4.2036; 2035: 4.7953; 2040: 6.4421; 2045: 7.166; 2050: 7.3522
Downscaling[MESSAGEix-GLOBIOM 1.1-M-R12] | Low demand | ITA | Emissions¦CO2¦Industrial Processes |  |  | Mt CO2/yr | 2020: 10.7248; 2025: 9.8084; 2030: 9.1754; 2035: 7.9009; 2040: 5.6857; 2045: 1.2408; 2050: 0.6244
Downscaling[MESSAGEix-GLOBIOM 1.1-M-R12] | Low demand | ITA | Emissions¦CO2¦LULUCF Direct+Indirect |  |  | Mt CO2/yr | 2020: -60.7946; 2025: -45.4443; 2030: -59.7542; 2035: -65.0481; 2040: -68.9013; 2045: -72.5503; 2050: -75.856
Downscaling[MESSAGEix-GLOBIOM 1.1-M-R12] | Low demand | ITA | Emissions¦CO2¦LULUCF Indirect |  |  | Mt CO2/yr | 2020: -11.5667; 2025: -12.7234; 2030: -13.8801; 2035: -12.1451; 2040: -10.41; 2045: -8.675; 2050: -6.94
Downscaling[MESSAGEix-GLOBIOM 1.1-M-R12] | Low demand | ITA | Emissions¦Kyoto Gases (incl. indirect LULUCF) |  |  | Mt CO2-equiv/yr | 2020: 320.777; 2025: 325.3326; 2030: 227.5223; 2035: 145.5405; 2040: 83.7413; 2045: 28.7824; 2050: -8.7809
Downscaling[MESSAGEix-GLOBIOM 1.1-M-R12] | Low demand | ITA | Emissions¦Total Non-CO2 |  |  | Mt CO2-equiv/yr | 2020: 73.2421; 2025: 52.2292; 2030: 52.5213; 2035: 43.4784; 2040: 36.6674; 2045: 31.017; 2050: 25.527
Downscaling[MESSAGEix-GLOBIOM 1.1-M-R12] | Low demand | ITA | Final Energy |  |  | EJ/yr | 2020: 5.6002; 2025: 5.6398; 2030: 5.096; 2035: 4.725; 2040: 4.189; 2045: 3.8935; 2050: 3.7623
Downscaling[MESSAGEix-GLOBIOM 1.1-M-R12] | Low demand | ITA | Final Energy¦Electricity |  |  | EJ/yr | 2020: 1.1459; 2025: 1.217; 2030: 1.2134; 2035: 1.1797; 2040: 1.1984; 2045: 1.3546; 2050: 1.4789
Downscaling[MESSAGEix-GLOBIOM 1.1-M-R12] | Low demand | ITA | Final Energy¦Gases |  |  | EJ/yr | 2020: 1.2564; 2025: 1.3787; 2030: 1.0288; 2035: 0.909; 2040: 0.7114; 2045: 0.5908; 2050: 0.5465
Downscaling[MESSAGEix-GLOBIOM 1.1-M-R12] | Low demand | ITA | Final Energy¦Heat |  |  | EJ/yr | 2020: 0.1224; 2025: 0.1132; 2030: 0.1217; 2035: 0.1122; 2040: 0.1075; 2045: 0.1079; 2050: 0.1027
Downscaling[MESSAGEix-GLOBIOM 1.1-M-R12] | Low demand | ITA | Final Energy¦Hydrogen |  |  | EJ/yr | 2020: 0; 2025: 0.0122; 2030: 0.0355; 2035: 0.0645; 2040: 0.0922; 2045: 0.0909; 2050: 0.1031
Downscaling[MESSAGEix-GLOBIOM 1.1-M-R12] | Low demand | ITA | Final Energy¦Industry |  |  | EJ/yr | 2020: 1.4774; 2025: 1.3914; 2030: 1.32; 2035: 1.2887; 2040: 1.2712; 2045: 1.2151; 2050: 1.1899
Downscaling[MESSAGEix-GLOBIOM 1.1-M-R12] | Low demand | ITA | Final Energy¦Industry¦Gases |  |  | EJ/yr | 2020: 0.2912; 2025: 0.5133; 2030: 0.504; 2035: 0.5844; 2040: 0.6044; 2045: 0.5552; 2050: 0.5361
Downscaling[MESSAGEix-GLOBIOM 1.1-M-R12] | Low demand | ITA | Final Energy¦Industry¦Heat |  |  | EJ/yr | 2020: 0.0783; 2025: 0.0612; 2030: 0.0714; 2035: 0.0508; 2040: 0.0512; 2045: 0.0496; 2050: 0.0399
Downscaling[MESSAGEix-GLOBIOM 1.1-M-R12] | Low demand | ITA | Final Energy¦Industry¦Hydrogen |  |  | EJ/yr | 2020: 0; 2025: 0.0122; 2030: 0.0179; 2035: 0.0239; 2040: 0.0282; 2045: 0.0296; 2050: 0.0444
Downscaling[MESSAGEix-GLOBIOM 1.1-M-R12] | Low demand | ITA | Final Energy¦Industry¦Liquids |  |  | EJ/yr | 2020: 0.5871; 2025: 0.2863; 2030: 0.3872; 2035: 0.3751; 2040: 0.4019; 2045: 0.4388; 2050: 0.473
Downscaling[MESSAGEix-GLOBIOM 1.1-M-R12] | Low demand | ITA | Final Energy¦Industry¦Liquids¦Biomass |  |  | EJ/yr | 2020: 0.0216; 2025: 0.0099; 2030: 0.019; 2035: 0.0213; 2040: 0.0241; 2045: 0.0332; 2050: 0.0396
Downscaling[MESSAGEix-GLOBIOM 1.1-M-R12] | Low demand | ITA | Final Energy¦Industry¦Liquids¦Oil |  |  | EJ/yr | 2020: 0.6145; 2025: 0.292; 2030: 0.5156; 2035: 0.5437; 2040: 0.5267; 2045: 0.5183; 2050: 0.4911
Downscaling[MESSAGEix-GLOBIOM 1.1-M-R12] | Low demand | ITA | Final Energy¦Industry¦Solids |  |  | EJ/yr | 2020: 0.1215; 2025: 0.1592; 2030: 0.2355; 2035: 0.2388; 2040: 0.1762; 2045: 0.1511; 2050: 0.1336
Downscaling[MESSAGEix-GLOBIOM 1.1-M-R12] | Low demand | ITA | Final Energy¦Industry¦Solids¦Biomass |  |  | EJ/yr | 2020: 0.0071; 2025: 0.0188; 2030: 0.0359; 2035: 0.0604; 2040: 0.0363; 2045: 0.061; 2050: 0.0588
Downscaling[MESSAGEix-GLOBIOM 1.1-M-R12] | Low demand | ITA | Final Energy¦Industry¦Solids¦Coal |  |  | EJ/yr | 2020: 0.1145; 2025: 0.1404; 2030: 0.1996; 2035: 0.1785; 2040: 0.14; 2045: 0.09; 2050: 0.0748
Downscaling[MESSAGEix-GLOBIOM 1.1-M-R12] | Low demand | ITA | Final Energy¦Liquids |  |  | EJ/yr | 2020: 2.2979; 2025: 2.1663; 2030: 2.0871; 2035: 1.8476; 2040: 1.5406; 2045: 1.1985; 2050: 0.9753
Downscaling[MESSAGEix-GLOBIOM 1.1-M-R12] | Low demand | ITA | Final Energy¦Residential and Commercial |  |  | EJ/yr | 2020: 2.1403; 2025: 2.2013; 2030: 1.649; 2035: 1.3628; 2040: 1.0342; 2045: 1.0546; 2050: 1.0913
Downscaling[MESSAGEix-GLOBIOM 1.1-M-R12] | Low demand | ITA | Final Energy¦Residential and Commercial¦Gases |  |  | EJ/yr | 2020: 0.9651; 2025: 0.8654; 2030: 0.5117; 2035: 0.2706; 2040: 0.0819; 2045: 0.0355; 2050: 0.0104
Downscaling[MESSAGEix-GLOBIOM 1.1-M-R12] | Low demand | ITA | Final Energy¦Residential and Commercial¦Heat |  |  | EJ/yr | 2020: 0.0441; 2025: 0.052; 2030: 0.0504; 2035: 0.0613; 2040: 0.0563; 2045: 0.0582; 2050: 0.0628
Downscaling[MESSAGEix-GLOBIOM 1.1-M-R12] | Low demand | ITA | Final Energy¦Residential and Commercial¦Hydrogen |  |  | EJ/yr | 2020: 0; 2025: 0; 2030: 0; 2035: 0; 2040: 0; 2045: 0; 2050: 0
Downscaling[MESSAGEix-GLOBIOM 1.1-M-R12] | Low demand | ITA | Final Energy¦Residential and Commercial¦Liquids |  |  | EJ/yr | 2020: 0.1371; 2025: 0.1191; 2030: 0.0464; 2035: 0.0429; 2040: 0.0291; 2045: 0.0262; 2050: 0.0255
Downscaling[MESSAGEix-GLOBIOM 1.1-M-R12] | Low demand | ITA | Final Energy¦Residential and Commercial¦Liquids¦Biomass |  |  | EJ/yr | 2020: 0.0009; 2025: 0.0011; 2030: 0.0009; 2035: 0.001; 2040: 0.0009; 2045: 0.0011; 2050: 0.0014
Downscaling[MESSAGEix-GLOBIOM 1.1-M-R12] | Low demand | ITA | Final Energy¦Residential and Commercial¦Liquids¦Oil |  |  | EJ/yr | 2020: 0.1362; 2025: 0.118; 2030: 0.0455; 2035: 0.0419; 2040: 0.0282; 2045: 0.0251; 2050: 0.0241
Downscaling[MESSAGEix-GLOBIOM 1.1-M-R12] | Low demand | ITA | Final Energy¦Residential and Commercial¦Solids |  |  | EJ/yr | 2020: 0.247; 2025: 0.2445; 2030: 0.1643; 2035: 0.1171; 2040: 0.0684; 2045: 0.055; 2050: 0.0498
Downscaling[MESSAGEix-GLOBIOM 1.1-M-R12] | Low demand | ITA | Final Energy¦Residential and Commercial¦Solids¦Biomass |  |  | EJ/yr | 2020: 0.2471; 2025: 0.2446; 2030: 0.1644; 2035: 0.1172; 2040: 0.0685; 2045: 0.055; 2050: 0.0498
Downscaling[MESSAGEix-GLOBIOM 1.1-M-R12] | Low demand | ITA | Final Energy¦Residential and Commercial¦Solids¦Coal |  |  | EJ/yr | 2020: 0; 2025: 0; 2030: 0; 2035: 0; 2040: 0; 2045: 0; 2050: 0
Downscaling[MESSAGEix-GLOBIOM 1.1-M-R12] | Low demand | ITA | Final Energy¦Solids |  |  | EJ/yr | 2020: 0.3685; 2025: 0.4037; 2030: 0.3998; 2035: 0.356; 2040: 0.2446; 2045: 0.2061; 2050: 0.1834
Downscaling[MESSAGEix-GLOBIOM 1.1-M-R12] | Low demand | ITA | Final Energy¦Transportation |  |  | EJ/yr | 2020: 1.6343; 2025: 1.792; 2030: 1.7778; 2035: 1.6604; 2040: 1.4331; 2045: 1.1668; 2050: 0.9851
Downscaling[MESSAGEix-GLOBIOM 1.1-M-R12] | Low demand | ITA | Final Energy¦Transportation¦Gases |  |  | EJ/yr | 2020: 0; 2025: 0; 2030: 0.0131; 2035: 0.054; 2040: 0.0252; 2045: 0; 2050: 0
Downscaling[MESSAGEix-GLOBIOM 1.1-M-R12] | Low demand | ITA | Final Energy¦Transportation¦Hydrogen |  |  | EJ/yr | 2020: 0; 2025: 0; 2030: 0.0176; 2035: 0.0406; 2040: 0.0641; 2045: 0.0614; 2050: 0.0587
Downscaling[MESSAGEix-GLOBIOM 1.1-M-R12] | Low demand | ITA | Final Energy¦Transportation¦Liquids |  |  | EJ/yr | 2020: 1.5738; 2025: 1.761; 2030: 1.6535; 2035: 1.4296; 2040: 1.1096; 2045: 0.7335; 2050: 0.4769
Downscaling[MESSAGEix-GLOBIOM 1.1-M-R12] | Low demand | ITA | Final Energy¦Transportation¦Liquids¦Oil |  |  | EJ/yr | 2020: 1.5227; 2025: 1.7023; 2030: 1.5931; 2035: 1.3728; 2040: 1.06; 2045: 0.6904; 2050: 0.443
Downscaling[MESSAGEix-GLOBIOM 1.1-M-R12] | Low demand | ITA | Population |  |  | million | 2020: 60.1464; 2025: 60.2609; 2030: 60.5317; 2035: 60.6026; 2040: 60.6968; 2045: 60.5071; 2050: 60.237
Downscaling[MESSAGEix-GLOBIOM 1.1-M-R12] | Low demand | ITA | Price¦Agriculture¦Non-Energy Crops and Livestock¦Index |  |  | Index (2005 = 1) | 2020: 0.9962; 2025: 0.9561; 2030: 0.9347; 2035: 0.956; 2040: 0.9777; 2045: 0.9925; 2050: 1.0049
Downscaling[MESSAGEix-GLOBIOM 1.1-M-R12] | Low demand | ITA | Price¦Agriculture¦Non-Energy Crops¦Index |  |  | Index (2005 = 1) | 2020: 0.9974; 2025: 0.9719; 2030: 0.9635; 2035: 0.9522; 2040: 0.9272; 2045: 0.8916; 2050: 0.8518
Downscaling[MESSAGEix-GLOBIOM 1.1-M-R12] | Low demand | ITA | Price¦Carbon |  |  | US$2010/t CO2 | 2020: 0; 2025: 17.2595; 2030: 220.7679; 2035: 270.1961; 2040: 351.2538; 2045: 451.163; 2050: 557.9042
Downscaling[MESSAGEix-GLOBIOM 1.1-M-R12] | Low demand | ITA | Price¦Secondary Energy¦Electricity |  |  | US$2010/GJ | 2020: 4.5528; 2025: 8.6398; 2030: 18.8045; 2035: 21.8686; 2040: 21.316; 2045: 22.6528; 2050: 22.9087
Downscaling[MESSAGEix-GLOBIOM 1.1-M-R12] | Low demand | ITA | Price¦Secondary Energy¦Hydrogen |  |  | US$2010/GJ | 2020: 3.088; 2025: 4.7547; 2030: 17.3921; 2035: 16.181; 2040: 21.1237; 2045: 29.8525; 2050: 23.5172
Downscaling[MESSAGEix-GLOBIOM 1.1-M-R12] | Low demand | ITA | Price¦Secondary Energy¦Liquids |  |  | US$2010/GJ | 2020: 0; 2025: 0; 2030: 0; 2035: 0; 2040: 0; 2045: 0; 2050: 0
Downscaling[MESSAGEix-GLOBIOM 1.1-M-R12] | Low demand | ITA | Price¦Secondary Energy¦Liquids¦Biomass |  |  | US$2010/GJ | 2020: 20.3413; 2025: 9.4827; 2030: 26.3907; 2035: 27.5448; 2040: 35.9209; 2045: 50.5957; 2050: 45.2616
Downscaling[MESSAGEix-GLOBIOM 1.1-M-R12] | Low demand | ITA | Primary Energy |  |  | EJ/yr | 2020: 5.534; 2025: 5.6473; 2030: 5.005; 2035: 4.5439; 2040: 4.0222; 2045: 3.9139; 2050: 3.9591
Downscaling[MESSAGEix-GLOBIOM 1.1-M-R12] | Low demand | ITA | Primary Energy¦Biomass |  |  | EJ/yr | 2020: 0.5236; 2025: 0.4786; 2030: 0.4193; 2035: 0.4004; 2040: 0.3295; 2045: 0.3743; 2050: 0.4122
Downscaling[MESSAGEix-GLOBIOM 1.1-M-R12] | Low demand | ITA | Primary Energy¦Coal |  |  | EJ/yr | 2020: 0.2735; 2025: 0.2024; 2030: 0.1753; 2035: 0.178; 2040: 0.1769; 2045: 0.1593; 2050: 0.0771
Downscaling[MESSAGEix-GLOBIOM 1.1-M-R12] | Low demand | ITA | Primary Energy¦Coal¦w/ CCS |  |  | EJ/yr | 2020: 0; 2025: 0; 2030: 0.0602; 2035: 0.0948; 2040: 0.0843; 2045: 0.073; 2050: 0
Downscaling[MESSAGEix-GLOBIOM 1.1-M-R12] | Low demand | ITA | Primary Energy¦Coal¦w/o CCS |  |  | EJ/yr | 2020: 0.2735; 2025: 0.2024; 2030: 0.1151; 2035: 0.0832; 2040: 0.0926; 2045: 0.0863; 2050: 0.0771
Downscaling[MESSAGEix-GLOBIOM 1.1-M-R12] | Low demand | ITA | Primary Energy¦Fossil |  |  | EJ/yr | 2020: 4.5077; 2025: 4.6255; 2030: 3.8344; 2035: 2.9067; 2040: 2.2792; 2045: 1.906; 2050: 1.6472
Downscaling[MESSAGEix-GLOBIOM 1.1-M-R12] | Low demand | ITA | Primary Energy¦Fossil¦w/ CCS |  |  | EJ/yr | 2020: 0; 2025: 0; 2030: 0.1377; 2035: 0.2871; 2040: 0.4508; 2045: 0.6923; 2050: 0.7786
Downscaling[MESSAGEix-GLOBIOM 1.1-M-R12] | Low demand | ITA | Primary Energy¦Fossil¦w/o CCS |  |  | EJ/yr | 2020: 4.5077; 2025: 4.6255; 2030: 3.7011; 2035: 2.6246; 2040: 1.8307; 2045: 1.2135; 2050: 0.8687
Downscaling[MESSAGEix-GLOBIOM 1.1-M-R12] | Low demand | ITA | Primary Energy¦Gas |  |  | EJ/yr | 2020: 2.472; 2025: 2.8681; 2030: 2.2245; 2035: 1.5038; 2040: 1.1412; 2045: 1.0763; 2050: 1.0927
Downscaling[MESSAGEix-GLOBIOM 1.1-M-R12] | Low demand | ITA | Primary Energy¦Gas¦w/ CCS |  |  | EJ/yr | 2020: 0; 2025: 0; 2030: 0.0775; 2035: 0.1923; 2040: 0.3665; 2045: 0.6193; 2050: 0.7786
Downscaling[MESSAGEix-GLOBIOM 1.1-M-R12] | Low demand | ITA | Primary Energy¦Gas¦w/o CCS |  |  | EJ/yr | 2020: 2.472; 2025: 2.8681; 2030: 2.147; 2035: 1.3115; 2040: 0.7747; 2045: 0.4569; 2050: 0.3141
Downscaling[MESSAGEix-GLOBIOM 1.1-M-R12] | Low demand | ITA | Primary Energy¦Geothermal |  |  | EJ/yr | 2020: 0.0515; 2025: 0.0344; 2030: 0.0361; 2035: 0.0716; 2040: 0.1182; 2045: 0.155; 2050: 0.2399
Downscaling[MESSAGEix-GLOBIOM 1.1-M-R12] | Low demand | ITA | Primary Energy¦Hydro |  |  | EJ/yr | 2020: 0.196; 2025: 0.1969; 2030: 0.2376; 2035: 0.2805; 2040: 0.3038; 2045: 0.2855; 2050: 0.2778
Downscaling[MESSAGEix-GLOBIOM 1.1-M-R12] | Low demand | ITA | Primary Energy¦Nuclear |  |  | EJ/yr | 2020: 0.0185; 2025: 0.0275; 2030: 0.0384; 2035: 0.0492; 2040: 0.0545; 2045: 0.0428; 2050: 0.0402
Downscaling[MESSAGEix-GLOBIOM 1.1-M-R12] | Low demand | ITA | Primary Energy¦Oil |  |  | EJ/yr | 2020: 1.7622; 2025: 1.5549; 2030: 1.4389; 2035: 1.2299; 2040: 0.9634; 2045: 0.6702; 2050: 0.4774
Downscaling[MESSAGEix-GLOBIOM 1.1-M-R12] | Low demand | ITA | Primary Energy¦Oil¦w/o CCS |  |  | EJ/yr | 2020: 1.7622; 2025: 1.5549; 2030: 1.4389; 2035: 1.2299; 2040: 0.9634; 2045: 0.6702; 2050: 0.4774
Downscaling[MESSAGEix-GLOBIOM 1.1-M-R12] | Low demand | ITA | Primary Energy¦Solar |  |  | EJ/yr | 2020: 0.1288; 2025: 0.1709; 2030: 0.3056; 2035: 0.5724; 2040: 0.6535; 2045: 0.8241; 2050: 0.9738
Downscaling[MESSAGEix-GLOBIOM 1.1-M-R12] | Low demand | ITA | Primary Energy¦Wind |  |  | EJ/yr | 2020: 0.108; 2025: 0.1135; 2030: 0.1293; 2035: 0.2581; 2040: 0.2812; 2045: 0.3263; 2050: 0.368
Downscaling[MESSAGEix-GLOBIOM 1.1-M-R12] | Low demand | ITA | Revenue¦Government¦Tax¦Carbon |  |  | billion US$2010/yr | 2020: 0; 2025: 6.0309; 2030: 52.4767; 2035: 45.5136; 2040: 42.9418; 2045: 36.4293; 2050: 26.9535
Downscaling[MESSAGEix-GLOBIOM 1.1-M-R12] | Low demand | ITA | Revenue¦Government¦Tax¦Carbon¦Demand¦Industry |  |  | billion US$2010/yr | 2020: 0; 2025: 0.7308; 2030: 7.4783; 2035: 7.5123; 2040: 8.335; 2045: 8.8457; 2050: 7.7593
Downscaling[MESSAGEix-GLOBIOM 1.1-M-R12] | Low demand | ITA | Revenue¦Government¦Tax¦Carbon¦Demand¦Residential and Commercial |  |  | billion US$2010/yr | 2020: 0; 2025: 1.0369; 2030: 7.5125; 2035: 5.3871; 2040: 2.7591; 2045: 1.9405; 2050: 1.559
Downscaling[MESSAGEix-GLOBIOM 1.1-M-R12] | Low demand | ITA | Revenue¦Government¦Tax¦Carbon¦Demand¦Transportation |  |  | billion US$2010/yr | 2020: 0; 2025: 2.125; 2030: 26.5082; 2035: 30.4296; 2040: 32.0452; 2045: 27.6971; 2050: 21.5242
Downscaling[MESSAGEix-GLOBIOM 1.1-M-R12] | Low demand | ITA | Revenue¦Government¦Tax¦Carbon¦Supply |  |  | billion US$2010/yr | 2020: 0; 2025: 2.1382; 2030: 10.9777; 2035: 2.1846; 2040: -0.1975; 2045: -2.054; 2050: -3.889
Downscaling[MESSAGEix-GLOBIOM 1.1-M-R12] | Low demand | ITA | Secondary Energy¦Electricity¦Coal |  |  | EJ/yr | 2020: 0.0816; 2025: 0.0462; 2030: 0.0137; 2035: 0.0024; 2040: 0.001; 2045: 0.0001; 2050: 0
Downscaling[MESSAGEix-GLOBIOM 1.1-M-R12] | Low demand | ITA | Secondary Energy¦Electricity¦Gas |  |  | EJ/yr | 2020: 0.5185; 2025: 0.6345; 2030: 0.536; 2035: 0.1742; 2040: 0.1501; 2045: 0.2469; 2050: 0.2975
Downscaling[MESSAGEix-GLOBIOM 1.1-M-R12] | Low demand | ITA | Secondary Energy¦Electricity¦Geothermal |  |  | EJ/yr | 2020: 0.0226; 2025: 0.0216; 2030: 0.0298; 2035: 0.0521; 2040: 0.0805; 2045: 0.1003; 2050: 0.1576
Downscaling[MESSAGEix-GLOBIOM 1.1-M-R12] | Low demand | ITA | Secondary Energy¦Electricity¦Hydro |  |  | EJ/yr | 2020: 0.196; 2025: 0.1969; 2030: 0.2376; 2035: 0.2449; 2040: 0.2487; 2045: 0.2246; 2050: 0.2236
Downscaling[MESSAGEix-GLOBIOM 1.1-M-R12] | Low demand | ITA | Secondary Energy¦Electricity¦Nuclear |  |  | EJ/yr | 2020: 0.018; 2025: 0.0266; 2030: 0.0367; 2035: 0.0468; 2040: 0.0523; 2045: 0.0413; 2050: 0.0392
Downscaling[MESSAGEix-GLOBIOM 1.1-M-R12] | Low demand | ITA | Secondary Energy¦Electricity¦Oil |  |  | EJ/yr | 2020: 0.0613; 2025: 0.0003; 2030: 0; 2035: 0; 2040: 0; 2045: 0; 2050: 0
Downscaling[MESSAGEix-GLOBIOM 1.1-M-R12] | Low demand | ITA | Secondary Energy¦Electricity¦Solar |  |  | EJ/yr | 2020: 0.0843; 2025: 0.0929; 2030: 0.2546; 2035: 0.4391; 2040: 0.455; 2045: 0.5212; 2050: 0.6381
Downscaling[MESSAGEix-GLOBIOM 1.1-M-R12] | Low demand | ITA | Secondary Energy¦Electricity¦Trade |  |  | EJ/yr | 2020: -0.0271; 2025: -0.0754; 2030: 0.0329; 2035: 0.032; 2040: 0.0526; 2045: 0.0697; 2050: 0.2175
Downscaling[MESSAGEix-GLOBIOM 1.1-M-R12] | Low demand | ITA | Secondary Energy¦Electricity¦Wind |  |  | EJ/yr | 2020: 0.1075; 2025: 0.1132; 2030: 0.129; 2035: 0.2436; 2040: 0.2565; 2045: 0.284; 2050: 0.3278
Downscaling[MESSAGEix-GLOBIOM 1.1-M-R12] | Low demand | ITA | Secondary Energy¦Gases |  |  | EJ/yr | 2020: 1.9155; 2025: 2.2599; 2030: 1.7432; 2035: 1.2815; 2040: 1.0968; 2045: 1.2877; 2050: 1.5554
Downscaling[MESSAGEix-GLOBIOM 1.1-M-R12] | Low demand | ITA | Secondary Energy¦Gases¦Biomass |  |  | EJ/yr | 2020: 0; 2025: 0; 2030: 0; 2035: 0; 2040: 0; 2045: 0.0002; 2050: 0.0049
Downscaling[MESSAGEix-GLOBIOM 1.1-M-R12] | Low demand | ITA | Secondary Energy¦Gases¦Natural Gas |  |  | EJ/yr | 2020: 1.9155; 2025: 2.2599; 2030: 1.7432; 2035: 1.1906; 2040: 0.8812; 2045: 0.8587; 2050: 1.0385
Downscaling[MESSAGEix-GLOBIOM 1.1-M-R12] | Low demand | ITA | Secondary Energy¦Gases¦Other |  |  | EJ/yr | 2020: 0; 2025: 0; 2030: 0; 2035: 0; 2040: 0.0357; 2045: 0.1656; 2050: 0.2293
Downscaling[MESSAGEix-GLOBIOM 1.1-M-R12] | Low demand | ITA | Secondary Energy¦Heat |  |  | EJ/yr | 2020: 0.1253; 2025: 0.1155; 2030: 0.1222; 2035: 0.109; 2040: 0.1056; 2045: 0.1017; 2050: 0.0926
Downscaling[MESSAGEix-GLOBIOM 1.1-M-R12] | Low demand | ITA | Secondary Energy¦Hydrogen |  |  | EJ/yr | 2020: 0; 2025: 0; 2030: 0.0274; 2035: 0.0632; 2040: 0.1084; 2045: 0.175; 2050: 0.1962
Downscaling[MESSAGEix-GLOBIOM 1.1-M-R12] | Low demand | ITA | Secondary Energy¦Liquids |  |  | EJ/yr | 2020: 2.4393; 2025: 2.268; 2030: 1.9247; 2035: 1.5197; 2040: 1.1452; 2045: 0.8575; 2050: 0.6032
Downscaling[MESSAGEix-GLOBIOM 1.1-M-R12] | Low demand | ITA | Secondary Energy¦Liquids¦Biomass |  |  | EJ/yr | 2020: 0.0804; 2025: 0.0774; 2030: 0.0718; 2035: 0.0615; 2040: 0.0526; 2045: 0.0533; 2050: 0.046
Downscaling[MESSAGEix-GLOBIOM 1.1-M-R12] | Low demand | ITA | Secondary Energy¦Liquids¦Gas |  |  | EJ/yr | 2020: 0.0017; 2025: 0; 2030: 0; 2035: 0; 2040: 0; 2045: 0; 2050: 0
Downscaling[MESSAGEix-GLOBIOM 1.1-M-R12] | Low demand | ITA | Secondary Energy¦Liquids¦Oil |  |  | EJ/yr | 2020: 2.3573; 2025: 2.1907; 2030: 1.8529; 2035: 1.4384; 2040: 1.0454; 2045: 0.7283; 2050: 0.4696
Downscaling[MESSAGEix-GLOBIOM 1.1-M-R12] | Low demand | ITA | Secondary Energy¦Solids |  |  | EJ/yr | 2020: 0.39; 2025: 0.4248; 2030: 0.3626; 2035: 0.3181; 2040: 0.2133; 2045: 0.2076; 2050: 0.1756
Downscaling[MESSAGEix-GLOBIOM 1.1-M-R12] | Low demand | ITA | Secondary Energy¦Solids¦Biomass |  |  | EJ/yr | 2020: 0.2539; 2025: 0.2615; 2030: 0.1939; 2035: 0.1666; 2040: 0.0942; 2045: 0.1047; 2050: 0.0985
Downscaling[MESSAGEix-GLOBIOM 1.1-M-R12] | Low demand | ITA | Secondary Energy¦Solids¦Coal |  |  | EJ/yr | 2020: 0.1361; 2025: 0.1633; 2030: 0.1687; 2035: 0.1515; 2040: 0.1191; 2045: 0.1029; 2050: 0.0771
Downscaling[MESSAGEix-GLOBIOM 1.1-M-R12] | Low demand | ITA | Statistical Difference¦Emissions¦CO2 |  |  | Mt CO2/yr | 2020: -8.8859; 2025: -17.4117; 2030: -15.8955; 2035: -7.1771; 2040: -0.9495; 2045: 2.458; 2050: 3.299
Downscaling[MESSAGEix-GLOBIOM 1.1-M-R12] | Low demand | ITA | Statistical Difference¦Emissions¦CO2¦Energy |  |  | Mt CO2/yr | 2020: 22.043; 2025: 19.0564; 2030: 11.1388; 2035: 5.8962; 2040: 2.723; 2045: 0.8527
Downscaling[MESSAGEix-GLOBIOM 1.1-M-R12] | Low demand | ITA | Statistical Difference¦Emissions¦CO2¦Industrial Processes |  |  | Mt CO2/yr | 2020: -0.1156; 2025: -0.0963; 2030: -0.077; 2035: -0.0578; 2040: -0.0385; 2045: -0.0193
Downscaling[MESSAGEix-GLOBIOM 1.1-M-R12] | Low demand | ITA | Statistical Difference¦Emissions¦CO2¦LULUCF Direct+Indirect |  |  | Mt CO2/yr | 2020: -7.791; 2025: -7.791; 2030: -7.791; 2035: -7.791; 2040: -7.791; 2045: -7.791; 2050: -7.791
Downscaling[MESSAGEix-GLOBIOM 1.1-M-R12] | Low demand | ITA | Statistical Difference¦Emissions¦Total Non-CO2 |  |  | Mt CO2-equiv/yr | 2020: -0.2102; 2025: -0.1752; 2030: -0.1402; 2035: -0.1051; 2040: -0.0701; 2045: -0.035
Downscaling[MESSAGEix-GLOBIOM 1.1-M-R12] | Low demand | ITA | Statistical Difference¦Primary Energy |  |  | EJ/yr | 2020: 0.2688; 2025: 0.1841; 2030: 0.1428; 2035: 0.1014; 2040: 0.0552; 2045: 0.022; 2050: 0
Downscaling[MESSAGEix-GLOBIOM 1.1-M-R12] | Low demand | ITA | Statistical Difference¦Primary Energy¦Biomass |  |  | EJ/yr | 2020: 0.0005; 2025: 0.0004; 2030: 0.0003; 2035: 0.0002; 2040: 0.0001; 2045: 0.0001
Downscaling[MESSAGEix-GLOBIOM 1.1-M-R12] | Low demand | ITA | Statistical Difference¦Primary Energy¦Coal |  |  | EJ/yr | 2020: 0.0396; 2025: 0.0244; 2030: 0.011; 2035: 0.006; 2040: 0.0045; 2045: 0.0021
Downscaling[MESSAGEix-GLOBIOM 1.1-M-R12] | Low demand | ITA | Statistical Difference¦Primary Energy¦Coal¦w/o CCS |  |  | EJ/yr | 2020: 0.0396; 2025: 0.0244; 2030: 0.0111; 2035: 0.006; 2040: 0.0045; 2045: 0.0021
Downscaling[MESSAGEix-GLOBIOM 1.1-M-R12] | Low demand | ITA | Statistical Difference¦Primary Energy¦Fossil |  |  | EJ/yr | 2020: 0.0493; 2025: -0.0146; 2030: -0.0649; 2035: 0.0282; 2040: 0.1459; 2045: 0.2817; 2050: 0.3731
Downscaling[MESSAGEix-GLOBIOM 1.1-M-R12] | Low demand | ITA | Statistical Difference¦Primary Energy¦Fossil¦w/ CCS |  |  | EJ/yr | 2030: 0; 2035: 0.0122; 2040: 0.0438; 2045: 0.1208; 2050: 0.1826
Downscaling[MESSAGEix-GLOBIOM 1.1-M-R12] | Low demand | ITA | Statistical Difference¦Primary Energy¦Fossil¦w/o CCS |  |  | EJ/yr | 2020: 0.0493; 2025: -0.0146; 2030: -0.0549; 2035: 0.0287; 2040: 0.1083; 2045: 0.1632; 2050: 0.1904
Downscaling[MESSAGEix-GLOBIOM 1.1-M-R12] | Low demand | ITA | Statistical Difference¦Primary Energy¦Gas |  |  | EJ/yr | 2020: -0.0573; 2025: -0.0554; 2030: -0.0334; 2035: -0.016; 2040: -0.0072; 2045: -0.0023; 2050: 0
Downscaling[MESSAGEix-GLOBIOM 1.1-M-R12] | Low demand | ITA | Statistical Difference¦Primary Energy¦Gas¦w/o CCS |  |  | EJ/yr | 2020: -0.0573; 2025: -0.0554; 2030: -0.0332; 2035: -0.0152; 2040: -0.006; 2045: -0.0018
Downscaling[MESSAGEix-GLOBIOM 1.1-M-R12] | Low demand | ITA | Statistical Difference¦Primary Energy¦Geothermal |  |  | EJ/yr | 2020: -0.0095; 2025: -0.0053; 2030: -0.0044; 2035: -0.0066; 2040: -0.0073; 2045: -0.0048
Downscaling[MESSAGEix-GLOBIOM 1.1-M-R12] | Low demand | ITA | Statistical Difference¦Primary Energy¦Hydro |  |  | EJ/yr | 2020: -0.0127; 2025: -0.0106; 2030: -0.0102; 2035: -0.0091; 2040: -0.0065; 2045: -0.0031
Downscaling[MESSAGEix-GLOBIOM 1.1-M-R12] | Low demand | ITA | Statistical Difference¦Primary Energy¦Oil |  |  | EJ/yr | 2020: 0.3007; 2025: 0.2211; 2030: 0.1637; 2035: 0.105; 2040: 0.0548; 2045: 0.0191
Downscaling[MESSAGEix-GLOBIOM 1.1-M-R12] | Low demand | ITA | Statistical Difference¦Primary Energy¦Oil¦w/o CCS |  |  | EJ/yr | 2020: 0.3007; 2025: 0.2211; 2030: 0.1637; 2035: 0.105; 2040: 0.0548; 2045: 0.0191
Downscaling[MESSAGEix-GLOBIOM 1.1-M-R12] | Low demand | ITA | Statistical Difference¦Primary Energy¦Solar |  |  | EJ/yr | 2020: 0.0127; 2025: 0.014; 2030: 0.02; 2035: 0.0282; 2040: 0.0214; 2045: 0.0135
Downscaling[MESSAGEix-GLOBIOM 1.1-M-R12] | Low demand | ITA | Statistical Difference¦Primary Energy¦Wind |  |  | EJ/yr | 2020: -0.0053; 2025: -0.0046; 2030: -0.0042; 2035: -0.0063; 2040: -0.0046; 2045: -0.0027
Downscaling[MESSAGEix-GLOBIOM 1.1-M-R12] | Low demand | ITA | Statistical Difference¦Secondary Energy¦Electricity |  |  | EJ/yr | 2020: 0.0007; 2025: -0.0091; 2030: -0.0102; 2035: 0.0684; 2040: 0.0582; 2045: 0.0751; 2050: 0.093
Downscaling[MESSAGEix-GLOBIOM 1.1-M-R12] | Low demand | ITA | Statistical Difference¦Secondary Energy¦Electricity¦Biomass |  |  | EJ/yr | 2020: -0.0083; 2025: -0.0023; 2030: -0.0017; 2035: -0.0012; 2040: -0.0007; 2045: -0.0003
Downscaling[MESSAGEix-GLOBIOM 1.1-M-R12] | Low demand | ITA | Statistical Difference¦Secondary Energy¦Electricity¦Coal |  |  | EJ/yr | 2020: 0.0237; 2025: 0.0112; 2030: 0.0026; 2035: 0.0004; 2040: 0.0001; 2045: 0
Downscaling[MESSAGEix-GLOBIOM 1.1-M-R12] | Low demand | ITA | Statistical Difference¦Secondary Energy¦Electricity¦Gas |  |  | EJ/yr | 2020: -0.0513; 2025: -0.0523; 2030: -0.0354; 2035: -0.0086; 2040: -0.005; 2045: -0.0041
Downscaling[MESSAGEix-GLOBIOM 1.1-M-R12] | Low demand | ITA | Statistical Difference¦Secondary Energy¦Electricity¦Geothermal |  |  | EJ/yr | 2020: 0.0024; 2025: 0.0019; 2030: 0.0021; 2035: 0.0027; 2040: 0.0028; 2045: 0.0017
Downscaling[MESSAGEix-GLOBIOM 1.1-M-R12] | Low demand | ITA | Statistical Difference¦Secondary Energy¦Electricity¦Hydro |  |  | EJ/yr | 2020: -0.0127; 2025: -0.0106; 2030: -0.0102; 2035: -0.0079; 2040: -0.0054; 2045: -0.0024
Downscaling[MESSAGEix-GLOBIOM 1.1-M-R12] | Low demand | ITA | Statistical Difference¦Secondary Energy¦Electricity¦Oil |  |  | EJ/yr | 2020: 0.0055; 2025: 0
Downscaling[MESSAGEix-GLOBIOM 1.1-M-R12] | Low demand | ITA | Statistical Difference¦Secondary Energy¦Electricity¦Solar |  |  | EJ/yr | 2020: -0.0007; 2025: -0.0007; 2030: -0.0015; 2035: -0.0019; 2040: -0.0013; 2045: -0.0008
Downscaling[MESSAGEix-GLOBIOM 1.1-M-R12] | Low demand | ITA | Statistical Difference¦Secondary Energy¦Electricity¦Wind |  |  | EJ/yr | 2020: -0.0049; 2025: -0.0043; 2030: -0.0039; 2035: -0.0056; 2040: -0.0039; 2045: -0.0022
Downscaling[MESSAGEix-GLOBIOM 1.1-M-R12] | Low demand | ITA | Trade¦Primary Energy¦Biomass¦Volume |  |  | EJ/yr | 2020: 0.0505; 2025: 0.048; 2030: 0.0438; 2035: 0.0327; 2040: 0.0783; 2045: 0.0408; 2050: -0.0232
Downscaling[MESSAGEix-GLOBIOM 1.1-M-R12] | Low demand | ITA | Trade¦Primary Energy¦Coal¦Volume |  |  | EJ/yr | 2020: -0.3152; 2025: -0.1974; 2030: -0.1223; 2035: -0.0974; 2040: -0.0752; 2045: -0.101; 2050: -0.1046
Downscaling[MESSAGEix-GLOBIOM 1.1-M-R12] | Low demand | ITA | Trade¦Primary Energy¦Gas¦Volume |  |  | EJ/yr | 2020: -1.068; 2025: -1.2447; 2030: -0.9471; 2035: -0.6494; 2040: -0.6156; 2045: -0.801; 2050: -0.9476
Downscaling[MESSAGEix-GLOBIOM 1.1-M-R12] | Low demand | ITA | Trade¦Primary Energy¦Oil¦Volume |  |  | EJ/yr | 2020: -1.9038; 2025: -1.5055; 2030: -1.346; 2035: -1.0549; 2040: -0.788; 2045: -0.5794; 2050: -0.4051
Downscaling[MESSAGEix-GLOBIOM 1.1-M-R12] | Low demand | ITA | Useful Energy |  |  | EJ/yr | 2020: 5.6855; 2025: 5.8602; 2030: 5.4694; 2035: 5.0852; 2040: 4.5809; 2045: 4.3802; 2050: 4.327
Downscaling[MESSAGEix-GLOBIOM 1.1-M-R12] | Low demand | ITA | Useful Energy¦Industry |  |  | EJ/yr | 2020: 1.5056; 2025: 1.4585; 2030: 1.6287; 2035: 1.6342; 2040: 1.6222; 2045: 1.5698; 2050: 1.5536
Downscaling[MESSAGEix-GLOBIOM 1.1-M-R12] | Low demand | ITA | Useful Energy¦Industry¦Electricity |  |  | EJ/yr | 2020: 0.44964; 2025: 0.4092; 2030: 0.40212; 2035: 0.34836; 2040: 0.33972; 2045: 0.32496; 2050: 0.30468
Downscaling[MESSAGEix-GLOBIOM 1.1-M-R12] | Low demand | ITA | Useful Energy¦Industry¦Gases |  |  | EJ/yr | 2020: 0.33211; 2025: 0.53896; 2030: 0.5292; 2035: 0.61362; 2040: 0.63462; 2045: 0.58296; 2050: 0.56291
Downscaling[MESSAGEix-GLOBIOM 1.1-M-R12] | Low demand | ITA | Useful Energy¦Industry¦Heat |  |  | EJ/yr | 2020: 0.08481; 2025: 0.06732; 2030: 0.07854; 2035: 0.05588; 2040: 0.05632; 2045: 0.05456; 2050: 0.04389
Downscaling[MESSAGEix-GLOBIOM 1.1-M-R12] | Low demand | ITA | Useful Energy¦Industry¦Hydrogen |  |  | EJ/yr | 2020: 2.453e-10; 2025: 0.01342; 2030: 0.01969; 2035: 0.02629; 2040: 0.03102; 2045: 0.03256; 2050: 0.04884
Downscaling[MESSAGEix-GLOBIOM 1.1-M-R12] | Low demand | ITA | Useful Energy¦Industry¦Liquids |  |  | EJ/yr | 2020: 0.5292; 2025: 0.2863; 2030: 0.3872; 2035: 0.3751; 2040: 0.4019; 2045: 0.4388; 2050: 0.473
Downscaling[MESSAGEix-GLOBIOM 1.1-M-R12] | Low demand | ITA | Useful Energy¦Industry¦Solids |  |  | EJ/yr | 2020: 0.1098; 2025: 0.14328; 2030: 0.21195; 2035: 0.21492; 2040: 0.15858; 2045: 0.13599; 2050: 0.12024
Downscaling[MESSAGEix-GLOBIOM 1.1-M-R12] | Low demand | ITA | Useful Energy¦Residential and Commercial |  |  | EJ/yr | 2020: 2.4271; 2025: 2.5533; 2030: 1.9766; 2035: 1.6242; 2040: 1.2667; 2045: 1.2564; 2050: 1.3259
Downscaling[MESSAGEix-GLOBIOM 1.1-M-R12] | Low demand | ITA | Useful Energy¦Residential and Commercial¦Electricity |  |  | EJ/yr | 2020: 1.0227; 2025: 1.2483; 2030: 1.1897; 2035: 1.1244; 2040: 1.0281; 2045: 1.0794; 2050: 1.1755
Downscaling[MESSAGEix-GLOBIOM 1.1-M-R12] | Low demand | ITA | Useful Energy¦Residential and Commercial¦Gases |  |  | EJ/yr | 2020: 1.0012; 2025: 0.90867; 2030: 0.53728; 2035: 0.28413; 2040: 0.085995; 2045: 0.037275; 2050: 0.01092
Downscaling[MESSAGEix-GLOBIOM 1.1-M-R12] | Low demand | ITA | Useful Energy¦Residential and Commercial¦Heat |  |  | EJ/yr | 2020: 0.04554; 2025: 0.0572; 2030: 0.05544; 2035: 0.06743; 2040: 0.06193; 2045: 0.06402; 2050: 0.06908
Downscaling[MESSAGEix-GLOBIOM 1.1-M-R12] | Low demand | ITA | Useful Energy¦Residential and Commercial¦Liquids |  |  | EJ/yr | 2020: 0.132; 2025: 0.1191; 2030: 0.0464; 2035: 0.0429; 2040: 0.0291; 2045: 0.0262; 2050: 0.0255
Downscaling[MESSAGEix-GLOBIOM 1.1-M-R12] | Low demand | ITA | Useful Energy¦Residential and Commercial¦Solids |  |  | EJ/yr | 2020: 0.22572; 2025: 0.22005; 2030: 0.14787; 2035: 0.10539; 2040: 0.06156; 2045: 0.0495; 2050: 0.04482
Downscaling[MESSAGEix-GLOBIOM 1.1-M-R12] | Low demand | ITA | Useful Energy¦Transportation |  |  | EJ/yr | 2020: 1.7528; 2025: 1.8484; 2030: 1.8641; 2035: 1.8268; 2040: 1.692; 2045: 1.554; 2050: 1.4476
Downscaling[MESSAGEix-GLOBIOM 1.1-M-R12] | Low demand | ITA | Useful Energy¦Transportation¦Electricity |  |  | EJ/yr | 2020: 0.1268; 2025: 0.0874; 2030: 0.1704; 2035: 0.2796; 2040: 0.4598; 2045: 0.7284; 2050: 0.8826
Downscaling[MESSAGEix-GLOBIOM 1.1-M-R12] | Low demand | ITA | Useful Energy¦Transportation¦Gases |  |  | EJ/yr | 2020: 1.0163e-09; 2025: 1.3896e-09; 2030: 0.013755; 2035: 0.0567; 2040: 0.02646; 2045: 1.397e-09; 2050: 0
Downscaling[MESSAGEix-GLOBIOM 1.1-M-R12] | Low demand | ITA | Useful Energy¦Transportation¦Hydrogen |  |  | EJ/yr | 2020: 0; 2025: 1.7212e-09; 2030: 0.0264; 2035: 0.0609; 2040: 0.09615; 2045: 0.0921; 2050: 0.08805
Downscaling[MESSAGEix-GLOBIOM 1.1-M-R12] | Low demand | ITA | Useful Energy¦Transportation¦Liquids |  |  | EJ/yr | 2020: 1.626; 2025: 1.761; 2030: 1.6535; 2035: 1.4296; 2040: 1.1096; 2045: 0.7335; 2050: 0.4769
Downscaling[MESSAGEix-GLOBIOM 1.1-M-R12] | Delayed transition | ITA | Country Temperature¦Downscaling¦5.0th Percentile |  |  | °C | 14.0134 | 14.0375 | 14.0671 | 14.0964 | 14.1292 | 14.1511 | 14.1719 | 14.1819 | 14.2034 | 14.2211 | 14.2399 | 14.265 | 14.297 | 14.3291 | 14.3563 | 14.3781 | 14.3951 | 14.4168 | 14.4287 | 14.4356 | 14.4422 | 14.443 | 14.4439 | 14.4394 | 14.4458 | 14.4507 | 14.455 | 14.4585 | 14.469 | 14.4682 | 14.4613 | 14.4583 | 14.4545 | 14.4433 | 14.4309 | 14.4272 | 14.43 | 14.434 | 14.4359 | 14.4323 | 14.4199 | 14.4103 | 14.4058 | 14.3971 | 14.3822 | 14.371 | 14.3706 | 14.3682 | 14.3589 | 14.3432 | 14.3285 | 14.3158 | 14.3007 | 14.2902 | 14.2767 | 14.2689 | 14.26 | 14.2458 | 14.2386 | 14.2263 | 14.2153 | 14.2148 | 14.2097 | 14.1981 | 14.1865 | 14.1833 | 14.1771 | 14.1673 | 14.1623 | 14.1597 | 14.1644 | 14.168 | 14.1715 | 14.1746 | 14.1776 | 14.1804 | 14.183 | 14.1854 | 14.1876 | 14.1897 | 14.1917
Downscaling[MESSAGEix-GLOBIOM 1.1-M-R12] | Delayed transition | ITA | Country Temperature¦Downscaling¦50.0th Percentile |  |  | °C | 14.107 | 14.1403 | 14.1812 | 14.2225 | 14.2677 | 14.3019 | 14.3276 | 14.3473 | 14.3798 | 14.4011 | 14.4291 | 14.4623 | 14.5067 | 14.55 | 14.5867 | 14.6186 | 14.6538 | 14.6886 | 14.7077 | 14.7196 | 14.7298 | 14.7365 | 14.7453 | 14.7447 | 14.7587 | 14.7688 | 14.7793 | 14.7848 | 14.8034 | 14.809 | 14.8075 | 14.8085 | 14.8034 | 14.7935 | 14.7809 | 14.7812 | 14.7874 | 14.7976 | 14.8051 | 14.8046 | 14.7915 | 14.7844 | 14.7858 | 14.7813 | 14.7621 | 14.7483 | 14.75 | 14.7465 | 14.7325 | 14.7106 | 14.6936 | 14.6808 | 14.6653 | 14.6555 | 14.6409 | 14.6356 | 14.6264 | 14.6059 | 14.5929 | 14.5727 | 14.5561 | 14.5571 | 14.5521 | 14.537 | 14.5224 | 14.5253 | 14.5261 | 14.5162 | 14.5134 | 14.513 | 14.5229 | 14.5295 | 14.536 | 14.5426 | 14.5491 | 14.5557 | 14.5623 | 14.5688 | 14.5754 | 14.5819 | 14.5885
Downscaling[MESSAGEix-GLOBIOM 1.1-M-R12] | Delayed transition | ITA | Country Temperature¦Downscaling¦95.0th Percentile |  |  | °C | 14.2658 | 14.3197 | 14.3636 | 14.4092 | 14.4585 | 14.4882 | 14.5285 | 14.5645 | 14.5992 | 14.6385 | 14.6705 | 14.7089 | 14.7609 | 14.811 | 14.8735 | 14.9299 | 14.9767 | 15.0186 | 15.0424 | 15.0791 | 15.1088 | 15.147 | 15.1671 | 15.1877 | 15.2148 | 15.2416 | 15.28 | 15.3104 | 15.3342 | 15.3474 | 15.3588 | 15.3701 | 15.3862 | 15.401 | 15.4163 | 15.4365 | 15.4382 | 15.4443 | 15.4571 | 15.4727 | 15.4894 | 15.4919 | 15.4847 | 15.4786 | 15.4854 | 15.4893 | 15.4847 | 15.4925 | 15.4965 | 15.498 | 15.4933 | 15.4915 | 15.4824 | 15.4707 | 15.465 | 15.4607 | 15.4604 | 15.4726 | 15.4711 | 15.4678 | 15.469 | 15.4701 | 15.475 | 15.4804 | 15.4824 | 15.4761 | 15.4727 | 15.4763 | 15.4751 | 15.4804 | 15.4862 | 15.4908 | 15.4954 | 15.4999 | 15.5042 | 15.5085 | 15.5127 | 15.5168 | 15.5208 | 15.5248 | 15.5287
Downscaling[MESSAGEix-GLOBIOM 1.1-M-R12] | Delayed transition | ITA | Post-processed¦high GDP change¦KW panel population-weighted GMT AR6 climate diagnostics Surface Temperature (GSAT) MAGICCv7.5.3¦5.0th Percentile |  |  | % | 0 | -0.061224 | -0.1366 | -0.21665 | -0.30284 | -0.37559 | -0.43487 | -0.47595 | -0.52627 | -0.58104 | -0.63346 | -0.69861 | -0.78266 | -0.87415 | -0.95727 | -1.0256 | -1.0797 | -1.1371 | -1.183 | -1.2088 | -1.2281 | -1.2385 | -1.241 | -1.2427 | -1.2538 | -1.2694 | -1.2824 | -1.2932 | -1.3169 | -1.3318 | -1.3325 | -1.3311 | -1.3301 | -1.3298 | -1.3263 | -1.3246 | -1.3293 | -1.3394 | -1.3473 | -1.3498 | -1.3497 | -1.3461 | -1.344 | -1.3429 | -1.3405 | -1.3362 | -1.3372 | -1.3374 | -1.3375 | -1.335 | -1.3302 | -1.3259 | -1.322 | -1.3179 | -1.3148 | -1.3114 | -1.3091 | -1.3067 | -1.3036 | -1.3017 | -1.2981 | -1.2989 | -1.2996 | -1.2987 | -1.2953 | -1.2941 | -1.2934 | -1.2918 | -1.2897 | -1.2886 | -1.2967 | -1.3079 | -1.3176 | -1.3267 | -1.3351 | -1.343 | -1.3503 | -1.3571 | -1.3635 | -1.3695 | -1.375
Downscaling[MESSAGEix-GLOBIOM 1.1-M-R12] | Delayed transition | ITA | Post-processed¦high GDP change¦KW panel population-weighted GMT AR6 climate diagnostics Surface Temperature (GSAT) MAGICCv7.5.3¦50.0th Percentile |  |  | % | 0 | -0.080118 | -0.18517 | -0.29844 | -0.41968 | -0.52739 | -0.6097 | -0.67287 | -0.75375 | -0.82843 | -0.90254 | -0.99322 | -1.1101 | -1.2368 | -1.3509 | -1.4493 | -1.5486 | -1.6509 | -1.7261 | -1.7697 | -1.8015 | -1.8253 | -1.8488 | -1.8615 | -1.89 | -1.9241 | -1.9544 | -1.9767 | -2.0187 | -2.0522 | -2.0596 | -2.0612 | -2.063 | -2.0615 | -2.0582 | -2.0598 | -2.0729 | -2.0986 | -2.1235 | -2.1343 | -2.1364 | -2.133 | -2.1354 | -2.1375 | -2.1378 | -2.132 | -2.1355 | -2.1377 | -2.1378 | -2.1333 | -2.1265 | -2.1213 | -2.117 | -2.1127 | -2.1096 | -2.107 | -2.1055 | -2.1033 | -2.0977 | -2.0936 | -2.0874 | -2.0904 | -2.0922 | -2.0917 | -2.0869 | -2.0921 | -2.0971 | -2.0996 | -2.0983 | -2.0983 | -2.1181 | -2.1407 | -2.1592 | -2.1778 | -2.1964 | -2.215 | -2.2335 | -2.2522 | -2.2708 | -2.2895 | -2.3081
Downscaling[MESSAGEix-GLOBIOM 1.1-M-R12] | Delayed transition | ITA | Post-processed¦high GDP change¦KW panel population-weighted GMT AR6 climate diagnostics Surface Temperature (GSAT) MAGICCv7.5.3¦95.0th Percentile |  |  | % | 0 | -0.13549 | -0.26923 | -0.39513 | -0.53016 | -0.63756 | -0.74284 | -0.85243 | -0.95571 | -1.0666 | -1.1696 | -1.2763 | -1.4157 | -1.5662 | -1.7384 | -1.9135 | -2.0647 | -2.1963 | -2.2904 | -2.3873 | -2.485 | -2.591 | -2.6745 | -2.7361 | -2.8107 | -2.8921 | -2.9959 | -3.0977 | -3.1779 | -3.2312 | -3.2679 | -3.3023 | -3.3459 | -3.3922 | -3.4382 | -3.4943 | -3.5271 | -3.5414 | -3.5736 | -3.6182 | -3.668 | -3.6962 | -3.6996 | -3.697 | -3.7089 | -3.7245 | -3.7292 | -3.7437 | -3.7609 | -3.769 | -3.7711 | -3.7701 | -3.7702 | -3.7666 | -3.7635 | -3.7616 | -3.7616 | -3.7875 | -3.8051 | -3.8046 | -3.8066 | -3.8101 | -3.8214 | -3.8373 | -3.8478 | -3.8506 | -3.8488 | -3.8549 | -3.8596 | -3.8702 | -3.8874 | -3.9029 | -3.9169 | -3.9305 | -3.9439 | -3.9571 | -3.97 | -3.9826 | -3.995 | -4.0072 | -4.0191
Downscaling[MESSAGEix-GLOBIOM 1.1-M-R12] | Delayed transition | ITA | Post-processed¦median GDP change¦KW panel population-weighted GMT AR6 climate diagnostics Surface Temperature (GSAT) MAGICCv7.5.3¦5.0th Percentile |  |  | % | 0 | -0.033231 | -0.074257 | -0.11849 | -0.1658 | -0.20646 | -0.23938 | -0.26216 | -0.28833 | -0.31893 | -0.34793 | -0.38338 | -0.42935 | -0.4802 | -0.52678 | -0.56515 | -0.59556 | -0.62707 | -0.65285 | -0.66737 | -0.67815 | -0.68344 | -0.68486 | -0.68134 | -0.68406 | -0.69289 | -0.70016 | -0.70628 | -0.71835 | -0.72473 | -0.71786 | -0.71047 | -0.70499 | -0.69224 | -0.67336 | -0.66162 | -0.66171 | -0.66722 | -0.67165 | -0.66964 | -0.65593 | -0.63889 | -0.62831 | -0.61732 | -0.59796 | -0.57784 | -0.57 | -0.5675 | -0.55738 | -0.53688 | -0.51308 | -0.49176 | -0.46965 | -0.4502 | -0.43107 | -0.41506 | -0.4019 | -0.38326 | -0.36737 | -0.3516 | -0.33367 | -0.32594 | -0.32107 | -0.30744 | -0.28946 | -0.27896 | -0.27135 | -0.25854 | -0.24768 | -0.24209 | -0.24449 | -0.25081 | -0.25625 | -0.26133 | -0.26606 | -0.27046 | -0.27458 | -0.27841 | -0.28199 | -0.28533 | -0.28845
Downscaling[MESSAGEix-GLOBIOM 1.1-M-R12] | Delayed transition | ITA | Post-processed¦median GDP change¦KW panel population-weighted GMT AR6 climate diagnostics Surface Temperature (GSAT) MAGICCv7.5.3¦50.0th Percentile |  |  | % | 0 | -0.042632 | -0.099947 | -0.16261 | -0.22943 | -0.28976 | -0.33591 | -0.37135 | -0.41468 | -0.45666 | -0.4972 | -0.54723 | -0.61122 | -0.68209 | -0.74632 | -0.80175 | -0.8571 | -0.91453 | -0.95699 | -0.98169 | -0.99968 | -1.0132 | -1.0262 | -1.0317 | -1.0445 | -1.0639 | -1.0809 | -1.0935 | -1.115 | -1.1332 | -1.1357 | -1.1357 | -1.1316 | -1.1187 | -1.0999 | -1.0914 | -1.0975 | -1.1115 | -1.1257 | -1.1305 | -1.1178 | -1.1019 | -1.0982 | -1.095 | -1.0737 | -1.0474 | -1.0394 | -1.0373 | -1.0216 | -0.99124 | -0.96009 | -0.93631 | -0.91298 | -0.89309 | -0.87269 | -0.85778 | -0.8456 | -0.82015 | -0.79393 | -0.76629 | -0.73716 | -0.72676 | -0.7228 | -0.70543 | -0.68176 | -0.67455 | -0.67726 | -0.66868 | -0.65928 | -0.65695 | -0.66587 | -0.67869 | -0.68917 | -0.69965 | -0.71014 | -0.72063 | -0.73113 | -0.74165 | -0.75218 | -0.76272 | -0.77328
Downscaling[MESSAGEix-GLOBIOM 1.1-M-R12] | Delayed transition | ITA | Post-processed¦median GDP change¦KW panel population-weighted GMT AR6 climate diagnostics Surface Temperature (GSAT) MAGICCv7.5.3¦95.0th Percentile |  |  | % | 0 | -0.073123 | -0.14789 | -0.21766 | -0.29242 | -0.35273 | -0.41022 | -0.47166 | -0.52944 | -0.59101 | -0.64906 | -0.70815 | -0.78479 | -0.86942 | -0.96497 | -1.064 | -1.1498 | -1.2244 | -1.2779 | -1.3311 | -1.3869 | -1.446 | -1.4935 | -1.5284 | -1.57 | -1.6163 | -1.6739 | -1.7323 | -1.7782 | -1.8088 | -1.8298 | -1.8494 | -1.8737 | -1.9002 | -1.9264 | -1.9579 | -1.9745 | -1.9819 | -1.9993 | -2.0245 | -2.0528 | -2.0677 | -2.0623 | -2.0509 | -2.0532 | -2.0622 | -2.0603 | -2.0648 | -2.0746 | -2.0792 | -2.0756 | -2.0703 | -2.0597 | -2.0412 | -2.0269 | -2.0184 | -2.0149 | -2.027 | -2.0345 | -2.03 | -2.0288 | -2.0308 | -2.0365 | -2.0456 | -2.0515 | -2.0466 | -2.0386 | -2.0397 | -2.0411 | -2.0456 | -2.0553 | -2.0643 | -2.0723 | -2.0802 | -2.0879 | -2.0954 | -2.1028 | -2.11 | -2.1172 | -2.1241 | -2.131
Downscaling[MESSAGEix-GLOBIOM 1.1-M-R12] | Delayed transition | ITA | Net GDP¦PPP¦high damage¦KW panel population-weighted GMT AR6 climate diagnostics Surface Temperature (GSAT) MAGICCv7.5.3¦5.0th Percentile |  |  | billion US$2010/yr | 1794.264 | 1832.924 | 1889.42 | 1953.637 | 2015.292 | 2064.568 | 2093.959 | 2106.684 | 2107.916 | 2103.492 | 2099.282 | 2099.487 | 2103.699 | 2110.69 | 2119.329 | 2128.298 | 2136.547 | 2144.319 | 2152.968 | 2163.714 | 2177.297 | 2194.508 | 2214.916 | 2237.659 | 2261.8 | 2286.735 | 2312.184 | 2338.713 | 2366.8 | 2397.794 | 2432.668 | 2471.528 | 2512.927 | 2555.036 | 2596.126 | 2634.239 | 2668.063 | 2698.956 | 2729.101 | 2760.566 | 2795.253 | 2834.494 | 2876.75 | 2919.967 | 2962.141 | 3001.223 | 3035.629 | 3066.98 | 3097.402 | 3129.122 | 3164.273 | 3204.334 | 3248.525 | 3295.51 | 3343.887 | 3392.336 | 3439.834 | 3486.949 | 3534.617 | 3583.675 | 3635.146 | 3689.415 | 3746.058 | 3804.241 | 3863.12 | 3921.621 | 3979.212 | 4036.522 | 4094.393 | 4153.624 | 4214.723 | 4278.545 | 4344.87 | 4412.995 | 4482.249 | 4551.962 | 4621.466 | 4690.091 | 4757.169 | 4822.029 | 4884.004
Downscaling[MESSAGEix-GLOBIOM 1.1-M-R12] | Delayed transition | ITA | Net GDP¦PPP¦high damage¦KW panel population-weighted GMT AR6 climate diagnostics Surface Temperature (GSAT) MAGICCv7.5.3¦50.0th Percentile |  |  | billion US$2010/yr | 1794.264 | 1832.578 | 1888.501 | 1952.036 | 2012.93 | 2061.422 | 2090.283 | 2102.516 | 2103.095 | 2098.257 | 2093.598 | 2093.258 | 2096.756 | 2102.967 | 2110.906 | 2119.186 | 2126.419 | 2133.174 | 2141.134 | 2151.429 | 2164.656 | 2181.469 | 2201.285 | 2223.64 | 2247.226 | 2271.57 | 2296.443 | 2322.519 | 2349.968 | 2380.287 | 2414.741 | 2453.239 | 2494.262 | 2536.087 | 2576.869 | 2614.613 | 2647.956 | 2678.186 | 2707.627 | 2738.612 | 2772.962 | 2811.885 | 2853.672 | 2896.45 | 2938.202 | 2977.017 | 3011.066 | 3042.101 | 3072.278 | 3103.804 | 3138.737 | 3178.503 | 3222.352 | 3268.967 | 3316.956 | 3364.989 | 3412.076 | 3458.803 | 3506.178 | 3554.92 | 3606.076 | 3659.83 | 3715.975 | 3773.678 | 3832.139 | 3889.918 | 3946.814 | 4003.486 | 4060.85 | 4119.552 | 4179.646 | 4242.443 | 4307.815 | 4374.929 | 4443.122 | 4511.729 | 4580.088 | 4647.536 | 4713.411 | 4777.051 | 4837.795
Downscaling[MESSAGEix-GLOBIOM 1.1-M-R12] | Delayed transition | ITA | Net GDP¦PPP¦high damage¦KW panel population-weighted GMT AR6 climate diagnostics Surface Temperature (GSAT) MAGICCv7.5.3¦95.0th Percentile |  |  | billion US$2010/yr | 1794.264 | 1831.562 | 1886.911 | 1950.143 | 2010.697 | 2059.139 | 2087.482 | 2098.715 | 2098.816 | 2093.217 | 2087.956 | 2087.274 | 2090.277 | 2095.955 | 2102.613 | 2109.204 | 2115.271 | 2121.346 | 2128.84 | 2137.903 | 2149.588 | 2164.454 | 2182.766 | 2203.822 | 2226.137 | 2249.151 | 2272.048 | 2295.958 | 2322.167 | 2351.635 | 2384.951 | 2422.151 | 2461.591 | 2501.631 | 2540.56 | 2576.317 | 2608.634 | 2638.717 | 2667.512 | 2697.089 | 2729.565 | 2766.971 | 2808.063 | 2850.293 | 2891.031 | 2928.575 | 2962.032 | 2992.178 | 3021.323 | 3051.93 | 3085.995 | 3124.96 | 3167.93 | 3213.734 | 3260.913 | 3308.116 | 3354.352 | 3399.301 | 3445.03 | 3492.798 | 3542.759 | 3595.546 | 3650.346 | 3706.399 | 3763.219 | 3820.051 | 3876.195 | 3931.705 | 3987.795 | 4044.992 | 4104.1 | 4166.045 | 4230.428 | 4296.541 | 4363.731 | 4431.348 | 4498.741 | 4565.259 | 4630.252 | 4693.071 | 4753.066
Downscaling[MESSAGEix-GLOBIOM 1.1-M-R12] | Delayed transition | ITA | Net GDP¦PPP¦median damage¦KW panel population-weighted GMT AR6 climate diagnostics Surface Temperature (GSAT) MAGICCv7.5.3¦5.0th Percentile |  |  | billion US$2010/yr | 1794.2637 | 1833.4379 | 1890.5998 | 1955.5591 | 2018.0622 | 2068.0732 | 2098.0708 | 2111.2099 | 2112.9581 | 2109.0373 | 2105.3146 | 2106.1514 | 2111.1902 | 2119.0779 | 2128.5406 | 2138.1988 | 2147.0033 | 2155.3811 | 2164.5178 | 2175.5725 | 2189.4187 | 2206.8418 | 2227.3895 | 2250.379 | 2274.8488 | 2300.0879 | 2325.8204 | 2352.6195 | 2381.1558 | 2412.5464 | 2447.8224 | 2487.0739 | 2528.8488 | 2571.5449 | 2613.3036 | 2651.9388 | 2686.1137 | 2717.3429 | 2747.791 | 2779.599 | 2814.9116 | 2854.8131 | 2897.6194 | 2941.4415 | 2984.4345 | 3024.2917 | 3059.2326 | 3090.9122 | 3121.8939 | 3154.4342 | 3190.4787 | 3231.4207 | 3276.5842 | 3324.4863 | 3373.8306 | 3423.1489 | 3471.4547 | 3519.5753 | 3568.1443 | 3618.1729 | 3670.6663 | 3725.7847 | 3783.1966 | 3842.4488 | 3902.4872 | 3961.953 | 4020.4154 | 4078.7744 | 4137.613 | 4197.6579 | 4259.6531 | 4324.3724 | 4391.6005 | 4460.6399 | 4530.8139 | 4601.4461 | 4671.8602 | 4741.3799 | 4809.3291 | 4875.0318 | 4937.8122
Downscaling[MESSAGEix-GLOBIOM 1.1-M-R12] | Delayed transition | ITA | Net GDP¦PPP¦median damage¦KW panel population-weighted GMT AR6 climate diagnostics Surface Temperature (GSAT) MAGICCv7.5.3¦50.0th Percentile |  |  | billion US$2010/yr | 1794.2637 | 1833.2655 | 1890.1137 | 1954.6955 | 2016.7759 | 2066.3469 | 2096.0405 | 2108.8986 | 2110.2806 | 2106.1233 | 2102.1609 | 2102.6872 | 2107.3341 | 2114.7791 | 2123.8429 | 2133.1112 | 2141.3544 | 2149.1462 | 2157.8914 | 2168.6883 | 2182.331 | 2199.515 | 2219.7345 | 2242.4401 | 2266.5923 | 2291.4946 | 2316.902 | 2343.4446 | 2371.6435 | 2402.619 | 2437.5193 | 2476.4233 | 2517.9849 | 2560.5024 | 2602.0811 | 2640.4661 | 2674.3305 | 2705.1894 | 2735.2313 | 2766.7032 | 2801.8258 | 2841.5114 | 2883.9182 | 2927.3042 | 2970.15 | 3010.0089 | 3044.789 | 3076.3074 | 3107.3196 | 3140.0243 | 3176.1437 | 3216.9842 | 3261.9898 | 3309.6958 | 3358.8667 | 3407.9308 | 3455.9894 | 3504.1395 | 3552.8679 | 3603.1158 | 3655.8059 | 3710.8023 | 3767.9495 | 3827.1089 | 3887.1333 | 3946.2361 | 4004.0516 | 4062.0025 | 4120.5404 | 4180.2013 | 4241.66 | 4305.8227 | 4372.5396 | 4441.0365 | 4510.6397 | 4580.6758 | 4650.4718 | 4719.3549 | 4786.6525 | 4851.6925 | 4913.8029
Downscaling[MESSAGEix-GLOBIOM 1.1-M-R12] | Delayed transition | ITA | Net GDP¦PPP¦median damage¦KW panel population-weighted GMT AR6 climate diagnostics Surface Temperature (GSAT) MAGICCv7.5.3¦95.0th Percentile |  |  | billion US$2010/yr | 1794.2637 | 1832.7063 | 1889.2066 | 1953.6176 | 2015.5027 | 2065.0421 | 2094.4779 | 2106.7752 | 2107.8488 | 2103.2807 | 2098.9527 | 2099.285 | 2103.6538 | 2110.7903 | 2119.1643 | 2127.4724 | 2135.0321 | 2142.4252 | 2150.8987 | 2161.0349 | 2173.7957 | 2189.8973 | 2209.2533 | 2231.1867 | 2254.5553 | 2278.7012 | 2303.0123 | 2328.3103 | 2355.7359 | 2386.2025 | 2420.4082 | 2458.545 | 2499.0845 | 2540.2659 | 2580.3366 | 2617.3334 | 2650.6167 | 2681.3795 | 2711.0633 | 2741.6858 | 2775.3299 | 2813.7619 | 2855.8063 | 2899.0125 | 2940.7415 | 2979.1401 | 3013.3783 | 3044.3681 | 3074.2611 | 3105.5196 | 3140.3689 | 3180.1583 | 3224.2378 | 3271.3552 | 3319.7576 | 3368.0351 | 3415.2327 | 3461.5006 | 3508.4409 | 3557.2329 | 3608.237 | 3662.058 | 3718.0881 | 3775.4555 | 3833.5223 | 3891.7223 | 3949.1702 | 4005.937 | 4063.2237 | 4121.7699 | 4182.3279 | 4245.7525 | 4311.6411 | 4379.2954 | 4448.0513 | 4517.2452 | 4586.2136 | 4654.2931 | 4720.8207 | 4785.1333 | 4846.5683
Downscaling[MESSAGEix-GLOBIOM 1.1-M-R12] | Fragmented World | ITA | Country Temperature¦Downscaling¦5.0th Percentile |  |  | °C | 14.0135 | 14.0377 | 14.0674 | 14.0967 | 14.1296 | 14.1535 | 14.1732 | 14.1833 | 14.2049 | 14.2214 | 14.2397 | 14.2638 | 14.2937 | 14.3227 | 14.3491 | 14.3712 | 14.3951 | 14.4175 | 14.433 | 14.4418 | 14.45 | 14.4558 | 14.4648 | 14.4658 | 14.4769 | 14.4849 | 14.4932 | 14.5031 | 14.5186 | 14.5241 | 14.5198 | 14.5205 | 14.5204 | 14.5159 | 14.5064 | 14.5057 | 14.5114 | 14.5191 | 14.5264 | 14.5282 | 14.5192 | 14.5134 | 14.5154 | 14.5123 | 14.4988 | 14.4898 | 14.4932 | 14.4955 | 14.4899 | 14.476 | 14.4643 | 14.4599 | 14.4495 | 14.4438 | 14.4345 | 14.4332 | 14.4295 | 14.418 | 14.4118 | 14.3978 | 14.3853 | 14.388 | 14.3851 | 14.3768 | 14.3701 | 14.3763 | 14.3786 | 14.3749 | 14.3771 | 14.3809 | 14.393 | 14.4017 | 14.4104 | 14.419 | 14.4277 | 14.4364 | 14.4451 | 14.4537 | 14.4624 | 14.4711 | 14.4797
Downscaling[MESSAGEix-GLOBIOM 1.1-M-R12] | Fragmented World | ITA | Country Temperature¦Downscaling¦50.0th Percentile |  |  | °C | 14.1533 | 14.1981 | 14.2288 | 14.255 | 14.2898 | 14.3136 | 14.3387 | 14.3623 | 14.3863 | 14.4099 | 14.4327 | 14.4569 | 14.4885 | 14.5151 | 14.5538 | 14.5889 | 14.6178 | 14.6389 | 14.657 | 14.6811 | 14.6955 | 14.7188 | 14.7309 | 14.7448 | 14.7636 | 14.7845 | 14.8098 | 14.8345 | 14.8532 | 14.8598 | 14.8673 | 14.8737 | 14.8818 | 14.8874 | 14.8963 | 14.9094 | 14.9105 | 14.9183 | 14.9276 | 14.9389 | 14.9473 | 14.9455 | 14.9383 | 14.9349 | 14.9413 | 14.9435 | 14.9395 | 14.9452 | 14.9499 | 14.9578 | 14.9604 | 14.9649 | 14.9641 | 14.9619 | 14.9585 | 14.9558 | 14.954 | 14.9611 | 14.9636 | 14.9667 | 14.9727 | 14.9761 | 14.9834 | 14.9899 | 14.9924 | 14.987 | 14.9837 | 14.986 | 14.9876 | 14.9933 | 14.9995 | 15.0046 | 15.0097 | 15.0148 | 15.0199 | 15.025 | 15.0301 | 15.0352 | 15.0403 | 15.0455 | 15.0506
Downscaling[MESSAGEix-GLOBIOM 1.1-M-R12] | Fragmented World | ITA | Country Temperature¦Downscaling¦95.0th Percentile |  |  | °C | 14.2797 | 14.3094 | 14.3675 | 14.4252 | 14.4746 | 14.5086 | 14.556 | 14.5925 | 14.6386 | 14.671 | 14.7056 | 14.7378 | 14.7723 | 14.8238 | 14.8755 | 14.9358 | 14.9843 | 15.0305 | 15.0761 | 15.1101 | 15.1375 | 15.1839 | 15.2248 | 15.258 | 15.2907 | 15.3371 | 15.3862 | 15.4223 | 15.4571 | 15.4802 | 15.4975 | 15.5181 | 15.5307 | 15.5517 | 15.5715 | 15.6007 | 15.6287 | 15.6552 | 15.6903 | 15.712 | 15.7339 | 15.7477 | 15.7504 | 15.7628 | 15.7721 | 15.7836 | 15.7954 | 15.8161 | 15.838 | 15.8583 | 15.8731 | 15.8876 | 15.8968 | 15.9097 | 15.92 | 15.9321 | 15.9341 | 15.9448 | 15.9537 | 15.9585 | 15.9726 | 15.9891 | 16.0026 | 16.0198 | 16.0301 | 16.0425 | 16.0515 | 16.0614 | 16.073 | 16.0829 | 16.0958 | 16.1077 | 16.1197 | 16.1317 | 16.1436 | 16.1556 | 16.1675 | 16.1795 | 16.1914 | 16.2034 | 16.2154
Downscaling[MESSAGEix-GLOBIOM 1.1-M-R12] | Fragmented World | ITA | Post-processed¦high GDP change¦KW panel population-weighted GMT AR6 climate diagnostics Surface Temperature (GSAT) MAGICCv7.5.3¦5.0th Percentile |  |  | % | 0 | -0.061391 | -0.13706 | -0.21736 | -0.30384 | -0.37975 | -0.43933 | -0.47922 | -0.52971 | -0.58242 | -0.63276 | -0.69565 | -0.7748 | -0.85846 | -0.93659 | -1.0045 | -1.0712 | -1.1372 | -1.1897 | -1.2229 | -1.2472 | -1.2665 | -1.2891 | -1.3032 | -1.3262 | -1.3527 | -1.3762 | -1.4028 | -1.4416 | -1.4701 | -1.4767 | -1.478 | -1.4789 | -1.4797 | -1.4787 | -1.4791 | -1.4902 | -1.5102 | -1.5316 | -1.544 | -1.5473 | -1.5449 | -1.5481 | -1.5506 | -1.5511 | -1.5473 | -1.5528 | -1.5607 | -1.564 | -1.5629 | -1.5587 | -1.5566 | -1.5557 | -1.5532 | -1.5516 | -1.5514 | -1.5513 | -1.5511 | -1.5483 | -1.5471 | -1.5428 | -1.5474 | -1.5506 | -1.5503 | -1.5479 | -1.5583 | -1.5697 | -1.5726 | -1.5761 | -1.5852 | -1.6118 | -1.64 | -1.6645 | -1.6889 | -1.7133 | -1.7377 | -1.7622 | -1.7867 | -1.8112 | -1.8358 | -1.8604
Downscaling[MESSAGEix-GLOBIOM 1.1-M-R12] | Fragmented World | ITA | Post-processed¦high GDP change¦KW panel population-weighted GMT AR6 climate diagnostics Surface Temperature (GSAT) MAGICCv7.5.3¦50.0th Percentile |  |  | % | 0 | -0.1069 | -0.2074 | -0.28471 | -0.37283 | -0.45192 | -0.52189 | -0.59123 | -0.65994 | -0.7288 | -0.79588 | -0.86463 | -0.94849 | -1.0312 | -1.1311 | -1.2373 | -1.3288 | -1.3996 | -1.4558 | -1.5201 | -1.5739 | -1.6331 | -1.6822 | -1.721 | -1.7709 | -1.8299 | -1.8993 | -1.9724 | -2.0344 | -2.0697 | -2.0907 | -2.1106 | -2.1326 | -2.1519 | -2.1747 | -2.2088 | -2.2294 | -2.2464 | -2.2722 | -2.3034 | -2.3317 | -2.3431 | -2.3431 | -2.3414 | -2.3531 | -2.3651 | -2.3679 | -2.3781 | -2.3932 | -2.4133 | -2.4281 | -2.4395 | -2.4457 | -2.4455 | -2.4448 | -2.4436 | -2.4428 | -2.4566 | -2.4701 | -2.4786 | -2.4934 | -2.5065 | -2.5241 | -2.5443 | -2.5568 | -2.56 | -2.5584 | -2.5622 | -2.5678 | -2.5809 | -2.5986 | -2.6148 | -2.6299 | -2.645 | -2.66 | -2.6751 | -2.6902 | -2.7053 | -2.7204 | -2.7356 | -2.7507
Downscaling[MESSAGEix-GLOBIOM 1.1-M-R12] | Fragmented World | ITA | Post-processed¦high GDP change¦KW panel population-weighted GMT AR6 climate diagnostics Surface Temperature (GSAT) MAGICCv7.5.3¦95.0th Percentile |  |  | % | 0 | -0.093378 | -0.22926 | -0.39144 | -0.53976 | -0.65424 | -0.77728 | -0.8964 | -1.0219 | -1.1338 | -1.2339 | -1.332 | -1.4317 | -1.5665 | -1.72 | -1.8906 | -2.0497 | -2.1912 | -2.3293 | -2.4459 | -2.5365 | -2.6566 | -2.7866 | -2.8963 | -2.9961 | -3.1223 | -3.2689 | -3.3949 | -3.5028 | -3.5879 | -3.6479 | -3.7072 | -3.7558 | -3.8111 | -3.8731 | -3.9525 | -4.0402 | -4.124 | -4.2232 | -4.3075 | -4.3752 | -4.4283 | -4.4527 | -4.4816 | -4.5144 | -4.5476 | -4.5841 | -4.6389 | -4.706 | -4.7715 | -4.8248 | -4.8706 | -4.9061 | -4.9424 | -4.9779 | -5.0137 | -5.0349 | -5.0596 | -5.0899 | -5.1104 | -5.1449 | -5.1939 | -5.2401 | -5.2899 | -5.3313 | -5.368 | -5.4006 | -5.4307 | -5.4654 | -5.4988 | -5.5362 | -5.5751 | -5.6129 | -5.6507 | -5.6885 | -5.7264 | -5.7643 | -5.8023 | -5.8403 | -5.8784 | -5.9165
Downscaling[MESSAGEix-GLOBIOM 1.1-M-R12] | Fragmented World | ITA | Post-processed¦median GDP change¦KW panel population-weighted GMT AR6 climate diagnostics Surface Temperature (GSAT) MAGICCv7.5.3¦5.0th Percentile |  |  | % | 0 | -0.033328 | -0.074505 | -0.11889 | -0.16635 | -0.20877 | -0.24202 | -0.2642 | -0.29048 | -0.31999 | -0.34774 | -0.38201 | -0.42539 | -0.47197 | -0.51564 | -0.5537 | -0.59073 | -0.62764 | -0.65722 | -0.67591 | -0.68949 | -0.70042 | -0.71264 | -0.71969 | -0.73053 | -0.74546 | -0.75856 | -0.77327 | -0.7943 | -0.80992 | -0.8097 | -0.80743 | -0.80781 | -0.80362 | -0.79185 | -0.78476 | -0.78951 | -0.8005 | -0.81247 | -0.81914 | -0.81213 | -0.80065 | -0.79853 | -0.79707 | -0.78262 | -0.76517 | -0.76211 | -0.76659 | -0.76297 | -0.74635 | -0.72624 | -0.71429 | -0.70174 | -0.68953 | -0.6772 | -0.66973 | -0.66551 | -0.65252 | -0.63913 | -0.62219 | -0.60145 | -0.59547 | -0.59464 | -0.58519 | -0.57353 | -0.57471 | -0.58099 | -0.57917 | -0.57865 | -0.58356 | -0.59709 | -0.61307 | -0.62676 | -0.64046 | -0.65416 | -0.66788 | -0.68161 | -0.69536 | -0.70913 | -0.72293 | -0.73675
Downscaling[MESSAGEix-GLOBIOM 1.1-M-R12] | Fragmented World | ITA | Post-processed¦median GDP change¦KW panel population-weighted GMT AR6 climate diagnostics Surface Temperature (GSAT) MAGICCv7.5.3¦50.0th Percentile |  |  | % | 0 | -0.056721 | -0.11291 | -0.15602 | -0.20396 | -0.24829 | -0.28703 | -0.32568 | -0.36387 | -0.40221 | -0.43963 | -0.47781 | -0.52378 | -0.57024 | -0.62463 | -0.68428 | -0.73583 | -0.77586 | -0.80759 | -0.84296 | -0.8734 | -0.90544 | -0.93316 | -0.95479 | -0.9823 | -1.0152 | -1.0539 | -1.0951 | -1.1303 | -1.1498 | -1.1616 | -1.1729 | -1.1851 | -1.1961 | -1.2086 | -1.2273 | -1.2375 | -1.2458 | -1.2603 | -1.2777 | -1.2938 | -1.298 | -1.2898 | -1.2814 | -1.2852 | -1.2918 | -1.2895 | -1.2921 | -1.3007 | -1.3117 | -1.3199 | -1.3261 | -1.3285 | -1.3258 | -1.3209 | -1.3159 | -1.3122 | -1.3178 | -1.3253 | -1.3301 | -1.338 | -1.3455 | -1.3548 | -1.3663 | -1.3733 | -1.3699 | -1.3629 | -1.3627 | -1.3659 | -1.3726 | -1.3826 | -1.3918 | -1.4004 | -1.4089 | -1.4175 | -1.426 | -1.4346 | -1.4431 | -1.4517 | -1.4603 | -1.4689
Downscaling[MESSAGEix-GLOBIOM 1.1-M-R12] | Fragmented World | ITA | Post-processed¦median GDP change¦KW panel population-weighted GMT AR6 climate diagnostics Surface Temperature (GSAT) MAGICCv7.5.3¦95.0th Percentile |  |  | % | 0 | -0.052201 | -0.12358 | -0.21368 | -0.2967 | -0.36109 | -0.42817 | -0.49525 | -0.56435 | -0.62758 | -0.68345 | -0.73859 | -0.79429 | -0.86796 | -0.95427 | -1.0494 | -1.1398 | -1.2199 | -1.298 | -1.3645 | -1.4162 | -1.4818 | -1.556 | -1.6187 | -1.6755 | -1.7457 | -1.8289 | -1.9013 | -1.9629 | -2.0119 | -2.0465 | -2.0801 | -2.1081 | -2.1387 | -2.1742 | -2.2186 | -2.2689 | -2.317 | -2.373 | -2.4217 | -2.4606 | -2.4913 | -2.5045 | -2.5193 | -2.5383 | -2.5572 | -2.5781 | -2.6085 | -2.6471 | -2.6849 | -2.7158 | -2.7422 | -2.7629 | -2.7834 | -2.804 | -2.8244 | -2.8358 | -2.8485 | -2.8661 | -2.878 | -2.8964 | -2.9245 | -2.9513 | -2.9797 | -3.0038 | -3.0248 | -3.0438 | -3.0612 | -3.081 | -3.1005 | -3.1218 | -3.1444 | -3.1663 | -3.1882 | -3.2101 | -3.2321 | -3.2541 | -3.2761 | -3.2981 | -3.3202 | -3.3423
Downscaling[MESSAGEix-GLOBIOM 1.1-M-R12] | Fragmented World | ITA | Net GDP¦PPP¦high damage¦KW panel population-weighted GMT AR6 climate diagnostics Surface Temperature (GSAT) MAGICCv7.5.3¦5.0th Percentile |  |  | billion US$2010/yr | 1794.264 | 1832.921 | 1889.412 | 1953.624 | 2015.272 | 2064.482 | 2093.866 | 2106.615 | 2107.843 | 2103.462 | 2099.297 | 2099.549 | 2103.866 | 2111.024 | 2119.771 | 2128.752 | 2136.73 | 2144.317 | 2152.822 | 2163.405 | 2176.876 | 2193.885 | 2213.837 | 2236.288 | 2260.139 | 2284.806 | 2309.987 | 2336.118 | 2363.809 | 2394.434 | 2429.113 | 2467.849 | 2509.138 | 2551.153 | 2592.115 | 2630.116 | 2663.711 | 2694.281 | 2724.003 | 2755.131 | 2789.653 | 2828.783 | 2870.798 | 2913.818 | 2955.818 | 2994.802 | 3028.995 | 3060.038 | 3090.294 | 3121.894 | 3156.948 | 3196.842 | 3240.83 | 3287.652 | 3335.862 | 3384.086 | 3431.392 | 3478.315 | 3525.851 | 3574.765 | 3626.133 | 3680.125 | 3736.531 | 3794.544 | 3853.234 | 3911.124 | 3968.074 | 4025.039 | 4082.514 | 4141.141 | 4201.267 | 4264.146 | 4329.599 | 4396.795 | 4465.067 | 4533.747 | 4602.169 | 4669.667 | 4735.576 | 4799.231 | 4859.969
Downscaling[MESSAGEix-GLOBIOM 1.1-M-R12] | Fragmented World | ITA | Net GDP¦PPP¦high damage¦KW panel population-weighted GMT AR6 climate diagnostics Surface Temperature (GSAT) MAGICCv7.5.3¦50.0th Percentile |  |  | billion US$2010/yr | 1794.264 | 1832.087 | 1888.081 | 1952.305 | 2013.877 | 2062.986 | 2092.129 | 2104.244 | 2105.083 | 2100.365 | 2095.851 | 2095.977 | 2100.183 | 2107.346 | 2115.609 | 2123.744 | 2131.167 | 2138.626 | 2147.023 | 2156.895 | 2169.672 | 2185.741 | 2205.021 | 2226.821 | 2249.954 | 2273.754 | 2297.734 | 2322.62 | 2349.591 | 2379.862 | 2413.975 | 2452.003 | 2492.491 | 2533.746 | 2573.802 | 2610.634 | 2643.724 | 2674.144 | 2703.514 | 2733.88 | 2767.429 | 2805.847 | 2847.617 | 2890.415 | 2931.739 | 2969.925 | 3003.914 | 3034.629 | 3064.261 | 3094.924 | 3129.067 | 3168.171 | 3211.533 | 3257.853 | 3305.598 | 3353.418 | 3400.319 | 3446.322 | 3492.839 | 3540.941 | 3591.124 | 3644.276 | 3699.583 | 3756.234 | 3813.748 | 3871.327 | 3928.216 | 3984.57 | 4041.379 | 4099.246 | 4159.132 | 4221.887 | 4287.092 | 4354.036 | 4422.058 | 4490.497 | 4558.695 | 4625.99 | 4691.725 | 4755.24 | 4815.878
Downscaling[MESSAGEix-GLOBIOM 1.1-M-R12] | Fragmented World | ITA | Net GDP¦PPP¦high damage¦KW panel population-weighted GMT AR6 climate diagnostics Surface Temperature (GSAT) MAGICCv7.5.3¦95.0th Percentile |  |  | billion US$2010/yr | 1794.264 | 1832.335 | 1887.667 | 1950.215 | 2010.503 | 2058.794 | 2086.758 | 2097.785 | 2097.414 | 2091.796 | 2086.596 | 2086.096 | 2089.938 | 2095.948 | 2103.007 | 2109.698 | 2115.597 | 2121.454 | 2127.991 | 2136.62 | 2148.454 | 2162.997 | 2180.252 | 2200.191 | 2221.89 | 2243.819 | 2265.655 | 2288.916 | 2314.375 | 2342.968 | 2375.581 | 2412.008 | 2451.151 | 2490.783 | 2529.119 | 2564.086 | 2594.758 | 2622.779 | 2649.542 | 2677.8 | 2709.527 | 2745.937 | 2786.102 | 2827.071 | 2866.848 | 2903.535 | 2935.729 | 2964.35 | 2991.652 | 3020.134 | 3052.204 | 3089.222 | 3130.534 | 3174.468 | 3219.765 | 3265.075 | 3309.974 | 3354.354 | 3399.017 | 3445.383 | 3493.47 | 3543.82 | 3596.501 | 3650.41 | 3705.159 | 3759.764 | 3813.636 | 3867.266 | 3921.189 | 3976.462 | 4033.693 | 4093.553 | 4155.755 | 4219.61 | 4284.476 | 4349.713 | 4414.68 | 4478.741 | 4541.256 | 4601.59 | 4659.106
Downscaling[MESSAGEix-GLOBIOM 1.1-M-R12] | Fragmented World | ITA | Net GDP¦PPP¦median damage¦KW panel population-weighted GMT AR6 climate diagnostics Surface Temperature (GSAT) MAGICCv7.5.3¦5.0th Percentile |  |  | billion US$2010/yr | 1794.2637 | 1833.4361 | 1890.5951 | 1955.5514 | 2018.0511 | 2068.0253 | 2098.0153 | 2111.1667 | 2112.9124 | 2109.015 | 2105.3185 | 2106.1804 | 2111.2741 | 2119.2532 | 2128.7791 | 2138.4451 | 2147.1077 | 2155.3687 | 2164.4228 | 2175.3854 | 2189.1688 | 2206.4645 | 2226.7664 | 2249.5101 | 2273.7844 | 2298.8703 | 2324.4526 | 2351.0322 | 2379.3343 | 2410.4762 | 2445.558 | 2484.6451 | 2526.23 | 2568.6606 | 2610.186 | 2648.6514 | 2682.6577 | 2713.6967 | 2743.8955 | 2775.4155 | 2810.4857 | 2850.1654 | 2892.6557 | 2936.1212 | 2978.8903 | 3018.5933 | 3053.3218 | 3084.7236 | 3115.4398 | 3147.7907 | 3183.6429 | 3224.1943 | 3268.9439 | 3316.4938 | 3365.4906 | 3414.3949 | 3462.2665 | 3510.0622 | 3558.4116 | 3608.3478 | 3660.804 | 3715.7099 | 3772.8136 | 3831.7433 | 3891.369 | 3950.2028 | 4007.9327 | 4065.6629 | 4123.8851 | 4183.2893 | 4244.597 | 4308.6675 | 4375.2875 | 4443.684 | 4513.1827 | 4583.1099 | 4652.7919 | 4721.5558 | 4788.7286 | 4853.6381 | 4915.6122
Downscaling[MESSAGEix-GLOBIOM 1.1-M-R12] | Fragmented World | ITA | Net GDP¦PPP¦median damage¦KW panel population-weighted GMT AR6 climate diagnostics Surface Temperature (GSAT) MAGICCv7.5.3¦50.0th Percentile |  |  | billion US$2010/yr | 1794.2637 | 1833.0071 | 1889.8685 | 1954.8243 | 2017.2909 | 2067.2064 | 2097.0686 | 2109.8653 | 2111.3573 | 2107.2753 | 2103.3771 | 2104.1549 | 2109.1879 | 2117.1607 | 2126.4468 | 2135.6372 | 2143.9738 | 2152.154 | 2161.1465 | 2171.7266 | 2185.1147 | 2201.9088 | 2221.8206 | 2244.183 | 2268.0175 | 2292.622 | 2317.5361 | 2343.4074 | 2371.2754 | 2402.2159 | 2436.882 | 2475.4911 | 2516.6219 | 2558.4973 | 2599.2225 | 2636.837 | 2670.5429 | 2701.5145 | 2731.508 | 2762.5835 | 2796.8377 | 2835.8757 | 2878.3301 | 2921.7854 | 2963.8021 | 3002.5731 | 3037.0943 | 3068.3863 | 3098.5574 | 3129.8606 | 3164.6061 | 3204.3279 | 3248.3122 | 3295.2462 | 3343.6788 | 3392.1842 | 3439.7254 | 3486.558 | 3533.8384 | 3582.6453 | 3633.6766 | 3687.6751 | 3743.9609 | 3801.6364 | 3860.0678 | 3918.6109 | 3976.4124 | 4033.6208 | 4091.2311 | 4150.0881 | 4211.0552 | 4274.9057 | 4341.2257 | 4409.3154 | 4478.5063 | 4548.1299 | 4617.5178 | 4686.0021 | 4752.9149 | 4817.5887 | 4879.3562
Downscaling[MESSAGEix-GLOBIOM 1.1-M-R12] | Fragmented World | ITA | Net GDP¦PPP¦median damage¦KW panel population-weighted GMT AR6 climate diagnostics Surface Temperature (GSAT) MAGICCv7.5.3¦95.0th Percentile |  |  | billion US$2010/yr | 1794.2637 | 1833.09 | 1889.6666 | 1953.6956 | 2015.4161 | 2064.8688 | 2094.1003 | 2106.2761 | 2107.109 | 2102.507 | 2098.2261 | 2098.6414 | 2103.4523 | 2110.8213 | 2119.3932 | 2127.785 | 2135.2482 | 2142.5223 | 2150.4613 | 2160.3036 | 2173.1488 | 2189.1009 | 2207.8529 | 2229.1399 | 2252.1403 | 2275.7045 | 2299.3831 | 2324.3049 | 2351.3059 | 2381.2654 | 2415.0637 | 2452.766 | 2493.1147 | 2534.0904 | 2573.8162 | 2610.3748 | 2642.6549 | 2672.2106 | 2700.7254 | 2730.5698 | 2763.777 | 2801.5898 | 2842.9115 | 2885.1486 | 2926.1781 | 2964.0818 | 2997.4469 | 3027.4652 | 3056.2911 | 3086.3112 | 3119.8382 | 3158.3388 | 3201.0909 | 3246.5696 | 3293.4268 | 3340.3284 | 3386.6216 | 3432.4751 | 3478.6586 | 3526.4423 | 3576.2825 | 3628.6523 | 3683.3697 | 3739.4514 | 3796.2532 | 3852.8593 | 3908.6468 | 3964.1659 | 4020.0885 | 4077.3801 | 4136.7887 | 4198.9282 | 4263.4753 | 4329.7407 | 4397.0678 | 4464.7996 | 4532.28 | 4598.8533 | 4663.8643 | 4726.6586 | 4786.5822
Downscaling[MESSAGEix-GLOBIOM 1.1-M-R12] | Current Policies | ITA | Country Temperature¦Downscaling¦5.0th Percentile |  |  | °C | 14.0134 | 14.0375 | 14.0674 | 14.0967 | 14.1297 | 14.1537 | 14.1735 | 14.1846 | 14.2062 | 14.2217 | 14.2396 | 14.2605 | 14.2885 | 14.3156 | 14.3376 | 14.3583 | 14.3828 | 14.4095 | 14.4262 | 14.44 | 14.4534 | 14.461 | 14.4702 | 14.4785 | 14.4962 | 14.51 | 14.5251 | 14.5381 | 14.5616 | 14.576 | 14.5821 | 14.5923 | 14.6021 | 14.6061 | 14.6037 | 14.613 | 14.6307 | 14.6495 | 14.6679 | 14.6795 | 14.6778 | 14.6854 | 14.7017 | 14.7134 | 14.7109 | 14.7092 | 14.7254 | 14.7379 | 14.7383 | 14.7311 | 14.7252 | 14.7231 | 14.719 | 14.722 | 14.72 | 14.7308 | 14.7402 | 14.7325 | 14.7351 | 14.7267 | 14.722 | 14.7392 | 14.7482 | 14.7451 | 14.7444 | 14.7651 | 14.778 | 14.7802 | 14.7933 | 14.8091 | 14.838 | 14.8554 | 14.8727 | 14.8901 | 14.9075 | 14.9248 | 14.9422 | 14.9596 | 14.977 | 14.9944 | 15.0117
Downscaling[MESSAGEix-GLOBIOM 1.1-M-R12] | Current Policies | ITA | Country Temperature¦Downscaling¦50.0th Percentile |  |  | °C | 14.1532 | 14.1979 | 14.2287 | 14.2555 | 14.2902 | 14.3142 | 14.3392 | 14.3629 | 14.3869 | 14.4111 | 14.4323 | 14.4518 | 14.478 | 14.5023 | 14.5353 | 14.5667 | 14.5991 | 14.6214 | 14.6365 | 14.6616 | 14.6763 | 14.7048 | 14.7261 | 14.747 | 14.773 | 14.7981 | 14.8244 | 14.8531 | 14.8802 | 14.9003 | 14.9168 | 14.9331 | 14.9547 | 14.9717 | 14.992 | 15.018 | 15.0322 | 15.0515 | 15.0723 | 15.0957 | 15.1222 | 15.1377 | 15.1434 | 15.1532 | 15.1739 | 15.1913 | 15.2015 | 15.222 | 15.2405 | 15.2638 | 15.2826 | 15.3059 | 15.3231 | 15.3386 | 15.3512 | 15.3624 | 15.3788 | 15.4087 | 15.4277 | 15.4426 | 15.4657 | 15.4885 | 15.5141 | 15.5389 | 15.5588 | 15.5686 | 15.5809 | 15.6003 | 15.6185 | 15.642 | 15.6651 | 15.6847 | 15.7044 | 15.724 | 15.7437 | 15.7633 | 15.783 | 15.8026 | 15.8222 | 15.8419 | 15.8615
Downscaling[MESSAGEix-GLOBIOM 1.1-M-R12] | Current Policies | ITA | Country Temperature¦Downscaling¦95.0th Percentile |  |  | °C | 14.2797 | 14.3094 | 14.3675 | 14.4254 | 14.4746 | 14.5091 | 14.5561 | 14.5928 | 14.6391 | 14.6715 | 14.7049 | 14.7322 | 14.7605 | 14.8046 | 14.8464 | 14.8956 | 14.9429 | 14.9841 | 15.0314 | 15.0669 | 15.0993 | 15.1443 | 15.1899 | 15.2253 | 15.2682 | 15.3257 | 15.3796 | 15.4229 | 15.4701 | 15.5074 | 15.5412 | 15.5757 | 15.6072 | 15.6419 | 15.6731 | 15.7125 | 15.7522 | 15.7893 | 15.8385 | 15.8788 | 15.9169 | 15.9524 | 15.9774 | 16.014 | 16.046 | 16.0795 | 16.1106 | 16.1507 | 16.1922 | 16.2322 | 16.2679 | 16.3058 | 16.3404 | 16.3758 | 16.418 | 16.4565 | 16.4816 | 16.5222 | 16.567 | 16.6058 | 16.6408 | 16.6792 | 16.7149 | 16.758 | 16.7909 | 16.8292 | 16.8676 | 16.9086 | 16.9546 | 16.9975 | 17.0397 | 17.0821 | 17.1246 | 17.1671 | 17.2096 | 17.2522 | 17.2946 | 17.3371 | 17.3796 | 17.4221 | 17.4646
Downscaling[MESSAGEix-GLOBIOM 1.1-M-R12] | Current Policies | ITA | Post-processed¦high GDP change¦KW panel population-weighted GMT AR6 climate diagnostics Surface Temperature (GSAT) MAGICCv7.5.3¦5.0th Percentile |  |  | % | 0 | -0.06135 | -0.13707 | -0.21746 | -0.30412 | -0.38026 | -0.44027 | -0.48182 | -0.53316 | -0.58425 | -0.63294 | -0.68942 | -0.76199 | -0.84024 | -0.90857 | -0.96906 | -1.0353 | -1.1096 | -1.1693 | -1.2122 | -1.251 | -1.2797 | -1.3045 | -1.3293 | -1.3709 | -1.4149 | -1.4568 | -1.4964 | -1.5536 | -1.6057 | -1.6335 | -1.6587 | -1.6872 | -1.7058 | -1.7108 | -1.7284 | -1.771 | -1.8242 | -1.8779 | -1.9193 | -1.9353 | -1.9499 | -1.9885 | -2.0275 | -2.0431 | -2.0424 | -2.0747 | -2.1152 | -2.1341 | -2.1357 | -2.1334 | -2.1324 | -2.1318 | -2.1367 | -2.1404 | -2.1614 | -2.1902 | -2.2016 | -2.2058 | -2.2096 | -2.2074 | -2.2401 | -2.276 | -2.2876 | -2.2874 | -2.3291 | -2.3756 | -2.3969 | -2.4249 | -2.468 | -2.5389 | -2.6031 | -2.6536 | -2.7042 | -2.7549 | -2.8056 | -2.8564 | -2.9072 | -2.9582 | -3.0092 | -3.0604
Downscaling[MESSAGEix-GLOBIOM 1.1-M-R12] | Current Policies | ITA | Post-processed¦high GDP change¦KW panel population-weighted GMT AR6 climate diagnostics Surface Temperature (GSAT) MAGICCv7.5.3¦50.0th Percentile |  |  | % | 0 | -0.1068 | -0.20739 | -0.28572 | -0.37427 | -0.45362 | -0.52359 | -0.59295 | -0.66187 | -0.73181 | -0.79664 | -0.85511 | -0.92415 | -0.99668 | -1.0833 | -1.1763 | -1.2698 | -1.3468 | -1.3994 | -1.4626 | -1.5181 | -1.5876 | -1.6583 | -1.7199 | -1.7904 | -1.8651 | -1.941 | -2.0228 | -2.1043 | -2.1717 | -2.2243 | -2.2724 | -2.3303 | -2.3858 | -2.442 | -2.5127 | -2.5694 | -2.6215 | -2.6819 | -2.7487 | -2.8242 | -2.8839 | -2.9137 | -2.9388 | -2.9896 | -3.0455 | -3.0849 | -3.136 | -3.1941 | -3.259 | -3.321 | -3.3864 | -3.4456 | -3.4943 | -3.5358 | -3.5713 | -3.6152 | -3.6917 | -3.7629 | -3.8131 | -3.8746 | -3.9444 | -4.0193 | -4.0958 | -4.1624 | -4.2053 | -4.2403 | -4.292 | -4.3492 | -4.4156 | -4.4871 | -4.5516 | -4.612 | -4.6725 | -4.7331 | -4.7938 | -4.8545 | -4.9153 | -4.9763 | -5.0373 | -5.0985
Downscaling[MESSAGEix-GLOBIOM 1.1-M-R12] | Current Policies | ITA | Post-processed¦high GDP change¦KW panel population-weighted GMT AR6 climate diagnostics Surface Temperature (GSAT) MAGICCv7.5.3¦95.0th Percentile |  |  | % | 0 | -0.093682 | -0.22949 | -0.39198 | -0.5402 | -0.65522 | -0.77813 | -0.89702 | -1.023 | -1.1352 | -1.2332 | -1.321 | -1.4037 | -1.518 | -1.6448 | -1.7833 | -1.9269 | -2.0573 | -2.1928 | -2.3138 | -2.4149 | -2.5369 | -2.6739 | -2.793 | -2.9145 | -3.073 | -3.2415 | -3.3864 | -3.5263 | -3.6526 | -3.7603 | -3.8654 | -3.9656 | -4.0686 | -4.169 | -4.2815 | -4.4044 | -4.5231 | -4.6632 | -4.8004 | -4.9224 | -5.0369 | -5.1285 | -5.2304 | -5.3369 | -5.441 | -5.5425 | -5.6596 | -5.7902 | -5.9199 | -6.0395 | -6.1583 | -6.2733 | -6.3859 | -6.5134 | -6.642 | -6.7407 | -6.8541 | -6.9942 | -7.128 | -7.2468 | -7.3677 | -7.4874 | -7.6192 | -7.7403 | -7.8594 | -7.9855 | -8.1175 | -8.2632 | -8.4091 | -8.5498 | -8.6905 | -8.8317 | -8.9732 | -9.115 | -9.257 | -9.3994 | -9.5421 | -9.6852 | -9.8286 | -9.9725
Downscaling[MESSAGEix-GLOBIOM 1.1-M-R12] | Current Policies | ITA | Post-processed¦median GDP change¦KW panel population-weighted GMT AR6 climate diagnostics Surface Temperature (GSAT) MAGICCv7.5.3¦5.0th Percentile |  |  | % | 0 | -0.033305 | -0.074506 | -0.11894 | -0.16649 | -0.20904 | -0.24252 | -0.2657 | -0.29265 | -0.32127 | -0.34804 | -0.37911 | -0.41862 | -0.46219 | -0.50052 | -0.53429 | -0.57081 | -0.61203 | -0.64565 | -0.66973 | -0.69147 | -0.70762 | -0.72126 | -0.7352 | -0.75711 | -0.78192 | -0.80527 | -0.82758 | -0.85819 | -0.8876 | -0.90309 | -0.9167 | -0.93269 | -0.94308 | -0.94364 | -0.95059 | -0.97336 | -1.0031 | -1.0333 | -1.0568 | -1.0632 | -1.0692 | -1.0896 | -1.1117 | -1.1174 | -1.1142 | -1.1282 | -1.1512 | -1.1602 | -1.1537 | -1.1432 | -1.1371 | -1.1318 | -1.1318 | -1.1321 | -1.1408 | -1.1571 | -1.1564 | -1.1535 | -1.1474 | -1.1372 | -1.15 | -1.1703 | -1.1737 | -1.1709 | -1.1898 | -1.2163 | -1.2274 | -1.2413 | -1.2653 | -1.3036 | -1.3402 | -1.3688 | -1.3974 | -1.4261 | -1.4548 | -1.4836 | -1.5124 | -1.5413 | -1.5703 | -1.5993
Downscaling[MESSAGEix-GLOBIOM 1.1-M-R12] | Current Policies | ITA | Post-processed¦median GDP change¦KW panel population-weighted GMT AR6 climate diagnostics Surface Temperature (GSAT) MAGICCv7.5.3¦50.0th Percentile |  |  | % | 0 | -0.056665 | -0.11291 | -0.15656 | -0.20481 | -0.24929 | -0.28807 | -0.32672 | -0.36502 | -0.40393 | -0.44024 | -0.47294 | -0.51069 | -0.5513 | -0.59868 | -0.6508 | -0.70299 | -0.7465 | -0.77626 | -0.8104 | -0.84176 | -0.87885 | -0.91887 | -0.9535 | -0.99265 | -1.0347 | -1.0773 | -1.1232 | -1.1692 | -1.2076 | -1.2375 | -1.2646 | -1.2968 | -1.3284 | -1.3598 | -1.3992 | -1.4315 | -1.4604 | -1.4945 | -1.5321 | -1.5746 | -1.6087 | -1.6254 | -1.6391 | -1.6664 | -1.6983 | -1.7209 | -1.7485 | -1.7816 | -1.8181 | -1.8537 | -1.8904 | -1.9245 | -1.9523 | -1.9762 | -1.9965 | -2.021 | -2.0628 | -2.1039 | -2.1327 | -2.1669 | -2.2069 | -2.2494 | -2.2933 | -2.3318 | -2.3564 | -2.3761 | -2.405 | -2.4379 | -2.4754 | -2.5165 | -2.5537 | -2.5885 | -2.6233 | -2.6581 | -2.693 | -2.728 | -2.7631 | -2.7982 | -2.8334 | -2.8687
Downscaling[MESSAGEix-GLOBIOM 1.1-M-R12] | Current Policies | ITA | Post-processed¦median GDP change¦KW panel population-weighted GMT AR6 climate diagnostics Surface Temperature (GSAT) MAGICCv7.5.3¦95.0th Percentile |  |  | % | 0 | -0.052368 | -0.12375 | -0.214 | -0.29699 | -0.36168 | -0.4288 | -0.49574 | -0.56511 | -0.6285 | -0.68325 | -0.73288 | -0.77915 | -0.84135 | -0.91281 | -0.99 | -1.071 | -1.145 | -1.2208 | -1.2898 | -1.3473 | -1.4149 | -1.4925 | -1.5606 | -1.6288 | -1.7173 | -1.8135 | -1.8967 | -1.9761 | -2.0488 | -2.1106 | -2.1706 | -2.2282 | -2.2869 | -2.3447 | -2.4084 | -2.4789 | -2.5473 | -2.6266 | -2.7061 | -2.7766 | -2.8427 | -2.896 | -2.9536 | -3.0154 | -3.0754 | -3.1343 | -3.2012 | -3.2768 | -3.3521 | -3.4218 | -3.4906 | -3.5577 | -3.6231 | -3.6966 | -3.7718 | -3.8297 | -3.894 | -3.9755 | -4.054 | -4.1237 | -4.1942 | -4.2645 | -4.341 | -4.4124 | -4.4819 | -4.5559 | -4.6332 | -4.7185 | -4.8046 | -4.8875 | -4.9704 | -5.0537 | -5.1373 | -5.221 | -5.305 | -5.3893 | -5.4738 | -5.5586 | -5.6437 | -5.7291
Downscaling[MESSAGEix-GLOBIOM 1.1-M-R12] | Current Policies | ITA | Net GDP¦PPP¦high damage¦KW panel population-weighted GMT AR6 climate diagnostics Surface Temperature (GSAT) MAGICCv7.5.3¦5.0th Percentile |  |  | billion US$2010/yr | 1794.264 | 1832.904 | 1889.375 | 1953.576 | 2015.23 | 2064.472 | 2093.911 | 2106.692 | 2107.936 | 2103.557 | 2099.293 | 2099.427 | 2103.548 | 2110.458 | 2119.076 | 2127.952 | 2135.791 | 2143.144 | 2151.5 | 2161.911 | 2175.095 | 2191.903 | 2211.784 | 2233.949 | 2257.318 | 2281.512 | 2306.192 | 2331.943 | 2359.12 | 2389.089 | 2423.151 | 2461.178 | 2501.64 | 2543.05 | 2583.703 | 2621.091 | 2653.68 | 2683.181 | 2711.835 | 2741.963 | 2775.915 | 2814.323 | 2855.061 | 2896.74 | 2938.014 | 2976.651 | 3009.792 | 3039.605 | 3069.146 | 3100.415 | 3135.127 | 3174.663 | 3218.281 | 3264.465 | 3312.095 | 3359.192 | 3405.087 | 3451.186 | 3498.053 | 3546.346 | 3597.174 | 3649.62 | 3704.247 | 3761.231 | 3819.252 | 3875.32 | 3930.268 | 3985.879 | 4041.715 | 4098.263 | 4155.797 | 4216.349 | 4279.823 | 4344.976 | 4411.149 | 4477.684 | 4543.925 | 4609.215 | 4672.9 | 4734.329 | 4792.849
Downscaling[MESSAGEix-GLOBIOM 1.1-M-R12] | Current Policies | ITA | Net GDP¦PPP¦high damage¦KW panel population-weighted GMT AR6 climate diagnostics Surface Temperature (GSAT) MAGICCv7.5.3¦50.0th Percentile |  |  | billion US$2010/yr | 1794.264 | 1832.071 | 1888.045 | 1952.24 | 2013.812 | 2062.951 | 2092.158 | 2104.339 | 2105.208 | 2100.435 | 2095.835 | 2095.925 | 2100.111 | 2107.128 | 2115.34 | 2123.498 | 2130.731 | 2138.004 | 2146.492 | 2156.43 | 2169.212 | 2185.067 | 2203.855 | 2225.106 | 2247.716 | 2271.093 | 2294.86 | 2319.482 | 2345.923 | 2375.345 | 2408.597 | 2445.819 | 2485.274 | 2525.459 | 2564.481 | 2600.172 | 2632.111 | 2661.392 | 2689.615 | 2718.777 | 2750.754 | 2787.516 | 2828.111 | 2869.794 | 2909.627 | 2946.17 | 2978.744 | 3007.907 | 3035.903 | 3064.827 | 3097.082 | 3133.983 | 3175.076 | 3219.181 | 3264.868 | 3310.782 | 3355.476 | 3398.604 | 3442.355 | 3488.197 | 3535.849 | 3585.994 | 3638.169 | 3691.63 | 3745.963 | 3800.875 | 3855.199 | 3908.486 | 3962.007 | 4016.426 | 4072.727 | 4131.998 | 4193.722 | 4257.076 | 4321.414 | 4386.09 | 4450.461 | 4513.885 | 4575.721 | 4635.331 | 4692.079
Downscaling[MESSAGEix-GLOBIOM 1.1-M-R12] | Current Policies | ITA | Net GDP¦PPP¦high damage¦KW panel population-weighted GMT AR6 climate diagnostics Surface Temperature (GSAT) MAGICCv7.5.3¦95.0th Percentile |  |  | billion US$2010/yr | 1794.264 | 1832.311 | 1887.627 | 1950.159 | 2010.458 | 2058.773 | 2086.805 | 2097.902 | 2097.555 | 2091.899 | 2086.613 | 2086.075 | 2089.946 | 2096.033 | 2103.33 | 2110.455 | 2116.55 | 2122.605 | 2129.22 | 2137.803 | 2149.458 | 2163.991 | 2181.095 | 2200.81 | 2221.99 | 2243.139 | 2264.426 | 2287.201 | 2311.847 | 2339.388 | 2370.759 | 2405.951 | 2443.663 | 2481.921 | 2519.085 | 2552.994 | 2582.54 | 2609.421 | 2634.857 | 2661.42 | 2691.36 | 2725.719 | 2763.595 | 2802.039 | 2839.226 | 2873.379 | 2903.208 | 2929.541 | 2954.486 | 2980.529 | 3009.998 | 3044.068 | 3082.091 | 3122.725 | 3164.091 | 3205.355 | 3246.67 | 3287.008 | 3326.774 | 3367.983 | 3411.807 | 3458.195 | 3506.708 | 3556.004 | 3606.117 | 3655.892 | 3704.418 | 3752.264 | 3799.885 | 3848.62 | 3899.488 | 3952.823 | 4008.203 | 4065.019 | 4122.648 | 4180.471 | 4237.873 | 4294.242 | 4348.972 | 4401.458 | 4451.101
Downscaling[MESSAGEix-GLOBIOM 1.1-M-R12] | Current Policies | ITA | Net GDP¦PPP¦median damage¦KW panel population-weighted GMT AR6 climate diagnostics Surface Temperature (GSAT) MAGICCv7.5.3¦5.0th Percentile |  |  | billion US$2010/yr | 1794.2637 | 1833.4184 | 1890.5589 | 1955.5052 | 2018.012 | 2068.0198 | 2098.0697 | 2111.2669 | 2113.0327 | 2109.1215 | 2105.3122 | 2105.9873 | 2110.8265 | 2118.5038 | 2127.8018 | 2137.2941 | 2145.816 | 2153.9278 | 2162.9003 | 2173.782 | 2187.4202 | 2204.6058 | 2224.8537 | 2247.3997 | 2271.3655 | 2296.1609 | 2321.4404 | 2347.7773 | 2375.7854 | 2406.5245 | 2441.144 | 2479.7479 | 2520.8386 | 2562.7844 | 2603.8689 | 2641.8368 | 2675.2294 | 2705.6228 | 2735.1779 | 2766.0766 | 2800.6017 | 2839.6034 | 2881.2466 | 2923.816 | 2965.7786 | 3004.8578 | 3038.8832 | 3069.5404 | 3099.6859 | 3131.5245 | 3166.8475 | 3206.946 | 3251.1621 | 3297.9864 | 3346.2241 | 3394.2335 | 3441.0529 | 3488.0708 | 3535.6939 | 3584.8669 | 3636.5409 | 3690.3167 | 3746.1586 | 3804.1106 | 3862.8902 | 3920.5233 | 3976.9407 | 4033.6362 | 4090.7447 | 4148.8012 | 4208.4709 | 4271.0199 | 4336.3109 | 4403.3347 | 4471.4241 | 4539.9131 | 4608.136 | 4675.4282 | 4741.1257 | 4804.5654 | 4865.0848
Downscaling[MESSAGEix-GLOBIOM 1.1-M-R12] | Current Policies | ITA | Net GDP¦PPP¦median damage¦KW panel population-weighted GMT AR6 climate diagnostics Surface Temperature (GSAT) MAGICCv7.5.3¦50.0th Percentile |  |  | billion US$2010/yr | 1794.2637 | 1832.99 | 1889.8323 | 1954.7685 | 2017.2374 | 2067.1855 | 2097.1119 | 2109.9752 | 2111.499 | 2107.3726 | 2103.3643 | 2104.0037 | 2108.8748 | 2116.6072 | 2125.7025 | 2134.7904 | 2142.9633 | 2151.0135 | 2160.057 | 2170.7035 | 2184.1098 | 2200.8039 | 2220.4253 | 2242.4571 | 2265.9747 | 2290.3109 | 2315.0733 | 2340.7798 | 2368.3314 | 2398.7549 | 2432.9064 | 2471.0402 | 2511.5741 | 2552.8168 | 2592.9281 | 2629.8708 | 2662.8529 | 2693.1248 | 2722.4318 | 2752.7884 | 2786.1258 | 2824.1171 | 2865.6395 | 2908.2229 | 2949.3138 | 2987.1061 | 3020.6672 | 3050.9942 | 3080.1982 | 3110.4766 | 3144.0889 | 3182.5103 | 3225.0971 | 3270.6166 | 3317.6545 | 3364.8512 | 3410.9769 | 3456.0844 | 3501.6995 | 3549.1341 | 3598.6639 | 3650.8615 | 3705.2551 | 3761.0124 | 3817.5175 | 3874.2375 | 3930.2478 | 3985.5488 | 4041.1786 | 4097.9529 | 4156.7539 | 4218.4849 | 4282.6868 | 4348.5906 | 4415.5375 | 4482.869 | 4549.9281 | 4616.0584 | 4680.6045 | 4742.9119 | 4802.3273
Downscaling[MESSAGEix-GLOBIOM 1.1-M-R12] | Current Policies | ITA | Net GDP¦PPP¦median damage¦KW panel population-weighted GMT AR6 climate diagnostics Surface Temperature (GSAT) MAGICCv7.5.3¦95.0th Percentile |  |  | billion US$2010/yr | 1794.2637 | 1833.0688 | 1889.6271 | 1953.6441 | 2015.3742 | 2064.8566 | 2094.152 | 2106.3972 | 2107.2587 | 2102.6209 | 2098.2302 | 2098.5086 | 2103.1844 | 2110.434 | 2118.9849 | 2127.5017 | 2135.0211 | 2142.3778 | 2150.3786 | 2160.212 | 2172.9756 | 2188.9026 | 2207.5707 | 2228.7123 | 2251.4146 | 2274.5127 | 2297.8456 | 2322.4683 | 2348.9954 | 2378.3301 | 2411.3983 | 2448.3659 | 2487.8731 | 2528.0165 | 2567.0398 | 2602.9536 | 2634.5559 | 2663.4186 | 2691.1426 | 2719.9682 | 2752.1024 | 2788.6967 | 2828.6257 | 2869.3585 | 2908.8547 | 2945.2606 | 2977.2241 | 3005.8821 | 3033.3092 | 3061.8794 | 3093.8552 | 3130.6042 | 3171.3914 | 3214.8848 | 3259.4242 | 3303.8994 | 3348.0088 | 3391.4631 | 3434.7524 | 3479.4597 | 3526.685 | 3576.6702 | 3628.8754 | 3682.1928 | 3736.1913 | 3789.9039 | 3842.4918 | 3894.5521 | 3946.7119 | 4000.0817 | 4055.6512 | 4113.867 | 4174.3029 | 4236.3229 | 4299.2818 | 4362.5366 | 4425.4465 | 4487.3731 | 4547.68 | 4605.7332 | 4660.9011
Downscaling[MESSAGEix-GLOBIOM 1.1-M-R12] | Nationally Determined Contributions (NDCs) | ITA | Country Temperature¦Downscaling¦5.0th Percentile |  |  | °C | 14.0137 | 14.0382 | 14.0683 | 14.098 | 14.1312 | 14.1552 | 14.1747 | 14.1856 | 14.207 | 14.2233 | 14.2388 | 14.2589 | 14.2862 | 14.312 | 14.3336 | 14.3542 | 14.3755 | 14.4002 | 14.4148 | 14.4233 | 14.4296 | 14.4314 | 14.4404 | 14.4445 | 14.4581 | 14.4674 | 14.4771 | 14.4869 | 14.5044 | 14.5124 | 14.5159 | 14.5222 | 14.5231 | 14.5196 | 14.5125 | 14.5164 | 14.528 | 14.5409 | 14.5535 | 14.5581 | 14.5525 | 14.5518 | 14.5587 | 14.5616 | 14.5556 | 14.5514 | 14.5614 | 14.5671 | 14.5638 | 14.5534 | 14.5466 | 14.5441 | 14.5379 | 14.5373 | 14.5328 | 14.5361 | 14.5365 | 14.5276 | 14.5271 | 14.5147 | 14.5034 | 14.5098 | 14.5098 | 14.5012 | 14.4942 | 14.5032 | 14.5095 | 14.5079 | 14.5126 | 14.5186 | 14.5343 | 14.5456 | 14.557 | 14.5684 | 14.5798 | 14.5911 | 14.6025 | 14.6139 | 14.6252 | 14.6366 | 14.648
Downscaling[MESSAGEix-GLOBIOM 1.1-M-R12] | Nationally Determined Contributions (NDCs) | ITA | Country Temperature¦Downscaling¦50.0th Percentile |  |  | °C | 14.1535 | 14.1989 | 14.2303 | 14.2566 | 14.2918 | 14.3155 | 14.3413 | 14.3649 | 14.3885 | 14.4126 | 14.4334 | 14.455 | 14.4812 | 14.5024 | 14.536 | 14.5669 | 14.5949 | 14.6134 | 14.625 | 14.6491 | 14.662 | 14.687 | 14.6999 | 14.7178 | 14.7396 | 14.7608 | 14.7828 | 14.8071 | 14.8286 | 14.8393 | 14.8517 | 14.8615 | 14.8739 | 14.8845 | 14.8978 | 14.9154 | 14.9224 | 14.9348 | 14.9489 | 14.965 | 14.98 | 14.9868 | 14.9883 | 14.9908 | 15.0028 | 15.0134 | 15.0191 | 15.0334 | 15.0469 | 15.0611 | 15.0715 | 15.0849 | 15.0932 | 15.0969 | 15.0986 | 15.1001 | 15.1061 | 15.1247 | 15.1337 | 15.1408 | 15.1515 | 15.1632 | 15.1773 | 15.1893 | 15.1961 | 15.1949 | 15.1948 | 15.2012 | 15.2081 | 15.2199 | 15.2316 | 15.2388 | 15.246 | 15.2529 | 15.2598 | 15.2665 | 15.2731 | 15.2795 | 15.2858 | 15.292 | 15.2981
Downscaling[MESSAGEix-GLOBIOM 1.1-M-R12] | Nationally Determined Contributions (NDCs) | ITA | Country Temperature¦Downscaling¦95.0th Percentile |  |  | °C | 14.2799 | 14.3101 | 14.37 | 14.4281 | 14.4773 | 14.5128 | 14.5595 | 14.5963 | 14.6437 | 14.6754 | 14.7133 | 14.7393 | 14.7674 | 14.8086 | 14.8491 | 14.8999 | 14.9524 | 14.9833 | 15.0277 | 15.065 | 15.0919 | 15.1352 | 15.1736 | 15.2052 | 15.2409 | 15.2883 | 15.3315 | 15.3688 | 15.4138 | 15.4445 | 15.4665 | 15.4874 | 15.5068 | 15.5366 | 15.5612 | 15.5941 | 15.6258 | 15.6586 | 15.7025 | 15.7358 | 15.7639 | 15.7892 | 15.8086 | 15.8318 | 15.8467 | 15.8629 | 15.8806 | 15.91 | 15.9424 | 15.9734 | 15.9988 | 16.024 | 16.0458 | 16.073 | 16.0976 | 16.124 | 16.1394 | 16.1651 | 16.1945 | 16.2157 | 16.2362 | 16.2554 | 16.2705 | 16.2989 | 16.3191 | 16.3405 | 16.3617 | 16.3807 | 16.4004 | 16.4176 | 16.4324 | 16.4497 | 16.4671 | 16.4845 | 16.5019 | 16.5192 | 16.5366 | 16.554 | 16.5714 | 16.5888 | 16.6061
Downscaling[MESSAGEix-GLOBIOM 1.1-M-R12] | Nationally Determined Contributions (NDCs) | ITA | Post-processed¦high GDP change¦KW panel population-weighted GMT AR6 climate diagnostics Surface Temperature (GSAT) MAGICCv7.5.3¦5.0th Percentile |  |  | % | 0 | -0.062231 | -0.13878 | -0.22013 | -0.30749 | -0.38389 | -0.44328 | -0.48412 | -0.53489 | -0.58709 | -0.63219 | -0.68492 | -0.75547 | -0.83067 | -0.89695 | -0.95676 | -1.0169 | -1.0842 | -1.1381 | -1.1698 | -1.1903 | -1.2014 | -1.2207 | -1.2384 | -1.2685 | -1.3 | -1.3274 | -1.3553 | -1.3977 | -1.4322 | -1.4479 | -1.4631 | -1.4731 | -1.4745 | -1.4736 | -1.4798 | -1.5059 | -1.5415 | -1.578 | -1.6014 | -1.6069 | -1.6069 | -1.6205 | -1.6337 | -1.6375 | -1.6358 | -1.6542 | -1.6755 | -1.6825 | -1.6822 | -1.6793 | -1.6781 | -1.6776 | -1.6778 | -1.6782 | -1.6837 | -1.6889 | -1.691 | -1.6915 | -1.6936 | -1.6897 | -1.7001 | -1.7095 | -1.7112 | -1.7086 | -1.724 | -1.745 | -1.7534 | -1.7619 | -1.7778 | -1.8133 | -1.8504 | -1.8828 | -1.9152 | -1.9476 | -1.9801 | -2.0125 | -2.0451 | -2.0776 | -2.1103 | -2.1429
Downscaling[MESSAGEix-GLOBIOM 1.1-M-R12] | Nationally Determined Contributions (NDCs) | ITA | Post-processed¦high GDP change¦KW panel population-weighted GMT AR6 climate diagnostics Surface Temperature (GSAT) MAGICCv7.5.3¦50.0th Percentile |  |  | % | 0 | -0.10834 | -0.21066 | -0.28896 | -0.37794 | -0.45739 | -0.52833 | -0.59838 | -0.66661 | -0.73585 | -0.79991 | -0.86177 | -0.93286 | -1.0001 | -1.085 | -1.1777 | -1.2627 | -1.3279 | -1.37 | -1.4283 | -1.4796 | -1.5406 | -1.5931 | -1.6401 | -1.6997 | -1.7623 | -1.8259 | -1.8948 | -1.961 | -2.0057 | -2.0402 | -2.0719 | -2.1055 | -2.1386 | -2.1746 | -2.2219 | -2.2562 | -2.2873 | -2.3272 | -2.3726 | -2.418 | -2.4485 | -2.4602 | -2.4667 | -2.4933 | -2.5263 | -2.5493 | -2.5832 | -2.6243 | -2.6658 | -2.7013 | -2.7379 | -2.7689 | -2.7858 | -2.7934 | -2.7981 | -2.8117 | -2.8548 | -2.8937 | -2.9172 | -2.9453 | -2.9791 | -3.0186 | -3.0569 | -3.0837 | -3.0932 | -3.0932 | -3.1068 | -3.127 | -3.1572 | -3.1922 | -3.2194 | -3.2409 | -3.262 | -3.2827 | -3.303 | -3.3228 | -3.3423 | -3.3615 | -3.3803 | -3.3987
Downscaling[MESSAGEix-GLOBIOM 1.1-M-R12] | Nationally Determined Contributions (NDCs) | ITA | Post-processed¦high GDP change¦KW panel population-weighted GMT AR6 climate diagnostics Surface Temperature (GSAT) MAGICCv7.5.3¦95.0th Percentile |  |  | % | 0 | -0.094443 | -0.2341 | -0.39886 | -0.54736 | -0.66416 | -0.78748 | -0.90628 | -1.0345 | -1.1469 | -1.2526 | -1.3439 | -1.4248 | -1.5332 | -1.6543 | -1.7945 | -1.9498 | -2.0692 | -2.1882 | -2.3087 | -2.4021 | -2.5153 | -2.6368 | -2.7403 | -2.8436 | -2.9745 | -3.1107 | -3.2313 | -3.3598 | -3.471 | -3.5489 | -3.6139 | -3.6749 | -3.7546 | -3.8362 | -3.9281 | -4.0274 | -4.1275 | -4.2511 | -4.3676 | -4.4612 | -4.5431 | -4.6107 | -4.6785 | -4.7356 | -4.7847 | -4.8383 | -4.9177 | -5.0162 | -5.1156 | -5.2026 | -5.2824 | -5.3554 | -5.4351 | -5.5159 | -5.5973 | -5.6605 | -5.7306 | -5.8198 | -5.8978 | -5.9639 | -6.0267 | -6.0801 | -6.1559 | -6.231 | -6.2981 | -6.3663 | -6.4301 | -6.4927 | -6.5511 | -6.6016 | -6.6545 | -6.7104 | -6.7664 | -6.8225 | -6.8785 | -6.9347 | -6.9909 | -7.0473 | -7.1037 | -7.1602
Downscaling[MESSAGEix-GLOBIOM 1.1-M-R12] | Nationally Determined Contributions (NDCs) | ITA | Post-processed¦median GDP change¦KW panel population-weighted GMT AR6 climate diagnostics Surface Temperature (GSAT) MAGICCv7.5.3¦5.0th Percentile |  |  | % | 0 | -0.033767 | -0.075442 | -0.12039 | -0.16836 | -0.21106 | -0.24422 | -0.267 | -0.29365 | -0.32287 | -0.34796 | -0.37672 | -0.4151 | -0.45702 | -0.49416 | -0.52753 | -0.56098 | -0.59814 | -0.62847 | -0.64625 | -0.65781 | -0.66382 | -0.67327 | -0.68318 | -0.69841 | -0.71618 | -0.73145 | -0.74706 | -0.76976 | -0.78903 | -0.79777 | -0.80595 | -0.811 | -0.80839 | -0.79955 | -0.79828 | -0.81159 | -0.83138 | -0.85188 | -0.86474 | -0.86271 | -0.85829 | -0.86417 | -0.87154 | -0.868 | -0.86003 | -0.86639 | -0.87846 | -0.87926 | -0.86738 | -0.85402 | -0.84707 | -0.83966 | -0.83494 | -0.83038 | -0.83032 | -0.83297 | -0.82501 | -0.81845 | -0.80671 | -0.78789 | -0.78612 | -0.79051 | -0.78263 | -0.77038 | -0.77382 | -0.78574 | -0.7886 | -0.79176 | -0.80048 | -0.81893 | -0.84 | -0.85819 | -0.8764 | -0.89463 | -0.91288 | -0.93115 | -0.94946 | -0.96779 | -0.98616 | -1.0046
Downscaling[MESSAGEix-GLOBIOM 1.1-M-R12] | Nationally Determined Contributions (NDCs) | ITA | Post-processed¦median GDP change¦KW panel population-weighted GMT AR6 climate diagnostics Surface Temperature (GSAT) MAGICCv7.5.3¦50.0th Percentile |  |  | % | 0 | -0.057435 | -0.11464 | -0.15833 | -0.20671 | -0.25125 | -0.29047 | -0.32956 | -0.36751 | -0.40601 | -0.4419 | -0.47631 | -0.51548 | -0.55327 | -0.59917 | -0.65118 | -0.69888 | -0.73572 | -0.75952 | -0.79036 | -0.8193 | -0.85177 | -0.88135 | -0.90721 | -0.94025 | -0.97549 | -1.0112 | -1.0497 | -1.0872 | -1.1124 | -1.1317 | -1.1497 | -1.1683 | -1.1871 | -1.2072 | -1.2334 | -1.2526 | -1.2694 | -1.2918 | -1.3172 | -1.343 | -1.3602 | -1.3664 | -1.3699 | -1.3833 | -1.4021 | -1.4151 | -1.433 | -1.4563 | -1.4798 | -1.5001 | -1.5205 | -1.5382 | -1.5478 | -1.5521 | -1.5547 | -1.5617 | -1.584 | -1.6061 | -1.6195 | -1.6351 | -1.6542 | -1.6764 | -1.6983 | -1.7136 | -1.7173 | -1.7163 | -1.7225 | -1.734 | -1.7506 | -1.7705 | -1.7861 | -1.7983 | -1.8103 | -1.8221 | -1.8337 | -1.845 | -1.8561 | -1.8671 | -1.8778 | -1.8883
Downscaling[MESSAGEix-GLOBIOM 1.1-M-R12] | Nationally Determined Contributions (NDCs) | ITA | Post-processed¦median GDP change¦KW panel population-weighted GMT AR6 climate diagnostics Surface Temperature (GSAT) MAGICCv7.5.3¦95.0th Percentile |  |  | % | 0 | -0.052785 | -0.12606 | -0.2177 | -0.30086 | -0.36655 | -0.43409 | -0.50098 | -0.57148 | -0.63499 | -0.69355 | -0.74523 | -0.79046 | -0.84972 | -0.91784 | -0.99567 | -1.083 | -1.1509 | -1.2164 | -1.285 | -1.3383 | -1.4003 | -1.4695 | -1.5286 | -1.5869 | -1.66 | -1.7377 | -1.8067 | -1.8792 | -1.9432 | -1.988 | -2.0252 | -2.0602 | -2.1045 | -2.1515 | -2.2032 | -2.2601 | -2.3174 | -2.3871 | -2.4545 | -2.5086 | -2.5559 | -2.595 | -2.6337 | -2.6668 | -2.695 | -2.7257 | -2.77 | -2.8265 | -2.884 | -2.9345 | -2.9806 | -3.023 | -3.0686 | -3.1155 | -3.1625 | -3.1993 | -3.2386 | -3.29 | -3.3356 | -3.374 | -3.4106 | -3.4418 | -3.4841 | -3.528 | -3.567 | -3.6066 | -3.6439 | -3.6803 | -3.7145 | -3.7441 | -3.7746 | -3.8073 | -3.8399 | -3.8726 | -3.9053 | -3.9381 | -3.971 | -4.0039 | -4.0369 | -4.0699
Downscaling[MESSAGEix-GLOBIOM 1.1-M-R12] | Nationally Determined Contributions (NDCs) | ITA | Net GDP¦PPP¦high damage¦KW panel population-weighted GMT AR6 climate diagnostics Surface Temperature (GSAT) MAGICCv7.5.3¦5.0th Percentile |  |  | billion US$2010/yr | 1794.264 | 1832.697 | 1888.91 | 1952.839 | 2014.254 | 2063.334 | 2092.722 | 2105.493 | 2106.693 | 2102.135 | 2097.62 | 2097.29 | 2100.747 | 2106.927 | 2114.781 | 2122.926 | 2130.269 | 2137.252 | 2145.281 | 2155.523 | 2168.702 | 2185.477 | 2205.061 | 2226.991 | 2250.28 | 2274.496 | 2299.34 | 2325.264 | 2352.737 | 2383.09 | 2417.399 | 2455.591 | 2496.418 | 2538.163 | 2578.867 | 2616.478 | 2649.468 | 2679.439 | 2708.581 | 2739.252 | 2773.559 | 2812.461 | 2854.019 | 2896.566 | 2938.314 | 2977.097 | 3010.777 | 3041.295 | 3071.324 | 3102.784 | 3137.664 | 3177.378 | 3221.184 | 3267.731 | 3315.677 | 3363.51 | 3410.426 | 3457.059 | 3504.271 | 3552.858 | 3604.005 | 3657.577 | 3713.539 | 3771.265 | 3829.749 | 3887.229 | 3943.576 | 4000.092 | 4057.125 | 4115.238 | 4174.745 | 4236.989 | 4301.833 | 4368.407 | 4436.044 | 4504.077 | 4571.841 | 4638.674 | 4703.91 | 4766.888 | 4826.946
Downscaling[MESSAGEix-GLOBIOM 1.1-M-R12] | Nationally Determined Contributions (NDCs) | ITA | Net GDP¦PPP¦high damage¦KW panel population-weighted GMT AR6 climate diagnostics Surface Temperature (GSAT) MAGICCv7.5.3¦50.0th Percentile |  |  | billion US$2010/yr | 1794.264 | 1831.851 | 1887.55 | 1951.492 | 2012.83 | 2061.812 | 2090.934 | 2103.076 | 2103.904 | 2098.989 | 2094.079 | 2093.556 | 2096.992 | 2103.329 | 2110.768 | 2118.19 | 2124.981 | 2131.987 | 2140.251 | 2149.885 | 2162.351 | 2177.975 | 2196.747 | 2217.932 | 2240.452 | 2263.842 | 2287.723 | 2312.547 | 2339.297 | 2369.226 | 2402.869 | 2440.42 | 2480.394 | 2521.055 | 2560.519 | 2596.771 | 2629.285 | 2659.141 | 2687.963 | 2717.784 | 2750.695 | 2788.405 | 2829.658 | 2872.038 | 2912.749 | 2950.145 | 2983.373 | 3013.221 | 3041.905 | 3071.742 | 3105.051 | 3143.131 | 3185.434 | 3230.906 | 3278.071 | 3325.384 | 3371.474 | 3416.133 | 3461.418 | 3508.638 | 3557.974 | 3609.987 | 3664.078 | 3719.631 | 3776.17 | 3833.07 | 3889.464 | 3944.989 | 4000.751 | 4057.443 | 4116.113 | 4177.893 | 4242.289 | 4308.425 | 4375.643 | 4443.289 | 4510.706 | 4577.24 | 4642.237 | 4705.043 | 4765.003
Downscaling[MESSAGEix-GLOBIOM 1.1-M-R12] | Nationally Determined Contributions (NDCs) | ITA | Net GDP¦PPP¦high damage¦KW panel population-weighted GMT AR6 climate diagnostics Surface Temperature (GSAT) MAGICCv7.5.3¦95.0th Percentile |  |  | billion US$2010/yr | 1794.264 | 1832.106 | 1887.107 | 1949.341 | 2009.407 | 2057.529 | 2085.487 | 2096.561 | 2096.112 | 2090.297 | 2084.524 | 2083.375 | 2086.579 | 2092.002 | 2098.621 | 2104.969 | 2110.193 | 2115.968 | 2122.495 | 2130.683 | 2142.105 | 2156.413 | 2173.448 | 2193.124 | 2214.38 | 2235.906 | 2257.784 | 2281.044 | 2305.921 | 2333.798 | 2365.862 | 2401.991 | 2440.629 | 2479.423 | 2517.028 | 2551.458 | 2581.642 | 2609.063 | 2635.018 | 2662.245 | 2693.101 | 2728.533 | 2767.273 | 2806.906 | 2845.769 | 2881.792 | 2913.297 | 2941.012 | 2967.183 | 2994.432 | 3025.227 | 3060.902 | 3100.696 | 3142.859 | 3186.261 | 3229.621 | 3272.648 | 3315.006 | 3357.115 | 3400.916 | 3447.314 | 3496.59 | 3548.412 | 3600.724 | 3653.541 | 3706.304 | 3758.097 | 3809.679 | 3861.752 | 3915.249 | 3971.15 | 4029.605 | 4090.172 | 4152.348 | 4215.498 | 4278.988 | 4342.186 | 4404.46 | 4465.183 | 4523.724 | 4579.46
Downscaling[MESSAGEix-GLOBIOM 1.1-M-R12] | Nationally Determined Contributions (NDCs) | ITA | Net GDP¦PPP¦median damage¦KW panel population-weighted GMT AR6 climate diagnostics Surface Temperature (GSAT) MAGICCv7.5.3¦5.0th Percentile |  |  | billion US$2010/yr | 1794.2637 | 1833.2189 | 1890.1082 | 1954.7909 | 2017.0649 | 2066.9142 | 2096.9066 | 2110.0868 | 2111.8029 | 2107.7219 | 2103.6199 | 2103.7988 | 2107.9521 | 2114.8659 | 2123.3767 | 2132.1264 | 2140.0823 | 2147.7539 | 2156.341 | 2166.9408 | 2180.3889 | 2197.3689 | 2217.2803 | 2239.5109 | 2263.2729 | 2287.9492 | 2313.2265 | 2339.6012 | 2367.7206 | 2398.6406 | 2433.3455 | 2471.9683 | 2513.193 | 2555.3225 | 2596.5104 | 2634.5791 | 2668.1456 | 2698.7633 | 2728.5645 | 2759.7595 | 2794.5374 | 2833.8592 | 2875.9601 | 2919.0097 | 2961.3018 | 3000.577 | 3034.8941 | 3065.9493 | 3096.4167 | 3128.4995 | 3164.0013 | 3204.234 | 3248.637 | 3295.743 | 3344.2696 | 3392.7037 | 3440.1171 | 3487.5117 | 3535.3914 | 3584.9107 | 3637.0642 | 3691.5835 | 3748.2592 | 3806.8927 | 3866.3038 | 3924.8117 | 3982.0773 | 4039.3724 | 4097.1928 | 4156.1832 | 4217.0224 | 4280.6075 | 4346.7559 | 4414.6717 | 4483.682 | 4553.1142 | 4622.2961 | 4690.5563 | 4757.2235 | 4821.6272 | 4883.0972
Downscaling[MESSAGEix-GLOBIOM 1.1-M-R12] | Nationally Determined Contributions (NDCs) | ITA | Net GDP¦PPP¦median damage¦KW panel population-weighted GMT AR6 climate diagnostics Surface Temperature (GSAT) MAGICCv7.5.3¦50.0th Percentile |  |  | billion US$2010/yr | 1794.2637 | 1832.7849 | 1889.3667 | 1954.0485 | 2016.29 | 2066.0817 | 2095.9342 | 2108.7634 | 2110.2386 | 2105.9639 | 2101.6367 | 2101.6958 | 2105.8274 | 2112.8209 | 2121.1358 | 2129.476 | 2137.1145 | 2144.7813 | 2153.4972 | 2163.7977 | 2176.8445 | 2193.2113 | 2212.6353 | 2234.4592 | 2257.7609 | 2281.9736 | 2306.708 | 2332.467 | 2360.1465 | 2390.8225 | 2425.1544 | 2463.4021 | 2504.1389 | 2545.5658 | 2585.841 | 2623.0239 | 2656.2835 | 2686.8426 | 2716.4584 | 2747.1629 | 2780.9987 | 2819.5127 | 2861.3887 | 2904.3333 | 2945.908 | 2984.1715 | 3018.0944 | 3048.7972 | 3078.3904 | 3109.1721 | 3143.3846 | 3182.472 | 3225.752 | 3272.0521 | 3319.9325 | 3367.9205 | 3414.8386 | 3460.8198 | 3507.3143 | 3555.5343 | 3606.0058 | 3659.2839 | 3714.7885 | 3771.7597 | 3829.5521 | 3887.4929 | 3944.7295 | 4001.3473 | 4058.2794 | 4116.3778 | 4176.5633 | 4239.7674 | 4305.5372 | 4373.077 | 4441.7208 | 4510.8027 | 4579.6575 | 4647.62 | 4714.0255 | 4778.2092 | 4839.5071
Downscaling[MESSAGEix-GLOBIOM 1.1-M-R12] | Nationally Determined Contributions (NDCs) | ITA | Net GDP¦PPP¦median damage¦KW panel population-weighted GMT AR6 climate diagnostics Surface Temperature (GSAT) MAGICCv7.5.3¦95.0th Percentile |  |  | billion US$2010/yr | 1794.2637 | 1832.8702 | 1889.1507 | 1952.8865 | 2014.3878 | 2063.6936 | 2092.9153 | 2105.1365 | 2105.9185 | 2101.1219 | 2096.3246 | 2096.0168 | 2100.0067 | 2106.5227 | 2114.3357 | 2122.0921 | 2128.8483 | 2135.8116 | 2143.5821 | 2153.0101 | 2165.4533 | 2181.0771 | 2199.5058 | 2220.4472 | 2243.0232 | 2266.2003 | 2289.7782 | 2314.6233 | 2341.2489 | 2370.737 | 2404.1498 | 2441.5827 | 2481.542 | 2521.9321 | 2561.1244 | 2597.2678 | 2629.1806 | 2658.3224 | 2686.3153 | 2715.5027 | 2748.1426 | 2785.3362 | 2825.7479 | 2867.12 | 2907.5682 | 2945.0408 | 2977.9725 | 3007.4429 | 3035.5861 | 3064.8585 | 3097.6068 | 3135.2852 | 3177.1066 | 3221.5083 | 3267.2079 | 3312.9179 | 3358.0277 | 3402.6355 | 3447.2906 | 3493.5153 | 3542.2581 | 3593.9323 | 3648.0909 | 3703.2408 | 3758.8568 | 3814.3319 | 3868.8577 | 3923.1178 | 3977.8993 | 4034.0946 | 4092.6493 | 4153.9234 | 4217.4578 | 4282.6859 | 4348.9539 | 4415.6088 | 4481.9986 | 4547.4719 | 4611.3786 | 4673.0692 | 4731.8951
Downscaling[MESSAGEix-GLOBIOM 1.1-M-R12] | Net Zero 2050 | ITA | Country Temperature¦Downscaling¦5.0th Percentile |  |  | °C | 14.0136 | 14.0381 | 14.068 | 14.0976 | 14.1306 | 14.1569 | 14.1806 | 14.2012 | 14.2297 | 14.2463 | 14.2614 | 14.2733 | 14.2888 | 14.3077 | 14.3186 | 14.3262 | 14.3323 | 14.3403 | 14.3403 | 14.3366 | 14.3329 | 14.3211 | 14.3126 | 14.3006 | 14.298 | 14.2964 | 14.2953 | 14.295 | 14.2988 | 14.2924 | 14.2788 | 14.2679 | 14.2565 | 14.2424 | 14.2268 | 14.2192 | 14.2174 | 14.2159 | 14.2133 | 14.2048 | 14.188 | 14.1783 | 14.1711 | 14.1613 | 14.1493 | 14.1379 | 14.1355 | 14.1331 | 14.1262 | 14.1145 | 14.104 | 14.0934 | 14.0828 | 14.0741 | 14.0651 | 14.0596 | 14.0528 | 14.0425 | 14.0365 | 14.0279 | 14.0199 | 14.0175 | 14.0131 | 14.005 | 13.9977 | 13.9944 | 13.9886 | 13.9809 | 13.977 | 13.9759 | 13.9785 | 13.9808 | 13.983 | 13.9851 | 13.9871 | 13.9889 | 13.9907 | 13.9924 | 13.994 | 13.9955 | 13.9969
Downscaling[MESSAGEix-GLOBIOM 1.1-M-R12] | Net Zero 2050 | ITA | Country Temperature¦Downscaling¦50.0th Percentile |  |  | °C | 14.1072 | 14.1411 | 14.1826 | 14.2241 | 14.2697 | 14.3059 | 14.34 | 14.3699 | 14.4102 | 14.4449 | 14.472 | 14.4913 | 14.5197 | 14.547 | 14.5626 | 14.5783 | 14.5961 | 14.6144 | 14.6154 | 14.614 | 14.6086 | 14.6012 | 14.5998 | 14.5922 | 14.5941 | 14.5904 | 14.5835 | 14.5821 | 14.5893 | 14.5848 | 14.574 | 14.5667 | 14.5547 | 14.5412 | 14.5206 | 14.5124 | 14.512 | 14.5104 | 14.512 | 14.5048 | 14.4874 | 14.4785 | 14.4763 | 14.468 | 14.4472 | 14.4316 | 14.4318 | 14.429 | 14.4176 | 14.3996 | 14.3848 | 14.3744 | 14.3606 | 14.3511 | 14.3408 | 14.3367 | 14.3304 | 14.3171 | 14.3101 | 14.2968 | 14.2859 | 14.2884 | 14.286 | 14.2763 | 14.2676 | 14.269 | 14.2663 | 14.259 | 14.257 | 14.2584 | 14.2676 | 14.2729 | 14.2783 | 14.2836 | 14.289 | 14.2943 | 14.2997 | 14.305 | 14.3104 | 14.3158 | 14.3211
Downscaling[MESSAGEix-GLOBIOM 1.1-M-R12] | Net Zero 2050 | ITA | Country Temperature¦Downscaling¦95.0th Percentile |  |  | °C | 14.266 | 14.3205 | 14.366 | 14.412 | 14.462 | 14.4959 | 14.5436 | 14.5915 | 14.6505 | 14.7118 | 14.7551 | 14.7788 | 14.8175 | 14.8467 | 14.8848 | 14.9165 | 14.9426 | 14.9571 | 14.9581 | 14.9825 | 14.9769 | 14.9869 | 14.9968 | 15.0087 | 15.026 | 15.0372 | 15.051 | 15.0756 | 15.0831 | 15.0849 | 15.0787 | 15.0733 | 15.0735 | 15.0769 | 15.0808 | 15.0874 | 15.0832 | 15.0818 | 15.0807 | 15.0853 | 15.0904 | 15.0845 | 15.0717 | 15.0581 | 15.048 | 15.038 | 15.0252 | 15.0279 | 15.0332 | 15.0378 | 15.0327 | 15.0354 | 15.0266 | 15.0166 | 15.0058 | 14.9935 | 14.9942 | 15.0071 | 15.0132 | 15.0177 | 15.0241 | 15.026 | 15.0301 | 15.0325 | 15.0303 | 15.0203 | 15.016 | 15.0192 | 15.0207 | 15.0257 | 15.0296 | 15.0333 | 15.037 | 15.0406 | 15.0443 | 15.048 | 15.0516 | 15.0553 | 15.059 | 15.0626 | 15.0663
Downscaling[MESSAGEix-GLOBIOM 1.1-M-R12] | Net Zero 2050 | ITA | Post-processed¦high GDP change¦KW panel population-weighted GMT AR6 climate diagnostics Surface Temperature (GSAT) MAGICCv7.5.3¦5.0th Percentile |  |  | % | 0 | -0.062049 | -0.13836 | -0.21936 | -0.30628 | -0.3861 | -0.45523 | -0.51671 | -0.58972 | -0.65126 | -0.69606 | -0.73353 | -0.77411 | -0.82449 | -0.86502 | -0.89049 | -0.90956 | -0.9304 | -0.94214 | -0.94293 | -0.94178 | -0.94164 | -0.93831 | -0.93581 | -0.93494 | -0.93426 | -0.93382 | -0.93373 | -0.94118 | -0.94604 | -0.94469 | -0.94077 | -0.93746 | -0.93407 | -0.92986 | -0.92653 | -0.92589 | -0.92537 | -0.92501 | -0.92501 | -0.92315 | -0.91913 | -0.91648 | -0.91442 | -0.91158 | -0.9081 | -0.9074 | -0.9067 | -0.90654 | -0.90483 | -0.9015 | -0.89847 | -0.89541 | -0.89248 | -0.88998 | -0.88783 | -0.88632 | -0.88453 | -0.88213 | -0.88055 | -0.87814 | -0.87722 | -0.87671 | -0.87581 | -0.87356 | -0.87219 | -0.87146 | -0.86993 | -0.86832 | -0.86795 | -0.87255 | -0.87914 | -0.88522 | -0.89099 | -0.89646 | -0.90164 | -0.90656 | -0.91122 | -0.91565 | -0.91985 | -0.92383
Downscaling[MESSAGEix-GLOBIOM 1.1-M-R12] | Net Zero 2050 | ITA | Post-processed¦high GDP change¦KW panel population-weighted GMT AR6 climate diagnostics Surface Temperature (GSAT) MAGICCv7.5.3¦50.0th Percentile |  |  | % | 0 | -0.081401 | -0.18814 | -0.30242 | -0.42452 | -0.5361 | -0.63494 | -0.72519 | -0.8308 | -0.9376 | -1.0249 | -1.0898 | -1.163 | -1.2436 | -1.303 | -1.3485 | -1.3981 | -1.4509 | -1.4792 | -1.4805 | -1.4805 | -1.4787 | -1.4783 | -1.4788 | -1.482 | -1.4845 | -1.4834 | -1.4829 | -1.4969 | -1.5058 | -1.5048 | -1.5018 | -1.4996 | -1.4957 | -1.4916 | -1.4876 | -1.4882 | -1.4883 | -1.4908 | -1.4935 | -1.4922 | -1.4881 | -1.4872 | -1.4873 | -1.4858 | -1.4798 | -1.4818 | -1.4825 | -1.4829 | -1.4796 | -1.4742 | -1.47 | -1.4669 | -1.4631 | -1.4601 | -1.4583 | -1.4572 | -1.4558 | -1.4528 | -1.4511 | -1.4472 | -1.4517 | -1.4548 | -1.455 | -1.4522 | -1.4548 | -1.4566 | -1.4563 | -1.4555 | -1.4579 | -1.4768 | -1.496 | -1.5109 | -1.5258 | -1.5407 | -1.5557 | -1.5706 | -1.5855 | -1.6005 | -1.6155 | -1.6305
Downscaling[MESSAGEix-GLOBIOM 1.1-M-R12] | Net Zero 2050 | ITA | Post-processed¦high GDP change¦KW panel population-weighted GMT AR6 climate diagnostics Surface Temperature (GSAT) MAGICCv7.5.3¦95.0th Percentile |  |  | % | 0 | -0.13674 | -0.27397 | -0.40233 | -0.53896 | -0.65395 | -0.77735 | -0.91679 | -1.0784 | -1.2572 | -1.4071 | -1.5017 | -1.6012 | -1.6991 | -1.8029 | -1.905 | -1.9896 | -2.0475 | -2.0705 | -2.1225 | -2.1559 | -2.1745 | -2.2042 | -2.2376 | -2.2834 | -2.3243 | -2.3627 | -2.425 | -2.4704 | -2.4837 | -2.4864 | -2.4843 | -2.485 | -2.4921 | -2.5032 | -2.5202 | -2.5284 | -2.5276 | -2.5272 | -2.5362 | -2.5509 | -2.5571 | -2.5554 | -2.5508 | -2.5464 | -2.5428 | -2.5392 | -2.5439 | -2.5571 | -2.5716 | -2.5771 | -2.5815 | -2.5854 | -2.5823 | -2.5787 | -2.5749 | -2.5768 | -2.6041 | -2.6308 | -2.6459 | -2.6629 | -2.6745 | -2.6844 | -2.6936 | -2.6965 | -2.6966 | -2.6944 | -2.6996 | -2.7062 | -2.7177 | -2.7306 | -2.7417 | -2.7525 | -2.7634 | -2.7742 | -2.785 | -2.7959 | -2.8067 | -2.8176 | -2.8284 | -2.8393
Downscaling[MESSAGEix-GLOBIOM 1.1-M-R12] | Net Zero 2050 | ITA | Post-processed¦median GDP change¦KW panel population-weighted GMT AR6 climate diagnostics Surface Temperature (GSAT) MAGICCv7.5.3¦5.0th Percentile |  |  | % | 0 | -0.03367 | -0.075213 | -0.11998 | -0.1677 | -0.21225 | -0.25071 | -0.28499 | -0.32455 | -0.35898 | -0.38398 | -0.40497 | -0.42713 | -0.45479 | -0.47751 | -0.49183 | -0.50253 | -0.51393 | -0.51935 | -0.51595 | -0.51006 | -0.49687 | -0.48124 | -0.46465 | -0.45424 | -0.45102 | -0.44895 | -0.44801 | -0.45125 | -0.44798 | -0.43151 | -0.41268 | -0.39522 | -0.37512 | -0.35185 | -0.33473 | -0.32809 | -0.32557 | -0.32226 | -0.31291 | -0.2923 | -0.27266 | -0.25986 | -0.2464 | -0.22937 | -0.21142 | -0.20181 | -0.19806 | -0.1903 | -0.17542 | -0.15849 | -0.14224 | -0.126 | -0.11142 | -0.097789 | -0.087144 | -0.077568 | -0.06411 | -0.052167 | -0.040719 | -0.028098 | -0.020788 | -0.015444 | -0.005529 | 0.0061428 | 0.013772 | 0.020922 | 0.031325 | 0.039714 | 0.043189 | 0.041622 | 0.037939 | 0.034548 | 0.031333 | 0.028285 | 0.025394 | 0.022652 | 0.02005 | 0.017582 | 0.015239 | 0.013015
Downscaling[MESSAGEix-GLOBIOM 1.1-M-R12] | Net Zero 2050 | ITA | Post-processed¦median GDP change¦KW panel population-weighted GMT AR6 climate diagnostics Surface Temperature (GSAT) MAGICCv7.5.3¦50.0th Percentile |  |  | % | 0 | -0.043272 | -0.10153 | -0.16477 | -0.23207 | -0.29451 | -0.34958 | -0.40005 | -0.45766 | -0.51754 | -0.56663 | -0.60326 | -0.64302 | -0.68813 | -0.7216 | -0.74709 | -0.77462 | -0.80416 | -0.81789 | -0.81728 | -0.81117 | -0.80049 | -0.79414 | -0.78612 | -0.78265 | -0.78043 | -0.77146 | -0.76547 | -0.77123 | -0.77193 | -0.75886 | -0.74475 | -0.72866 | -0.708 | -0.67989 | -0.65829 | -0.65235 | -0.65066 | -0.65096 | -0.64537 | -0.62454 | -0.60458 | -0.59654 | -0.58745 | -0.5628 | -0.53442 | -0.52401 | -0.52164 | -0.50932 | -0.48516 | -0.45945 | -0.44 | -0.42052 | -0.40262 | -0.3869 | -0.37635 | -0.36791 | -0.35164 | -0.33645 | -0.31979 | -0.30107 | -0.2961 | -0.29561 | -0.28528 | -0.27107 | -0.26654 | -0.26505 | -0.25669 | -0.24998 | -0.24992 | -0.25907 | -0.26993 | -0.27829 | -0.28666 | -0.29502 | -0.30339 | -0.31177 | -0.32015 | -0.32855 | -0.33696 | -0.34538
Downscaling[MESSAGEix-GLOBIOM 1.1-M-R12] | Net Zero 2050 | ITA | Post-processed¦median GDP change¦KW panel population-weighted GMT AR6 climate diagnostics Surface Temperature (GSAT) MAGICCv7.5.3¦95.0th Percentile |  |  | % | 0 | -0.073763 | -0.15043 | -0.22168 | -0.2973 | -0.36197 | -0.42919 | -0.50699 | -0.59616 | -0.69605 | -0.78087 | -0.83426 | -0.88821 | -0.94376 | -1.0012 | -1.0591 | -1.1071 | -1.14 | -1.1514 | -1.1758 | -1.1878 | -1.1935 | -1.2103 | -1.229 | -1.2543 | -1.2776 | -1.2991 | -1.3329 | -1.3578 | -1.365 | -1.3603 | -1.3506 | -1.3469 | -1.3503 | -1.3565 | -1.3658 | -1.3664 | -1.362 | -1.3599 | -1.3636 | -1.3719 | -1.3698 | -1.3532 | -1.3308 | -1.3113 | -1.2944 | -1.2749 | -1.2684 | -1.2755 | -1.2837 | -1.282 | -1.281 | -1.2744 | -1.2585 | -1.2409 | -1.2214 | -1.2133 | -1.2262 | -1.2414 | -1.25 | -1.2594 | -1.2658 | -1.2711 | -1.2763 | -1.2759 | -1.2647 | -1.2534 | -1.2534 | -1.2572 | -1.2631 | -1.2705 | -1.2768 | -1.283 | -1.2891 | -1.2953 | -1.3014 | -1.3076 | -1.3137 | -1.3199 | -1.3261 | -1.3323
Downscaling[MESSAGEix-GLOBIOM 1.1-M-R12] | Net Zero 2050 | ITA | Net GDP¦PPP¦high damage¦KW panel population-weighted GMT AR6 climate diagnostics Surface Temperature (GSAT) MAGICCv7.5.3¦5.0th Percentile |  |  | billion US$2010/yr | 1794.264 | 1832.579 | 1888.675 | 1952.55 | 2014.035 | 2063.289 | 2092.936 | 2105.914 | 2107.407 | 2103.476 | 2099.789 | 2100.549 | 2105.349 | 2112.715 | 2121.737 | 2131.203 | 2139.99 | 2148.515 | 2157.987 | 2169.425 | 2183.607 | 2201.167 | 2221.782 | 2244.674 | 2269.132 | 2294.497 | 2320.331 | 2347.21 | 2375.795 | 2407.16 | 2442.23 | 2481.31 | 2522.934 | 2565.287 | 2606.557 | 2644.867 | 2678.969 | 2710.279 | 2740.781 | 2772.452 | 2807.34 | 2846.762 | 2889.217 | 2932.649 | 2975.019 | 3014.245 | 3048.851 | 3080.368 | 3110.933 | 3142.765 | 3178.023 | 3218.213 | 3262.568 | 3309.716 | 3358.281 | 3406.898 | 3454.57 | 3501.865 | 3549.709 | 3598.967 | 3650.614 | 3705.178 | 3762.108 | 3820.542 | 3879.627 | 3938.384 | 3996.223 | 4053.773 | 4111.87 | 4171.323 | 4232.834 | 4297.133 | 4363.908 | 4432.479 | 4502.175 | 4572.324 | 4642.254 | 4711.292 | 4778.769 | 4844.011 | 4906.347
Downscaling[MESSAGEix-GLOBIOM 1.1-M-R12] | Net Zero 2050 | ITA | Net GDP¦PPP¦high damage¦KW panel population-weighted GMT AR6 climate diagnostics Surface Temperature (GSAT) MAGICCv7.5.3¦50.0th Percentile |  |  | billion US$2010/yr | 1794.264 | 1832.224 | 1887.733 | 1950.925 | 2011.647 | 2060.182 | 2089.157 | 2101.501 | 2102.296 | 2097.413 | 2092.837 | 2093.009 | 2097.098 | 2103.788 | 2112.363 | 2121.353 | 2129.44 | 2137.227 | 2146.288 | 2157.652 | 2171.732 | 2189.232 | 2209.671 | 2232.371 | 2256.602 | 2281.753 | 2307.458 | 2334.197 | 2362.466 | 2393.557 | 2428.419 | 2467.258 | 2508.618 | 2550.744 | 2591.779 | 2629.888 | 2663.764 | 2694.88 | 2725.128 | 2756.543 | 2791.217 | 2830.415 | 2872.576 | 2915.693 | 2957.777 | 2996.856 | 3031.178 | 3062.468 | 3092.839 | 3124.537 | 3159.657 | 3199.652 | 3243.755 | 3290.661 | 3338.961 | 3387.288 | 3434.673 | 3481.681 | 3529.273 | 3578.251 | 3629.654 | 3683.706 | 3740.169 | 3798.217 | 3856.981 | 3915.236 | 3972.632 | 4029.792 | 4087.514 | 4146.499 | 4207.033 | 4270.39 | 4336.359 | 4404.087 | 4472.906 | 4542.148 | 4611.146 | 4679.232 | 4745.739 | 4810.002 | 4871.354
Downscaling[MESSAGEix-GLOBIOM 1.1-M-R12] | Net Zero 2050 | ITA | Net GDP¦PPP¦high damage¦KW panel population-weighted GMT AR6 climate diagnostics Surface Temperature (GSAT) MAGICCv7.5.3¦95.0th Percentile |  |  | billion US$2010/yr | 1794.264 | 1831.209 | 1886.11 | 1948.97 | 2009.335 | 2057.741 | 2086.163 | 2097.445 | 2097.047 | 2090.645 | 2084.754 | 2084.294 | 2087.801 | 2094.084 | 2101.664 | 2109.388 | 2116.665 | 2124.289 | 2133.405 | 2143.592 | 2156.843 | 2173.772 | 2193.391 | 2215.178 | 2238.244 | 2262.302 | 2286.863 | 2311.876 | 2339.12 | 2369.793 | 2404.218 | 2442.647 | 2483.521 | 2524.941 | 2565.161 | 2602.323 | 2635.638 | 2666.448 | 2696.459 | 2727.366 | 2761.217 | 2799.699 | 2841.426 | 2884.216 | 2925.935 | 2964.519 | 2998.643 | 3029.474 | 3059.115 | 3089.905 | 3124.286 | 3163.558 | 3206.932 | 3253.285 | 3301.059 | 3348.908 | 3395.648 | 3441.109 | 3487.083 | 3534.867 | 3584.883 | 3637.997 | 3693.499 | 3750.479 | 3808.28 | 3865.899 | 3922.735 | 3978.95 | 4035.637 | 4093.488 | 4153.494 | 4216.386 | 4281.692 | 4348.74 | 4416.872 | 4485.426 | 4553.745 | 4621.169 | 4687.04 | 4750.7 | 4811.491
Downscaling[MESSAGEix-GLOBIOM 1.1-M-R12] | Net Zero 2050 | ITA | Net GDP¦PPP¦median damage¦KW panel population-weighted GMT AR6 climate diagnostics Surface Temperature (GSAT) MAGICCv7.5.3¦5.0th Percentile |  |  | billion US$2010/yr | 1794.2637 | 1833.0989 | 1889.869 | 1954.4948 | 2016.8349 | 2066.8894 | 2097.2359 | 2110.8192 | 2113.0283 | 2109.6638 | 2106.3882 | 2107.5018 | 2112.7113 | 2120.5907 | 2130.0304 | 2139.7756 | 2148.7805 | 2157.5467 | 2167.1978 | 2178.776 | 2193.124 | 2211.0496 | 2232.0334 | 2255.3502 | 2280.143 | 2305.6899 | 2331.6876 | 2358.7181 | 2387.5454 | 2419.2636 | 2454.8825 | 2494.5376 | 2536.7435 | 2579.7611 | 2621.7646 | 2660.6654 | 2695.1336 | 2726.6875 | 2757.4555 | 2789.581 | 2825.2151 | 2865.336 | 2908.3635 | 2952.4199 | 2995.5014 | 3035.4376 | 3070.5608 | 3102.3966 | 3133.4181 | 3165.8976 | 3201.8502 | 3242.7708 | 3287.8975 | 3335.7998 | 3385.1236 | 3434.4206 | 3482.759 | 3530.8513 | 3579.4326 | 3629.4609 | 3681.9204 | 3737.1912 | 3794.7963 | 3854.0852 | 3914.0565 | 3973.5833 | 4032.1978 | 4090.6281 | 4149.5339 | 4209.6619 | 4271.8704 | 4336.8905 | 4404.4041 | 4473.7285 | 4544.1855 | 4615.0968 | 4685.7846 | 4755.5708 | 4823.7775 | 4889.7268 | 4952.7411
Downscaling[MESSAGEix-GLOBIOM 1.1-M-R12] | Net Zero 2050 | ITA | Net GDP¦PPP¦median damage¦KW panel population-weighted GMT AR6 climate diagnostics Surface Temperature (GSAT) MAGICCv7.5.3¦50.0th Percentile |  |  | billion US$2010/yr | 1794.2637 | 1832.9229 | 1889.3714 | 1953.6183 | 2015.5346 | 2065.1856 | 2095.1571 | 2108.3836 | 2110.2066 | 2106.3067 | 2102.526 | 2103.3059 | 2108.1305 | 2115.6199 | 2124.8062 | 2134.2866 | 2142.9044 | 2151.2525 | 2160.6939 | 2172.1767 | 2186.4864 | 2204.3028 | 2225.0155 | 2248.0659 | 2272.6207 | 2298.0603 | 2324.1338 | 2351.1963 | 2379.8712 | 2411.3912 | 2446.8115 | 2486.2195 | 2528.2514 | 2571.141 | 2613.1339 | 2652.0275 | 2686.3654 | 2717.7943 | 2748.3622 | 2780.2774 | 2815.8011 | 2855.7992 | 2898.5461 | 2942.3259 | 2985.4905 | 3025.6123 | 3060.6475 | 3092.3378 | 3123.4027 | 3156.0742 | 3192.1988 | 3233.1016 | 3278.2016 | 3326.0752 | 3375.3272 | 3424.4795 | 3472.6393 | 3520.6927 | 3569.2516 | 3619.3279 | 3671.8669 | 3726.9 | 3784.1628 | 3843.3027 | 3903.2069 | 3962.4463 | 4020.6694 | 4078.8501 | 4137.5178 | 4197.3282 | 4259.0306 | 4323.5434 | 4390.6301 | 4459.507 | 4529.498 | 4599.9269 | 4670.1179 | 4739.3953 | 4807.0838 | 4872.508 | 4934.9931
Downscaling[MESSAGEix-GLOBIOM 1.1-M-R12] | Net Zero 2050 | ITA | Net GDP¦PPP¦median damage¦KW panel population-weighted GMT AR6 climate diagnostics Surface Temperature (GSAT) MAGICCv7.5.3¦95.0th Percentile |  |  | billion US$2010/yr | 1794.2637 | 1832.3637 | 1888.4464 | 1952.5047 | 2014.2167 | 2063.7884 | 2093.4834 | 2106.1199 | 2107.2705 | 2102.5271 | 2097.9958 | 2098.4177 | 2102.9282 | 2110.1743 | 2118.8223 | 2127.5773 | 2135.7229 | 2143.9695 | 2153.4291 | 2164.3256 | 2178.1846 | 2195.5694 | 2215.6817 | 2238.0315 | 2261.8175 | 2286.5454 | 2311.7758 | 2337.7523 | 2365.8026 | 2396.9781 | 2431.9826 | 2471.0432 | 2512.5052 | 2554.5085 | 2595.3309 | 2633.1401 | 2667.0573 | 2698.3342 | 2728.7498 | 2760.1796 | 2794.6253 | 2833.8119 | 2876.481 | 2920.3236 | 2963.0173 | 3002.4938 | 3037.5448 | 3069.1254 | 3099.3506 | 3130.7485 | 3165.8197 | 3205.7924 | 3250.0929 | 3297.4942 | 3346.3905 | 3395.4331 | 3443.1745 | 3489.7926 | 3536.8443 | 3585.5524 | 3636.5729 | 3690.6547 | 3747.141 | 3805.1053 | 3863.88 | 3922.7892 | 3980.8238 | 4038.0903 | 4095.7414 | 4154.6953 | 4215.8424 | 4279.8927 | 4346.3956 | 4414.6737 | 4484.0578 | 4553.8786 | 4623.4669 | 4692.154 | 4759.2711 | 4824.1496 | 4886.1211
Downscaling[MESSAGEix-GLOBIOM 1.1-M-R12] | Below 2°C | ITA | Country Temperature¦Downscaling¦5.0th Percentile |  |  | °C | 14.0136 | 14.0381 | 14.068 | 14.0976 | 14.1307 | 14.1556 | 14.1786 | 14.1978 | 14.2241 | 14.2423 | 14.2583 | 14.2732 | 14.2984 | 14.3208 | 14.338 | 14.3516 | 14.3699 | 14.3852 | 14.3936 | 14.3954 | 14.3969 | 14.3966 | 14.3962 | 14.3911 | 14.3966 | 14.4014 | 14.4066 | 14.4101 | 14.4201 | 14.4183 | 14.4122 | 14.4063 | 14.401 | 14.3921 | 14.38 | 14.377 | 14.3804 | 14.3847 | 14.3883 | 14.3855 | 14.374 | 14.3655 | 14.3617 | 14.3522 | 14.3416 | 14.333 | 14.3323 | 14.3288 | 14.3212 | 14.307 | 14.2937 | 14.2821 | 14.2683 | 14.2588 | 14.2465 | 14.2401 | 14.2324 | 14.2193 | 14.2134 | 14.2015 | 14.191 | 14.1908 | 14.1856 | 14.1736 | 14.1625 | 14.1593 | 14.1533 | 14.1436 | 14.1388 | 14.1362 | 14.1403 | 14.143 | 14.1457 | 14.1481 | 14.1505 | 14.1527 | 14.1548 | 14.1568 | 14.1587 | 14.1605 | 14.1621
Downscaling[MESSAGEix-GLOBIOM 1.1-M-R12] | Below 2°C | ITA | Country Temperature¦Downscaling¦50.0th Percentile |  |  | °C | 14.1071 | 14.1411 | 14.1825 | 14.224 | 14.2697 | 14.3052 | 14.3367 | 14.3631 | 14.4013 | 14.4321 | 14.4606 | 14.4866 | 14.5207 | 14.5533 | 14.5787 | 14.603 | 14.6283 | 14.6568 | 14.671 | 14.6779 | 14.6833 | 14.6863 | 14.6926 | 14.6934 | 14.7051 | 14.7143 | 14.7225 | 14.7277 | 14.7444 | 14.7485 | 14.7445 | 14.7451 | 14.744 | 14.738 | 14.7265 | 14.7254 | 14.7309 | 14.7393 | 14.7469 | 14.7471 | 14.7369 | 14.7293 | 14.7305 | 14.7238 | 14.708 | 14.6962 | 14.7005 | 14.6979 | 14.6868 | 14.6676 | 14.652 | 14.6393 | 14.6239 | 14.6131 | 14.6021 | 14.5998 | 14.5899 | 14.5702 | 14.5596 | 14.5402 | 14.5246 | 14.5272 | 14.5216 | 14.5064 | 14.493 | 14.4992 | 14.4979 | 14.4882 | 14.4853 | 14.4847 | 14.4942 | 14.4978 | 14.5014 | 14.5049 | 14.5085 | 14.5121 | 14.5157 | 14.5192 | 14.5228 | 14.5264 | 14.5299
Downscaling[MESSAGEix-GLOBIOM 1.1-M-R12] | Below 2°C | ITA | Country Temperature¦Downscaling¦95.0th Percentile |  |  | °C | 14.2659 | 14.3204 | 14.366 | 14.412 | 14.462 | 14.4947 | 14.5388 | 14.5839 | 14.6322 | 14.6915 | 14.7383 | 14.7654 | 14.803 | 14.836 | 14.8868 | 14.9344 | 14.9684 | 14.9907 | 15.0136 | 15.045 | 15.0616 | 15.0904 | 15.1055 | 15.1239 | 15.1495 | 15.1817 | 15.22 | 15.2525 | 15.2729 | 15.2834 | 15.2973 | 15.3077 | 15.3203 | 15.3334 | 15.3437 | 15.3622 | 15.3634 | 15.3733 | 15.3871 | 15.403 | 15.42 | 15.4236 | 15.4182 | 15.4139 | 15.4219 | 15.4272 | 15.4243 | 15.4296 | 15.4275 | 15.4277 | 15.4247 | 15.4244 | 15.4207 | 15.4206 | 15.4202 | 15.4171 | 15.4178 | 15.4286 | 15.4279 | 15.4248 | 15.422 | 15.4193 | 15.4269 | 15.4361 | 15.4359 | 15.4283 | 15.4239 | 15.4272 | 15.428 | 15.4333 | 15.4368 | 15.4398 | 15.4429 | 15.4459 | 15.4489 | 15.4519 | 15.4549 | 15.4579 | 15.4609 | 15.464 | 15.467
Downscaling[MESSAGEix-GLOBIOM 1.1-M-R12] | Below 2°C | ITA | Post-processed¦high GDP change¦KW panel population-weighted GMT AR6 climate diagnostics Surface Temperature (GSAT) MAGICCv7.5.3¦5.0th Percentile |  |  | % | 0 | -0.062026 | -0.13833 | -0.21937 | -0.30637 | -0.38412 | -0.45058 | -0.50894 | -0.57652 | -0.63774 | -0.68587 | -0.72963 | -0.79152 | -0.85842 | -0.91327 | -0.95629 | -1.0039 | -1.0511 | -1.0834 | -1.0974 | -1.1021 | -1.1041 | -1.104 | -1.1047 | -1.114 | -1.1283 | -1.1428 | -1.1548 | -1.1772 | -1.1906 | -1.1906 | -1.1887 | -1.1869 | -1.1854 | -1.1827 | -1.1815 | -1.1873 | -1.1986 | -1.2096 | -1.214 | -1.2143 | -1.211 | -1.2093 | -1.2088 | -1.2059 | -1.2027 | -1.2031 | -1.2034 | -1.2027 | -1.2008 | -1.1965 | -1.1926 | -1.1891 | -1.1854 | -1.1826 | -1.1798 | -1.1779 | -1.1759 | -1.1733 | -1.1721 | -1.1686 | -1.1697 | -1.1707 | -1.1698 | -1.1663 | -1.1651 | -1.1644 | -1.1628 | -1.1608 | -1.1597 | -1.1666 | -1.1757 | -1.1831 | -1.1901 | -1.1967 | -1.203 | -1.2089 | -1.2145 | -1.2198 | -1.2248 | -1.2295
Downscaling[MESSAGEix-GLOBIOM 1.1-M-R12] | Below 2°C | ITA | Post-processed¦high GDP change¦KW panel population-weighted GMT AR6 climate diagnostics Surface Temperature (GSAT) MAGICCv7.5.3¦50.0th Percentile |  |  | % | 0 | -0.081356 | -0.18797 | -0.30226 | -0.42454 | -0.53501 | -0.62865 | -0.7098 | -0.80807 | -0.90565 | -0.99103 | -1.0692 | -1.1597 | -1.256 | -1.3382 | -1.4101 | -1.4829 | -1.5628 | -1.622 | -1.6514 | -1.6688 | -1.6805 | -1.6956 | -1.7055 | -1.7301 | -1.7598 | -1.7848 | -1.8035 | -1.8415 | -1.8704 | -1.8753 | -1.8766 | -1.8774 | -1.8777 | -1.876 | -1.8761 | -1.8868 | -1.9084 | -1.9314 | -1.9429 | -1.945 | -1.9418 | -1.944 | -1.9462 | -1.9447 | -1.9399 | -1.9468 | -1.952 | -1.9523 | -1.9489 | -1.9429 | -1.938 | -1.9338 | -1.9293 | -1.9258 | -1.9249 | -1.9251 | -1.9225 | -1.9176 | -1.9147 | -1.9088 | -1.9136 | -1.9169 | -1.9161 | -1.9114 | -1.9213 | -1.9295 | -1.9305 | -1.9292 | -1.929 | -1.9478 | -1.9654 | -1.9755 | -1.9856 | -1.9957 | -2.0058 | -2.0159 | -2.026 | -2.0362 | -2.0463 | -2.0565
Downscaling[MESSAGEix-GLOBIOM 1.1-M-R12] | Below 2°C | ITA | Post-processed¦high GDP change¦KW panel population-weighted GMT AR6 climate diagnostics Surface Temperature (GSAT) MAGICCv7.5.3¦95.0th Percentile |  |  | % | 0 | -0.13665 | -0.27386 | -0.40223 | -0.53902 | -0.65208 | -0.76745 | -0.8978 | -1.0363 | -1.2 | -1.3533 | -1.458 | -1.5585 | -1.6617 | -1.7943 | -1.9402 | -2.0582 | -2.1393 | -2.2073 | -2.2925 | -2.3611 | -2.435 | -2.4977 | -2.5494 | -2.6185 | -2.7083 | -2.8171 | -2.9222 | -2.9989 | -3.0432 | -3.0814 | -3.1171 | -3.1528 | -3.1917 | -3.226 | -3.2736 | -3.3032 | -3.3251 | -3.363 | -3.4091 | -3.4596 | -3.4896 | -3.494 | -3.4921 | -3.507 | -3.5263 | -3.533 | -3.5429 | -3.5499 | -3.5503 | -3.551 | -3.5509 | -3.5513 | -3.5516 | -3.5516 | -3.5518 | -3.553 | -3.5765 | -3.5926 | -3.5926 | -3.5914 | -3.5904 | -3.6051 | -3.6312 | -3.6452 | -3.6462 | -3.6439 | -3.6495 | -3.6555 | -3.6673 | -3.6802 | -3.69 | -3.6991 | -3.7083 | -3.7174 | -3.7266 | -3.7357 | -3.7449 | -3.7541 | -3.7633 | -3.7725
Downscaling[MESSAGEix-GLOBIOM 1.1-M-R12] | Below 2°C | ITA | Post-processed¦median GDP change¦KW panel population-weighted GMT AR6 climate diagnostics Surface Temperature (GSAT) MAGICCv7.5.3¦5.0th Percentile |  |  | % | 0 | -0.033657 | -0.075198 | -0.11998 | -0.16775 | -0.21118 | -0.24812 | -0.2807 | -0.31736 | -0.35167 | -0.37854 | -0.40293 | -0.43597 | -0.47337 | -0.50417 | -0.52832 | -0.55435 | -0.58082 | -0.59893 | -0.60629 | -0.60892 | -0.60965 | -0.60905 | -0.60417 | -0.60571 | -0.61377 | -0.62179 | -0.62854 | -0.64001 | -0.64508 | -0.63835 | -0.62893 | -0.62017 | -0.60854 | -0.5916 | -0.58067 | -0.5817 | -0.58794 | -0.59412 | -0.594 | -0.58168 | -0.56625 | -0.55717 | -0.54611 | -0.53011 | -0.51518 | -0.50884 | -0.50521 | -0.49598 | -0.47802 | -0.45654 | -0.4373 | -0.4172 | -0.3995 | -0.38218 | -0.36827 | -0.35717 | -0.34035 | -0.32635 | -0.31189 | -0.29471 | -0.28759 | -0.28286 | -0.26874 | -0.25099 | -0.24089 | -0.23348 | -0.22096 | -0.21032 | -0.20486 | -0.20673 | -0.21184 | -0.21598 | -0.2199 | -0.2236 | -0.2271 | -0.23041 | -0.23355 | -0.23651 | -0.23931 | -0.24196
Downscaling[MESSAGEix-GLOBIOM 1.1-M-R12] | Below 2°C | ITA | Post-processed¦median GDP change¦KW panel population-weighted GMT AR6 climate diagnostics Surface Temperature (GSAT) MAGICCv7.5.3¦50.0th Percentile |  |  | % | 0 | -0.043248 | -0.10144 | -0.16468 | -0.23207 | -0.29392 | -0.34622 | -0.39167 | -0.44492 | -0.49972 | -0.54748 | -0.59132 | -0.64094 | -0.69488 | -0.74123 | -0.78161 | -0.8223 | -0.86677 | -0.90005 | -0.91658 | -0.92647 | -0.93308 | -0.94108 | -0.94616 | -0.95774 | -0.97455 | -0.98865 | -0.99927 | -1.0187 | -1.0342 | -1.0332 | -1.0311 | -1.0305 | -1.024 | -1.0091 | -1.0001 | -1.0045 | -1.0163 | -1.0293 | -1.0348 | -1.0253 | -1.0111 | -1.0069 | -1.0014 | -0.98205 | -0.96005 | -0.95583 | -0.95637 | -0.94415 | -0.91847 | -0.89064 | -0.86798 | -0.84488 | -0.82426 | -0.80663 | -0.79693 | -0.78621 | -0.76122 | -0.73788 | -0.71262 | -0.68506 | -0.67683 | -0.6734 | -0.65566 | -0.63304 | -0.62957 | -0.6326 | -0.62284 | -0.61358 | -0.61107 | -0.61943 | -0.62917 | -0.63486 | -0.64055 | -0.64625 | -0.65194 | -0.65765 | -0.66335 | -0.66907 | -0.67479 | -0.68051
Downscaling[MESSAGEix-GLOBIOM 1.1-M-R12] | Below 2°C | ITA | Post-processed¦median GDP change¦KW panel population-weighted GMT AR6 climate diagnostics Surface Temperature (GSAT) MAGICCv7.5.3¦95.0th Percentile |  |  | % | 0 | -0.073716 | -0.15037 | -0.22163 | -0.29733 | -0.36089 | -0.42394 | -0.4966 | -0.57371 | -0.66412 | -0.75076 | -0.80989 | -0.86517 | -0.92346 | -0.99587 | -1.0783 | -1.1454 | -1.1916 | -1.23 | -1.2772 | -1.3161 | -1.3563 | -1.3919 | -1.4209 | -1.4593 | -1.5095 | -1.5707 | -1.6307 | -1.6746 | -1.6999 | -1.7213 | -1.7417 | -1.7618 | -1.7839 | -1.8037 | -1.8297 | -1.8444 | -1.8552 | -1.8763 | -1.9024 | -1.9311 | -1.9473 | -1.9445 | -1.9362 | -1.9411 | -1.9523 | -1.9532 | -1.9564 | -1.9583 | -1.957 | -1.9541 | -1.9515 | -1.9475 | -1.9448 | -1.9443 | -1.9409 | -1.9393 | -1.9507 | -1.958 | -1.9544 | -1.9492 | -1.9445 | -1.9501 | -1.9649 | -1.9715 | -1.9637 | -1.9536 | -1.9537 | -1.957 | -1.9629 | -1.9703 | -1.9759 | -1.9812 | -1.9864 | -1.9916 | -1.9969 | -2.0021 | -2.0074 | -2.0126 | -2.0179 | -2.0231
Downscaling[MESSAGEix-GLOBIOM 1.1-M-R12] | Below 2°C | ITA | Net GDP¦PPP¦high damage¦KW panel population-weighted GMT AR6 climate diagnostics Surface Temperature (GSAT) MAGICCv7.5.3¦5.0th Percentile |  |  | billion US$2010/yr | 1794.264 | 1832.797 | 1889.111 | 1953.093 | 2014.468 | 2063.33 | 2092.206 | 2104.127 | 2104.449 | 2099.21 | 2094.248 | 2093.88 | 2097.419 | 2103.751 | 2111.851 | 2120.336 | 2127.871 | 2135.168 | 2143.538 | 2154.055 | 2167.527 | 2184.519 | 2204.593 | 2226.966 | 2250.746 | 2275.285 | 2300.243 | 2326.262 | 2353.879 | 2384.397 | 2418.775 | 2457.136 | 2498.05 | 2539.68 | 2580.237 | 2617.82 | 2651.086 | 2681.429 | 2711 | 2741.97 | 2776.268 | 2815.201 | 2857.215 | 2900.231 | 2942.262 | 2981.156 | 3015.416 | 3046.599 | 3076.889 | 3108.443 | 3143.462 | 3183.424 | 3227.54 | 3274.459 | 3322.768 | 3371.122 | 3418.5 | 3465.483 | 3513.023 | 3561.983 | 3613.421 | 3667.718 | 3724.445 | 3782.761 | 3841.8 | 3900.469 | 3958.22 | 4015.67 | 4073.66 | 4132.982 | 4194.189 | 4258.121 | 4324.531 | 4392.705 | 4461.985 | 4531.71 | 4601.219 | 4669.854 | 4736.955 | 4801.862 | 4863.915
Downscaling[MESSAGEix-GLOBIOM 1.1-M-R12] | Below 2°C | ITA | Net GDP¦PPP¦high damage¦KW panel population-weighted GMT AR6 climate diagnostics Surface Temperature (GSAT) MAGICCv7.5.3¦50.0th Percentile |  |  | billion US$2010/yr | 1794.264 | 1832.442 | 1888.171 | 1951.471 | 2012.08 | 2060.204 | 2088.464 | 2099.879 | 2099.548 | 2093.551 | 2087.813 | 2086.716 | 2089.634 | 2095.314 | 2102.795 | 2110.62 | 2117.575 | 2124.127 | 2131.867 | 2141.99 | 2155.105 | 2171.787 | 2191.407 | 2213.437 | 2236.72 | 2260.753 | 2285.304 | 2310.994 | 2338.055 | 2367.992 | 2402.013 | 2440.031 | 2480.594 | 2521.888 | 2562.136 | 2599.419 | 2632.318 | 2662.166 | 2691.193 | 2721.739 | 2755.734 | 2794.376 | 2835.967 | 2878.582 | 2920.258 | 2958.913 | 2992.719 | 3023.514 | 3053.544 | 3084.907 | 3119.716 | 3159.407 | 3203.215 | 3249.808 | 3297.778 | 3345.704 | 3392.653 | 3439.302 | 3486.565 | 3535.217 | 3586.359 | 3640.113 | 3696.321 | 3754.197 | 3812.838 | 3870.625 | 3927.578 | 3984.481 | 4041.99 | 4100.815 | 4161.038 | 4224.096 | 4289.854 | 4357.342 | 4425.904 | 4494.885 | 4563.632 | 4631.49 | 4697.805 | 4761.924 | 4823.192
Downscaling[MESSAGEix-GLOBIOM 1.1-M-R12] | Below 2°C | ITA | Net GDP¦PPP¦high damage¦KW panel population-weighted GMT AR6 climate diagnostics Surface Temperature (GSAT) MAGICCv7.5.3¦95.0th Percentile |  |  | billion US$2010/yr | 1794.264 | 1831.428 | 1886.547 | 1949.514 | 2009.767 | 2057.779 | 2085.547 | 2095.903 | 2094.716 | 2087.332 | 2080.173 | 2078.517 | 2081.203 | 2086.706 | 2093.073 | 2099.273 | 2105.21 | 2111.688 | 2119.183 | 2128.026 | 2139.932 | 2155.122 | 2173.526 | 2194.436 | 2216.501 | 2238.925 | 2261.283 | 2284.665 | 2310.487 | 2339.692 | 2372.489 | 2409.183 | 2448.351 | 2488.117 | 2526.884 | 2562.398 | 2594.319 | 2623.717 | 2651.907 | 2681.042 | 2713.167 | 2750.27 | 2791.14 | 2833.2 | 2873.731 | 2911.043 | 2944.306 | 2974.457 | 3003.789 | 3034.523 | 3068.554 | 3107.441 | 3150.383 | 3196.049 | 3243.108 | 3290.205 | 3336.34 | 3381.301 | 3427.024 | 3474.742 | 3524.839 | 3577.884 | 3632.703 | 3688.551 | 3745.444 | 3802.552 | 3858.917 | 3914.639 | 3970.839 | 4028.128 | 4087.522 | 4149.787 | 4214.422 | 4280.757 | 4348.149 | 4415.955 | 4483.531 | 4550.235 | 4615.424 | 4678.456 | 4738.689
Downscaling[MESSAGEix-GLOBIOM 1.1-M-R12] | Below 2°C | ITA | Net GDP¦PPP¦median damage¦KW panel population-weighted GMT AR6 climate diagnostics Surface Temperature (GSAT) MAGICCv7.5.3¦5.0th Percentile |  |  | billion US$2010/yr | 1794.2637 | 1833.317 | 1890.3048 | 1955.0389 | 2017.269 | 2066.9116 | 2096.4614 | 2108.9537 | 2109.9343 | 2105.2543 | 2100.7284 | 2100.7707 | 2104.9356 | 2111.9212 | 2120.5705 | 2129.4982 | 2137.5349 | 2145.3165 | 2154.0366 | 2164.7514 | 2178.3351 | 2195.4419 | 2215.6274 | 2238.2381 | 2262.3136 | 2287.1266 | 2312.3654 | 2338.646 | 2366.6741 | 2397.5612 | 2432.293 | 2471.0559 | 2512.3772 | 2554.5068 | 2595.6717 | 2633.7363 | 2667.3341 | 2698.0028 | 2727.8906 | 2759.1791 | 2794.048 | 2833.5763 | 2876.0774 | 2919.6853 | 2962.3869 | 3001.9023 | 3036.6068 | 3068.13 | 3098.8977 | 3131.1844 | 3167.0044 | 3207.7577 | 3252.7533 | 3300.5008 | 3349.6815 | 3398.8056 | 3446.891 | 3494.7846 | 3543.1311 | 3592.9855 | 3645.3723 | 3700.4546 | 3757.9027 | 3817.251 | 3877.3812 | 3936.9418 | 3995.5016 | 4053.9376 | 4112.8332 | 4172.9083 | 4234.9245 | 4299.6517 | 4366.8549 | 4435.837 | 4505.9315 | 4576.472 | 4646.7922 | 4716.2259 | 4784.107 | 4849.7695 | 4912.5472
Downscaling[MESSAGEix-GLOBIOM 1.1-M-R12] | Below 2°C | ITA | Net GDP¦PPP¦median damage¦KW panel population-weighted GMT AR6 climate diagnostics Surface Temperature (GSAT) MAGICCv7.5.3¦50.0th Percentile |  |  | billion US$2010/yr | 1794.2637 | 1833.1411 | 1889.8084 | 1954.1639 | 2015.9694 | 2065.1978 | 2094.3998 | 2106.607 | 2107.2342 | 2102.1264 | 2097.1659 | 2096.797 | 2100.602 | 2107.2208 | 2115.5178 | 2124.0756 | 2131.7754 | 2139.1462 | 2147.5112 | 2157.9934 | 2171.3753 | 2188.2977 | 2208.2257 | 2230.5372 | 2254.301 | 2278.824 | 2303.8292 | 2329.9212 | 2357.6541 | 2388.172 | 2422.627 | 2461.0558 | 2502.0048 | 2543.8283 | 2584.771 | 2622.6261 | 2655.991 | 2686.3781 | 2715.9492 | 2746.9446 | 2781.5796 | 2820.8991 | 2863.0702 | 2906.3182 | 2948.9274 | 2988.4785 | 3022.9641 | 3054.2175 | 3084.94 | 3117.3265 | 3153.1935 | 3193.8818 | 3238.7834 | 3286.4256 | 3335.4092 | 3384.1825 | 3432.0495 | 3480.0258 | 3528.5022 | 3578.5421 | 3631.1006 | 3686.0095 | 3743.1847 | 3802.4414 | 3862.5303 | 3921.6029 | 3979.5174 | 4037.6097 | 4096.2127 | 4155.9227 | 4217.4112 | 4281.6698 | 4348.5237 | 4417.1365 | 4486.8448 | 4556.985 | 4626.8938 | 4695.9078 | 4763.3639 | 4828.5993 | 4890.951
Downscaling[MESSAGEix-GLOBIOM 1.1-M-R12] | Below 2°C | ITA | Net GDP¦PPP¦median damage¦KW panel population-weighted GMT AR6 climate diagnostics Surface Temperature (GSAT) MAGICCv7.5.3¦95.0th Percentile |  |  | billion US$2010/yr | 1794.2637 | 1832.5824 | 1888.8828 | 1953.0493 | 2014.6507 | 2063.8106 | 2092.7663 | 2104.3878 | 2104.5082 | 2098.6533 | 2092.8795 | 2092.1867 | 2095.8615 | 2102.3703 | 2110.0908 | 2117.7251 | 2124.8298 | 2132.1369 | 2140.3618 | 2150.1399 | 2162.8353 | 2178.9487 | 2198.1752 | 2219.8469 | 2242.8861 | 2266.5136 | 2290.287 | 2315.0609 | 2342.0306 | 2372.1075 | 2405.7844 | 2443.384 | 2483.515 | 2524.2975 | 2564.0234 | 2600.6494 | 2633.4569 | 2663.6108 | 2692.704 | 2722.8619 | 2756.123 | 2794.2212 | 2835.9539 | 2878.875 | 2920.3648 | 2958.5391 | 2992.5219 | 3023.378 | 3053.3567 | 3084.6532 | 3119.3601 | 3158.9725 | 3202.7664 | 3249.2939 | 3297.1545 | 3345.1587 | 3392.1603 | 3438.3134 | 3485.1313 | 3533.787 | 3584.8808 | 3638.9659 | 3695.0712 | 3752.3303 | 3810.5042 | 3868.9527 | 3926.6119 | 3983.5387 | 4040.8449 | 4099.3977 | 4160.0842 | 4223.6408 | 4289.605 | 4357.3052 | 4426.0866 | 4495.2947 | 4564.275 | 4632.3733 | 4698.9354 | 4763.3072 | 4824.835
Downscaling[MESSAGEix-GLOBIOM 1.1-M-R12] | Low demand | ITA | Country Temperature¦Downscaling¦5.0th Percentile |  |  | °C | 14.0136 | 14.0381 | 14.068 | 14.0976 | 14.1306 | 14.1547 | 14.1804 | 14.2008 | 14.2271 | 14.2429 | 14.2583 | 14.2678 | 14.2856 | 14.3037 | 14.3084 | 14.3174 | 14.3277 | 14.3366 | 14.3357 | 14.3307 | 14.3226 | 14.313 | 14.3065 | 14.2973 | 14.2963 | 14.2937 | 14.2914 | 14.2897 | 14.2908 | 14.2836 | 14.2699 | 14.2604 | 14.2513 | 14.2387 | 14.2236 | 14.2152 | 14.2108 | 14.2076 | 14.2044 | 14.1977 | 14.1825 | 14.1696 | 14.161 | 14.1509 | 14.1378 | 14.1276 | 14.1241 | 14.1199 | 14.1114 | 14.0974 | 14.0852 | 14.0743 | 14.0635 | 14.0544 | 14.0418 | 14.0333 | 14.0241 | 14.0125 | 14.0058 | 13.9972 | 13.9899 | 13.9887 | 13.9855 | 13.9781 | 13.9709 | 13.968 | 13.9635 | 13.9582 | 13.9553 | 13.9538 | 13.9563 | 13.9579 | 13.9596 | 13.9612 | 13.9628 | 13.9645 | 13.9661 | 13.9677 | 13.9694 | 13.971 | 13.9726
Downscaling[MESSAGEix-GLOBIOM 1.1-M-R12] | Low demand | ITA | Country Temperature¦Downscaling¦50.0th Percentile |  |  | °C | 14.1072 | 14.1411 | 14.1826 | 14.2241 | 14.2697 | 14.3064 | 14.3455 | 14.3754 | 14.4208 | 14.4572 | 14.4885 | 14.5101 | 14.5424 | 14.5706 | 14.588 | 14.6039 | 14.6211 | 14.6399 | 14.6424 | 14.6374 | 14.6327 | 14.6262 | 14.6211 | 14.6115 | 14.6141 | 14.6143 | 14.6111 | 14.6095 | 14.6158 | 14.612 | 14.6019 | 14.5956 | 14.5856 | 14.57 | 14.5506 | 14.5406 | 14.5389 | 14.5396 | 14.5384 | 14.5322 | 14.517 | 14.5063 | 14.4992 | 14.4881 | 14.4695 | 14.4549 | 14.4526 | 14.4477 | 14.4351 | 14.4175 | 14.4022 | 14.3888 | 14.371 | 14.3604 | 14.3471 | 14.3412 | 14.3346 | 14.3229 | 14.3165 | 14.3023 | 14.2899 | 14.2907 | 14.2881 | 14.2784 | 14.2692 | 14.2724 | 14.2725 | 14.2663 | 14.2629 | 14.2611 | 14.2676 | 14.2706 | 14.2736 | 14.2766 | 14.2797 | 14.2827 | 14.2857 | 14.2887 | 14.2917 | 14.2947 | 14.2977
Downscaling[MESSAGEix-GLOBIOM 1.1-M-R12] | Low demand | ITA | Country Temperature¦Downscaling¦95.0th Percentile |  |  | °C | 14.266 | 14.3205 | 14.366 | 14.412 | 14.462 | 14.4967 | 14.5467 | 14.6064 | 14.6718 | 14.7339 | 14.7833 | 14.816 | 14.857 | 14.888 | 14.9281 | 14.9612 | 14.9926 | 15.0096 | 15.0157 | 15.0372 | 15.0432 | 15.0601 | 15.0673 | 15.0773 | 15.0941 | 15.1078 | 15.1217 | 15.137 | 15.1481 | 15.1503 | 15.1463 | 15.1451 | 15.149 | 15.1495 | 15.147 | 15.1494 | 15.14 | 15.1375 | 15.1372 | 15.1412 | 15.1477 | 15.1435 | 15.1317 | 15.1182 | 15.1183 | 15.1099 | 15.0991 | 15.0988 | 15.0975 | 15.0978 | 15.0956 | 15.0958 | 15.091 | 15.0866 | 15.0815 | 15.0734 | 15.0636 | 15.0691 | 15.0678 | 15.0652 | 15.0662 | 15.0672 | 15.0715 | 15.075 | 15.0744 | 15.0666 | 15.061 | 15.0605 | 15.0585 | 15.0608 | 15.0631 | 15.0647 | 15.0664 | 15.068 | 15.0697 | 15.0713 | 15.073 | 15.0746 | 15.0763 | 15.0779 | 15.0796
Downscaling[MESSAGEix-GLOBIOM 1.1-M-R12] | Low demand | ITA | Post-processed¦high GDP change¦KW panel population-weighted GMT AR6 climate diagnostics Surface Temperature (GSAT) MAGICCv7.5.3¦5.0th Percentile |  |  | % | 0 | -0.062049 | -0.13836 | -0.21936 | -0.30628 | -0.38266 | -0.45281 | -0.51615 | -0.58488 | -0.64229 | -0.68676 | -0.72076 | -0.76344 | -0.81477 | -0.8458 | -0.86734 | -0.89533 | -0.92232 | -0.93487 | -0.93525 | -0.93385 | -0.93137 | -0.92874 | -0.92683 | -0.92689 | -0.9267 | -0.92594 | -0.92529 | -0.92708 | -0.9295 | -0.92778 | -0.92406 | -0.92123 | -0.91859 | -0.91484 | -0.91127 | -0.90938 | -0.90817 | -0.90721 | -0.9066 | -0.90544 | -0.90108 | -0.89772 | -0.8952 | -0.89231 | -0.8887 | -0.88723 | -0.88622 | -0.88537 | -0.88326 | -0.8793 | -0.87585 | -0.87274 | -0.86975 | -0.86731 | -0.86411 | -0.86171 | -0.85919 | -0.85652 | -0.8547 | -0.85235 | -0.85219 | -0.8521 | -0.85169 | -0.84963 | -0.84847 | -0.8478 | -0.84655 | -0.8454 | -0.84478 | -0.84914 | -0.85458 | -0.85902 | -0.86345 | -0.86789 | -0.87233 | -0.87676 | -0.88121 | -0.88565 | -0.8901 | -0.89455
Downscaling[MESSAGEix-GLOBIOM 1.1-M-R12] | Low demand | ITA | Post-processed¦high GDP change¦KW panel population-weighted GMT AR6 climate diagnostics Surface Temperature (GSAT) MAGICCv7.5.3¦50.0th Percentile |  |  | % | 0 | -0.081401 | -0.18814 | -0.30242 | -0.42452 | -0.53691 | -0.64528 | -0.74119 | -0.8565 | -0.97231 | -1.0691 | -1.1431 | -1.2261 | -1.3126 | -1.3761 | -1.4241 | -1.4728 | -1.5261 | -1.5564 | -1.5597 | -1.5581 | -1.5565 | -1.5545 | -1.553 | -1.5574 | -1.5614 | -1.5622 | -1.5615 | -1.5737 | -1.5815 | -1.5809 | -1.5781 | -1.5762 | -1.5731 | -1.5681 | -1.5634 | -1.563 | -1.5641 | -1.5649 | -1.5653 | -1.5641 | -1.5597 | -1.5567 | -1.5546 | -1.5514 | -1.5459 | -1.5454 | -1.5449 | -1.5441 | -1.5403 | -1.5349 | -1.5303 | -1.5262 | -1.5216 | -1.5184 | -1.5158 | -1.514 | -1.5122 | -1.5095 | -1.5082 | -1.504 | -1.5064 | -1.5077 | -1.5079 | -1.505 | -1.5101 | -1.5148 | -1.5163 | -1.5148 | -1.514 | -1.5261 | -1.5386 | -1.547 | -1.5553 | -1.5637 | -1.572 | -1.5804 | -1.5888 | -1.5971 | -1.6055 | -1.6139
Downscaling[MESSAGEix-GLOBIOM 1.1-M-R12] | Low demand | ITA | Post-processed¦high GDP change¦KW panel population-weighted GMT AR6 climate diagnostics Surface Temperature (GSAT) MAGICCv7.5.3¦95.0th Percentile |  |  | % | 0 | -0.13674 | -0.27397 | -0.40233 | -0.53896 | -0.65523 | -0.78371 | -0.94743 | -1.1338 | -1.3215 | -1.4832 | -1.6006 | -1.7138 | -1.818 | -1.9278 | -2.0349 | -2.1311 | -2.2002 | -2.233 | -2.2828 | -2.3219 | -2.3619 | -2.3961 | -2.4231 | -2.4662 | -2.5109 | -2.5524 | -2.5967 | -2.6351 | -2.6543 | -2.6571 | -2.6564 | -2.664 | -2.6705 | -2.6713 | -2.6755 | -2.6792 | -2.6779 | -2.6779 | -2.6862 | -2.703 | -2.7109 | -2.71 | -2.7057 | -2.7071 | -2.7086 | -2.7055 | -2.7063 | -2.7063 | -2.7069 | -2.7076 | -2.7081 | -2.7091 | -2.7074 | -2.7058 | -2.704 | -2.7011 | -2.7101 | -2.7175 | -2.7171 | -2.7188 | -2.7217 | -2.7314 | -2.7428 | -2.7478 | -2.7486 | -2.7461 | -2.7461 | -2.7461 | -2.75 | -2.7568 | -2.7624 | -2.7673 | -2.7722 | -2.7771 | -2.782 | -2.7869 | -2.7918 | -2.7967 | -2.8016 | -2.8065
Downscaling[MESSAGEix-GLOBIOM 1.1-M-R12] | Low demand | ITA | Post-processed¦median GDP change¦KW panel population-weighted GMT AR6 climate diagnostics Surface Temperature (GSAT) MAGICCv7.5.3¦5.0th Percentile |  |  | % | 0 | -0.03367 | -0.075213 | -0.11998 | -0.1677 | -0.21039 | -0.24909 | -0.2845 | -0.32196 | -0.3541 | -0.37882 | -0.39788 | -0.42044 | -0.44895 | -0.46545 | -0.47681 | -0.49227 | -0.50738 | -0.51262 | -0.50744 | -0.49673 | -0.48254 | -0.47018 | -0.45754 | -0.45043 | -0.44744 | -0.44361 | -0.44052 | -0.44041 | -0.43463 | -0.4175 | -0.39993 | -0.38549 | -0.36819 | -0.34643 | -0.32895 | -0.31946 | -0.31368 | -0.30873 | -0.30064 | -0.28266 | -0.26119 | -0.24505 | -0.23039 | -0.21221 | -0.1946 | -0.18477 | -0.17874 | -0.16845 | -0.15045 | -0.13049 | -0.11294 | -0.096364 | -0.081365 | -0.064342 | -0.048646 | -0.035091 | -0.019004 | -0.0056268 | 0.0062236 | 0.018168 | 0.023956 | 0.027504 | 0.036026 | 0.047086 | 0.054198 | 0.059971 | 0.067496 | 0.07343 | 0.076632 | 0.075419 | 0.072365 | 0.069899 | 0.067433 | 0.064968 | 0.062501 | 0.060034 | 0.057565 | 0.055093 | 0.052619 | 0.050143
Downscaling[MESSAGEix-GLOBIOM 1.1-M-R12] | Low demand | ITA | Post-processed¦median GDP change¦KW panel population-weighted GMT AR6 climate diagnostics Surface Temperature (GSAT) MAGICCv7.5.3¦50.0th Percentile |  |  | % | 0 | -0.043272 | -0.10153 | -0.16477 | -0.23207 | -0.29495 | -0.35493 | -0.40876 | -0.47103 | -0.5361 | -0.59045 | -0.6322 | -0.67721 | -0.72592 | -0.76175 | -0.78871 | -0.8159 | -0.8456 | -0.86106 | -0.85806 | -0.85018 | -0.84087 | -0.83154 | -0.81907 | -0.81492 | -0.81691 | -0.81402 | -0.81026 | -0.81508 | -0.81592 | -0.80389 | -0.79114 | -0.77756 | -0.75632 | -0.72779 | -0.70532 | -0.69692 | -0.69636 | -0.69574 | -0.6892 | -0.67094 | -0.65075 | -0.63699 | -0.62199 | -0.59737 | -0.57139 | -0.55941 | -0.5533 | -0.53838 | -0.51377 | -0.48793 | -0.46533 | -0.44016 | -0.41865 | -0.39944 | -0.38518 | -0.37527 | -0.36023 | -0.34663 | -0.32954 | -0.30886 | -0.30133 | -0.29951 | -0.28905 | -0.27436 | -0.27109 | -0.27336 | -0.26789 | -0.26068 | -0.2568 | -0.26146 | -0.26849 | -0.27318 | -0.27786 | -0.28255 | -0.28724 | -0.29193 | -0.29662 | -0.30132 | -0.30603 | -0.31074
Downscaling[MESSAGEix-GLOBIOM 1.1-M-R12] | Low demand | ITA | Post-processed¦median GDP change¦KW panel population-weighted GMT AR6 climate diagnostics Surface Temperature (GSAT) MAGICCv7.5.3¦95.0th Percentile |  |  | % | 0 | -0.073763 | -0.15043 | -0.22168 | -0.2973 | -0.36269 | -0.43254 | -0.52294 | -0.62659 | -0.73199 | -0.82341 | -0.88995 | -0.95273 | -1.0119 | -1.0728 | -1.1336 | -1.188 | -1.2272 | -1.2455 | -1.2709 | -1.2923 | -1.3131 | -1.3323 | -1.3473 | -1.3708 | -1.3963 | -1.4198 | -1.4448 | -1.4668 | -1.477 | -1.4747 | -1.4706 | -1.4736 | -1.4769 | -1.4748 | -1.4753 | -1.4678 | -1.4586 | -1.4565 | -1.4603 | -1.4695 | -1.47 | -1.4555 | -1.4339 | -1.4243 | -1.4161 | -1.3995 | -1.3914 | -1.3899 | -1.3893 | -1.3874 | -1.386 | -1.3815 | -1.3738 | -1.3656 | -1.3541 | -1.3388 | -1.3372 | -1.3399 | -1.3364 | -1.3354 | -1.3371 | -1.342 | -1.3485 | -1.3505 | -1.3425 | -1.3314 | -1.3269 | -1.3246 | -1.3254 | -1.3292 | -1.3325 | -1.3353 | -1.338 | -1.3408 | -1.3436 | -1.3464 | -1.3492 | -1.352 | -1.3548 | -1.3576
Downscaling[MESSAGEix-GLOBIOM 1.1-M-R12] | Low demand | ITA | Net GDP¦PPP¦high damage¦KW panel population-weighted GMT AR6 climate diagnostics Surface Temperature (GSAT) MAGICCv7.5.3¦5.0th Percentile |  |  | billion US$2010/yr | 1794.264 | 1832.579 | 1888.675 | 1952.55 | 2014.035 | 2063.36 | 2092.987 | 2105.926 | 2107.51 | 2103.665 | 2099.986 | 2100.82 | 2105.576 | 2112.922 | 2122.148 | 2131.701 | 2140.297 | 2148.69 | 2158.146 | 2169.593 | 2183.782 | 2201.395 | 2221.997 | 2244.878 | 2269.317 | 2294.673 | 2320.516 | 2347.41 | 2376.133 | 2407.562 | 2442.647 | 2481.728 | 2523.347 | 2565.688 | 2606.952 | 2645.274 | 2679.415 | 2710.75 | 2741.273 | 2772.968 | 2807.842 | 2847.28 | 2889.764 | 2933.217 | 2975.597 | 3014.836 | 3049.472 | 3081.005 | 3111.597 | 3143.449 | 3178.735 | 3218.948 | 3263.315 | 3310.475 | 3359.049 | 3407.713 | 3455.428 | 3502.76 | 3550.626 | 3599.906 | 3651.563 | 3706.114 | 3763.042 | 3821.472 | 3880.563 | 3939.326 | 3997.177 | 4054.729 | 4112.821 | 4172.298 | 4233.834 | 4298.197 | 4365.061 | 4433.711 | 4503.473 | 4573.677 | 4643.649 | 4712.72 | 4780.215 | 4845.465 | 4907.797
Downscaling[MESSAGEix-GLOBIOM 1.1-M-R12] | Low demand | ITA | Net GDP¦PPP¦high damage¦KW panel population-weighted GMT AR6 climate diagnostics Surface Temperature (GSAT) MAGICCv7.5.3¦50.0th Percentile |  |  | billion US$2010/yr | 1794.264 | 1832.224 | 1887.733 | 1950.925 | 2011.647 | 2060.165 | 2088.94 | 2101.162 | 2101.752 | 2096.678 | 2091.901 | 2091.882 | 2095.76 | 2102.316 | 2110.798 | 2119.729 | 2127.826 | 2135.596 | 2144.604 | 2155.917 | 2170.022 | 2187.503 | 2207.962 | 2230.688 | 2254.875 | 2279.971 | 2305.612 | 2332.337 | 2360.626 | 2391.716 | 2426.544 | 2465.345 | 2506.666 | 2548.739 | 2589.765 | 2627.864 | 2661.741 | 2692.808 | 2723.08 | 2754.536 | 2789.18 | 2828.357 | 2870.548 | 2913.7 | 2955.808 | 2994.845 | 3029.221 | 3060.528 | 3090.917 | 3122.612 | 3157.71 | 3197.697 | 3241.804 | 3288.705 | 3336.987 | 3385.313 | 3432.694 | 3479.687 | 3527.242 | 3576.176 | 3627.563 | 3681.658 | 3738.159 | 3796.181 | 3854.914 | 3913.038 | 3970.286 | 4027.342 | 4085.055 | 4144.137 | 4204.928 | 4268.542 | 4334.771 | 4402.767 | 4471.863 | 4541.392 | 4610.686 | 4679.077 | 4745.9 | 4810.488 | 4872.174
Downscaling[MESSAGEix-GLOBIOM 1.1-M-R12] | Low demand | ITA | Net GDP¦PPP¦high damage¦KW panel population-weighted GMT AR6 climate diagnostics Surface Temperature (GSAT) MAGICCv7.5.3¦95.0th Percentile |  |  | billion US$2010/yr | 1794.264 | 1831.209 | 1886.11 | 1948.97 | 2009.335 | 2057.714 | 2086.029 | 2096.796 | 2095.873 | 2089.284 | 2083.145 | 2082.202 | 2085.411 | 2091.55 | 2098.991 | 2106.594 | 2113.609 | 2120.977 | 2129.865 | 2140.081 | 2153.184 | 2169.606 | 2189.087 | 2210.975 | 2234.058 | 2257.98 | 2282.421 | 2307.807 | 2335.168 | 2365.647 | 2400.011 | 2438.336 | 2478.962 | 2520.323 | 2560.739 | 2598.177 | 2631.559 | 2662.338 | 2692.29 | 2723.168 | 2756.909 | 2795.28 | 2836.919 | 2879.632 | 2921.11 | 2959.476 | 2993.527 | 3024.427 | 3054.432 | 3085.613 | 3120.103 | 3159.448 | 3202.861 | 3249.106 | 3296.752 | 3344.468 | 3391.318 | 3437.367 | 3483.978 | 3532.282 | 3582.825 | 3636.231 | 3691.717 | 3748.583 | 3806.274 | 3863.833 | 3920.648 | 3977.048 | 4033.982 | 4092.128 | 4152.377 | 4215.489 | 4281.042 | 4348.346 | 4416.74 | 4485.566 | 4554.165 | 4621.878 | 4688.046 | 4752.011 | 4813.114
Downscaling[MESSAGEix-GLOBIOM 1.1-M-R12] | Low demand | ITA | Net GDP¦PPP¦median damage¦KW panel population-weighted GMT AR6 climate diagnostics Surface Temperature (GSAT) MAGICCv7.5.3¦5.0th Percentile |  |  | billion US$2010/yr | 1794.264 | 1833.099 | 1889.869 | 1954.495 | 2016.835 | 2066.928 | 2097.27 | 2110.83 | 2113.083 | 2109.767 | 2106.497 | 2107.652 | 2112.853 | 2120.715 | 2130.289 | 2140.099 | 2149.002 | 2157.689 | 2167.344 | 2178.962 | 2193.418 | 2211.368 | 2232.282 | 2255.511 | 2280.23 | 2305.773 | 2331.813 | 2358.895 | 2387.805 | 2419.588 | 2455.228 | 2494.857 | 2536.991 | 2579.94 | 2621.907 | 2660.82 | 2695.367 | 2727.013 | 2757.83 | 2789.924 | 2825.488 | 2865.665 | 2908.795 | 2952.894 | 2996.016 | 3035.949 | 3071.085 | 3102.997 | 3134.104 | 3166.69 | 3202.748 | 3243.722 | 3288.873 | 3336.804 | 3386.257 | 3435.744 | 3484.24 | 3532.445 | 3581.099 | 3631.165 | 3683.624 | 3738.864 | 3796.426 | 3855.687 | 3915.659 | 3975.19 | 4033.772 | 4092.107 | 4150.932 | 4211.069 | 4273.314 | 4338.383 | 4405.961 | 4475.343 | 4545.852 | 4616.809 | 4687.536 | 4757.354 | 4825.587 | 4891.554 | 4954.58
Downscaling[MESSAGEix-GLOBIOM 1.1-M-R12] | Low demand | ITA | Net GDP¦PPP¦median damage¦KW panel population-weighted GMT AR6 climate diagnostics Surface Temperature (GSAT) MAGICCv7.5.3¦50.0th Percentile |  |  | billion US$2010/yr | 1794.264 | 1832.923 | 1889.371 | 1953.618 | 2015.535 | 2065.177 | 2095.045 | 2108.199 | 2109.923 | 2105.914 | 2102.022 | 2102.694 | 2107.405 | 2114.815 | 2123.947 | 2133.392 | 2142.013 | 2150.354 | 2159.754 | 2171.284 | 2185.626 | 2203.406 | 2224.177 | 2247.319 | 2271.881 | 2297.215 | 2323.137 | 2350.135 | 2378.819 | 2410.322 | 2445.701 | 2485.058 | 2527.006 | 2569.89 | 2611.874 | 2650.772 | 2685.16 | 2716.544 | 2747.123 | 2779.051 | 2814.486 | 2854.473 | 2897.367 | 2941.304 | 2984.453 | 3024.488 | 3059.558 | 3091.354 | 3122.491 | 3155.167 | 3191.286 | 3232.279 | 3277.555 | 3325.54 | 3374.902 | 3424.176 | 3472.383 | 3520.389 | 3568.887 | 3618.974 | 3671.58 | 3726.705 | 3784.015 | 3843.157 | 3903.078 | 3962.266 | 4020.334 | 4078.392 | 4137.074 | 4197.039 | 4258.928 | 4323.606 | 4390.855 | 4459.9 | 4530.065 | 4600.672 | 4671.047 | 4740.514 | 4808.397 | 4874.02 | 4936.709
Downscaling[MESSAGEix-GLOBIOM 1.1-M-R12] | Low demand | ITA | Net GDP¦PPP¦median damage¦KW panel population-weighted GMT AR6 climate diagnostics Surface Temperature (GSAT) MAGICCv7.5.3¦95.0th Percentile |  |  | billion US$2010/yr | 1794.264 | 1832.364 | 1888.446 | 1952.505 | 2014.217 | 2063.774 | 2093.413 | 2105.782 | 2106.625 | 2101.766 | 2097.096 | 2097.239 | 2101.559 | 2108.722 | 2117.29 | 2125.976 | 2133.977 | 2142.078 | 2151.38 | 2162.242 | 2175.881 | 2192.912 | 2212.945 | 2235.351 | 2259.148 | 2283.796 | 2308.948 | 2335.101 | 2363.19 | 2394.258 | 2429.163 | 2468.038 | 2509.28 | 2551.231 | 2592.221 | 2630.216 | 2664.314 | 2695.693 | 2726.078 | 2757.474 | 2791.86 | 2830.934 | 2873.5 | 2917.274 | 2959.625 | 2998.793 | 3033.711 | 3065.3 | 3095.758 | 3127.4 | 3162.441 | 3202.382 | 3246.565 | 3293.642 | 3342.164 | 3390.871 | 3438.799 | 3485.872 | 3533.317 | 3582.417 | 3633.772 | 3687.987 | 3744.449 | 3802.322 | 3860.961 | 3919.699 | 3977.679 | 4035.086 | 4092.943 | 4152.073 | 4213.333 | 4277.48 | 4344.093 | 4412.486 | 4481.988 | 4551.932 | 4621.648 | 4690.469 | 4757.725 | 4822.748 | 4884.869
Downscaling[MESSAGEix-GLOBIOM 1.1-M-R12] | Delayed transition | ITA | GDP¦PPP¦including high chronic physical risk damage estimate |  |  | billion US$2010/yr | 1794.264 | 1831.562 | 1886.911 | 1950.143 | 2010.697 | 2059.139 | 2087.482 | 2098.715 | 2098.816 | 2093.217 | 2087.956 | 2087.274 | 2090.277 | 2095.955 | 2102.613 | 2109.204 | 2115.271 | 2121.346 | 2128.84 | 2137.903 | 2149.588 | 2164.454 | 2182.766 | 2203.822 | 2226.137 | 2249.151 | 2272.048 | 2295.958 | 2322.167 | 2351.635 | 2384.951 | 2422.151 | 2461.591 | 2501.631 | 2540.56 | 2576.317 | 2608.634 | 2638.717 | 2667.512 | 2697.089 | 2729.565 | 2766.971 | 2808.063 | 2850.293 | 2891.031 | 2928.575 | 2962.032 | 2992.178 | 3021.323 | 3051.93 | 3085.995 | 3124.96 | 3167.93 | 3213.734 | 3260.913 | 3308.116 | 3354.352 | 3399.301 | 3445.03 | 3492.798 | 3542.759 | 3595.546 | 3650.346 | 3706.399 | 3763.219 | 3820.051 | 3876.195 | 3931.705 | 3987.795 | 4044.992 | 4104.1 | 4166.045 | 4230.428 | 4296.541 | 4363.731 | 4431.348 | 4498.741 | 4565.259 | 4630.252 | 4693.071 | 4753.066
Downscaling[MESSAGEix-GLOBIOM 1.1-M-R12] | Delayed transition | ITA | GDP¦PPP¦including medium chronic physical risk damage estimate |  |  | billion US$2010/yr | 1794.2637 | 1833.2655 | 1890.1137 | 1954.6955 | 2016.7759 | 2066.3469 | 2096.0405 | 2108.8986 | 2110.2806 | 2106.1233 | 2102.1609 | 2102.6872 | 2107.3341 | 2114.7791 | 2123.8429 | 2133.1112 | 2141.3544 | 2149.1462 | 2157.8914 | 2168.6883 | 2182.331 | 2199.515 | 2219.7345 | 2242.4401 | 2266.5923 | 2291.4946 | 2316.902 | 2343.4446 | 2371.6435 | 2402.619 | 2437.5193 | 2476.4233 | 2517.9849 | 2560.5024 | 2602.0811 | 2640.4661 | 2674.3305 | 2705.1894 | 2735.2313 | 2766.7032 | 2801.8258 | 2841.5114 | 2883.9182 | 2927.3042 | 2970.15 | 3010.0089 | 3044.789 | 3076.3074 | 3107.3196 | 3140.0243 | 3176.1437 | 3216.9842 | 3261.9898 | 3309.6958 | 3358.8667 | 3407.9308 | 3455.9894 | 3504.1395 | 3552.8679 | 3603.1158 | 3655.8059 | 3710.8023 | 3767.9495 | 3827.1089 | 3887.1333 | 3946.2361 | 4004.0516 | 4062.0025 | 4120.5404 | 4180.2013 | 4241.66 | 4305.8227 | 4372.5396 | 4441.0365 | 4510.6397 | 4580.6758 | 4650.4718 | 4719.3549 | 4786.6525 | 4851.6925 | 4913.8029
Downscaling[MESSAGEix-GLOBIOM 1.1-M-R12] | Fragmented World | ITA | GDP¦PPP¦including high chronic physical risk damage estimate |  |  | billion US$2010/yr | 1794.264 | 1832.335 | 1887.667 | 1950.215 | 2010.503 | 2058.794 | 2086.758 | 2097.785 | 2097.414 | 2091.796 | 2086.596 | 2086.096 | 2089.938 | 2095.948 | 2103.007 | 2109.698 | 2115.597 | 2121.454 | 2127.991 | 2136.62 | 2148.454 | 2162.997 | 2180.252 | 2200.191 | 2221.89 | 2243.819 | 2265.655 | 2288.916 | 2314.375 | 2342.968 | 2375.581 | 2412.008 | 2451.151 | 2490.783 | 2529.119 | 2564.086 | 2594.758 | 2622.779 | 2649.542 | 2677.8 | 2709.527 | 2745.937 | 2786.102 | 2827.071 | 2866.848 | 2903.535 | 2935.729 | 2964.35 | 2991.652 | 3020.134 | 3052.204 | 3089.222 | 3130.534 | 3174.468 | 3219.765 | 3265.075 | 3309.974 | 3354.354 | 3399.017 | 3445.383 | 3493.47 | 3543.82 | 3596.501 | 3650.41 | 3705.159 | 3759.764 | 3813.636 | 3867.266 | 3921.189 | 3976.462 | 4033.693 | 4093.553 | 4155.755 | 4219.61 | 4284.476 | 4349.713 | 4414.68 | 4478.741 | 4541.256 | 4601.59 | 4659.106
Downscaling[MESSAGEix-GLOBIOM 1.1-M-R12] | Fragmented World | ITA | GDP¦PPP¦including medium chronic physical risk damage estimate |  |  | billion US$2010/yr | 1794.2637 | 1833.0071 | 1889.8685 | 1954.8243 | 2017.2909 | 2067.2064 | 2097.0686 | 2109.8653 | 2111.3573 | 2107.2753 | 2103.3771 | 2104.1549 | 2109.1879 | 2117.1607 | 2126.4468 | 2135.6372 | 2143.9738 | 2152.154 | 2161.1465 | 2171.7266 | 2185.1147 | 2201.9088 | 2221.8206 | 2244.183 | 2268.0175 | 2292.622 | 2317.5361 | 2343.4074 | 2371.2754 | 2402.2159 | 2436.882 | 2475.4911 | 2516.6219 | 2558.4973 | 2599.2225 | 2636.837 | 2670.5429 | 2701.5145 | 2731.508 | 2762.5835 | 2796.8377 | 2835.8757 | 2878.3301 | 2921.7854 | 2963.8021 | 3002.5731 | 3037.0943 | 3068.3863 | 3098.5574 | 3129.8606 | 3164.6061 | 3204.3279 | 3248.3122 | 3295.2462 | 3343.6788 | 3392.1842 | 3439.7254 | 3486.558 | 3533.8384 | 3582.6453 | 3633.6766 | 3687.6751 | 3743.9609 | 3801.6364 | 3860.0678 | 3918.6109 | 3976.4124 | 4033.6208 | 4091.2311 | 4150.0881 | 4211.0552 | 4274.9057 | 4341.2257 | 4409.3154 | 4478.5063 | 4548.1299 | 4617.5178 | 4686.0021 | 4752.9149 | 4817.5887 | 4879.3562
Downscaling[MESSAGEix-GLOBIOM 1.1-M-R12] | Current Policies | ITA | GDP¦PPP¦including high chronic physical risk damage estimate |  |  | billion US$2010/yr | 1794.264 | 1832.311 | 1887.627 | 1950.159 | 2010.458 | 2058.773 | 2086.805 | 2097.902 | 2097.555 | 2091.899 | 2086.613 | 2086.075 | 2089.946 | 2096.033 | 2103.33 | 2110.455 | 2116.55 | 2122.605 | 2129.22 | 2137.803 | 2149.458 | 2163.991 | 2181.095 | 2200.81 | 2221.99 | 2243.139 | 2264.426 | 2287.201 | 2311.847 | 2339.388 | 2370.759 | 2405.951 | 2443.663 | 2481.921 | 2519.085 | 2552.994 | 2582.54 | 2609.421 | 2634.857 | 2661.42 | 2691.36 | 2725.719 | 2763.595 | 2802.039 | 2839.226 | 2873.379 | 2903.208 | 2929.541 | 2954.486 | 2980.529 | 3009.998 | 3044.068 | 3082.091 | 3122.725 | 3164.091 | 3205.355 | 3246.67 | 3287.008 | 3326.774 | 3367.983 | 3411.807 | 3458.195 | 3506.708 | 3556.004 | 3606.117 | 3655.892 | 3704.418 | 3752.264 | 3799.885 | 3848.62 | 3899.488 | 3952.823 | 4008.203 | 4065.019 | 4122.648 | 4180.471 | 4237.873 | 4294.242 | 4348.972 | 4401.458 | 4451.101
Downscaling[MESSAGEix-GLOBIOM 1.1-M-R12] | Current Policies | ITA | GDP¦PPP¦including medium chronic physical risk damage estimate |  |  | billion US$2010/yr | 1794.2637 | 1832.99 | 1889.8323 | 1954.7685 | 2017.2374 | 2067.1855 | 2097.1119 | 2109.9752 | 2111.499 | 2107.3726 | 2103.3643 | 2104.0037 | 2108.8748 | 2116.6072 | 2125.7025 | 2134.7904 | 2142.9633 | 2151.0135 | 2160.057 | 2170.7035 | 2184.1098 | 2200.8039 | 2220.4253 | 2242.4571 | 2265.9747 | 2290.3109 | 2315.0733 | 2340.7798 | 2368.3314 | 2398.7549 | 2432.9064 | 2471.0402 | 2511.5741 | 2552.8168 | 2592.9281 | 2629.8708 | 2662.8529 | 2693.1248 | 2722.4318 | 2752.7884 | 2786.1258 | 2824.1171 | 2865.6395 | 2908.2229 | 2949.3138 | 2987.1061 | 3020.6672 | 3050.9942 | 3080.1982 | 3110.4766 | 3144.0889 | 3182.5103 | 3225.0971 | 3270.6166 | 3317.6545 | 3364.8512 | 3410.9769 | 3456.0844 | 3501.6995 | 3549.1341 | 3598.6639 | 3650.8615 | 3705.2551 | 3761.0124 | 3817.5175 | 3874.2375 | 3930.2478 | 3985.5488 | 4041.1786 | 4097.9529 | 4156.7539 | 4218.4849 | 4282.6868 | 4348.5906 | 4415.5375 | 4482.869 | 4549.9281 | 4616.0584 | 4680.6045 | 4742.9119 | 4802.3273
Downscaling[MESSAGEix-GLOBIOM 1.1-M-R12] | Nationally Determined Contributions (NDCs) | ITA | GDP¦PPP¦including high chronic physical risk damage estimate |  |  | billion US$2010/yr | 1794.264 | 1832.106 | 1887.107 | 1949.341 | 2009.407 | 2057.529 | 2085.487 | 2096.561 | 2096.112 | 2090.297 | 2084.524 | 2083.375 | 2086.579 | 2092.002 | 2098.621 | 2104.969 | 2110.193 | 2115.968 | 2122.495 | 2130.683 | 2142.105 | 2156.413 | 2173.448 | 2193.124 | 2214.38 | 2235.906 | 2257.784 | 2281.044 | 2305.921 | 2333.798 | 2365.862 | 2401.991 | 2440.629 | 2479.423 | 2517.028 | 2551.458 | 2581.642 | 2609.063 | 2635.018 | 2662.245 | 2693.101 | 2728.533 | 2767.273 | 2806.906 | 2845.769 | 2881.792 | 2913.297 | 2941.012 | 2967.183 | 2994.432 | 3025.227 | 3060.902 | 3100.696 | 3142.859 | 3186.261 | 3229.621 | 3272.648 | 3315.006 | 3357.115 | 3400.916 | 3447.314 | 3496.59 | 3548.412 | 3600.724 | 3653.541 | 3706.304 | 3758.097 | 3809.679 | 3861.752 | 3915.249 | 3971.15 | 4029.605 | 4090.172 | 4152.348 | 4215.498 | 4278.988 | 4342.186 | 4404.46 | 4465.183 | 4523.724 | 4579.46
Downscaling[MESSAGEix-GLOBIOM 1.1-M-R12] | Nationally Determined Contributions (NDCs) | ITA | GDP¦PPP¦including medium chronic physical risk damage estimate |  |  | billion US$2010/yr | 1794.2637 | 1832.7849 | 1889.3667 | 1954.0485 | 2016.29 | 2066.0817 | 2095.9342 | 2108.7634 | 2110.2386 | 2105.9639 | 2101.6367 | 2101.6958 | 2105.8274 | 2112.8209 | 2121.1358 | 2129.476 | 2137.1145 | 2144.7813 | 2153.4972 | 2163.7977 | 2176.8445 | 2193.2113 | 2212.6353 | 2234.4592 | 2257.7609 | 2281.9736 | 2306.708 | 2332.467 | 2360.1465 | 2390.8225 | 2425.1544 | 2463.4021 | 2504.1389 | 2545.5658 | 2585.841 | 2623.0239 | 2656.2835 | 2686.8426 | 2716.4584 | 2747.1629 | 2780.9987 | 2819.5127 | 2861.3887 | 2904.3333 | 2945.908 | 2984.1715 | 3018.0944 | 3048.7972 | 3078.3904 | 3109.1721 | 3143.3846 | 3182.472 | 3225.752 | 3272.0521 | 3319.9325 | 3367.9205 | 3414.8386 | 3460.8198 | 3507.3143 | 3555.5343 | 3606.0058 | 3659.2839 | 3714.7885 | 3771.7597 | 3829.5521 | 3887.4929 | 3944.7295 | 4001.3473 | 4058.2794 | 4116.3778 | 4176.5633 | 4239.7674 | 4305.5372 | 4373.077 | 4441.7208 | 4510.8027 | 4579.6575 | 4647.62 | 4714.0255 | 4778.2092 | 4839.5071
Downscaling[MESSAGEix-GLOBIOM 1.1-M-R12] | Net Zero 2050 | ITA | GDP¦PPP¦including high chronic physical risk damage estimate |  |  | billion US$2010/yr | 1794.264 | 1831.209 | 1886.11 | 1948.97 | 2009.335 | 2057.741 | 2086.163 | 2097.445 | 2097.047 | 2090.645 | 2084.754 | 2084.294 | 2087.801 | 2094.084 | 2101.664 | 2109.388 | 2116.665 | 2124.289 | 2133.405 | 2143.592 | 2156.843 | 2173.772 | 2193.391 | 2215.178 | 2238.244 | 2262.302 | 2286.863 | 2311.876 | 2339.12 | 2369.793 | 2404.218 | 2442.647 | 2483.521 | 2524.941 | 2565.161 | 2602.323 | 2635.638 | 2666.448 | 2696.459 | 2727.366 | 2761.217 | 2799.699 | 2841.426 | 2884.216 | 2925.935 | 2964.519 | 2998.643 | 3029.474 | 3059.115 | 3089.905 | 3124.286 | 3163.558 | 3206.932 | 3253.285 | 3301.059 | 3348.908 | 3395.648 | 3441.109 | 3487.083 | 3534.867 | 3584.883 | 3637.997 | 3693.499 | 3750.479 | 3808.28 | 3865.899 | 3922.735 | 3978.95 | 4035.637 | 4093.488 | 4153.494 | 4216.386 | 4281.692 | 4348.74 | 4416.872 | 4485.426 | 4553.745 | 4621.169 | 4687.04 | 4750.7 | 4811.491
Downscaling[MESSAGEix-GLOBIOM 1.1-M-R12] | Net Zero 2050 | ITA | GDP¦PPP¦including medium chronic physical risk damage estimate |  |  | billion US$2010/yr | 1794.2637 | 1832.9229 | 1889.3714 | 1953.6183 | 2015.5346 | 2065.1856 | 2095.1571 | 2108.3836 | 2110.2066 | 2106.3067 | 2102.526 | 2103.3059 | 2108.1305 | 2115.6199 | 2124.8062 | 2134.2866 | 2142.9044 | 2151.2525 | 2160.6939 | 2172.1767 | 2186.4864 | 2204.3028 | 2225.0155 | 2248.0659 | 2272.6207 | 2298.0603 | 2324.1338 | 2351.1963 | 2379.8712 | 2411.3912 | 2446.8115 | 2486.2195 | 2528.2514 | 2571.141 | 2613.1339 | 2652.0275 | 2686.3654 | 2717.7943 | 2748.3622 | 2780.2774 | 2815.8011 | 2855.7992 | 2898.5461 | 2942.3259 | 2985.4905 | 3025.6123 | 3060.6475 | 3092.3378 | 3123.4027 | 3156.0742 | 3192.1988 | 3233.1016 | 3278.2016 | 3326.0752 | 3375.3272 | 3424.4795 | 3472.6393 | 3520.6927 | 3569.2516 | 3619.3279 | 3671.8669 | 3726.9 | 3784.1628 | 3843.3027 | 3903.2069 | 3962.4463 | 4020.6694 | 4078.8501 | 4137.5178 | 4197.3282 | 4259.0306 | 4323.5434 | 4390.6301 | 4459.507 | 4529.498 | 4599.9269 | 4670.1179 | 4739.3953 | 4807.0838 | 4872.508 | 4934.9931
Downscaling[MESSAGEix-GLOBIOM 1.1-M-R12] | Below 2°C | ITA | GDP¦PPP¦including high chronic physical risk damage estimate |  |  | billion US$2010/yr | 1794.264 | 1831.428 | 1886.547 | 1949.514 | 2009.767 | 2057.779 | 2085.547 | 2095.903 | 2094.716 | 2087.332 | 2080.173 | 2078.517 | 2081.203 | 2086.706 | 2093.073 | 2099.273 | 2105.21 | 2111.688 | 2119.183 | 2128.026 | 2139.932 | 2155.122 | 2173.526 | 2194.436 | 2216.501 | 2238.925 | 2261.283 | 2284.665 | 2310.487 | 2339.692 | 2372.489 | 2409.183 | 2448.351 | 2488.117 | 2526.884 | 2562.398 | 2594.319 | 2623.717 | 2651.907 | 2681.042 | 2713.167 | 2750.27 | 2791.14 | 2833.2 | 2873.731 | 2911.043 | 2944.306 | 2974.457 | 3003.789 | 3034.523 | 3068.554 | 3107.441 | 3150.383 | 3196.049 | 3243.108 | 3290.205 | 3336.34 | 3381.301 | 3427.024 | 3474.742 | 3524.839 | 3577.884 | 3632.703 | 3688.551 | 3745.444 | 3802.552 | 3858.917 | 3914.639 | 3970.839 | 4028.128 | 4087.522 | 4149.787 | 4214.422 | 4280.757 | 4348.149 | 4415.955 | 4483.531 | 4550.235 | 4615.424 | 4678.456 | 4738.689
Downscaling[MESSAGEix-GLOBIOM 1.1-M-R12] | Below 2°C | ITA | GDP¦PPP¦including medium chronic physical risk damage estimate |  |  | billion US$2010/yr | 1794.2637 | 1833.1411 | 1889.8084 | 1954.1639 | 2015.9694 | 2065.1978 | 2094.3998 | 2106.607 | 2107.2342 | 2102.1264 | 2097.1659 | 2096.797 | 2100.602 | 2107.2208 | 2115.5178 | 2124.0756 | 2131.7754 | 2139.1462 | 2147.5112 | 2157.9934 | 2171.3753 | 2188.2977 | 2208.2257 | 2230.5372 | 2254.301 | 2278.824 | 2303.8292 | 2329.9212 | 2357.6541 | 2388.172 | 2422.627 | 2461.0558 | 2502.0048 | 2543.8283 | 2584.771 | 2622.6261 | 2655.991 | 2686.3781 | 2715.9492 | 2746.9446 | 2781.5796 | 2820.8991 | 2863.0702 | 2906.3182 | 2948.9274 | 2988.4785 | 3022.9641 | 3054.2175 | 3084.94 | 3117.3265 | 3153.1935 | 3193.8818 | 3238.7834 | 3286.4256 | 3335.4092 | 3384.1825 | 3432.0495 | 3480.0258 | 3528.5022 | 3578.5421 | 3631.1006 | 3686.0095 | 3743.1847 | 3802.4414 | 3862.5303 | 3921.6029 | 3979.5174 | 4037.6097 | 4096.2127 | 4155.9227 | 4217.4112 | 4281.6698 | 4348.5237 | 4417.1365 | 4486.8448 | 4556.985 | 4626.8938 | 4695.9078 | 4763.3639 | 4828.5993 | 4890.951
Downscaling[MESSAGEix-GLOBIOM 1.1-M-R12] | Low demand | ITA | GDP¦PPP¦including high chronic physical risk damage estimate |  |  | billion US$2010/yr | 1794.264 | 1831.209 | 1886.11 | 1948.97 | 2009.335 | 2057.714 | 2086.029 | 2096.796 | 2095.873 | 2089.284 | 2083.145 | 2082.202 | 2085.411 | 2091.55 | 2098.991 | 2106.594 | 2113.609 | 2120.977 | 2129.865 | 2140.081 | 2153.184 | 2169.606 | 2189.087 | 2210.975 | 2234.058 | 2257.98 | 2282.421 | 2307.807 | 2335.168 | 2365.647 | 2400.011 | 2438.336 | 2478.962 | 2520.323 | 2560.739 | 2598.177 | 2631.559 | 2662.338 | 2692.29 | 2723.168 | 2756.909 | 2795.28 | 2836.919 | 2879.632 | 2921.11 | 2959.476 | 2993.527 | 3024.427 | 3054.432 | 3085.613 | 3120.103 | 3159.448 | 3202.861 | 3249.106 | 3296.752 | 3344.468 | 3391.318 | 3437.367 | 3483.978 | 3532.282 | 3582.825 | 3636.231 | 3691.717 | 3748.583 | 3806.274 | 3863.833 | 3920.648 | 3977.048 | 4033.982 | 4092.128 | 4152.377 | 4215.489 | 4281.042 | 4348.346 | 4416.74 | 4485.566 | 4554.165 | 4621.878 | 4688.046 | 4752.011 | 4813.114
Downscaling[MESSAGEix-GLOBIOM 1.1-M-R12] | Low demand | ITA | GDP¦PPP¦including medium chronic physical risk damage estimate |  |  | billion US$2010/yr | 1794.264 | 1832.923 | 1889.371 | 1953.618 | 2015.535 | 2065.177 | 2095.045 | 2108.199 | 2109.923 | 2105.914 | 2102.022 | 2102.694 | 2107.405 | 2114.815 | 2123.947 | 2133.392 | 2142.013 | 2150.354 | 2159.754 | 2171.284 | 2185.626 | 2203.406 | 2224.177 | 2247.319 | 2271.881 | 2297.215 | 2323.137 | 2350.135 | 2378.819 | 2410.322 | 2445.701 | 2485.058 | 2527.006 | 2569.89 | 2611.874 | 2650.772 | 2685.16 | 2716.544 | 2747.123 | 2779.051 | 2814.486 | 2854.473 | 2897.367 | 2941.304 | 2984.453 | 3024.488 | 3059.558 | 3091.354 | 3122.491 | 3155.167 | 3191.286 | 3232.279 | 3277.555 | 3325.54 | 3374.902 | 3424.176 | 3472.383 | 3520.389 | 3568.887 | 3618.974 | 3671.58 | 3726.705 | 3784.015 | 3843.157 | 3903.078 | 3962.266 | 4020.334 | 4078.392 | 4137.074 | 4197.039 | 4258.928 | 4323.606 | 4390.855 | 4459.9 | 4530.065 | 4600.672 | 4671.047 | 4740.514 | 4808.397 | 4874.02 | 4936.709

## weo_pg
scenario | technology | attribute | 2023 | 2030 | 2050 | model_attribute | model_fuel
Net Zero Emissions by 2050 | Bioenergy + CCUS | Annual O&M Costs (USD/kW) |  | 180 | 150 | ncap_fom | bioenergy
Net Zero Emissions by 2050 | Bioenergy + CCUS | Capacity factor (%) |  | 0.6 | 0.6 | ncap_af | bioenergy
Net Zero Emissions by 2050 | Bioenergy + CCUS | Capital costs (USD/kW) |  | 5150 | 4250 | ncap_cost | bioenergy
Net Zero Emissions by 2050 | Bioenergy + CCUS | Construction Time (years) |  | 3 | 3 | ncap_iled | bioenergy
Net Zero Emissions by 2050 | Bioenergy + CCUS | Efficiency (gross, LHV) |  | 0.3 | 0.3 | efficiency | bioenergy
Net Zero Emissions by 2050 | Bioenergy - Cofiring | Annual O&M Costs (USD/kW) |  | 20 | 20 | ncap_fom | bioenergy
Net Zero Emissions by 2050 | Bioenergy - Cofiring | Capacity factor (%) |  | 0.6 | 0.6 | ncap_af | bioenergy
Net Zero Emissions by 2050 | Bioenergy - Cofiring | Capital costs (USD/kW) |  | 575 | 550 | ncap_cost | bioenergy
Net Zero Emissions by 2050 | Bioenergy - Cofiring | Construction Time (years) |  | 2 | 2 | ncap_iled | bioenergy
Net Zero Emissions by 2050 | Bioenergy - Cofiring | Efficiency (gross, LHV) |  | 0.37 | 0.37 | efficiency | bioenergy
Net Zero Emissions by 2050 | Bioenergy - Large scale unit | Annual O&M Costs (USD/kW) |  | 80 | 75 | ncap_fom | bioenergy
Net Zero Emissions by 2050 | Bioenergy - Large scale unit | Capacity factor (%) |  | 0.6 | 0.6 | ncap_af | bioenergy
Net Zero Emissions by 2050 | Bioenergy - Large scale unit | Capital costs (USD/kW) |  | 2350 | 2200 | ncap_cost | bioenergy
Net Zero Emissions by 2050 | Bioenergy - Large scale unit | Construction Time (years) |  | 3 | 3 | ncap_iled | bioenergy
Net Zero Emissions by 2050 | Bioenergy - Large scale unit | Efficiency (gross, LHV) |  | 0.35 | 0.35 | efficiency | bioenergy
Net Zero Emissions by 2050 | Bioenergy - Medium-scale CHP | Annual O&M Costs (USD/kW) |  | 135 | 130 | ncap_fom | bioenergy
Net Zero Emissions by 2050 | Bioenergy - Medium-scale CHP | Capacity factor (%) |  | 0.7 | 0.7 | ncap_af | bioenergy
Net Zero Emissions by 2050 | Bioenergy - Medium-scale CHP | Capital costs (USD/kW) |  | 3650 | 3450 | ncap_cost | bioenergy
Net Zero Emissions by 2050 | Bioenergy - Medium-scale CHP | Construction Time (years) |  | 2 | 2 | ncap_iled | bioenergy
Net Zero Emissions by 2050 | Bioenergy - Medium-scale CHP | Efficiency (gross, LHV) |  | 0.7 | 0.7 | efficiency | bioenergy
Net Zero Emissions by 2050 | CCGT | Annual O&M Costs (USD/kW) |  | 25 | 25 | ncap_fom | gas
Net Zero Emissions by 2050 | CCGT | Capital costs (USD/kW) |  | 1000 | 1000 | ncap_cost | gas
Net Zero Emissions by 2050 | CCGT | Efficiency (gross, LHV) |  | 0.6 | 0.61 | efficiency | gas
Net Zero Emissions by 2050 | CCGT + CCS | Annual O&M Costs (USD/kW) |  | 60 | 50 | ncap_fom | gas
Net Zero Emissions by 2050 | CCGT + CCS | Capital costs (USD/kW) |  | 2400 | 2050 | ncap_cost | gas
Net Zero Emissions by 2050 | CCGT + CCS | Efficiency (gross, LHV) |  | 0.52 | 0.54 | efficiency | gas
Net Zero Emissions by 2050 | CCGT - CHP | Annual O&M Costs (USD/kW) |  | 40 | 40 | ncap_fom | gas
Net Zero Emissions by 2050 | CCGT - CHP | Capital costs (USD/kW) |  | 1300 | 1300 | ncap_cost | gas
Net Zero Emissions by 2050 | CCGT - CHP | Efficiency (gross, LHV) |  | 0.83 | 0.84 | efficiency | gas
Net Zero Emissions by 2050 | Coal + CCS | Annual O&M Costs (USD/kW) |  | 130 | 115 | ncap_fom | coal
Net Zero Emissions by 2050 | Coal + CCS | Capital costs (USD/kW) |  | 4350 | 3750 | ncap_cost | coal
Net Zero Emissions by 2050 | Coal + CCS | Efficiency (gross, LHV) |  | 0.38 | 0.39 | efficiency | coal
Net Zero Emissions by 2050 | Concentrating solar power | Annual O&M Costs (USD/kW) |  | 180 | 130 | ncap_fom | solar
Net Zero Emissions by 2050 | Concentrating solar power | Capacity factor (%) |  | 0.36 | 0.42 | ncap_af | solar
Net Zero Emissions by 2050 | Concentrating solar power | Capital costs (USD/kW) |  | 4400 | 3150 | ncap_cost | solar
Net Zero Emissions by 2050 | Concentrating solar power | Construction Time (years) |  | 3 | 3 | ncap_iled | solar
Net Zero Emissions by 2050 | Concentrating solar power | Efficiency (gross, LHV) |  | 0.4 | 0.4 | efficiency | solar
Net Zero Emissions by 2050 | Fuel cell (distributed electricity generation) | Annual O&M Costs (USD/kW) |  | 50 | 50 | ncap_fom | hydrogen
Net Zero Emissions by 2050 | Fuel cell (distributed electricity generation) | Capital costs (USD/kW) |  | 2500 | 2500 | ncap_cost | hydrogen
Net Zero Emissions by 2050 | Fuel cell (distributed electricity generation) | Efficiency (gross, LHV) |  | 0.54 | 0.6 | efficiency | hydrogen
Net Zero Emissions by 2050 | Gas turbine | Annual O&M Costs (USD/kW) |  | 20 | 20 | ncap_fom | gas
Net Zero Emissions by 2050 | Gas turbine | Capital costs (USD/kW) |  | 500 | 500 | ncap_cost | gas
Net Zero Emissions by 2050 | Gas turbine | Efficiency (gross, LHV) |  | 0.41 | 0.42 | efficiency | gas
Net Zero Emissions by 2050 | Geothermal plant | Annual O&M Costs (USD/kW) |  | 55 | 50 | ncap_fom | geothermal
Net Zero Emissions by 2050 | Geothermal plant | Capacity factor (%) |  | 0.85 | 0.85 | ncap_af | geothermal
Net Zero Emissions by 2050 | Geothermal plant | Capital costs (USD/kW) |  | 2700 | 2500 | ncap_cost | geothermal
Net Zero Emissions by 2050 | Geothermal plant | Construction Time (years) |  | 4 | 4 | ncap_iled | geothermal
Net Zero Emissions by 2050 | Geothermal plant | Efficiency (gross, LHV) |  | 0.1 | 0.1 | efficiency | geothermal
Net Zero Emissions by 2050 | Hydropower - large-scale unit | Annual O&M Costs (USD/kW) |  | 65 | 65 | ncap_fom | hydro
Net Zero Emissions by 2050 | Hydropower - large-scale unit | Capacity factor (%) |  | 0.35 | 0.35 | ncap_af | hydro
Net Zero Emissions by 2050 | Hydropower - large-scale unit | Capital costs (USD/kW) |  | 2650 | 2650 | ncap_cost | hydro
Net Zero Emissions by 2050 | Hydropower - large-scale unit | Construction Time (years) |  | 4 | 4 | ncap_iled | hydro
Net Zero Emissions by 2050 | Hydropower - large-scale unit | Efficiency (gross, LHV) |  | 1 | 1 | efficiency | hydro
Net Zero Emissions by 2050 | Hydropower - small-scale unit | Annual O&M Costs (USD/kW) |  | 75 | 75 | ncap_fom | hydro
Net Zero Emissions by 2050 | Hydropower - small-scale unit | Capacity factor (%) |  | 0.25 | 0.25 | ncap_af | hydro
Net Zero Emissions by 2050 | Hydropower - small-scale unit | Capital costs (USD/kW) |  | 3850 | 3850 | ncap_cost | hydro
Net Zero Emissions by 2050 | Hydropower - small-scale unit | Construction Time (years) |  | 4 | 4 | ncap_iled | hydro
Net Zero Emissions by 2050 | Hydropower - small-scale unit | Efficiency (gross, LHV) |  | 1 | 1 | efficiency | hydro
Net Zero Emissions by 2050 | IGCC | Annual O&M Costs (USD/kW) |  | 85 | 80 | ncap_fom | gas
Net Zero Emissions by 2050 | IGCC | Capital costs (USD/kW) |  | 2350 | 2300 | ncap_cost | gas
Net Zero Emissions by 2050 | IGCC | Efficiency (gross, LHV) |  | 0.47 | 0.5 | efficiency | gas
Net Zero Emissions by 2050 | IGCC + CCS | Annual O&M Costs (USD/kW) |  | 180 | 150 | ncap_fom | coal
Net Zero Emissions by 2050 | IGCC + CCS | Capital costs (USD/kW) |  | 5150 | 4350 | ncap_cost | coal
Net Zero Emissions by 2050 | IGCC + CCS | Efficiency (gross, LHV) |  | 0.38 | 0.43 | efficiency | coal
Net Zero Emissions by 2050 | Marine power | Annual O&M Costs (USD/kW) |  | 120 | 80 | ncap_fom | unknown
Net Zero Emissions by 2050 | Marine power | Capacity factor (%) |  | 0.25 | 0.25 | ncap_af | unknown
Net Zero Emissions by 2050 | Marine power | Capital costs (USD/kW) |  | 4000 | 2650 | ncap_cost | unknown
Net Zero Emissions by 2050 | Marine power | Construction Time (years) |  | 4 | 4 | ncap_iled | unknown
Net Zero Emissions by 2050 | Marine power | Efficiency (gross, LHV) |  | 1 | 1 | efficiency | unknown
Net Zero Emissions by 2050 | Nuclear large | Annual O&M Costs (USD/kW) |  | 165 | 160 | ncap_fom | nuclear
Net Zero Emissions by 2050 | Nuclear large | Capital costs (USD/kW) |  | 5100 | 4500 | ncap_cost | nuclear
Net Zero Emissions by 2050 | Nuclear large | Efficiency (gross, LHV) |  | 0.33 | 0.33 | efficiency | nuclear
Net Zero Emissions by 2050 | Oxyfuel + CCS | Annual O&M Costs (USD/kW) |  | 155 | 145 | ncap_fom | coal
Net Zero Emissions by 2050 | Oxyfuel + CCS | Capital costs (USD/kW) |  | 5100 | 4800 | ncap_cost | coal
Net Zero Emissions by 2050 | Oxyfuel + CCS | Efficiency (gross, LHV) |  | 0.38 | 0.39 | efficiency | coal
Net Zero Emissions by 2050 | Solar photovoltaics - Buildings | Annual O&M Costs (USD/kW) |  | 14 | 12 | ncap_fom | solar
Net Zero Emissions by 2050 | Solar photovoltaics - Buildings | Capacity factor (%) |  | 0.13 | 0.13 | ncap_af | solar
Net Zero Emissions by 2050 | Solar photovoltaics - Buildings | Capital costs (USD/kW) |  | 620 | 450 | ncap_cost | solar
Net Zero Emissions by 2050 | Solar photovoltaics - Buildings | Construction Time (years) |  | 1 | 1 | ncap_iled | solar
Net Zero Emissions by 2050 | Solar photovoltaics - Buildings | Efficiency (gross, LHV) |  | 1 | 1 | efficiency | solar
Net Zero Emissions by 2050 | Solar photovoltaics - Large scale unit | Annual O&M Costs (USD/kW) |  | 10 | 10 | ncap_fom | solar
Net Zero Emissions by 2050 | Solar photovoltaics - Large scale unit | Capacity factor (%) |  | 0.14 | 0.14 | ncap_af | solar
Net Zero Emissions by 2050 | Solar photovoltaics - Large scale unit | Capital costs (USD/kW) |  | 460 | 320 | ncap_cost | solar
Net Zero Emissions by 2050 | Solar photovoltaics - Large scale unit | Construction Time (years) |  | 1.5 | 1.5 | ncap_iled | solar
Net Zero Emissions by 2050 | Solar photovoltaics - Large scale unit | Efficiency (gross, LHV) |  | 1 | 1 | efficiency | solar
Net Zero Emissions by 2050 | Steam Coal - SUBCRITICAL | Annual O&M Costs (USD/kW) |  | 45 | 45 | ncap_fom | coal
Net Zero Emissions by 2050 | Steam Coal - SUBCRITICAL | Capital costs (USD/kW) |  | 1700 | 1700 | ncap_cost | coal
Net Zero Emissions by 2050 | Steam Coal - SUBCRITICAL | Efficiency (gross, LHV) |  | 0.39 | 0.39 | efficiency | coal
Net Zero Emissions by 2050 | Steam Coal - SUPERCRITICAL | Annual O&M Costs (USD/kW) |  | 60 | 60 | ncap_fom | coal
Net Zero Emissions by 2050 | Steam Coal - SUPERCRITICAL | Capital costs (USD/kW) |  | 2000 | 2000 | ncap_cost | coal
Net Zero Emissions by 2050 | Steam Coal - SUPERCRITICAL | Efficiency (gross, LHV) |  | 0.43 | 0.43 | efficiency | coal
Net Zero Emissions by 2050 | Steam Coal - ULTRASUPERCRITICAL | Annual O&M Costs (USD/kW) |  | 65 | 65 | ncap_fom | coal
Net Zero Emissions by 2050 | Steam Coal - ULTRASUPERCRITICAL | Capital costs (USD/kW) |  | 2200 | 2200 | ncap_cost | coal
Net Zero Emissions by 2050 | Steam Coal - ULTRASUPERCRITICAL | Efficiency (gross, LHV) |  | 0.46 | 0.48 | efficiency | coal
Net Zero Emissions by 2050 | Wind offshore | Annual O&M Costs (USD/kW) |  | 45 | 35 | ncap_fom | wind
Net Zero Emissions by 2050 | Wind offshore | Capacity factor (%) |  | 0.55 | 0.56 | ncap_af | wind
Net Zero Emissions by 2050 | Wind offshore | Capital costs (USD/kW) |  | 2140 | 1440 | ncap_cost | wind
Net Zero Emissions by 2050 | Wind offshore | Construction Time (years) |  | 3 | 3 | ncap_iled | wind
Net Zero Emissions by 2050 | Wind offshore | Efficiency (gross, LHV) |  | 1 | 1 | efficiency | wind
Net Zero Emissions by 2050 | Wind onshore | Annual O&M Costs (USD/kW) |  | 38 | 38 | ncap_fom | wind
Net Zero Emissions by 2050 | Wind onshore | Capacity factor (%) |  | 0.3 | 0.3 | ncap_af | wind
Net Zero Emissions by 2050 | Wind onshore | Capital costs (USD/kW) |  | 1530 | 1440 | ncap_cost | wind
Net Zero Emissions by 2050 | Wind onshore | Construction Time (years) |  | 1.5 | 1.5 | ncap_iled | wind
Net Zero Emissions by 2050 | Wind onshore | Efficiency (gross, LHV) |  | 1 | 1 | efficiency | wind
Stated Policies | Bioenergy + CCUS | Annual O&M Costs (USD/kW) | 200 | 200 | 175 | ncap_fom | bioenergy
Stated Policies | Bioenergy + CCUS | Capacity factor (%) | 0.6 | 0.6 | 0.6 | ncap_af | bioenergy
Stated Policies | Bioenergy + CCUS | Capital costs (USD/kW) | 5750 | 5700 | 5100 | ncap_cost | bioenergy
Stated Policies | Bioenergy + CCUS | Construction Time (years) | 3 | 3 | 3 | ncap_iled | bioenergy
Stated Policies | Bioenergy + CCUS | Efficiency (gross, LHV) | 0.3 | 0.3 | 0.3 | efficiency | bioenergy
Stated Policies | Bioenergy - Cofiring | Annual O&M Costs (USD/kW) | 25 | 20 | 20 | ncap_fom | bioenergy
Stated Policies | Bioenergy - Cofiring | Capacity factor (%) | 0.6 | 0.6 | 0.6 | ncap_af | bioenergy
Stated Policies | Bioenergy - Cofiring | Capital costs (USD/kW) | 600 | 575 | 575 | ncap_cost | bioenergy
Stated Policies | Bioenergy - Cofiring | Construction Time (years) | 2 | 2 | 2 | ncap_iled | bioenergy
Stated Policies | Bioenergy - Cofiring | Efficiency (gross, LHV) | 0.37 | 0.37 | 0.37 | efficiency | bioenergy
Stated Policies | Bioenergy - Large scale unit | Annual O&M Costs (USD/kW) | 85 | 85 | 80 | ncap_fom | bioenergy
Stated Policies | Bioenergy - Large scale unit | Capacity factor (%) | 0.6 | 0.6 | 0.6 | ncap_af | bioenergy
Stated Policies | Bioenergy - Large scale unit | Capital costs (USD/kW) | 2400 | 2350 | 2300 | ncap_cost | bioenergy
Stated Policies | Bioenergy - Large scale unit | Construction Time (years) | 3 | 3 | 3 | ncap_iled | bioenergy
Stated Policies | Bioenergy - Large scale unit | Efficiency (gross, LHV) | 0.35 | 0.35 | 0.35 | efficiency | bioenergy
Stated Policies | Bioenergy - Medium-scale CHP | Annual O&M Costs (USD/kW) | 140 | 140 | 135 | ncap_fom | bioenergy
Stated Policies | Bioenergy - Medium-scale CHP | Capacity factor (%) | 0.7 | 0.7 | 0.7 | ncap_af | bioenergy
Stated Policies | Bioenergy - Medium-scale CHP | Capital costs (USD/kW) | 3750 | 3700 | 3600 | ncap_cost | bioenergy
Stated Policies | Bioenergy - Medium-scale CHP | Construction Time (years) | 2 | 2 | 2 | ncap_iled | bioenergy
Stated Policies | Bioenergy - Medium-scale CHP | Efficiency (gross, LHV) | 0.7 | 0.7 | 0.7 | efficiency | bioenergy
Stated Policies | CCGT | Annual O&M Costs (USD/kW) | 25 | 25 | 25 | ncap_fom | gas
Stated Policies | CCGT | Capital costs (USD/kW) | 1000 | 1000 | 1000 | ncap_cost | gas
Stated Policies | CCGT | Efficiency (gross, LHV) | 0.59 | 0.6 | 0.61 | efficiency | gas
Stated Policies | CCGT + CCS | Annual O&M Costs (USD/kW) | 75 | 75 | 60 | ncap_fom | gas
Stated Policies | CCGT + CCS | Capital costs (USD/kW) | 3100 | 3100 | 2400 | ncap_cost | gas
Stated Policies | CCGT + CCS | Efficiency (gross, LHV) | 0.51 | 0.52 | 0.54 | efficiency | gas
Stated Policies | CCGT - CHP | Annual O&M Costs (USD/kW) | 40 | 40 | 40 | ncap_fom | gas
Stated Policies | CCGT - CHP | Capital costs (USD/kW) | 1300 | 1300 | 1300 | ncap_cost | gas
Stated Policies | CCGT - CHP | Efficiency (gross, LHV) | 0.82 | 0.83 | 0.84 | efficiency | gas
Stated Policies | Coal + CCS | Annual O&M Costs (USD/kW) | 165 | 165 | 130 | ncap_fom | coal
Stated Policies | Coal + CCS | Capital costs (USD/kW) | 5500 | 5500 | 4350 | ncap_cost | coal
Stated Policies | Coal + CCS | Efficiency (gross, LHV) | 0.37 | 0.38 | 0.39 | efficiency | coal
Stated Policies | Concentrating solar power | Annual O&M Costs (USD/kW) | 210 | 200 | 150 | ncap_fom | solar
Stated Policies | Concentrating solar power | Capacity factor (%) | 0.3 | 0.36 | 0.42 | ncap_af | solar
Stated Policies | Concentrating solar power | Capital costs (USD/kW) | 5650 | 4950 | 3850 | ncap_cost | solar
Stated Policies | Concentrating solar power | Construction Time (years) | 3 | 3 | 3 | ncap_iled | solar
Stated Policies | Concentrating solar power | Efficiency (gross, LHV) | 0.4 | 0.4 | 0.4 | efficiency | solar
Stated Policies | Fuel cell (distributed electricity generation) | Annual O&M Costs (USD/kW) | 100 | 50 | 50 | ncap_fom | hydrogen
Stated Policies | Fuel cell (distributed electricity generation) | Capital costs (USD/kW) | 5000 | 2500 | 2500 | ncap_cost | hydrogen
Stated Policies | Fuel cell (distributed electricity generation) | Efficiency (gross, LHV) | 0.5 | 0.54 | 0.6 | efficiency | hydrogen
Stated Policies | Gas turbine | Annual O&M Costs (USD/kW) | 20 | 20 | 20 | ncap_fom | gas
Stated Policies | Gas turbine | Capital costs (USD/kW) | 500 | 500 | 500 | ncap_cost | gas
Stated Policies | Gas turbine | Efficiency (gross, LHV) | 0.4 | 0.41 | 0.42 | efficiency | gas
Stated Policies | Geothermal plant | Annual O&M Costs (USD/kW) | 55 | 55 | 50 | ncap_fom | geothermal
Stated Policies | Geothermal plant | Capacity factor (%) | 0.85 | 0.85 | 0.85 | ncap_af | geothermal
Stated Policies | Geothermal plant | Capital costs (USD/kW) | 2850 | 2800 | 2600 | ncap_cost | geothermal
Stated Policies | Geothermal plant | Construction Time (years) | 4 | 4 | 4 | ncap_iled | geothermal
Stated Policies | Geothermal plant | Efficiency (gross, LHV) | 0.1 | 0.1 | 0.1 | efficiency | geothermal
Stated Policies | Hydropower - large-scale unit | Annual O&M Costs (USD/kW) | 65 | 65 | 65 | ncap_fom | hydro
Stated Policies | Hydropower - large-scale unit | Capacity factor (%) | 0.35 | 0.35 | 0.35 | ncap_af | hydro
Stated Policies | Hydropower - large-scale unit | Capital costs (USD/kW) | 2650 | 2650 | 2650 | ncap_cost | hydro
Stated Policies | Hydropower - large-scale unit | Construction Time (years) | 4 | 4 | 4 | ncap_iled | hydro
Stated Policies | Hydropower - large-scale unit | Efficiency (gross, LHV) | 1 | 1 | 1 | efficiency | hydro
Stated Policies | Hydropower - small-scale unit | Annual O&M Costs (USD/kW) | 75 | 75 | 75 | ncap_fom | hydro
Stated Policies | Hydropower - small-scale unit | Capacity factor (%) | 0.25 | 0.25 | 0.25 | ncap_af | hydro
Stated Policies | Hydropower - small-scale unit | Capital costs (USD/kW) | 3850 | 3850 | 3850 | ncap_cost | hydro
Stated Policies | Hydropower - small-scale unit | Construction Time (years) | 4 | 4 | 4 | ncap_iled | hydro
Stated Policies | Hydropower - small-scale unit | Efficiency (gross, LHV) | 1 | 1 | 1 | efficiency | hydro
Stated Policies | IGCC | Annual O&M Costs (USD/kW) | 95 | 85 | 80 | ncap_fom | gas
Stated Policies | IGCC | Capital costs (USD/kW) | 2500 | 2350 | 2300 | ncap_cost | gas
Stated Policies | IGCC | Efficiency (gross, LHV) | 0.45 | 0.47 | 0.5 | efficiency | gas
Stated Policies | IGCC + CCS | Annual O&M Costs (USD/kW) | 205 | 200 | 180 | ncap_fom | coal
Stated Policies | IGCC + CCS | Capital costs (USD/kW) | 5850 | 5700 | 5100 | ncap_cost | coal
Stated Policies | IGCC + CCS | Efficiency (gross, LHV) | 0.36 | 0.38 | 0.43 | efficiency | coal
Stated Policies | Marine power | Annual O&M Costs (USD/kW) | 200 | 150 | 90 | ncap_fom | unknown
Stated Policies | Marine power | Capacity factor (%) | 0.25 | 0.25 | 0.25 | ncap_af | unknown
Stated Policies | Marine power | Capital costs (USD/kW) | 6950 | 5000 | 2800 | ncap_cost | unknown
Stated Policies | Marine power | Construction Time (years) | 4 | 4 | 4 | ncap_iled | unknown
Stated Policies | Marine power | Efficiency (gross, LHV) | 1 | 1 | 1 | efficiency | unknown
Stated Policies | Nuclear large | Annual O&M Costs (USD/kW) | 165 | 165 | 160 | ncap_fom | nuclear
Stated Policies | Nuclear large | Capital costs (USD/kW) | 6600 | 5100 | 4500 | ncap_cost | nuclear
Stated Policies | Nuclear large | Efficiency (gross, LHV) | 0.33 | 0.33 | 0.33 | efficiency | nuclear
Stated Policies | Oxyfuel + CCS | Annual O&M Costs (USD/kW) | 170 | 170 | 155 | ncap_fom | coal
Stated Policies | Oxyfuel + CCS | Capital costs (USD/kW) | 5700 | 5700 | 5100 | ncap_cost | coal
Stated Policies | Oxyfuel + CCS | Efficiency (gross, LHV) | 0.37 | 0.38 | 0.39 | efficiency | coal
Stated Policies | Solar photovoltaics - Buildings | Annual O&M Costs (USD/kW) | 14 | 14 | 12 | ncap_fom | solar
Stated Policies | Solar photovoltaics - Buildings | Capacity factor (%) | 0.13 | 0.13 | 0.13 | ncap_af | solar
Stated Policies | Solar photovoltaics - Buildings | Capital costs (USD/kW) | 990 | 650 | 470 | ncap_cost | solar
Stated Policies | Solar photovoltaics - Buildings | Construction Time (years) | 1 | 1 | 1 | ncap_iled | solar
Stated Policies | Solar photovoltaics - Buildings | Efficiency (gross, LHV) | 1 | 1 | 1 | efficiency | solar
Stated Policies | Solar photovoltaics - Large scale unit | Annual O&M Costs (USD/kW) | 12 | 10 | 10 | ncap_fom | solar
Stated Policies | Solar photovoltaics - Large scale unit | Capacity factor (%) | 0.14 | 0.14 | 0.14 | ncap_af | solar
Stated Policies | Solar photovoltaics - Large scale unit | Capital costs (USD/kW) | 750 | 480 | 340 | ncap_cost | solar
Stated Policies | Solar photovoltaics - Large scale unit | Construction Time (years) | 1.5 | 1.5 | 1.5 | ncap_iled | solar
Stated Policies | Solar photovoltaics - Large scale unit | Efficiency (gross, LHV) | 1 | 1 | 1 | efficiency | solar
Stated Policies | Steam Coal - SUBCRITICAL | Annual O&M Costs (USD/kW) | 45 | 45 | 45 | ncap_fom | coal
Stated Policies | Steam Coal - SUBCRITICAL | Capital costs (USD/kW) | 1700 | 1700 | 1700 | ncap_cost | coal
Stated Policies | Steam Coal - SUBCRITICAL | Efficiency (gross, LHV) | 0.39 | 0.39 | 0.39 | efficiency | coal
Stated Policies | Steam Coal - SUPERCRITICAL | Annual O&M Costs (USD/kW) | 60 | 60 | 60 | ncap_fom | coal
Stated Policies | Steam Coal - SUPERCRITICAL | Capital costs (USD/kW) | 2000 | 2000 | 2000 | ncap_cost | coal
Stated Policies | Steam Coal - SUPERCRITICAL | Efficiency (gross, LHV) | 0.43 | 0.43 | 0.43 | efficiency | coal
Stated Policies | Steam Coal - ULTRASUPERCRITICAL | Annual O&M Costs (USD/kW) | 65 | 65 | 65 | ncap_fom | coal
Stated Policies | Steam Coal - ULTRASUPERCRITICAL | Capital costs (USD/kW) | 2200 | 2200 | 2200 | ncap_cost | coal
Stated Policies | Steam Coal - ULTRASUPERCRITICAL | Efficiency (gross, LHV) | 0.46 | 0.46 | 0.48 | efficiency | coal
Stated Policies | Wind offshore | Annual O&M Costs (USD/kW) | 60 | 50 | 40 | ncap_fom | wind
Stated Policies | Wind offshore | Capacity factor (%) | 0.5 | 0.55 | 0.56 | ncap_af | wind
Stated Policies | Wind offshore | Capital costs (USD/kW) | 3120 | 2280 | 1660 | ncap_cost | wind
Stated Policies | Wind offshore | Construction Time (years) | 3 | 3 | 3 | ncap_iled | wind
Stated Policies | Wind offshore | Efficiency (gross, LHV) | 1 | 1 | 1 | efficiency | wind
Stated Policies | Wind onshore | Annual O&M Costs (USD/kW) | 42 | 40 | 38 | ncap_fom | wind
Stated Policies | Wind onshore | Capacity factor (%) | 0.29 | 0.3 | 0.3 | ncap_af | wind
Stated Policies | Wind onshore | Capital costs (USD/kW) | 1630 | 1550 | 1490 | ncap_cost | wind
Stated Policies | Wind onshore | Construction Time (years) | 1.5 | 1.5 | 1.5 | ncap_iled | wind
Stated Policies | Wind onshore | Efficiency (gross, LHV) | 1 | 1 | 1 | efficiency | wind

## re_targets
TARGET_YEAR | FUEL_CATEGORY | METRIC | VALUE | SOURCE_TYPE | SOURCE_NAME | PUBLISHER | ANNOUNCEMENT_DATE | LINK | SOURCE_SUMMARY | NOTES
2030 | Battery | capacity_total_gw | 15 | National strategy or plans (approved) | National Plan for Energy and Climate | Italian Ministry of the Environment and Energy Security | 2024-07-01 | https://commission.europa.eu/publications/italy-final-updated-necp-2021-2030-submitted-2024_en | This report is the final submission of Italy's National Energy and Climate Plan (NECP) to the European Union Commission, submitted in July 2024. No fossil capacity data is available and there is no breakdown of fossil generation by fuel. Capacity for solar excludes 80MW of CSP in 2030, and other renewables refers to geothermal. The tracker shows data following the With Additional Measures (WAM) scenario. | Data is taken from the Europe team's NECP tracker data. Table 11
2030 | Bioenergy | capacity_total_gw | 3.24 | National strategy or plans (approved) | National Plan for Energy and Climate | Italian Ministry of the Environment and Energy Security | 2024-07-01 | https://commission.europa.eu/publications/italy-final-updated-necp-2021-2030-submitted-2024_en | This report is the final submission of Italy's National Energy and Climate Plan (NECP) to the European Union Commission, submitted in July 2024. No fossil capacity data is available and there is no breakdown of fossil generation by fuel. Capacity for solar excludes 80MW of CSP in 2030, and other renewables refers to geothermal. The tracker shows data following the With Additional Measures (WAM) scenario. | Data is taken from the Europe team's NECP tracker data. Table 11
2030 | Hydro | capacity_total_gw | 19.41 | National strategy or plans (approved) | National Plan for Energy and Climate | Italian Ministry of the Environment and Energy Security | 2024-07-01 | https://commission.europa.eu/publications/italy-final-updated-necp-2021-2030-submitted-2024_en | This report is the final submission of Italy's National Energy and Climate Plan (NECP) to the European Union Commission, submitted in July 2024. No fossil capacity data is available and there is no breakdown of fossil generation by fuel. Capacity for solar excludes 80MW of CSP in 2030, and other renewables refers to geothermal. The tracker shows data following the With Additional Measures (WAM) scenario. | Data is taken from the Europe team's NECP tracker data. Table 11
2030 | Offshore Wind | capacity_total_gw | 2.1 | National strategy or plans (approved) | National Plan for Energy and Climate | Italian Ministry of the Environment and Energy Security | 2024-07-01 | https://commission.europa.eu/publications/italy-final-updated-necp-2021-2030-submitted-2024_en | This report is the final submission of Italy's National Energy and Climate Plan (NECP) to the European Union Commission, submitted in July 2024. No fossil capacity data is available and there is no breakdown of fossil generation by fuel. Capacity for solar excludes 80MW of CSP in 2030, and other renewables refers to geothermal. The tracker shows data following the With Additional Measures (WAM) scenario. | Data is taken from the Europe team's NECP tracker data. Table 11
2030 | Onshore Wind | capacity_total_gw | 26.04 | National strategy or plans (approved) | National Plan for Energy and Climate | Italian Ministry of the Environment and Energy Security | 2024-07-01 | https://commission.europa.eu/publications/italy-final-updated-necp-2021-2030-submitted-2024_en | This report is the final submission of Italy's National Energy and Climate Plan (NECP) to the European Union Commission, submitted in July 2024. No fossil capacity data is available and there is no breakdown of fossil generation by fuel. Capacity for solar excludes 80MW of CSP in 2030, and other renewables refers to geothermal. The tracker shows data following the With Additional Measures (WAM) scenario. | Data is taken from the Europe team's NECP tracker data. Table 11
2030 | Other Renewables | capacity_total_gw | 1 | National strategy or plans (approved) | National Plan for Energy and Climate | Italian Ministry of the Environment and Energy Security | 2024-07-01 | https://commission.europa.eu/publications/italy-final-updated-necp-2021-2030-submitted-2024_en | This report is the final submission of Italy's National Energy and Climate Plan (NECP) to the European Union Commission, submitted in July 2024. No fossil capacity data is available and there is no breakdown of fossil generation by fuel. Capacity for solar excludes 80MW of CSP in 2030, and other renewables refers to geothermal. The tracker shows data following the With Additional Measures (WAM) scenario. | Data is taken from the Europe team's NECP tracker data. Table 11
2030 | Pumped hydro | capacity_total_gw | 7.5 | National strategy or plans (approved) | National Plan for Energy and Climate | Italian Ministry of the Environment and Energy Security | 2024-07-01 | https://commission.europa.eu/publications/italy-final-updated-necp-2021-2030-submitted-2024_en | This report is the final submission of Italy's National Energy and Climate Plan (NECP) to the European Union Commission, submitted in July 2024. No fossil capacity data is available and there is no breakdown of fossil generation by fuel. Capacity for solar excludes 80MW of CSP in 2030, and other renewables refers to geothermal. The tracker shows data following the With Additional Measures (WAM) scenario. | Data is taken from the Europe team's NECP tracker data. Table 11
2030 | Solar | capacity_total_gw | 79.17 | National strategy or plans (approved) | National Plan for Energy and Climate | Italian Ministry of the Environment and Energy Security | 2024-07-01 | https://commission.europa.eu/publications/italy-final-updated-necp-2021-2030-submitted-2024_en | This report is the final submission of Italy's National Energy and Climate Plan (NECP) to the European Union Commission, submitted in July 2024. No fossil capacity data is available and there is no breakdown of fossil generation by fuel. Capacity for solar excludes 80MW of CSP in 2030, and other renewables refers to geothermal. The tracker shows data following the With Additional Measures (WAM) scenario. | Data is taken from the Europe team's NECP tracker data. Table 11
2030 | Bioenergy | generation_twh | 10.9 | National strategy or plans (approved) | National Plan for Energy and Climate | Italian Ministry of the Environment and Energy Security | 2024-07-01 | https://commission.europa.eu/publications/italy-final-updated-necp-2021-2030-submitted-2024_en | This report is the final submission of Italy's National Energy and Climate Plan (NECP) to the European Union Commission, submitted in July 2024. No fossil capacity data is available and there is no breakdown of fossil generation by fuel. Capacity for solar excludes 80MW of CSP in 2030, and other renewables refers to geothermal. The tracker shows data following the With Additional Measures (WAM) scenario. | Data is taken from the Europe team's NECP tracker data. Table 11
2030 | Fossil | generation_twh | 104 | National strategy or plans (approved) | National Plan for Energy and Climate | Italian Ministry of the Environment and Energy Security | 2024-07-01 | https://commission.europa.eu/publications/italy-final-updated-necp-2021-2030-submitted-2024_en | This report is the final submission of Italy's National Energy and Climate Plan (NECP) to the European Union Commission, submitted in July 2024. No fossil capacity data is available and there is no breakdown of fossil generation by fuel. Capacity for solar excludes 80MW of CSP in 2030, and other renewables refers to geothermal. The tracker shows data following the With Additional Measures (WAM) scenario. | Data is taken from the Europe team's NECP tracker data. Table 11
2030 | Hydro | generation_twh | 46.9 | National strategy or plans (approved) | National Plan for Energy and Climate | Italian Ministry of the Environment and Energy Security | 2024-07-01 | https://commission.europa.eu/publications/italy-final-updated-necp-2021-2030-submitted-2024_en | This report is the final submission of Italy's National Energy and Climate Plan (NECP) to the European Union Commission, submitted in July 2024. No fossil capacity data is available and there is no breakdown of fossil generation by fuel. Capacity for solar excludes 80MW of CSP in 2030, and other renewables refers to geothermal. The tracker shows data following the With Additional Measures (WAM) scenario. | Data is taken from the Europe team's NECP tracker data. Table 11
2030 | Other Renewables | generation_twh | 7.5 | National strategy or plans (approved) | National Plan for Energy and Climate | Italian Ministry of the Environment and Energy Security | 2024-07-01 | https://commission.europa.eu/publications/italy-final-updated-necp-2021-2030-submitted-2024_en | This report is the final submission of Italy's National Energy and Climate Plan (NECP) to the European Union Commission, submitted in July 2024. No fossil capacity data is available and there is no breakdown of fossil generation by fuel. Capacity for solar excludes 80MW of CSP in 2030, and other renewables refers to geothermal. The tracker shows data following the With Additional Measures (WAM) scenario. | Data is taken from the Europe team's NECP tracker data. Table 11
2030 | Solar | generation_twh | 97.6 | National strategy or plans (approved) | National Plan for Energy and Climate | Italian Ministry of the Environment and Energy Security | 2024-07-01 | https://commission.europa.eu/publications/italy-final-updated-necp-2021-2030-submitted-2024_en | This report is the final submission of Italy's National Energy and Climate Plan (NECP) to the European Union Commission, submitted in July 2024. No fossil capacity data is available and there is no breakdown of fossil generation by fuel. Capacity for solar excludes 80MW of CSP in 2030, and other renewables refers to geothermal. The tracker shows data following the With Additional Measures (WAM) scenario. | Data is taken from the Europe team's NECP tracker data. Table 11
2030 | Wind | generation_twh | 64.8 | National strategy or plans (approved) | National Plan for Energy and Climate | Italian Ministry of the Environment and Energy Security | 2024-07-01 | https://commission.europa.eu/publications/italy-final-updated-necp-2021-2030-submitted-2024_en | This report is the final submission of Italy's National Energy and Climate Plan (NECP) to the European Union Commission, submitted in July 2024. No fossil capacity data is available and there is no breakdown of fossil generation by fuel. Capacity for solar excludes 80MW of CSP in 2030, and other renewables refers to geothermal. The tracker shows data following the With Additional Measures (WAM) scenario. | Data is taken from the Europe team's NECP tracker data. Table 11
2030 | Bioenergy | share_of_generation_pct | 3.29 | National strategy or plans (approved) | National Plan for Energy and Climate | Italian Ministry of the Environment and Energy Security | 2024-07-01 | https://commission.europa.eu/publications/italy-final-updated-necp-2021-2030-submitted-2024_en | This report is the final submission of Italy's National Energy and Climate Plan (NECP) to the European Union Commission, submitted in July 2024. No fossil capacity data is available and there is no breakdown of fossil generation by fuel. Capacity for solar excludes 80MW of CSP in 2030, and other renewables refers to geothermal. The tracker shows data following the With Additional Measures (WAM) scenario. | Data is taken from the Europe team's NECP tracker data. Table 11
2030 | Fossil | share_of_generation_pct | 31.35 | National strategy or plans (approved) | National Plan for Energy and Climate | Italian Ministry of the Environment and Energy Security | 2024-07-01 | https://commission.europa.eu/publications/italy-final-updated-necp-2021-2030-submitted-2024_en | This report is the final submission of Italy's National Energy and Climate Plan (NECP) to the European Union Commission, submitted in July 2024. No fossil capacity data is available and there is no breakdown of fossil generation by fuel. Capacity for solar excludes 80MW of CSP in 2030, and other renewables refers to geothermal. The tracker shows data following the With Additional Measures (WAM) scenario. | Data is taken from the Europe team's NECP tracker data. Table 11
2030 | Hydro | share_of_generation_pct | 14.14 | National strategy or plans (approved) | National Plan for Energy and Climate | Italian Ministry of the Environment and Energy Security | 2024-07-01 | https://commission.europa.eu/publications/italy-final-updated-necp-2021-2030-submitted-2024_en | This report is the final submission of Italy's National Energy and Climate Plan (NECP) to the European Union Commission, submitted in July 2024. No fossil capacity data is available and there is no breakdown of fossil generation by fuel. Capacity for solar excludes 80MW of CSP in 2030, and other renewables refers to geothermal. The tracker shows data following the With Additional Measures (WAM) scenario. | Data is taken from the Europe team's NECP tracker data. Table 11
2030 | Other Renewables | share_of_generation_pct | 2.26 | National strategy or plans (approved) | National Plan for Energy and Climate | Italian Ministry of the Environment and Energy Security | 2024-07-01 | https://commission.europa.eu/publications/italy-final-updated-necp-2021-2030-submitted-2024_en | This report is the final submission of Italy's National Energy and Climate Plan (NECP) to the European Union Commission, submitted in July 2024. No fossil capacity data is available and there is no breakdown of fossil generation by fuel. Capacity for solar excludes 80MW of CSP in 2030, and other renewables refers to geothermal. The tracker shows data following the With Additional Measures (WAM) scenario. | Data is taken from the Europe team's NECP tracker data. Table 11
2030 | Renewables | share_of_generation_pct |  | National strategy or plans (approved) | National Plan for Energy and Climate | Italian Ministry of the Environment and Energy Security | 2024-07-01 | https://commission.europa.eu/publications/italy-final-updated-necp-2021-2030-submitted-2024_en | This report is the final submission of Italy's National Energy and Climate Plan (NECP) to the European Union Commission, submitted in July 2024. No fossil capacity data is available and there is no breakdown of fossil generation by fuel. Capacity for solar excludes 80MW of CSP in 2030, and other renewables refers to geothermal. The tracker shows data following the With Additional Measures (WAM) scenario. | Data is taken from the Europe team's NECP tracker data. Table 11
2030 | Solar | share_of_generation_pct | 29.42 | National strategy or plans (approved) | National Plan for Energy and Climate | Italian Ministry of the Environment and Energy Security | 2024-07-01 | https://commission.europa.eu/publications/italy-final-updated-necp-2021-2030-submitted-2024_en | This report is the final submission of Italy's National Energy and Climate Plan (NECP) to the European Union Commission, submitted in July 2024. No fossil capacity data is available and there is no breakdown of fossil generation by fuel. Capacity for solar excludes 80MW of CSP in 2030, and other renewables refers to geothermal. The tracker shows data following the With Additional Measures (WAM) scenario. | Data is taken from the Europe team's NECP tracker data. Table 11
2030 | Wind | share_of_generation_pct | 19.54 | National strategy or plans (approved) | National Plan for Energy and Climate | Italian Ministry of the Environment and Energy Security | 2024-07-01 | https://commission.europa.eu/publications/italy-final-updated-necp-2021-2030-submitted-2024_en | This report is the final submission of Italy's National Energy and Climate Plan (NECP) to the European Union Commission, submitted in July 2024. No fossil capacity data is available and there is no breakdown of fossil generation by fuel. Capacity for solar excludes 80MW of CSP in 2030, and other renewables refers to geothermal. The tracker shows data following the With Additional Measures (WAM) scenario. | Data is taken from the Europe team's NECP tracker data. Table 11
2030 | Bioenergy | capacity_total_gw | 3.05 | Undergoing legislative process | NATIONAL PLAN INTEGRATED FOR ENERGY AND CLIMATE | Directorate-General for Communication ¦ Directorate-General for Energy | 2023-07-01 | https://commission.europa.eu/publications/italy-draft-updated-necp-2021-2030_en | Under the EU Regulation on the governance of energy union and climate action (EU 2018/21999), adopted in 2019 as part of the Clean Energy for All Europeans Package, all EU countries must submit 10-year national energy and climate plans (NECPs) to outline how they intend to meet the EU energy and climate targets for 2030. In line with Article 14 of the Governance Regulation, EU member countries were required to submit their draft updated NECPS to the EU Commission. Italy submitted the updated draft in July 2023. | The share of generation figures have been calculated by using the "denominator" figure on page. 78
2030 | Hydro | capacity_total_gw | 19.17 | Undergoing legislative process | NATIONAL PLAN INTEGRATED FOR ENERGY AND CLIMATE | Directorate-General for Communication ¦ Directorate-General for Energy | 2023-07-01 | https://commission.europa.eu/publications/italy-draft-updated-necp-2021-2030_en | Under the EU Regulation on the governance of energy union and climate action (EU 2018/21999), adopted in 2019 as part of the Clean Energy for All Europeans Package, all EU countries must submit 10-year national energy and climate plans (NECPs) to outline how they intend to meet the EU energy and climate targets for 2030. In line with Article 14 of the Governance Regulation, EU member countries were required to submit their draft updated NECPS to the EU Commission. Italy submitted the updated draft in July 2023. | The share of generation figures have been calculated by using the "denominator" figure on page. 78
2030 | Offshore Wind | capacity_total_gw | 2.1 | Undergoing legislative process | NATIONAL PLAN INTEGRATED FOR ENERGY AND CLIMATE | Directorate-General for Communication ¦ Directorate-General for Energy | 2023-07-01 | https://commission.europa.eu/publications/italy-draft-updated-necp-2021-2030_en | Under the EU Regulation on the governance of energy union and climate action (EU 2018/21999), adopted in 2019 as part of the Clean Energy for All Europeans Package, all EU countries must submit 10-year national energy and climate plans (NECPs) to outline how they intend to meet the EU energy and climate targets for 2030. In line with Article 14 of the Governance Regulation, EU member countries were required to submit their draft updated NECPS to the EU Commission. Italy submitted the updated draft in July 2023. | The share of generation figures have been calculated by using the "denominator" figure on page. 78
2030 | Onshore Wind | capacity_total_gw | 26.04 | Undergoing legislative process | NATIONAL PLAN INTEGRATED FOR ENERGY AND CLIMATE | Directorate-General for Communication ¦ Directorate-General for Energy | 2023-07-01 | https://commission.europa.eu/publications/italy-draft-updated-necp-2021-2030_en | Under the EU Regulation on the governance of energy union and climate action (EU 2018/21999), adopted in 2019 as part of the Clean Energy for All Europeans Package, all EU countries must submit 10-year national energy and climate plans (NECPs) to outline how they intend to meet the EU energy and climate targets for 2030. In line with Article 14 of the Governance Regulation, EU member countries were required to submit their draft updated NECPS to the EU Commission. Italy submitted the updated draft in July 2023. | The share of generation figures have been calculated by using the "denominator" figure on page. 78
2030 | Other Renewables | capacity_total_gw | 1 | Undergoing legislative process | NATIONAL PLAN INTEGRATED FOR ENERGY AND CLIMATE | Directorate-General for Communication ¦ Directorate-General for Energy | 2023-07-01 | https://commission.europa.eu/publications/italy-draft-updated-necp-2021-2030_en | Under the EU Regulation on the governance of energy union and climate action (EU 2018/21999), adopted in 2019 as part of the Clean Energy for All Europeans Package, all EU countries must submit 10-year national energy and climate plans (NECPs) to outline how they intend to meet the EU energy and climate targets for 2030. In line with Article 14 of the Governance Regulation, EU member countries were required to submit their draft updated NECPS to the EU Commission. Italy submitted the updated draft in July 2023. | The share of generation figures have been calculated by using the "denominator" figure on page. 78
2030 | Solar | capacity_total_gw | 79.92 | Undergoing legislative process | NATIONAL PLAN INTEGRATED FOR ENERGY AND CLIMATE | Directorate-General for Communication ¦ Directorate-General for Energy | 2023-07-01 | https://commission.europa.eu/publications/italy-draft-updated-necp-2021-2030_en | Under the EU Regulation on the governance of energy union and climate action (EU 2018/21999), adopted in 2019 as part of the Clean Energy for All Europeans Package, all EU countries must submit 10-year national energy and climate plans (NECPs) to outline how they intend to meet the EU energy and climate targets for 2030. In line with Article 14 of the Governance Regulation, EU member countries were required to submit their draft updated NECPS to the EU Commission. Italy submitted the updated draft in July 2023. | The share of generation figures have been calculated by using the "denominator" figure on page. 78
2030 | Bioenergy | generation_twh | 9.6 | Undergoing legislative process | NATIONAL PLAN INTEGRATED FOR ENERGY AND CLIMATE | Directorate-General for Communication ¦ Directorate-General for Energy | 2023-07-01 | https://commission.europa.eu/publications/italy-draft-updated-necp-2021-2030_en | Under the EU Regulation on the governance of energy union and climate action (EU 2018/21999), adopted in 2019 as part of the Clean Energy for All Europeans Package, all EU countries must submit 10-year national energy and climate plans (NECPs) to outline how they intend to meet the EU energy and climate targets for 2030. In line with Article 14 of the Governance Regulation, EU member countries were required to submit their draft updated NECPS to the EU Commission. Italy submitted the updated draft in July 2023. | The share of generation figures have been calculated by using the "denominator" figure on page. 78
2030 | Hydro | generation_twh | 46.9 | Undergoing legislative process | NATIONAL PLAN INTEGRATED FOR ENERGY AND CLIMATE | Directorate-General for Communication ¦ Directorate-General for Energy | 2023-07-01 | https://commission.europa.eu/publications/italy-draft-updated-necp-2021-2030_en | Under the EU Regulation on the governance of energy union and climate action (EU 2018/21999), adopted in 2019 as part of the Clean Energy for All Europeans Package, all EU countries must submit 10-year national energy and climate plans (NECPs) to outline how they intend to meet the EU energy and climate targets for 2030. In line with Article 14 of the Governance Regulation, EU member countries were required to submit their draft updated NECPS to the EU Commission. Italy submitted the updated draft in July 2023. | The share of generation figures have been calculated by using the "denominator" figure on page. 78
2030 | Other Renewables | generation_twh | 8 | Undergoing legislative process | NATIONAL PLAN INTEGRATED FOR ENERGY AND CLIMATE | Directorate-General for Communication ¦ Directorate-General for Energy | 2023-07-01 | https://commission.europa.eu/publications/italy-draft-updated-necp-2021-2030_en | Under the EU Regulation on the governance of energy union and climate action (EU 2018/21999), adopted in 2019 as part of the Clean Energy for All Europeans Package, all EU countries must submit 10-year national energy and climate plans (NECPs) to outline how they intend to meet the EU energy and climate targets for 2030. In line with Article 14 of the Governance Regulation, EU member countries were required to submit their draft updated NECPS to the EU Commission. Italy submitted the updated draft in July 2023. | The share of generation figures have been calculated by using the "denominator" figure on page. 78
2030 | Solar | generation_twh | 99.1 | Undergoing legislative process | NATIONAL PLAN INTEGRATED FOR ENERGY AND CLIMATE | Directorate-General for Communication ¦ Directorate-General for Energy | 2023-07-01 | https://commission.europa.eu/publications/italy-draft-updated-necp-2021-2030_en | Under the EU Regulation on the governance of energy union and climate action (EU 2018/21999), adopted in 2019 as part of the Clean Energy for All Europeans Package, all EU countries must submit 10-year national energy and climate plans (NECPs) to outline how they intend to meet the EU energy and climate targets for 2030. In line with Article 14 of the Governance Regulation, EU member countries were required to submit their draft updated NECPS to the EU Commission. Italy submitted the updated draft in July 2023. | The share of generation figures have been calculated by using the "denominator" figure on page. 78
2030 | Wind | generation_twh | 64.1 | Undergoing legislative process | NATIONAL PLAN INTEGRATED FOR ENERGY AND CLIMATE | Directorate-General for Communication ¦ Directorate-General for Energy | 2023-07-01 | https://commission.europa.eu/publications/italy-draft-updated-necp-2021-2030_en | Under the EU Regulation on the governance of energy union and climate action (EU 2018/21999), adopted in 2019 as part of the Clean Energy for All Europeans Package, all EU countries must submit 10-year national energy and climate plans (NECPs) to outline how they intend to meet the EU energy and climate targets for 2030. In line with Article 14 of the Governance Regulation, EU member countries were required to submit their draft updated NECPS to the EU Commission. Italy submitted the updated draft in July 2023. | The share of generation figures have been calculated by using the "denominator" figure on page. 78
2030 | Renewables | share_of_generation_pct | 72 | Undergoing legislative process | NATIONAL PLAN INTEGRATED FOR ENERGY AND CLIMATE | Directorate-General for Communication ¦ Directorate-General for Energy | 2023-07-01 | https://commission.europa.eu/publications/italy-draft-updated-necp-2021-2030_en | Under the EU Regulation on the governance of energy union and climate action (EU 2018/21999), adopted in 2019 as part of the Clean Energy for All Europeans Package, all EU countries must submit 10-year national energy and climate plans (NECPs) to outline how they intend to meet the EU energy and climate targets for 2030. In line with Article 14 of the Governance Regulation, EU member countries were required to submit their draft updated NECPS to the EU Commission. Italy submitted the updated draft in July 2023. | The share of generation figures have been calculated by using the "denominator" figure on page. 78

## ccs_retrofits
model_fuel | model_name | capex | fixom | varom | efficiency | AF | efficiency_old | plant_old
coal | ep_coal_subcritical_G100000102764_ccs-rf | 2757 | 39.2 | 3.35 | 0.18318 | 0.6308 | 0.3708 | ep_coal_subcritical_G100000102764
coal | ep_coal_subcritical_G100000102765_ccs-rf | 2757 | 39.2 | 3.35 | 0.18318 | 0.6308 | 0.3708 | ep_coal_subcritical_G100000102765
coal | ep_coal_subcritical_G100000109677_ccs-rf | 2757 | 39.2 | 3.35 | 0.18318 | 0.6308 | 0.3708 | ep_coal_subcritical_G100000109677
coal | ep_coal_subcritical_G100000109678_ccs-rf | 3144 | 43.8 | 3.94 | 0.13766 | 0.59565 | 0.3399 | ep_coal_subcritical_G100000109678
coal | ep_coal_subcritical__ccs-rf | 3583 | 49 | 4.59 | 0.11272 | 0.5605 | 0.3708 | ep_coal_subcritical_
coal | ep_coal_supercritical_G100000101061_ccs-rf | 1967 | 25.2 | 2.73 | 0.3065 | 0.7676 | 0.4017 | ep_coal_supercritical_G100000101061
coal | ep_coal_supercritical_G100000101063_ccs-rf | 1967 | 25.2 | 2.73 | 0.3065 | 0.7676 | 0.4017 | ep_coal_supercritical_G100000101063
coal | ep_coal_supercritical_G100000101064_ccs-rf | 1967 | 25.2 | 2.73 | 0.3065 | 0.7676 | 0.4017 | ep_coal_supercritical_G100000101064
coal | ep_coal_ultra-supercritical_G100000110298_ccs-rf | 1967 | 25.2 | 2.73 | 0.33007 | 0.7676 | 0.4326 | ep_coal_ultra-supercritical_G100000110298
coal | ep_coal_ultra-supercritical_G100000110299_ccs-rf | 1967 | 25.2 | 2.73 | 0.33007 | 0.7676 | 0.4326 | ep_coal_ultra-supercritical_G100000110299
coal | ep_coal_ultra-supercritical_G100000110300_ccs-rf | 1967 | 25.2 | 2.73 | 0.33007 | 0.7676 | 0.4326 | ep_coal_ultra-supercritical_G100000110300
gas | ep_gas_combined_cycle_G100000400339_ccs-rf | 1365 | 34.2 | 3.75 | 0.49118 | 0.84455 | 0.56135 | ep_gas_combined_cycle_G100000400339
gas | ep_gas_combined_cycle_G100000400342_ccs-rf | 1365 | 34.2 | 3.75 | 0.52272 | 0.84455 | 0.5974 | ep_gas_combined_cycle_G100000400342
gas | ep_gas_combined_cycle_G100000400349_ccs-rf | 1365 | 34.2 | 3.75 | 0.45062 | 0.84455 | 0.515 | ep_gas_combined_cycle_G100000400349
gas | ep_gas_combined_cycle_G100000400351_ccs-rf | 1365 | 34.2 | 3.75 | 0.52272 | 0.84455 | 0.5974 | ep_gas_combined_cycle_G100000400351
gas | ep_gas_combined_cycle_G100000400355_ccs-rf | 1365 | 34.2 | 3.75 | 0.49118 | 0.84455 | 0.56135 | ep_gas_combined_cycle_G100000400355
gas | ep_gas_combined_cycle_G100000400356_ccs-rf | 1365 | 34.2 | 3.75 | 0.49118 | 0.84455 | 0.56135 | ep_gas_combined_cycle_G100000400356
gas | ep_gas_combined_cycle_G100000400357_ccs-rf | 1365 | 34.2 | 3.75 | 0.49118 | 0.84455 | 0.56135 | ep_gas_combined_cycle_G100000400357
gas | ep_gas_combined_cycle_G100000400358_ccs-rf | 1365 | 34.2 | 3.75 | 0.45062 | 0.84455 | 0.515 | ep_gas_combined_cycle_G100000400358
gas | ep_gas_combined_cycle_G100000400360_ccs-rf | 1365 | 34.2 | 3.75 | 0.49118 | 0.84455 | 0.56135 | ep_gas_combined_cycle_G100000400360
gas | ep_gas_combined_cycle_G100000400361_ccs-rf | 1365 | 34.2 | 3.75 | 0.49118 | 0.84455 | 0.56135 | ep_gas_combined_cycle_G100000400361
gas | ep_gas_combined_cycle_G100000400363_ccs-rf | 1365 | 34.2 | 3.75 | 0.45062 | 0.84455 | 0.515 | ep_gas_combined_cycle_G100000400363
gas | ep_gas_combined_cycle_G100000400365__m_ccs-rf | 1365 | 34.2 | 3.75 | 0.45062 | 0.84455 | 0.515 | ep_gas_combined_cycle_G100000400365__m
gas | ep_gas_combined_cycle_G100000400366_ccs-rf | 1365 | 34.2 | 3.75 | 0.47316 | 0.84455 | 0.54075 | ep_gas_combined_cycle_G100000400366
gas | ep_gas_combined_cycle_G100000400367_ccs-rf | 1365 | 34.2 | 3.75 | 0.49118 | 0.84455 | 0.56135 | ep_gas_combined_cycle_G100000400367
gas | ep_gas_combined_cycle_G100000400368_ccs-rf | 1365 | 34.2 | 3.75 | 0.49118 | 0.84455 | 0.56135 | ep_gas_combined_cycle_G100000400368
gas | ep_gas_combined_cycle_G100000400370_ccs-rf | 1365 | 34.2 | 3.75 | 0.5047 | 0.84455 | 0.5768 | ep_gas_combined_cycle_G100000400370
gas | ep_gas_combined_cycle_G100000400371_ccs-rf | 1365 | 34.2 | 3.75 | 0.46865 | 0.84455 | 0.5356 | ep_gas_combined_cycle_G100000400371
gas | ep_gas_combined_cycle_G100000400374_ccs-rf | 1365 | 34.2 | 3.75 | 0.49118 | 0.84455 | 0.56135 | ep_gas_combined_cycle_G100000400374
gas | ep_gas_combined_cycle_G100000400375_ccs-rf | 1365 | 34.2 | 3.75 | 0.49118 | 0.84455 | 0.56135 | ep_gas_combined_cycle_G100000400375
gas | ep_gas_combined_cycle_G100000400376_ccs-rf | 1365 | 34.2 | 3.75 | 0.46865 | 0.84455 | 0.5356 | ep_gas_combined_cycle_G100000400376
gas | ep_gas_combined_cycle_G100000400377_ccs-rf | 1365 | 34.2 | 3.75 | 0.49118 | 0.84455 | 0.56135 | ep_gas_combined_cycle_G100000400377
gas | ep_gas_combined_cycle_G100000400378_ccs-rf | 1365 | 34.2 | 3.75 | 0.49118 | 0.84455 | 0.56135 | ep_gas_combined_cycle_G100000400378
gas | ep_gas_combined_cycle_G100000400380_ccs-rf | 1365 | 34.2 | 3.75 | 0.49118 | 0.84455 | 0.56135 | ep_gas_combined_cycle_G100000400380
gas | ep_gas_combined_cycle_G100000400381_ccs-rf | 1365 | 34.2 | 3.75 | 0.49118 | 0.84455 | 0.56135 | ep_gas_combined_cycle_G100000400381
gas | ep_gas_combined_cycle_G100000400382_ccs-rf | 1365 | 34.2 | 3.75 | 0.46865 | 0.84455 | 0.5356 | ep_gas_combined_cycle_G100000400382
gas | ep_gas_combined_cycle_G100000400383_ccs-rf | 1365 | 34.2 | 3.75 | 0.49118 | 0.84455 | 0.56135 | ep_gas_combined_cycle_G100000400383
gas | ep_gas_combined_cycle_G100000400384_ccs-rf | 1365 | 34.2 | 3.75 | 0.49118 | 0.84455 | 0.56135 | ep_gas_combined_cycle_G100000400384
gas | ep_gas_combined_cycle_G100000400385_ccs-rf | 1365 | 34.2 | 3.75 | 0.49118 | 0.84455 | 0.56135 | ep_gas_combined_cycle_G100000400385
gas | ep_gas_combined_cycle_G100000400386_ccs-rf | 1365 | 34.2 | 3.75 | 0.49118 | 0.84455 | 0.56135 | ep_gas_combined_cycle_G100000400386
gas | ep_gas_combined_cycle_G100000400387_ccs-rf | 1365 | 34.2 | 3.75 | 0.47316 | 0.84455 | 0.54075 | ep_gas_combined_cycle_G100000400387
gas | ep_gas_combined_cycle_G100000400388_ccs-rf | 1365 | 34.2 | 3.75 | 0.47316 | 0.84455 | 0.54075 | ep_gas_combined_cycle_G100000400388
gas | ep_gas_combined_cycle_G100000400391_ccs-rf | 1365 | 34.2 | 3.75 | 0.49118 | 0.84455 | 0.56135 | ep_gas_combined_cycle_G100000400391
gas | ep_gas_combined_cycle_G100000400393_ccs-rf | 1365 | 34.2 | 3.75 | 0.46865 | 0.84455 | 0.5356 | ep_gas_combined_cycle_G100000400393
gas | ep_gas_combined_cycle_G100000400395_ccs-rf | 1365 | 34.2 | 3.75 | 0.54075 | 0.84455 | 0.618 | ep_gas_combined_cycle_G100000400395
gas | ep_gas_combined_cycle_G100000400396_ccs-rf | 1365 | 34.2 | 3.75 | 0.49118 | 0.84455 | 0.56135 | ep_gas_combined_cycle_G100000400396
gas | ep_gas_combined_cycle_G100000400399_ccs-rf | 1365 | 34.2 | 3.75 | 0.45062 | 0.84455 | 0.515 | ep_gas_combined_cycle_G100000400399
gas | ep_gas_combined_cycle_G100000400400_ccs-rf | 1365 | 34.2 | 3.75 | 0.49118 | 0.84455 | 0.56135 | ep_gas_combined_cycle_G100000400400
gas | ep_gas_combined_cycle_G100000400401_ccs-rf | 1365 | 34.2 | 3.75 | 0.49118 | 0.84455 | 0.56135 | ep_gas_combined_cycle_G100000400401
gas | ep_gas_combined_cycle_G100000400402_ccs-rf | 1365 | 34.2 | 3.75 | 0.49118 | 0.84455 | 0.56135 | ep_gas_combined_cycle_G100000400402
gas | ep_gas_combined_cycle_G100000400403_ccs-rf | 1365 | 34.2 | 3.75 | 0.47316 | 0.84455 | 0.54075 | ep_gas_combined_cycle_G100000400403
gas | ep_gas_combined_cycle_G100000400404_ccs-rf | 1365 | 34.2 | 3.75 | 0.47316 | 0.84455 | 0.54075 | ep_gas_combined_cycle_G100000400404
gas | ep_gas_combined_cycle_G100000400405_ccs-rf | 1365 | 34.2 | 3.75 | 0.45062 | 0.84455 | 0.515 | ep_gas_combined_cycle_G100000400405
gas | ep_gas_combined_cycle_G100000400406_ccs-rf | 1365 | 34.2 | 3.75 | 0.45062 | 0.84455 | 0.515 | ep_gas_combined_cycle_G100000400406
gas | ep_gas_combined_cycle_G100000400407_ccs-rf | 1365 | 34.2 | 3.75 | 0.49118 | 0.84455 | 0.56135 | ep_gas_combined_cycle_G100000400407
gas | ep_gas_combined_cycle_G100000400409_ccs-rf | 1365 | 34.2 | 3.75 | 0.46865 | 0.84455 | 0.5356 | ep_gas_combined_cycle_G100000400409
gas | ep_gas_combined_cycle_G100000400410_ccs-rf | 1365 | 34.2 | 3.75 | 0.49118 | 0.84455 | 0.56135 | ep_gas_combined_cycle_G100000400410
gas | ep_gas_combined_cycle_G100000400412_ccs-rf | 1365 | 34.2 | 3.75 | 0.49118 | 0.84455 | 0.56135 | ep_gas_combined_cycle_G100000400412
gas | ep_gas_combined_cycle_G100000400413_ccs-rf | 1365 | 34.2 | 3.75 | 0.49118 | 0.84455 | 0.56135 | ep_gas_combined_cycle_G100000400413
gas | ep_gas_combined_cycle_G100000400414_ccs-rf | 1365 | 34.2 | 3.75 | 0.49118 | 0.84455 | 0.56135 | ep_gas_combined_cycle_G100000400414
gas | ep_gas_combined_cycle_G100000400415_ccs-rf | 1365 | 34.2 | 3.75 | 0.49118 | 0.84455 | 0.56135 | ep_gas_combined_cycle_G100000400415
gas | ep_gas_combined_cycle_G100000400417_ccs-rf | 1365 | 34.2 | 3.75 | 0.40556 | 0.84455 | 0.4635 | ep_gas_combined_cycle_G100000400417
gas | ep_gas_combined_cycle_G100000400418_ccs-rf | 1365 | 34.2 | 3.75 | 0.49118 | 0.84455 | 0.56135 | ep_gas_combined_cycle_G100000400418
gas | ep_gas_combined_cycle_G100000400419_ccs-rf | 1365 | 34.2 | 3.75 | 0.49118 | 0.84455 | 0.56135 | ep_gas_combined_cycle_G100000400419
gas | ep_gas_combined_cycle_G100000400421_ccs-rf | 1365 | 34.2 | 3.75 | 0.45062 | 0.84455 | 0.515 | ep_gas_combined_cycle_G100000400421
gas | ep_gas_combined_cycle_G100000400422_ccs-rf | 1365 | 34.2 | 3.75 | 0.49118 | 0.84455 | 0.56135 | ep_gas_combined_cycle_G100000400422
gas | ep_gas_combined_cycle_G100000400423_ccs-rf | 1365 | 34.2 | 3.75 | 0.49118 | 0.84455 | 0.56135 | ep_gas_combined_cycle_G100000400423
gas | ep_gas_combined_cycle_G100000400425_ccs-rf | 1365 | 34.2 | 3.75 | 0.49118 | 0.84455 | 0.56135 | ep_gas_combined_cycle_G100000400425
gas | ep_gas_combined_cycle_G100000400426_ccs-rf | 1365 | 34.2 | 3.75 | 0.49118 | 0.84455 | 0.56135 | ep_gas_combined_cycle_G100000400426
gas | ep_gas_combined_cycle_G100000400429_ccs-rf | 1365 | 34.2 | 3.75 | 0.5047 | 0.84455 | 0.5768 | ep_gas_combined_cycle_G100000400429
gas | ep_gas_combined_cycle_G100000400432_ccs-rf | 1365 | 34.2 | 3.75 | 0.49118 | 0.84455 | 0.56135 | ep_gas_combined_cycle_G100000400432
gas | ep_gas_combined_cycle_G100000400433_ccs-rf | 1365 | 34.2 | 3.75 | 0.49118 | 0.84455 | 0.56135 | ep_gas_combined_cycle_G100000400433
gas | ep_gas_combined_cycle_G100000400434_ccs-rf | 1365 | 34.2 | 3.75 | 0.45062 | 0.84455 | 0.515 | ep_gas_combined_cycle_G100000400434
gas | ep_gas_combined_cycle_G100000400435_ccs-rf | 1365 | 34.2 | 3.75 | 0.52272 | 0.84455 | 0.5974 | ep_gas_combined_cycle_G100000400435
gas | ep_gas_combined_cycle_G100000400436_ccs-rf | 1365 | 34.2 | 3.75 | 0.49118 | 0.84455 | 0.56135 | ep_gas_combined_cycle_G100000400436
gas | ep_gas_combined_cycle_G100000400438_ccs-rf | 1365 | 34.2 | 3.75 | 0.49118 | 0.84455 | 0.56135 | ep_gas_combined_cycle_G100000400438
gas | ep_gas_combined_cycle_G100000400439_ccs-rf | 1365 | 34.2 | 3.75 | 0.49118 | 0.84455 | 0.56135 | ep_gas_combined_cycle_G100000400439
gas | ep_gas_combined_cycle_G100000400446_ccs-rf | 1365 | 34.2 | 3.75 | 0.49118 | 0.84455 | 0.56135 | ep_gas_combined_cycle_G100000400446
gas | ep_gas_combined_cycle_G100000400447_ccs-rf | 1365 | 34.2 | 3.75 | 0.49118 | 0.84455 | 0.56135 | ep_gas_combined_cycle_G100000400447
gas | ep_gas_combined_cycle_G100000400452_ccs-rf | 1365 | 34.2 | 3.75 | 0.49118 | 0.84455 | 0.56135 | ep_gas_combined_cycle_G100000400452
gas | ep_gas_combined_cycle_G100000400454_ccs-rf | 1365 | 34.2 | 3.75 | 0.49118 | 0.84455 | 0.56135 | ep_gas_combined_cycle_G100000400454
gas | ep_gas_combined_cycle_G100000400455_ccs-rf | 1365 | 34.2 | 3.75 | 0.49118 | 0.84455 | 0.56135 | ep_gas_combined_cycle_G100000400455
gas | ep_gas_combined_cycle_G100000400457_ccs-rf | 1365 | 34.2 | 3.75 | 0.49118 | 0.84455 | 0.56135 | ep_gas_combined_cycle_G100000400457
gas | ep_gas_combined_cycle_G100000400458_ccs-rf | 1365 | 34.2 | 3.75 | 0.49118 | 0.84455 | 0.56135 | ep_gas_combined_cycle_G100000400458
gas | ep_gas_combined_cycle_G100000400459_ccs-rf | 1365 | 34.2 | 3.75 | 0.46865 | 0.84455 | 0.5356 | ep_gas_combined_cycle_G100000400459
gas | ep_gas_combined_cycle_G100000400461__m_ccs-rf | 1365 | 34.2 | 3.75 | 0.52272 | 0.84455 | 0.5974 | ep_gas_combined_cycle_G100000400461__m
gas | ep_gas_combined_cycle_G100000400464_ccs-rf | 1365 | 34.2 | 3.75 | 0.49118 | 0.84455 | 0.56135 | ep_gas_combined_cycle_G100000400464
gas | ep_gas_combined_cycle_G100000400465_ccs-rf | 1365 | 34.2 | 3.75 | 0.49118 | 0.84455 | 0.56135 | ep_gas_combined_cycle_G100000400465
gas | ep_gas_combined_cycle_G100000400468_ccs-rf | 1365 | 34.2 | 3.75 | 0.52272 | 0.84455 | 0.5974 | ep_gas_combined_cycle_G100000400468
gas | ep_gas_combined_cycle_G100000400469_ccs-rf | 1365 | 34.2 | 3.75 | 0.49118 | 0.84455 | 0.56135 | ep_gas_combined_cycle_G100000400469
gas | ep_gas_combined_cycle_G100000400470_ccs-rf | 1365 | 34.2 | 3.75 | 0.49118 | 0.84455 | 0.56135 | ep_gas_combined_cycle_G100000400470
gas | ep_gas_combined_cycle_G100000400471_ccs-rf | 1365 | 34.2 | 3.75 | 0.49118 | 0.84455 | 0.56135 | ep_gas_combined_cycle_G100000400471
gas | ep_gas_combined_cycle_G100000400474_ccs-rf | 1365 | 34.2 | 3.75 | 0.49118 | 0.84455 | 0.56135 | ep_gas_combined_cycle_G100000400474
gas | ep_gas_combined_cycle_G100000400475_ccs-rf | 1365 | 34.2 | 3.75 | 0.49118 | 0.84455 | 0.56135 | ep_gas_combined_cycle_G100000400475
gas | ep_gas_combined_cycle_G100000400477_ccs-rf | 1365 | 34.2 | 3.75 | 0.46865 | 0.84455 | 0.5356 | ep_gas_combined_cycle_G100000400477
gas | ep_gas_combined_cycle_G100000400478_ccs-rf | 1365 | 34.2 | 3.75 | 0.49118 | 0.84455 | 0.56135 | ep_gas_combined_cycle_G100000400478
gas | ep_gas_combined_cycle_G100000400989_ccs-rf | 1365 | 34.2 | 3.75 | 0.54075 | 0.84455 | 0.618 | ep_gas_combined_cycle_G100000400989
gas | ep_gas_combined_cycle_G100000406331_ccs-rf | 1365 | 34.2 | 3.75 | 0.54075 | 0.84455 | 0.618 | ep_gas_combined_cycle_G100000406331
gas | ep_gas_combined_cycle_G100000406334_ccs-rf | 1365 | 34.2 | 3.75 | 0.54075 | 0.84455 | 0.618 | ep_gas_combined_cycle_G100000406334
gas | ep_gas_combined_cycle_G100000409823_ccs-rf | 1365 | 34.2 | 3.75 | 0.49118 | 0.84455 | 0.56135 | ep_gas_combined_cycle_G100000409823
gas | ep_gas_combined_cycle_G100000409824_ccs-rf | 1365 | 34.2 | 3.75 | 0.49118 | 0.84455 | 0.56135 | ep_gas_combined_cycle_G100000409824
gas | ep_gas_combined_cycle_G100000409828_ccs-rf | 1365 | 34.2 | 3.75 | 0.49118 | 0.84455 | 0.56135 | ep_gas_combined_cycle_G100000409828
gas | ep_gas_combined_cycle_G100000409829_ccs-rf | 1365 | 34.2 | 3.75 | 0.49118 | 0.84455 | 0.56135 | ep_gas_combined_cycle_G100000409829
gas | ep_gas_combined_cycle_G100000409833_ccs-rf | 1365 | 34.2 | 3.75 | 0.45062 | 0.84455 | 0.515 | ep_gas_combined_cycle_G100000409833
gas | ep_gas_combined_cycle_G100000411145_ccs-rf | 1365 | 34.2 | 3.75 | 0.45062 | 0.84455 | 0.515 | ep_gas_combined_cycle_G100000411145
gas | ep_gas_combined_cycle_G100000412786_ccs-rf | 1365 | 34.2 | 3.75 | 0.47316 | 0.84455 | 0.54075 | ep_gas_combined_cycle_G100000412786
gas | ep_gas_combined_cycle_G100000412788_ccs-rf | 1365 | 34.2 | 3.75 | 0.45062 | 0.84455 | 0.515 | ep_gas_combined_cycle_G100000412788
gas | ep_gas_combined_cycle_G100000412791_ccs-rf | 1365 | 34.2 | 3.75 | 0.49118 | 0.84455 | 0.56135 | ep_gas_combined_cycle_G100000412791
gas | ep_gas_combined_cycle_G100000412792_ccs-rf | 1365 | 34.2 | 3.75 | 0.46865 | 0.84455 | 0.5356 | ep_gas_combined_cycle_G100000412792
gas | ep_gas_combined_cycle_G100000412803_ccs-rf | 1365 | 34.2 | 3.75 | 0.46865 | 0.84455 | 0.5356 | ep_gas_combined_cycle_G100000412803
gas | ep_gas_combined_cycle_G100001006653_ccs-rf | 1365 | 34.2 | 3.75 | 0.38754 | 0.84455 | 0.4429 | ep_gas_combined_cycle_G100001006653
gas | ep_gas_combined_cycle_G100001030388_ccs-rf | 1365 | 34.2 | 3.75 | 0.49118 | 0.84455 | 0.56135 | ep_gas_combined_cycle_G100001030388
gas | ep_gas_combined_cycle__ccs-rf | 1365 | 34.2 | 3.75 | 0.54075 | 0.84455 | 0.618 | ep_gas_combined_cycle_
gas | ep_gas_combined_cycle_ccs-rf | 1365 | 34.2 | 3.75 | 0.49391 | 0.84455 | 0.56447 | ep_gas_combined_cycle
gas | ep_gas_gas_turbine_G100000400389_ccs-rf | 1365 | 34.2 | 3.75 | 0.23883 | 0.84455 | 0.27295 | ep_gas_gas_turbine_G100000400389
gas | ep_gas_gas_turbine_G100000400390_ccs-rf | 1365 | 34.2 | 3.75 | 0.23883 | 0.84455 | 0.27295 | ep_gas_gas_turbine_G100000400390
gas | ep_gas_gas_turbine_G100000400430_ccs-rf | 1365 | 34.2 | 3.75 | 0.23883 | 0.84455 | 0.27295 | ep_gas_gas_turbine_G100000400430
gas | ep_gas_gas_turbine_G100000400431_ccs-rf | 1365 | 34.2 | 3.75 | 0.23883 | 0.84455 | 0.27295 | ep_gas_gas_turbine_G100000400431
gas | ep_gas_gas_turbine_G100000400462__m_ccs-rf | 1365 | 34.2 | 3.75 | 0.27939 | 0.84455 | 0.3193 | ep_gas_gas_turbine_G100000400462__m
gas | ep_gas_gas_turbine_G100000400463__m_ccs-rf | 1365 | 34.2 | 3.75 | 0.27939 | 0.84455 | 0.3193 | ep_gas_gas_turbine_G100000400463__m
gas | ep_gas_gas_turbine_G100000400472_ccs-rf | 1365 | 34.2 | 3.75 | 0.22531 | 0.84455 | 0.2575 | ep_gas_gas_turbine_G100000400472
gas | ep_gas_gas_turbine_G100000400473_ccs-rf | 1365 | 34.2 | 3.75 | 0.22531 | 0.84455 | 0.2575 | ep_gas_gas_turbine_G100000400473
gas | ep_gas_gas_turbine_G100000409812_ccs-rf | 1365 | 34.2 | 3.75 | 0.29741 | 0.84455 | 0.3399 | ep_gas_gas_turbine_G100000409812
gas | ep_gas_gas_turbine_G100000410764_ccs-rf | 1365 | 34.2 | 3.75 | 0.2884 | 0.84455 | 0.3296 | ep_gas_gas_turbine_G100000410764
gas | ep_gas_gas_turbine_G100000410765_ccs-rf | 1365 | 34.2 | 3.75 | 0.2884 | 0.84455 | 0.3296 | ep_gas_gas_turbine_G100000410765
gas | ep_gas_gas_turbine_G100001020490_ccs-rf | 1365 | 34.2 | 3.75 | 0.24784 | 0.84455 | 0.28325 | ep_gas_gas_turbine_G100001020490
gas | ep_gas_gas_turbine_ccs-rf | 1365 | 34.2 | 3.75 | 0.27592 | 0.84455 | 0.31534 | ep_gas_gas_turbine
gas | ep_gas_internal_combustion_G100000412822_ccs-rf | 1365 | 34.2 | 3.75 | 0.32445 | 0.84455 | 0.3708 | ep_gas_internal_combustion_G100000412822
gas | ep_gas_internal_combustion_ccs-rf | 1365 | 34.2 | 3.75 | 0.32445 | 0.84455 | 0.3708 | ep_gas_internal_combustion
gas | ep_gas_steam_turbine_G100000412783_ccs-rf | 1365 | 34.2 | 3.75 | 0.27939 | 0.84455 | 0.3193 | ep_gas_steam_turbine_G100000412783
gas | ep_gas_steam_turbine_G100000412784_ccs-rf | 1365 | 34.2 | 3.75 | 0.27939 | 0.84455 | 0.3193 | ep_gas_steam_turbine_G100000412784
gas | ep_gas_steam_turbine_G100000412785_ccs-rf | 1365 | 34.2 | 3.75 | 0.27939 | 0.84455 | 0.3193 | ep_gas_steam_turbine_G100000412785
gas | ep_gas_steam_turbine__m_ccs-rf | 1365 | 34.2 | 3.75 | 0.31093 | 0.84455 | 0.35535 | ep_gas_steam_turbine__m
gas | ep_gas_steam_turbine_ccs-rf | 1365 | 34.2 | 3.75 | 0.30192 | 0.84455 | 0.34505 | ep_gas_steam_turbine
oil | ep_oil_combined_cycle_ccs-rf | 1365 | 34.2 | 3.75 | 0.41458 | 0.84455 | 0.4738 | ep_oil_combined_cycle
oil | ep_oil_gas_turbine__m_ccs-rf | 1365 | 34.2 | 3.75 | 0.24334 | 0.84455 | 0.2781 | ep_oil_gas_turbine__m
oil | ep_oil_gas_turbine_ccs-rf | 1365 | 34.2 | 3.75 | 0.22982 | 0.84455 | 0.26265 | ep_oil_gas_turbine
oil | ep_oil_steam_turbine_G100000409954_ccs-rf | 1365 | 34.2 | 3.75 | 0.29741 | 0.84455 | 0.3399 | ep_oil_steam_turbine_G100000409954
oil | ep_oil_steam_turbine_G100000412779_ccs-rf | 1365 | 34.2 | 3.75 | 0.27038 | 0.84455 | 0.309 | ep_oil_steam_turbine_G100000412779
oil | ep_oil_steam_turbine_G100000412780_ccs-rf | 1365 | 34.2 | 3.75 | 0.27038 | 0.84455 | 0.309 | ep_oil_steam_turbine_G100000412780
oil | ep_oil_steam_turbine_G100000412793_ccs-rf | 1365 | 34.2 | 3.75 | 0.2884 | 0.84455 | 0.3296 | ep_oil_steam_turbine_G100000412793
oil | ep_oil_steam_turbine_G100000412794_ccs-rf | 1365 | 34.2 | 3.75 | 0.2884 | 0.84455 | 0.3296 | ep_oil_steam_turbine_G100000412794
oil | ep_oil_steam_turbine_G100000412795_ccs-rf | 1365 | 34.2 | 3.75 | 0.27038 | 0.84455 | 0.309 | ep_oil_steam_turbine_G100000412795
oil | ep_oil_steam_turbine_G100000412796_ccs-rf | 1365 | 34.2 | 3.75 | 0.27038 | 0.84455 | 0.309 | ep_oil_steam_turbine_G100000412796
oil | ep_oil_steam_turbine_ccs-rf | 1365 | 34.2 | 3.75 | 0.29291 | 0.84455 | 0.33475 | ep_oil_steam_turbine

## Calibration
iso_code | model_fuel | capacity_gw_gem | capacity_gw_irena | capacity_gw_ember
ITA | bioenergy | 4.2 | 3.4 | 4.2
ITA | coal | 6.8 |  | 6.8
ITA | gas | 56.3 |  | 56.3
ITA | geothermal | 0.8 | 0.8
ITA | hydro | 22.9 | 22.9 | 18.9
ITA | oil | 2.2 | 57 | 1.4
ITA | solar | 24.6 | 24.6 | 24.6
ITA | wind | 11.8 | 11.8 | 11.8
iso_code | model_fuel | generation_twh_gem_irena | generation_twh_gem_ember | generation_twh_irena | generation_twh_ember
ITA | bioenergy | 21.7 | 23.4 | 17.6 | 23.5
ITA | coal |  | 22.6 |  | 22.6
ITA | gas |  | 141.5 |  | 141.5
ITA | geothermal | 6.3 |  | 5.8
ITA | hydro | 30.3 | 34.3 | 30.3 | 28.4
ITA | oil | 0.6 | 24 | 16 | 15.6
ITA | solar | 28.1 | 28.1 | 28.1 | 28.1
ITA | wind | 20.5 | 20.3 | 20.5 | 20.3
iso_code | model_fuel | utilization_factor_irena | utilization_factor_ember | avg_efficiency | fuel_consumed_twh_irena | fuel_consumed_twh_ember | fuel_consumed_unsd_twh
ITA | bioenergy | 0.59 | 0.64 | 0.35 | 62.2 | 67.3
ITA | coal |  | 0.38 | 0.4 |  | 57.3
ITA | gas |  | 0.29 | 0.56 |  | 260
ITA | geothermal | 0.86 |  | 1 | 6.3
ITA | hydro | 0.15 | 0.17 | 1 | 30.3 | 34.3
ITA | oil | 0.03 | 1.24 | 0.31 | 2 | 76.8
ITA | solar | 0.13 | 0.13 | 1 | 28.1 | 28.1
ITA | wind | 0.2 | 0.2 | 1 | 20.5 | 20.3

## existing_stock
model_name | model_description | model_fuel | iso_code | Start year | retirement_year | state | city | status_group | Capacity_GW | capex | fixom | varom | efficiency | min_stable_factor_pct | min_up_time_h | min_down_time_h | max_ramp_up_pct_h | max_ramp_down_pct_h | startup_time_h | startup_cost_per_mw | shutdown_cost_per_mw
ep_bioenergy | Aggregated Plant | bioenergy | ITA | 1965 |  |  |  | active | 0.041 | 5197.5 | 185.9 | 10.08 | 0.2369 | 38 | 5 | 5 | 30 | 30 | 5 | 40 | 10
ep_bioenergy | Aggregated Plant | bioenergy | ITA | 1998 |  |  |  | active | 0.085 | 4427.5 | 157.3 | 9.24 | 0.27295 | 38 | 5 | 5 | 30 | 30 | 5 | 40 | 10
ep_bioenergy | Aggregated Plant | bioenergy | ITA | 2001 |  |  |  | active | 0.059 | 4427.5 | 157.3 | 9.24 | 0.2987 | 38 | 5 | 5 | 30 | 30 | 5 | 40 | 10
ep_bioenergy | Aggregated Plant | bioenergy | ITA | 2003 |  |  |  | active | 0.046 | 5197.5 | 185.9 | 10.08 | 0.2884 | 38 | 5 | 5 | 30 | 30 | 5 | 40 | 10
ep_bioenergy | Aggregated Plant | bioenergy | ITA | 2008 |  |  |  | active | 0.119 | 4427.5 | 157.3 | 9.24 | 0.2987 | 38 | 5 | 5 | 30 | 30 | 5 | 40 | 10
ep_bioenergy | Aggregated Plant | bioenergy | ITA | 2009 |  |  |  | active | 0.145 | 5197.5 | 185.9 | 10.08 | 0.2884 | 38 | 5 | 5 | 30 | 30 | 5 | 40 | 10
ep_bioenergy | Aggregated Plant | bioenergy | ITA | 2013 |  |  |  | active | 0.065 | 4427.5 | 157.3 | 9.24 | 0.3193 | 38 | 5 | 5 | 30 | 30 | 5 | 40 | 10
ep_bioenergy | Aggregated Plant | bioenergy | ITA | 2018 |  |  |  | active | 0.03 | 5197.5 | 185.9 | 10.08 | 0.309 | 38 | 5 | 5 | 30 | 30 | 5 | 40 | 10
ep_bioenergy_ | Aggregated Plant - EMBER Gap_Missing Bioenergy Capacity | bioenergy | ITA | 2022 |  |  |  | active | 3.58 | 3850 | 143 | 8.4 | 0.3605 | 42 | 7 | 7 | 20 | 20 | 8 | 60 | 14
ep_coal_subcritical_ | Aggregated Plant - EMBER Gap_Missing Coal Capacity | coal | ITA | 2022 |  |  |  | active | 1.62 | 2200 | 66 | 5.25 | 0.3708 | 42 | 7 | 7 | 20 | 20 | 8 | 60 | 14
ep_coal_subcritical_G100000102764 | Fiume Santo power station_Unit 3 | coal | ITA | 1992 | 2025 | Sardegna | Porto Torres (Posthudorra) | active | 0.32 | 2200 | 66 | 5.25 | 0.3708 | 42 | 7 | 7 | 20 | 20 | 8 | 60 | 14
ep_coal_subcritical_G100000102765 | Fiume Santo power station_Unit 4 | coal | ITA | 1993 |  | Sardegna | Porto Torres (Posthudorra) | active | 0.32 | 2200 | 66 | 5.25 | 0.3708 | 42 | 7 | 7 | 20 | 20 | 8 | 60 | 14
ep_coal_subcritical_G100000109677 | Sulcis power station_Unit 2 | coal | ITA | 2005 | 2028 | Carbonia-Iglesias | Nuraxi Figus | active | 0.35 | 2200 | 66 | 5.25 | 0.3708 | 42 | 7 | 7 | 20 | 20 | 8 | 60 | 14
ep_coal_subcritical_G100000109678 | Sulcis power station_Unit 3 | coal | ITA | 1986 | 2025 | Carbonia-Iglesias | Nuraxi Figus | active | 0.24 | 2530 | 72.6 | 5.775 | 0.3399 | 38 | 5 | 5 | 30 | 30 | 5 | 40 | 10
ep_coal_supercritical_G100000101061 | Brindisi Sud power station_Unit 1 | coal | ITA | 1991 | 2025 | Apulia | Brindisi | active | 0.66 | 2420 | 71.5 | 5.775 | 0.4017 | 48 | 8 | 8 | 15 | 15 | 9 | 70 | 16
ep_coal_supercritical_G100000101063 | Brindisi Sud power station_Unit 3 | coal | ITA | 1992 | 2025 | Apulia | Brindisi | active | 0.66 | 2420 | 71.5 | 5.775 | 0.4017 | 48 | 8 | 8 | 15 | 15 | 9 | 70 | 16
ep_coal_supercritical_G100000101064 | Brindisi Sud power station_Unit 4 | coal | ITA | 1993 | 2025 | Apulia | Brindisi | active | 0.66 | 2420 | 71.5 | 5.775 | 0.4017 | 48 | 8 | 8 | 15 | 15 | 9 | 70 | 16
ep_coal_ultra-supercritical_G100000110298 | Torrevaldaliga Nord power station_Unit 1 | coal | ITA | 2009 | 2025 | Rome | Civitavecchia | active | 0.66 | 2640 | 77 | 5.775 | 0.4326 | 48 | 8 | 8 | 15 | 15 | 9 | 70 | 16
ep_coal_ultra-supercritical_G100000110299 | Torrevaldaliga Nord power station_Unit 2 | coal | ITA | 2010 | 2025 | Rome | Civitavecchia | active | 0.66 | 2640 | 77 | 5.775 | 0.4326 | 48 | 8 | 8 | 15 | 15 | 9 | 70 | 16
ep_coal_ultra-supercritical_G100000110300 | Torrevaldaliga Nord power station_Unit 3 | coal | ITA | 2010 | 2025 | Rome | Civitavecchia | active | 0.66 | 2640 | 77 | 5.775 | 0.4326 | 48 | 8 | 8 | 15 | 15 | 9 | 70 | 16
ep_gas_combined_cycle | Aggregated Plant | gas | ITA | 1991 |  |  |  | active | 0.054 | 1265 | 36.3 | 3.465 | 0.515 | 50 | 2 | 2 | 60 | 60 | 1.75 | 25 | 6
ep_gas_combined_cycle | Aggregated Plant | gas | ITA | 1994 |  |  |  | active | 0.109 | 1265 | 36.3 | 3.465 | 0.515 | 50 | 2 | 2 | 60 | 60 | 1.75 | 25 | 6
ep_gas_combined_cycle | Aggregated Plant | gas | ITA | 1998 |  |  |  | active | 0.05 | 1485 | 42.9 | 3.78 | 0.4944 | 50 | 2 | 2 | 60 | 60 | 1.75 | 25 | 6
ep_gas_combined_cycle | Aggregated Plant | gas | ITA | 1999 |  |  |  | active | 0.088 | 1265 | 36.3 | 3.465 | 0.515 | 50 | 2 | 2 | 60 | 60 | 1.75 | 25 | 6
ep_gas_combined_cycle | Aggregated Plant | gas | ITA | 2000 |  |  |  | active | 0.095 | 1265 | 36.3 | 3.465 | 0.515 | 50 | 2 | 2 | 60 | 60 | 1.75 | 25 | 6
ep_gas_combined_cycle | Aggregated Plant | gas | ITA | 2003 |  |  |  | active | 0.06 | 1265 | 36.3 | 3.465 | 0.5356 | 50 | 2 | 2 | 60 | 60 | 1.75 | 25 | 6
ep_gas_combined_cycle | Aggregated Plant | gas | ITA | 2004 |  |  |  | active | 0.119 | 1265 | 36.3 | 3.465 | 0.5356 | 50 | 2 | 2 | 60 | 60 | 1.75 | 25 | 6
ep_gas_combined_cycle | Aggregated Plant | gas | ITA | 2005 |  |  |  | active | 0.099 | 1265 | 36.3 | 3.465 | 0.5356 | 50 | 2 | 2 | 60 | 60 | 1.75 | 25 | 6
ep_gas_combined_cycle | Aggregated Plant | gas | ITA | 2006 |  |  |  | active | 0.05 | 1485 | 42.9 | 3.78 | 0.515 | 50 | 2 | 2 | 60 | 60 | 1.75 | 25 | 6
ep_gas_combined_cycle | Aggregated Plant | gas | ITA | 2008 |  |  |  | active | 0.177 | 1317.2034 | 37.8661 | 3.5397 | 0.53071 | 50 | 2 | 2 | 60 | 60 | 1.75 | 25 | 6
ep_gas_combined_cycle | Aggregated Plant | gas | ITA | 2009 |  |  |  | active | 0.086 | 1265 | 36.3 | 3.465 | 0.5356 | 50 | 2 | 2 | 60 | 60 | 1.75 | 25 | 6
ep_gas_combined_cycle | Aggregated Plant | gas | ITA | 2012 |  |  |  | active | 0.044 | 1485 | 42.9 | 3.78 | 0.5562 | 50 | 2 | 2 | 60 | 60 | 1.75 | 25 | 6
ep_gas_combined_cycle | Aggregated Plant | gas | ITA | 2015 |  |  |  | active | 0.1545 | 1396.7152 | 40.2515 | 3.6536 | 0.56447 | 50 | 2 | 2 | 60 | 60 | 1.75 | 25 | 6
ep_gas_combined_cycle_ | Aggregated Plant - EMBER Gap_Missing Gas Capacity | gas | ITA | 2022 |  |  |  | active | 11.7878 | 1100 | 33 | 3.15 | 0.618 | 55 | 4 | 4 | 45 | 45 | 3 | 40 | 9
ep_gas_combined_cycle_G100000400339 | Altomonte power station_1 | gas | ITA | 2006 |  | Cosenza | Altomonte | active | 0.808 | 1100 | 33 | 3.15 | 0.56135 | 55 | 4 | 4 | 45 | 45 | 3 | 40 | 9
ep_gas_combined_cycle_G100000400342 | Aprilia power station_1 | gas | ITA | 2012 |  | Latina | Aprilia | active | 0.8 | 1100 | 33 | 3.15 | 0.5974 | 55 | 4 | 4 | 45 | 45 | 3 | 40 | 9
ep_gas_combined_cycle_G100000400349 | Azotati power station_1 | gas | ITA | 1993 |  | Veneto | Venice | active | 0.239 | 1265 | 36.3 | 3.465 | 0.515 | 50 | 2 | 2 | 60 | 60 | 1.75 | 25 | 6
ep_gas_combined_cycle_G100000400351 | Bertonico - Turano Lodigliano power station_1 | gas | ITA | 2011 |  | Lodi | Turano Lodigiano | active | 0.8 | 1100 | 33 | 3.15 | 0.5974 | 55 | 4 | 4 | 45 | 45 | 3 | 40 | 9
ep_gas_combined_cycle_G100000400355 | Brindisi Nord power station_10 | gas | ITA | 2005 |  | Apulia | Brindisi | active | 0.381 | 1100 | 33 | 3.15 | 0.56135 | 55 | 4 | 4 | 45 | 45 | 3 | 40 | 9
ep_gas_combined_cycle_G100000400356 | Brindisi Nord power station_8 | gas | ITA | 2006 |  | Apulia | Brindisi | active | 0.381 | 1100 | 33 | 3.15 | 0.56135 | 55 | 4 | 4 | 45 | 45 | 3 | 40 | 9
ep_gas_combined_cycle_G100000400357 | Brindisi Nord power station_9 | gas | ITA | 2006 |  | Apulia | Brindisi | active | 0.381 | 1100 | 33 | 3.15 | 0.56135 | 55 | 4 | 4 | 45 | 45 | 3 | 40 | 9
ep_gas_combined_cycle_G100000400358 | Bussi power station_1 | gas | ITA | 1994 |  | Pescara | Bussi Officine | active | 0.122 | 1265 | 36.3 | 3.465 | 0.515 | 50 | 2 | 2 | 60 | 60 | 1.75 | 25 | 6
ep_gas_combined_cycle_G100000400360 | Candela power station_1 | gas | ITA | 2005 |  | Foggia | Candela | active | 0.401 | 1100 | 33 | 3.15 | 0.56135 | 55 | 4 | 4 | 45 | 45 | 3 | 40 | 9
ep_gas_combined_cycle_G100000400361 | Cassano D'Adda power station_CC | gas | ITA | 2003 |  | Milan | Cassano d'Adda | active | 0.848 | 1100 | 33 | 3.15 | 0.56135 | 55 | 4 | 4 | 45 | 45 | 3 | 40 | 9
ep_gas_combined_cycle_G100000400363 | Cassino power station_CC1 & CC2 | gas | ITA | 1997 |  | Frosinone | Piedimonte San Germano | active | 0.106 | 1265 | 36.3 | 3.465 | 0.515 | 50 | 2 | 2 | 60 | 60 | 1.75 | 25 | 6
ep_gas_combined_cycle_G100000400365__m | Celano power station_1 | gas | ITA | 1998 |  | L'Aquila | Celano | mothballed | 0.175 | 1265 | 36.3 | 3.465 | 0.515 | 50 | 2 | 2 | 60 | 60 | 1.75 | 25 | 6
ep_gas_combined_cycle_G100000400366 | Teverola power station_1 | gas | ITA | 1997 |  | Caserta | Teverola | active | 0.404 | 1100 | 33 | 3.15 | 0.54075 | 55 | 4 | 4 | 45 | 45 | 3 | 40 | 9
ep_gas_combined_cycle_G100000400367 | Chivasso power station_1 | gas | ITA | 2004 |  | Turin | Chivasso | active | 0.753 | 1100 | 33 | 3.15 | 0.56135 | 55 | 4 | 4 | 45 | 45 | 3 | 40 | 9
ep_gas_combined_cycle_G100000400368 | Chivasso power station_2 | gas | ITA | 2005 |  | Turin | Chivasso | active | 0.37 | 1100 | 33 | 3.15 | 0.56135 | 55 | 4 | 4 | 45 | 45 | 3 | 40 | 9
ep_gas_combined_cycle_G100000400370 | CTE Tamarete power station_1 | gas | ITA | 2013 |  | Chieti | Ortona | active | 0.104 | 1265 | 36.3 | 3.465 | 0.5768 | 50 | 2 | 2 | 60 | 60 | 1.75 | 25 | 6
ep_gas_combined_cycle_G100000400371 | Duino Mill power station_1 | gas | ITA | 2009 |  | UTI Giuliana | San Giovanni di Duino | active | 0.12 | 1265 | 36.3 | 3.465 | 0.5356 | 50 | 2 | 2 | 60 | 60 | 1.75 | 25 | 6
ep_gas_combined_cycle_G100000400374 | Enipower Mantova power station_2 | gas | ITA | 2005 |  | Mantua | Mantova | active | 0.39 | 1100 | 33 | 3.15 | 0.56135 | 55 | 4 | 4 | 45 | 45 | 3 | 40 | 9
ep_gas_combined_cycle_G100000400375 | Enipower Mantova power station_3 | gas | ITA | 2005 |  | Mantua | Mantova | active | 0.39 | 1100 | 33 | 3.15 | 0.56135 | 55 | 4 | 4 | 45 | 45 | 3 | 40 | 9
ep_gas_combined_cycle_G100000400376 | Ferrera Erbognone Refinery power station_10 | gas | ITA | 2004 |  | Pavia | Ferrera Erbognone | active | 0.23 | 1265 | 36.3 | 3.465 | 0.5356 | 50 | 2 | 2 | 60 | 60 | 1.75 | 25 | 6
ep_gas_combined_cycle_G100000400377 | Ferrera Erbognone Refinery power station_8 | gas | ITA | 2004 |  | Pavia | Ferrera Erbognone | active | 0.395 | 1100 | 33 | 3.15 | 0.56135 | 55 | 4 | 4 | 45 | 45 | 3 | 40 | 9
ep_gas_combined_cycle_G100000400378 | Ferrera Erbognone Refinery power station_9 | gas | ITA | 2004 |  | Pavia | Ferrera Erbognone | active | 0.381 | 1100 | 33 | 3.15 | 0.56135 | 55 | 4 | 4 | 45 | 45 | 3 | 40 | 9
ep_gas_combined_cycle_G100000400380 | Gissi power station_1 | gas | ITA | 2008 |  | Chieti | Gissi | active | 0.42 | 1100 | 33 | 3.15 | 0.56135 | 55 | 4 | 4 | 45 | 45 | 3 | 40 | 9
ep_gas_combined_cycle_G100000400381 | Gissi power station_2 | gas | ITA | 2008 |  | Chieti | Gissi | active | 0.42 | 1100 | 33 | 3.15 | 0.56135 | 55 | 4 | 4 | 45 | 45 | 3 | 40 | 9
ep_gas_combined_cycle_G100000400382 | Jesi power station_1 | gas | ITA | 2001 |  | Ancona | Zona Barchette | active | 0.14 | 1265 | 36.3 | 3.465 | 0.5356 | 50 | 2 | 2 | 60 | 60 | 1.75 | 25 | 6
ep_gas_combined_cycle_G100000400383 | La Casella power station_1 | gas | ITA | 2002 |  | Piacenza | Castel San Giovanni | active | 0.381 | 1100 | 33 | 3.15 | 0.56135 | 55 | 4 | 4 | 45 | 45 | 3 | 40 | 9
ep_gas_combined_cycle_G100000400384 | La Casella power station_2 | gas | ITA | 2002 |  | Piacenza | Castel San Giovanni | active | 0.381 | 1100 | 33 | 3.15 | 0.56135 | 55 | 4 | 4 | 45 | 45 | 3 | 40 | 9
ep_gas_combined_cycle_G100000400385 | La Casella power station_3 | gas | ITA | 2003 |  | Piacenza | Castel San Giovanni | active | 0.381 | 1100 | 33 | 3.15 | 0.56135 | 55 | 4 | 4 | 45 | 45 | 3 | 40 | 9
ep_gas_combined_cycle_G100000400386 | La Casella power station_4 | gas | ITA | 2003 |  | Piacenza | Castel San Giovanni | active | 0.381 | 1100 | 33 | 3.15 | 0.56135 | 55 | 4 | 4 | 45 | 45 | 3 | 40 | 9
ep_gas_combined_cycle_G100000400387 | La Spezia power station_SP1 | gas | ITA | 2000 |  | Liguria | La Spezia | active | 0.345 | 1100 | 33 | 3.15 | 0.54075 | 55 | 4 | 4 | 45 | 45 | 3 | 40 | 9
ep_gas_combined_cycle_G100000400388 | La Spezia power station_SP2 | gas | ITA | 2000 |  | Liguria | La Spezia | active | 0.337 | 1100 | 33 | 3.15 | 0.54075 | 55 | 4 | 4 | 45 | 45 | 3 | 40 | 9
ep_gas_combined_cycle_G100000400391 | Leini power station_1 | gas | ITA | 2007 |  | Turin | Leini | active | 0.38 | 1100 | 33 | 3.15 | 0.56135 | 55 | 4 | 4 | 45 | 45 | 3 | 40 | 9
ep_gas_combined_cycle_G100000400393 | Livorno power station_7 | gas | ITA | 2004 |  | Livorno | Stagno | active | 0.149 | 1265 | 36.3 | 3.465 | 0.5356 | 50 | 2 | 2 | 60 | 60 | 1.75 | 25 | 6
ep_gas_combined_cycle_G100000400395 | Marghera Levante power station_Unit 1, timepoint 1 | gas | ITA | 2023 |  | Veneto | Venice | active | 0.78 | 1100 | 33 | 3.15 | 0.618 | 55 | 4 | 4 | 45 | 45 | 3 | 40 | 9
ep_gas_combined_cycle_G100000400396 | Marghera Levante power station_Unit 3 & 4 | gas | ITA | 2001 |  | Veneto | Venice | active | 0.766 | 1100 | 33 | 3.15 | 0.56135 | 55 | 4 | 4 | 45 | 45 | 3 | 40 | 9
ep_gas_combined_cycle_G100000400399 | Milazzo power station_1 | gas | ITA | 1999 |  | Messina | Milazzo | active | 0.155 | 1265 | 36.3 | 3.465 | 0.515 | 50 | 2 | 2 | 60 | 60 | 1.75 | 25 | 6
ep_gas_combined_cycle_G100000400400 | Modugno power station_1 | gas | ITA | 2010 |  | Bari | Modugno | active | 0.8 | 1100 | 33 | 3.15 | 0.56135 | 55 | 4 | 4 | 45 | 45 | 3 | 40 | 9
ep_gas_combined_cycle_G100000400401 | Moncalieri power station_2 | gas | ITA | 2005 |  | Turin | Moncalieri | active | 0.4 | 1100 | 33 | 3.15 | 0.56135 | 55 | 4 | 4 | 45 | 45 | 3 | 40 | 9
ep_gas_combined_cycle_G100000400402 | Moncalieri power station_3 | gas | ITA | 2009 |  | Turin | Moncalieri | active | 0.38 | 1100 | 33 | 3.15 | 0.56135 | 55 | 4 | 4 | 45 | 45 | 3 | 40 | 9
ep_gas_combined_cycle_G100000400403 | Montalto Di Castro power station_1 | gas | ITA | 1997 |  | Viterbo | Montalto di Castro | active | 0.305 | 1100 | 33 | 3.15 | 0.54075 | 55 | 4 | 4 | 45 | 45 | 3 | 40 | 9
ep_gas_combined_cycle_G100000400404 | Montalto Di Castro power station_2 | gas | ITA | 1997 |  | Viterbo | Montalto di Castro | active | 0.305 | 1100 | 33 | 3.15 | 0.54075 | 55 | 4 | 4 | 45 | 45 | 3 | 40 | 9
ep_gas_combined_cycle_G100000400405 | Montalto Di Castro power station_3 | gas | ITA | 1998 |  | Viterbo | Montalto di Castro | active | 0.24 | 1265 | 36.3 | 3.465 | 0.515 | 50 | 2 | 2 | 60 | 60 | 1.75 | 25 | 6
ep_gas_combined_cycle_G100000400406 | Montalto Di Castro power station_4 | gas | ITA | 1999 |  | Viterbo | Montalto di Castro | active | 0.24 | 1265 | 36.3 | 3.465 | 0.515 | 50 | 2 | 2 | 60 | 60 | 1.75 | 25 | 6
ep_gas_combined_cycle_G100000400407 | Napoli Levante power station_1 | gas | ITA | 2009 |  | Campania | Napoli | active | 0.4 | 1100 | 33 | 3.15 | 0.56135 | 55 | 4 | 4 | 45 | 45 | 3 | 40 | 9
ep_gas_combined_cycle_G100000400409 | Novel power station_1 | gas | ITA | 2004 |  | Novara | Novara | active | 0.1 | 1265 | 36.3 | 3.465 | 0.5356 | 50 | 2 | 2 | 60 | 60 | 1.75 | 25 | 6
ep_gas_combined_cycle_G100000400410 | Priolo-Melili power station_1 | gas | ITA | 2010 |  | Syracuse | Priolo Gargallo | active | 0.48 | 1100 | 33 | 3.15 | 0.56135 | 55 | 4 | 4 | 45 | 45 | 3 | 40 | 9
ep_gas_combined_cycle_G100000400412 | Ostiglia power station_1 | gas | ITA | 2003 |  | Mantua | Ostiglia | active | 0.392 | 1100 | 33 | 3.15 | 0.56135 | 55 | 4 | 4 | 45 | 45 | 3 | 40 | 9
ep_gas_combined_cycle_G100000400413 | Ostiglia power station_3 | gas | ITA | 2003 |  | Mantua | Ostiglia | active | 0.384 | 1100 | 33 | 3.15 | 0.56135 | 55 | 4 | 4 | 45 | 45 | 3 | 40 | 9
ep_gas_combined_cycle_G100000400414 | Piacenza power station_1 | gas | ITA | 2006 |  | Piacenza | Piacenza | active | 0.806 | 1100 | 33 | 3.15 | 0.56135 | 55 | 4 | 4 | 45 | 45 | 3 | 40 | 9
ep_gas_combined_cycle_G100000400415 | Pietrafitta power station_1 | gas | ITA | 2003 |  | Perugia | Panicale | active | 0.365 | 1100 | 33 | 3.15 | 0.56135 | 55 | 4 | 4 | 45 | 45 | 3 | 40 | 9
ep_gas_combined_cycle_G100000400417 | Ponti sul Mincio power station_1 | gas | ITA | 1983 |  | Mantua | Ponti sul Mincio | active | 0.4 | 1100 | 33 | 3.15 | 0.4635 | 55 | 4 | 4 | 45 | 45 | 3 | 40 | 9
ep_gas_combined_cycle_G100000400418 | Porto Corsini power station_3 | gas | ITA | 2002 |  | Ravenna | Porto Corsini | active | 0.35 | 1100 | 33 | 3.15 | 0.56135 | 55 | 4 | 4 | 45 | 45 | 3 | 40 | 9
ep_gas_combined_cycle_G100000400419 | Porto Corsini power station_4 | gas | ITA | 2002 |  | Ravenna | Porto Corsini | active | 0.368 | 1100 | 33 | 3.15 | 0.56135 | 55 | 4 | 4 | 45 | 45 | 3 | 40 | 9
ep_gas_combined_cycle_G100000400421 | Porto Viro power station_1 | gas | ITA | 1995 |  | Rovigo | Porto Viro | active | 0.125 | 1265 | 36.3 | 3.465 | 0.515 | 50 | 2 | 2 | 60 | 60 | 1.75 | 25 | 6
ep_gas_combined_cycle_G100000400422 | Priolo Gargallo power station_1 | gas | ITA | 2010 |  | Syracuse | Priolo Gargallo | active | 0.36 | 1100 | 33 | 3.15 | 0.56135 | 55 | 4 | 4 | 45 | 45 | 3 | 40 | 9
ep_gas_combined_cycle_G100000400423 | Priolo Gargallo power station_2 | gas | ITA | 2010 |  | Syracuse | Priolo Gargallo | active | 0.383 | 1100 | 33 | 3.15 | 0.56135 | 55 | 4 | 4 | 45 | 45 | 3 | 40 | 9
ep_gas_combined_cycle_G100000400425 | Rizziconi power station_1 | gas | ITA | 2008 |  | Reggio Calabria | Rizziconi | active | 0.384 | 1100 | 33 | 3.15 | 0.56135 | 55 | 4 | 4 | 45 | 45 | 3 | 40 | 9
ep_gas_combined_cycle_G100000400426 | Rizziconi power station_2 | gas | ITA | 2008 |  | Reggio Calabria | Rizziconi | active | 0.384 | 1100 | 33 | 3.15 | 0.56135 | 55 | 4 | 4 | 45 | 45 | 3 | 40 | 9
ep_gas_combined_cycle_G100000400429 | Rosignano power station_Rosen 3 | gas | ITA | 2018 |  | Livorno | Rosignano Solvay, Rosen | active | 0.18 | 1265 | 36.3 | 3.465 | 0.5768 | 50 | 2 | 2 | 60 | 60 | 1.75 | 25 | 6
ep_gas_combined_cycle_G100000400432 | S.E.F. Ferrara power station_2 | gas | ITA | 2006 |  | Ferrara | Ferrara | active | 0.381 | 1100 | 33 | 3.15 | 0.56135 | 55 | 4 | 4 | 45 | 45 | 3 | 40 | 9
ep_gas_combined_cycle_G100000400433 | S.E.F. Ferrara power station_3 | gas | ITA | 2007 |  | Ferrara | Ferrara | active | 0.381 | 1100 | 33 | 3.15 | 0.56135 | 55 | 4 | 4 | 45 | 45 | 3 | 40 | 9
ep_gas_combined_cycle_G100000400434 | San Quirico power station_1 | gas | ITA | 1996 |  | Parma | Zuccherificio | active | 0.137 | 1265 | 36.3 | 3.465 | 0.515 | 50 | 2 | 2 | 60 | 60 | 1.75 | 25 | 6
ep_gas_combined_cycle_G100000400435 | San Severo Enplus power station_1 | gas | ITA | 2011 |  | Foggia | San Severo | active | 0.421 | 1100 | 33 | 3.15 | 0.5974 | 55 | 4 | 4 | 45 | 45 | 3 | 40 | 9
ep_gas_combined_cycle_G100000400436 | Santa Barbara power station_1 | gas | ITA | 2006 |  | Arezzo | Cavriglia | active | 0.392 | 1100 | 33 | 3.15 | 0.56135 | 55 | 4 | 4 | 45 | 45 | 3 | 40 | 9
ep_gas_combined_cycle_G100000400438 | Scandale power station_1 | gas | ITA | 2010 |  | Crotone | Scandale | active | 0.407 | 1100 | 33 | 3.15 | 0.56135 | 55 | 4 | 4 | 45 | 45 | 3 | 40 | 9
ep_gas_combined_cycle_G100000400439 | Scandale power station_2 | gas | ITA | 2010 |  | Crotone | Scandale | active | 0.407 | 1100 | 33 | 3.15 | 0.56135 | 55 | 4 | 4 | 45 | 45 | 3 | 40 | 9
ep_gas_combined_cycle_G100000400446 | Sermide power station_3 | gas | ITA | 2004 |  | Mantua | SERMIDE | active | 0.385 | 1100 | 33 | 3.15 | 0.56135 | 55 | 4 | 4 | 45 | 45 | 3 | 40 | 9
ep_gas_combined_cycle_G100000400447 | Sermide power station_4 | gas | ITA | 2004 |  | Mantua | SERMIDE | active | 0.766 | 1100 | 33 | 3.15 | 0.56135 | 55 | 4 | 4 | 45 | 45 | 3 | 40 | 9
ep_gas_combined_cycle_G100000400452 | Simeri Crichi power station_1 | gas | ITA | 2008 |  | Catanzaro | Simeri Crichi | active | 0.885 | 1100 | 33 | 3.15 | 0.56135 | 55 | 4 | 4 | 45 | 45 | 3 | 40 | 9
ep_gas_combined_cycle_G100000400454 | Sparanise power station_1 | gas | ITA | 2007 |  | Caserta | Sparanise | active | 0.38 | 1100 | 33 | 3.15 | 0.56135 | 55 | 4 | 4 | 45 | 45 | 3 | 40 | 9
ep_gas_combined_cycle_G100000400455 | Sparanise power station_2 | gas | ITA | 2007 |  | Caserta | Sparanise | active | 0.38 | 1100 | 33 | 3.15 | 0.56135 | 55 | 4 | 4 | 45 | 45 | 3 | 40 | 9
ep_gas_combined_cycle_G100000400457 | Tavazzano power station_5 | gas | ITA | 2005 |  | Lodi | Tavazzano | active | 0.765 | 1100 | 33 | 3.15 | 0.56135 | 55 | 4 | 4 | 45 | 45 | 3 | 40 | 9
ep_gas_combined_cycle_G100000400458 | Tavazzano power station_6 | gas | ITA | 2005 |  | Lodi | Tavazzano | active | 0.385 | 1100 | 33 | 3.15 | 0.56135 | 55 | 4 | 4 | 45 | 45 | 3 | 40 | 9
ep_gas_combined_cycle_G100000400459 | Tenaris Dalmine power station_1 | gas | ITA | 2007 |  | Bergamo | Dalmine | active | 0.122 | 1265 | 36.3 | 3.465 | 0.5356 | 50 | 2 | 2 | 60 | 60 | 1.75 | 25 | 6
ep_gas_combined_cycle_G100000400461__m | Termini Imerese power station_Ti41 | gas | ITA | 2015 | 2023 | Palermo | Termini Imerese | mothballed | 0.32 | 1100 | 33 | 3.15 | 0.5974 | 55 | 4 | 4 | 45 | 45 | 3 | 40 | 9
ep_gas_combined_cycle_G100000400464 | Termini Imerese power station_Ti6 | gas | ITA | 2004 |  | Palermo | Termini Imerese | active | 0.78 | 1100 | 33 | 3.15 | 0.56135 | 55 | 4 | 4 | 45 | 45 | 3 | 40 | 9
ep_gas_combined_cycle_G100000400465 | Termoli power station_1 | gas | ITA | 2006 |  | Campobasso | Termoli | active | 0.769 | 1100 | 33 | 3.15 | 0.56135 | 55 | 4 | 4 | 45 | 45 | 3 | 40 | 9
ep_gas_combined_cycle_G100000400468 | Torino Nord power station_1 | gas | ITA | 2011 |  | Turin | Torino | active | 0.395 | 1100 | 33 | 3.15 | 0.5974 | 55 | 4 | 4 | 45 | 45 | 3 | 40 | 9
ep_gas_combined_cycle_G100000400469 | Torrevaldaliga Sud power station_TV5 | gas | ITA | 2004 |  | Rome | Civitavecchia | active | 0.76 | 1100 | 33 | 3.15 | 0.56135 | 55 | 4 | 4 | 45 | 45 | 3 | 40 | 9
ep_gas_combined_cycle_G100000400470 | Torrevaldaliga Sud power station_TV6 | gas | ITA | 2005 |  | Rome | Civitavecchia | active | 0.38 | 1100 | 33 | 3.15 | 0.56135 | 55 | 4 | 4 | 45 | 45 | 3 | 40 | 9
ep_gas_combined_cycle_G100000400471 | Torviscosa power station_1 | gas | ITA | 2006 |  | Udine | Torviscosa | active | 0.867 | 1100 | 33 | 3.15 | 0.56135 | 55 | 4 | 4 | 45 | 45 | 3 | 40 | 9
ep_gas_combined_cycle_G100000400474 | Turbigo power station_4 | gas | ITA | 2008 |  | Milan | Turbigo | active | 0.855 | 1100 | 33 | 3.15 | 0.56135 | 55 | 4 | 4 | 45 | 45 | 3 | 40 | 9
ep_gas_combined_cycle_G100000400475 | Vado Ligure power station_VL5 | gas | ITA | 2007 |  | Savona | Vado Ligure | active | 0.8 | 1100 | 33 | 3.15 | 0.56135 | 55 | 4 | 4 | 45 | 45 | 3 | 40 | 9
ep_gas_combined_cycle_G100000400477 | Verzuolo power station_1 | gas | ITA | 2002 |  | Cuneo | Verzuolo | active | 0.14 | 1265 | 36.3 | 3.465 | 0.5356 | 50 | 2 | 2 | 60 | 60 | 1.75 | 25 | 6
ep_gas_combined_cycle_G100000400478 | Voghera power station_1 | gas | ITA | 2005 |  | Pavia | Voghera | active | 0.4 | 1100 | 33 | 3.15 | 0.56135 | 55 | 4 | 4 | 45 | 45 | 3 | 40 | 9
ep_gas_combined_cycle_G100000400989 | Presenzano Edison power station_Unit 1, timepoint 1 | gas | ITA | 2023 |  | Caserta | Presenzano | active | 0.765 | 1100 | 33 | 3.15 | 0.618 | 55 | 4 | 4 | 45 | 45 | 3 | 40 | 9
ep_gas_combined_cycle_G100000406331 | Monfalcone power station_CC1, timepoint 1 | gas | ITA | 2026 |  | Friuli-Venezia Giulia | Monfalcone | active | 0.86 | 1100 | 33 | 3.15 | 0.618 | 55 | 4 | 4 | 45 | 45 | 3 | 40 | 9
ep_gas_combined_cycle_G100000406334 | Turbigo power station_5 | gas | ITA | 2022 |  | Milan | Turbigo | active | 0.43 | 1100 | 33 | 3.15 | 0.618 | 55 | 4 | 4 | 45 | 45 | 3 | 40 | 9
ep_gas_combined_cycle_G100000409823 | Ravenna power station_2 | gas | ITA | 2003 |  | Ravenna | Ravenna | active | 0.393 | 1100 | 33 | 3.15 | 0.56135 | 55 | 4 | 4 | 45 | 45 | 3 | 40 | 9
ep_gas_combined_cycle_G100000409824 | Ravenna power station_1 | gas | ITA | 2003 |  | Ravenna | Ravenna | active | 0.38 | 1100 | 33 | 3.15 | 0.56135 | 55 | 4 | 4 | 45 | 45 | 3 | 40 | 9
ep_gas_combined_cycle_G100000409828 | Ostiglia power station_2 | gas | ITA | 2003 |  | Mantua | Ostiglia | active | 0.392 | 1100 | 33 | 3.15 | 0.56135 | 55 | 4 | 4 | 45 | 45 | 3 | 40 | 9
ep_gas_combined_cycle_G100000409829 | Livorno Ferraris power station_1 | gas | ITA | 2008 |  | Vercelli | Livorno Ferraris | active | 0.805 | 1100 | 33 | 3.15 | 0.56135 | 55 | 4 | 4 | 45 | 45 | 3 | 40 | 9
ep_gas_combined_cycle_G100000409833 | Priolo IGCC power station_2 | gas | ITA | 1999 |  | Syracuse | Priolo Gargallo | active | 0.256 | 1265 | 36.3 | 3.465 | 0.515 | 50 | 2 | 2 | 60 | 60 | 1.75 | 25 | 6
ep_gas_combined_cycle_G100000411145 | Priolo IGCC power station_3 | gas | ITA | 1999 |  | Syracuse | Priolo Gargallo | active | 0.256 | 1265 | 36.3 | 3.465 | 0.515 | 50 | 2 | 2 | 60 | 60 | 1.75 | 25 | 6
ep_gas_combined_cycle_G100000412786 | Taranto CHP power station_CC3 | gas | ITA | 1997 |  |  | Taranto | active | 0.564 | 1100 | 33 | 3.15 | 0.54075 | 55 | 4 | 4 | 45 | 45 | 3 | 40 | 9
ep_gas_combined_cycle_G100000412788 | Servola power station_1 | gas | ITA | 2000 |  | Friuli Venezia Giulia | Trieste | active | 0.23 | 1265 | 36.3 | 3.465 | 0.515 | 50 | 2 | 2 | 60 | 60 | 1.75 | 25 | 6
ep_gas_combined_cycle_G100000412791 | Sarroch power station_CC | gas | ITA | 2001 |  | Sardinia | Sarroch | active | 0.575 | 1100 | 33 | 3.15 | 0.56135 | 55 | 4 | 4 | 45 | 45 | 3 | 40 | 9
ep_gas_combined_cycle_G100000412792 | Sannazzaro Refinery power station_1 | gas | ITA | 2006 |  | Lombardy | Sannazzaro de' Burgondi | active | 0.26 | 1265 | 36.3 | 3.465 | 0.5356 | 50 | 2 | 2 | 60 | 60 | 1.75 | 25 | 6
ep_gas_combined_cycle_G100000412803 | Piombino Steel Plant power station_CC | gas | ITA | 2001 |  | Livorno | Piombino | active | 0.18 | 1265 | 36.3 | 3.465 | 0.5356 | 50 | 2 | 2 | 60 | 60 | 1.75 | 25 | 6
ep_gas_combined_cycle_G100001006653 | Mirafiori power station_1 | gas | ITA | 1990 |  |  |  | active | 0.146 | 1265 | 36.3 | 3.465 | 0.4429 | 50 | 2 | 2 | 60 | 60 | 1.75 | 25 | 6
ep_gas_combined_cycle_G100001030388 | Roselectra power station_Roselectra | gas | ITA | 2007 |  | Livorno | Rosignano Solvay, Rosen | active | 0.4 | 1100 | 33 | 3.15 | 0.56135 | 55 | 4 | 4 | 45 | 45 | 3 | 40 | 9
ep_gas_gas_turbine | Aggregated Plant | gas | ITA | 1990 |  |  |  | active | 0.03 | 1188 | 28.6 | 5.04 | 0.2472 | 25 | 0.5 | 0.5 | 120 | 120 | 0.5 | 10 | 2
ep_gas_gas_turbine | Aggregated Plant | gas | ITA | 1998 |  |  |  | active | 0.05 | 1188 | 28.6 | 5.04 | 0.26265 | 30 | 1 | 1 | 100 | 100 | 0.75 | 15 | 4
ep_gas_gas_turbine | Aggregated Plant | gas | ITA | 1999 |  |  |  | active | 0.045 | 1188 | 28.6 | 5.04 | 0.26265 | 25 | 0.5 | 0.5 | 120 | 120 | 0.5 | 10 | 2
ep_gas_gas_turbine | Aggregated Plant | gas | ITA | 2003 |  |  |  | active | 0.05 | 1188 | 28.6 | 5.04 | 0.2884 | 30 | 1 | 1 | 100 | 100 | 0.75 | 15 | 4
ep_gas_gas_turbine | Aggregated Plant | gas | ITA | 2004 |  |  |  | active | 0.05 | 1188 | 28.6 | 5.04 | 0.2884 | 30 | 1 | 1 | 100 | 100 | 0.75 | 15 | 4
ep_gas_gas_turbine | Aggregated Plant | gas | ITA | 2008 |  |  |  | active | 0.066 | 1188 | 28.6 | 5.04 | 0.2884 | 30 | 1 | 1 | 100 | 100 | 0.75 | 15 | 4
ep_gas_gas_turbine | Aggregated Plant | gas | ITA | 2015 |  |  |  | active | 0.13 | 1079.6923 | 25.8923 | 4.7815 | 0.31534 | 30 | 1 | 1 | 100 | 100 | 0.75 | 15 | 4
ep_gas_gas_turbine | Aggregated Plant | gas | ITA | 2020 |  |  |  | active | 0.05 | 1188 | 28.6 | 5.04 | 0.309 | 30 | 1 | 1 | 100 | 100 | 0.75 | 15 | 4
ep_gas_gas_turbine_G100000400389 | Larino power station_1 | gas | ITA | 1992 |  | Campobasso | Area Artigianale Monte Arcano | active | 0.124 | 1012 | 24.2 | 4.62 | 0.27295 | 30 | 1 | 1 | 100 | 100 | 0.75 | 15 | 4
ep_gas_gas_turbine_G100000400390 | Larino power station_2 | gas | ITA | 1992 |  | Campobasso | Area Artigianale Monte Arcano | active | 0.124 | 1012 | 24.2 | 4.62 | 0.27295 | 30 | 1 | 1 | 100 | 100 | 0.75 | 15 | 4
ep_gas_gas_turbine_G100000400430 | Rossano power station_1 | gas | ITA | 1995 |  | Cosenza | Rossano | active | 0.112 | 1012 | 24.2 | 4.62 | 0.27295 | 30 | 1 | 1 | 100 | 100 | 0.75 | 15 | 4
ep_gas_gas_turbine_G100000400431 | Rossano power station_3 | gas | ITA | 1996 |  | Cosenza | Rossano | active | 0.112 | 1012 | 24.2 | 4.62 | 0.27295 | 30 | 1 | 1 | 100 | 100 | 0.75 | 15 | 4
ep_gas_gas_turbine_G100000400462__m | Termini Imerese power station_Ti53 | gas | ITA | 2015 | 2023 | Palermo | Termini Imerese | mothballed | 0.118 | 1012 | 24.2 | 4.62 | 0.3193 | 30 | 1 | 1 | 100 | 100 | 0.75 | 15 | 4
ep_gas_gas_turbine_G100000400463__m | Termini Imerese power station_Ti54 | gas | ITA | 2015 | 2023 | Palermo | Termini Imerese | mothballed | 0.118 | 1012 | 24.2 | 4.62 | 0.3193 | 30 | 1 | 1 | 100 | 100 | 0.75 | 15 | 4
ep_gas_gas_turbine_G100000400472 | Trapani power station_1 | gas | ITA | 1987 | 2024 | Trapani | Trapani | active | 0.1078 | 1012 | 24.2 | 4.62 | 0.2575 | 30 | 1 | 1 | 100 | 100 | 0.75 | 15 | 4
ep_gas_gas_turbine_G100000400473 | Trapani power station_2 | gas | ITA | 1988 | 2024 | Trapani | Trapani | active | 0.1078 | 1012 | 24.2 | 4.62 | 0.2575 | 30 | 1 | 1 | 100 | 100 | 0.75 | 15 | 4
ep_gas_gas_turbine_G100000409812 | Tavazzano power station_CCGT8, timepoint 1 | gas | ITA | 2024 | 2030 | Lodi | Tavazzano | active | 0.8 | 880 | 22 | 4.2 | 0.3399 | 35 | 1.5 | 1.5 | 80 | 80 | 1.25 | 20 | 6
ep_gas_gas_turbine_G100000410764 | Termini Imerese power station_GT2 | gas | ITA | 2023 |  | Palermo | Termini Imerese | active | 0.15 | 1012 | 24.2 | 4.62 | 0.3296 | 30 | 1 | 1 | 100 | 100 | 0.75 | 15 | 4
ep_gas_gas_turbine_G100000410765 | Termini Imerese power station_GT1 | gas | ITA | 2023 |  | Palermo | Termini Imerese | active | 0.15 | 1012 | 24.2 | 4.62 | 0.3296 | 30 | 1 | 1 | 100 | 100 | 0.75 | 15 | 4
ep_gas_gas_turbine_G100001020490 | Rosignano power station_Rosen 1 | gas | ITA | 1997 |  | Livorno | Rosignano Solvay, Rosen | active | 0.356 | 880 | 22 | 4.2 | 0.28325 | 35 | 1.5 | 1.5 | 80 | 80 | 1.25 | 20 | 6
ep_gas_internal_combustion | Aggregated Plant | gas | ITA | 1994 |  |  |  | active | 0.0315 | 1633.5 | 64.35 | 8.19 | 0.3399 | 35 | 2 | 2 | 60 | 60 | 1.5 | 20 | 6
ep_gas_internal_combustion | Aggregated Plant | gas | ITA | 1999 |  |  |  | active | 0.044 | 1633.5 | 64.35 | 8.19 | 0.3399 | 35 | 2 | 2 | 60 | 60 | 1.5 | 20 | 6
ep_gas_internal_combustion | Aggregated Plant | gas | ITA | 2013 |  |  |  | active | 0.0246 | 1633.5 | 64.35 | 8.19 | 0.36565 | 35 | 2 | 2 | 60 | 60 | 1.5 | 20 | 6
ep_gas_internal_combustion | Aggregated Plant | gas | ITA | 2022 |  |  |  | active | 0.132 | 1391.5 | 54.45 | 7.5075 | 0.3708 | 35 | 2 | 2 | 60 | 60 | 1.5 | 20 | 6
ep_gas_internal_combustion | Aggregated Plant | gas | ITA | 2023 |  |  |  | active | 0.2608 | 1430.4724 | 56.0443 | 7.6174 | 0.3708 | 35 | 2 | 2 | 60 | 60 | 1.5 | 20 | 6
ep_gas_internal_combustion_G100000412822 | Cassano D'Adda power station_IC 1-6 | gas | ITA | 2024 |  | Milan | Cassano d'Adda | active | 0.108 | 1391.5 | 54.45 | 7.5075 | 0.3708 | 35 | 2 | 2 | 60 | 60 | 1.5 | 20 | 6
ep_gas_steam_turbine | Aggregated Plant | gas | ITA | 1967 |  |  |  | active | 0.07 | 1518 | 48.4 | 5.1975 | 0.309 | 35 | 3 | 3 | 40 | 40 | 2 | 25 | 5
ep_gas_steam_turbine | Aggregated Plant | gas | ITA | 1970 |  |  |  | active | 0.061 | 1782 | 57.2 | 5.67 | 0.2987 | 35 | 3 | 3 | 40 | 40 | 2 | 25 | 5
ep_gas_steam_turbine | Aggregated Plant | gas | ITA | 1971 |  |  |  | active | 0.07 | 1518 | 48.4 | 5.1975 | 0.3193 | 35 | 3 | 3 | 40 | 40 | 2 | 25 | 5
ep_gas_steam_turbine | Aggregated Plant | gas | ITA | 1978 |  |  |  | active | 0.031 | 1782 | 57.2 | 5.67 | 0.309 | 35 | 3 | 3 | 40 | 40 | 2 | 25 | 5
ep_gas_steam_turbine | Aggregated Plant | gas | ITA | 1981 |  |  |  | active | 0.033 | 1782 | 57.2 | 5.67 | 0.3193 | 35 | 3 | 3 | 40 | 40 | 2 | 25 | 5
ep_gas_steam_turbine | Aggregated Plant | gas | ITA | 1987 |  |  |  | active | 0.075 | 1518 | 48.4 | 5.1975 | 0.3296 | 35 | 3 | 3 | 40 | 40 | 2 | 25 | 5
ep_gas_steam_turbine | Aggregated Plant | gas | ITA | 2022 |  |  |  | active | 0.02 | 1782 | 57.2 | 5.67 | 0.34505 | 35 | 3 | 3 | 40 | 40 | 2 | 25 | 5
ep_gas_steam_turbine_G100000412783 | Taranto CHP power station_CET2-3 | gas | ITA | 1975 |  |  | Taranto | active | 0.16 | 1518 | 48.4 | 5.1975 | 0.3193 | 35 | 3 | 3 | 40 | 40 | 2 | 25 | 5
ep_gas_steam_turbine_G100000412784 | Taranto CHP power station_CET2-2 | gas | ITA | 1975 |  |  | Taranto | active | 0.16 | 1518 | 48.4 | 5.1975 | 0.3193 | 35 | 3 | 3 | 40 | 40 | 2 | 25 | 5
ep_gas_steam_turbine_G100000412785 | Taranto CHP power station_CET2-1 | gas | ITA | 1975 |  |  | Taranto | active | 0.16 | 1518 | 48.4 | 5.1975 | 0.3193 | 35 | 3 | 3 | 40 | 40 | 2 | 25 | 5
ep_gas_steam_turbine__m | Aggregated Plant | gas | ITA | 2015 |  |  |  | mothballed | 0.051 | 1518 | 48.4 | 5.1975 | 0.35535 | 35 | 3 | 3 | 40 | 40 | 2 | 25 | 5
ep_geothermal | Aggregated Plant | geothermal | ITA | 1981 |  |  |  | active | 0.02 | 6237 | 185.9 | 6.3 | 1
ep_geothermal | Aggregated Plant | geothermal | ITA | 1986 |  |  |  | active | 0.018 | 6237 | 185.9 | 6.3 | 1
ep_geothermal | Aggregated Plant | geothermal | ITA | 1987 |  |  |  | active | 0.018 | 6237 | 185.9 | 6.3 | 1
ep_geothermal | Aggregated Plant | geothermal | ITA | 1990 |  |  |  | active | 0.02 | 6237 | 185.9 | 6.3 | 1
ep_geothermal | Aggregated Plant | geothermal | ITA | 1991 |  |  |  | active | 0.14 | 5445 | 161.3857 | 5.85 | 1
ep_geothermal | Aggregated Plant | geothermal | ITA | 1994 |  |  |  | active | 0.017 | 6237 | 185.9 | 6.3 | 1
ep_geothermal | Aggregated Plant | geothermal | ITA | 1995 |  |  |  | active | 0.06 | 5313 | 157.3 | 5.775 | 1
ep_geothermal | Aggregated Plant | geothermal | ITA | 1996 |  |  |  | active | 0.06 | 6237 | 185.9 | 6.3 | 1
ep_geothermal | Aggregated Plant | geothermal | ITA | 1997 |  |  |  | active | 0.017 | 6237 | 185.9 | 6.3 | 1
ep_geothermal | Aggregated Plant | geothermal | ITA | 1998 |  |  |  | active | 0.077 | 6237 | 185.9 | 6.3 | 1
ep_geothermal | Aggregated Plant | geothermal | ITA | 1999 |  |  |  | active | 0.019 | 6237 | 185.9 | 6.3 | 1
ep_geothermal | Aggregated Plant | geothermal | ITA | 2002 |  |  |  | active | 0.216 | 5980.3333 | 177.9556 | 6.1542 | 1
ep_geothermal | Aggregated Plant | geothermal | ITA | 2003 |  |  |  | active | 0.02 | 6237 | 185.9 | 6.3 | 1
ep_geothermal | Aggregated Plant | geothermal | ITA | 2005 |  |  |  | active | 0.04 | 6237 | 185.9 | 6.3 | 1
ep_geothermal | Aggregated Plant | geothermal | ITA | 2009 |  |  |  | active | 0.02 | 6237 | 185.9 | 6.3 | 1
ep_geothermal | Aggregated Plant | geothermal | ITA | 2011 |  |  |  | active | 0.017 | 6237 | 185.9 | 6.3 | 1
ep_geothermal | Aggregated Plant | geothermal | ITA | 2014 |  |  |  | active | 0.04 | 6237 | 185.9 | 6.3 | 1
ep_geothermal | Aggregated Plant | geothermal | ITA | 2015 |  |  |  | active | 0.015 | 6237 | 185.9 | 6.3 | 1
ep_hydro_dam | Aggregated Plant | hydro | ITA | 1902 |  |  |  | active | 0.049 | 3712.5 | 71.5 | 2.52 | 1
ep_hydro_dam | Aggregated Plant | hydro | ITA | 1913 |  |  |  | active | 0.054 | 3162.5 | 60.5 | 2.31 | 1
ep_hydro_dam | Aggregated Plant | hydro | ITA | 1920 |  |  |  | active | 0.045 | 3712.5 | 71.5 | 2.52 | 1
ep_hydro_dam | Aggregated Plant | hydro | ITA | 1924 |  |  |  | active | 0.045 | 3712.5 | 71.5 | 2.52 | 1
ep_hydro_dam | Aggregated Plant | hydro | ITA | 1927 |  |  |  | active | 0.045 | 3712.5 | 71.5 | 2.52 | 1
ep_hydro_dam | Aggregated Plant | hydro | ITA | 1928 |  |  |  | active | 0.06 | 3162.5 | 60.5 | 2.31 | 1
ep_hydro_dam | Aggregated Plant | hydro | ITA | 1929 |  |  |  | active | 0.131 | 3162.5 | 60.5 | 2.31 | 1
ep_hydro_dam | Aggregated Plant | hydro | ITA | 1938 |  |  |  | active | 0.046 | 3712.5 | 71.5 | 2.52 | 1
ep_hydro_dam | Aggregated Plant | hydro | ITA | 1941 |  |  |  | active | 0.09 | 3162.5 | 60.5 | 2.31 | 1
ep_hydro_dam | Aggregated Plant | hydro | ITA | 1947 |  |  |  | active | 0.062 | 3162.5 | 60.5 | 2.31 | 1
ep_hydro_dam | Aggregated Plant | hydro | ITA | 1948 |  |  |  | active | 0.062 | 3162.5 | 60.5 | 2.31 | 1
ep_hydro_dam | Aggregated Plant | hydro | ITA | 1949 |  |  |  | active | 0.06 | 3162.5 | 60.5 | 2.31 | 1
ep_hydro_dam | Aggregated Plant | hydro | ITA | 1950 |  |  |  | active | 0.139 | 3162.5 | 60.5 | 2.31 | 1
ep_hydro_dam | Aggregated Plant | hydro | ITA | 1951 |  |  |  | active | 0.09 | 3162.5 | 60.5 | 2.31 | 1
ep_hydro_dam | Aggregated Plant | hydro | ITA | 1952 |  |  |  | active | 0.06 | 3162.5 | 60.5 | 2.31 | 1
ep_hydro_dam | Aggregated Plant | hydro | ITA | 1954 |  |  |  | active | 0.124 | 3162.5 | 60.5 | 2.31 | 1
ep_hydro_dam | Aggregated Plant | hydro | ITA | 1955 |  |  |  | active | 0.06 | 3162.5 | 60.5 | 2.31 | 1
ep_hydro_dam | Aggregated Plant | hydro | ITA | 1958 |  |  |  | active | 0.055 | 3162.5 | 60.5 | 2.31 | 1
ep_hydro_dam | Aggregated Plant | hydro | ITA | 1959 |  |  |  | active | 0.224 | 3277.9018 | 62.808 | 2.3541 | 1
ep_hydro_dam | Aggregated Plant | hydro | ITA | 1963 |  |  |  | active | 0.086 | 3162.5 | 60.5 | 2.31 | 1
ep_hydro_dam | Aggregated Plant | hydro | ITA | 1965 |  |  |  | active | 0.065 | 3162.5 | 60.5 | 2.31 | 1
ep_hydro_dam | Aggregated Plant | hydro | ITA | 1968 |  |  |  | active | 0.056 | 3162.5 | 60.5 | 2.31 | 1
ep_hydro_dam | Aggregated Plant | hydro | ITA | 1971 |  |  |  | active | 0.109 | 3162.5 | 60.5 | 2.31 | 1
ep_hydro_dam | Aggregated Plant | hydro | ITA | 1973 |  |  |  | active | 0.083 | 3162.5 | 60.5 | 2.31 | 1
ep_hydro_dam_ | Aggregated Plant - IRENA Gap_Missing Hydro Capacity | hydro | ITA | 2022 |  |  |  | active | 7.2758 | 2750 | 55 | 2.1 | 1
ep_hydro_dam_G100000602237 | Lana hydroelectric plant_ | hydro | ITA | 1953 |  | Trentino-Alto Adige/Südtirol |  | active | 0.132 | 3162.5 | 60.5 | 2.31 | 1
ep_hydro_dam_G100000602242 | Naturno hydroelectric plant_ | hydro | ITA | 1963 |  | Trentino-Alto Adige/Südtirol |  | active | 0.175 | 3162.5 | 60.5 | 2.31 | 1
ep_hydro_dam_G100000602243 | Orichella hydroelectric plant_ | hydro | ITA | 2015 |  | Calabria |  | active | 0.151 | 3162.5 | 60.5 | 2.31 | 1
ep_hydro_dam_G100000602250 | Rosone Ceresole hydroelectric plant_ | hydro | ITA | 1931 |  | Piedmont |  | active | 0.135 | 3162.5 | 60.5 | 2.31 | 1
ep_hydro_dam_G100000602255 | Seled Glorenza hydroelectric plant_ | hydro | ITA | 1949 |  | Trentino-Alto Adige/Südtirol |  | active | 0.101 | 3162.5 | 60.5 | 2.31 | 1
ep_hydro_dam_G100000602258 | Soverzene hydroelectric plant_ | hydro | ITA | 1951 |  | Veneto |  | active | 0.214 | 3162.5 | 60.5 | 2.31 | 1
ep_hydro_dam_G100000602264 | Valpelline hydroelectric plant_ | hydro | ITA | 1958 |  | Aosta Valley |  | active | 0.13 | 3162.5 | 60.5 | 2.31 | 1
ep_hydro_dam_G100000602265 | Venaus hydroelectric plant_ | hydro | ITA | 1967 |  | Piedmont |  | active | 0.23 | 3162.5 | 60.5 | 2.31 | 1
ep_hydro_ps | Aggregated Plant | hydro | ITA | 1961 |  |  |  | active | 0.08 | 2277 | 48.4 | 1.7325 | 1
ep_hydro_ps_G100000602217 | Anapo hydroelectric plant_ | hydro | ITA | 1989 |  | Sicily |  | active | 0.5 | 1980 | 44 | 1.575 | 1
ep_hydro_ps_G100000602219 | Bargi hydroelectric plant (Italy)_ | hydro | ITA | 1975 |  | Emilia-Romagna |  | active | 0.281 | 2277 | 48.4 | 1.7325 | 1
ep_hydro_ps_G100000602223 | Capriati hydroelectric plant_ | hydro | ITA | 1966 |  | Campania |  | active | 0.113 | 2277 | 48.4 | 1.7325 | 1
ep_hydro_ps_G100000602228 | Edolo hydroelectric plant_ | hydro | ITA | 2015 |  | Lombardy |  | active | 0.95 | 1980 | 44 | 1.575 | 1
ep_hydro_ps_G100000602229 | Entracque Chro hydroelectric plant_ | hydro | ITA | 2015 |  | Piedmont |  | active | 1.064 | 1980 | 44 | 1.575 | 1
ep_hydro_ps_G100000602230 | Entracque Rovina hydroelectric plant_ | hydro | ITA | 1982 |  | Piedmont |  | active | 0.125 | 2277 | 48.4 | 1.7325 | 1
ep_hydro_ps_G100000602231 | Fadalto hydroelectric plant_ | hydro | ITA | 2015 |  | Veneto |  | active | 0.22 | 2277 | 48.4 | 1.7325 | 1
ep_hydro_ps_G100000602233 | Gargnano hydroelectric plant_ | hydro | ITA | 2015 |  | Lombardy |  | active | 0.137 | 2277 | 48.4 | 1.7325 | 1
ep_hydro_ps_G100000602244 | Pont Ventoux hydroelectric plant_ | hydro | ITA | 2005 |  | Piedmont |  | active | 0.15 | 2277 | 48.4 | 1.7325 | 1
ep_hydro_ps_G100000602246 | Presenzano hydroelectric plant_ | hydro | ITA | 1991 |  | Campania |  | active | 0.985 | 1980 | 44 | 1.575 | 1
ep_hydro_ps_G100000602247 | Provvidenza hydroelectric plant_ | hydro | ITA | 1962 |  | Abruzzo | L'Aquila | active | 0.139 | 2277 | 48.4 | 1.7325 | 1
ep_hydro_ps_G100000602248 | Riva Del Garda hydroelectric plant_ | hydro | ITA | 2015 |  | Trentino-Alto Adige/Südtirol |  | active | 0.117 | 2277 | 48.4 | 1.7325 | 1
ep_hydro_ps_G100000602249 | Roncovalgrande hydroelectric plant_ | hydro | ITA | 1971 |  | Lombardy | Maccagno con Pino e Veddasca | active | 1 | 1980 | 44 | 1.575 | 1
ep_hydro_ps_G100000602251 | San Fiorano hydroelectric plant_ | hydro | ITA | 1973 |  | Lombardy |  | active | 0.268 | 2277 | 48.4 | 1.7325 | 1
ep_hydro_ps_G100000602253 | San Giacomo Sul Vomano hydroelectric plant_ | hydro | ITA | 2015 |  | Abruzzo |  | active | 0.49 | 1980 | 44 | 1.575 | 1
ep_hydro_ps_G100000602254 | Santa Massenza hydroelectric plant_ | hydro | ITA | 1951 |  | Trentino-Alto Adige/Südtirol | Vallelaghi | active | 0.377 | 1980 | 44 | 1.575 | 1
ep_hydro_ps_G100000602261 | Taloro hydroelectric plant_ | hydro | ITA | 1978 |  | Sardinia |  | active | 0.24 | 2277 | 48.4 | 1.7325 | 1
ep_hydro_ps_G100000602266 | Venina hydroelectric plant_ | hydro | ITA | 1923 |  | Lombardy |  | active | 0.327 | 1980 | 44 | 1.575 | 1
ep_hydro_ror | Aggregated Plant | hydro | ITA | 1914 |  |  |  | active | 0.05 | 3267 | 78.65 | 3.15 | 1
ep_hydro_ror | Aggregated Plant | hydro | ITA | 1924 |  |  |  | active | 0.045 | 3267 | 78.65 | 3.15 | 1
ep_hydro_ror | Aggregated Plant | hydro | ITA | 1932 |  |  |  | active | 0.099 | 3017.6667 | 72.4167 | 3.0148 | 1
ep_hydro_ror | Aggregated Plant | hydro | ITA | 1938 |  |  |  | active | 0.055 | 2783 | 66.55 | 2.8875 | 1
ep_hydro_ror | Aggregated Plant | hydro | ITA | 1942 |  |  |  | active | 0.048 | 3267 | 78.65 | 3.15 | 1
ep_hydro_ror | Aggregated Plant | hydro | ITA | 1944 |  |  |  | active | 0.05 | 3267 | 78.65 | 3.15 | 1
ep_hydro_ror | Aggregated Plant | hydro | ITA | 1948 |  |  |  | active | 0.058 | 2783 | 66.55 | 2.8875 | 1
ep_hydro_ror | Aggregated Plant | hydro | ITA | 1949 |  |  |  | active | 0.087 | 2783 | 66.55 | 2.8875 | 1
ep_hydro_ror | Aggregated Plant | hydro | ITA | 1950 |  |  |  | active | 0.064 | 2783 | 66.55 | 2.8875 | 1
ep_hydro_ror | Aggregated Plant | hydro | ITA | 1954 |  |  |  | active | 0.048 | 3267 | 78.65 | 3.15 | 1
ep_hydro_ror | Aggregated Plant | hydro | ITA | 1955 |  |  |  | active | 0.057 | 2783 | 66.55 | 2.8875 | 1
ep_hydro_ror | Aggregated Plant | hydro | ITA | 1958 |  |  |  | active | 0.058 | 2783 | 66.55 | 2.8875 | 1
ep_hydro_ror | Aggregated Plant | hydro | ITA | 1962 |  |  |  | active | 0.09 | 2783 | 66.55 | 2.8875 | 1
ep_hydro_ror | Aggregated Plant | hydro | ITA | 2002 |  |  |  | active | 0.048 | 3267 | 78.65 | 3.15 | 1
ep_hydro_ror | Aggregated Plant | hydro | ITA | 2015 |  |  |  | active | 0.199 | 2997.0302 | 71.9008 | 3.0036 | 1
ep_hydro_ror | Aggregated Plant | hydro | ITA | 2028 |  |  |  | active | 0.098 | 2783 | 66.55 | 2.8875 | 1
ep_hydro_ror_G100000602218 | Avise hydroelectric plant_ | hydro | ITA | 1959 |  | Aosta Valley |  | active | 0.127 | 2783 | 66.55 | 2.8875 | 1
ep_hydro_ror_G100000602224 | Cardano hydroelectric plant_ | hydro | ITA | 1929 |  | Trentino-Alto Adige/Südtirol | Bolzano - Bozen | active | 0.121 | 2783 | 66.55 | 2.8875 | 1
ep_hydro_ror_G100000602227 | Cimego hydroelectric plant_ | hydro | ITA | 1953 |  | Trentino-Alto Adige/Südtirol |  | active | 0.335 | 2420 | 60.5 | 2.625 | 1
ep_hydro_ror_G100000602232 | Galleto hydroelectric plant_ | hydro | ITA | 1929 |  | Umbria | Terni | active | 0.295 | 2783 | 66.55 | 2.8875 | 1
ep_hydro_ror_G100000602234 | Grosio hydroelectric plant_ | hydro | ITA | 1960 |  | Lombardy |  | active | 0.737 | 2420 | 60.5 | 2.625 | 1
ep_hydro_ror_G100000602238 | Lanzada hydroelectric plant_ | hydro | ITA | 2015 |  | Lombardy |  | active | 0.35 | 2420 | 60.5 | 2.625 | 1
ep_hydro_ror_G100000602239 | Mese hydroelectric plant_ | hydro | ITA | 1927 |  | Lombardy |  | active | 0.28 | 2783 | 66.55 | 2.8875 | 1
ep_hydro_ror_G100000602240 | Montorio hydroelectric plant_ | hydro | ITA | 1954 |  | Abruzzo |  | active | 0.11 | 2783 | 66.55 | 2.8875 | 1
ep_hydro_ror_G100000602241 | Mucone I hydroelectric plant_ | hydro | ITA | 2015 |  | Calabria |  | active | 0.169 | 2783 | 66.55 | 2.8875 | 1
ep_hydro_ror_G100000602245 | Premadio hydroelectric plant_ | hydro | ITA | 1956 |  | Lombardy | Valdidentro | active | 0.245 | 2783 | 66.55 | 2.8875 | 1
ep_hydro_ror_G100000602252 | San Floriano hydroelectric plant_ | hydro | ITA | 1956 |  | Veneto |  | active | 0.18 | 2783 | 66.55 | 2.8875 | 1
ep_hydro_ror_G100000602256 | Somplago hydroelectric plant_ | hydro | ITA | 1958 |  | Friuli-Venezia Giulia |  | active | 0.22 | 2783 | 66.55 | 2.8875 | 1
ep_hydro_ror_G100000602257 | Sondrio hydroelectric plant_ | hydro | ITA | 1960 |  | Lombardy |  | active | 0.144 | 2783 | 66.55 | 2.8875 | 1
ep_hydro_ror_G100000602260 | Taio-Santa Giustina hydroelectric plant_ | hydro | ITA | 1951 |  | Trentino-Alto Adige/Südtirol | Taio | active | 0.161 | 2783 | 66.55 | 2.8875 | 1
ep_hydro_ror_G100000602262 | Timpagrande hydroelectric plant_ | hydro | ITA | 2015 |  | Calabria |  | active | 0.214 | 2783 | 66.55 | 2.8875 | 1
ep_hydro_ror_G100000602263 | Torbole hydroelectric plant_ | hydro | ITA | 1963 |  | Trentino-Alto Adige/Südtirol |  | active | 0.11 | 2783 | 66.55 | 2.8875 | 1
ep_oil_combined_cycle | Aggregated Plant | oil | ITA | 1969 |  |  |  | active | 0.034 | 1633.5 | 50.05 | 4.41 | 0.3296 | 50 | 2 | 2 | 60 | 60 | 1.75 | 25 | 6
ep_oil_combined_cycle | Aggregated Plant | oil | ITA | 1970 |  |  |  | active | 0.066 | 1391.5 | 42.35 | 4.0425 | 0.3502 | 50 | 2 | 2 | 60 | 60 | 1.75 | 25 | 6
ep_oil_combined_cycle | Aggregated Plant | oil | ITA | 1992 |  |  |  | active | 0.033 | 1633.5 | 50.05 | 4.41 | 0.4738 | 50 | 2 | 2 | 60 | 60 | 1.75 | 25 | 6
ep_oil_gas_turbine | Aggregated Plant | oil | ITA | 1992 |  |  |  | active | 0.18 | 1138.5 | 26.62 | 5.1975 | 0.26265 | 30 | 1 | 1 | 100 | 100 | 0.75 | 15 | 4
ep_oil_gas_turbine__m | Aggregated Plant | oil | ITA | 2005 |  |  |  | mothballed | 0.08 | 1336.5 | 31.46 | 5.67 | 0.2781 | 30 | 1 | 1 | 100 | 100 | 0.75 | 15 | 4
ep_oil_steam_turbine | Aggregated Plant | oil | ITA | 1962 |  |  |  | active | 0.21 | 1644.5 | 54.45 | 5.775 | 0.2987 | 40 | 5 | 5 | 30 | 30 | 3 | 35 | 7
ep_oil_steam_turbine | Aggregated Plant | oil | ITA | 1970 |  |  |  | active | 0.14 | 1644.5 | 54.45 | 5.775 | 0.2987 | 35 | 3 | 3 | 40 | 40 | 2 | 25 | 5
ep_oil_steam_turbine | Aggregated Plant | oil | ITA | 1985 |  |  |  | active | 0.081 | 1644.5 | 54.45 | 5.775 | 0.3193 | 35 | 3 | 3 | 40 | 40 | 2 | 25 | 5
ep_oil_steam_turbine | Aggregated Plant | oil | ITA | 2015 |  |  |  | active | 0.045 | 1930.5 | 64.35 | 6.3 | 0.33475 | 35 | 3 | 3 | 40 | 40 | 2 | 25 | 5
ep_oil_steam_turbine_G100000409954 | Falconara power station_ST1 | oil | ITA | 2001 |  | Ancona | Falconara Marittima | active | 0.1 | 1644.5 | 54.45 | 5.775 | 0.3399 | 35 | 3 | 3 | 40 | 40 | 2 | 25 | 5
ep_oil_steam_turbine_G100000412779 | Valbasento power station_ST2 | oil | ITA | 1972 |  | Pisticci Scalo | Pisticci Scalo | active | 0.14 | 1644.5 | 54.45 | 5.775 | 0.309 | 35 | 3 | 3 | 40 | 40 | 2 | 25 | 5
ep_oil_steam_turbine_G100000412780 | Valbasento power station_ST1 | oil | ITA | 1972 |  | Pisticci Scalo | Pisticci Scalo | active | 0.14 | 1644.5 | 54.45 | 5.775 | 0.309 | 35 | 3 | 3 | 40 | 40 | 2 | 25 | 5
ep_oil_steam_turbine_G100000412793 | San Filippo del Mela power station_6 | oil | ITA | 1976 | 2025 | Messina | San Filippo del Mela | active | 0.32 | 1430 | 49.5 | 5.25 | 0.3296 | 40 | 5 | 5 | 30 | 30 | 3 | 35 | 7
ep_oil_steam_turbine_G100000412794 | San Filippo del Mela power station_5 | oil | ITA | 1975 | 2025 | Messina | San Filippo del Mela | active | 0.32 | 1430 | 49.5 | 5.25 | 0.3296 | 40 | 5 | 5 | 30 | 30 | 3 | 35 | 7
ep_oil_steam_turbine_G100000412795 | San Filippo del Mela power station_2 | oil | ITA | 1971 | 2025 | Messina | San Filippo del Mela | active | 0.16 | 1644.5 | 54.45 | 5.775 | 0.309 | 35 | 3 | 3 | 40 | 40 | 2 | 25 | 5
ep_oil_steam_turbine_G100000412796 | San Filippo del Mela power station_1 | oil | ITA | 1976 | 2025 | Messina | San Filippo del Mela | active | 0.16 | 1644.5 | 54.45 | 5.775 | 0.309 | 35 | 3 | 3 | 40 | 40 | 2 | 25 | 5
ep_solar_pv | Aggregated Plant | solar | ITA | 2009 |  |  |  | active | 0.0593 | 1336.5 | 21.45 | 0 | 1
ep_solar_pv | Aggregated Plant | solar | ITA | 2010 |  |  |  | active | 0.1593 | 1249.4944 | 19.9999 | 0 | 1
ep_solar_pv | Aggregated Plant | solar | ITA | 2011 |  |  |  | active | 0.3608 | 1336.5 | 21.45 | 0 | 1
ep_solar_pv | Aggregated Plant | solar | ITA | 2012 |  |  |  | active | 0.0595 | 1336.5 | 21.45 | 0 | 1
ep_solar_pv | Aggregated Plant | solar | ITA | 2013 |  |  |  | active | 0.0541 | 1336.5 | 21.45 | 0 | 1
ep_solar_pv | Aggregated Plant | solar | ITA | 2015 |  |  |  | active | 3.6327 | 1332.9027 | 21.39 | 0 | 1
ep_solar_pv | Aggregated Plant | solar | ITA | 2016 |  |  |  | active | 0.01 | 1336.5 | 21.45 | 0 | 1
ep_solar_pv | Aggregated Plant | solar | ITA | 2018 |  |  |  | active | 0.026 | 1336.5 | 21.45 | 0 | 1
ep_solar_pv | Aggregated Plant | solar | ITA | 2020 |  |  |  | active | 0.274 | 1189.8066 | 19.0051 | 0 | 1
ep_solar_pv | Aggregated Plant | solar | ITA | 2021 |  |  |  | active | 0.019 | 1336.5 | 21.45 | 0 | 1
ep_solar_pv | Aggregated Plant | solar | ITA | 2022 |  |  |  | active | 0.0148 | 1336.5 | 21.45 | 0 | 1
ep_solar_pv | Aggregated Plant | solar | ITA | 2023 |  |  |  | active | 0.128 | 1228.2188 | 19.6453 | 0 | 1
ep_solar_pv | Aggregated Plant | solar | ITA | 2024 |  |  |  | active | 0.2735 | 1197.8638 | 19.1394 | 0 | 1
ep_solar_pv | Aggregated Plant | solar | ITA | 2025 |  |  |  | active | 0.176 | 1209.375 | 19.3313 | 0 | 1
ep_solar_pv | Aggregated Plant | solar | ITA | 2026 |  |  |  | active | 0.038 | 1336.5 | 21.45 | 0 | 1
ep_solar_pv | Aggregated Plant | solar | ITA | 2028 |  |  |  | active | 0.2001 | 1244.3771 | 19.9146 | 0 | 1
ep_solar_pv_ | Aggregated Plant - IRENA Gap_Missing Solar Capacity | solar | ITA | 2022 |  |  |  | active | 19.8805 | 990 | 16.5 | 0 | 1
ep_solar_pv_G100000827005 | Tuscania solar farm_-- | solar | ITA | 2028 |  | Lazio | Tuscania | active | 0.15 | 1138.5 | 18.15 | 0 | 1
ep_solar_pv_G100001004931 | Tarquinia (Enel) solar farm_-- | solar | ITA | 2025 |  | Lazio | Viterbo | active | 0.17 | 1138.5 | 18.15 | 0 | 1
ep_solar_thermal | Aggregated Plant | solar | ITA | 2010 |  |  |  | active | 0.0047 | 8167.5 | 92.95 | 2.52 | 1
ep_solar_thermal | Aggregated Plant | solar | ITA | 2014 |  |  |  | active | 0.001 | 8167.5 | 92.95 | 2.52 | 1
ep_solar_thermal | Aggregated Plant | solar | ITA | 2021 |  |  |  | active | 0.0043 | 8167.5 | 92.95 | 2.52 | 1
ep_solar_thermal | Aggregated Plant | solar | ITA | 2028 |  |  |  | active | 0.008 | 8167.5 | 92.95 | 2.52 | 1
ep_wind_offshore | Aggregated Plant | wind | ITA | 2022 |  |  |  | active | 0.03 | 5940 | 143 | 3.78 | 1
ep_wind_onshore | Aggregated Plant | wind | ITA | 1996 |  |  |  | active | 0.017 | 2376 | 57.2 | 2.52 | 1
ep_wind_onshore | Aggregated Plant | wind | ITA | 1997 |  |  |  | active | 0.025 | 2376 | 57.2 | 2.52 | 1
ep_wind_onshore | Aggregated Plant | wind | ITA | 1998 |  |  |  | active | 0.046 | 2376 | 57.2 | 2.52 | 1
ep_wind_onshore | Aggregated Plant | wind | ITA | 1999 |  |  |  | active | 0.033 | 2376 | 57.2 | 2.52 | 1
ep_wind_onshore | Aggregated Plant | wind | ITA | 2000 |  |  |  | active | 0.038 | 2376 | 57.2 | 2.52 | 1
ep_wind_onshore | Aggregated Plant | wind | ITA | 2001 |  |  |  | active | 0.094 | 2376 | 57.2 | 2.52 | 1
ep_wind_onshore | Aggregated Plant | wind | ITA | 2002 |  |  |  | active | 0.0978 | 2376 | 57.2 | 2.52 | 1
ep_wind_onshore | Aggregated Plant | wind | ITA | 2003 |  |  |  | active | 0.033 | 2376 | 57.2 | 2.52 | 1
ep_wind_onshore | Aggregated Plant | wind | ITA | 2004 |  |  |  | active | 0.036 | 2376 | 57.2 | 2.52 | 1
ep_wind_onshore | Aggregated Plant | wind | ITA | 2005 |  |  |  | active | 0.401 | 2182.8828 | 52.3721 | 2.4048 | 1
ep_wind_onshore | Aggregated Plant | wind | ITA | 2006 |  |  |  | active | 0.143 | 2376 | 57.2 | 2.52 | 1
ep_wind_onshore | Aggregated Plant | wind | ITA | 2007 |  |  |  | active | 0.633 | 2295.9242 | 55.1981 | 2.4722 | 1
ep_wind_onshore | Aggregated Plant | wind | ITA | 2008 |  |  |  | active | 0.717 | 2218.901 | 53.2725 | 2.4263 | 1
ep_wind_onshore | Aggregated Plant | wind | ITA | 2009 |  |  |  | active | 0.777 | 2260.4788 | 54.312 | 2.4511 | 1
ep_wind_onshore | Aggregated Plant | wind | ITA | 2010 |  |  |  | active | 0.646 | 2250.13 | 54.0533 | 2.4449 | 1
ep_wind_onshore | Aggregated Plant | wind | ITA | 2011 |  |  |  | active | 0.95 | 2158.1305 | 51.7533 | 2.39 | 1
ep_wind_onshore | Aggregated Plant | wind | ITA | 2012 |  |  |  | active | 0.697 | 2314.8924 | 55.6723 | 2.4835 | 1
ep_wind_onshore | Aggregated Plant | wind | ITA | 2013 |  |  |  | active | 0.263 | 2204.6844 | 52.9171 | 2.4178 | 1
ep_wind_onshore | Aggregated Plant | wind | ITA | 2014 |  |  |  | active | 0.089 | 2376 | 57.2 | 2.52 | 1
ep_wind_onshore | Aggregated Plant | wind | ITA | 2015 |  |  |  | active | 2.4206 | 2335.8645 | 56.1966 | 2.4961 | 1
ep_wind_onshore | Aggregated Plant | wind | ITA | 2016 |  |  |  | active | 0.096 | 2376 | 57.2 | 2.52 | 1
ep_wind_onshore | Aggregated Plant | wind | ITA | 2017 |  |  |  | active | 0.209 | 2184 | 52.4 | 2.4055 | 1
ep_wind_onshore | Aggregated Plant | wind | ITA | 2018 |  |  |  | active | 0.218 | 2376 | 57.2 | 2.52 | 1
ep_wind_onshore | Aggregated Plant | wind | ITA | 2019 |  |  |  | active | 0.516 | 2301.6434 | 55.3411 | 2.4756 | 1
ep_wind_onshore | Aggregated Plant | wind | ITA | 2021 |  |  |  | active | 0.118 | 2376 | 57.2 | 2.52 | 1
ep_wind_onshore | Aggregated Plant | wind | ITA | 2022 |  |  |  | active | 0.317 | 2241.6404 | 53.841 | 2.4398 | 1
ep_wind_onshore | Aggregated Plant | wind | ITA | 2023 |  |  |  | active | 0.1436 | 2376 | 57.2 | 2.52 | 1
ep_wind_onshore | Aggregated Plant | wind | ITA | 2024 |  |  |  | active | 0.155 | 2185.2387 | 52.431 | 2.4062 | 1
ep_wind_onshore | Aggregated Plant | wind | ITA | 2025 |  |  |  | active | 0.054 | 2024 | 48.4 | 2.31 | 1
ep_wind_onshore | Aggregated Plant | wind | ITA | 2028 |  |  |  | active | 0.0132 | 2376 | 57.2 | 2.52 | 1
ep_wind_onshore_ | Aggregated Plant - IRENA Gap_Missing Wind Capacity | wind | ITA | 2022 |  |  |  | active | 2.0221 | 1760 | 44 | 2.1 | 1
ep_wind_onshore_G100000919587 | Buddusò-Alà Dei Sardi wind farm_-- | wind | ITA | 2011 |  | Sardinia |  | active | 0.138 | 2024 | 48.4 | 2.31 | 1
ep_wind_onshore_G100000925093 | Mineo Militello Vizzini wind park_-- | wind | ITA | 2024 |  | Sicily |  | active | 0.101 | 2024 | 48.4 | 2.31 | 1

## Hourly_Demand_Data
country | month | day | hour | elc_commercial | elc_industry | elc_residential
IT | 1 | 1 | 1 | 11643.45 | 9980.1 | 11643.45
IT | 1 | 1 | 2 | 11210.85 | 9609.3 | 11210.85
IT | 1 | 1 | 3 | 11097.8 | 9512.4 | 11097.8
IT | 1 | 1 | 4 | 11097.8 | 9512.4 | 11097.8
IT | 1 | 1 | 5 | 11594.8 | 9938.4 | 11594.8
IT | 1 | 1 | 6 | 13843.55 | 11865.9 | 13843.55
IT | 1 | 1 | 7 | 15273.3 | 13091.4 | 15273.3
IT | 1 | 1 | 8 | 16085.3 | 13787.4 | 16085.3
IT | 1 | 1 | 9 | 16644.6 | 14266.8 | 16644.6
IT | 1 | 1 | 10 | 16744.7 | 14352.6 | 16744.7
IT | 1 | 1 | 11 | 16607.15 | 14234.7 | 16607.15
IT | 1 | 1 | 12 | 16586.85 | 14217.3 | 16586.85
IT | 1 | 1 | 13 | 16460.15 | 14108.7 | 16460.15
IT | 1 | 1 | 14 | 16424.45 | 14078.1 | 16424.45
IT | 1 | 1 | 15 | 16445.45 | 14096.1 | 16445.45
IT | 1 | 1 | 16 | 16509.5 | 14151 | 16509.5
IT | 1 | 1 | 17 | 16923.2 | 14505.6 | 16923.2
IT | 1 | 1 | 18 | 16962.05 | 14538.9 | 16962.05
IT | 1 | 1 | 19 | 16962.05 | 14538.9 | 16962.05
IT | 1 | 1 | 20 | 16502.85 | 14145.3 | 16502.85
IT | 1 | 1 | 21 | 15389.5 | 13191 | 15389.5
IT | 1 | 1 | 22 | 14774.2 | 12663.6 | 14774.2
IT | 1 | 1 | 23 | 13933.85 | 11943.3 | 13933.85
IT | 1 | 1 | 24 | 12088.3 | 10361.4 | 12088.3
IT | 1 | 2 | 1 | 11494.7 | 9852.6 | 11494.7
IT | 1 | 2 | 2 | 11029.2 | 9453.6 | 11029.2
IT | 1 | 2 | 3 | 10916.5 | 9357 | 10916.5
IT | 1 | 2 | 4 | 10916.5 | 9357 | 10916.5
IT | 1 | 2 | 5 | 11401.25 | 9772.5 | 11401.25
IT | 1 | 2 | 6 | 13349 | 11442 | 13349
IT | 1 | 2 | 7 | 14925.75 | 12793.5 | 14925.75
IT | 1 | 2 | 8 | 16023.7 | 13734.6 | 16023.7
IT | 1 | 2 | 9 | 16471 | 14118 | 16471
IT | 1 | 2 | 10 | 16590 | 14220 | 16590
IT | 1 | 2 | 11 | 16586.85 | 14217.3 | 16586.85
IT | 1 | 2 | 12 | 16470.3 | 14117.4 | 16470.3
IT | 1 | 2 | 13 | 16357.25 | 14020.5 | 16357.25
IT | 1 | 2 | 14 | 16357.25 | 14020.5 | 16357.25
IT | 1 | 2 | 15 | 16342.2 | 14007.6 | 16342.2
IT | 1 | 2 | 16 | 16445.45 | 14096.1 | 16445.45
IT | 1 | 2 | 17 | 16923.2 | 14505.6 | 16923.2
IT | 1 | 2 | 18 | 16962.05 | 14538.9 | 16962.05
IT | 1 | 2 | 19 | 16962.05 | 14538.9 | 16962.05
IT | 1 | 2 | 20 | 16502.85 | 14145.3 | 16502.85
IT | 1 | 2 | 21 | 15389.5 | 13191 | 15389.5
IT | 1 | 2 | 22 | 14784 | 12672 | 14784
IT | 1 | 2 | 23 | 13869.45 | 11888.1 | 13869.45
IT | 1 | 2 | 24 | 11973.15 | 10262.7 | 11973.15
IT | 1 | 3 | 1 | 11426.8 | 9794.4 | 11426.8
IT | 1 | 3 | 2 | 10961.65 | 9395.7 | 10961.65
IT | 1 | 3 | 3 | 10916.5 | 9357 | 10916.5
IT | 1 | 3 | 4 | 10916.5 | 9357 | 10916.5
IT | 1 | 3 | 5 | 11407.9 | 9778.2 | 11407.9
IT | 1 | 3 | 6 | 13425.3 | 11507.4 | 13425.3
IT | 1 | 3 | 7 | 15280.3 | 13097.4 | 15280.3
IT | 1 | 3 | 8 | 16061.85 | 13767.3 | 16061.85
IT | 1 | 3 | 9 | 16599.8 | 14228.4 | 16599.8
IT | 1 | 3 | 10 | 16625 | 14250 | 16625
IT | 1 | 3 | 11 | 16513.7 | 14154.6 | 16513.7
IT | 1 | 3 | 12 | 16353.4 | 14017.2 | 16353.4
IT | 1 | 3 | 13 | 16273.95 | 13949.1 | 16273.95
IT | 1 | 3 | 14 | 16182.6 | 13870.8 | 16182.6
IT | 1 | 3 | 15 | 16112.6 | 13810.8 | 16112.6
IT | 1 | 3 | 16 | 16257.15 | 13934.7 | 16257.15
IT | 1 | 3 | 17 | 16562 | 14196 | 16562
IT | 1 | 3 | 18 | 16962.05 | 14538.9 | 16962.05
IT | 1 | 3 | 19 | 16962.05 | 14538.9 | 16962.05
IT | 1 | 3 | 20 | 16502.85 | 14145.3 | 16502.85
IT | 1 | 3 | 21 | 15443.75 | 13237.5 | 15443.75
IT | 1 | 3 | 22 | 14774.2 | 12663.6 | 14774.2
IT | 1 | 3 | 23 | 13933.85 | 11943.3 | 13933.85
IT | 1 | 3 | 24 | 12094.95 | 10367.1 | 12094.95
IT | 1 | 4 | 1 | 11501.35 | 9858.3 | 11501.35
IT | 1 | 4 | 2 | 11035.85 | 9459.3 | 11035.85
IT | 1 | 4 | 3 | 10955 | 9390 | 10955
IT | 1 | 4 | 4 | 10968.65 | 9401.7 | 10968.65
IT | 1 | 4 | 5 | 11441.15 | 9806.7 | 11441.15
IT | 1 | 4 | 6 | 13711.95 | 11753.1 | 13711.95
IT | 1 | 4 | 7 | 15280.3 | 13097.4 | 15280.3
IT | 1 | 4 | 8 | 16061.85 | 13767.3 | 16061.85
IT | 1 | 4 | 9 | 16615.55 | 14241.9 | 16615.55
IT | 1 | 4 | 10 | 16590 | 14220 | 16590
IT | 1 | 4 | 11 | 16434.6 | 14086.8 | 16434.6
IT | 1 | 4 | 12 | 16137.8 | 13832.4 | 16137.8
IT | 1 | 4 | 13 | 15972.95 | 13691.1 | 15972.95
IT | 1 | 4 | 14 | 15766.45 | 13514.1 | 15766.45
IT | 1 | 4 | 15 | 15740.55 | 13491.9 | 15740.55
IT | 1 | 4 | 16 | 15785 | 13530 | 15785
IT | 1 | 4 | 17 | 16063.95 | 13769.1 | 16063.95
IT | 1 | 4 | 18 | 16446.5 | 14097 | 16446.5
IT | 1 | 4 | 19 | 16430.05 | 14082.9 | 16430.05
IT | 1 | 4 | 20 | 16408 | 14064 | 16408
IT | 1 | 4 | 21 | 15450.75 | 13243.5 | 15450.75
IT | 1 | 4 | 22 | 14784 | 12672 | 14784
IT | 1 | 4 | 23 | 13869.45 | 11888.1 | 13869.45
IT | 1 | 4 | 24 | 11750.55 | 10071.9 | 11750.55
IT | 1 | 5 | 1 | 11243.05 | 9636.9 | 11243.05
IT | 1 | 5 | 2 | 10647 | 9126 | 10647
IT | 1 | 5 | 3 | 10407.95 | 8921.1 | 10407.95
IT | 1 | 5 | 4 | 10398.85 | 8913.3 | 10398.85
IT | 1 | 5 | 5 | 10479 | 8982 | 10479
IT | 1 | 5 | 6 | 11422.6 | 9790.8 | 11422.6
IT | 1 | 5 | 7 | 12096.35 | 10368.3 | 12096.35
IT | 1 | 5 | 8 | 13186.95 | 11303.1 | 13186.95
IT | 1 | 5 | 9 | 13693.4 | 11737.2 | 13693.4
IT | 1 | 5 | 10 | 13808.2 | 11835.6 | 13808.2
IT | 1 | 5 | 11 | 13907.25 | 11920.5 | 13907.25
IT | 1 | 5 | 12 | 13627.25 | 11680.5 | 13627.25
IT | 1 | 5 | 13 | 13439.65 | 11519.7 | 13439.65
IT | 1 | 5 | 14 | 13326.25 | 11422.5 | 13326.25
IT | 1 | 5 | 15 | 13317.15 | 11414.7 | 13317.15
IT | 1 | 5 | 16 | 13460.65 | 11537.7 | 13460.65
IT | 1 | 5 | 17 | 13756.75 | 11791.5 | 13756.75
IT | 1 | 5 | 18 | 14296.1 | 12253.8 | 14296.1
IT | 1 | 5 | 19 | 14480.2 | 12411.6 | 14480.2
IT | 1 | 5 | 20 | 14381.85 | 12327.3 | 14381.85
IT | 1 | 5 | 21 | 14165.2 | 12141.6 | 14165.2
IT | 1 | 5 | 22 | 13856.15 | 11876.7 | 13856.15
IT | 1 | 5 | 23 | 13300 | 11400 | 13300
IT | 1 | 5 | 24 | 11698.75 | 10027.5 | 11698.75
IT | 1 | 6 | 1 | 11232.9 | 9628.2 | 11232.9
IT | 1 | 6 | 2 | 10647 | 9126 | 10647
IT | 1 | 6 | 3 | 10428.95 | 8939.1 | 10428.95
IT | 1 | 6 | 4 | 10419.85 | 8931.3 | 10419.85
IT | 1 | 6 | 5 | 10479 | 8982 | 10479
IT | 1 | 6 | 6 | 11384.1 | 9757.8 | 11384.1
IT | 1 | 6 | 7 | 12233.2 | 10485.6 | 12233.2
IT | 1 | 6 | 8 | 13323.8 | 11420.4 | 13323.8
IT | 1 | 6 | 9 | 13693.4 | 11737.2 | 13693.4
IT | 1 | 6 | 10 | 13862.8 | 11882.4 | 13862.8
IT | 1 | 6 | 11 | 13907.25 | 11920.5 | 13907.25
IT | 1 | 6 | 12 | 13670.3 | 11717.4 | 13670.3
IT | 1 | 6 | 13 | 13466.6 | 11542.8 | 13466.6
IT | 1 | 6 | 14 | 13393.1 | 11479.8 | 13393.1
IT | 1 | 6 | 15 | 13483.05 | 11556.9 | 13483.05
IT | 1 | 6 | 16 | 13604.5 | 11661 | 13604.5
IT | 1 | 6 | 17 | 14106.05 | 12090.9 | 14106.05
IT | 1 | 6 | 18 | 14452.2 | 12387.6 | 14452.2
IT | 1 | 6 | 19 | 14463.75 | 12397.5 | 14463.75
IT | 1 | 6 | 20 | 14381.85 | 12327.3 | 14381.85
IT | 1 | 6 | 21 | 14158.55 | 12135.9 | 14158.55
IT | 1 | 6 | 22 | 13856.15 | 11876.7 | 13856.15
IT | 1 | 6 | 23 | 13300 | 11400 | 13300
IT | 1 | 6 | 24 | 11965.45 | 10256.1 | 11965.45
IT | 1 | 7 | 1 | 11461.1 | 9823.8 | 11461.1
IT | 1 | 7 | 2 | 10996.65 | 9425.7 | 10996.65
IT | 1 | 7 | 3 | 10846.5 | 9297 | 10846.5
IT | 1 | 7 | 4 | 10846.5 | 9297 | 10846.5
IT | 1 | 7 | 5 | 11323.2 | 9705.6 | 11323.2
IT | 1 | 7 | 6 | 13295.45 | 11396.1 | 13295.45
IT | 1 | 7 | 7 | 14925.75 | 12793.5 | 14925.75
IT | 1 | 7 | 8 | 16023.7 | 13734.6 | 16023.7
IT | 1 | 7 | 9 | 16454.55 | 14103.9 | 16454.55
IT | 1 | 7 | 10 | 16590 | 14220 | 16590
IT | 1 | 7 | 11 | 16284.1 | 13957.8 | 16284.1
IT | 1 | 7 | 12 | 16097.2 | 13797.6 | 16097.2
IT | 1 | 7 | 13 | 15972.95 | 13691.1 | 15972.95
IT | 1 | 7 | 14 | 15876 | 13608 | 15876
IT | 1 | 7 | 15 | 15751.4 | 13501.2 | 15751.4
IT | 1 | 7 | 16 | 15958.25 | 13678.5 | 15958.25
IT | 1 | 7 | 17 | 16133.95 | 13829.1 | 16133.95
IT | 1 | 7 | 18 | 16600.5 | 14229 | 16600.5
IT | 1 | 7 | 19 | 16889.25 | 14476.5 | 16889.25
IT | 1 | 7 | 20 | 16482.9 | 14128.2 | 16482.9
IT | 1 | 7 | 21 | 15389.5 | 13191 | 15389.5
IT | 1 | 7 | 22 | 14784 | 12672 | 14784
IT | 1 | 7 | 23 | 13869.45 | 11888.1 | 13869.45
IT | 1 | 7 | 24 | 11973.15 | 10262.7 | 11973.15
IT | 1 | 8 | 1 | 11426.8 | 9794.4 | 11426.8
IT | 1 | 8 | 2 | 10963.05 | 9396.9 | 10963.05
IT | 1 | 8 | 3 | 10868.2 | 9315.6 | 10868.2
IT | 1 | 8 | 4 | 10916.5 | 9357 | 10916.5
IT | 1 | 8 | 5 | 11401.25 | 9772.5 | 11401.25
IT | 1 | 8 | 6 | 13349 | 11442 | 13349
IT | 1 | 8 | 7 | 14925.75 | 12793.5 | 14925.75
IT | 1 | 8 | 8 | 16023.7 | 13734.6 | 16023.7
IT | 1 | 8 | 9 | 16419.2 | 14073.6 | 16419.2
IT | 1 | 8 | 10 | 16590 | 14220 | 16590
IT | 1 | 8 | 11 | 16607.15 | 14234.7 | 16607.15
IT | 1 | 8 | 12 | 16586.85 | 14217.3 | 16586.85
IT | 1 | 8 | 13 | 16503.55 | 14145.9 | 16503.55
IT | 1 | 8 | 14 | 16460.15 | 14108.7 | 16460.15
IT | 1 | 8 | 15 | 16445.45 | 14096.1 | 16445.45
IT | 1 | 8 | 16 | 16445.45 | 14096.1 | 16445.45
IT | 1 | 8 | 17 | 16708.3 | 14321.4 | 16708.3
IT | 1 | 8 | 18 | 16962.05 | 14538.9 | 16962.05
IT | 1 | 8 | 19 | 16962.05 | 14538.9 | 16962.05
IT | 1 | 8 | 20 | 16502.85 | 14145.3 | 16502.85
IT | 1 | 8 | 21 | 15389.5 | 13191 | 15389.5
IT | 1 | 8 | 22 | 14784 | 12672 | 14784
IT | 1 | 8 | 23 | 13907.6 | 11920.8 | 13907.6
IT | 1 | 8 | 24 | 11973.15 | 10262.7 | 11973.15
IT | 1 | 9 | 1 | 11426.8 | 9794.4 | 11426.8
IT | 1 | 9 | 2 | 11014.5 | 9441 | 11014.5
IT | 1 | 9 | 3 | 10861.9 | 9310.2 | 10861.9
IT | 1 | 9 | 4 | 10916.5 | 9357 | 10916.5
IT | 1 | 9 | 5 | 11401.25 | 9772.5 | 11401.25
IT | 1 | 9 | 6 | 13349 | 11442 | 13349
IT | 1 | 9 | 7 | 14925.75 | 12793.5 | 14925.75
IT | 1 | 9 | 8 | 16023.7 | 13734.6 | 16023.7
IT | 1 | 9 | 9 | 16454.55 | 14103.9 | 16454.55
IT | 1 | 9 | 10 | 16590 | 14220 | 16590
IT | 1 | 9 | 11 | 16607.15 | 14234.7 | 16607.15
IT | 1 | 9 | 12 | 16586.85 | 14217.3 | 16586.85
IT | 1 | 9 | 13 | 16503.55 | 14145.9 | 16503.55
IT | 1 | 9 | 14 | 16460.15 | 14108.7 | 16460.15
IT | 1 | 9 | 15 | 16409.75 | 14065.5 | 16409.75
IT | 1 | 9 | 16 | 16445.45 | 14096.1 | 16445.45
IT | 1 | 9 | 17 | 16708.3 | 14321.4 | 16708.3
IT | 1 | 9 | 18 | 16962.05 | 14538.9 | 16962.05
IT | 1 | 9 | 19 | 16962.05 | 14538.9 | 16962.05
IT | 1 | 9 | 20 | 16502.85 | 14145.3 | 16502.85
IT | 1 | 9 | 21 | 15389.5 | 13191 | 15389.5
IT | 1 | 9 | 22 | 14784 | 12672 | 14784
IT | 1 | 9 | 23 | 13907.6 | 11920.8 | 13907.6
IT | 1 | 9 | 24 | 12037.2 | 10317.6 | 12037.2
IT | 1 | 10 | 1 | 11446.4 | 9811.2 | 11446.4
IT | 1 | 10 | 2 | 10963.05 | 9396.9 | 10963.05
IT | 1 | 10 | 3 | 10868.2 | 9315.6 | 10868.2
IT | 1 | 10 | 4 | 10916.5 | 9357 | 10916.5
IT | 1 | 10 | 5 | 11401.25 | 9772.5 | 11401.25
IT | 1 | 10 | 6 | 13349 | 11442 | 13349
IT | 1 | 10 | 7 | 14925.75 | 12793.5 | 14925.75
IT | 1 | 10 | 8 | 16023.7 | 13734.6 | 16023.7
IT | 1 | 10 | 9 | 16427.6 | 14080.8 | 16427.6
IT | 1 | 10 | 10 | 16590 | 14220 | 16590
IT | 1 | 10 | 11 | 16534.35 | 14172.3 | 16534.35
IT | 1 | 10 | 12 | 16470.3 | 14117.4 | 16470.3
IT | 1 | 10 | 13 | 16424.45 | 14078.1 | 16424.45
IT | 1 | 10 | 14 | 16357.25 | 14020.5 | 16357.25
IT | 1 | 10 | 15 | 16312.45 | 13982.1 | 16312.45
IT | 1 | 10 | 16 | 16409.75 | 14065.5 | 16409.75
IT | 1 | 10 | 17 | 16708.3 | 14321.4 | 16708.3
IT | 1 | 10 | 18 | 16962.05 | 14538.9 | 16962.05
IT | 1 | 10 | 19 | 16962.05 | 14538.9 | 16962.05
IT | 1 | 10 | 20 | 16502.85 | 14145.3 | 16502.85
IT | 1 | 10 | 21 | 15389.5 | 13191 | 15389.5
IT | 1 | 10 | 22 | 14774.2 | 12663.6 | 14774.2
IT | 1 | 10 | 23 | 13933.85 | 11943.3 | 13933.85
IT | 1 | 10 | 24 | 12088.3 | 10361.4 | 12088.3
IT | 1 | 11 | 1 | 11494.7 | 9852.6 | 11494.7
IT | 1 | 11 | 2 | 11035.85 | 9459.3 | 11035.85
IT | 1 | 11 | 3 | 10923.15 | 9362.7 | 10923.15
IT | 1 | 11 | 4 | 10935.75 | 9373.5 | 10935.75
IT | 1 | 11 | 5 | 11407.9 | 9778.2 | 11407.9
IT | 1 | 11 | 6 | 13460.3 | 11537.4 | 13460.3
IT | 1 | 11 | 7 | 15072.4 | 12919.2 | 15072.4
IT | 1 | 11 | 8 | 16024.75 | 13735.5 | 16024.75
IT | 1 | 11 | 9 | 16471 | 14118 | 16471
IT | 1 | 11 | 10 | 16598.4 | 14227.2 | 16598.4
IT | 1 | 11 | 11 | 16607.15 | 14234.7 | 16607.15
IT | 1 | 11 | 12 | 16470.3 | 14117.4 | 16470.3
IT | 1 | 11 | 13 | 16327.15 | 13994.7 | 16327.15
IT | 1 | 11 | 14 | 16320.5 | 13989 | 16320.5
IT | 1 | 11 | 15 | 16258.9 | 13936.2 | 16258.9
IT | 1 | 11 | 16 | 16305.8 | 13976.4 | 16305.8
IT | 1 | 11 | 17 | 16629.2 | 14253.6 | 16629.2
IT | 1 | 11 | 18 | 16962.05 | 14538.9 | 16962.05
IT | 1 | 11 | 19 | 16962.05 | 14538.9 | 16962.05
IT | 1 | 11 | 20 | 16490.6 | 14134.8 | 16490.6
IT | 1 | 11 | 21 | 15377.25 | 13180.5 | 15377.25
IT | 1 | 11 | 22 | 14775.25 | 12664.5 | 14775.25
IT | 1 | 11 | 23 | 13934.9 | 11944.2 | 13934.9
IT | 1 | 11 | 24 | 11816.35 | 10128.3 | 11816.35
IT | 1 | 12 | 1 | 11244.1 | 9637.8 | 11244.1
IT | 1 | 12 | 2 | 10697.05 | 9168.9 | 10697.05
IT | 1 | 12 | 3 | 10544.1 | 9037.8 | 10544.1
IT | 1 | 12 | 4 | 10528 | 9024 | 10528
IT | 1 | 12 | 5 | 10572.1 | 9061.8 | 10572.1
IT | 1 | 12 | 6 | 11494.35 | 9852.3 | 11494.35
IT | 1 | 12 | 7 | 12605.6 | 10804.8 | 12605.6
IT | 1 | 12 | 8 | 13588.4 | 11647.2 | 13588.4
IT | 1 | 12 | 9 | 14199.85 | 12171.3 | 14199.85
IT | 1 | 12 | 10 | 14645.75 | 12553.5 | 14645.75
IT | 1 | 12 | 11 | 14486.15 | 12416.7 | 14486.15
IT | 1 | 12 | 12 | 14431.2 | 12369.6 | 14431.2
IT | 1 | 12 | 13 | 14371.35 | 12318.3 | 14371.35
IT | 1 | 12 | 14 | 14314.65 | 12269.7 | 14314.65
IT | 1 | 12 | 15 | 14314.65 | 12269.7 | 14314.65
IT | 1 | 12 | 16 | 14514.5 | 12441 | 14514.5
IT | 1 | 12 | 17 | 15260.7 | 13080.6 | 15260.7
IT | 1 | 12 | 18 | 15387.75 | 13189.5 | 15387.75
IT | 1 | 12 | 19 | 15568 | 13344 | 15568
IT | 1 | 12 | 20 | 15046.5 | 12897 | 15046.5
IT | 1 | 12 | 21 | 14514.85 | 12441.3 | 14514.85
IT | 1 | 12 | 22 | 14152.25 | 12130.5 | 14152.25
IT | 1 | 12 | 23 | 13548.85 | 11613.3 | 13548.85
IT | 1 | 12 | 24 | 11811.1 | 10123.8 | 11811.1
IT | 1 | 13 | 1 | 11238.85 | 9633.3 | 11238.85
IT | 1 | 13 | 2 | 10691.45 | 9164.1 | 10691.45
IT | 1 | 13 | 3 | 10494.75 | 8995.5 | 10494.75
IT | 1 | 13 | 4 | 10485.65 | 8987.7 | 10485.65
IT | 1 | 13 | 5 | 10544.8 | 9038.4 | 10544.8
IT | 1 | 13 | 6 | 11446.05 | 9810.9 | 11446.05
IT | 1 | 13 | 7 | 12415.2 | 10641.6 | 12415.2
IT | 1 | 13 | 8 | 13412.35 | 11496.3 | 13412.35
IT | 1 | 13 | 9 | 13842.15 | 11864.7 | 13842.15
IT | 1 | 13 | 10 | 14323.4 | 12277.2 | 14323.4
IT | 1 | 13 | 11 | 14486.15 | 12416.7 | 14486.15
IT | 1 | 13 | 12 | 14486.15 | 12416.7 | 14486.15
IT | 1 | 13 | 13 | 14371.35 | 12318.3 | 14371.35
IT | 1 | 13 | 14 | 14314.65 | 12269.7 | 14314.65
IT | 1 | 13 | 15 | 14314.65 | 12269.7 | 14314.65
IT | 1 | 13 | 16 | 14514.5 | 12441 | 14514.5
IT | 1 | 13 | 17 | 15260.7 | 13080.6 | 15260.7
IT | 1 | 13 | 18 | 15387.75 | 13189.5 | 15387.75
IT | 1 | 13 | 19 | 15399.3 | 13199.4 | 15399.3
IT | 1 | 13 | 20 | 14983.85 | 12843.3 | 14983.85
IT | 1 | 13 | 21 | 14459.9 | 12394.2 | 14459.9
IT | 1 | 13 | 22 | 14097.3 | 12083.4 | 14097.3
IT | 1 | 13 | 23 | 13463.8 | 11540.4 | 13463.8
IT | 1 | 13 | 24 | 11973.15 | 10262.7 | 11973.15
IT | 1 | 14 | 1 | 11428.2 | 9795.6 | 11428.2
IT | 1 | 14 | 2 | 10963.05 | 9396.9 | 10963.05
IT | 1 | 14 | 3 | 10850 | 9300 | 10850
IT | 1 | 14 | 4 | 10916.5 | 9357 | 10916.5
IT | 1 | 14 | 5 | 11401.25 | 9772.5 | 11401.25
IT | 1 | 14 | 6 | 13349 | 11442 | 13349
IT | 1 | 14 | 7 | 14925.75 | 12793.5 | 14925.75
IT | 1 | 14 | 8 | 16023.7 | 13734.6 | 16023.7
IT | 1 | 14 | 9 | 16471 | 14118 | 16471
IT | 1 | 14 | 10 | 16590 | 14220 | 16590
IT | 1 | 14 | 11 | 16607.15 | 14234.7 | 16607.15
IT | 1 | 14 | 12 | 16607.15 | 14234.7 | 16607.15
IT | 1 | 14 | 13 | 16576.7 | 14208.6 | 16576.7
IT | 1 | 14 | 14 | 16524.2 | 14163.6 | 16524.2
IT | 1 | 14 | 15 | 16509.5 | 14151 | 16509.5
IT | 1 | 14 | 16 | 16562 | 14196 | 16562
IT | 1 | 14 | 17 | 16923.2 | 14505.6 | 16923.2
IT | 1 | 14 | 18 | 16962.05 | 14538.9 | 16962.05
IT | 1 | 14 | 19 | 16962.05 | 14538.9 | 16962.05
IT | 1 | 14 | 20 | 16502.85 | 14145.3 | 16502.85
IT | 1 | 14 | 21 | 15377.25 | 13180.5 | 15377.25
IT | 1 | 14 | 22 | 14774.2 | 12663.6 | 14774.2
IT | 1 | 14 | 23 | 13934.9 | 11944.2 | 13934.9
IT | 1 | 14 | 24 | 12094.95 | 10367.1 | 12094.95
IT | 1 | 15 | 1 | 11513.95 | 9869.1 | 11513.95
IT | 1 | 15 | 2 | 11035.85 | 9459.3 | 11035.85
IT | 1 | 15 | 3 | 10935.75 | 9373.5 | 10935.75
IT | 1 | 15 | 4 | 10968.65 | 9401.7 | 10968.65
IT | 1 | 15 | 5 | 11441.15 | 9806.7 | 11441.15
IT | 1 | 15 | 6 | 13711.95 | 11753.1 | 13711.95
IT | 1 | 15 | 7 | 15280.3 | 13097.4 | 15280.3
IT | 1 | 15 | 8 | 16061.85 | 13767.3 | 16061.85
IT | 1 | 15 | 9 | 16573.9 | 14206.2 | 16573.9
IT | 1 | 15 | 10 | 16696.4 | 14311.2 | 16696.4
IT | 1 | 15 | 11 | 16658.95 | 14279.1 | 16658.95
IT | 1 | 15 | 12 | 16642.5 | 14265 | 16642.5
IT | 1 | 15 | 13 | 16632 | 14256 | 16632
IT | 1 | 15 | 14 | 16632 | 14256 | 16632
IT | 1 | 15 | 15 | 16648.45 | 14270.1 | 16648.45
IT | 1 | 15 | 16 | 16754.85 | 14361.3 | 16754.85
IT | 1 | 15 | 17 | 17096.1 | 14653.8 | 17096.1
IT | 1 | 15 | 18 | 17208.8 | 14750.4 | 17208.8
IT | 1 | 15 | 19 | 17227.7 | 14766.6 | 17227.7
IT | 1 | 15 | 20 | 16584.75 | 14215.5 | 16584.75
IT | 1 | 15 | 21 | 15364.3 | 13169.4 | 15364.3
IT | 1 | 15 | 22 | 14778.05 | 12666.9 | 14778.05
IT | 1 | 15 | 23 | 13936.3 | 11945.4 | 13936.3
IT | 1 | 15 | 24 | 12065.55 | 10341.9 | 12065.55
IT | 1 | 16 | 1 | 11498.55 | 9855.9 | 11498.55
IT | 1 | 16 | 2 | 11065.6 | 9484.8 | 11065.6
IT | 1 | 16 | 3 | 10968.65 | 9401.7 | 10968.65
IT | 1 | 16 | 4 | 10952.9 | 9388.2 | 10952.9
IT | 1 | 16 | 5 | 11425.4 | 9793.2 | 11425.4
IT | 1 | 16 | 6 | 13760.6 | 11794.8 | 13760.6
IT | 1 | 16 | 7 | 15247.75 | 13069.5 | 15247.75
IT | 1 | 16 | 8 | 16085.3 | 13787.4 | 16085.3
IT | 1 | 16 | 9 | 16573.9 | 14206.2 | 16573.9
IT | 1 | 16 | 10 | 16821 | 14418 | 16821
IT | 1 | 16 | 11 | 16658.95 | 14279.1 | 16658.95
IT | 1 | 16 | 12 | 16642.5 | 14265 | 16642.5
IT | 1 | 16 | 13 | 16596.65 | 14225.7 | 16596.65
IT | 1 | 16 | 14 | 16596.65 | 14225.7 | 16596.65
IT | 1 | 16 | 15 | 16581.95 | 14213.1 | 16581.95
IT | 1 | 16 | 16 | 16639.7 | 14262.6 | 16639.7
IT | 1 | 16 | 17 | 17024.7 | 14592.6 | 17024.7
IT | 1 | 16 | 18 | 17182.9 | 14728.2 | 17182.9
IT | 1 | 16 | 19 | 17236.45 | 14774.1 | 17236.45
IT | 1 | 16 | 20 | 16584.75 | 14215.5 | 16584.75
IT | 1 | 16 | 21 | 15331.05 | 13140.9 | 15331.05
IT | 1 | 16 | 22 | 14715.75 | 12613.5 | 14715.75
IT | 1 | 16 | 23 | 14064.4 | 12055.2 | 14064.4
IT | 1 | 16 | 24 | 12112.45 | 10382.1 | 12112.45
IT | 1 | 17 | 1 | 11643.45 | 9980.1 | 11643.45
IT | 1 | 17 | 2 | 11177.6 | 9580.8 | 11177.6
IT | 1 | 17 | 3 | 11007.5 | 9435 | 11007.5
IT | 1 | 17 | 4 | 11007.5 | 9435 | 11007.5
IT | 1 | 17 | 5 | 11515.35 | 9870.3 | 11515.35
IT | 1 | 17 | 6 | 13760.6 | 11794.8 | 13760.6
IT | 1 | 17 | 7 | 15247.75 | 13069.5 | 15247.75
IT | 1 | 17 | 8 | 16058 | 13764 | 16058
IT | 1 | 17 | 9 | 16644.6 | 14266.8 | 16644.6
IT | 1 | 17 | 10 | 16770.6 | 14374.8 | 16770.6
IT | 1 | 17 | 11 | 16607.15 | 14234.7 | 16607.15
IT | 1 | 17 | 12 | 16607.15 | 14234.7 | 16607.15
IT | 1 | 17 | 13 | 16596.65 | 14225.7 | 16596.65
IT | 1 | 17 | 14 | 16596.65 | 14225.7 | 16596.65
IT | 1 | 17 | 15 | 16562 | 14196 | 16562
IT | 1 | 17 | 16 | 16581.95 | 14213.1 | 16581.95
IT | 1 | 17 | 17 | 16923.2 | 14505.6 | 16923.2
IT | 1 | 17 | 18 | 17182.9 | 14728.2 | 17182.9
IT | 1 | 17 | 19 | 17236.45 | 14774.1 | 17236.45
IT | 1 | 17 | 20 | 16551.5 | 14187 | 16551.5
IT | 1 | 17 | 21 | 15350.3 | 13157.4 | 15350.3
IT | 1 | 17 | 22 | 14773.85 | 12663.3 | 14773.85
IT | 1 | 17 | 23 | 13964.65 | 11969.7 | 13964.65
IT | 1 | 17 | 24 | 12112.45 | 10382.1 | 12112.45
IT | 1 | 18 | 1 | 11632.25 | 9970.5 | 11632.25
IT | 1 | 18 | 2 | 11210.85 | 9609.3 | 11210.85
IT | 1 | 18 | 3 | 11167.45 | 9572.1 | 11167.45
IT | 1 | 18 | 4 | 11233.95 | 9629.1 | 11233.95
IT | 1 | 18 | 5 | 11728.85 | 10053.3 | 11728.85
IT | 1 | 18 | 6 | 13971.65 | 11975.7 | 13971.65
IT | 1 | 18 | 7 | 15263.5 | 13083 | 15263.5
IT | 1 | 18 | 8 | 16075.5 | 13779 | 16075.5
IT | 1 | 18 | 9 | 16558.15 | 14192.7 | 16558.15
IT | 1 | 18 | 10 | 16764.65 | 14369.7 | 16764.65
IT | 1 | 18 | 11 | 16761.85 | 14367.3 | 16761.85
IT | 1 | 18 | 12 | 16642.5 | 14265 | 16642.5
IT | 1 | 18 | 13 | 16596.65 | 14225.7 | 16596.65
IT | 1 | 18 | 14 | 16596.65 | 14225.7 | 16596.65
IT | 1 | 18 | 15 | 16581.95 | 14213.1 | 16581.95
IT | 1 | 18 | 16 | 16581.95 | 14213.1 | 16581.95
IT | 1 | 18 | 17 | 17096.1 | 14653.8 | 17096.1
IT | 1 | 18 | 18 | 17249.75 | 14785.5 | 17249.75
IT | 1 | 18 | 19 | 17240.65 | 14777.7 | 17240.65
IT | 1 | 18 | 20 | 16589.65 | 14219.7 | 16589.65
IT | 1 | 18 | 21 | 15366.75 | 13171.5 | 15366.75
IT | 1 | 18 | 22 | 14773.85 | 12663.3 | 14773.85
IT | 1 | 18 | 23 | 14083.3 | 12071.4 | 14083.3
IT | 1 | 18 | 24 | 11868.85 | 10173.3 | 11868.85
IT | 1 | 19 | 1 | 11308.5 | 9693 | 11308.5
IT | 1 | 19 | 2 | 10921.4 | 9361.2 | 10921.4
IT | 1 | 19 | 3 | 10710.7 | 9180.6 | 10710.7
IT | 1 | 19 | 4 | 10803.45 | 9260.1 | 10803.45
IT | 1 | 19 | 5 | 10760.4 | 9223.2 | 10760.4
IT | 1 | 19 | 6 | 11726.05 | 10050.9 | 11726.05
IT | 1 | 19 | 7 | 12836.25 | 11002.5 | 12836.25
IT | 1 | 19 | 8 | 13870.85 | 11889.3 | 13870.85
IT | 1 | 19 | 9 | 14331.1 | 12283.8 | 14331.1
IT | 1 | 19 | 10 | 14920.5 | 12789 | 14920.5
IT | 1 | 19 | 11 | 14827.05 | 12708.9 | 14827.05
IT | 1 | 19 | 12 | 14604.8 | 12518.4 | 14604.8
IT | 1 | 19 | 13 | 14544.95 | 12467.1 | 14544.95
IT | 1 | 19 | 14 | 14710.85 | 12609.3 | 14710.85
IT | 1 | 19 | 15 | 14879.9 | 12754.2 | 14879.9
IT | 1 | 19 | 16 | 15208.55 | 13035.9 | 15208.55
IT | 1 | 19 | 17 | 15874.25 | 13606.5 | 15874.25
IT | 1 | 19 | 18 | 15948.45 | 13670.1 | 15948.45
IT | 1 | 19 | 19 | 15946.7 | 13668.6 | 15946.7
IT | 1 | 19 | 20 | 15338.4 | 13147.2 | 15338.4
IT | 1 | 19 | 21 | 14686.7 | 12588.6 | 14686.7
IT | 1 | 19 | 22 | 14334.6 | 12286.8 | 14334.6
IT | 1 | 19 | 23 | 13662.95 | 11711.1 | 13662.95
IT | 1 | 19 | 24 | 11816.35 | 10128.3 | 11816.35
IT | 1 | 20 | 1 | 11244.1 | 9637.8 | 11244.1
IT | 1 | 20 | 2 | 10697.05 | 9168.9 | 10697.05
IT | 1 | 20 | 3 | 10500.35 | 9000.3 | 10500.35
IT | 1 | 20 | 4 | 10491.25 | 8992.5 | 10491.25
IT | 1 | 20 | 5 | 10550.4 | 9043.2 | 10550.4
IT | 1 | 20 | 6 | 11446.05 | 9810.9 | 11446.05
IT | 1 | 20 | 7 | 12415.2 | 10641.6 | 12415.2
IT | 1 | 20 | 8 | 13412.35 | 11496.3 | 13412.35
IT | 1 | 20 | 9 | 13842.15 | 11864.7 | 13842.15
IT | 1 | 20 | 10 | 14472.5 | 12405 | 14472.5
IT | 1 | 20 | 11 | 14486.15 | 12416.7 | 14486.15
IT | 1 | 20 | 12 | 14486.15 | 12416.7 | 14486.15
IT | 1 | 20 | 13 | 14425.95 | 12365.1 | 14425.95
IT | 1 | 20 | 14 | 14369.6 | 12316.8 | 14369.6
IT | 1 | 20 | 15 | 14314.65 | 12269.7 | 14314.65
IT | 1 | 20 | 16 | 14514.5 | 12441 | 14514.5
IT | 1 | 20 | 17 | 15315.65 | 13127.7 | 15315.65
IT | 1 | 20 | 18 | 15556.45 | 13334.1 | 15556.45
IT | 1 | 20 | 19 | 15568 | 13344 | 15568
IT | 1 | 20 | 20 | 15038.45 | 12890.1 | 15038.45
IT | 1 | 20 | 21 | 14514.85 | 12441.3 | 14514.85
IT | 1 | 20 | 22 | 14152.25 | 12130.5 | 14152.25
IT | 1 | 20 | 23 | 13548.85 | 11613.3 | 13548.85
IT | 1 | 20 | 24 | 12088.3 | 10361.4 | 12088.3
IT | 1 | 21 | 1 | 11446.4 | 9811.2 | 11446.4
IT | 1 | 21 | 2 | 11029.2 | 9453.6 | 11029.2
IT | 1 | 21 | 3 | 10916.5 | 9357 | 10916.5
IT | 1 | 21 | 4 | 10916.5 | 9357 | 10916.5
IT | 1 | 21 | 5 | 11401.25 | 9772.5 | 11401.25
IT | 1 | 21 | 6 | 13349 | 11442 | 13349
IT | 1 | 21 | 7 | 14925.75 | 12793.5 | 14925.75
IT | 1 | 21 | 8 | 16024.75 | 13735.5 | 16024.75
IT | 1 | 21 | 9 | 16573.9 | 14206.2 | 16573.9
IT | 1 | 21 | 10 | 16641.8 | 14264.4 | 16641.8
IT | 1 | 21 | 11 | 16607.15 | 14234.7 | 16607.15
IT | 1 | 21 | 12 | 16607.15 | 14234.7 | 16607.15
IT | 1 | 21 | 13 | 16596.65 | 14225.7 | 16596.65
IT | 1 | 21 | 14 | 16596.65 | 14225.7 | 16596.65
IT | 1 | 21 | 15 | 16581.95 | 14213.1 | 16581.95
IT | 1 | 21 | 16 | 16581.95 | 14213.1 | 16581.95
IT | 1 | 21 | 17 | 16923.2 | 14505.6 | 16923.2
IT | 1 | 21 | 18 | 16962.05 | 14538.9 | 16962.05
IT | 1 | 21 | 19 | 16962.05 | 14538.9 | 16962.05
IT | 1 | 21 | 20 | 16507.05 | 14148.9 | 16507.05
IT | 1 | 21 | 21 | 15395.8 | 13196.4 | 15395.8
IT | 1 | 21 | 22 | 14750.75 | 12643.5 | 14750.75
IT | 1 | 21 | 23 | 13933.85 | 11943.3 | 13933.85
IT | 1 | 21 | 24 | 12088.3 | 10361.4 | 12088.3
IT | 1 | 22 | 1 | 11495.75 | 9853.5 | 11495.75
IT | 1 | 22 | 2 | 11030.25 | 9454.5 | 11030.25
IT | 1 | 22 | 3 | 10917.55 | 9357.9 | 10917.55
IT | 1 | 22 | 4 | 10917.55 | 9357.9 | 10917.55
IT | 1 | 22 | 5 | 11402.3 | 9773.4 | 11402.3
IT | 1 | 22 | 6 | 13425.3 | 11507.4 | 13425.3
IT | 1 | 22 | 7 | 15046.5 | 12897 | 15046.5
IT | 1 | 22 | 8 | 16024.75 | 13735.5 | 16024.75
IT | 1 | 22 | 9 | 16454.55 | 14103.9 | 16454.55
IT | 1 | 22 | 10 | 16590 | 14220 | 16590
IT | 1 | 22 | 11 | 16513.7 | 14154.6 | 16513.7
IT | 1 | 22 | 12 | 16434.6 | 14086.8 | 16434.6
IT | 1 | 22 | 13 | 16327.15 | 13994.7 | 16327.15
IT | 1 | 22 | 14 | 16273.95 | 13949.1 | 16273.95
IT | 1 | 22 | 15 | 16258.9 | 13936.2 | 16258.9
IT | 1 | 22 | 16 | 16312.45 | 13982.1 | 16312.45
IT | 1 | 22 | 17 | 16903.25 | 14488.5 | 16903.25
IT | 1 | 22 | 18 | 16962.05 | 14538.9 | 16962.05
IT | 1 | 22 | 19 | 17063.55 | 14625.9 | 17063.55
IT | 1 | 22 | 20 | 16561.65 | 14195.7 | 16561.65
IT | 1 | 22 | 21 | 15364.3 | 13169.4 | 15364.3
IT | 1 | 22 | 22 | 14778.05 | 12666.9 | 14778.05
IT | 1 | 22 | 23 | 13912.85 | 11925.3 | 13912.85
IT | 1 | 22 | 24 | 12108.95 | 10379.1 | 12108.95
IT | 1 | 23 | 1 | 11541.95 | 9893.1 | 11541.95
IT | 1 | 23 | 2 | 11081.35 | 9498.3 | 11081.35
IT | 1 | 23 | 3 | 10985.45 | 9416.1 | 10985.45
IT | 1 | 23 | 4 | 10985.45 | 9416.1 | 10985.45
IT | 1 | 23 | 5 | 11515.35 | 9870.3 | 11515.35
IT | 1 | 23 | 6 | 13760.6 | 11794.8 | 13760.6
IT | 1 | 23 | 7 | 15247.75 | 13069.5 | 15247.75
IT | 1 | 23 | 8 | 16058 | 13764 | 16058
IT | 1 | 23 | 9 | 16615.55 | 14241.9 | 16615.55
IT | 1 | 23 | 10 | 16641.8 | 14264.4 | 16641.8
IT | 1 | 23 | 11 | 16642.5 | 14265 | 16642.5
IT | 1 | 23 | 12 | 16607.15 | 14234.7 | 16607.15
IT | 1 | 23 | 13 | 16596.65 | 14225.7 | 16596.65
IT | 1 | 23 | 14 | 16596.65 | 14225.7 | 16596.65
IT | 1 | 23 | 15 | 16581.95 | 14213.1 | 16581.95
IT | 1 | 23 | 16 | 16581.95 | 14213.1 | 16581.95
IT | 1 | 23 | 17 | 16923.2 | 14505.6 | 16923.2
IT | 1 | 23 | 18 | 17063.55 | 14625.9 | 17063.55
IT | 1 | 23 | 19 | 17063.55 | 14625.9 | 17063.55
IT | 1 | 23 | 20 | 16507.05 | 14148.9 | 16507.05
IT | 1 | 23 | 21 | 15377.25 | 13180.5 | 15377.25
IT | 1 | 23 | 22 | 14774.2 | 12663.6 | 14774.2
IT | 1 | 23 | 23 | 13933.85 | 11943.3 | 13933.85
IT | 1 | 23 | 24 | 12088.3 | 10361.4 | 12088.3
IT | 1 | 24 | 1 | 11494.7 | 9852.6 | 11494.7
IT | 1 | 24 | 2 | 11029.2 | 9453.6 | 11029.2
IT | 1 | 24 | 3 | 10923.15 | 9362.7 | 10923.15
IT | 1 | 24 | 4 | 10923.15 | 9362.7 | 10923.15
IT | 1 | 24 | 5 | 11420.5 | 9789 | 11420.5
IT | 1 | 24 | 6 | 13711.95 | 11753.1 | 13711.95
IT | 1 | 24 | 7 | 15280.3 | 13097.4 | 15280.3
IT | 1 | 24 | 8 | 16090.55 | 13791.9 | 16090.55
IT | 1 | 24 | 9 | 16615.55 | 14241.9 | 16615.55
IT | 1 | 24 | 10 | 16641.8 | 14264.4 | 16641.8
IT | 1 | 24 | 11 | 16607.15 | 14234.7 | 16607.15
IT | 1 | 24 | 12 | 16513.7 | 14154.6 | 16513.7
IT | 1 | 24 | 13 | 16424.45 | 14078.1 | 16424.45
IT | 1 | 24 | 14 | 16357.25 | 14020.5 | 16357.25
IT | 1 | 24 | 15 | 16305.8 | 13976.4 | 16305.8
IT | 1 | 24 | 16 | 16312.45 | 13982.1 | 16312.45
IT | 1 | 24 | 17 | 16850.75 | 14443.5 | 16850.75
IT | 1 | 24 | 18 | 16962.05 | 14538.9 | 16962.05
IT | 1 | 24 | 19 | 17134.6 | 14686.8 | 17134.6
IT | 1 | 24 | 20 | 16579.15 | 14210.7 | 16579.15
IT | 1 | 24 | 21 | 15355.55 | 13161.9 | 15355.55
IT | 1 | 24 | 22 | 14778.05 | 12666.9 | 14778.05
IT | 1 | 24 | 23 | 13912.85 | 11925.3 | 13912.85
IT | 1 | 24 | 24 | 12108.95 | 10379.1 | 12108.95
IT | 1 | 25 | 1 | 11498.55 | 9855.9 | 11498.55
IT | 1 | 25 | 2 | 11065.6 | 9484.8 | 11065.6
IT | 1 | 25 | 3 | 11007.5 | 9435 | 11007.5
IT | 1 | 25 | 4 | 11007.5 | 9435 | 11007.5
IT | 1 | 25 | 5 | 11537.4 | 9889.2 | 11537.4
IT | 1 | 25 | 6 | 13835.85 | 11859.3 | 13835.85
IT | 1 | 25 | 7 | 15273.3 | 13091.4 | 15273.3
IT | 1 | 25 | 8 | 16085.3 | 13787.4 | 16085.3
IT | 1 | 25 | 9 | 16576 | 14208 | 16576
IT | 1 | 25 | 10 | 16770.6 | 14374.8 | 16770.6
IT | 1 | 25 | 11 | 16607.15 | 14234.7 | 16607.15
IT | 1 | 25 | 12 | 16534.35 | 14172.3 | 16534.35
IT | 1 | 25 | 13 | 16460.15 | 14108.7 | 16460.15
IT | 1 | 25 | 14 | 16357.25 | 14020.5 | 16357.25
IT | 1 | 25 | 15 | 16312.45 | 13982.1 | 16312.45
IT | 1 | 25 | 16 | 16445.45 | 14096.1 | 16445.45
IT | 1 | 25 | 17 | 16923.2 | 14505.6 | 16923.2
IT | 1 | 25 | 18 | 17063.55 | 14625.9 | 17063.55
IT | 1 | 25 | 19 | 17134.6 | 14686.8 | 17134.6
IT | 1 | 25 | 20 | 16557.1 | 14191.8 | 16557.1
IT | 1 | 25 | 21 | 15364.3 | 13169.4 | 15364.3
IT | 1 | 25 | 22 | 14715.75 | 12613.5 | 14715.75
IT | 1 | 25 | 23 | 13912.85 | 11925.3 | 13912.85
IT | 1 | 25 | 24 | 11762.8 | 10082.4 | 11762.8
IT | 1 | 26 | 1 | 11187.05 | 9588.9 | 11187.05
IT | 1 | 26 | 2 | 10721.9 | 9190.2 | 10721.9
IT | 1 | 26 | 3 | 10585.75 | 9073.5 | 10585.75
IT | 1 | 26 | 4 | 10608.5 | 9093 | 10608.5
IT | 1 | 26 | 5 | 10691.45 | 9164.1 | 10691.45
IT | 1 | 26 | 6 | 11713.8 | 10040.4 | 11713.8
IT | 1 | 26 | 7 | 12850.6 | 11014.8 | 12850.6
IT | 1 | 26 | 8 | 13856.85 | 11877.3 | 13856.85
IT | 1 | 26 | 9 | 14331.1 | 12283.8 | 14331.1
IT | 1 | 26 | 10 | 14920.5 | 12789 | 14920.5
IT | 1 | 26 | 11 | 14827.05 | 12708.9 | 14827.05
IT | 1 | 26 | 12 | 14578.55 | 12495.9 | 14578.55
IT | 1 | 26 | 13 | 14425.95 | 12365.1 | 14425.95
IT | 1 | 26 | 14 | 14314.65 | 12269.7 | 14314.65
IT | 1 | 26 | 15 | 14314.65 | 12269.7 | 14314.65
IT | 1 | 26 | 16 | 14514.5 | 12441 | 14514.5
IT | 1 | 26 | 17 | 15315.65 | 13127.7 | 15315.65
IT | 1 | 26 | 18 | 15556.45 | 13334.1 | 15556.45
IT | 1 | 26 | 19 | 15946.7 | 13668.6 | 15946.7
IT | 1 | 26 | 20 | 15362.55 | 13167.9 | 15362.55
IT | 1 | 26 | 21 | 14748.65 | 12641.7 | 14748.65
IT | 1 | 26 | 22 | 14421.75 | 12361.5 | 14421.75
IT | 1 | 26 | 23 | 13924.4 | 11935.2 | 13924.4
IT | 1 | 26 | 24 | 11830.35 | 10140.3 | 11830.35
IT | 1 | 27 | 1 | 11433.45 | 9800.1 | 11433.45
IT | 1 | 27 | 2 | 11032.35 | 9456.3 | 11032.35
IT | 1 | 27 | 3 | 10941.35 | 9378.3 | 10941.35
IT | 1 | 27 | 4 | 10911.25 | 9352.5 | 10911.25
IT | 1 | 27 | 5 | 11032.35 | 9456.3 | 11032.35
IT | 1 | 27 | 6 | 12161.1 | 10423.8 | 12161.1
IT | 1 | 27 | 7 | 13055.7 | 11190.6 | 13055.7
IT | 1 | 27 | 8 | 14063 | 12054 | 14063
IT | 1 | 27 | 9 | 14263.9 | 12226.2 | 14263.9
IT | 1 | 27 | 10 | 14906.15 | 12776.7 | 14906.15
IT | 1 | 27 | 11 | 15026.55 | 12879.9 | 15026.55
IT | 1 | 27 | 12 | 14578.55 | 12495.9 | 14578.55
IT | 1 | 27 | 13 | 14425.95 | 12365.1 | 14425.95
IT | 1 | 27 | 14 | 14314.65 | 12269.7 | 14314.65
IT | 1 | 27 | 15 | 14314.65 | 12269.7 | 14314.65
IT | 1 | 27 | 16 | 14514.5 | 12441 | 14514.5
IT | 1 | 27 | 17 | 15484.35 | 13272.3 | 15484.35
IT | 1 | 27 | 18 | 15556.45 | 13334.1 | 15556.45
IT | 1 | 27 | 19 | 15715 | 13470 | 15715
IT | 1 | 27 | 20 | 15152.9 | 12988.2 | 15152.9
IT | 1 | 27 | 21 | 14628.95 | 12539.1 | 14628.95
IT | 1 | 27 | 22 | 14266.35 | 12228.3 | 14266.35
IT | 1 | 27 | 23 | 13662.95 | 11711.1 | 13662.95
IT | 1 | 27 | 24 | 12094.95 | 10367.1 | 12094.95
IT | 1 | 28 | 1 | 11513.95 | 9869.1 | 11513.95
IT | 1 | 28 | 2 | 11048.45 | 9470.1 | 11048.45
IT | 1 | 28 | 3 | 10955 | 9390 | 10955
IT | 1 | 28 | 4 | 10968.65 | 9401.7 | 10968.65
IT | 1 | 28 | 5 | 11441.15 | 9806.7 | 11441.15
IT | 1 | 28 | 6 | 13711.95 | 11753.1 | 13711.95
IT | 1 | 28 | 7 | 15280.3 | 13097.4 | 15280.3
IT | 1 | 28 | 8 | 16061.85 | 13767.3 | 16061.85
IT | 1 | 28 | 9 | 16615.55 | 14241.9 | 16615.55
IT | 1 | 28 | 10 | 16744.7 | 14352.6 | 16744.7
IT | 1 | 28 | 11 | 16658.95 | 14279.1 | 16658.95
IT | 1 | 28 | 12 | 16642.5 | 14265 | 16642.5
IT | 1 | 28 | 13 | 16596.65 | 14225.7 | 16596.65
IT | 1 | 28 | 14 | 16596.65 | 14225.7 | 16596.65
IT | 1 | 28 | 15 | 16581.95 | 14213.1 | 16581.95
IT | 1 | 28 | 16 | 16581.95 | 14213.1 | 16581.95
IT | 1 | 28 | 17 | 16998.1 | 14569.8 | 16998.1
IT | 1 | 28 | 18 | 17134.6 | 14686.8 | 17134.6
IT | 1 | 28 | 19 | 17208.8 | 14750.4 | 17208.8
IT | 1 | 28 | 20 | 16576 | 14208 | 16576
IT | 1 | 28 | 21 | 15347.85 | 13155.3 | 15347.85
IT | 1 | 28 | 22 | 14750.75 | 12643.5 | 14750.75
IT | 1 | 28 | 23 | 13912.85 | 11925.3 | 13912.85
IT | 1 | 28 | 24 | 12108.95 | 10379.1 | 12108.95
IT | 1 | 29 | 1 | 11541.95 | 9893.1 | 11541.95
IT | 1 | 29 | 2 | 11081.35 | 9498.3 | 11081.35
IT | 1 | 29 | 3 | 10952.9 | 9388.2 | 10952.9
IT | 1 | 29 | 4 | 10952.9 | 9388.2 | 10952.9
IT | 1 | 29 | 5 | 11425.4 | 9793.2 | 11425.4
IT | 1 | 29 | 6 | 13670.65 | 11717.7 | 13670.65
IT | 1 | 29 | 7 | 15247.75 | 13069.5 | 15247.75
IT | 1 | 29 | 8 | 16058 | 13764 | 16058
IT | 1 | 29 | 9 | 16615.55 | 14241.9 | 16615.55
IT | 1 | 29 | 10 | 16792.3 | 14393.4 | 16792.3
IT | 1 | 29 | 11 | 16642.5 | 14265 | 16642.5
IT | 1 | 29 | 12 | 16607.15 | 14234.7 | 16607.15
IT | 1 | 29 | 13 | 16503.55 | 14145.9 | 16503.55
IT | 1 | 29 | 14 | 16460.15 | 14108.7 | 16460.15
IT | 1 | 29 | 15 | 16342.2 | 14007.6 | 16342.2
IT | 1 | 29 | 16 | 16409.75 | 14065.5 | 16409.75
IT | 1 | 29 | 17 | 16708.3 | 14321.4 | 16708.3
IT | 1 | 29 | 18 | 16962.05 | 14538.9 | 16962.05
IT | 1 | 29 | 19 | 16962.05 | 14538.9 | 16962.05
IT | 1 | 29 | 20 | 16490.6 | 14134.8 | 16490.6
IT | 1 | 29 | 21 | 15377.25 | 13180.5 | 15377.25
IT | 1 | 29 | 22 | 14775.25 | 12664.5 | 14775.25
IT | 1 | 29 | 23 | 13934.9 | 11944.2 | 13934.9
IT | 1 | 29 | 24 | 12094.95 | 10367.1 | 12094.95
IT | 1 | 30 | 1 | 11513.95 | 9869.1 | 11513.95
IT | 1 | 30 | 2 | 11035.85 | 9459.3 | 11035.85
IT | 1 | 30 | 3 | 10923.15 | 9362.7 | 10923.15
IT | 1 | 30 | 4 | 10935.75 | 9373.5 | 10935.75
IT | 1 | 30 | 5 | 11439.4 | 9805.2 | 11439.4
IT | 1 | 30 | 6 | 13711.95 | 11753.1 | 13711.95
IT | 1 | 30 | 7 | 15280.3 | 13097.4 | 15280.3
IT | 1 | 30 | 8 | 16061.85 | 13767.3 | 16061.85
IT | 1 | 30 | 9 | 16573.9 | 14206.2 | 16573.9
IT | 1 | 30 | 10 | 16590 | 14220 | 16590
IT | 1 | 30 | 11 | 16513.7 | 14154.6 | 16513.7
IT | 1 | 30 | 12 | 16337.65 | 14003.7 | 16337.65
IT | 1 | 30 | 13 | 16182.6 | 13870.8 | 16182.6
IT | 1 | 30 | 14 | 16105.25 | 13804.5 | 16105.25
IT | 1 | 30 | 15 | 16040.5 | 13749 | 16040.5
IT | 1 | 30 | 16 | 16112.6 | 13810.8 | 16112.6
IT | 1 | 30 | 17 | 16391.55 | 14049.9 | 16391.55
IT | 1 | 30 | 18 | 16746.8 | 14354.4 | 16746.8
IT | 1 | 30 | 19 | 16962.05 | 14538.9 | 16962.05
IT | 1 | 30 | 20 | 16502.85 | 14145.3 | 16502.85
IT | 1 | 30 | 21 | 15389.5 | 13191 | 15389.5
IT | 1 | 30 | 22 | 14784 | 12672 | 14784
IT | 1 | 30 | 23 | 13869.45 | 11888.1 | 13869.45
IT | 1 | 30 | 24 | 11987.85 | 10275.3 | 11987.85
IT | 1 | 31 | 1 | 11441.15 | 9806.7 | 11441.15
IT | 1 | 31 | 2 | 10952.55 | 9387.9 | 10952.55
IT | 1 | 31 | 3 | 10850 | 9300 | 10850
IT | 1 | 31 | 4 | 10868.2 | 9315.6 | 10868.2
IT | 1 | 31 | 5 | 11356.1 | 9733.8 | 11356.1
IT | 1 | 31 | 6 | 13295.45 | 11396.1 | 13295.45
IT | 1 | 31 | 7 | 14909.3 | 12779.4 | 14909.3
IT | 1 | 31 | 8 | 16023.7 | 13734.6 | 16023.7
IT | 1 | 31 | 9 | 16419.2 | 14073.6 | 16419.2
IT | 1 | 31 | 10 | 16569.7 | 14202.6 | 16569.7
IT | 1 | 31 | 11 | 16284.1 | 13957.8 | 16284.1
IT | 1 | 31 | 12 | 15983.1 | 13699.8 | 15983.1
IT | 1 | 31 | 13 | 15766.45 | 13514.1 | 15766.45
IT | 1 | 31 | 14 | 15695.4 | 13453.2 | 15695.4
IT | 1 | 31 | 15 | 15599.15 | 13370.7 | 15599.15
IT | 1 | 31 | 16 | 15740.55 | 13491.9 | 15740.55
IT | 1 | 31 | 17 | 16051.7 | 13758.6 | 16051.7
IT | 1 | 31 | 18 | 16446.5 | 14097 | 16446.5
IT | 1 | 31 | 19 | 16600.5 | 14229 | 16600.5
IT | 1 | 31 | 20 | 16443.7 | 14094.6 | 16443.7
IT | 1 | 31 | 21 | 15426.25 | 13222.5 | 15426.25
IT | 1 | 31 | 22 | 14784 | 12672 | 14784
IT | 1 | 31 | 23 | 13869.45 | 11888.1 | 13869.45
IT | 1 | 31 | 24 | 12141.85 | 10407.3 | 12141.85
IT | 2 | 1 | 1 | 11612.65 | 9953.7 | 11612.65
IT | 2 | 1 | 2 | 11137.35 | 9546.3 | 11137.35
IT | 2 | 1 | 3 | 11024.3 | 9449.4 | 11024.3
IT | 2 | 1 | 4 | 11024.3 | 9449.4 | 11024.3
IT | 2 | 1 | 5 | 11512.9 | 9868.2 | 11512.9
IT | 2 | 1 | 6 | 13540.45 | 11606.1 | 13540.45
IT | 2 | 1 | 7 | 14957.25 | 12820.5 | 14957.25
IT | 2 | 1 | 8 | 16066.75 | 13771.5 | 16066.75
IT | 2 | 1 | 9 | 16436.7 | 14088.6 | 16436.7
IT | 2 | 1 | 10 | 16514.4 | 14155.2 | 16514.4
IT | 2 | 1 | 11 | 16348.85 | 14013.3 | 16348.85
IT | 2 | 1 | 12 | 16301.95 | 13973.1 | 16301.95
IT | 2 | 1 | 13 | 16182.6 | 13870.8 | 16182.6
IT | 2 | 1 | 14 | 16127.3 | 13823.4 | 16127.3
IT | 2 | 1 | 15 | 16112.6 | 13810.8 | 16112.6
IT | 2 | 1 | 16 | 16276.75 | 13951.5 | 16276.75
IT | 2 | 1 | 17 | 16462.6 | 14110.8 | 16462.6
IT | 2 | 1 | 18 | 16721.25 | 14332.5 | 16721.25
IT | 2 | 1 | 19 | 16907.1 | 14491.8 | 16907.1
IT | 2 | 1 | 20 | 16520.7 | 14160.6 | 16520.7
IT | 2 | 1 | 21 | 15396.85 | 13197.3 | 15396.85
IT | 2 | 1 | 22 | 14801.85 | 12687.3 | 14801.85
IT | 2 | 1 | 23 | 13886.95 | 11903.1 | 13886.95
IT | 2 | 1 | 24 | 11953.2 | 10245.6 | 11953.2
IT | 2 | 2 | 1 | 11483.5 | 9843 | 11483.5
IT | 2 | 2 | 2 | 10904.25 | 9346.5 | 10904.25
IT | 2 | 2 | 3 | 10620.75 | 9103.5 | 10620.75
IT | 2 | 2 | 4 | 10632.65 | 9113.7 | 10632.65
IT | 2 | 2 | 5 | 10683.05 | 9156.9 | 10683.05
IT | 2 | 2 | 6 | 11742.5 | 10065 | 11742.5
IT | 2 | 2 | 7 | 12290.95 | 10535.1 | 12290.95
IT | 2 | 2 | 8 | 13396.25 | 11482.5 | 13396.25
IT | 2 | 2 | 9 | 13870.5 | 11889 | 13870.5
IT | 2 | 2 | 10 | 14056.7 | 12048.6 | 14056.7
IT | 2 | 2 | 11 | 14157.15 | 12134.7 | 14157.15
IT | 2 | 2 | 12 | 14053.55 | 12045.9 | 14053.55
IT | 2 | 2 | 13 | 13946.8 | 11954.4 | 13946.8
IT | 2 | 2 | 14 | 13870.85 | 11889.3 | 13870.85
IT | 2 | 2 | 15 | 13870.85 | 11889.3 | 13870.85
IT | 2 | 2 | 16 | 13938.05 | 11946.9 | 13938.05
IT | 2 | 2 | 17 | 14359.1 | 12307.8 | 14359.1
IT | 2 | 2 | 18 | 14593.6 | 12508.8 | 14593.6
IT | 2 | 2 | 19 | 14611.45 | 12524.1 | 14611.45
IT | 2 | 2 | 20 | 14529.9 | 12454.2 | 14529.9
IT | 2 | 2 | 21 | 14260.75 | 12223.5 | 14260.75
IT | 2 | 2 | 22 | 14005.25 | 12004.5 | 14005.25
IT | 2 | 2 | 23 | 13498.1 | 11569.8 | 13498.1
IT | 2 | 2 | 24 | 11963.35 | 10254.3 | 11963.35
IT | 2 | 3 | 1 | 11493.3 | 9851.4 | 11493.3
IT | 2 | 3 | 2 | 10877.65 | 9323.7 | 10877.65
IT | 2 | 3 | 3 | 10641.05 | 9120.9 | 10641.05
IT | 2 | 3 | 4 | 10698.45 | 9170.1 | 10698.45
IT | 2 | 3 | 5 | 10682 | 9156 | 10682
IT | 2 | 3 | 6 | 11805.15 | 10118.7 | 11805.15
IT | 2 | 3 | 7 | 12603.85 | 10803.3 | 12603.85
IT | 2 | 3 | 8 | 13616.05 | 11670.9 | 13616.05
IT | 2 | 3 | 9 | 13977.6 | 11980.8 | 13977.6
IT | 2 | 3 | 10 | 14303.1 | 12259.8 | 14303.1
IT | 2 | 3 | 11 | 14053.55 | 12045.9 | 14053.55
IT | 2 | 3 | 12 | 14007 | 12006 | 14007
IT | 2 | 3 | 13 | 13946.8 | 11954.4 | 13946.8
IT | 2 | 3 | 14 | 13890.45 | 11906.1 | 13890.45
IT | 2 | 3 | 15 | 13890.45 | 11906.1 | 13890.45
IT | 2 | 3 | 16 | 13958 | 11964 | 13958
IT | 2 | 3 | 17 | 14472.85 | 12405.3 | 14472.85
IT | 2 | 3 | 18 | 15181.6 | 13012.8 | 15181.6
IT | 2 | 3 | 19 | 15433.6 | 13228.8 | 15433.6
IT | 2 | 3 | 20 | 15018.15 | 12872.7 | 15018.15
IT | 2 | 3 | 21 | 14549.15 | 12470.7 | 14549.15
IT | 2 | 3 | 22 | 14333.55 | 12285.9 | 14333.55
IT | 2 | 3 | 23 | 13641.25 | 11692.5 | 13641.25
IT | 2 | 3 | 24 | 12268.55 | 10515.9 | 12268.55
IT | 2 | 4 | 1 | 11713.45 | 10040.1 | 11713.45
IT | 2 | 4 | 2 | 11259.5 | 9651 | 11259.5
IT | 2 | 4 | 3 | 11130.7 | 9540.6 | 11130.7
IT | 2 | 4 | 4 | 11163.6 | 9568.8 | 11163.6
IT | 2 | 4 | 5 | 11705.4 | 10033.2 | 11705.4
IT | 2 | 4 | 6 | 14354.55 | 12303.9 | 14354.55
IT | 2 | 4 | 7 | 15500.45 | 13286.1 | 15500.45
IT | 2 | 4 | 8 | 16144.8 | 13838.4 | 16144.8
IT | 2 | 4 | 9 | 16633.4 | 14257.2 | 16633.4
IT | 2 | 4 | 10 | 16607.5 | 14235 | 16607.5
IT | 2 | 4 | 11 | 16452.45 | 14102.1 | 16452.45
IT | 2 | 4 | 12 | 16301.95 | 13973.1 | 16301.95
IT | 2 | 4 | 13 | 16182.6 | 13870.8 | 16182.6
IT | 2 | 4 | 14 | 16086.7 | 13788.6 | 16086.7
IT | 2 | 4 | 15 | 16040.5 | 13749 | 16040.5
IT | 2 | 4 | 16 | 16072 | 13776 | 16072
IT | 2 | 4 | 17 | 16456.3 | 14105.4 | 16456.3
IT | 2 | 4 | 18 | 16959.6 | 14536.8 | 16959.6
IT | 2 | 4 | 19 | 16979.55 | 14553.9 | 16979.55
IT | 2 | 4 | 20 | 16520.7 | 14160.6 | 16520.7
IT | 2 | 4 | 21 | 15395.1 | 13195.8 | 15395.1
IT | 2 | 4 | 22 | 14792.05 | 12678.9 | 14792.05
IT | 2 | 4 | 23 | 13952.75 | 11959.5 | 13952.75
IT | 2 | 4 | 24 | 12249.3 | 10499.4 | 12249.3
IT | 2 | 5 | 1 | 11713.45 | 10040.1 | 11713.45
IT | 2 | 5 | 2 | 11259.5 | 9651 | 11259.5
IT | 2 | 5 | 3 | 11146.45 | 9554.1 | 11146.45
IT | 2 | 5 | 4 | 11146.45 | 9554.1 | 11146.45
IT | 2 | 5 | 5 | 11615.1 | 9955.8 | 11615.1
IT | 2 | 5 | 6 | 14189.35 | 12162.3 | 14189.35
IT | 2 | 5 | 7 | 15474.9 | 13264.2 | 15474.9
IT | 2 | 5 | 8 | 16117.5 | 13815 | 16117.5
IT | 2 | 5 | 9 | 16543.45 | 14180.1 | 16543.45
IT | 2 | 5 | 10 | 16607.5 | 14235 | 16607.5
IT | 2 | 5 | 11 | 16531.55 | 14169.9 | 16531.55
IT | 2 | 5 | 12 | 16385.25 | 14044.5 | 16385.25
IT | 2 | 5 | 13 | 16338.35 | 14004.3 | 16338.35
IT | 2 | 5 | 14 | 16291.45 | 13964.1 | 16291.45
IT | 2 | 5 | 15 | 16276.75 | 13951.5 | 16276.75
IT | 2 | 5 | 16 | 16276.75 | 13951.5 | 16276.75
IT | 2 | 5 | 17 | 16409.4 | 14065.2 | 16409.4
IT | 2 | 5 | 18 | 16764.65 | 14369.7 | 16764.65
IT | 2 | 5 | 19 | 16979.55 | 14553.9 | 16979.55
IT | 2 | 5 | 20 | 16520.7 | 14160.6 | 16520.7
IT | 2 | 5 | 21 | 15407.35 | 13206.3 | 15407.35
IT | 2 | 5 | 22 | 14801.85 | 12687.3 | 14801.85
IT | 2 | 5 | 23 | 13886.95 | 11903.1 | 13886.95
IT | 2 | 5 | 24 | 12141.85 | 10407.3 | 12141.85
IT | 2 | 6 | 1 | 11597.95 | 9941.1 | 11597.95
IT | 2 | 6 | 2 | 11159.05 | 9564.9 | 11159.05
IT | 2 | 6 | 3 | 11094.3 | 9509.4 | 11094.3
IT | 2 | 6 | 4 | 11094.3 | 9509.4 | 11094.3
IT | 2 | 6 | 5 | 11590.95 | 9935.1 | 11590.95
IT | 2 | 6 | 6 | 13944 | 11952 | 13944
IT | 2 | 6 | 7 | 15274 | 13092 | 15274
IT | 2 | 6 | 8 | 16084.25 | 13786.5 | 16084.25
IT | 2 | 6 | 9 | 16472.05 | 14118.9 | 16472.05
IT | 2 | 6 | 10 | 16607.5 | 14235 | 16607.5
IT | 2 | 6 | 11 | 16452.45 | 14102.1 | 16452.45
IT | 2 | 6 | 12 | 16301.95 | 13973.1 | 16301.95
IT | 2 | 6 | 13 | 16291.45 | 13964.1 | 16291.45
IT | 2 | 6 | 14 | 16182.6 | 13870.8 | 16182.6
IT | 2 | 6 | 15 | 16167.9 | 13858.2 | 16167.9
IT | 2 | 6 | 16 | 16166.85 | 13857.3 | 16166.85
IT | 2 | 6 | 17 | 16409.4 | 14065.2 | 16409.4
IT | 2 | 6 | 18 | 16959.6 | 14536.8 | 16959.6
IT | 2 | 6 | 19 | 17081.05 | 14640.9 | 17081.05
IT | 2 | 6 | 20 | 16579.5 | 14211 | 16579.5
IT | 2 | 6 | 21 | 15396.15 | 13196.7 | 15396.15
IT | 2 | 6 | 22 | 14793.1 | 12679.8 | 14793.1
IT | 2 | 6 | 23 | 13928.25 | 11938.5 | 13928.25
IT | 2 | 6 | 24 | 12261.9 | 10510.2 | 12261.9
IT | 2 | 7 | 1 | 11713.45 | 10040.1 | 11713.45
IT | 2 | 7 | 2 | 11259.5 | 9651 | 11259.5
IT | 2 | 7 | 3 | 11130.7 | 9540.6 | 11130.7
IT | 2 | 7 | 4 | 11130.7 | 9540.6 | 11130.7
IT | 2 | 7 | 5 | 11705.4 | 10033.2 | 11705.4
IT | 2 | 7 | 6 | 14279.3 | 12239.4 | 14279.3
IT | 2 | 7 | 7 | 15500.45 | 13286.1 | 15500.45
IT | 2 | 7 | 8 | 16144.8 | 13838.4 | 16144.8
IT | 2 | 7 | 9 | 16662.1 | 14281.8 | 16662.1
IT | 2 | 7 | 10 | 16731.75 | 14341.5 | 16731.75
IT | 2 | 7 | 11 | 16624.65 | 14249.7 | 16624.65
IT | 2 | 7 | 12 | 16604.7 | 14232.6 | 16604.7
IT | 2 | 7 | 13 | 16478 | 14124 | 16478
IT | 2 | 7 | 14 | 16345 | 14010 | 16345
IT | 2 | 7 | 15 | 16276.75 | 13951.5 | 16276.75
IT | 2 | 7 | 16 | 16323.65 | 13991.7 | 16323.65
IT | 2 | 7 | 17 | 16682.75 | 14299.5 | 16682.75
IT | 2 | 7 | 18 | 16979.55 | 14553.9 | 16979.55
IT | 2 | 7 | 19 | 17081.05 | 14640.9 | 17081.05
IT | 2 | 7 | 20 | 16524.55 | 14163.9 | 16524.55
IT | 2 | 7 | 21 | 15396.15 | 13196.7 | 15396.15
IT | 2 | 7 | 22 | 14768.6 | 12658.8 | 14768.6
IT | 2 | 7 | 23 | 13930.7 | 11940.6 | 13930.7
IT | 2 | 7 | 24 | 12262.95 | 10511.1 | 12262.95
IT | 2 | 8 | 1 | 11724.65 | 10049.7 | 11724.65
IT | 2 | 8 | 2 | 11276.3 | 9665.4 | 11276.3
IT | 2 | 8 | 3 | 11275.95 | 9665.1 | 11275.95
IT | 2 | 8 | 4 | 11275.95 | 9665.1 | 11275.95
IT | 2 | 8 | 5 | 11792.2 | 10107.6 | 11792.2
IT | 2 | 8 | 6 | 14188.3 | 12161.4 | 14188.3
IT | 2 | 8 | 7 | 15297.8 | 13112.4 | 15297.8
IT | 2 | 8 | 8 | 15942.85 | 13665.3 | 15942.85
IT | 2 | 8 | 9 | 16593.85 | 14223.3 | 16593.85
IT | 2 | 8 | 10 | 16810.15 | 14408.7 | 16810.15
IT | 2 | 8 | 11 | 16624.65 | 14249.7 | 16624.65
IT | 2 | 8 | 12 | 16624.65 | 14249.7 | 16624.65
IT | 2 | 8 | 13 | 16521.05 | 14160.9 | 16521.05
IT | 2 | 8 | 14 | 16521.05 | 14160.9 | 16521.05
IT | 2 | 8 | 15 | 16506.35 | 14148.3 | 16506.35
IT | 2 | 8 | 16 | 16527 | 14166 | 16527
IT | 2 | 8 | 17 | 16941.05 | 14520.9 | 16941.05
IT | 2 | 8 | 18 | 17200.75 | 14743.5 | 17200.75
IT | 2 | 8 | 19 | 17283 | 14814 | 17283
IT | 2 | 8 | 20 | 16569.35 | 14202.3 | 16569.35
IT | 2 | 8 | 21 | 15384.6 | 13186.8 | 15384.6
IT | 2 | 8 | 22 | 14803.25 | 12688.5 | 14803.25
IT | 2 | 8 | 23 | 14085.05 | 12072.9 | 14085.05
IT | 2 | 8 | 24 | 12037.55 | 10317.9 | 12037.55
IT | 2 | 9 | 1 | 11499.6 | 9856.8 | 11499.6
IT | 2 | 9 | 2 | 11171.3 | 9575.4 | 11171.3
IT | 2 | 9 | 3 | 10945.2 | 9381.6 | 10945.2
IT | 2 | 9 | 4 | 10936.1 | 9373.8 | 10936.1
IT | 2 | 9 | 5 | 10986.5 | 9417 | 10986.5
IT | 2 | 9 | 6 | 12345.55 | 10581.9 | 12345.55
IT | 2 | 9 | 7 | 13072.85 | 11205.3 | 13072.85
IT | 2 | 9 | 8 | 13806.45 | 11834.1 | 13806.45
IT | 2 | 9 | 9 | 14279.65 | 12239.7 | 14279.65
IT | 2 | 9 | 10 | 14952.7 | 12816.6 | 14952.7
IT | 2 | 9 | 11 | 15060.85 | 12909.3 | 15060.85
IT | 2 | 9 | 12 | 14612.85 | 12525.3 | 14612.85
IT | 2 | 9 | 13 | 14460.6 | 12394.8 | 14460.6
IT | 2 | 9 | 14 | 14349.3 | 12299.4 | 14349.3
IT | 2 | 9 | 15 | 14349.3 | 12299.4 | 14349.3
IT | 2 | 9 | 16 | 14548.8 | 12470.4 | 14548.8
IT | 2 | 9 | 17 | 15349.95 | 13157.1 | 15349.95
IT | 2 | 9 | 18 | 15983.1 | 13699.8 | 15983.1
IT | 2 | 9 | 19 | 15981 | 13698 | 15981
IT | 2 | 9 | 20 | 15403.15 | 13202.7 | 15403.15
IT | 2 | 9 | 21 | 14786.1 | 12673.8 | 14786.1
IT | 2 | 9 | 22 | 13994.4 | 11995.2 | 13994.4
IT | 2 | 9 | 23 | 13559 | 11622 | 13559
IT | 2 | 9 | 24 | 12119.8 | 10388.4 | 12119.8
IT | 2 | 10 | 1 | 11727.45 | 10052.1 | 11727.45
IT | 2 | 10 | 2 | 11413.5 | 9783 | 11413.5
IT | 2 | 10 | 3 | 11281.55 | 9669.9 | 11281.55
IT | 2 | 10 | 4 | 11232.2 | 9627.6 | 11232.2
IT | 2 | 10 | 5 | 11279.1 | 9667.8 | 11279.1
IT | 2 | 10 | 6 | 12456.85 | 10677.3 | 12456.85
IT | 2 | 10 | 7 | 13193.6 | 11308.8 | 13193.6
IT | 2 | 10 | 8 | 13883.45 | 11900.1 | 13883.45
IT | 2 | 10 | 9 | 14212.45 | 12182.1 | 14212.45
IT | 2 | 10 | 10 | 15001.7 | 12858.6 | 15001.7
IT | 2 | 10 | 11 | 15060.85 | 12909.3 | 15060.85
IT | 2 | 10 | 12 | 14861.7 | 12738.6 | 14861.7
IT | 2 | 10 | 13 | 14553 | 12474 | 14553
IT | 2 | 10 | 14 | 14496.65 | 12425.7 | 14496.65
IT | 2 | 10 | 15 | 14496.65 | 12425.7 | 14496.65
IT | 2 | 10 | 16 | 14772.45 | 12662.1 | 14772.45
IT | 2 | 10 | 17 | 15518.65 | 13301.7 | 15518.65
IT | 2 | 10 | 18 | 16030.7 | 13740.6 | 16030.7
IT | 2 | 10 | 19 | 16088.1 | 13789.8 | 16088.1
IT | 2 | 10 | 20 | 15438.15 | 13232.7 | 15438.15
IT | 2 | 10 | 21 | 14324.45 | 12278.1 | 14324.45
IT | 2 | 10 | 22 | 13994.4 | 11995.2 | 13994.4
IT | 2 | 10 | 23 | 13520.85 | 11589.3 | 13520.85
IT | 2 | 10 | 24 | 12174.4 | 10435.2 | 12174.4
IT | 2 | 11 | 1 | 11742.85 | 10065.3 | 11742.85
IT | 2 | 11 | 2 | 11331.6 | 9712.8 | 11331.6
IT | 2 | 11 | 3 | 11218.55 | 9615.9 | 11218.55
IT | 2 | 11 | 4 | 11218.55 | 9615.9 | 11218.55
IT | 2 | 11 | 5 | 11738.65 | 10061.7 | 11738.65
IT | 2 | 11 | 6 | 14209.65 | 12179.7 | 14209.65
IT | 2 | 11 | 7 | 15209.6 | 13036.8 | 15209.6
IT | 2 | 11 | 8 | 15905.05 | 13632.9 | 15905.05
IT | 2 | 11 | 9 | 16617.3 | 14243.4 | 16617.3
IT | 2 | 11 | 10 | 16833.25 | 14428.5 | 16833.25
IT | 2 | 11 | 11 | 16853.55 | 14445.9 | 16853.55
IT | 2 | 11 | 12 | 16830.1 | 14425.8 | 16830.1
IT | 2 | 11 | 13 | 16856.7 | 14448.6 | 16856.7
IT | 2 | 11 | 14 | 16833.25 | 14428.5 | 16833.25
IT | 2 | 11 | 15 | 16791.25 | 14392.5 | 16791.25
IT | 2 | 11 | 16 | 16903.95 | 14489.1 | 16903.95
IT | 2 | 11 | 17 | 17292.8 | 14822.4 | 17292.8
IT | 2 | 11 | 18 | 17296.3 | 14825.4 | 17296.3
IT | 2 | 11 | 19 | 17283 | 14814 | 17283
IT | 2 | 11 | 20 | 16631.3 | 14255.4 | 16631.3
IT | 2 | 11 | 21 | 15410.85 | 13209.3 | 15410.85
IT | 2 | 11 | 22 | 14795.9 | 12682.2 | 14795.9
IT | 2 | 11 | 23 | 13954.15 | 11960.7 | 13954.15
IT | 2 | 11 | 24 | 12219.55 | 10473.9 | 12219.55
IT | 2 | 12 | 1 | 11724.65 | 10049.7 | 11724.65
IT | 2 | 12 | 2 | 11276.3 | 9665.4 | 11276.3
IT | 2 | 12 | 3 | 11163.6 | 9568.8 | 11163.6
IT | 2 | 12 | 4 | 11185.65 | 9587.7 | 11185.65
IT | 2 | 12 | 5 | 11784.5 | 10101 | 11784.5
IT | 2 | 12 | 6 | 14362.25 | 12310.5 | 14362.25
IT | 2 | 12 | 7 | 15500.45 | 13286.1 | 15500.45
IT | 2 | 12 | 8 | 16144.8 | 13838.4 | 16144.8
IT | 2 | 12 | 9 | 16617.3 | 14243.4 | 16617.3
IT | 2 | 12 | 10 | 16809.8 | 14408.4 | 16809.8
IT | 2 | 12 | 11 | 16827.3 | 14423.4 | 16827.3
IT | 2 | 12 | 12 | 16805.25 | 14404.5 | 16805.25
IT | 2 | 12 | 13 | 16769.2 | 14373.6 | 16769.2
IT | 2 | 12 | 14 | 16721.25 | 14332.5 | 16721.25
IT | 2 | 12 | 15 | 16721.25 | 14332.5 | 16721.25
IT | 2 | 12 | 16 | 16868.25 | 14458.5 | 16868.25
IT | 2 | 12 | 17 | 17187.8 | 14732.4 | 17187.8
IT | 2 | 12 | 18 | 17267.6 | 14800.8 | 17267.6
IT | 2 | 12 | 19 | 17258.5 | 14793 | 17258.5
IT | 2 | 12 | 20 | 16607.15 | 14234.7 | 16607.15
IT | 2 | 12 | 21 | 15387.75 | 13189.5 | 15387.75
IT | 2 | 12 | 22 | 14354.9 | 12304.2 | 14354.9
IT | 2 | 12 | 23 | 14085.05 | 12072.9 | 14085.05
IT | 2 | 12 | 24 | 12319.3 | 10559.4 | 12319.3
IT | 2 | 13 | 1 | 11742.85 | 10065.3 | 11742.85
IT | 2 | 13 | 2 | 11345.95 | 9725.1 | 11345.95
IT | 2 | 13 | 3 | 11273.85 | 9663.3 | 11273.85
IT | 2 | 13 | 4 | 11510.45 | 9866.1 | 11510.45
IT | 2 | 13 | 5 | 12027.4 | 10309.2 | 12027.4
IT | 2 | 13 | 6 | 14343.35 | 12294.3 | 14343.35
IT | 2 | 13 | 7 | 15335.25 | 13144.5 | 15335.25
IT | 2 | 13 | 8 | 15754.9 | 13504.2 | 15754.9
IT | 2 | 13 | 9 | 16651.95 | 14273.1 | 16651.95
IT | 2 | 13 | 10 | 16809.8 | 14408.4 | 16809.8
IT | 2 | 13 | 11 | 16779.7 | 14382.6 | 16779.7
IT | 2 | 13 | 12 | 16624.65 | 14249.7 | 16624.65
IT | 2 | 13 | 13 | 16614.5 | 14241 | 16614.5
IT | 2 | 13 | 14 | 16594.55 | 14223.9 | 16594.55
IT | 2 | 13 | 15 | 16506.35 | 14148.3 | 16506.35
IT | 2 | 13 | 16 | 16506.35 | 14148.3 | 16506.35
IT | 2 | 13 | 17 | 16921.1 | 14503.8 | 16921.1
IT | 2 | 13 | 18 | 16979.55 | 14553.9 | 16979.55
IT | 2 | 13 | 19 | 17152.45 | 14702.1 | 17152.45
IT | 2 | 13 | 20 | 16569 | 14202 | 16569
IT | 2 | 13 | 21 | 15384.6 | 13186.8 | 15384.6
IT | 2 | 13 | 22 | 14791.35 | 12678.3 | 14791.35
IT | 2 | 13 | 23 | 13954.15 | 11960.7 | 13954.15
IT | 2 | 13 | 24 | 12266.45 | 10514.1 | 12266.45
IT | 2 | 14 | 1 | 11814.95 | 10127.1 | 11814.95
IT | 2 | 14 | 2 | 11388.65 | 9761.7 | 11388.65
IT | 2 | 14 | 3 | 11218.55 | 9615.9 | 11218.55
IT | 2 | 14 | 4 | 11233.25 | 9628.5 | 11233.25
IT | 2 | 14 | 5 | 11753 | 10074 | 11753
IT | 2 | 14 | 6 | 14243.95 | 12209.1 | 14243.95
IT | 2 | 14 | 7 | 15214.5 | 13041 | 15214.5
IT | 2 | 14 | 8 | 15754.9 | 13504.2 | 15754.9
IT | 2 | 14 | 9 | 16617.3 | 14243.4 | 16617.3
IT | 2 | 14 | 10 | 16810.15 | 14408.7 | 16810.15
IT | 2 | 14 | 11 | 16624.65 | 14249.7 | 16624.65
IT | 2 | 14 | 12 | 16624.65 | 14249.7 | 16624.65
IT | 2 | 14 | 13 | 16478 | 14124 | 16478
IT | 2 | 14 | 14 | 16374.75 | 14035.5 | 16374.75
IT | 2 | 14 | 15 | 16329.95 | 13997.1 | 16329.95
IT | 2 | 14 | 16 | 16329.95 | 13997.1 | 16329.95
IT | 2 | 14 | 17 | 16682.75 | 14299.5 | 16682.75
IT | 2 | 14 | 18 | 16979.55 | 14553.9 | 16979.55
IT | 2 | 14 | 19 | 16979.55 | 14553.9 | 16979.55
IT | 2 | 14 | 20 | 16508.1 | 14149.8 | 16508.1
IT | 2 | 14 | 21 | 15396.15 | 13196.7 | 15396.15
IT | 2 | 14 | 22 | 14768.6 | 12658.8 | 14768.6
IT | 2 | 14 | 23 | 13928.25 | 11938.5 | 13928.25
IT | 2 | 14 | 24 | 12261.9 | 10510.2 | 12261.9
IT | 2 | 15 | 1 | 11713.45 | 10040.1 | 11713.45
IT | 2 | 15 | 2 | 11243.75 | 9637.5 | 11243.75
IT | 2 | 15 | 3 | 11163.6 | 9568.8 | 11163.6
IT | 2 | 15 | 4 | 11242.7 | 9636.6 | 11242.7
IT | 2 | 15 | 5 | 11784.5 | 10101 | 11784.5
IT | 2 | 15 | 6 | 14362.25 | 12310.5 | 14362.25
IT | 2 | 15 | 7 | 15500.45 | 13286.1 | 15500.45
IT | 2 | 15 | 8 | 16144.8 | 13838.4 | 16144.8
IT | 2 | 15 | 9 | 16633.4 | 14257.2 | 16633.4
IT | 2 | 15 | 10 | 16659.3 | 14279.4 | 16659.3
IT | 2 | 15 | 11 | 16624.65 | 14249.7 | 16624.65
IT | 2 | 15 | 12 | 16488.15 | 14132.7 | 16488.15
IT | 2 | 15 | 13 | 16345 | 14010 | 16345
IT | 2 | 15 | 14 | 16338.35 | 14004.3 | 16338.35
IT | 2 | 15 | 15 | 16276.75 | 13951.5 | 16276.75
IT | 2 | 15 | 16 | 16276.75 | 13951.5 | 16276.75
IT | 2 | 15 | 17 | 16579.5 | 14211 | 16579.5
IT | 2 | 15 | 18 | 16764.65 | 14369.7 | 16764.65
IT | 2 | 15 | 19 | 16979.55 | 14553.9 | 16979.55
IT | 2 | 15 | 20 | 16520.7 | 14160.6 | 16520.7
IT | 2 | 15 | 21 | 15395.1 | 13195.8 | 15395.1
IT | 2 | 15 | 22 | 14768.6 | 12658.8 | 14768.6
IT | 2 | 15 | 23 | 13930.7 | 11940.6 | 13930.7
IT | 2 | 15 | 24 | 12011.3 | 10295.4 | 12011.3
IT | 2 | 16 | 1 | 11476.15 | 9836.7 | 11476.15
IT | 2 | 16 | 2 | 10979.15 | 9410.7 | 10979.15
IT | 2 | 16 | 3 | 10738.35 | 9204.3 | 10738.35
IT | 2 | 16 | 4 | 10789.1 | 9247.8 | 10789.1
IT | 2 | 16 | 5 | 10871.7 | 9318.6 | 10871.7
IT | 2 | 16 | 6 | 12244.75 | 10495.5 | 12244.75
IT | 2 | 16 | 7 | 13229.65 | 11339.7 | 13229.65
IT | 2 | 16 | 8 | 14074.9 | 12064.2 | 14074.9
IT | 2 | 16 | 9 | 14352.1 | 12301.8 | 14352.1
IT | 2 | 16 | 10 | 14506.8 | 12434.4 | 14506.8
IT | 2 | 16 | 11 | 14267.75 | 12229.5 | 14267.75
IT | 2 | 16 | 12 | 14108.5 | 12093 | 14108.5
IT | 2 | 16 | 13 | 13946.8 | 11954.4 | 13946.8
IT | 2 | 16 | 14 | 13890.45 | 11906.1 | 13890.45
IT | 2 | 16 | 15 | 13870.85 | 11889.3 | 13870.85
IT | 2 | 16 | 16 | 13938.05 | 11946.9 | 13938.05
IT | 2 | 16 | 17 | 14466.2 | 12399.6 | 14466.2
IT | 2 | 16 | 18 | 15351.35 | 13158.3 | 15351.35
IT | 2 | 16 | 19 | 15433.6 | 13228.8 | 15433.6
IT | 2 | 16 | 20 | 15018.15 | 12872.7 | 15018.15
IT | 2 | 16 | 21 | 14549.15 | 12470.7 | 14549.15
IT | 2 | 16 | 22 | 14360.15 | 12308.7 | 14360.15
IT | 2 | 16 | 23 | 13740.65 | 11777.7 | 13740.65
IT | 2 | 16 | 24 | 12011.3 | 10295.4 | 12011.3
IT | 2 | 17 | 1 | 11476.15 | 9836.7 | 11476.15
IT | 2 | 17 | 2 | 10976 | 9408 | 10976
IT | 2 | 17 | 3 | 10738.35 | 9204.3 | 10738.35
IT | 2 | 17 | 4 | 10728.9 | 9196.2 | 10728.9
IT | 2 | 17 | 5 | 10839.85 | 9291.3 | 10839.85
IT | 2 | 17 | 6 | 12085.15 | 10358.7 | 12085.15
IT | 2 | 17 | 7 | 13145.65 | 11267.7 | 13145.65
IT | 2 | 17 | 8 | 13953.45 | 11960.1 | 13953.45
IT | 2 | 17 | 9 | 14352.1 | 12301.8 | 14352.1
IT | 2 | 17 | 10 | 14506.8 | 12434.4 | 14506.8
IT | 2 | 17 | 11 | 14465.5 | 12399 | 14465.5
IT | 2 | 17 | 12 | 14394.8 | 12338.4 | 14394.8
IT | 2 | 17 | 13 | 14207.9 | 12178.2 | 14207.9
IT | 2 | 17 | 14 | 14040.95 | 12035.1 | 14040.95
IT | 2 | 17 | 15 | 14040.95 | 12035.1 | 14040.95
IT | 2 | 17 | 16 | 14108.15 | 12092.7 | 14108.15
IT | 2 | 17 | 17 | 14899.5 | 12771 | 14899.5
IT | 2 | 17 | 18 | 15422.05 | 13218.9 | 15422.05
IT | 2 | 17 | 19 | 15433.6 | 13228.8 | 15433.6
IT | 2 | 17 | 20 | 15073.1 | 12919.8 | 15073.1
IT | 2 | 17 | 21 | 14549.15 | 12470.7 | 14549.15
IT | 2 | 17 | 22 | 14186.9 | 12160.2 | 14186.9
IT | 2 | 17 | 23 | 13583.5 | 11643 | 13583.5
IT | 2 | 17 | 24 | 12249.3 | 10499.4 | 12249.3
IT | 2 | 18 | 1 | 11672.5 | 10005 | 11672.5
IT | 2 | 18 | 2 | 11226.6 | 9622.8 | 11226.6
IT | 2 | 18 | 3 | 11132.8 | 9542.4 | 11132.8
IT | 2 | 18 | 4 | 11146.45 | 9554.1 | 11146.45
IT | 2 | 18 | 5 | 11630.85 | 9969.3 | 11630.85
IT | 2 | 18 | 6 | 14189.35 | 12162.3 | 14189.35
IT | 2 | 18 | 7 | 15474.9 | 13264.2 | 15474.9
IT | 2 | 18 | 8 | 16117.5 | 13815 | 16117.5
IT | 2 | 18 | 9 | 16617.3 | 14243.4 | 16617.3
IT | 2 | 18 | 10 | 16607.5 | 14235 | 16607.5
IT | 2 | 18 | 11 | 16624.65 | 14249.7 | 16624.65
IT | 2 | 18 | 12 | 16531.55 | 14169.9 | 16531.55
IT | 2 | 18 | 13 | 16442.3 | 14093.4 | 16442.3
IT | 2 | 18 | 14 | 16374.75 | 14035.5 | 16374.75
IT | 2 | 18 | 15 | 16323.65 | 13991.7 | 16323.65
IT | 2 | 18 | 16 | 16329.95 | 13997.1 | 16329.95
IT | 2 | 18 | 17 | 16682.75 | 14299.5 | 16682.75
IT | 2 | 18 | 18 | 16979.55 | 14553.9 | 16979.55
IT | 2 | 18 | 19 | 16979.55 | 14553.9 | 16979.55
IT | 2 | 18 | 20 | 16508.1 | 14149.8 | 16508.1
IT | 2 | 18 | 21 | 15365.35 | 13170.3 | 15365.35
IT | 2 | 18 | 22 | 14795.9 | 12682.2 | 14795.9
IT | 2 | 18 | 23 | 13954.15 | 11960.7 | 13954.15
IT | 2 | 18 | 24 | 12230.05 | 10482.9 | 12230.05
IT | 2 | 19 | 1 | 11803.75 | 10117.5 | 11803.75
IT | 2 | 19 | 2 | 11355.4 | 9733.2 | 11355.4
IT | 2 | 19 | 3 | 11275.95 | 9665.1 | 11275.95
IT | 2 | 19 | 4 | 11205.95 | 9605.1 | 11205.95
IT | 2 | 19 | 5 | 11738.65 | 10061.7 | 11738.65
IT | 2 | 19 | 6 | 14209.65 | 12179.7 | 14209.65
IT | 2 | 19 | 7 | 15210.3 | 13037.4 | 15210.3
IT | 2 | 19 | 8 | 15750.7 | 13500.6 | 15750.7
IT | 2 | 19 | 9 | 16593.85 | 14223.3 | 16593.85
IT | 2 | 19 | 10 | 16810.15 | 14408.7 | 16810.15
IT | 2 | 19 | 11 | 16624.65 | 14249.7 | 16624.65
IT | 2 | 19 | 12 | 16624.65 | 14249.7 | 16624.65
IT | 2 | 19 | 13 | 16478 | 14124 | 16478
IT | 2 | 19 | 14 | 16345 | 14010 | 16345
IT | 2 | 19 | 15 | 16276.75 | 13951.5 | 16276.75
IT | 2 | 19 | 16 | 16276.75 | 13951.5 | 16276.75
IT | 2 | 19 | 17 | 16456.3 | 14105.4 | 16456.3
IT | 2 | 19 | 18 | 16979.55 | 14553.9 | 16979.55
IT | 2 | 19 | 19 | 16979.55 | 14553.9 | 16979.55
IT | 2 | 19 | 20 | 16508.1 | 14149.8 | 16508.1
IT | 2 | 19 | 21 | 15396.15 | 13196.7 | 15396.15
IT | 2 | 19 | 22 | 14787.15 | 12674.7 | 14787.15
IT | 2 | 19 | 23 | 13930.7 | 11940.6 | 13930.7
IT | 2 | 19 | 24 | 12261.9 | 10510.2 | 12261.9
IT | 2 | 20 | 1 | 11699.45 | 10028.1 | 11699.45
IT | 2 | 20 | 2 | 11243.75 | 9637.5 | 11243.75
IT | 2 | 20 | 3 | 11163.6 | 9568.8 | 11163.6
IT | 2 | 20 | 4 | 11242.7 | 9636.6 | 11242.7
IT | 2 | 20 | 5 | 11705.4 | 10033.2 | 11705.4
IT | 2 | 20 | 6 | 14297.5 | 12255 | 14297.5
IT | 2 | 20 | 7 | 15474.9 | 13264.2 | 15474.9
IT | 2 | 20 | 8 | 16119.6 | 13816.8 | 16119.6
IT | 2 | 20 | 9 | 16591.75 | 14221.5 | 16591.75
IT | 2 | 20 | 10 | 16642.85 | 14265.3 | 16642.85
IT | 2 | 20 | 11 | 16624.65 | 14249.7 | 16624.65
IT | 2 | 20 | 12 | 16531.55 | 14169.9 | 16531.55
IT | 2 | 20 | 13 | 16521.05 | 14160.9 | 16521.05
IT | 2 | 20 | 14 | 16478 | 14124 | 16478
IT | 2 | 20 | 15 | 16427.25 | 14080.5 | 16427.25
IT | 2 | 20 | 16 | 16462.95 | 14111.1 | 16462.95
IT | 2 | 20 | 17 | 16725.8 | 14336.4 | 16725.8
IT | 2 | 20 | 18 | 16979.55 | 14553.9 | 16979.55
IT | 2 | 20 | 19 | 16979.55 | 14553.9 | 16979.55
IT | 2 | 20 | 20 | 16520.7 | 14160.6 | 16520.7
IT | 2 | 20 | 21 | 15407.35 | 13206.3 | 15407.35
IT | 2 | 20 | 22 | 14792.05 | 12678.9 | 14792.05
IT | 2 | 20 | 23 | 13951.7 | 11958.6 | 13951.7
IT | 2 | 20 | 24 | 12242.65 | 10493.7 | 12242.65
IT | 2 | 21 | 1 | 11665.85 | 9999.3 | 11665.85
IT | 2 | 21 | 2 | 11214 | 9612 | 11214
IT | 2 | 21 | 3 | 11100.95 | 9515.1 | 11100.95
IT | 2 | 21 | 4 | 11113.55 | 9525.9 | 11113.55
IT | 2 | 21 | 5 | 11630.85 | 9969.3 | 11630.85
IT | 2 | 21 | 6 | 14230.65 | 12197.7 | 14230.65
IT | 2 | 21 | 7 | 15474.9 | 13264.2 | 15474.9
IT | 2 | 21 | 8 | 16117.5 | 13815 | 16117.5
IT | 2 | 21 | 9 | 16633.4 | 14257.2 | 16633.4
IT | 2 | 21 | 10 | 16810.15 | 14408.7 | 16810.15
IT | 2 | 21 | 11 | 16805.25 | 14404.5 | 16805.25
IT | 2 | 21 | 12 | 16779.7 | 14382.6 | 16779.7
IT | 2 | 21 | 13 | 16769.2 | 14373.6 | 16769.2
IT | 2 | 21 | 14 | 16721.25 | 14332.5 | 16721.25
IT | 2 | 21 | 15 | 16721.25 | 14332.5 | 16721.25
IT | 2 | 21 | 16 | 16789.85 | 14391.3 | 16789.85
IT | 2 | 21 | 17 | 17162.25 | 14710.5 | 17162.25
IT | 2 | 21 | 18 | 17245.55 | 14781.9 | 17245.55
IT | 2 | 21 | 19 | 17254.3 | 14789.4 | 17254.3
IT | 2 | 21 | 20 | 16602.6 | 14230.8 | 16602.6
IT | 2 | 21 | 21 | 15382.15 | 13184.7 | 15382.15
IT | 2 | 21 | 22 | 14795.9 | 12682.2 | 14795.9
IT | 2 | 21 | 23 | 13954.15 | 11960.7 | 13954.15
IT | 2 | 21 | 24 | 12238.1 | 10489.8 | 12238.1
IT | 2 | 22 | 1 | 11724.65 | 10049.7 | 11724.65
IT | 2 | 22 | 2 | 11276.3 | 9665.4 | 11276.3
IT | 2 | 22 | 3 | 11242.7 | 9636.6 | 11242.7
IT | 2 | 22 | 4 | 11242.7 | 9636.6 | 11242.7
IT | 2 | 22 | 5 | 11784.5 | 10101 | 11784.5
IT | 2 | 22 | 6 | 14354.55 | 12303.9 | 14354.55
IT | 2 | 22 | 7 | 15500.45 | 13286.1 | 15500.45
IT | 2 | 22 | 8 | 16144.8 | 13838.4 | 16144.8
IT | 2 | 22 | 9 | 16591.4 | 14221.2 | 16591.4
IT | 2 | 22 | 10 | 16838.85 | 14433.3 | 16838.85
IT | 2 | 22 | 11 | 16827.3 | 14423.4 | 16827.3
IT | 2 | 22 | 12 | 16805.25 | 14404.5 | 16805.25
IT | 2 | 22 | 13 | 16738.4 | 14347.2 | 16738.4
IT | 2 | 22 | 14 | 16721.25 | 14332.5 | 16721.25
IT | 2 | 22 | 15 | 16666.3 | 14285.4 | 16666.3
IT | 2 | 22 | 16 | 16717.75 | 14329.5 | 16717.75
IT | 2 | 22 | 17 | 17113.95 | 14669.1 | 17113.95
IT | 2 | 22 | 18 | 17200.75 | 14743.5 | 17200.75
IT | 2 | 22 | 19 | 17226.3 | 14765.4 | 17226.3
IT | 2 | 22 | 20 | 16593.85 | 14223.3 | 16593.85
IT | 2 | 22 | 21 | 15382.15 | 13184.7 | 15382.15
IT | 2 | 22 | 22 | 14795.9 | 12682.2 | 14795.9
IT | 2 | 22 | 23 | 13930.7 | 11940.6 | 13930.7
IT | 2 | 22 | 24 | 12011.3 | 10295.4 | 12011.3
IT | 2 | 23 | 1 | 11476.15 | 9836.7 | 11476.15
IT | 2 | 23 | 2 | 10979.15 | 9410.7 | 10979.15
IT | 2 | 23 | 3 | 10798.55 | 9255.9 | 10798.55
IT | 2 | 23 | 4 | 10821.3 | 9275.4 | 10821.3
IT | 2 | 23 | 5 | 10871.7 | 9318.6 | 10871.7
IT | 2 | 23 | 6 | 12301.8 | 10544.4 | 12301.8
IT | 2 | 23 | 7 | 13229.65 | 11339.7 | 13229.65
IT | 2 | 23 | 8 | 14074.9 | 12064.2 | 14074.9
IT | 2 | 23 | 9 | 14507.85 | 12435.3 | 14507.85
IT | 2 | 23 | 10 | 14954.8 | 12818.4 | 14954.8
IT | 2 | 23 | 11 | 14639.45 | 12548.1 | 14639.45
IT | 2 | 23 | 12 | 14612.85 | 12525.3 | 14612.85
IT | 2 | 23 | 13 | 14553 | 12474 | 14553
IT | 2 | 23 | 14 | 14496.65 | 12425.7 | 14496.65
IT | 2 | 23 | 15 | 14404.25 | 12346.5 | 14404.25
IT | 2 | 23 | 16 | 14731.15 | 12626.7 | 14731.15
IT | 2 | 23 | 17 | 15518.65 | 13301.7 | 15518.65
IT | 2 | 23 | 18 | 15591.1 | 13363.8 | 15591.1
IT | 2 | 23 | 19 | 15795.5 | 13539 | 15795.5
IT | 2 | 23 | 20 | 15356.25 | 13162.5 | 15356.25
IT | 2 | 23 | 21 | 14704.55 | 12603.9 | 14704.55
IT | 2 | 23 | 22 | 14341.95 | 12293.1 | 14341.95
IT | 2 | 23 | 23 | 13738.55 | 11775.9 | 13738.55
IT | 2 | 23 | 24 | 12026.7 | 10308.6 | 12026.7
IT | 2 | 24 | 1 | 11502.75 | 9859.5 | 11502.75
IT | 2 | 24 | 2 | 10997.7 | 9426.6 | 10997.7
IT | 2 | 24 | 3 | 10735.2 | 9201.6 | 10735.2
IT | 2 | 24 | 4 | 10725.75 | 9193.5 | 10725.75
IT | 2 | 24 | 5 | 10776.15 | 9236.7 | 10776.15
IT | 2 | 24 | 6 | 12082 | 10356 | 12082
IT | 2 | 24 | 7 | 13145.65 | 11267.7 | 13145.65
IT | 2 | 24 | 8 | 14034.3 | 12029.4 | 14034.3
IT | 2 | 24 | 9 | 14507.85 | 12435.3 | 14507.85
IT | 2 | 24 | 10 | 14940.8 | 12806.4 | 14940.8
IT | 2 | 24 | 11 | 15050 | 12900 | 15050
IT | 2 | 24 | 12 | 15060.85 | 12909.3 | 15060.85
IT | 2 | 24 | 13 | 15014.3 | 12869.4 | 15014.3
IT | 2 | 24 | 14 | 14957.95 | 12821.1 | 14957.95
IT | 2 | 24 | 15 | 14957.95 | 12821.1 | 14957.95
IT | 2 | 24 | 16 | 15242.85 | 13065.3 | 15242.85
IT | 2 | 24 | 17 | 15908.9 | 13636.2 | 15908.9
IT | 2 | 24 | 18 | 15983.1 | 13699.8 | 15983.1
IT | 2 | 24 | 19 | 16013.2 | 13725.6 | 16013.2
IT | 2 | 24 | 20 | 15435 | 13230 | 15435
IT | 2 | 24 | 21 | 14783.3 | 12671.4 | 14783.3
IT | 2 | 24 | 22 | 14453.25 | 12388.5 | 14453.25
IT | 2 | 24 | 23 | 13856.15 | 11876.7 | 13856.15
IT | 2 | 24 | 24 | 12230.05 | 10482.9 | 12230.05
IT | 2 | 25 | 1 | 11803.75 | 10117.5 | 11803.75
IT | 2 | 25 | 2 | 11276.3 | 9665.4 | 11276.3
IT | 2 | 25 | 3 | 11242.7 | 9636.6 | 11242.7
IT | 2 | 25 | 4 | 11242.7 | 9636.6 | 11242.7
IT | 2 | 25 | 5 | 11792.2 | 10107.6 | 11792.2
IT | 2 | 25 | 6 | 14362.25 | 12310.5 | 14362.25
IT | 2 | 25 | 7 | 15506.75 | 13291.5 | 15506.75
IT | 2 | 25 | 8 | 16144.8 | 13838.4 | 16144.8
IT | 2 | 25 | 9 | 16593.85 | 14223.3 | 16593.85
IT | 2 | 25 | 10 | 16838.85 | 14433.3 | 16838.85
IT | 2 | 25 | 11 | 16805.25 | 14404.5 | 16805.25
IT | 2 | 25 | 12 | 16779.7 | 14382.6 | 16779.7
IT | 2 | 25 | 13 | 16721.25 | 14332.5 | 16721.25
IT | 2 | 25 | 14 | 16666.3 | 14285.4 | 16666.3
IT | 2 | 25 | 15 | 16649.85 | 14271.3 | 16649.85
IT | 2 | 25 | 16 | 16717.75 | 14329.5 | 16717.75
IT | 2 | 25 | 17 | 17131.45 | 14684.1 | 17131.45
IT | 2 | 25 | 18 | 17226.3 | 14765.4 | 17226.3
IT | 2 | 25 | 19 | 17283 | 14814 | 17283
IT | 2 | 25 | 20 | 16631.3 | 14255.4 | 16631.3
IT | 2 | 25 | 21 | 15410.15 | 13208.7 | 15410.15
IT | 2 | 25 | 22 | 14795.2 | 12681.6 | 14795.2
IT | 2 | 25 | 23 | 13954.15 | 11960.7 | 13954.15
IT | 2 | 25 | 24 | 12219.55 | 10473.9 | 12219.55
IT | 2 | 26 | 1 | 11670.05 | 10002.9 | 11670.05
IT | 2 | 26 | 2 | 11243.75 | 9637.5 | 11243.75
IT | 2 | 26 | 3 | 11163.6 | 9568.8 | 11163.6
IT | 2 | 26 | 4 | 11185.65 | 9587.7 | 11185.65
IT | 2 | 26 | 5 | 11784.5 | 10101 | 11784.5
IT | 2 | 26 | 6 | 14362.25 | 12310.5 | 14362.25
IT | 2 | 26 | 7 | 15500.45 | 13286.1 | 15500.45
IT | 2 | 26 | 8 | 16144.8 | 13838.4 | 16144.8
IT | 2 | 26 | 9 | 16633.4 | 14257.2 | 16633.4
IT | 2 | 26 | 10 | 16714.25 | 14326.5 | 16714.25
IT | 2 | 26 | 11 | 16624.65 | 14249.7 | 16624.65
IT | 2 | 26 | 12 | 16552.2 | 14187.6 | 16552.2
IT | 2 | 26 | 13 | 16442.3 | 14093.4 | 16442.3
IT | 2 | 26 | 14 | 16338.35 | 14004.3 | 16338.35
IT | 2 | 26 | 15 | 16276.75 | 13951.5 | 16276.75
IT | 2 | 26 | 16 | 16276.75 | 13951.5 | 16276.75
IT | 2 | 26 | 17 | 16456.3 | 14105.4 | 16456.3
IT | 2 | 26 | 18 | 16979.55 | 14553.9 | 16979.55
IT | 2 | 26 | 19 | 16979.55 | 14553.9 | 16979.55
IT | 2 | 26 | 20 | 16579.5 | 14211 | 16579.5
IT | 2 | 26 | 21 | 15382.15 | 13184.7 | 15382.15
IT | 2 | 26 | 22 | 14733.6 | 12628.8 | 14733.6
IT | 2 | 26 | 23 | 13954.15 | 11960.7 | 13954.15
IT | 2 | 26 | 24 | 12238.1 | 10489.8 | 12238.1
IT | 2 | 27 | 1 | 11724.65 | 10049.7 | 11724.65
IT | 2 | 27 | 2 | 11355.4 | 9733.2 | 11355.4
IT | 2 | 27 | 3 | 11242.7 | 9636.6 | 11242.7
IT | 2 | 27 | 4 | 11275.95 | 9665.1 | 11275.95
IT | 2 | 27 | 5 | 11792.2 | 10107.6 | 11792.2
IT | 2 | 27 | 6 | 14368.9 | 12316.2 | 14368.9
IT | 2 | 27 | 7 | 15500.45 | 13286.1 | 15500.45
IT | 2 | 27 | 8 | 16144.8 | 13838.4 | 16144.8
IT | 2 | 27 | 9 | 16633.4 | 14257.2 | 16633.4
IT | 2 | 27 | 10 | 16642.85 | 14265.3 | 16642.85
IT | 2 | 27 | 11 | 16624.65 | 14249.7 | 16624.65
IT | 2 | 27 | 12 | 16488.15 | 14132.7 | 16488.15
IT | 2 | 27 | 13 | 16442.3 | 14093.4 | 16442.3
IT | 2 | 27 | 14 | 16345 | 14010 | 16345
IT | 2 | 27 | 15 | 16329.95 | 13997.1 | 16329.95
IT | 2 | 27 | 16 | 16329.95 | 13997.1 | 16329.95
IT | 2 | 27 | 17 | 16579.5 | 14211 | 16579.5
IT | 2 | 27 | 18 | 16764.65 | 14369.7 | 16764.65
IT | 2 | 27 | 19 | 16907.1 | 14491.8 | 16907.1
IT | 2 | 27 | 20 | 16520.7 | 14160.6 | 16520.7
IT | 2 | 27 | 21 | 15407.35 | 13206.3 | 15407.35
IT | 2 | 27 | 22 | 14801.85 | 12687.3 | 14801.85
IT | 2 | 27 | 23 | 13951.7 | 11958.6 | 13951.7
IT | 2 | 27 | 24 | 12242.65 | 10493.7 | 12242.65
IT | 2 | 28 | 1 | 11665.85 | 9999.3 | 11665.85
IT | 2 | 28 | 2 | 11208.4 | 9607.2 | 11208.4
IT | 2 | 28 | 3 | 11100.95 | 9515.1 | 11100.95
IT | 2 | 28 | 4 | 11100.95 | 9515.1 | 11100.95
IT | 2 | 28 | 5 | 11597.6 | 9940.8 | 11597.6
IT | 2 | 28 | 6 | 13944 | 11952 | 13944
IT | 2 | 28 | 7 | 15334.55 | 13143.9 | 15334.55
IT | 2 | 28 | 8 | 16084.25 | 13786.5 | 16084.25
IT | 2 | 28 | 9 | 16436.7 | 14088.6 | 16436.7
IT | 2 | 28 | 10 | 16607.5 | 14235 | 16607.5
IT | 2 | 28 | 11 | 16488.15 | 14132.7 | 16488.15
IT | 2 | 28 | 12 | 16355.15 | 14018.7 | 16355.15
IT | 2 | 28 | 13 | 16291.45 | 13964.1 | 16291.45
IT | 2 | 28 | 14 | 16182.6 | 13870.8 | 16182.6
IT | 2 | 28 | 15 | 16090.55 | 13791.9 | 16090.55
IT | 2 | 28 | 16 | 16099.3 | 13799.4 | 16099.3
IT | 2 | 28 | 17 | 16263.45 | 13940.1 | 16263.45
IT | 2 | 28 | 18 | 16447.9 | 14098.2 | 16447.9
IT | 2 | 28 | 19 | 16685.55 | 14301.9 | 16685.55
IT | 2 | 28 | 20 | 16504.6 | 14146.8 | 16504.6
IT | 2 | 28 | 21 | 15396.85 | 13197.3 | 15396.85
IT | 2 | 28 | 22 | 14801.85 | 12687.3 | 14801.85
IT | 2 | 28 | 23 | 13886.95 | 11903.1 | 13886.95
IT | 2 | 28 | 24 | 12318.6 | 10558.8 | 12318.6
IT | 3 | 1 | 1 | 11743.9 | 10066.2 | 11743.9
IT | 3 | 1 | 2 | 11206.65 | 9605.7 | 11206.65
IT | 3 | 1 | 3 | 11084.5 | 9501 | 11084.5
IT | 3 | 1 | 4 | 11098.85 | 9513.3 | 11098.85
IT | 3 | 1 | 5 | 11489.1 | 9847.8 | 11489.1
IT | 3 | 1 | 6 | 13193.25 | 11308.5 | 13193.25
IT | 3 | 1 | 7 | 14814.8 | 12698.4 | 14814.8
IT | 3 | 1 | 8 | 15808.1 | 13549.8 | 15808.1
IT | 3 | 1 | 9 | 16160.55 | 13851.9 | 16160.55
IT | 3 | 1 | 10 | 16208.5 | 13893 | 16208.5
IT | 3 | 1 | 11 | 15878.45 | 13610.1 | 15878.45
IT | 3 | 1 | 12 | 15644.3 | 13409.4 | 15644.3
IT | 3 | 1 | 13 | 15561.7 | 13338.6 | 15561.7
IT | 3 | 1 | 14 | 15517.6 | 13300.8 | 15517.6
IT | 3 | 1 | 15 | 15464.75 | 13255.5 | 15464.75
IT | 3 | 1 | 16 | 15477 | 13266 | 15477
IT | 3 | 1 | 17 | 15640.45 | 13406.1 | 15640.45
IT | 3 | 1 | 18 | 16041.2 | 13749.6 | 16041.2
IT | 3 | 1 | 19 | 16160.2 | 13851.6 | 16160.2
IT | 3 | 1 | 20 | 16018.45 | 13730.1 | 16018.45
IT | 3 | 1 | 21 | 15059.8 | 12908.4 | 15059.8
IT | 3 | 1 | 22 | 14339.5 | 12291 | 14339.5
IT | 3 | 1 | 23 | 13410.25 | 11494.5 | 13410.25
IT | 3 | 1 | 24 | 12012.7 | 10296.6 | 12012.7
IT | 3 | 2 | 1 | 11491.55 | 9849.9 | 11491.55
IT | 3 | 2 | 2 | 10875.9 | 9322.2 | 10875.9
IT | 3 | 2 | 3 | 10679.2 | 9153.6 | 10679.2
IT | 3 | 2 | 4 | 10669.75 | 9145.5 | 10669.75
IT | 3 | 2 | 5 | 10703.35 | 9174.3 | 10703.35
IT | 3 | 2 | 6 | 11153.45 | 9560.1 | 11153.45
IT | 3 | 2 | 7 | 11551.05 | 9900.9 | 11551.05
IT | 3 | 2 | 8 | 12264.35 | 10512.3 | 12264.35
IT | 3 | 2 | 9 | 12853.05 | 11016.9 | 12853.05
IT | 3 | 2 | 10 | 13272 | 11376 | 13272
IT | 3 | 2 | 11 | 13332.55 | 11427.9 | 13332.55
IT | 3 | 2 | 12 | 13330.8 | 11426.4 | 13330.8
IT | 3 | 2 | 13 | 13270.6 | 11374.8 | 13270.6
IT | 3 | 2 | 14 | 13134.1 | 11257.8 | 13134.1
IT | 3 | 2 | 15 | 13134.1 | 11257.8 | 13134.1
IT | 3 | 2 | 16 | 13151.25 | 11272.5 | 13151.25
IT | 3 | 2 | 17 | 13562.85 | 11625.3 | 13562.85
IT | 3 | 2 | 18 | 13780.55 | 11811.9 | 13780.55
IT | 3 | 2 | 19 | 13798.75 | 11827.5 | 13798.75
IT | 3 | 2 | 20 | 13760.6 | 11794.8 | 13760.6
IT | 3 | 2 | 21 | 13575.8 | 11636.4 | 13575.8
IT | 3 | 2 | 22 | 13265.7 | 11370.6 | 13265.7
IT | 3 | 2 | 23 | 12373.55 | 10605.9 | 12373.55
IT | 3 | 2 | 24 | 12042.45 | 10322.1 | 12042.45
IT | 3 | 3 | 1 | 11495.05 | 9852.9 | 11495.05
IT | 3 | 3 | 2 | 10875.9 | 9322.2 | 10875.9
IT | 3 | 3 | 3 | 10668.7 | 9144.6 | 10668.7
IT | 3 | 3 | 4 | 10703 | 9174 | 10703
IT | 3 | 3 | 5 | 10712.45 | 9182.1 | 10712.45
IT | 3 | 3 | 6 | 11128.6 | 9538.8 | 11128.6
IT | 3 | 3 | 7 | 11852.05 | 10158.9 | 11852.05
IT | 3 | 3 | 8 | 12264.35 | 10512.3 | 12264.35
IT | 3 | 3 | 9 | 12853.05 | 11016.9 | 12853.05
IT | 3 | 3 | 10 | 13489 | 11562 | 13489
IT | 3 | 3 | 11 | 13332.55 | 11427.9 | 13332.55
IT | 3 | 3 | 12 | 13330.8 | 11426.4 | 13330.8
IT | 3 | 3 | 13 | 13105.75 | 11233.5 | 13105.75
IT | 3 | 3 | 14 | 12889.8 | 11048.4 | 12889.8
IT | 3 | 3 | 15 | 12772.2 | 10947.6 | 12772.2
IT | 3 | 3 | 16 | 12772.2 | 10947.6 | 12772.2
IT | 3 | 3 | 17 | 13145.65 | 11267.7 | 13145.65
IT | 3 | 3 | 18 | 13689.9 | 11734.2 | 13689.9
IT | 3 | 3 | 19 | 13792.1 | 11821.8 | 13792.1
IT | 3 | 3 | 20 | 13711.6 | 11752.8 | 13711.6
IT | 3 | 3 | 21 | 13614.3 | 11669.4 | 13614.3
IT | 3 | 3 | 22 | 13265.7 | 11370.6 | 13265.7
IT | 3 | 3 | 23 | 12373.55 | 10605.9 | 12373.55
IT | 3 | 3 | 24 | 12341.7 | 10578.6 | 12341.7
IT | 3 | 4 | 1 | 11758.95 | 10079.1 | 11758.95
IT | 3 | 4 | 2 | 11197.2 | 9597.6 | 11197.2
IT | 3 | 4 | 3 | 11112.85 | 9525.3 | 11112.85
IT | 3 | 4 | 4 | 11112.85 | 9525.3 | 11112.85
IT | 3 | 4 | 5 | 11489.1 | 9847.8 | 11489.1
IT | 3 | 4 | 6 | 13193.25 | 11308.5 | 13193.25
IT | 3 | 4 | 7 | 14814.8 | 12698.4 | 14814.8
IT | 3 | 4 | 8 | 15808.1 | 13549.8 | 15808.1
IT | 3 | 4 | 9 | 16154.25 | 13846.5 | 16154.25
IT | 3 | 4 | 10 | 16123.1 | 13819.8 | 16123.1
IT | 3 | 4 | 11 | 15644.3 | 13409.4 | 15644.3
IT | 3 | 4 | 12 | 15493.8 | 13280.4 | 15493.8
IT | 3 | 4 | 13 | 15382.5 | 13185 | 15382.5
IT | 3 | 4 | 14 | 15239 | 13062 | 15239
IT | 3 | 4 | 15 | 15213.1 | 13039.8 | 15213.1
IT | 3 | 4 | 16 | 15213.1 | 13039.8 | 15213.1
IT | 3 | 4 | 17 | 15285.9 | 13102.2 | 15285.9
IT | 3 | 4 | 18 | 15679.3 | 13439.4 | 15679.3
IT | 3 | 4 | 19 | 15808.45 | 13550.1 | 15808.45
IT | 3 | 4 | 20 | 16033.15 | 13742.7 | 16033.15
IT | 3 | 4 | 21 | 15093.4 | 12937.2 | 15093.4
IT | 3 | 4 | 22 | 14376.95 | 12323.1 | 14376.95
IT | 3 | 4 | 23 | 13410.25 | 11494.5 | 13410.25
IT | 3 | 4 | 24 | 12341.7 | 10578.6 | 12341.7
IT | 3 | 5 | 1 | 11758.95 | 10079.1 | 11758.95
IT | 3 | 5 | 2 | 11207.7 | 9606.6 | 11207.7
IT | 3 | 5 | 3 | 11097.1 | 9511.8 | 11097.1
IT | 3 | 5 | 4 | 11098.85 | 9513.3 | 11098.85
IT | 3 | 5 | 5 | 11489.1 | 9847.8 | 11489.1
IT | 3 | 5 | 6 | 13193.25 | 11308.5 | 13193.25
IT | 3 | 5 | 7 | 14796.95 | 12683.1 | 14796.95
IT | 3 | 5 | 8 | 15771 | 13518 | 15771
IT | 3 | 5 | 9 | 16115.05 | 13812.9 | 16115.05
IT | 3 | 5 | 10 | 16123.1 | 13819.8 | 16123.1
IT | 3 | 5 | 11 | 15878.45 | 13610.1 | 15878.45
IT | 3 | 5 | 12 | 15644.3 | 13409.4 | 15644.3
IT | 3 | 5 | 13 | 15593.2 | 13365.6 | 15593.2
IT | 3 | 5 | 14 | 15561.7 | 13338.6 | 15561.7
IT | 3 | 5 | 15 | 15578.5 | 13353 | 15578.5
IT | 3 | 5 | 16 | 15605.8 | 13376.4 | 15605.8
IT | 3 | 5 | 17 | 15854.3 | 13589.4 | 15854.3
IT | 3 | 5 | 18 | 16024.75 | 13735.5 | 16024.75
IT | 3 | 5 | 19 | 16113.3 | 13811.4 | 16113.3
IT | 3 | 5 | 20 | 16033.15 | 13742.7 | 16033.15
IT | 3 | 5 | 21 | 15036 | 12888 | 15036
IT | 3 | 5 | 22 | 14317.45 | 12272.1 | 14317.45
IT | 3 | 5 | 23 | 13385.05 | 11472.9 | 13385.05
IT | 3 | 5 | 24 | 12247.2 | 10497.6 | 12247.2
IT | 3 | 6 | 1 | 11651.85 | 9987.3 | 11651.85
IT | 3 | 6 | 2 | 11049.15 | 9470.7 | 11049.15
IT | 3 | 6 | 3 | 10942.05 | 9378.9 | 10942.05
IT | 3 | 6 | 4 | 10994.9 | 9424.2 | 10994.9
IT | 3 | 6 | 5 | 11375.35 | 9750.3 | 11375.35
IT | 3 | 6 | 6 | 12460.35 | 10680.3 | 12460.35
IT | 3 | 6 | 7 | 14189 | 12162 | 14189
IT | 3 | 6 | 8 | 15528.1 | 13309.8 | 15528.1
IT | 3 | 6 | 9 | 15980.65 | 13697.7 | 15980.65
IT | 3 | 6 | 10 | 16123.1 | 13819.8 | 16123.1
IT | 3 | 6 | 11 | 16050.65 | 13757.7 | 16050.65
IT | 3 | 6 | 12 | 16050.65 | 13757.7 | 16050.65
IT | 3 | 6 | 13 | 16040.15 | 13748.7 | 16040.15
IT | 3 | 6 | 14 | 16040.15 | 13748.7 | 16040.15
IT | 3 | 6 | 15 | 16079.35 | 13782.3 | 16079.35
IT | 3 | 6 | 16 | 16079.35 | 13782.3 | 16079.35
IT | 3 | 6 | 17 | 16299.15 | 13970.7 | 16299.15
IT | 3 | 6 | 18 | 16283.75 | 13957.5 | 16283.75
IT | 3 | 6 | 19 | 16283.75 | 13957.5 | 16283.75
IT | 3 | 6 | 20 | 16018.45 | 13730.1 | 16018.45
IT | 3 | 6 | 21 | 15036 | 12888 | 15036
IT | 3 | 6 | 22 | 14320.95 | 12275.1 | 14320.95
IT | 3 | 6 | 23 | 13393.45 | 11480.1 | 13393.45
IT | 3 | 6 | 24 | 12232.85 | 10485.3 | 12232.85
IT | 3 | 7 | 1 | 11637.5 | 9975 | 11637.5
IT | 3 | 7 | 2 | 11034.8 | 9458.4 | 11034.8
IT | 3 | 7 | 3 | 10922.1 | 9361.8 | 10922.1
IT | 3 | 7 | 4 | 10922.1 | 9361.8 | 10922.1
IT | 3 | 7 | 5 | 11268.6 | 9658.8 | 11268.6
IT | 3 | 7 | 6 | 12229 | 10482 | 12229
IT | 3 | 7 | 7 | 14032.9 | 12028.2 | 14032.9
IT | 3 | 7 | 8 | 15179.15 | 13010.7 | 15179.15
IT | 3 | 7 | 9 | 15769.25 | 13516.5 | 15769.25
IT | 3 | 7 | 10 | 15904 | 13632 | 15904
IT | 3 | 7 | 11 | 15783.6 | 13528.8 | 15783.6
IT | 3 | 7 | 12 | 15603.7 | 13374.6 | 15603.7
IT | 3 | 7 | 13 | 15561.7 | 13338.6 | 15561.7
IT | 3 | 7 | 14 | 15561.7 | 13338.6 | 15561.7
IT | 3 | 7 | 15 | 15502.55 | 13287.9 | 15502.55
IT | 3 | 7 | 16 | 15547 | 13326 | 15547
IT | 3 | 7 | 17 | 15671.95 | 13433.1 | 15671.95
IT | 3 | 7 | 18 | 15808.45 | 13550.1 | 15808.45
IT | 3 | 7 | 19 | 15808.45 | 13550.1 | 15808.45
IT | 3 | 7 | 20 | 15650.95 | 13415.1 | 15650.95
IT | 3 | 7 | 21 | 14951.3 | 12815.4 | 14951.3
IT | 3 | 7 | 22 | 14302.05 | 12258.9 | 14302.05
IT | 3 | 7 | 23 | 13372.45 | 11462.1 | 13372.45
IT | 3 | 7 | 24 | 12216.4 | 10471.2 | 12216.4
IT | 3 | 8 | 1 | 11647.65 | 9983.7 | 11647.65
IT | 3 | 8 | 2 | 11034.1 | 9457.8 | 11034.1
IT | 3 | 8 | 3 | 10921.75 | 9361.5 | 10921.75
IT | 3 | 8 | 4 | 10921.75 | 9361.5 | 10921.75
IT | 3 | 8 | 5 | 11267.9 | 9658.2 | 11267.9
IT | 3 | 8 | 6 | 12209.4 | 10465.2 | 12209.4
IT | 3 | 8 | 7 | 14006.3 | 12005.4 | 14006.3
IT | 3 | 8 | 8 | 15064 | 12912 | 15064
IT | 3 | 8 | 9 | 15564.85 | 13341.3 | 15564.85
IT | 3 | 8 | 10 | 15766.45 | 13514.1 | 15766.45
IT | 3 | 8 | 11 | 15644.3 | 13409.4 | 15644.3
IT | 3 | 8 | 12 | 15603.7 | 13374.6 | 15603.7
IT | 3 | 8 | 13 | 15593.2 | 13365.6 | 15593.2
IT | 3 | 8 | 14 | 15561.7 | 13338.6 | 15561.7
IT | 3 | 8 | 15 | 15547 | 13326 | 15547
IT | 3 | 8 | 16 | 15547 | 13326 | 15547
IT | 3 | 8 | 17 | 15640.45 | 13406.1 | 15640.45
IT | 3 | 8 | 18 | 15795.5 | 13539 | 15795.5
IT | 3 | 8 | 19 | 15795.5 | 13539 | 15795.5
IT | 3 | 8 | 20 | 15673 | 13434 | 15673
IT | 3 | 8 | 21 | 14951.3 | 12815.4 | 14951.3
IT | 3 | 8 | 22 | 14300.3 | 12257.4 | 14300.3
IT | 3 | 8 | 23 | 13391.7 | 11478.6 | 13391.7
IT | 3 | 8 | 24 | 11955.65 | 10247.7 | 11955.65
IT | 3 | 9 | 1 | 11410.7 | 9780.6 | 11410.7
IT | 3 | 9 | 2 | 10671.15 | 9146.7 | 10671.15
IT | 3 | 9 | 3 | 10410.05 | 8922.9 | 10410.05
IT | 3 | 9 | 4 | 10414.6 | 8926.8 | 10414.6
IT | 3 | 9 | 5 | 10447.85 | 8955.3 | 10447.85
IT | 3 | 9 | 6 | 10756.9 | 9220.2 | 10756.9
IT | 3 | 9 | 7 | 11127.2 | 9537.6 | 11127.2
IT | 3 | 9 | 8 | 11851.7 | 10158.6 | 11851.7
IT | 3 | 9 | 9 | 12537.7 | 10746.6 | 12537.7
IT | 3 | 9 | 10 | 13121.5 | 11247 | 13121.5
IT | 3 | 9 | 11 | 13296.5 | 11397 | 13296.5
IT | 3 | 9 | 12 | 13130.25 | 11254.5 | 13130.25
IT | 3 | 9 | 13 | 13029.8 | 11168.4 | 13029.8
IT | 3 | 9 | 14 | 12923.05 | 11076.9 | 12923.05
IT | 3 | 9 | 15 | 12889.8 | 11048.4 | 12889.8
IT | 3 | 9 | 16 | 12889.8 | 11048.4 | 12889.8
IT | 3 | 9 | 17 | 13212.5 | 11325 | 13212.5
IT | 3 | 9 | 18 | 13517.35 | 11586.3 | 13517.35
IT | 3 | 9 | 19 | 13546.05 | 11610.9 | 13546.05
IT | 3 | 9 | 20 | 13619.9 | 11674.2 | 13619.9
IT | 3 | 9 | 21 | 13413.4 | 11497.2 | 13413.4
IT | 3 | 9 | 22 | 13071.1 | 11203.8 | 13071.1
IT | 3 | 9 | 23 | 12338.2 | 10575.6 | 12338.2
IT | 3 | 9 | 24 | 11970 | 10260 | 11970
IT | 3 | 10 | 1 | 11425.4 | 9793.2 | 11425.4
IT | 3 | 10 | 2 | 10685.5 | 9159 | 10685.5
IT | 3 | 10 | 3 | 10424.05 | 8934.9 | 10424.05
IT | 3 | 10 | 4 | 10403.4 | 8917.2 | 10403.4
IT | 3 | 10 | 5 | 10460.8 | 8966.4 | 10460.8
IT | 3 | 10 | 6 | 10760.4 | 9223.2 | 10760.4
IT | 3 | 10 | 7 | 11131.05 | 9540.9 | 11131.05
IT | 3 | 10 | 8 | 11859.75 | 10165.5 | 11859.75
IT | 3 | 10 | 9 | 12538.05 | 10746.9 | 12538.05
IT | 3 | 10 | 10 | 13121.5 | 11247 | 13121.5
IT | 3 | 10 | 11 | 13267.45 | 11372.1 | 13267.45
IT | 3 | 10 | 12 | 13023.15 | 11162.7 | 13023.15
IT | 3 | 10 | 13 | 12773.6 | 10948.8 | 12773.6
IT | 3 | 10 | 14 | 12689.25 | 10876.5 | 12689.25
IT | 3 | 10 | 15 | 12659.15 | 10850.7 | 12659.15
IT | 3 | 10 | 16 | 12599.3 | 10799.4 | 12599.3
IT | 3 | 10 | 17 | 12813.15 | 10982.7 | 12813.15
IT | 3 | 10 | 18 | 13273.05 | 11376.9 | 13273.05
IT | 3 | 10 | 19 | 13391.7 | 11478.6 | 13391.7
IT | 3 | 10 | 20 | 13536.95 | 11603.1 | 13536.95
IT | 3 | 10 | 21 | 13411.3 | 11495.4 | 13411.3
IT | 3 | 10 | 22 | 13071.1 | 11203.8 | 13071.1
IT | 3 | 10 | 23 | 12331.55 | 10569.9 | 12331.55
IT | 3 | 10 | 24 | 12232.85 | 10485.3 | 12232.85
IT | 3 | 11 | 1 | 11637.5 | 9975 | 11637.5
IT | 3 | 11 | 2 | 11049.15 | 9470.7 | 11049.15
IT | 3 | 11 | 3 | 10936.1 | 9373.8 | 10936.1
IT | 3 | 11 | 4 | 10936.1 | 9373.8 | 10936.1
IT | 3 | 11 | 5 | 11282.6 | 9670.8 | 11282.6
IT | 3 | 11 | 6 | 12243 | 10494 | 12243
IT | 3 | 11 | 7 | 14046.55 | 12039.9 | 14046.55
IT | 3 | 11 | 8 | 15247.05 | 13068.9 | 15247.05
IT | 3 | 11 | 9 | 15613.85 | 13383.3 | 15613.85
IT | 3 | 11 | 10 | 15766.45 | 13514.1 | 15766.45
IT | 3 | 11 | 11 | 15502.2 | 13287.6 | 15502.2
IT | 3 | 11 | 12 | 15392.65 | 13193.7 | 15392.65
IT | 3 | 11 | 13 | 15239 | 13062 | 15239
IT | 3 | 11 | 14 | 15239 | 13062 | 15239
IT | 3 | 11 | 15 | 15223.95 | 13049.1 | 15223.95
IT | 3 | 11 | 16 | 15367.8 | 13172.4 | 15367.8
IT | 3 | 11 | 17 | 15558.2 | 13335.6 | 15558.2
IT | 3 | 11 | 18 | 15710.8 | 13466.4 | 15710.8
IT | 3 | 11 | 19 | 15994.3 | 13709.4 | 15994.3
IT | 3 | 11 | 20 | 15897.35 | 13626.3 | 15897.35
IT | 3 | 11 | 21 | 15052.1 | 12901.8 | 15052.1
IT | 3 | 11 | 22 | 14314.65 | 12269.7 | 14314.65
IT | 3 | 11 | 23 | 13409.55 | 11493.9 | 13409.55
IT | 3 | 11 | 24 | 12232.85 | 10485.3 | 12232.85
IT | 3 | 12 | 1 | 11637.5 | 9975 | 11637.5
IT | 3 | 12 | 2 | 11049.15 | 9470.7 | 11049.15
IT | 3 | 12 | 3 | 10936.1 | 9373.8 | 10936.1
IT | 3 | 12 | 4 | 10936.1 | 9373.8 | 10936.1
IT | 3 | 12 | 5 | 11282.6 | 9670.8 | 11282.6
IT | 3 | 12 | 6 | 12243 | 10494 | 12243
IT | 3 | 12 | 7 | 14046.55 | 12039.9 | 14046.55
IT | 3 | 12 | 8 | 15247.05 | 13068.9 | 15247.05
IT | 3 | 12 | 9 | 15676.15 | 13436.7 | 15676.15
IT | 3 | 12 | 10 | 15861.3 | 13595.4 | 15861.3
IT | 3 | 12 | 11 | 15644.3 | 13409.4 | 15644.3
IT | 3 | 12 | 12 | 15603.7 | 13374.6 | 15603.7
IT | 3 | 12 | 13 | 15561.7 | 13338.6 | 15561.7
IT | 3 | 12 | 14 | 15517.6 | 13300.8 | 15517.6
IT | 3 | 12 | 15 | 15464.75 | 13255.5 | 15464.75
IT | 3 | 12 | 16 | 15464.75 | 13255.5 | 15464.75
IT | 3 | 12 | 17 | 15596.35 | 13368.3 | 15596.35
IT | 3 | 12 | 18 | 15808.45 | 13550.1 | 15808.45
IT | 3 | 12 | 19 | 16024.75 | 13735.5 | 16024.75
IT | 3 | 12 | 20 | 15897.35 | 13626.3 | 15897.35
IT | 3 | 12 | 21 | 15029.35 | 12882.3 | 15029.35
IT | 3 | 12 | 22 | 14320.95 | 12275.1 | 14320.95
IT | 3 | 12 | 23 | 13385.05 | 11472.9 | 13385.05
IT | 3 | 12 | 24 | 12247.2 | 10497.6 | 12247.2
IT | 3 | 13 | 1 | 11651.85 | 9987.3 | 11651.85
IT | 3 | 13 | 2 | 11049.15 | 9470.7 | 11049.15
IT | 3 | 13 | 3 | 10942.05 | 9378.9 | 10942.05
IT | 3 | 13 | 4 | 10939.95 | 9377.1 | 10939.95
IT | 3 | 13 | 5 | 11322.5 | 9705 | 11322.5
IT | 3 | 13 | 6 | 12346.25 | 10582.5 | 12346.25
IT | 3 | 13 | 7 | 14128.45 | 12110.1 | 14128.45
IT | 3 | 13 | 8 | 15403.15 | 13202.7 | 15403.15
IT | 3 | 13 | 9 | 15805.65 | 13547.7 | 15805.65
IT | 3 | 13 | 10 | 15861.3 | 13595.4 | 15861.3
IT | 3 | 13 | 11 | 15783.6 | 13528.8 | 15783.6
IT | 3 | 13 | 12 | 15631 | 13398 | 15631
IT | 3 | 13 | 13 | 15561.7 | 13338.6 | 15561.7
IT | 3 | 13 | 14 | 15561.7 | 13338.6 | 15561.7
IT | 3 | 13 | 15 | 15547 | 13326 | 15547
IT | 3 | 13 | 16 | 15619.1 | 13387.8 | 15619.1
IT | 3 | 13 | 17 | 15909.6 | 13636.8 | 15909.6
IT | 3 | 13 | 18 | 16024.75 | 13735.5 | 16024.75
IT | 3 | 13 | 19 | 16166.85 | 13857.3 | 16166.85
IT | 3 | 13 | 20 | 16081.45 | 13784.1 | 16081.45
IT | 3 | 13 | 21 | 15093.4 | 12937.2 | 15093.4
IT | 3 | 13 | 22 | 14378.35 | 12324.3 | 14378.35
IT | 3 | 13 | 23 | 13344.8 | 11438.4 | 13344.8
IT | 3 | 13 | 24 | 12287.8 | 10532.4 | 12287.8
IT | 3 | 14 | 1 | 11684.75 | 10015.5 | 11684.75
IT | 3 | 14 | 2 | 11068.4 | 9487.2 | 11068.4
IT | 3 | 14 | 3 | 11052.3 | 9473.4 | 11052.3
IT | 3 | 14 | 4 | 11045.65 | 9467.7 | 11045.65
IT | 3 | 14 | 5 | 11483.5 | 9843 | 11483.5
IT | 3 | 14 | 6 | 12830.65 | 10997.7 | 12830.65
IT | 3 | 14 | 7 | 14425.6 | 12364.8 | 14425.6
IT | 3 | 14 | 8 | 15655.15 | 13418.7 | 15655.15
IT | 3 | 14 | 9 | 16115.05 | 13812.9 | 16115.05
IT | 3 | 14 | 10 | 16208.5 | 13893 | 16208.5
IT | 3 | 14 | 11 | 16020.9 | 13732.2 | 16020.9
IT | 3 | 14 | 12 | 15921.15 | 13646.7 | 15921.15
IT | 3 | 14 | 13 | 15868.3 | 13601.4 | 15868.3
IT | 3 | 14 | 14 | 15868.3 | 13601.4 | 15868.3
IT | 3 | 14 | 15 | 15804.6 | 13546.8 | 15804.6
IT | 3 | 14 | 16 | 15853.6 | 13588.8 | 15853.6
IT | 3 | 14 | 17 | 16074.8 | 13778.4 | 16074.8
IT | 3 | 14 | 18 | 16373.35 | 14034.3 | 16373.35
IT | 3 | 14 | 19 | 16673.65 | 14291.7 | 16673.65
IT | 3 | 14 | 20 | 16182.6 | 13870.8 | 16182.6
IT | 3 | 14 | 21 | 15113.35 | 12954.3 | 15113.35
IT | 3 | 14 | 22 | 14399 | 12342 | 14399
IT | 3 | 14 | 23 | 13507.55 | 11577.9 | 13507.55
IT | 3 | 14 | 24 | 12332.25 | 10570.5 | 12332.25
IT | 3 | 15 | 1 | 11773.3 | 10091.4 | 11773.3
IT | 3 | 15 | 2 | 11225.55 | 9621.9 | 11225.55
IT | 3 | 15 | 3 | 11180.4 | 9583.2 | 11180.4
IT | 3 | 15 | 4 | 11180.4 | 9583.2 | 11180.4
IT | 3 | 15 | 5 | 11693.15 | 10022.7 | 11693.15
IT | 3 | 15 | 6 | 13375.6 | 11464.8 | 13375.6
IT | 3 | 15 | 7 | 14840.35 | 12720.3 | 14840.35
IT | 3 | 15 | 8 | 15857.1 | 13591.8 | 15857.1
IT | 3 | 15 | 9 | 16399.25 | 14056.5 | 16399.25
IT | 3 | 15 | 10 | 16446.15 | 14096.7 | 16446.15
IT | 3 | 15 | 11 | 16318.75 | 13987.5 | 16318.75
IT | 3 | 15 | 12 | 16318.75 | 13987.5 | 16318.75
IT | 3 | 15 | 13 | 16215.15 | 13898.7 | 16215.15
IT | 3 | 15 | 14 | 16130.1 | 13825.8 | 16130.1
IT | 3 | 15 | 15 | 16079.35 | 13782.3 | 16079.35
IT | 3 | 15 | 16 | 16025.45 | 13736.1 | 16025.45
IT | 3 | 15 | 17 | 16299.15 | 13970.7 | 16299.15
IT | 3 | 15 | 18 | 16673.65 | 14291.7 | 16673.65
IT | 3 | 15 | 19 | 16712.85 | 14325.3 | 16712.85
IT | 3 | 15 | 20 | 16294.6 | 13966.8 | 16294.6
IT | 3 | 15 | 21 | 15092 | 12936 | 15092
IT | 3 | 15 | 22 | 14402.85 | 12345.3 | 14402.85
IT | 3 | 15 | 23 | 13559.7 | 11622.6 | 13559.7
IT | 3 | 15 | 24 | 12073.95 | 10349.1 | 12073.95
IT | 3 | 16 | 1 | 11580.1 | 9925.8 | 11580.1
IT | 3 | 16 | 2 | 11153.8 | 9560.4 | 11153.8
IT | 3 | 16 | 3 | 11228.35 | 9624.3 | 11228.35
IT | 3 | 16 | 4 | 11279.1 | 9667.8 | 11279.1
IT | 3 | 16 | 5 | 11484.55 | 9843.9 | 11484.55
IT | 3 | 16 | 6 | 12112.1 | 10381.8 | 12112.1
IT | 3 | 16 | 7 | 12434.8 | 10658.4 | 12434.8
IT | 3 | 16 | 8 | 12624.15 | 10820.7 | 12624.15
IT | 3 | 16 | 9 | 13183.45 | 11300.1 | 13183.45
IT | 3 | 16 | 10 | 13827.45 | 11852.1 | 13827.45
IT | 3 | 16 | 11 | 13760.25 | 11794.5 | 13760.25
IT | 3 | 16 | 12 | 13562.15 | 11624.7 | 13562.15
IT | 3 | 16 | 13 | 13423.2 | 11505.6 | 13423.2
IT | 3 | 16 | 14 | 13317.85 | 11415.3 | 13317.85
IT | 3 | 16 | 15 | 13262.9 | 11368.2 | 13262.9
IT | 3 | 16 | 16 | 13256.6 | 11362.8 | 13256.6
IT | 3 | 16 | 17 | 13660.15 | 11708.7 | 13660.15
IT | 3 | 16 | 18 | 14182.35 | 12156.3 | 14182.35
IT | 3 | 16 | 19 | 14348.95 | 12299.1 | 14348.95
IT | 3 | 16 | 20 | 14173.95 | 12149.1 | 14173.95
IT | 3 | 16 | 21 | 13698.65 | 11741.7 | 13698.65
IT | 3 | 16 | 22 | 13265.7 | 11370.6 | 13265.7
IT | 3 | 16 | 23 | 12490.45 | 10706.1 | 12490.45
IT | 3 | 16 | 24 | 12042.45 | 10322.1 | 12042.45
IT | 3 | 17 | 1 | 11495.05 | 9852.9 | 11495.05
IT | 3 | 17 | 2 | 10865.4 | 9313.2 | 10865.4
IT | 3 | 17 | 3 | 10712.45 | 9182.1 | 10712.45
IT | 3 | 17 | 4 | 10679.2 | 9153.6 | 10679.2
IT | 3 | 17 | 5 | 10697.4 | 9169.2 | 10697.4
IT | 3 | 17 | 6 | 11128.6 | 9538.8 | 11128.6
IT | 3 | 17 | 7 | 11640.3 | 9977.4 | 11640.3
IT | 3 | 17 | 8 | 12264.35 | 10512.3 | 12264.35
IT | 3 | 17 | 9 | 13158.6 | 11278.8 | 13158.6
IT | 3 | 17 | 10 | 13827.45 | 11852.1 | 13827.45
IT | 3 | 17 | 11 | 13907.25 | 11920.5 | 13907.25
IT | 3 | 17 | 12 | 13907.25 | 11920.5 | 13907.25
IT | 3 | 17 | 13 | 13805.75 | 11833.5 | 13805.75
IT | 3 | 17 | 14 | 13791.05 | 11820.9 | 13791.05
IT | 3 | 17 | 15 | 13791.05 | 11820.9 | 13791.05
IT | 3 | 17 | 16 | 13999.65 | 11999.7 | 13999.65
IT | 3 | 17 | 17 | 14674.45 | 12578.1 | 14674.45
IT | 3 | 17 | 18 | 14746.55 | 12639.9 | 14746.55
IT | 3 | 17 | 19 | 14758.1 | 12649.8 | 14758.1
IT | 3 | 17 | 20 | 14260.4 | 12223.2 | 14260.4
IT | 3 | 17 | 21 | 13752.55 | 11787.9 | 13752.55
IT | 3 | 17 | 22 | 13319.6 | 11416.8 | 13319.6
IT | 3 | 17 | 23 | 12498.5 | 10713 | 12498.5
IT | 3 | 17 | 24 | 12344.85 | 10581.3 | 12344.85
IT | 3 | 18 | 1 | 11762.1 | 10081.8 | 11762.1
IT | 3 | 18 | 2 | 11209.8 | 9608.4 | 11209.8
IT | 3 | 18 | 3 | 11097.1 | 9511.8 | 11097.1
IT | 3 | 18 | 4 | 11086.6 | 9502.8 | 11086.6
IT | 3 | 18 | 5 | 11485.25 | 9844.5 | 11485.25
IT | 3 | 18 | 6 | 12941.6 | 11092.8 | 12941.6
IT | 3 | 18 | 7 | 14588.7 | 12504.6 | 14588.7
IT | 3 | 18 | 8 | 15771 | 13518 | 15771
IT | 3 | 18 | 9 | 16314.2 | 13983.6 | 16314.2
IT | 3 | 18 | 10 | 16446.15 | 14096.7 | 16446.15
IT | 3 | 18 | 11 | 16357.95 | 14021.1 | 16357.95
IT | 3 | 18 | 12 | 16357.95 | 14021.1 | 16357.95
IT | 3 | 18 | 13 | 16347.8 | 14012.4 | 16347.8
IT | 3 | 18 | 14 | 16308.6 | 13978.8 | 16308.6
IT | 3 | 18 | 15 | 16293.9 | 13966.2 | 16293.9
IT | 3 | 18 | 16 | 16293.9 | 13966.2 | 16293.9
IT | 3 | 18 | 17 | 16635.15 | 14258.7 | 16635.15
IT | 3 | 18 | 18 | 16673.65 | 14291.7 | 16673.65
IT | 3 | 18 | 19 | 16673.65 | 14291.7 | 16673.65
IT | 3 | 18 | 20 | 16182.6 | 13870.8 | 16182.6
IT | 3 | 18 | 21 | 15071.35 | 12918.3 | 15071.35
IT | 3 | 18 | 22 | 14399 | 12342 | 14399
IT | 3 | 18 | 23 | 13506.5 | 11577 | 13506.5
IT | 3 | 18 | 24 | 12332.25 | 10570.5 | 12332.25
IT | 3 | 19 | 1 | 11751.95 | 10073.1 | 11751.95
IT | 3 | 19 | 2 | 11225.55 | 9621.9 | 11225.55
IT | 3 | 19 | 3 | 11112.85 | 9525.3 | 11112.85
IT | 3 | 19 | 4 | 11147.85 | 9555.3 | 11147.85
IT | 3 | 19 | 5 | 11524.1 | 9877.8 | 11524.1
IT | 3 | 19 | 6 | 13202.7 | 11316.6 | 13202.7
IT | 3 | 19 | 7 | 14814.8 | 12698.4 | 14814.8
IT | 3 | 19 | 8 | 15796.9 | 13540.2 | 15796.9
IT | 3 | 19 | 9 | 16154.25 | 13846.5 | 16154.25
IT | 3 | 19 | 10 | 16208.5 | 13893 | 16208.5
IT | 3 | 19 | 11 | 15644.3 | 13409.4 | 15644.3
IT | 3 | 19 | 12 | 15502.2 | 13287.6 | 15502.2
IT | 3 | 19 | 13 | 15472.45 | 13262.1 | 15472.45
IT | 3 | 19 | 14 | 15227.8 | 13052.4 | 15227.8
IT | 3 | 19 | 15 | 15213.1 | 13039.8 | 15213.1
IT | 3 | 19 | 16 | 15153.25 | 12988.5 | 15153.25
IT | 3 | 19 | 17 | 15285.9 | 13102.2 | 15285.9
IT | 3 | 19 | 18 | 15634.85 | 13401.3 | 15634.85
IT | 3 | 19 | 19 | 16024.75 | 13735.5 | 16024.75
IT | 3 | 19 | 20 | 15986.25 | 13702.5 | 15986.25
IT | 3 | 19 | 21 | 15059.8 | 12908.4 | 15059.8
IT | 3 | 19 | 22 | 14378.35 | 12324.3 | 14378.35
IT | 3 | 19 | 23 | 13410.25 | 11494.5 | 13410.25
IT | 3 | 19 | 24 | 12269.6 | 10516.8 | 12269.6
IT | 3 | 20 | 1 | 11739 | 10062 | 11739
IT | 3 | 20 | 2 | 11206.65 | 9605.7 | 11206.65
IT | 3 | 20 | 3 | 11093.6 | 9508.8 | 11093.6
IT | 3 | 20 | 4 | 11094.65 | 9509.7 | 11094.65
IT | 3 | 20 | 5 | 11482.1 | 9841.8 | 11482.1
IT | 3 | 20 | 6 | 12830.65 | 10997.7 | 12830.65
IT | 3 | 20 | 7 | 14425.6 | 12364.8 | 14425.6
IT | 3 | 20 | 8 | 15655.15 | 13418.7 | 15655.15
IT | 3 | 20 | 9 | 16115.05 | 13812.9 | 16115.05
IT | 3 | 20 | 10 | 16123.1 | 13819.8 | 16123.1
IT | 3 | 20 | 11 | 15878.45 | 13610.1 | 15878.45
IT | 3 | 20 | 12 | 15829.8 | 13568.4 | 15829.8
IT | 3 | 20 | 13 | 15773.45 | 13520.1 | 15773.45
IT | 3 | 20 | 14 | 15773.45 | 13520.1 | 15773.45
IT | 3 | 20 | 15 | 15804.6 | 13546.8 | 15804.6
IT | 3 | 20 | 16 | 15853.6 | 13588.8 | 15853.6
IT | 3 | 20 | 17 | 16028.6 | 13738.8 | 16028.6
IT | 3 | 20 | 18 | 16283.75 | 13957.5 | 16283.75
IT | 3 | 20 | 19 | 16415.35 | 14070.3 | 16415.35
IT | 3 | 20 | 20 | 16166.5 | 13857 | 16166.5
IT | 3 | 20 | 21 | 15032.5 | 12885 | 15032.5
IT | 3 | 20 | 22 | 14376.95 | 12323.1 | 14376.95
IT | 3 | 20 | 23 | 13410.25 | 11494.5 | 13410.25
IT | 3 | 20 | 24 | 12255.95 | 10505.1 | 12255.95
IT | 3 | 21 | 1 | 11719.75 | 10045.5 | 11719.75
IT | 3 | 21 | 2 | 11167.45 | 9572.1 | 11167.45
IT | 3 | 21 | 3 | 11055.8 | 9476.4 | 11055.8
IT | 3 | 21 | 4 | 11045.65 | 9467.7 | 11045.65
IT | 3 | 21 | 5 | 11455.5 | 9819 | 11455.5
IT | 3 | 21 | 6 | 12714.8 | 10898.4 | 12714.8
IT | 3 | 21 | 7 | 14289.1 | 12247.8 | 14289.1
IT | 3 | 21 | 8 | 15528.1 | 13309.8 | 15528.1
IT | 3 | 21 | 9 | 15805.65 | 13547.7 | 15805.65
IT | 3 | 21 | 10 | 15766.45 | 13514.1 | 15766.45
IT | 3 | 21 | 11 | 15489.6 | 13276.8 | 15489.6
IT | 3 | 21 | 12 | 15238.3 | 13061.4 | 15238.3
IT | 3 | 21 | 13 | 15092.35 | 12936.3 | 15092.35
IT | 3 | 21 | 14 | 15047.9 | 12898.2 | 15047.9
IT | 3 | 21 | 15 | 14999.95 | 12857.1 | 14999.95
IT | 3 | 21 | 16 | 14999.95 | 12857.1 | 14999.95
IT | 3 | 21 | 17 | 15049.65 | 12899.7 | 15049.65
IT | 3 | 21 | 18 | 15324.4 | 13135.2 | 15324.4
IT | 3 | 21 | 19 | 15634.85 | 13401.3 | 15634.85
IT | 3 | 21 | 20 | 15673 | 13434 | 15673
IT | 3 | 21 | 21 | 15052.1 | 12901.8 | 15052.1
IT | 3 | 21 | 22 | 14320.95 | 12275.1 | 14320.95
IT | 3 | 21 | 23 | 13344.8 | 11438.4 | 13344.8
IT | 3 | 21 | 24 | 12308.8 | 10550.4 | 12308.8
IT | 3 | 22 | 1 | 11684.75 | 10015.5 | 11684.75
IT | 3 | 22 | 2 | 11117.75 | 9529.5 | 11117.75
IT | 3 | 22 | 3 | 11052.3 | 9473.4 | 11052.3
IT | 3 | 22 | 4 | 11054.4 | 9475.2 | 11054.4
IT | 3 | 22 | 5 | 11483.5 | 9843 | 11483.5
IT | 3 | 22 | 6 | 12830.65 | 10997.7 | 12830.65
IT | 3 | 22 | 7 | 14442.05 | 12378.9 | 14442.05
IT | 3 | 22 | 8 | 15563.1 | 13339.8 | 15563.1
IT | 3 | 22 | 9 | 15722.35 | 13476.3 | 15722.35
IT | 3 | 22 | 10 | 15627.15 | 13394.7 | 15627.15
IT | 3 | 22 | 11 | 15489.6 | 13276.8 | 15489.6
IT | 3 | 22 | 12 | 15249.15 | 13070.7 | 15249.15
IT | 3 | 22 | 13 | 15227.8 | 13052.4 | 15227.8
IT | 3 | 22 | 14 | 15167.95 | 13001.1 | 15167.95
IT | 3 | 22 | 15 | 15077.65 | 12923.7 | 15077.65
IT | 3 | 22 | 16 | 15071.7 | 12918.6 | 15071.7
IT | 3 | 22 | 17 | 15214.85 | 13041.3 | 15214.85
IT | 3 | 22 | 18 | 15596.7 | 13368.6 | 15596.7
IT | 3 | 22 | 19 | 15609.3 | 13379.4 | 15609.3
IT | 3 | 22 | 20 | 15633.1 | 13399.8 | 15633.1
IT | 3 | 22 | 21 | 15053.15 | 12902.7 | 15053.15
IT | 3 | 22 | 22 | 14314.65 | 12269.7 | 14314.65
IT | 3 | 22 | 23 | 13386.8 | 11474.4 | 13386.8
IT | 3 | 22 | 24 | 11955.65 | 10247.7 | 11955.65
IT | 3 | 23 | 1 | 11425.4 | 9793.2 | 11425.4
IT | 3 | 23 | 2 | 10685.5 | 9159 | 10685.5
IT | 3 | 23 | 3 | 10424.05 | 8934.9 | 10424.05
IT | 3 | 23 | 4 | 10414.6 | 8926.8 | 10414.6
IT | 3 | 23 | 5 | 10460.8 | 8966.4 | 10460.8
IT | 3 | 23 | 6 | 10760.4 | 9223.2 | 10760.4
IT | 3 | 23 | 7 | 11154.5 | 9561 | 11154.5
IT | 3 | 23 | 8 | 11863.25 | 10168.5 | 11863.25
IT | 3 | 23 | 9 | 12537.7 | 10746.6 | 12537.7
IT | 3 | 23 | 10 | 13121.5 | 11247 | 13121.5
IT | 3 | 23 | 11 | 13267.45 | 11372.1 | 13267.45
IT | 3 | 23 | 12 | 13089.65 | 11219.7 | 13089.65
IT | 3 | 23 | 13 | 12963.3 | 11111.4 | 12963.3
IT | 3 | 23 | 14 | 12889.8 | 11048.4 | 12889.8
IT | 3 | 23 | 15 | 12923.05 | 11076.9 | 12923.05
IT | 3 | 23 | 16 | 12956.3 | 11105.4 | 12956.3
IT | 3 | 23 | 17 | 13252.75 | 11359.5 | 13252.75
IT | 3 | 23 | 18 | 13598.2 | 11655.6 | 13598.2
IT | 3 | 23 | 19 | 13701.45 | 11744.1 | 13701.45
IT | 3 | 23 | 20 | 13619.9 | 11674.2 | 13619.9
IT | 3 | 23 | 21 | 13396.95 | 11483.1 | 13396.95
IT | 3 | 23 | 22 | 13071.1 | 11203.8 | 13071.1
IT | 3 | 23 | 23 | 12300.05 | 10542.9 | 12300.05
IT | 3 | 23 | 24 | 11955.65 | 10247.7 | 11955.65
IT | 3 | 24 | 1 | 11410.7 | 9780.6 | 11410.7
IT | 3 | 24 | 2 | 10671.15 | 9146.7 | 10671.15
IT | 3 | 24 | 3 | 10409.7 | 8922.6 | 10409.7
IT | 3 | 24 | 4 | 10400.6 | 8914.8 | 10400.6
IT | 3 | 24 | 5 | 10447.85 | 8955.3 | 10447.85
IT | 3 | 24 | 6 | 10756.9 | 9220.2 | 10756.9
IT | 3 | 24 | 7 | 11047.4 | 9469.2 | 11047.4
IT | 3 | 24 | 8 | 11798.5 | 10113 | 11798.5
IT | 3 | 24 | 9 | 12491.5 | 10707 | 12491.5
IT | 3 | 24 | 10 | 13119.4 | 11245.2 | 13119.4
IT | 3 | 24 | 11 | 13330.8 | 11426.4 | 13330.8
IT | 3 | 24 | 12 | 13330.8 | 11426.4 | 13330.8
IT | 3 | 24 | 13 | 13270.6 | 11374.8 | 13270.6
IT | 3 | 24 | 14 | 13214.25 | 11326.5 | 13214.25
IT | 3 | 24 | 15 | 13214.25 | 11326.5 | 13214.25
IT | 3 | 24 | 16 | 13216.35 | 11328.3 | 13216.35
IT | 3 | 24 | 17 | 13546.4 | 11611.2 | 13546.4
IT | 3 | 24 | 18 | 13787.2 | 11817.6 | 13787.2
IT | 3 | 24 | 19 | 13960.1 | 11965.8 | 13960.1
IT | 3 | 24 | 20 | 13760.6 | 11794.8 | 13760.6
IT | 3 | 24 | 21 | 13496.35 | 11568.3 | 13496.35
IT | 3 | 24 | 22 | 13139 | 11262 | 13139
IT | 3 | 24 | 23 | 12281.85 | 10527.3 | 12281.85
IT | 3 | 24 | 24 | 12247.2 | 10497.6 | 12247.2
IT | 3 | 25 | 1 | 11669.35 | 10002.3 | 11669.35
IT | 3 | 25 | 2 | 11053 | 9474 | 11053
IT | 3 | 25 | 3 | 10942.05 | 9378.9 | 10942.05
IT | 3 | 25 | 4 | 10942.05 | 9378.9 | 10942.05
IT | 3 | 25 | 5 | 11322.5 | 9705 | 11322.5
IT | 3 | 25 | 6 | 12346.25 | 10582.5 | 12346.25
IT | 3 | 25 | 7 | 14175.35 | 12150.3 | 14175.35
IT | 3 | 25 | 8 | 15528.1 | 13309.8 | 15528.1
IT | 3 | 25 | 9 | 16115.05 | 13812.9 | 16115.05
IT | 3 | 25 | 10 | 16281.65 | 13955.7 | 16281.65
IT | 3 | 25 | 11 | 16050.65 | 13757.7 | 16050.65
IT | 3 | 25 | 12 | 16014.25 | 13726.5 | 16014.25
IT | 3 | 25 | 13 | 15868.3 | 13601.4 | 15868.3
IT | 3 | 25 | 14 | 15868.3 | 13601.4 | 15868.3
IT | 3 | 25 | 15 | 15804.6 | 13546.8 | 15804.6
IT | 3 | 25 | 16 | 15798.3 | 13541.4 | 15798.3
IT | 3 | 25 | 17 | 15955.45 | 13676.1 | 15955.45
IT | 3 | 25 | 18 | 16067.1 | 13771.8 | 16067.1
IT | 3 | 25 | 19 | 16283.75 | 13957.5 | 16283.75
IT | 3 | 25 | 20 | 16045.75 | 13753.5 | 16045.75
IT | 3 | 25 | 21 | 15093.4 | 12937.2 | 15093.4
IT | 3 | 25 | 22 | 14383.95 | 12329.1 | 14383.95
IT | 3 | 25 | 23 | 13384.35 | 11472.3 | 13384.35
IT | 3 | 25 | 24 | 12308.8 | 10550.4 | 12308.8
IT | 3 | 26 | 1 | 11702.95 | 10031.1 | 11702.95
IT | 3 | 26 | 2 | 11068.4 | 9487.2 | 11068.4
IT | 3 | 26 | 3 | 11052.3 | 9473.4 | 11052.3
IT | 3 | 26 | 4 | 11054.4 | 9475.2 | 11054.4
IT | 3 | 26 | 5 | 11488.4 | 9847.2 | 11488.4
IT | 3 | 26 | 6 | 12830.65 | 10997.7 | 12830.65
IT | 3 | 26 | 7 | 14442.05 | 12378.9 | 14442.05
IT | 3 | 26 | 8 | 15769.95 | 13517.1 | 15769.95
IT | 3 | 26 | 9 | 16154.25 | 13846.5 | 16154.25
IT | 3 | 26 | 10 | 16340.8 | 14006.4 | 16340.8
IT | 3 | 26 | 11 | 16318.75 | 13987.5 | 16318.75
IT | 3 | 26 | 12 | 16318.75 | 13987.5 | 16318.75
IT | 3 | 26 | 13 | 16308.6 | 13978.8 | 16308.6
IT | 3 | 26 | 14 | 16236.15 | 13916.7 | 16236.15
IT | 3 | 26 | 15 | 16200.45 | 13886.1 | 16200.45
IT | 3 | 26 | 16 | 16200.45 | 13886.1 | 16200.45
IT | 3 | 26 | 17 | 16419.9 | 14074.2 | 16419.9
IT | 3 | 26 | 18 | 16458.75 | 14107.5 | 16458.75
IT | 3 | 26 | 19 | 16458.75 | 14107.5 | 16458.75
IT | 3 | 26 | 20 | 16142 | 13836 | 16142
IT | 3 | 26 | 21 | 15021.65 | 12875.7 | 15021.65
IT | 3 | 26 | 22 | 14376.95 | 12323.1 | 14376.95
IT | 3 | 26 | 23 | 13410.25 | 11494.5 | 13410.25
IT | 3 | 26 | 24 | 12269.6 | 10516.8 | 12269.6
IT | 3 | 27 | 1 | 11684.75 | 10015.5 | 11684.75
IT | 3 | 27 | 2 | 11165.35 | 9570.3 | 11165.35
IT | 3 | 27 | 3 | 11045.65 | 9467.7 | 11045.65
IT | 3 | 27 | 4 | 11045.65 | 9467.7 | 11045.65
IT | 3 | 27 | 5 | 11464.25 | 9826.5 | 11464.25
IT | 3 | 27 | 6 | 12714.8 | 10898.4 | 12714.8
IT | 3 | 27 | 7 | 14276.85 | 12237.3 | 14276.85
IT | 3 | 27 | 8 | 15601.95 | 13373.1 | 15601.95
IT | 3 | 27 | 9 | 16115.05 | 13812.9 | 16115.05
IT | 3 | 27 | 10 | 16301.6 | 13972.8 | 16301.6
IT | 3 | 27 | 11 | 16140.25 | 13834.5 | 16140.25
IT | 3 | 27 | 12 | 16104.55 | 13803.9 | 16104.55
IT | 3 | 27 | 13 | 16010.4 | 13723.2 | 16010.4
IT | 3 | 27 | 14 | 16003.75 | 13717.5 | 16003.75
IT | 3 | 27 | 15 | 15942.15 | 13664.7 | 15942.15
IT | 3 | 27 | 16 | 15989.05 | 13704.9 | 15989.05
IT | 3 | 27 | 17 | 16128.35 | 13824.3 | 16128.35
IT | 3 | 27 | 18 | 16283.75 | 13957.5 | 16283.75
IT | 3 | 27 | 19 | 16373.35 | 14034.3 | 16373.35
IT | 3 | 27 | 20 | 16166.5 | 13857 | 16166.5
IT | 3 | 27 | 21 | 15068.9 | 12916.2 | 15068.9
IT | 3 | 27 | 22 | 14378.35 | 12324.3 | 14378.35
IT | 3 | 27 | 23 | 13350.05 | 11442.9 | 13350.05
IT | 3 | 27 | 24 | 12308.8 | 10550.4 | 12308.8
IT | 3 | 28 | 1 | 11671.45 | 10004.1 | 11671.45
IT | 3 | 28 | 2 | 11086.6 | 9502.8 | 11086.6
IT | 3 | 28 | 3 | 10973.9 | 9406.2 | 10973.9
IT | 3 | 28 | 4 | 10955.35 | 9390.3 | 10955.35
IT | 3 | 28 | 5 | 11335.8 | 9716.4 | 11335.8
IT | 3 | 28 | 6 | 12638.5 | 10833 | 12638.5
IT | 3 | 28 | 7 | 14224 | 12192 | 14224
IT | 3 | 28 | 8 | 15563.1 | 13339.8 | 15563.1
IT | 3 | 28 | 9 | 16115.05 | 13812.9 | 16115.05
IT | 3 | 28 | 10 | 16208.5 | 13893 | 16208.5
IT | 3 | 28 | 11 | 16140.25 | 13834.5 | 16140.25
IT | 3 | 28 | 12 | 16050.65 | 13757.7 | 16050.65
IT | 3 | 28 | 13 | 16094.4 | 13795.2 | 16094.4
IT | 3 | 28 | 14 | 16040.15 | 13748.7 | 16040.15
IT | 3 | 28 | 15 | 16079.35 | 13782.3 | 16079.35
IT | 3 | 28 | 16 | 16115.05 | 13812.9 | 16115.05
IT | 3 | 28 | 17 | 16334.85 | 14001.3 | 16334.85
IT | 3 | 28 | 18 | 16458.75 | 14107.5 | 16458.75
IT | 3 | 28 | 19 | 16653.7 | 14274.6 | 16653.7
IT | 3 | 28 | 20 | 16182.6 | 13870.8 | 16182.6
IT | 3 | 28 | 21 | 15032.5 | 12885 | 15032.5
IT | 3 | 28 | 22 | 14376.95 | 12323.1 | 14376.95
IT | 3 | 28 | 23 | 13410.25 | 11494.5 | 13410.25
IT | 3 | 28 | 24 | 12287.8 | 10532.4 | 12287.8
IT | 3 | 29 | 1 | 11702.95 | 10031.1 | 11702.95
IT | 3 | 29 | 2 | 11086.6 | 9502.8 | 11086.6
IT | 3 | 29 | 3 | 10955.35 | 9390.3 | 10955.35
IT | 3 | 29 | 4 | 10955.35 | 9390.3 | 10955.35
IT | 3 | 29 | 5 | 11335.8 | 9716.4 | 11335.8
IT | 3 | 29 | 6 | 12441.8 | 10664.4 | 12441.8
IT | 3 | 29 | 7 | 14224 | 12192 | 14224
IT | 3 | 29 | 8 | 15528.1 | 13309.8 | 15528.1
IT | 3 | 29 | 9 | 15980.65 | 13697.7 | 15980.65
IT | 3 | 29 | 10 | 16087.4 | 13789.2 | 16087.4
IT | 3 | 29 | 11 | 15967.35 | 13686.3 | 15967.35
IT | 3 | 29 | 12 | 15878.45 | 13610.1 | 15878.45
IT | 3 | 29 | 13 | 15773.45 | 13520.1 | 15773.45
IT | 3 | 29 | 14 | 15633.8 | 13400.4 | 15633.8
IT | 3 | 29 | 15 | 15547 | 13326 | 15547
IT | 3 | 29 | 16 | 15547 | 13326 | 15547
IT | 3 | 29 | 17 | 15640.45 | 13406.1 | 15640.45
IT | 3 | 29 | 18 | 15808.45 | 13550.1 | 15808.45
IT | 3 | 29 | 19 | 16067.1 | 13771.8 | 16067.1
IT | 3 | 29 | 20 | 15897.35 | 13626.3 | 15897.35
IT | 3 | 29 | 21 | 15029.35 | 12882.3 | 15029.35
IT | 3 | 29 | 22 | 14314.65 | 12269.7 | 14314.65
IT | 3 | 29 | 23 | 13419 | 11502 | 13419
IT | 3 | 29 | 24 | 11970 | 10260 | 11970
IT | 3 | 30 | 1 | 11425.4 | 9793.2 | 11425.4
IT | 3 | 30 | 2 | 10685.5 | 9159 | 10685.5
IT | 3 | 30 | 3 | 10424.05 | 8934.9 | 10424.05
IT | 3 | 30 | 4 | 10414.6 | 8926.8 | 10414.6
IT | 3 | 30 | 5 | 10447.85 | 8955.3 | 10447.85
IT | 3 | 30 | 6 | 10756.9 | 9220.2 | 10756.9
IT | 3 | 30 | 7 | 11127.2 | 9537.6 | 11127.2
IT | 3 | 30 | 8 | 11851.7 | 10158.6 | 11851.7
IT | 3 | 30 | 9 | 12592.65 | 10793.7 | 12592.65
IT | 3 | 30 | 10 | 13223 | 11334 | 13223
IT | 3 | 30 | 11 | 13379.45 | 11468.1 | 13379.45
IT | 3 | 30 | 12 | 13372.8 | 11462.4 | 13372.8
IT | 3 | 30 | 13 | 13312.95 | 11411.1 | 13312.95
IT | 3 | 30 | 14 | 13256.6 | 11362.8 | 13256.6
IT | 3 | 30 | 15 | 13216.35 | 11328.3 | 13216.35
IT | 3 | 30 | 16 | 13216.35 | 11328.3 | 13216.35
IT | 3 | 30 | 17 | 13546.4 | 11611.2 | 13546.4
IT | 3 | 30 | 18 | 13673.8 | 11720.4 | 13673.8
IT | 3 | 30 | 19 | 13792.1 | 11821.8 | 13792.1
IT | 3 | 30 | 20 | 13717.2 | 11757.6 | 13717.2
IT | 3 | 30 | 21 | 13447.35 | 11526.3 | 13447.35
IT | 3 | 30 | 22 | 13121.15 | 11246.7 | 13121.15
IT | 3 | 30 | 23 | 12281.85 | 10527.3 | 12281.85
IT | 3 | 30 | 24 | 12002.9 | 10288.2 | 12002.9
IT | 3 | 31 | 1 | 11415.6 | 9784.8 | 11415.6
IT | 3 | 31 | 2 | 10524.15 | 9020.7 | 10524.15
IT | 3 | 31 | 3 | 10535.7 | 9030.6 | 10535.7
IT | 3 | 31 | 4 | 10569.3 | 9059.4 | 10569.3
IT | 3 | 31 | 5 | 11165.35 | 9570.3 | 11165.35
IT | 3 | 31 | 6 | 11420.85 | 9789.3 | 11420.85
IT | 3 | 31 | 7 | 12038.95 | 10319.1 | 12038.95
IT | 3 | 31 | 8 | 12747.35 | 10926.3 | 12747.35
IT | 3 | 31 | 9 | 13121.5 | 11247 | 13121.5
IT | 3 | 31 | 10 | 13130.25 | 11254.5 | 13130.25
IT | 3 | 31 | 11 | 12833.45 | 11000.1 | 12833.45
IT | 3 | 31 | 12 | 12607.7 | 10806.6 | 12607.7
IT | 3 | 31 | 13 | 12499.9 | 10714.2 | 12499.9
IT | 3 | 31 | 14 | 12499.9 | 10714.2 | 12499.9
IT | 3 | 31 | 15 | 12471.9 | 10690.2 | 12471.9
IT | 3 | 31 | 16 | 12602.8 | 10802.4 | 12602.8
IT | 3 | 31 | 17 | 12739.3 | 10919.4 | 12739.3
IT | 3 | 31 | 18 | 12951.75 | 11101.5 | 12951.75
IT | 3 | 31 | 19 | 13141.8 | 11264.4 | 13141.8
IT | 3 | 31 | 20 | 13262.9 | 11368.2 | 13262.9
IT | 3 | 31 | 21 | 13068.65 | 11201.7 | 13068.65
IT | 3 | 31 | 22 | 12300.05 | 10542.9 | 12300.05
IT | 3 | 31 | 23 | 11914.7 | 10212.6 | 11914.7
IT | 3 | 31 | 24 | 11256.35 | 9648.3 | 11256.35
IT | 4 | 1 | 1 | 10817.8 | 9272.4 | 10817.8
IT | 4 | 1 | 2 | 10630.2 | 9111.6 | 10630.2
IT | 4 | 1 | 3 | 10630.2 | 9111.6 | 10630.2
IT | 4 | 1 | 4 | 10676.4 | 9151.2 | 10676.4
IT | 4 | 1 | 5 | 11425.05 | 9792.9 | 11425.05
IT | 4 | 1 | 6 | 12526.5 | 10737 | 12526.5
IT | 4 | 1 | 7 | 13756.05 | 11790.9 | 13756.05
IT | 4 | 1 | 8 | 14675.85 | 12579.3 | 14675.85
IT | 4 | 1 | 9 | 15110.55 | 12951.9 | 15110.55
IT | 4 | 1 | 10 | 15092.7 | 12936.6 | 15092.7
IT | 4 | 1 | 11 | 15092.7 | 12936.6 | 15092.7
IT | 4 | 1 | 12 | 14991.2 | 12849.6 | 14991.2
IT | 4 | 1 | 13 | 14946.75 | 12811.5 | 14946.75
IT | 4 | 1 | 14 | 14931.7 | 12798.6 | 14931.7
IT | 4 | 1 | 15 | 14953.75 | 12817.5 | 14953.75
IT | 4 | 1 | 16 | 15047.2 | 12897.6 | 15047.2
IT | 4 | 1 | 17 | 15146.95 | 12983.1 | 15146.95
IT | 4 | 1 | 18 | 15146.95 | 12983.1 | 15146.95
IT | 4 | 1 | 19 | 15170.05 | 13002.9 | 15170.05
IT | 4 | 1 | 20 | 14770.7 | 12660.6 | 14770.7
IT | 4 | 1 | 21 | 13998.25 | 11998.5 | 13998.25
IT | 4 | 1 | 22 | 13285.65 | 11387.7 | 13285.65
IT | 4 | 1 | 23 | 11914.7 | 10212.6 | 11914.7
IT | 4 | 1 | 24 | 11256.35 | 9648.3 | 11256.35
IT | 4 | 2 | 1 | 10803.45 | 9260.1 | 10803.45
IT | 4 | 2 | 2 | 10616.2 | 9099.6 | 10616.2
IT | 4 | 2 | 3 | 10616.2 | 9099.6 | 10616.2
IT | 4 | 2 | 4 | 10676.4 | 9151.2 | 10676.4
IT | 4 | 2 | 5 | 11376.4 | 9751.2 | 11376.4
IT | 4 | 2 | 6 | 12455.1 | 10675.8 | 12455.1
IT | 4 | 2 | 7 | 13570.9 | 11632.2 | 13570.9
IT | 4 | 2 | 8 | 14591.15 | 12506.7 | 14591.15
IT | 4 | 2 | 9 | 14990.85 | 12849.3 | 14990.85
IT | 4 | 2 | 10 | 14968.8 | 12830.4 | 14968.8
IT | 4 | 2 | 11 | 14906.5 | 12777 | 14906.5
IT | 4 | 2 | 12 | 14814.45 | 12698.1 | 14814.45
IT | 4 | 2 | 13 | 14801.85 | 12687.3 | 14801.85
IT | 4 | 2 | 14 | 14787.15 | 12674.7 | 14787.15
IT | 4 | 2 | 15 | 14591.15 | 12506.7 | 14591.15
IT | 4 | 2 | 16 | 14619.5 | 12531 | 14619.5
IT | 4 | 2 | 17 | 14799.4 | 12685.2 | 14799.4
IT | 4 | 2 | 18 | 14896.35 | 12768.3 | 14896.35
IT | 4 | 2 | 19 | 14946.75 | 12811.5 | 14946.75
IT | 4 | 2 | 20 | 14679.35 | 12582.3 | 14679.35
IT | 4 | 2 | 21 | 14020.65 | 12017.7 | 14020.65
IT | 4 | 2 | 22 | 13292.3 | 11393.4 | 13292.3
IT | 4 | 2 | 23 | 11914.7 | 10212.6 | 11914.7
IT | 4 | 2 | 24 | 11270.7 | 9660.6 | 11270.7
IT | 4 | 3 | 1 | 10817.8 | 9272.4 | 10817.8
IT | 4 | 3 | 2 | 10634.05 | 9114.9 | 10634.05
IT | 4 | 3 | 3 | 10636.15 | 9116.7 | 10636.15
IT | 4 | 3 | 4 | 10745 | 9210 | 10745
IT | 4 | 3 | 5 | 11483.15 | 9842.7 | 11483.15
IT | 4 | 3 | 6 | 12544.7 | 10752.6 | 12544.7
IT | 4 | 3 | 7 | 13816.6 | 11842.8 | 13816.6
IT | 4 | 3 | 8 | 14675.85 | 12579.3 | 14675.85
IT | 4 | 3 | 9 | 15064 | 12912 | 15064
IT | 4 | 3 | 10 | 14968.8 | 12830.4 | 14968.8
IT | 4 | 3 | 11 | 14823.9 | 12706.2 | 14823.9
IT | 4 | 3 | 12 | 14595.35 | 12510.3 | 14595.35
IT | 4 | 3 | 13 | 14584.5 | 12501 | 14584.5
IT | 4 | 3 | 14 | 14509.6 | 12436.8 | 14509.6
IT | 4 | 3 | 15 | 14420 | 12360 | 14420
IT | 4 | 3 | 16 | 14465.5 | 12399 | 14465.5
IT | 4 | 3 | 17 | 14520.1 | 12445.8 | 14520.1
IT | 4 | 3 | 18 | 14647.15 | 12554.7 | 14647.15
IT | 4 | 3 | 19 | 14767.55 | 12657.9 | 14767.55
IT | 4 | 3 | 20 | 14598.15 | 12512.7 | 14598.15
IT | 4 | 3 | 21 | 13949.95 | 11957.1 | 13949.95
IT | 4 | 3 | 22 | 13179.25 | 11296.5 | 13179.25
IT | 4 | 3 | 23 | 11883.9 | 10186.2 | 11883.9
IT | 4 | 3 | 24 | 11268.25 | 9658.5 | 11268.25
IT | 4 | 4 | 1 | 10785.25 | 9244.5 | 10785.25
IT | 4 | 4 | 2 | 10615.5 | 9099 | 10615.5
IT | 4 | 4 | 3 | 10615.5 | 9099 | 10615.5
IT | 4 | 4 | 4 | 10662.4 | 9139.2 | 10662.4
IT | 4 | 4 | 5 | 11362.4 | 9739.2 | 11362.4
IT | 4 | 4 | 6 | 12434.8 | 10658.4 | 12434.8
IT | 4 | 4 | 7 | 13496.35 | 11568.3 | 13496.35
IT | 4 | 4 | 8 | 14584.5 | 12501 | 14584.5
IT | 4 | 4 | 9 | 14990.85 | 12849.3 | 14990.85
IT | 4 | 4 | 10 | 15013.25 | 12868.5 | 15013.25
IT | 4 | 4 | 11 | 14906.5 | 12777 | 14906.5
IT | 4 | 4 | 12 | 14840 | 12720 | 14840
IT | 4 | 4 | 13 | 14814.45 | 12698.1 | 14814.45
IT | 4 | 4 | 14 | 14787.15 | 12674.7 | 14787.15
IT | 4 | 4 | 15 | 14764.4 | 12655.2 | 14764.4
IT | 4 | 4 | 16 | 14870.45 | 12746.1 | 14870.45
IT | 4 | 4 | 17 | 14908.95 | 12779.1 | 14908.95
IT | 4 | 4 | 18 | 14978.95 | 12839.1 | 14978.95
IT | 4 | 4 | 19 | 14978.25 | 12838.5 | 14978.25
IT | 4 | 4 | 20 | 14679.35 | 12582.3 | 14679.35
IT | 4 | 4 | 21 | 13959.75 | 11965.5 | 13959.75
IT | 4 | 4 | 22 | 13247.15 | 11354.7 | 13247.15
IT | 4 | 4 | 23 | 11898.6 | 10198.8 | 11898.6
IT | 4 | 4 | 24 | 11268.25 | 9658.5 | 11268.25
IT | 4 | 5 | 1 | 10802.75 | 9259.5 | 10802.75
IT | 4 | 5 | 2 | 10615.5 | 9099 | 10615.5
IT | 4 | 5 | 3 | 10615.5 | 9099 | 10615.5
IT | 4 | 5 | 4 | 10661.7 | 9138.6 | 10661.7
IT | 4 | 5 | 5 | 11362.4 | 9739.2 | 11362.4
IT | 4 | 5 | 6 | 12434.8 | 10658.4 | 12434.8
IT | 4 | 5 | 7 | 13496.35 | 11568.3 | 13496.35
IT | 4 | 5 | 8 | 14537.6 | 12460.8 | 14537.6
IT | 4 | 5 | 9 | 14984.2 | 12843.6 | 14984.2
IT | 4 | 5 | 10 | 14968.8 | 12830.4 | 14968.8
IT | 4 | 5 | 11 | 14906.5 | 12777 | 14906.5
IT | 4 | 5 | 12 | 14814.45 | 12698.1 | 14814.45
IT | 4 | 5 | 13 | 14801.85 | 12687.3 | 14801.85
IT | 4 | 5 | 14 | 14787.15 | 12674.7 | 14787.15
IT | 4 | 5 | 15 | 14764.4 | 12655.2 | 14764.4
IT | 4 | 5 | 16 | 14857.85 | 12735.3 | 14857.85
IT | 4 | 5 | 17 | 14896.35 | 12768.3 | 14896.35
IT | 4 | 5 | 18 | 14896.35 | 12768.3 | 14896.35
IT | 4 | 5 | 19 | 14946.75 | 12811.5 | 14946.75
IT | 4 | 5 | 20 | 14648.55 | 12555.9 | 14648.55
IT | 4 | 5 | 21 | 13961.5 | 11967 | 13961.5
IT | 4 | 5 | 22 | 13308.4 | 11407.2 | 13308.4
IT | 4 | 5 | 23 | 11482.1 | 9841.8 | 11482.1
IT | 4 | 5 | 24 | 10886.05 | 9330.9 | 10886.05
IT | 4 | 6 | 1 | 10309.25 | 8836.5 | 10309.25
IT | 4 | 6 | 2 | 9925.65 | 8507.7 | 9925.65
IT | 4 | 6 | 3 | 9901.15 | 8486.7 | 9901.15
IT | 4 | 6 | 4 | 9901.15 | 8486.7 | 9901.15
IT | 4 | 6 | 5 | 9860.2 | 8451.6 | 9860.2
IT | 4 | 6 | 6 | 10048.85 | 8613.3 | 10048.85
IT | 4 | 6 | 7 | 10507.35 | 9006.3 | 10507.35
IT | 4 | 6 | 8 | 11525.15 | 9878.7 | 11525.15
IT | 4 | 6 | 9 | 12512.15 | 10724.7 | 12512.15
IT | 4 | 6 | 10 | 12756.8 | 10934.4 | 12756.8
IT | 4 | 6 | 11 | 12423.6 | 10648.8 | 12423.6
IT | 4 | 6 | 12 | 12279.75 | 10525.5 | 12279.75
IT | 4 | 6 | 13 | 12165.65 | 10427.7 | 12165.65
IT | 4 | 6 | 14 | 12040.7 | 10320.6 | 12040.7
IT | 4 | 6 | 15 | 12041.4 | 10321.2 | 12041.4
IT | 4 | 6 | 16 | 12134.85 | 10401.3 | 12134.85
IT | 4 | 6 | 17 | 12275.9 | 10522.2 | 12275.9
IT | 4 | 6 | 18 | 12397.7 | 10626.6 | 12397.7
IT | 4 | 6 | 19 | 12446.7 | 10668.6 | 12446.7
IT | 4 | 6 | 20 | 12509 | 10722 | 12509
IT | 4 | 6 | 21 | 12436.9 | 10660.2 | 12436.9
IT | 4 | 6 | 22 | 11879 | 10182 | 11879
IT | 4 | 6 | 23 | 11462.85 | 9825.3 | 11462.85
IT | 4 | 6 | 24 | 10867.15 | 9314.7 | 10867.15
IT | 4 | 7 | 1 | 10269.35 | 8802.3 | 10269.35
IT | 4 | 7 | 2 | 9891.35 | 8478.3 | 9891.35
IT | 4 | 7 | 3 | 9856 | 8448 | 9856
IT | 4 | 7 | 4 | 9864.05 | 8454.9 | 9864.05
IT | 4 | 7 | 5 | 9842.7 | 8436.6 | 9842.7
IT | 4 | 7 | 6 | 9902.55 | 8487.9 | 9902.55
IT | 4 | 7 | 7 | 10415.3 | 8927.4 | 10415.3
IT | 4 | 7 | 8 | 11402.65 | 9773.7 | 11402.65
IT | 4 | 7 | 9 | 12473.65 | 10691.7 | 12473.65
IT | 4 | 7 | 10 | 12756.8 | 10934.4 | 12756.8
IT | 4 | 7 | 11 | 12351.5 | 10587 | 12351.5
IT | 4 | 7 | 12 | 12268.9 | 10516.2 | 12268.9
IT | 4 | 7 | 13 | 12195.4 | 10453.2 | 12195.4
IT | 4 | 7 | 14 | 12105.45 | 10376.1 | 12105.45
IT | 4 | 7 | 15 | 12055.05 | 10332.9 | 12055.05
IT | 4 | 7 | 16 | 12148.5 | 10413 | 12148.5
IT | 4 | 7 | 17 | 12293.4 | 10537.2 | 12293.4
IT | 4 | 7 | 18 | 12438.65 | 10661.7 | 12438.65
IT | 4 | 7 | 19 | 12768.35 | 10944.3 | 12768.35
IT | 4 | 7 | 20 | 12738.6 | 10918.8 | 12738.6
IT | 4 | 7 | 21 | 12543.65 | 10751.7 | 12543.65
IT | 4 | 7 | 22 | 11890.2 | 10191.6 | 11890.2
IT | 4 | 7 | 23 | 11877.6 | 10180.8 | 11877.6
IT | 4 | 7 | 24 | 11250.75 | 9643.5 | 11250.75
IT | 4 | 8 | 1 | 10802.75 | 9259.5 | 10802.75
IT | 4 | 8 | 2 | 10616.2 | 9099.6 | 10616.2
IT | 4 | 8 | 3 | 10616.2 | 9099.6 | 10616.2
IT | 4 | 8 | 4 | 10676.4 | 9151.2 | 10676.4
IT | 4 | 8 | 5 | 11376.4 | 9751.2 | 11376.4
IT | 4 | 8 | 6 | 12455.1 | 10675.8 | 12455.1
IT | 4 | 8 | 7 | 13571.6 | 11632.8 | 13571.6
IT | 4 | 8 | 8 | 14675.85 | 12579.3 | 14675.85
IT | 4 | 8 | 9 | 15201.9 | 13030.2 | 15201.9
IT | 4 | 8 | 10 | 15176 | 13008 | 15176
IT | 4 | 8 | 11 | 15176 | 13008 | 15176
IT | 4 | 8 | 12 | 15153.95 | 12989.1 | 15153.95
IT | 4 | 8 | 13 | 15153.95 | 12989.1 | 15153.95
IT | 4 | 8 | 14 | 15139.25 | 12976.5 | 15139.25
IT | 4 | 8 | 15 | 15086.4 | 12931.2 | 15086.4
IT | 4 | 8 | 16 | 15161.65 | 12995.7 | 15161.65
IT | 4 | 8 | 17 | 15317.05 | 13128.9 | 15317.05
IT | 4 | 8 | 18 | 15317.05 | 13128.9 | 15317.05
IT | 4 | 8 | 19 | 15183.35 | 13014.3 | 15183.35
IT | 4 | 8 | 20 | 14816.2 | 12699.6 | 14816.2
IT | 4 | 8 | 21 | 14085.4 | 12073.2 | 14085.4
IT | 4 | 8 | 22 | 13296.85 | 11397.3 | 13296.85
IT | 4 | 8 | 23 | 11929.05 | 10224.9 | 11929.05
IT | 4 | 8 | 24 | 11270.7 | 9660.6 | 11270.7
IT | 4 | 9 | 1 | 10817.8 | 9272.4 | 10817.8
IT | 4 | 9 | 2 | 10630.2 | 9111.6 | 10630.2
IT | 4 | 9 | 3 | 10630.2 | 9111.6 | 10630.2
IT | 4 | 9 | 4 | 10676.4 | 9151.2 | 10676.4
IT | 4 | 9 | 5 | 11376.4 | 9751.2 | 11376.4
IT | 4 | 9 | 6 | 12455.1 | 10675.8 | 12455.1
IT | 4 | 9 | 7 | 13570.9 | 11632.2 | 13570.9
IT | 4 | 9 | 8 | 14674.8 | 12578.4 | 14674.8
IT | 4 | 9 | 9 | 15110.55 | 12951.9 | 15110.55
IT | 4 | 9 | 10 | 15092.7 | 12936.6 | 15092.7
IT | 4 | 9 | 11 | 15075.55 | 12921.9 | 15075.55
IT | 4 | 9 | 12 | 14946.75 | 12811.5 | 14946.75
IT | 4 | 9 | 13 | 14884.45 | 12758.1 | 14884.45
IT | 4 | 9 | 14 | 14869.4 | 12745.2 | 14869.4
IT | 4 | 9 | 15 | 14846.65 | 12725.7 | 14846.65
IT | 4 | 9 | 16 | 14971.95 | 12833.1 | 14971.95
IT | 4 | 9 | 17 | 15041.25 | 12892.5 | 15041.25
IT | 4 | 9 | 18 | 15041.25 | 12892.5 | 15041.25
IT | 4 | 9 | 19 | 15123.15 | 12962.7 | 15123.15
IT | 4 | 9 | 20 | 14793.45 | 12680.1 | 14793.45
IT | 4 | 9 | 21 | 13998.25 | 11998.5 | 13998.25
IT | 4 | 9 | 22 | 13292.3 | 11393.4 | 13292.3
IT | 4 | 9 | 23 | 11914.7 | 10212.6 | 11914.7
IT | 4 | 9 | 24 | 11270.7 | 9660.6 | 11270.7
IT | 4 | 10 | 1 | 10817.8 | 9272.4 | 10817.8
IT | 4 | 10 | 2 | 10630.2 | 9111.6 | 10630.2
IT | 4 | 10 | 3 | 10630.2 | 9111.6 | 10630.2
IT | 4 | 10 | 4 | 10692.15 | 9164.7 | 10692.15
IT | 4 | 10 | 5 | 11525.85 | 9879.3 | 11525.85
IT | 4 | 10 | 6 | 12587.4 | 10789.2 | 12587.4
IT | 4 | 10 | 7 | 13680.8 | 11726.4 | 13680.8
IT | 4 | 10 | 8 | 14620.9 | 12532.2 | 14620.9
IT | 4 | 10 | 9 | 14939.75 | 12805.5 | 14939.75
IT | 4 | 10 | 10 | 14823.9 | 12706.2 | 14823.9
IT | 4 | 10 | 11 | 14606.55 | 12519.9 | 14606.55
IT | 4 | 10 | 12 | 14443.1 | 12379.8 | 14443.1
IT | 4 | 10 | 13 | 14408.45 | 12350.1 | 14408.45
IT | 4 | 10 | 14 | 14355.6 | 12304.8 | 14355.6
IT | 4 | 10 | 15 | 14332.85 | 12285.3 | 14332.85
IT | 4 | 10 | 16 | 14382.9 | 12328.2 | 14382.9
IT | 4 | 10 | 17 | 14421.4 | 12361.2 | 14421.4
IT | 4 | 10 | 18 | 14430.5 | 12369 | 14430.5
IT | 4 | 10 | 19 | 14611.45 | 12524.1 | 14611.45
IT | 4 | 10 | 20 | 14463.05 | 12396.9 | 14463.05
IT | 4 | 10 | 21 | 13921.6 | 11932.8 | 13921.6
IT | 4 | 10 | 22 | 13196.05 | 11310.9 | 13196.05
IT | 4 | 10 | 23 | 11877.6 | 10180.8 | 11877.6
IT | 4 | 10 | 24 | 11245.5 | 9639 | 11245.5
IT | 4 | 11 | 1 | 10780 | 9240 | 10780
IT | 4 | 11 | 2 | 10629.15 | 9110.7 | 10629.15
IT | 4 | 11 | 3 | 10613.75 | 9097.5 | 10613.75
IT | 4 | 11 | 4 | 10661.7 | 9138.6 | 10661.7
IT | 4 | 11 | 5 | 11342.8 | 9722.4 | 11342.8
IT | 4 | 11 | 6 | 12414.85 | 10641.3 | 12414.85
IT | 4 | 11 | 7 | 13403.6 | 11488.8 | 13403.6
IT | 4 | 11 | 8 | 14380.1 | 12325.8 | 14380.1
IT | 4 | 11 | 9 | 14795.2 | 12681.6 | 14795.2
IT | 4 | 11 | 10 | 14726.95 | 12623.1 | 14726.95
IT | 4 | 11 | 11 | 14617.4 | 12529.2 | 14617.4
IT | 4 | 11 | 12 | 14584.5 | 12501 | 14584.5
IT | 4 | 11 | 13 | 14524.3 | 12449.4 | 14524.3
IT | 4 | 11 | 14 | 14428.05 | 12366.9 | 14428.05
IT | 4 | 11 | 15 | 14444.15 | 12380.7 | 14444.15
IT | 4 | 11 | 16 | 14608.65 | 12521.7 | 14608.65
IT | 4 | 11 | 17 | 14647.15 | 12554.7 | 14647.15
IT | 4 | 11 | 18 | 14663.25 | 12568.5 | 14663.25
IT | 4 | 11 | 19 | 14654.85 | 12561.3 | 14654.85
IT | 4 | 11 | 20 | 14520.1 | 12445.8 | 14520.1
IT | 4 | 11 | 21 | 13921.6 | 11932.8 | 13921.6
IT | 4 | 11 | 22 | 13196.05 | 11310.9 | 13196.05
IT | 4 | 11 | 23 | 11877.6 | 10180.8 | 11877.6
IT | 4 | 11 | 24 | 11245.5 | 9639 | 11245.5
IT | 4 | 12 | 1 | 10780 | 9240 | 10780
IT | 4 | 12 | 2 | 10629.15 | 9110.7 | 10629.15
IT | 4 | 12 | 3 | 10629.15 | 9110.7 | 10629.15
IT | 4 | 12 | 4 | 10675.35 | 9150.3 | 10675.35
IT | 4 | 12 | 5 | 11355.75 | 9733.5 | 11355.75
IT | 4 | 12 | 6 | 12408.2 | 10635.6 | 12408.2
IT | 4 | 12 | 7 | 13345.85 | 11439.3 | 13345.85
IT | 4 | 12 | 8 | 14269.85 | 12231.3 | 14269.85
IT | 4 | 12 | 9 | 14698.25 | 12598.5 | 14698.25
IT | 4 | 12 | 10 | 14617.4 | 12529.2 | 14617.4
IT | 4 | 12 | 11 | 14430.5 | 12369 | 14430.5
IT | 4 | 12 | 12 | 14370.65 | 12317.7 | 14370.65
IT | 4 | 12 | 13 | 14370.65 | 12317.7 | 14370.65
IT | 4 | 12 | 14 | 14306.25 | 12262.5 | 14306.25
IT | 4 | 12 | 15 | 14283.5 | 12243 | 14283.5
IT | 4 | 12 | 16 | 14304.5 | 12261 | 14304.5
IT | 4 | 12 | 17 | 14343 | 12294 | 14343
IT | 4 | 12 | 18 | 14343 | 12294 | 14343
IT | 4 | 12 | 19 | 14455 | 12390 | 14455
IT | 4 | 12 | 20 | 14362.95 | 12311.1 | 14362.95
IT | 4 | 12 | 21 | 14092.05 | 12078.9 | 14092.05
IT | 4 | 12 | 22 | 13449.1 | 11527.8 | 13449.1
IT | 4 | 12 | 23 | 11462.85 | 9825.3 | 11462.85
IT | 4 | 12 | 24 | 10867.15 | 9314.7 | 10867.15
IT | 4 | 13 | 1 | 10269.35 | 8802.3 | 10269.35
IT | 4 | 13 | 2 | 9922.5 | 8505 | 9922.5
IT | 4 | 13 | 3 | 9885.05 | 8472.9 | 9885.05
IT | 4 | 13 | 4 | 9864.05 | 8454.9 | 9864.05
IT | 4 | 13 | 5 | 9842.7 | 8436.6 | 9842.7
IT | 4 | 13 | 6 | 9902.55 | 8487.9 | 9902.55
IT | 4 | 13 | 7 | 10422.3 | 8933.4 | 10422.3
IT | 4 | 13 | 8 | 11165.7 | 9570.6 | 11165.7
IT | 4 | 13 | 9 | 11930.45 | 10226.1 | 11930.45
IT | 4 | 13 | 10 | 12148.15 | 10412.7 | 12148.15
IT | 4 | 13 | 11 | 12057.5 | 10335 | 12057.5
IT | 4 | 13 | 12 | 11985.75 | 10273.5 | 11985.75
IT | 4 | 13 | 13 | 11869.9 | 10174.2 | 11869.9
IT | 4 | 13 | 14 | 11834.55 | 10143.9 | 11834.55
IT | 4 | 13 | 15 | 11834.55 | 10143.9 | 11834.55
IT | 4 | 13 | 16 | 11857.65 | 10163.7 | 11857.65
IT | 4 | 13 | 17 | 11902.1 | 10201.8 | 11902.1
IT | 4 | 13 | 18 | 11962.3 | 10253.4 | 11962.3
IT | 4 | 13 | 19 | 12115.25 | 10384.5 | 12115.25
IT | 4 | 13 | 20 | 12263.3 | 10511.4 | 12263.3
IT | 4 | 13 | 21 | 12165.65 | 10427.7 | 12165.65
IT | 4 | 13 | 22 | 11715.55 | 10041.9 | 11715.55
IT | 4 | 13 | 23 | 11462.85 | 9825.3 | 11462.85
IT | 4 | 13 | 24 | 10867.15 | 9314.7 | 10867.15
IT | 4 | 14 | 1 | 10269.35 | 8802.3 | 10269.35
IT | 4 | 14 | 2 | 9922.5 | 8505 | 9922.5
IT | 4 | 14 | 3 | 9885.05 | 8472.9 | 9885.05
IT | 4 | 14 | 4 | 9864.05 | 8454.9 | 9864.05
IT | 4 | 14 | 5 | 9842.35 | 8436.3 | 9842.35
IT | 4 | 14 | 6 | 9902.55 | 8487.9 | 9902.55
IT | 4 | 14 | 7 | 10422.3 | 8933.4 | 10422.3
IT | 4 | 14 | 8 | 11165.7 | 9570.6 | 11165.7
IT | 4 | 14 | 9 | 11944.8 | 10238.4 | 11944.8
IT | 4 | 14 | 10 | 12078.85 | 10353.3 | 12078.85
IT | 4 | 14 | 11 | 12031.25 | 10312.5 | 12031.25
IT | 4 | 14 | 12 | 11936.75 | 10231.5 | 11936.75
IT | 4 | 14 | 13 | 11847.15 | 10154.7 | 11847.15
IT | 4 | 14 | 14 | 11834.55 | 10143.9 | 11834.55
IT | 4 | 14 | 15 | 11834.55 | 10143.9 | 11834.55
IT | 4 | 14 | 16 | 11857.65 | 10163.7 | 11857.65
IT | 4 | 14 | 17 | 11902.1 | 10201.8 | 11902.1
IT | 4 | 14 | 18 | 11913.65 | 10211.7 | 11913.65
IT | 4 | 14 | 19 | 12060.3 | 10337.4 | 12060.3
IT | 4 | 14 | 20 | 12101.25 | 10372.5 | 12101.25
IT | 4 | 14 | 21 | 12184.55 | 10443.9 | 12184.55
IT | 4 | 14 | 22 | 11715.55 | 10041.9 | 11715.55
IT | 4 | 14 | 23 | 11877.6 | 10180.8 | 11877.6
IT | 4 | 14 | 24 | 11245.5 | 9639 | 11245.5
IT | 4 | 15 | 1 | 10780 | 9240 | 10780
IT | 4 | 15 | 2 | 10629.15 | 9110.7 | 10629.15
IT | 4 | 15 | 3 | 10629.15 | 9110.7 | 10629.15
IT | 4 | 15 | 4 | 10675.35 | 9150.3 | 10675.35
IT | 4 | 15 | 5 | 11342.45 | 9722.1 | 11342.45
IT | 4 | 15 | 6 | 12390.7 | 10620.6 | 12390.7
IT | 4 | 15 | 7 | 13333.25 | 11428.5 | 13333.25
IT | 4 | 15 | 8 | 14050.75 | 12043.5 | 14050.75
IT | 4 | 15 | 9 | 14326.9 | 12280.2 | 14326.9
IT | 4 | 15 | 10 | 14355.95 | 12305.1 | 14355.95
IT | 4 | 15 | 11 | 14282.8 | 12242.4 | 14282.8
IT | 4 | 15 | 12 | 14260.75 | 12223.5 | 14260.75
IT | 4 | 15 | 13 | 14264.6 | 12226.8 | 14264.6
IT | 4 | 15 | 14 | 14236.95 | 12203.1 | 14236.95
IT | 4 | 15 | 15 | 14214.2 | 12183.6 | 14214.2
IT | 4 | 15 | 16 | 14217 | 12186 | 14217
IT | 4 | 15 | 17 | 14255.5 | 12219 | 14255.5
IT | 4 | 15 | 18 | 14240.45 | 12206.1 | 14240.45
IT | 4 | 15 | 19 | 14289.1 | 12247.8 | 14289.1
IT | 4 | 15 | 20 | 14274.4 | 12235.2 | 14274.4
IT | 4 | 15 | 21 | 14036.05 | 12030.9 | 14036.05
IT | 4 | 15 | 22 | 13410.25 | 11494.5 | 13410.25
IT | 4 | 15 | 23 | 11877.6 | 10180.8 | 11877.6
IT | 4 | 15 | 24 | 11245.5 | 9639 | 11245.5
IT | 4 | 16 | 1 | 10780 | 9240 | 10780
IT | 4 | 16 | 2 | 10629.15 | 9110.7 | 10629.15
IT | 4 | 16 | 3 | 10629.15 | 9110.7 | 10629.15
IT | 4 | 16 | 4 | 10675.35 | 9150.3 | 10675.35
IT | 4 | 16 | 5 | 11330.2 | 9711.6 | 11330.2
IT | 4 | 16 | 6 | 12378.1 | 10609.8 | 12378.1
IT | 4 | 16 | 7 | 13298.25 | 11398.5 | 13298.25
IT | 4 | 16 | 8 | 13975.5 | 11979 | 13975.5
IT | 4 | 16 | 9 | 14326.9 | 12280.2 | 14326.9
IT | 4 | 16 | 10 | 14355.95 | 12305.1 | 14355.95
IT | 4 | 16 | 11 | 14282.8 | 12242.4 | 14282.8
IT | 4 | 16 | 12 | 14260.75 | 12223.5 | 14260.75
IT | 4 | 16 | 13 | 14260.75 | 12223.5 | 14260.75
IT | 4 | 16 | 14 | 14236.95 | 12203.1 | 14236.95
IT | 4 | 16 | 15 | 14214.2 | 12183.6 | 14214.2
IT | 4 | 16 | 16 | 14217 | 12186 | 14217
IT | 4 | 16 | 17 | 14240.45 | 12206.1 | 14240.45
IT | 4 | 16 | 18 | 14240.45 | 12206.1 | 14240.45
IT | 4 | 16 | 19 | 14311.85 | 12267.3 | 14311.85
IT | 4 | 16 | 20 | 14333.9 | 12286.2 | 14333.9
IT | 4 | 16 | 21 | 14032.2 | 12027.6 | 14032.2
IT | 4 | 16 | 22 | 13410.25 | 11494.5 | 13410.25
IT | 4 | 16 | 23 | 11877.6 | 10180.8 | 11877.6
IT | 4 | 16 | 24 | 11245.5 | 9639 | 11245.5
IT | 4 | 17 | 1 | 10780 | 9240 | 10780
IT | 4 | 17 | 2 | 10629.15 | 9110.7 | 10629.15
IT | 4 | 17 | 3 | 10629.15 | 9110.7 | 10629.15
IT | 4 | 17 | 4 | 10675.35 | 9150.3 | 10675.35
IT | 4 | 17 | 5 | 11330.2 | 9711.6 | 11330.2
IT | 4 | 17 | 6 | 12378.1 | 10609.8 | 12378.1
IT | 4 | 17 | 7 | 13298.25 | 11398.5 | 13298.25
IT | 4 | 17 | 8 | 13975.5 | 11979 | 13975.5
IT | 4 | 17 | 9 | 14326.9 | 12280.2 | 14326.9
IT | 4 | 17 | 10 | 14305.55 | 12261.9 | 14305.55
IT | 4 | 17 | 11 | 14282.8 | 12242.4 | 14282.8
IT | 4 | 17 | 12 | 14260.75 | 12223.5 | 14260.75
IT | 4 | 17 | 13 | 14264.6 | 12226.8 | 14264.6
IT | 4 | 17 | 14 | 14236.95 | 12203.1 | 14236.95
IT | 4 | 17 | 15 | 14216.65 | 12185.7 | 14216.65
IT | 4 | 17 | 16 | 14219.45 | 12188.1 | 14219.45
IT | 4 | 17 | 17 | 14255.5 | 12219 | 14255.5
IT | 4 | 17 | 18 | 14240.45 | 12206.1 | 14240.45
IT | 4 | 17 | 19 | 14289.1 | 12247.8 | 14289.1
IT | 4 | 17 | 20 | 14274.4 | 12235.2 | 14274.4
IT | 4 | 17 | 21 | 14036.05 | 12030.9 | 14036.05
IT | 4 | 17 | 22 | 13414.1 | 11497.8 | 13414.1
IT | 4 | 17 | 23 | 11877.6 | 10180.8 | 11877.6
IT | 4 | 17 | 24 | 11245.5 | 9639 | 11245.5
IT | 4 | 18 | 1 | 10780 | 9240 | 10780
IT | 4 | 18 | 2 | 10629.15 | 9110.7 | 10629.15
IT | 4 | 18 | 3 | 10629.15 | 9110.7 | 10629.15
IT | 4 | 18 | 4 | 10675.35 | 9150.3 | 10675.35
IT | 4 | 18 | 5 | 11330.2 | 9711.6 | 11330.2
IT | 4 | 18 | 6 | 12378.1 | 10609.8 | 12378.1
IT | 4 | 18 | 7 | 13298.25 | 11398.5 | 13298.25
IT | 4 | 18 | 8 | 13975.5 | 11979 | 13975.5
IT | 4 | 18 | 9 | 14302.75 | 12259.5 | 14302.75
IT | 4 | 18 | 10 | 14282.8 | 12242.4 | 14282.8
IT | 4 | 18 | 11 | 14286.65 | 12245.7 | 14286.65
IT | 4 | 18 | 12 | 14249.55 | 12213.9 | 14249.55
IT | 4 | 18 | 13 | 14267.75 | 12229.5 | 14267.75
IT | 4 | 18 | 14 | 14250.6 | 12214.8 | 14250.6
IT | 4 | 18 | 15 | 14197.05 | 12168.9 | 14197.05
IT | 4 | 18 | 16 | 14204.75 | 12175.5 | 14204.75
IT | 4 | 18 | 17 | 14259 | 12222 | 14259
IT | 4 | 18 | 18 | 14255.5 | 12219 | 14255.5
IT | 4 | 18 | 19 | 14304.15 | 12260.7 | 14304.15
IT | 4 | 18 | 20 | 14251.65 | 12215.7 | 14251.65
IT | 4 | 18 | 21 | 13972 | 11976 | 13972
IT | 4 | 18 | 22 | 13414.1 | 11497.8 | 13414.1
IT | 4 | 18 | 23 | 11877.6 | 10180.8 | 11877.6
IT | 4 | 18 | 24 | 11245.5 | 9639 | 11245.5
IT | 4 | 19 | 1 | 10780 | 9240 | 10780
IT | 4 | 19 | 2 | 10629.15 | 9110.7 | 10629.15
IT | 4 | 19 | 3 | 10629.15 | 9110.7 | 10629.15
IT | 4 | 19 | 4 | 10675.35 | 9150.3 | 10675.35
IT | 4 | 19 | 5 | 11330.2 | 9711.6 | 11330.2
IT | 4 | 19 | 6 | 12378.1 | 10609.8 | 12378.1
IT | 4 | 19 | 7 | 13298.25 | 11398.5 | 13298.25
IT | 4 | 19 | 8 | 13975.5 | 11979 | 13975.5
IT | 4 | 19 | 9 | 14326.9 | 12280.2 | 14326.9
IT | 4 | 19 | 10 | 14305.55 | 12261.9 | 14305.55
IT | 4 | 19 | 11 | 14282.8 | 12242.4 | 14282.8
IT | 4 | 19 | 12 | 14260.75 | 12223.5 | 14260.75
IT | 4 | 19 | 13 | 14260.75 | 12223.5 | 14260.75
IT | 4 | 19 | 14 | 14233.1 | 12199.8 | 14233.1
IT | 4 | 19 | 15 | 14210.35 | 12180.3 | 14210.35
IT | 4 | 19 | 16 | 14201.6 | 12172.8 | 14201.6
IT | 4 | 19 | 17 | 14263.2 | 12225.6 | 14263.2
IT | 4 | 19 | 18 | 14343 | 12294 | 14343
IT | 4 | 19 | 19 | 14391.65 | 12335.7 | 14391.65
IT | 4 | 19 | 20 | 14346.15 | 12296.7 | 14346.15
IT | 4 | 19 | 21 | 14013.3 | 12011.4 | 14013.3
IT | 4 | 19 | 22 | 13449.1 | 11527.8 | 13449.1
IT | 4 | 19 | 23 | 11462.85 | 9825.3 | 11462.85
IT | 4 | 19 | 24 | 10867.15 | 9314.7 | 10867.15
IT | 4 | 20 | 1 | 10269.35 | 8802.3 | 10269.35
IT | 4 | 20 | 2 | 9922.5 | 8505 | 9922.5
IT | 4 | 20 | 3 | 9885.05 | 8472.9 | 9885.05
IT | 4 | 20 | 4 | 9885.05 | 8472.9 | 9885.05
IT | 4 | 20 | 5 | 9863.35 | 8454.3 | 9863.35
IT | 4 | 20 | 6 | 9871.75 | 8461.5 | 9871.75
IT | 4 | 20 | 7 | 10346 | 8868 | 10346
IT | 4 | 20 | 8 | 11199.3 | 9599.4 | 11199.3
IT | 4 | 20 | 9 | 12225.5 | 10479 | 12225.5
IT | 4 | 20 | 10 | 12351.5 | 10587 | 12351.5
IT | 4 | 20 | 11 | 12351.5 | 10587 | 12351.5
IT | 4 | 20 | 12 | 12279.75 | 10525.5 | 12279.75
IT | 4 | 20 | 13 | 12206.6 | 10462.8 | 12206.6
IT | 4 | 20 | 14 | 12206.6 | 10462.8 | 12206.6
IT | 4 | 20 | 15 | 12195.4 | 10453.2 | 12195.4
IT | 4 | 20 | 16 | 12288.85 | 10533.3 | 12288.85
IT | 4 | 20 | 17 | 12427.1 | 10651.8 | 12427.1
IT | 4 | 20 | 18 | 12438.65 | 10661.7 | 12438.65
IT | 4 | 20 | 19 | 12540.5 | 10749 | 12540.5
IT | 4 | 20 | 20 | 12401.2 | 10629.6 | 12401.2
IT | 4 | 20 | 21 | 12328.05 | 10566.9 | 12328.05
IT | 4 | 20 | 22 | 11756.15 | 10076.7 | 11756.15
IT | 4 | 20 | 23 | 11462.85 | 9825.3 | 11462.85
IT | 4 | 20 | 24 | 10867.15 | 9314.7 | 10867.15
IT | 4 | 21 | 1 | 10269.35 | 8802.3 | 10269.35
IT | 4 | 21 | 2 | 9922.5 | 8505 | 9922.5
IT | 4 | 21 | 3 | 9885.05 | 8472.9 | 9885.05
IT | 4 | 21 | 4 | 9885.05 | 8472.9 | 9885.05
IT | 4 | 21 | 5 | 9863.35 | 8454.3 | 9863.35
IT | 4 | 21 | 6 | 9871.75 | 8461.5 | 9871.75
IT | 4 | 21 | 7 | 10383.8 | 8900.4 | 10383.8
IT | 4 | 21 | 8 | 11359.25 | 9736.5 | 11359.25
IT | 4 | 21 | 9 | 12286.05 | 10530.9 | 12286.05
IT | 4 | 21 | 10 | 12435.5 | 10659 | 12435.5
IT | 4 | 21 | 11 | 12340.65 | 10577.7 | 12340.65
IT | 4 | 21 | 12 | 12178.95 | 10439.1 | 12178.95
IT | 4 | 21 | 13 | 12055.05 | 10332.9 | 12055.05
IT | 4 | 21 | 14 | 12055.05 | 10332.9 | 12055.05
IT | 4 | 21 | 15 | 12040.7 | 10320.6 | 12040.7
IT | 4 | 21 | 16 | 12134.15 | 10400.7 | 12134.15
IT | 4 | 21 | 17 | 12326.3 | 10565.4 | 12326.3
IT | 4 | 21 | 18 | 12427.8 | 10652.4 | 12427.8
IT | 4 | 21 | 19 | 12446.7 | 10668.6 | 12446.7
IT | 4 | 21 | 20 | 12485.2 | 10701.6 | 12485.2
IT | 4 | 21 | 21 | 12330.15 | 10568.7 | 12330.15
IT | 4 | 21 | 22 | 11756.15 | 10076.7 | 11756.15
IT | 4 | 21 | 23 | 11877.6 | 10180.8 | 11877.6
IT | 4 | 21 | 24 | 11245.5 | 9639 | 11245.5
IT | 4 | 22 | 1 | 10780 | 9240 | 10780
IT | 4 | 22 | 2 | 10629.15 | 9110.7 | 10629.15
IT | 4 | 22 | 3 | 10629.15 | 9110.7 | 10629.15
IT | 4 | 22 | 4 | 10675.35 | 9150.3 | 10675.35
IT | 4 | 22 | 5 | 11325.3 | 9707.4 | 11325.3
IT | 4 | 22 | 6 | 12412.75 | 10639.5 | 12412.75
IT | 4 | 22 | 7 | 13376.65 | 11465.7 | 13376.65
IT | 4 | 22 | 8 | 14269.85 | 12231.3 | 14269.85
IT | 4 | 22 | 9 | 14588.35 | 12504.3 | 14588.35
IT | 4 | 22 | 10 | 14606.55 | 12519.9 | 14606.55
IT | 4 | 22 | 11 | 14606.55 | 12519.9 | 14606.55
IT | 4 | 22 | 12 | 14584.5 | 12501 | 14584.5
IT | 4 | 22 | 13 | 14443.1 | 12379.8 | 14443.1
IT | 4 | 22 | 14 | 14428.05 | 12366.9 | 14428.05
IT | 4 | 22 | 15 | 14486.85 | 12417.3 | 14486.85
IT | 4 | 22 | 16 | 14608.65 | 12521.7 | 14608.65
IT | 4 | 22 | 17 | 14647.15 | 12554.7 | 14647.15
IT | 4 | 22 | 18 | 14658 | 12564 | 14658
IT | 4 | 22 | 19 | 14625.8 | 12536.4 | 14625.8
IT | 4 | 22 | 20 | 14585.9 | 12502.2 | 14585.9
IT | 4 | 22 | 21 | 13921.6 | 11932.8 | 13921.6
IT | 4 | 22 | 22 | 13208.3 | 11321.4 | 13208.3
IT | 4 | 22 | 23 | 11877.6 | 10180.8 | 11877.6
IT | 4 | 22 | 24 | 11245.5 | 9639 | 11245.5
IT | 4 | 23 | 1 | 10780 | 9240 | 10780
IT | 4 | 23 | 2 | 10629.15 | 9110.7 | 10629.15
IT | 4 | 23 | 3 | 10629.15 | 9110.7 | 10629.15
IT | 4 | 23 | 4 | 10675.35 | 9150.3 | 10675.35
IT | 4 | 23 | 5 | 11355.75 | 9733.5 | 11355.75
IT | 4 | 23 | 6 | 12421.5 | 10647 | 12421.5
IT | 4 | 23 | 7 | 13345.85 | 11439.3 | 13345.85
IT | 4 | 23 | 8 | 14257.6 | 12220.8 | 14257.6
IT | 4 | 23 | 9 | 14577.5 | 12495 | 14577.5
IT | 4 | 23 | 10 | 14401.8 | 12344.4 | 14401.8
IT | 4 | 23 | 11 | 14372.75 | 12319.5 | 14372.75
IT | 4 | 23 | 12 | 14333.55 | 12285.9 | 14333.55
IT | 4 | 23 | 13 | 14333.55 | 12285.9 | 14333.55
IT | 4 | 23 | 14 | 14306.25 | 12262.5 | 14306.25
IT | 4 | 23 | 15 | 14259.35 | 12222.3 | 14259.35
IT | 4 | 23 | 16 | 14250.6 | 12214.8 | 14250.6
IT | 4 | 23 | 17 | 14343 | 12294 | 14343
IT | 4 | 23 | 18 | 14343 | 12294 | 14343
IT | 4 | 23 | 19 | 14422.45 | 12362.1 | 14422.45
IT | 4 | 23 | 20 | 14346.15 | 12296.7 | 14346.15
IT | 4 | 23 | 21 | 14036.05 | 12030.9 | 14036.05
IT | 4 | 23 | 22 | 13449.1 | 11527.8 | 13449.1
IT | 4 | 23 | 23 | 11877.6 | 10180.8 | 11877.6
IT | 4 | 23 | 24 | 11245.5 | 9639 | 11245.5
IT | 4 | 24 | 1 | 10780 | 9240 | 10780
IT | 4 | 24 | 2 | 10629.15 | 9110.7 | 10629.15
IT | 4 | 24 | 3 | 10629.15 | 9110.7 | 10629.15
IT | 4 | 24 | 4 | 10675.35 | 9150.3 | 10675.35
IT | 4 | 24 | 5 | 11342.45 | 9722.1 | 11342.45
IT | 4 | 24 | 6 | 12378.1 | 10609.8 | 12378.1
IT | 4 | 24 | 7 | 13298.25 | 11398.5 | 13298.25
IT | 4 | 24 | 8 | 14050.75 | 12043.5 | 14050.75
IT | 4 | 24 | 9 | 14363.65 | 12311.7 | 14363.65
IT | 4 | 24 | 10 | 14355.95 | 12305.1 | 14355.95
IT | 4 | 24 | 11 | 14331.8 | 12284.4 | 14331.8
IT | 4 | 24 | 12 | 14283.5 | 12243 | 14283.5
IT | 4 | 24 | 13 | 14260.75 | 12223.5 | 14260.75
IT | 4 | 24 | 14 | 14233.1 | 12199.8 | 14233.1
IT | 4 | 24 | 15 | 14210.35 | 12180.3 | 14210.35
IT | 4 | 24 | 16 | 14201.6 | 12172.8 | 14201.6
IT | 4 | 24 | 17 | 14240.45 | 12206.1 | 14240.45
IT | 4 | 24 | 18 | 14240.45 | 12206.1 | 14240.45
IT | 4 | 24 | 19 | 14289.1 | 12247.8 | 14289.1
IT | 4 | 24 | 20 | 14333.9 | 12286.2 | 14333.9
IT | 4 | 24 | 21 | 14032.2 | 12027.6 | 14032.2
IT | 4 | 24 | 22 | 13410.25 | 11494.5 | 13410.25
IT | 4 | 24 | 23 | 11877.6 | 10180.8 | 11877.6
IT | 4 | 24 | 24 | 11245.5 | 9639 | 11245.5
IT | 4 | 25 | 1 | 10780 | 9240 | 10780
IT | 4 | 25 | 2 | 10629.15 | 9110.7 | 10629.15
IT | 4 | 25 | 3 | 10629.15 | 9110.7 | 10629.15
IT | 4 | 25 | 4 | 10675.35 | 9150.3 | 10675.35
IT | 4 | 25 | 5 | 11342.45 | 9722.1 | 11342.45
IT | 4 | 25 | 6 | 12390.7 | 10620.6 | 12390.7
IT | 4 | 25 | 7 | 13298.25 | 11398.5 | 13298.25
IT | 4 | 25 | 8 | 13996.15 | 11996.7 | 13996.15
IT | 4 | 25 | 9 | 14326.9 | 12280.2 | 14326.9
IT | 4 | 25 | 10 | 14305.55 | 12261.9 | 14305.55
IT | 4 | 25 | 11 | 14282.8 | 12242.4 | 14282.8
IT | 4 | 25 | 12 | 14264.6 | 12226.8 | 14264.6
IT | 4 | 25 | 13 | 14264.6 | 12226.8 | 14264.6
IT | 4 | 25 | 14 | 14239.4 | 12205.2 | 14239.4
IT | 4 | 25 | 15 | 14217.35 | 12186.3 | 14217.35
IT | 4 | 25 | 16 | 14225.4 | 12193.2 | 14225.4
IT | 4 | 25 | 17 | 14257.95 | 12221.1 | 14257.95
IT | 4 | 25 | 18 | 14255.5 | 12219 | 14255.5
IT | 4 | 25 | 19 | 14289.1 | 12247.8 | 14289.1
IT | 4 | 25 | 20 | 14251.65 | 12215.7 | 14251.65
IT | 4 | 25 | 21 | 14021 | 12018 | 14021
IT | 4 | 25 | 22 | 13414.1 | 11497.8 | 13414.1
IT | 4 | 25 | 23 | 11877.6 | 10180.8 | 11877.6
IT | 4 | 25 | 24 | 11245.5 | 9639 | 11245.5
IT | 4 | 26 | 1 | 10780 | 9240 | 10780
IT | 4 | 26 | 2 | 10629.15 | 9110.7 | 10629.15
IT | 4 | 26 | 3 | 10629.15 | 9110.7 | 10629.15
IT | 4 | 26 | 4 | 10675.35 | 9150.3 | 10675.35
IT | 4 | 26 | 5 | 11330.2 | 9711.6 | 11330.2
IT | 4 | 26 | 6 | 12378.1 | 10609.8 | 12378.1
IT | 4 | 26 | 7 | 13298.25 | 11398.5 | 13298.25
IT | 4 | 26 | 8 | 13975.5 | 11979 | 13975.5
IT | 4 | 26 | 9 | 14326.9 | 12280.2 | 14326.9
IT | 4 | 26 | 10 | 14355.95 | 12305.1 | 14355.95
IT | 4 | 26 | 11 | 14355.95 | 12305.1 | 14355.95
IT | 4 | 26 | 12 | 14309.4 | 12265.2 | 14309.4
IT | 4 | 26 | 13 | 14309.4 | 12265.2 | 14309.4
IT | 4 | 26 | 14 | 14282.1 | 12241.8 | 14282.1
IT | 4 | 26 | 15 | 14259.35 | 12222.3 | 14259.35
IT | 4 | 26 | 16 | 14304.5 | 12261 | 14304.5
IT | 4 | 26 | 17 | 14343 | 12294 | 14343
IT | 4 | 26 | 18 | 14343 | 12294 | 14343
IT | 4 | 26 | 19 | 14455 | 12390 | 14455
IT | 4 | 26 | 20 | 14330.05 | 12282.9 | 14330.05
IT | 4 | 26 | 21 | 14032.2 | 12027.6 | 14032.2
IT | 4 | 26 | 22 | 13410.25 | 11494.5 | 13410.25
IT | 4 | 26 | 23 | 11479.3 | 9839.4 | 11479.3
IT | 4 | 26 | 24 | 10883.25 | 9328.5 | 10883.25
IT | 4 | 27 | 1 | 10269.35 | 8802.3 | 10269.35
IT | 4 | 27 | 2 | 9922.5 | 8505 | 9922.5
IT | 4 | 27 | 3 | 9885.05 | 8472.9 | 9885.05
IT | 4 | 27 | 4 | 9885.05 | 8472.9 | 9885.05
IT | 4 | 27 | 5 | 9863.35 | 8454.3 | 9863.35
IT | 4 | 27 | 6 | 9871.75 | 8461.5 | 9871.75
IT | 4 | 27 | 7 | 10221.4 | 8761.2 | 10221.4
IT | 4 | 27 | 8 | 10952.2 | 9387.6 | 10952.2
IT | 4 | 27 | 9 | 11929.05 | 10224.9 | 11929.05
IT | 4 | 27 | 10 | 12167.05 | 10428.9 | 12167.05
IT | 4 | 27 | 11 | 12167.05 | 10428.9 | 12167.05
IT | 4 | 27 | 12 | 12076.4 | 10351.2 | 12076.4
IT | 4 | 27 | 13 | 11986.8 | 10274.4 | 11986.8
IT | 4 | 27 | 14 | 11899.3 | 10199.4 | 11899.3
IT | 4 | 27 | 15 | 11917.5 | 10215 | 11917.5
IT | 4 | 27 | 16 | 12068.35 | 10344.3 | 12068.35
IT | 4 | 27 | 17 | 12195.75 | 10453.5 | 12195.75
IT | 4 | 27 | 18 | 12207.3 | 10463.4 | 12207.3
IT | 4 | 27 | 19 | 12309.15 | 10550.7 | 12309.15
IT | 4 | 27 | 20 | 12271.35 | 10518.3 | 12271.35
IT | 4 | 27 | 21 | 12185.95 | 10445.1 | 12185.95
IT | 4 | 27 | 22 | 11715.55 | 10041.9 | 11715.55
IT | 4 | 27 | 23 | 11462.85 | 9825.3 | 11462.85
IT | 4 | 27 | 24 | 10867.15 | 9314.7 | 10867.15
IT | 4 | 28 | 1 | 10269.35 | 8802.3 | 10269.35
IT | 4 | 28 | 2 | 9922.5 | 8505 | 9922.5
IT | 4 | 28 | 3 | 9885.05 | 8472.9 | 9885.05
IT | 4 | 28 | 4 | 9885.05 | 8472.9 | 9885.05
IT | 4 | 28 | 5 | 9863.35 | 8454.3 | 9863.35
IT | 4 | 28 | 6 | 9871.75 | 8461.5 | 9871.75
IT | 4 | 28 | 7 | 10253.6 | 8788.8 | 10253.6
IT | 4 | 28 | 8 | 10952.2 | 9387.6 | 10952.2
IT | 4 | 28 | 9 | 11835.6 | 10144.8 | 11835.6
IT | 4 | 28 | 10 | 12057.5 | 10335 | 12057.5
IT | 4 | 28 | 11 | 12057.5 | 10335 | 12057.5
IT | 4 | 28 | 12 | 11985.75 | 10273.5 | 11985.75
IT | 4 | 28 | 13 | 11896.15 | 10196.7 | 11896.15
IT | 4 | 28 | 14 | 11883.2 | 10185.6 | 11883.2
IT | 4 | 28 | 15 | 11883.2 | 10185.6 | 11883.2
IT | 4 | 28 | 16 | 11936.05 | 10230.9 | 11936.05
IT | 4 | 28 | 17 | 11980.5 | 10269 | 11980.5
IT | 4 | 28 | 18 | 12006.05 | 10290.9 | 12006.05
IT | 4 | 28 | 19 | 12129.25 | 10396.5 | 12129.25
IT | 4 | 28 | 20 | 12263.3 | 10511.4 | 12263.3
IT | 4 | 28 | 21 | 12165.65 | 10427.7 | 12165.65
IT | 4 | 28 | 22 | 11715.55 | 10041.9 | 11715.55
IT | 4 | 28 | 23 | 11877.6 | 10180.8 | 11877.6
IT | 4 | 28 | 24 | 11245.5 | 9639 | 11245.5
IT | 4 | 29 | 1 | 10780 | 9240 | 10780
IT | 4 | 29 | 2 | 10629.15 | 9110.7 | 10629.15
IT | 4 | 29 | 3 | 10629.15 | 9110.7 | 10629.15
IT | 4 | 29 | 4 | 10675.35 | 9150.3 | 10675.35
IT | 4 | 29 | 5 | 11330.2 | 9711.6 | 11330.2
IT | 4 | 29 | 6 | 12378.1 | 10609.8 | 12378.1
IT | 4 | 29 | 7 | 13298.25 | 11398.5 | 13298.25
IT | 4 | 29 | 8 | 13975.5 | 11979 | 13975.5
IT | 4 | 29 | 9 | 14363.65 | 12311.7 | 14363.65
IT | 4 | 29 | 10 | 14372.75 | 12319.5 | 14372.75
IT | 4 | 29 | 11 | 14355.95 | 12305.1 | 14355.95
IT | 4 | 29 | 12 | 14333.55 | 12285.9 | 14333.55
IT | 4 | 29 | 13 | 14333.55 | 12285.9 | 14333.55
IT | 4 | 29 | 14 | 14306.25 | 12262.5 | 14306.25
IT | 4 | 29 | 15 | 14259.35 | 12222.3 | 14259.35
IT | 4 | 29 | 16 | 14250.6 | 12214.8 | 14250.6
IT | 4 | 29 | 17 | 14289.1 | 12247.8 | 14289.1
IT | 4 | 29 | 18 | 14343 | 12294 | 14343
IT | 4 | 29 | 19 | 14391.65 | 12335.7 | 14391.65
IT | 4 | 29 | 20 | 14333.9 | 12286.2 | 14333.9
IT | 4 | 29 | 21 | 14032.2 | 12027.6 | 14032.2
IT | 4 | 29 | 22 | 13410.25 | 11494.5 | 13410.25
IT | 4 | 29 | 23 | 11877.6 | 10180.8 | 11877.6
IT | 4 | 29 | 24 | 11245.5 | 9639 | 11245.5
IT | 4 | 30 | 1 | 10780 | 9240 | 10780
IT | 4 | 30 | 2 | 10629.15 | 9110.7 | 10629.15
IT | 4 | 30 | 3 | 10629.15 | 9110.7 | 10629.15
IT | 4 | 30 | 4 | 10675.35 | 9150.3 | 10675.35
IT | 4 | 30 | 5 | 11330.2 | 9711.6 | 11330.2
IT | 4 | 30 | 6 | 12378.1 | 10609.8 | 12378.1
IT | 4 | 30 | 7 | 13298.25 | 11398.5 | 13298.25
IT | 4 | 30 | 8 | 13975.5 | 11979 | 13975.5
IT | 4 | 30 | 9 | 14326.9 | 12280.2 | 14326.9
IT | 4 | 30 | 10 | 14355.95 | 12305.1 | 14355.95
IT | 4 | 30 | 11 | 14355.95 | 12305.1 | 14355.95
IT | 4 | 30 | 12 | 14297.85 | 12255.3 | 14297.85
IT | 4 | 30 | 13 | 14283.5 | 12243 | 14283.5
IT | 4 | 30 | 14 | 14233.1 | 12199.8 | 14233.1
IT | 4 | 30 | 15 | 14210.35 | 12180.3 | 14210.35
IT | 4 | 30 | 16 | 14201.6 | 12172.8 | 14201.6
IT | 4 | 30 | 17 | 14240.45 | 12206.1 | 14240.45
IT | 4 | 30 | 18 | 14263.2 | 12225.6 | 14263.2
IT | 4 | 30 | 19 | 14338.1 | 12289.8 | 14338.1
IT | 4 | 30 | 20 | 14300.3 | 12257.4 | 14300.3
IT | 4 | 30 | 21 | 14036.05 | 12030.9 | 14036.05
IT | 4 | 30 | 22 | 13414.1 | 11497.8 | 13414.1
IT | 4 | 30 | 23 | 11715.2 | 10041.6 | 11715.2
IT | 4 | 30 | 24 | 11057.2 | 9477.6 | 11057.2
IT | 5 | 1 | 1 | 10591.7 | 9078.6 | 10591.7
IT | 5 | 1 | 2 | 10440.5 | 8949 | 10440.5
IT | 5 | 1 | 3 | 10440.5 | 8949 | 10440.5
IT | 5 | 1 | 4 | 10463.95 | 8969.1 | 10463.95
IT | 5 | 1 | 5 | 10948.7 | 9384.6 | 10948.7
IT | 5 | 1 | 6 | 11818.8 | 10130.4 | 11818.8
IT | 5 | 1 | 7 | 12785.85 | 10959.3 | 12785.85
IT | 5 | 1 | 8 | 13689.2 | 11733.6 | 13689.2
IT | 5 | 1 | 9 | 14130.55 | 12111.9 | 14130.55
IT | 5 | 1 | 10 | 14171.85 | 12147.3 | 14171.85
IT | 5 | 1 | 11 | 14195.65 | 12167.7 | 14195.65
IT | 5 | 1 | 12 | 14173.6 | 12148.8 | 14173.6
IT | 5 | 1 | 13 | 14188.3 | 12161.4 | 14188.3
IT | 5 | 1 | 14 | 14160.65 | 12137.7 | 14160.65
IT | 5 | 1 | 15 | 14137.9 | 12118.2 | 14137.9
IT | 5 | 1 | 16 | 14133 | 12114 | 14133
IT | 5 | 1 | 17 | 14152.25 | 12130.5 | 14152.25
IT | 5 | 1 | 18 | 14142.45 | 12122.1 | 14142.45
IT | 5 | 1 | 19 | 14182 | 12156 | 14182
IT | 5 | 1 | 20 | 14135.1 | 12115.8 | 14135.1
IT | 5 | 1 | 21 | 13855.8 | 11876.4 | 13855.8
IT | 5 | 1 | 22 | 13259.4 | 11365.2 | 13259.4
IT | 5 | 1 | 23 | 11715.2 | 10041.6 | 11715.2
IT | 5 | 1 | 24 | 11057.2 | 9477.6 | 11057.2
IT | 5 | 2 | 1 | 10591.7 | 9078.6 | 10591.7
IT | 5 | 2 | 2 | 10440.5 | 8949 | 10440.5
IT | 5 | 2 | 3 | 10440.5 | 8949 | 10440.5
IT | 5 | 2 | 4 | 10463.95 | 8969.1 | 10463.95
IT | 5 | 2 | 5 | 10948.7 | 9384.6 | 10948.7
IT | 5 | 2 | 6 | 11818.8 | 10130.4 | 11818.8
IT | 5 | 2 | 7 | 12785.85 | 10959.3 | 12785.85
IT | 5 | 2 | 8 | 13689.2 | 11733.6 | 13689.2
IT | 5 | 2 | 9 | 14130.55 | 12111.9 | 14130.55
IT | 5 | 2 | 10 | 14185.5 | 12159 | 14185.5
IT | 5 | 2 | 11 | 14210.35 | 12180.3 | 14210.35
IT | 5 | 2 | 12 | 14188.3 | 12161.4 | 14188.3
IT | 5 | 2 | 13 | 14209.65 | 12179.7 | 14209.65
IT | 5 | 2 | 14 | 14182 | 12156 | 14182
IT | 5 | 2 | 15 | 14159.25 | 12136.5 | 14159.25
IT | 5 | 2 | 16 | 14136.5 | 12117 | 14136.5
IT | 5 | 2 | 17 | 14171.5 | 12147 | 14171.5
IT | 5 | 2 | 18 | 14152.25 | 12130.5 | 14152.25
IT | 5 | 2 | 19 | 14182 | 12156 | 14182
IT | 5 | 2 | 20 | 14135.1 | 12115.8 | 14135.1
IT | 5 | 2 | 21 | 13855.8 | 11876.4 | 13855.8
IT | 5 | 2 | 22 | 13259.4 | 11365.2 | 13259.4
IT | 5 | 2 | 23 | 11715.2 | 10041.6 | 11715.2
IT | 5 | 2 | 24 | 11057.2 | 9477.6 | 11057.2
IT | 5 | 3 | 1 | 10591.7 | 9078.6 | 10591.7
IT | 5 | 3 | 2 | 10440.5 | 8949 | 10440.5
IT | 5 | 3 | 3 | 10440.5 | 8949 | 10440.5
IT | 5 | 3 | 4 | 10463.95 | 8969.1 | 10463.95
IT | 5 | 3 | 5 | 10948.7 | 9384.6 | 10948.7
IT | 5 | 3 | 6 | 11818.8 | 10130.4 | 11818.8
IT | 5 | 3 | 7 | 12785.85 | 10959.3 | 12785.85
IT | 5 | 3 | 8 | 13689.2 | 11733.6 | 13689.2
IT | 5 | 3 | 9 | 14130.55 | 12111.9 | 14130.55
IT | 5 | 3 | 10 | 14159.25 | 12136.5 | 14159.25
IT | 5 | 3 | 11 | 14168.7 | 12144.6 | 14168.7
IT | 5 | 3 | 12 | 14163.45 | 12140.1 | 14163.45
IT | 5 | 3 | 13 | 14173.6 | 12148.8 | 14173.6
IT | 5 | 3 | 14 | 14145.95 | 12125.1 | 14145.95
IT | 5 | 3 | 15 | 14137.9 | 12118.2 | 14137.9
IT | 5 | 3 | 16 | 14133 | 12114 | 14133
IT | 5 | 3 | 17 | 14152.25 | 12130.5 | 14152.25
IT | 5 | 3 | 18 | 14128.45 | 12110.1 | 14128.45
IT | 5 | 3 | 19 | 14172.55 | 12147.9 | 14172.55
IT | 5 | 3 | 20 | 14135.1 | 12115.8 | 14135.1
IT | 5 | 3 | 21 | 13855.8 | 11876.4 | 13855.8
IT | 5 | 3 | 22 | 13255.55 | 11361.9 | 13255.55
IT | 5 | 3 | 23 | 11410.7 | 9780.6 | 11410.7
IT | 5 | 3 | 24 | 10803.1 | 9259.8 | 10803.1
IT | 5 | 4 | 1 | 10189.55 | 8733.9 | 10189.55
IT | 5 | 4 | 2 | 9842.35 | 8436.3 | 9842.35
IT | 5 | 4 | 3 | 9804.9 | 8404.2 | 9804.9
IT | 5 | 4 | 4 | 9804.9 | 8404.2 | 9804.9
IT | 5 | 4 | 5 | 9783.55 | 8385.9 | 9783.55
IT | 5 | 4 | 6 | 9678.55 | 8295.9 | 9678.55
IT | 5 | 4 | 7 | 10008.95 | 8579.1 | 10008.95
IT | 5 | 4 | 8 | 10714.9 | 9184.2 | 10714.9
IT | 5 | 4 | 9 | 11717.65 | 10043.7 | 11717.65
IT | 5 | 4 | 10 | 11919.25 | 10216.5 | 11919.25
IT | 5 | 4 | 11 | 11922.4 | 10219.2 | 11922.4
IT | 5 | 4 | 12 | 11854.5 | 10161 | 11854.5
IT | 5 | 4 | 13 | 11764.9 | 10084.2 | 11764.9
IT | 5 | 4 | 14 | 11751.95 | 10073.1 | 11751.95
IT | 5 | 4 | 15 | 11747.75 | 10069.5 | 11747.75
IT | 5 | 4 | 16 | 11787.3 | 10103.4 | 11787.3
IT | 5 | 4 | 17 | 11833.85 | 10143.3 | 11833.85
IT | 5 | 4 | 18 | 11842.25 | 10150.5 | 11842.25
IT | 5 | 4 | 19 | 11943.4 | 10237.2 | 11943.4
IT | 5 | 4 | 20 | 11943.4 | 10237.2 | 11943.4
IT | 5 | 4 | 21 | 11926.6 | 10222.8 | 11926.6
IT | 5 | 4 | 22 | 11503.45 | 9860.1 | 11503.45
IT | 5 | 4 | 23 | 11410.7 | 9780.6 | 11410.7
IT | 5 | 4 | 24 | 10803.1 | 9259.8 | 10803.1
IT | 5 | 5 | 1 | 10205.65 | 8747.7 | 10205.65
IT | 5 | 5 | 2 | 9858.8 | 8450.4 | 9858.8
IT | 5 | 5 | 3 | 9804.9 | 8404.2 | 9804.9
IT | 5 | 5 | 4 | 9821.35 | 8418.3 | 9821.35
IT | 5 | 5 | 5 | 9783.55 | 8385.9 | 9783.55
IT | 5 | 5 | 6 | 9694.65 | 8309.7 | 9694.65
IT | 5 | 5 | 7 | 10025.05 | 8592.9 | 10025.05
IT | 5 | 5 | 8 | 10714.9 | 9184.2 | 10714.9
IT | 5 | 5 | 9 | 11717.65 | 10043.7 | 11717.65
IT | 5 | 5 | 10 | 11922.4 | 10219.2 | 11922.4
IT | 5 | 5 | 11 | 11926.25 | 10222.5 | 11926.25
IT | 5 | 5 | 12 | 11854.5 | 10161 | 11854.5
IT | 5 | 5 | 13 | 11764.9 | 10084.2 | 11764.9
IT | 5 | 5 | 14 | 11751.95 | 10073.1 | 11751.95
IT | 5 | 5 | 15 | 11748.1 | 10069.8 | 11748.1
IT | 5 | 5 | 16 | 11778.2 | 10095.6 | 11778.2
IT | 5 | 5 | 17 | 11819.85 | 10131.3 | 11819.85
IT | 5 | 5 | 18 | 11831.4 | 10141.2 | 11831.4
IT | 5 | 5 | 19 | 11940.6 | 10234.8 | 11940.6
IT | 5 | 5 | 20 | 11940.6 | 10234.8 | 11940.6
IT | 5 | 5 | 21 | 11926.6 | 10222.8 | 11926.6
IT | 5 | 5 | 22 | 11499.95 | 9857.1 | 11499.95
IT | 5 | 5 | 23 | 11715.2 | 10041.6 | 11715.2
IT | 5 | 5 | 24 | 11057.2 | 9477.6 | 11057.2
IT | 5 | 6 | 1 | 10591.7 | 9078.6 | 10591.7
IT | 5 | 6 | 2 | 10440.5 | 8949 | 10440.5
IT | 5 | 6 | 3 | 10440.5 | 8949 | 10440.5
IT | 5 | 6 | 4 | 10463.95 | 8969.1 | 10463.95
IT | 5 | 6 | 5 | 10948.7 | 9384.6 | 10948.7
IT | 5 | 6 | 6 | 11818.8 | 10130.4 | 11818.8
IT | 5 | 6 | 7 | 12785.85 | 10959.3 | 12785.85
IT | 5 | 6 | 8 | 13689.2 | 11733.6 | 13689.2
IT | 5 | 6 | 9 | 14147.35 | 12126.3 | 14147.35
IT | 5 | 6 | 10 | 14159.25 | 12136.5 | 14159.25
IT | 5 | 6 | 11 | 14159.25 | 12136.5 | 14159.25
IT | 5 | 6 | 12 | 14137.2 | 12117.6 | 14137.2
IT | 5 | 6 | 13 | 14137.2 | 12117.6 | 14137.2
IT | 5 | 6 | 14 | 14109.55 | 12093.9 | 14109.55
IT | 5 | 6 | 15 | 14086.8 | 12074.4 | 14086.8
IT | 5 | 6 | 16 | 14077.35 | 12066.3 | 14077.35
IT | 5 | 6 | 17 | 14116.2 | 12099.6 | 14116.2
IT | 5 | 6 | 18 | 14116.2 | 12099.6 | 14116.2
IT | 5 | 6 | 19 | 14172.55 | 12147.9 | 14172.55
IT | 5 | 6 | 20 | 14135.1 | 12115.8 | 14135.1
IT | 5 | 6 | 21 | 13855.8 | 11876.4 | 13855.8
IT | 5 | 6 | 22 | 13255.55 | 11361.9 | 13255.55
IT | 5 | 6 | 23 | 11715.2 | 10041.6 | 11715.2
IT | 5 | 6 | 24 | 11057.2 | 9477.6 | 11057.2
IT | 5 | 7 | 1 | 10591.7 | 9078.6 | 10591.7
IT | 5 | 7 | 2 | 10440.5 | 8949 | 10440.5
IT | 5 | 7 | 3 | 10440.5 | 8949 | 10440.5
IT | 5 | 7 | 4 | 10463.95 | 8969.1 | 10463.95
IT | 5 | 7 | 5 | 10948.7 | 9384.6 | 10948.7
IT | 5 | 7 | 6 | 11818.8 | 10130.4 | 11818.8
IT | 5 | 7 | 7 | 12785.85 | 10959.3 | 12785.85
IT | 5 | 7 | 8 | 13689.2 | 11733.6 | 13689.2
IT | 5 | 7 | 9 | 14130.55 | 12111.9 | 14130.55
IT | 5 | 7 | 10 | 14159.25 | 12136.5 | 14159.25
IT | 5 | 7 | 11 | 14171.85 | 12147.3 | 14171.85
IT | 5 | 7 | 12 | 14163.45 | 12140.1 | 14163.45
IT | 5 | 7 | 13 | 14173.6 | 12148.8 | 14173.6
IT | 5 | 7 | 14 | 14160.65 | 12137.7 | 14160.65
IT | 5 | 7 | 15 | 14123.2 | 12105.6 | 14123.2
IT | 5 | 7 | 16 | 14103.6 | 12088.8 | 14103.6
IT | 5 | 7 | 17 | 14142.45 | 12122.1 | 14142.45
IT | 5 | 7 | 18 | 14116.2 | 12099.6 | 14116.2
IT | 5 | 7 | 19 | 14172.55 | 12147.9 | 14172.55
IT | 5 | 7 | 20 | 14135.1 | 12115.8 | 14135.1
IT | 5 | 7 | 21 | 13851.95 | 11873.1 | 13851.95
IT | 5 | 7 | 22 | 13255.55 | 11361.9 | 13255.55
IT | 5 | 7 | 23 | 11715.2 | 10041.6 | 11715.2
IT | 5 | 7 | 24 | 11057.2 | 9477.6 | 11057.2
IT | 5 | 8 | 1 | 10591.7 | 9078.6 | 10591.7
IT | 5 | 8 | 2 | 10440.5 | 8949 | 10440.5
IT | 5 | 8 | 3 | 10440.5 | 8949 | 10440.5
IT | 5 | 8 | 4 | 10463.95 | 8969.1 | 10463.95
IT | 5 | 8 | 5 | 10948.7 | 9384.6 | 10948.7
IT | 5 | 8 | 6 | 11818.8 | 10130.4 | 11818.8
IT | 5 | 8 | 7 | 12785.85 | 10959.3 | 12785.85
IT | 5 | 8 | 8 | 13689.2 | 11733.6 | 13689.2
IT | 5 | 8 | 9 | 14130.55 | 12111.9 | 14130.55
IT | 5 | 8 | 10 | 14159.25 | 12136.5 | 14159.25
IT | 5 | 8 | 11 | 14185.5 | 12159 | 14185.5
IT | 5 | 8 | 12 | 14173.6 | 12148.8 | 14173.6
IT | 5 | 8 | 13 | 14188.3 | 12161.4 | 14188.3
IT | 5 | 8 | 14 | 14160.65 | 12137.7 | 14160.65
IT | 5 | 8 | 15 | 14137.9 | 12118.2 | 14137.9
IT | 5 | 8 | 16 | 14133 | 12114 | 14133
IT | 5 | 8 | 17 | 14171.5 | 12147 | 14171.5
IT | 5 | 8 | 18 | 14152.25 | 12130.5 | 14152.25
IT | 5 | 8 | 19 | 14185.15 | 12158.7 | 14185.15
IT | 5 | 8 | 20 | 14144.55 | 12123.9 | 14144.55
IT | 5 | 8 | 21 | 13855.8 | 11876.4 | 13855.8
IT | 5 | 8 | 22 | 13259.4 | 11365.2 | 13259.4
IT | 5 | 8 | 23 | 11715.2 | 10041.6 | 11715.2
IT | 5 | 8 | 24 | 11057.2 | 9477.6 | 11057.2
IT | 5 | 9 | 1 | 10591.7 | 9078.6 | 10591.7
IT | 5 | 9 | 2 | 10440.5 | 8949 | 10440.5
IT | 5 | 9 | 3 | 10440.5 | 8949 | 10440.5
IT | 5 | 9 | 4 | 10463.95 | 8969.1 | 10463.95
IT | 5 | 9 | 5 | 10948.7 | 9384.6 | 10948.7
IT | 5 | 9 | 6 | 11818.8 | 10130.4 | 11818.8
IT | 5 | 9 | 7 | 12785.85 | 10959.3 | 12785.85
IT | 5 | 9 | 8 | 13712.3 | 11753.4 | 13712.3
IT | 5 | 9 | 9 | 14140 | 12120 | 14140
IT | 5 | 9 | 10 | 14195.65 | 12167.7 | 14195.65
IT | 5 | 9 | 11 | 14210.35 | 12180.3 | 14210.35
IT | 5 | 9 | 12 | 14209.65 | 12179.7 | 14209.65
IT | 5 | 9 | 13 | 14209.65 | 12179.7 | 14209.65
IT | 5 | 9 | 14 | 14192.85 | 12165.3 | 14192.85
IT | 5 | 9 | 15 | 14154.7 | 12132.6 | 14154.7
IT | 5 | 9 | 16 | 14154 | 12132 | 14154
IT | 5 | 9 | 17 | 14171.5 | 12147 | 14171.5
IT | 5 | 9 | 18 | 14152.25 | 12130.5 | 14152.25
IT | 5 | 9 | 19 | 14198.8 | 12170.4 | 14198.8
IT | 5 | 9 | 20 | 14147.7 | 12126.6 | 14147.7
IT | 5 | 9 | 21 | 13855.8 | 11876.4 | 13855.8
IT | 5 | 9 | 22 | 13259.4 | 11365.2 | 13259.4
IT | 5 | 9 | 23 | 11810.75 | 10123.5 | 11810.75
IT | 5 | 9 | 24 | 11080.3 | 9497.4 | 11080.3
IT | 5 | 10 | 1 | 10594.85 | 9081.3 | 10594.85
IT | 5 | 10 | 2 | 10440.5 | 8949 | 10440.5
IT | 5 | 10 | 3 | 10440.5 | 8949 | 10440.5
IT | 5 | 10 | 4 | 10463.95 | 8969.1 | 10463.95
IT | 5 | 10 | 5 | 10948.7 | 9384.6 | 10948.7
IT | 5 | 10 | 6 | 11818.8 | 10130.4 | 11818.8
IT | 5 | 10 | 7 | 12785.85 | 10959.3 | 12785.85
IT | 5 | 10 | 8 | 13689.2 | 11733.6 | 13689.2
IT | 5 | 10 | 9 | 14130.55 | 12111.9 | 14130.55
IT | 5 | 10 | 10 | 14159.25 | 12136.5 | 14159.25
IT | 5 | 10 | 11 | 14159.25 | 12136.5 | 14159.25
IT | 5 | 10 | 12 | 14137.2 | 12117.6 | 14137.2
IT | 5 | 10 | 13 | 14146.65 | 12125.7 | 14146.65
IT | 5 | 10 | 14 | 14119 | 12102 | 14119
IT | 5 | 10 | 15 | 14096.25 | 12082.5 | 14096.25
IT | 5 | 10 | 16 | 14077.35 | 12066.3 | 14077.35
IT | 5 | 10 | 17 | 14116.2 | 12099.6 | 14116.2
IT | 5 | 10 | 18 | 14116.2 | 12099.6 | 14116.2
IT | 5 | 10 | 19 | 14172.55 | 12147.9 | 14172.55
IT | 5 | 10 | 20 | 14135.1 | 12115.8 | 14135.1
IT | 5 | 10 | 21 | 13855.8 | 11876.4 | 13855.8
IT | 5 | 10 | 22 | 13255.55 | 11361.9 | 13255.55
IT | 5 | 10 | 23 | 11410.7 | 9780.6 | 11410.7
IT | 5 | 10 | 24 | 10803.1 | 9259.8 | 10803.1
IT | 5 | 11 | 1 | 10205.65 | 8747.7 | 10205.65
IT | 5 | 11 | 2 | 9842.35 | 8436.3 | 9842.35
IT | 5 | 11 | 3 | 9804.9 | 8404.2 | 9804.9
IT | 5 | 11 | 4 | 9804.9 | 8404.2 | 9804.9
IT | 5 | 11 | 5 | 9783.55 | 8385.9 | 9783.55
IT | 5 | 11 | 6 | 9678.55 | 8295.9 | 9678.55
IT | 5 | 11 | 7 | 10025.05 | 8592.9 | 10025.05
IT | 5 | 11 | 8 | 10714.9 | 9184.2 | 10714.9
IT | 5 | 11 | 9 | 11717.65 | 10043.7 | 11717.65
IT | 5 | 11 | 10 | 11919.25 | 10216.5 | 11919.25
IT | 5 | 11 | 11 | 11922.4 | 10219.2 | 11922.4
IT | 5 | 11 | 12 | 11850.65 | 10157.7 | 11850.65
IT | 5 | 11 | 13 | 11764.9 | 10084.2 | 11764.9
IT | 5 | 11 | 14 | 11751.95 | 10073.1 | 11751.95
IT | 5 | 11 | 15 | 11751.95 | 10073.1 | 11751.95
IT | 5 | 11 | 16 | 11786.6 | 10102.8 | 11786.6
IT | 5 | 11 | 17 | 11830.7 | 10140.6 | 11830.7
IT | 5 | 11 | 18 | 11834.2 | 10143.6 | 11834.2
IT | 5 | 11 | 19 | 11940.6 | 10234.8 | 11940.6
IT | 5 | 11 | 20 | 11940.6 | 10234.8 | 11940.6
IT | 5 | 11 | 21 | 11926.6 | 10222.8 | 11926.6
IT | 5 | 11 | 22 | 11503.45 | 9860.1 | 11503.45
IT | 5 | 11 | 23 | 11410.7 | 9780.6 | 11410.7
IT | 5 | 11 | 24 | 10803.1 | 9259.8 | 10803.1
IT | 5 | 12 | 1 | 10205.65 | 8747.7 | 10205.65
IT | 5 | 12 | 2 | 9842.35 | 8436.3 | 9842.35
IT | 5 | 12 | 3 | 9804.9 | 8404.2 | 9804.9
IT | 5 | 12 | 4 | 9804.9 | 8404.2 | 9804.9
IT | 5 | 12 | 5 | 9783.55 | 8385.9 | 9783.55
IT | 5 | 12 | 6 | 9678.55 | 8295.9 | 9678.55
IT | 5 | 12 | 7 | 10008.95 | 8579.1 | 10008.95
IT | 5 | 12 | 8 | 10757.6 | 9220.8 | 10757.6
IT | 5 | 12 | 9 | 11717.65 | 10043.7 | 11717.65
IT | 5 | 12 | 10 | 11919.25 | 10216.5 | 11919.25
IT | 5 | 12 | 11 | 11922.4 | 10219.2 | 11922.4
IT | 5 | 12 | 12 | 11850.65 | 10157.7 | 11850.65
IT | 5 | 12 | 13 | 11761.05 | 10080.9 | 11761.05
IT | 5 | 12 | 14 | 11748.1 | 10069.8 | 11748.1
IT | 5 | 12 | 15 | 11751.95 | 10073.1 | 11751.95
IT | 5 | 12 | 16 | 11786.6 | 10102.8 | 11786.6
IT | 5 | 12 | 17 | 11830.7 | 10140.6 | 11830.7
IT | 5 | 12 | 18 | 11834.2 | 10143.6 | 11834.2
IT | 5 | 12 | 19 | 11943.4 | 10237.2 | 11943.4
IT | 5 | 12 | 20 | 11940.6 | 10234.8 | 11940.6
IT | 5 | 12 | 21 | 11926.6 | 10222.8 | 11926.6
IT | 5 | 12 | 22 | 11499.95 | 9857.1 | 11499.95
IT | 5 | 12 | 23 | 11715.2 | 10041.6 | 11715.2
IT | 5 | 12 | 24 | 11057.2 | 9477.6 | 11057.2
IT | 5 | 13 | 1 | 10591.7 | 9078.6 | 10591.7
IT | 5 | 13 | 2 | 10440.5 | 8949 | 10440.5
IT | 5 | 13 | 3 | 10440.5 | 8949 | 10440.5
IT | 5 | 13 | 4 | 10463.95 | 8969.1 | 10463.95
IT | 5 | 13 | 5 | 10955.35 | 9390.3 | 10955.35
IT | 5 | 13 | 6 | 11825.8 | 10136.4 | 11825.8
IT | 5 | 13 | 7 | 12785.85 | 10959.3 | 12785.85
IT | 5 | 13 | 8 | 13709.85 | 11751.3 | 13709.85
IT | 5 | 13 | 9 | 14130.55 | 12111.9 | 14130.55
IT | 5 | 13 | 10 | 14159.25 | 12136.5 | 14159.25
IT | 5 | 13 | 11 | 14159.25 | 12136.5 | 14159.25
IT | 5 | 13 | 12 | 14149.8 | 12128.4 | 14149.8
IT | 5 | 13 | 13 | 14163.45 | 12140.1 | 14163.45
IT | 5 | 13 | 14 | 14145.95 | 12125.1 | 14145.95
IT | 5 | 13 | 15 | 14137.9 | 12118.2 | 14137.9
IT | 5 | 13 | 16 | 14133 | 12114 | 14133
IT | 5 | 13 | 17 | 14171.5 | 12147 | 14171.5
IT | 5 | 13 | 18 | 14152.25 | 12130.5 | 14152.25
IT | 5 | 13 | 19 | 14185.15 | 12158.7 | 14185.15
IT | 5 | 13 | 20 | 14135.1 | 12115.8 | 14135.1
IT | 5 | 13 | 21 | 13855.8 | 11876.4 | 13855.8
IT | 5 | 13 | 22 | 13255.55 | 11361.9 | 13255.55
IT | 5 | 13 | 23 | 11715.2 | 10041.6 | 11715.2
IT | 5 | 13 | 24 | 11057.2 | 9477.6 | 11057.2
IT | 5 | 14 | 1 | 10591.7 | 9078.6 | 10591.7
IT | 5 | 14 | 2 | 10440.5 | 8949 | 10440.5
IT | 5 | 14 | 3 | 10440.5 | 8949 | 10440.5
IT | 5 | 14 | 4 | 10463.95 | 8969.1 | 10463.95
IT | 5 | 14 | 5 | 10948.7 | 9384.6 | 10948.7
IT | 5 | 14 | 6 | 11818.8 | 10130.4 | 11818.8
IT | 5 | 14 | 7 | 12785.85 | 10959.3 | 12785.85
IT | 5 | 14 | 8 | 13689.2 | 11733.6 | 13689.2
IT | 5 | 14 | 9 | 14130.55 | 12111.9 | 14130.55
IT | 5 | 14 | 10 | 14159.25 | 12136.5 | 14159.25
IT | 5 | 14 | 11 | 14185.5 | 12159 | 14185.5
IT | 5 | 14 | 12 | 14173.6 | 12148.8 | 14173.6
IT | 5 | 14 | 13 | 14188.3 | 12161.4 | 14188.3
IT | 5 | 14 | 14 | 14160.65 | 12137.7 | 14160.65
IT | 5 | 14 | 15 | 14137.9 | 12118.2 | 14137.9
IT | 5 | 14 | 16 | 14133 | 12114 | 14133
IT | 5 | 14 | 17 | 14152.25 | 12130.5 | 14152.25
IT | 5 | 14 | 18 | 14142.45 | 12122.1 | 14142.45
IT | 5 | 14 | 19 | 14182 | 12156 | 14182
IT | 5 | 14 | 20 | 14135.1 | 12115.8 | 14135.1
IT | 5 | 14 | 21 | 13855.8 | 11876.4 | 13855.8
IT | 5 | 14 | 22 | 13259.4 | 11365.2 | 13259.4
IT | 5 | 14 | 23 | 11715.2 | 10041.6 | 11715.2
IT | 5 | 14 | 24 | 11057.2 | 9477.6 | 11057.2
IT | 5 | 15 | 1 | 10591.7 | 9078.6 | 10591.7
IT | 5 | 15 | 2 | 10440.5 | 8949 | 10440.5
IT | 5 | 15 | 3 | 10440.5 | 8949 | 10440.5
IT | 5 | 15 | 4 | 10463.95 | 8969.1 | 10463.95
IT | 5 | 15 | 5 | 10948.7 | 9384.6 | 10948.7
IT | 5 | 15 | 6 | 11818.8 | 10130.4 | 11818.8
IT | 5 | 15 | 7 | 12785.85 | 10959.3 | 12785.85
IT | 5 | 15 | 8 | 13689.2 | 11733.6 | 13689.2
IT | 5 | 15 | 9 | 14130.55 | 12111.9 | 14130.55
IT | 5 | 15 | 10 | 14159.25 | 12136.5 | 14159.25
IT | 5 | 15 | 11 | 14159.25 | 12136.5 | 14159.25
IT | 5 | 15 | 12 | 14137.2 | 12117.6 | 14137.2
IT | 5 | 15 | 13 | 14137.2 | 12117.6 | 14137.2
IT | 5 | 15 | 14 | 14109.55 | 12093.9 | 14109.55
IT | 5 | 15 | 15 | 14086.8 | 12074.4 | 14086.8
IT | 5 | 15 | 16 | 14077.35 | 12066.3 | 14077.35
IT | 5 | 15 | 17 | 14116.2 | 12099.6 | 14116.2
IT | 5 | 15 | 18 | 14194.6 | 12166.8 | 14194.6
IT | 5 | 15 | 19 | 14235.9 | 12202.2 | 14235.9
IT | 5 | 15 | 20 | 14147.35 | 12126.3 | 14147.35
IT | 5 | 15 | 21 | 13833.05 | 11856.9 | 13833.05
IT | 5 | 15 | 22 | 13255.55 | 11361.9 | 13255.55
IT | 5 | 15 | 23 | 11715.2 | 10041.6 | 11715.2
IT | 5 | 15 | 24 | 11057.2 | 9477.6 | 11057.2
IT | 5 | 16 | 1 | 10591.7 | 9078.6 | 10591.7
IT | 5 | 16 | 2 | 10440.5 | 8949 | 10440.5
IT | 5 | 16 | 3 | 10440.5 | 8949 | 10440.5
IT | 5 | 16 | 4 | 10463.95 | 8969.1 | 10463.95
IT | 5 | 16 | 5 | 10948.7 | 9384.6 | 10948.7
IT | 5 | 16 | 6 | 11818.8 | 10130.4 | 11818.8
IT | 5 | 16 | 7 | 12785.85 | 10959.3 | 12785.85
IT | 5 | 16 | 8 | 13725.95 | 11765.1 | 13725.95
IT | 5 | 16 | 9 | 14254.1 | 12217.8 | 14254.1
IT | 5 | 16 | 10 | 14234.15 | 12200.7 | 14234.15
IT | 5 | 16 | 11 | 14196.35 | 12168.3 | 14196.35
IT | 5 | 16 | 12 | 14157.5 | 12135 | 14157.5
IT | 5 | 16 | 13 | 14154 | 12132 | 14154
IT | 5 | 16 | 14 | 14109.55 | 12093.9 | 14109.55
IT | 5 | 16 | 15 | 14086.8 | 12074.4 | 14086.8
IT | 5 | 16 | 16 | 14077.35 | 12066.3 | 14077.35
IT | 5 | 16 | 17 | 14116.2 | 12099.6 | 14116.2
IT | 5 | 16 | 18 | 14133 | 12114 | 14133
IT | 5 | 16 | 19 | 14235.9 | 12202.2 | 14235.9
IT | 5 | 16 | 20 | 14147.35 | 12126.3 | 14147.35
IT | 5 | 16 | 21 | 13851.95 | 11873.1 | 13851.95
IT | 5 | 16 | 22 | 13255.55 | 11361.9 | 13255.55
IT | 5 | 16 | 23 | 11715.2 | 10041.6 | 11715.2
IT | 5 | 16 | 24 | 11057.2 | 9477.6 | 11057.2
IT | 5 | 17 | 1 | 10591.7 | 9078.6 | 10591.7
IT | 5 | 17 | 2 | 10440.5 | 8949 | 10440.5
IT | 5 | 17 | 3 | 10440.5 | 8949 | 10440.5
IT | 5 | 17 | 4 | 10463.95 | 8969.1 | 10463.95
IT | 5 | 17 | 5 | 10948.7 | 9384.6 | 10948.7
IT | 5 | 17 | 6 | 11818.8 | 10130.4 | 11818.8
IT | 5 | 17 | 7 | 12785.85 | 10959.3 | 12785.85
IT | 5 | 17 | 8 | 13689.2 | 11733.6 | 13689.2
IT | 5 | 17 | 9 | 14167.3 | 12143.4 | 14167.3
IT | 5 | 17 | 10 | 14159.25 | 12136.5 | 14159.25
IT | 5 | 17 | 11 | 14159.25 | 12136.5 | 14159.25
IT | 5 | 17 | 12 | 14137.2 | 12117.6 | 14137.2
IT | 5 | 17 | 13 | 14137.2 | 12117.6 | 14137.2
IT | 5 | 17 | 14 | 14109.55 | 12093.9 | 14109.55
IT | 5 | 17 | 15 | 14086.8 | 12074.4 | 14086.8
IT | 5 | 17 | 16 | 14077.35 | 12066.3 | 14077.35
IT | 5 | 17 | 17 | 14116.2 | 12099.6 | 14116.2
IT | 5 | 17 | 18 | 14116.2 | 12099.6 | 14116.2
IT | 5 | 17 | 19 | 14235.9 | 12202.2 | 14235.9
IT | 5 | 17 | 20 | 14133.7 | 12114.6 | 14133.7
IT | 5 | 17 | 21 | 13855.8 | 11876.4 | 13855.8
IT | 5 | 17 | 22 | 13255.55 | 11361.9 | 13255.55
IT | 5 | 17 | 23 | 11394.6 | 9766.8 | 11394.6
IT | 5 | 17 | 24 | 10787 | 9246 | 10787
IT | 5 | 18 | 1 | 10189.55 | 8733.9 | 10189.55
IT | 5 | 18 | 2 | 9842.35 | 8436.3 | 9842.35
IT | 5 | 18 | 3 | 9804.9 | 8404.2 | 9804.9
IT | 5 | 18 | 4 | 9804.9 | 8404.2 | 9804.9
IT | 5 | 18 | 5 | 9783.55 | 8385.9 | 9783.55
IT | 5 | 18 | 6 | 9678.55 | 8295.9 | 9678.55
IT | 5 | 18 | 7 | 10008.95 | 8579.1 | 10008.95
IT | 5 | 18 | 8 | 10776.5 | 9237 | 10776.5
IT | 5 | 18 | 9 | 11721.15 | 10046.7 | 11721.15
IT | 5 | 18 | 10 | 11919.25 | 10216.5 | 11919.25
IT | 5 | 18 | 11 | 11919.25 | 10216.5 | 11919.25
IT | 5 | 18 | 12 | 11847.5 | 10155 | 11847.5
IT | 5 | 18 | 13 | 11757.9 | 10078.2 | 11757.9
IT | 5 | 18 | 14 | 11745.3 | 10067.4 | 11745.3
IT | 5 | 18 | 15 | 11745.3 | 10067.4 | 11745.3
IT | 5 | 18 | 16 | 11775.4 | 10093.2 | 11775.4
IT | 5 | 18 | 17 | 11819.85 | 10131.3 | 11819.85
IT | 5 | 18 | 18 | 11831.4 | 10141.2 | 11831.4
IT | 5 | 18 | 19 | 12002.55 | 10287.9 | 12002.55
IT | 5 | 18 | 20 | 12121.55 | 10389.9 | 12121.55
IT | 5 | 18 | 21 | 12023.2 | 10305.6 | 12023.2
IT | 5 | 18 | 22 | 11573.45 | 9920.1 | 11573.45
IT | 5 | 18 | 23 | 11410.7 | 9780.6 | 11410.7
IT | 5 | 18 | 24 | 10787 | 9246 | 10787
IT | 5 | 19 | 1 | 10189.55 | 8733.9 | 10189.55
IT | 5 | 19 | 2 | 9842.35 | 8436.3 | 9842.35
IT | 5 | 19 | 3 | 9804.9 | 8404.2 | 9804.9
IT | 5 | 19 | 4 | 9804.9 | 8404.2 | 9804.9
IT | 5 | 19 | 5 | 9783.55 | 8385.9 | 9783.55
IT | 5 | 19 | 6 | 9678.55 | 8295.9 | 9678.55
IT | 5 | 19 | 7 | 10008.95 | 8579.1 | 10008.95
IT | 5 | 19 | 8 | 10774.05 | 9234.9 | 10774.05
IT | 5 | 19 | 9 | 11824.75 | 10135.5 | 11824.75
IT | 5 | 19 | 10 | 12010.25 | 10294.5 | 12010.25
IT | 5 | 19 | 11 | 11919.25 | 10216.5 | 11919.25
IT | 5 | 19 | 12 | 11847.5 | 10155 | 11847.5
IT | 5 | 19 | 13 | 11757.9 | 10078.2 | 11757.9
IT | 5 | 19 | 14 | 11745.3 | 10067.4 | 11745.3
IT | 5 | 19 | 15 | 11745.3 | 10067.4 | 11745.3
IT | 5 | 19 | 16 | 11775.4 | 10093.2 | 11775.4
IT | 5 | 19 | 17 | 11819.85 | 10131.3 | 11819.85
IT | 5 | 19 | 18 | 11874.1 | 10177.8 | 11874.1
IT | 5 | 19 | 19 | 12120.5 | 10389 | 12120.5
IT | 5 | 19 | 20 | 12102.65 | 10373.7 | 12102.65
IT | 5 | 19 | 21 | 11960.2 | 10251.6 | 11960.2
IT | 5 | 19 | 22 | 11603.9 | 9946.2 | 11603.9
IT | 5 | 19 | 23 | 11715.2 | 10041.6 | 11715.2
IT | 5 | 19 | 24 | 11057.2 | 9477.6 | 11057.2
IT | 5 | 20 | 1 | 10591.7 | 9078.6 | 10591.7
IT | 5 | 20 | 2 | 10440.5 | 8949 | 10440.5
IT | 5 | 20 | 3 | 10440.5 | 8949 | 10440.5
IT | 5 | 20 | 4 | 10463.95 | 8969.1 | 10463.95
IT | 5 | 20 | 5 | 10948.7 | 9384.6 | 10948.7
IT | 5 | 20 | 6 | 11818.8 | 10130.4 | 11818.8
IT | 5 | 20 | 7 | 12785.85 | 10959.3 | 12785.85
IT | 5 | 20 | 8 | 13725.95 | 11765.1 | 13725.95
IT | 5 | 20 | 9 | 14150.5 | 12129 | 14150.5
IT | 5 | 20 | 10 | 14159.25 | 12136.5 | 14159.25
IT | 5 | 20 | 11 | 14159.25 | 12136.5 | 14159.25
IT | 5 | 20 | 12 | 14137.2 | 12117.6 | 14137.2
IT | 5 | 20 | 13 | 14137.2 | 12117.6 | 14137.2
IT | 5 | 20 | 14 | 14109.55 | 12093.9 | 14109.55
IT | 5 | 20 | 15 | 14086.8 | 12074.4 | 14086.8
IT | 5 | 20 | 16 | 14077.35 | 12066.3 | 14077.35
IT | 5 | 20 | 17 | 14116.2 | 12099.6 | 14116.2
IT | 5 | 20 | 18 | 14116.2 | 12099.6 | 14116.2
IT | 5 | 20 | 19 | 14172.55 | 12147.9 | 14172.55
IT | 5 | 20 | 20 | 14147.35 | 12126.3 | 14147.35
IT | 5 | 20 | 21 | 13840.05 | 11862.9 | 13840.05
IT | 5 | 20 | 22 | 13294.4 | 11395.2 | 13294.4
IT | 5 | 20 | 23 | 11715.2 | 10041.6 | 11715.2
IT | 5 | 20 | 24 | 11057.2 | 9477.6 | 11057.2
IT | 5 | 21 | 1 | 10591.7 | 9078.6 | 10591.7
IT | 5 | 21 | 2 | 10440.5 | 8949 | 10440.5
IT | 5 | 21 | 3 | 10440.5 | 8949 | 10440.5
IT | 5 | 21 | 4 | 10463.95 | 8969.1 | 10463.95
IT | 5 | 21 | 5 | 10948.7 | 9384.6 | 10948.7
IT | 5 | 21 | 6 | 11818.8 | 10130.4 | 11818.8
IT | 5 | 21 | 7 | 12785.85 | 10959.3 | 12785.85
IT | 5 | 21 | 8 | 13725.95 | 11765.1 | 13725.95
IT | 5 | 21 | 9 | 14167.3 | 12143.4 | 14167.3
IT | 5 | 21 | 10 | 14159.25 | 12136.5 | 14159.25
IT | 5 | 21 | 11 | 14159.25 | 12136.5 | 14159.25
IT | 5 | 21 | 12 | 14137.2 | 12117.6 | 14137.2
IT | 5 | 21 | 13 | 14146.65 | 12125.7 | 14146.65
IT | 5 | 21 | 14 | 14119 | 12102 | 14119
IT | 5 | 21 | 15 | 14086.8 | 12074.4 | 14086.8
IT | 5 | 21 | 16 | 14077.35 | 12066.3 | 14077.35
IT | 5 | 21 | 17 | 14116.2 | 12099.6 | 14116.2
IT | 5 | 21 | 18 | 14133 | 12114 | 14133
IT | 5 | 21 | 19 | 14235.9 | 12202.2 | 14235.9
IT | 5 | 21 | 20 | 14128.45 | 12110.1 | 14128.45
IT | 5 | 21 | 21 | 13855.8 | 11876.4 | 13855.8
IT | 5 | 21 | 22 | 13255.55 | 11361.9 | 13255.55
IT | 5 | 21 | 23 | 11715.2 | 10041.6 | 11715.2
IT | 5 | 21 | 24 | 11057.2 | 9477.6 | 11057.2
IT | 5 | 22 | 1 | 10591.7 | 9078.6 | 10591.7
IT | 5 | 22 | 2 | 10440.5 | 8949 | 10440.5
IT | 5 | 22 | 3 | 10440.5 | 8949 | 10440.5
IT | 5 | 22 | 4 | 10463.95 | 8969.1 | 10463.95
IT | 5 | 22 | 5 | 10948.7 | 9384.6 | 10948.7
IT | 5 | 22 | 6 | 11818.8 | 10130.4 | 11818.8
IT | 5 | 22 | 7 | 12785.85 | 10959.3 | 12785.85
IT | 5 | 22 | 8 | 13709.85 | 11751.3 | 13709.85
IT | 5 | 22 | 9 | 14130.55 | 12111.9 | 14130.55
IT | 5 | 22 | 10 | 14159.25 | 12136.5 | 14159.25
IT | 5 | 22 | 11 | 14159.25 | 12136.5 | 14159.25
IT | 5 | 22 | 12 | 14146.65 | 12125.7 | 14146.65
IT | 5 | 22 | 13 | 14149.8 | 12128.4 | 14149.8
IT | 5 | 22 | 14 | 14135.8 | 12116.4 | 14135.8
IT | 5 | 22 | 15 | 14123.2 | 12105.6 | 14123.2
IT | 5 | 22 | 16 | 14113.75 | 12097.5 | 14113.75
IT | 5 | 22 | 17 | 14142.45 | 12122.1 | 14142.45
IT | 5 | 22 | 18 | 14116.2 | 12099.6 | 14116.2
IT | 5 | 22 | 19 | 14172.55 | 12147.9 | 14172.55
IT | 5 | 22 | 20 | 14135.1 | 12115.8 | 14135.1
IT | 5 | 22 | 21 | 13855.8 | 11876.4 | 13855.8
IT | 5 | 22 | 22 | 13255.55 | 11361.9 | 13255.55
IT | 5 | 22 | 23 | 11715.2 | 10041.6 | 11715.2
IT | 5 | 22 | 24 | 11057.2 | 9477.6 | 11057.2
IT | 5 | 23 | 1 | 10591.7 | 9078.6 | 10591.7
IT | 5 | 23 | 2 | 10440.5 | 8949 | 10440.5
IT | 5 | 23 | 3 | 10440.5 | 8949 | 10440.5
IT | 5 | 23 | 4 | 10463.95 | 8969.1 | 10463.95
IT | 5 | 23 | 5 | 10948.7 | 9384.6 | 10948.7
IT | 5 | 23 | 6 | 11818.8 | 10130.4 | 11818.8
IT | 5 | 23 | 7 | 12785.85 | 10959.3 | 12785.85
IT | 5 | 23 | 8 | 13689.2 | 11733.6 | 13689.2
IT | 5 | 23 | 9 | 14130.55 | 12111.9 | 14130.55
IT | 5 | 23 | 10 | 14159.25 | 12136.5 | 14159.25
IT | 5 | 23 | 11 | 14168.7 | 12144.6 | 14168.7
IT | 5 | 23 | 12 | 14149.8 | 12128.4 | 14149.8
IT | 5 | 23 | 13 | 14149.8 | 12128.4 | 14149.8
IT | 5 | 23 | 14 | 14145.95 | 12125.1 | 14145.95
IT | 5 | 23 | 15 | 14123.2 | 12105.6 | 14123.2
IT | 5 | 23 | 16 | 14089.95 | 12077.1 | 14089.95
IT | 5 | 23 | 17 | 14125.65 | 12107.7 | 14125.65
IT | 5 | 23 | 18 | 14116.2 | 12099.6 | 14116.2
IT | 5 | 23 | 19 | 14172.55 | 12147.9 | 14172.55
IT | 5 | 23 | 20 | 14135.1 | 12115.8 | 14135.1
IT | 5 | 23 | 21 | 13851.95 | 11873.1 | 13851.95
IT | 5 | 23 | 22 | 13255.55 | 11361.9 | 13255.55
IT | 5 | 23 | 23 | 11715.2 | 10041.6 | 11715.2
IT | 5 | 23 | 24 | 11057.2 | 9477.6 | 11057.2
IT | 5 | 24 | 1 | 10591.7 | 9078.6 | 10591.7
IT | 5 | 24 | 2 | 10440.5 | 8949 | 10440.5
IT | 5 | 24 | 3 | 10440.5 | 8949 | 10440.5
IT | 5 | 24 | 4 | 10463.95 | 8969.1 | 10463.95
IT | 5 | 24 | 5 | 10955.35 | 9390.3 | 10955.35
IT | 5 | 24 | 6 | 11825.8 | 10136.4 | 11825.8
IT | 5 | 24 | 7 | 12821.2 | 10989.6 | 12821.2
IT | 5 | 24 | 8 | 13770.05 | 11802.9 | 13770.05
IT | 5 | 24 | 9 | 14332.15 | 12284.7 | 14332.15
IT | 5 | 24 | 10 | 14219.8 | 12188.4 | 14219.8
IT | 5 | 24 | 11 | 14283.15 | 12242.7 | 14283.15
IT | 5 | 24 | 12 | 14183.4 | 12157.2 | 14183.4
IT | 5 | 24 | 13 | 14174.3 | 12149.4 | 14174.3
IT | 5 | 24 | 14 | 14159.25 | 12136.5 | 14159.25
IT | 5 | 24 | 15 | 14136.5 | 12117 | 14136.5
IT | 5 | 24 | 16 | 14123.2 | 12105.6 | 14123.2
IT | 5 | 24 | 17 | 14194.6 | 12166.8 | 14194.6
IT | 5 | 24 | 18 | 14194.6 | 12166.8 | 14194.6
IT | 5 | 24 | 19 | 14273.7 | 12234.6 | 14273.7
IT | 5 | 24 | 20 | 14183.75 | 12157.5 | 14183.75
IT | 5 | 24 | 21 | 13823.25 | 11848.5 | 13823.25
IT | 5 | 24 | 22 | 13028.05 | 11166.9 | 13028.05
IT | 5 | 24 | 23 | 11394.6 | 9766.8 | 11394.6
IT | 5 | 24 | 24 | 10787 | 9246 | 10787
IT | 5 | 25 | 1 | 10189.55 | 8733.9 | 10189.55
IT | 5 | 25 | 2 | 9842.35 | 8436.3 | 9842.35
IT | 5 | 25 | 3 | 9804.9 | 8404.2 | 9804.9
IT | 5 | 25 | 4 | 9809.45 | 8408.1 | 9809.45
IT | 5 | 25 | 5 | 9783.55 | 8385.9 | 9783.55
IT | 5 | 25 | 6 | 9686.6 | 8302.8 | 9686.6
IT | 5 | 25 | 7 | 10083.5 | 8643 | 10083.5
IT | 5 | 25 | 8 | 10915.8 | 9356.4 | 10915.8
IT | 5 | 25 | 9 | 11997.65 | 10283.7 | 11997.65
IT | 5 | 25 | 10 | 12301.8 | 10544.4 | 12301.8
IT | 5 | 25 | 11 | 12235.3 | 10487.4 | 12235.3
IT | 5 | 25 | 12 | 12073.6 | 10348.8 | 12073.6
IT | 5 | 25 | 13 | 12000.1 | 10285.8 | 12000.1
IT | 5 | 25 | 14 | 11979.8 | 10268.4 | 11979.8
IT | 5 | 25 | 15 | 11934.65 | 10229.7 | 11934.65
IT | 5 | 25 | 16 | 12005.35 | 10290.3 | 12005.35
IT | 5 | 25 | 17 | 12121.9 | 10390.2 | 12121.9
IT | 5 | 25 | 18 | 12133.45 | 10400.1 | 12133.45
IT | 5 | 25 | 19 | 12152.35 | 10416.3 | 12152.35
IT | 5 | 25 | 20 | 12276.25 | 10522.5 | 12276.25
IT | 5 | 25 | 21 | 12264.35 | 10512.3 | 12264.35
IT | 5 | 25 | 22 | 11690 | 10020 | 11690
IT | 5 | 25 | 23 | 11414.2 | 9783.6 | 11414.2
IT | 5 | 25 | 24 | 10806.6 | 9262.8 | 10806.6
IT | 5 | 26 | 1 | 10227.35 | 8766.3 | 10227.35
IT | 5 | 26 | 2 | 9844.1 | 8437.8 | 9844.1
IT | 5 | 26 | 3 | 9807 | 8406 | 9807
IT | 5 | 26 | 4 | 9806.65 | 8405.7 | 9806.65
IT | 5 | 26 | 5 | 9774.8 | 8378.4 | 9774.8
IT | 5 | 26 | 6 | 9692.2 | 8307.6 | 9692.2
IT | 5 | 26 | 7 | 10083.5 | 8643 | 10083.5
IT | 5 | 26 | 8 | 10778.6 | 9238.8 | 10778.6
IT | 5 | 26 | 9 | 11824.75 | 10135.5 | 11824.75
IT | 5 | 26 | 10 | 12010.25 | 10294.5 | 12010.25
IT | 5 | 26 | 11 | 11919.25 | 10216.5 | 11919.25
IT | 5 | 26 | 12 | 11847.5 | 10155 | 11847.5
IT | 5 | 26 | 13 | 11757.9 | 10078.2 | 11757.9
IT | 5 | 26 | 14 | 11745.3 | 10067.4 | 11745.3
IT | 5 | 26 | 15 | 11745.3 | 10067.4 | 11745.3
IT | 5 | 26 | 16 | 11775.4 | 10093.2 | 11775.4
IT | 5 | 26 | 17 | 11819.85 | 10131.3 | 11819.85
IT | 5 | 26 | 18 | 11831.4 | 10141.2 | 11831.4
IT | 5 | 26 | 19 | 11940.6 | 10234.8 | 11940.6
IT | 5 | 26 | 20 | 11966.85 | 10257.3 | 11966.85
IT | 5 | 26 | 21 | 12043.85 | 10323.3 | 12043.85
IT | 5 | 26 | 22 | 11603.9 | 9946.2 | 11603.9
IT | 5 | 26 | 23 | 11715.2 | 10041.6 | 11715.2
IT | 5 | 26 | 24 | 11057.2 | 9477.6 | 11057.2
IT | 5 | 27 | 1 | 10591.7 | 9078.6 | 10591.7
IT | 5 | 27 | 2 | 10440.5 | 8949 | 10440.5
IT | 5 | 27 | 3 | 10439.8 | 8948.4 | 10439.8
IT | 5 | 27 | 4 | 10445.4 | 8953.2 | 10445.4
IT | 5 | 27 | 5 | 10968.3 | 9401.4 | 10968.3
IT | 5 | 27 | 6 | 11825.8 | 10136.4 | 11825.8
IT | 5 | 27 | 7 | 12821.2 | 10989.6 | 12821.2
IT | 5 | 27 | 8 | 13725.95 | 11765.1 | 13725.95
IT | 5 | 27 | 9 | 14167.3 | 12143.4 | 14167.3
IT | 5 | 27 | 10 | 14159.25 | 12136.5 | 14159.25
IT | 5 | 27 | 11 | 14159.25 | 12136.5 | 14159.25
IT | 5 | 27 | 12 | 14137.2 | 12117.6 | 14137.2
IT | 5 | 27 | 13 | 14146.65 | 12125.7 | 14146.65
IT | 5 | 27 | 14 | 14122.15 | 12104.7 | 14122.15
IT | 5 | 27 | 15 | 14113.05 | 12096.9 | 14113.05
IT | 5 | 27 | 16 | 14089.95 | 12077.1 | 14089.95
IT | 5 | 27 | 17 | 14125.65 | 12107.7 | 14125.65
IT | 5 | 27 | 18 | 14116.2 | 12099.6 | 14116.2
IT | 5 | 27 | 19 | 14172.55 | 12147.9 | 14172.55
IT | 5 | 27 | 20 | 14135.1 | 12115.8 | 14135.1
IT | 5 | 27 | 21 | 13833.05 | 11856.9 | 13833.05
IT | 5 | 27 | 22 | 13255.55 | 11361.9 | 13255.55
IT | 5 | 27 | 23 | 11715.2 | 10041.6 | 11715.2
IT | 5 | 27 | 24 | 11057.2 | 9477.6 | 11057.2
IT | 5 | 28 | 1 | 10591.7 | 9078.6 | 10591.7
IT | 5 | 28 | 2 | 10440.5 | 8949 | 10440.5
IT | 5 | 28 | 3 | 10440.5 | 8949 | 10440.5
IT | 5 | 28 | 4 | 10463.95 | 8969.1 | 10463.95
IT | 5 | 28 | 5 | 10948.7 | 9384.6 | 10948.7
IT | 5 | 28 | 6 | 11818.8 | 10130.4 | 11818.8
IT | 5 | 28 | 7 | 12785.85 | 10959.3 | 12785.85
IT | 5 | 28 | 8 | 13725.95 | 11765.1 | 13725.95
IT | 5 | 28 | 9 | 14167.3 | 12143.4 | 14167.3
IT | 5 | 28 | 10 | 14159.25 | 12136.5 | 14159.25
IT | 5 | 28 | 11 | 14159.25 | 12136.5 | 14159.25
IT | 5 | 28 | 12 | 14137.2 | 12117.6 | 14137.2
IT | 5 | 28 | 13 | 14137.2 | 12117.6 | 14137.2
IT | 5 | 28 | 14 | 14119 | 12102 | 14119
IT | 5 | 28 | 15 | 14086.8 | 12074.4 | 14086.8
IT | 5 | 28 | 16 | 14077.35 | 12066.3 | 14077.35
IT | 5 | 28 | 17 | 14116.2 | 12099.6 | 14116.2
IT | 5 | 28 | 18 | 14116.2 | 12099.6 | 14116.2
IT | 5 | 28 | 19 | 14172.55 | 12147.9 | 14172.55
IT | 5 | 28 | 20 | 14131.25 | 12112.5 | 14131.25
IT | 5 | 28 | 21 | 13851.95 | 11873.1 | 13851.95
IT | 5 | 28 | 22 | 13255.55 | 11361.9 | 13255.55
IT | 5 | 28 | 23 | 11715.2 | 10041.6 | 11715.2
IT | 5 | 28 | 24 | 11057.2 | 9477.6 | 11057.2
IT | 5 | 29 | 1 | 10591.7 | 9078.6 | 10591.7
IT | 5 | 29 | 2 | 10440.5 | 8949 | 10440.5
IT | 5 | 29 | 3 | 10440.5 | 8949 | 10440.5
IT | 5 | 29 | 4 | 10463.95 | 8969.1 | 10463.95
IT | 5 | 29 | 5 | 10948.7 | 9384.6 | 10948.7
IT | 5 | 29 | 6 | 11818.8 | 10130.4 | 11818.8
IT | 5 | 29 | 7 | 12785.85 | 10959.3 | 12785.85
IT | 5 | 29 | 8 | 13725.95 | 11765.1 | 13725.95
IT | 5 | 29 | 9 | 14167.3 | 12143.4 | 14167.3
IT | 5 | 29 | 10 | 14159.25 | 12136.5 | 14159.25
IT | 5 | 29 | 11 | 14159.25 | 12136.5 | 14159.25
IT | 5 | 29 | 12 | 14137.2 | 12117.6 | 14137.2
IT | 5 | 29 | 13 | 14137.2 | 12117.6 | 14137.2
IT | 5 | 29 | 14 | 14109.55 | 12093.9 | 14109.55
IT | 5 | 29 | 15 | 14086.8 | 12074.4 | 14086.8
IT | 5 | 29 | 16 | 14077.35 | 12066.3 | 14077.35
IT | 5 | 29 | 17 | 14116.2 | 12099.6 | 14116.2
IT | 5 | 29 | 18 | 14203.35 | 12174.3 | 14203.35
IT | 5 | 29 | 19 | 14306.25 | 12262.5 | 14306.25
IT | 5 | 29 | 20 | 14194.6 | 12166.8 | 14194.6
IT | 5 | 29 | 21 | 13837.6 | 11860.8 | 13837.6
IT | 5 | 29 | 22 | 13028.05 | 11166.9 | 13028.05
IT | 5 | 29 | 23 | 11715.2 | 10041.6 | 11715.2
IT | 5 | 29 | 24 | 11057.2 | 9477.6 | 11057.2
IT | 5 | 30 | 1 | 10591.7 | 9078.6 | 10591.7
IT | 5 | 30 | 2 | 10440.5 | 8949 | 10440.5
IT | 5 | 30 | 3 | 10440.5 | 8949 | 10440.5
IT | 5 | 30 | 4 | 10463.95 | 8969.1 | 10463.95
IT | 5 | 30 | 5 | 10955.35 | 9390.3 | 10955.35
IT | 5 | 30 | 6 | 11825.8 | 10136.4 | 11825.8
IT | 5 | 30 | 7 | 12827.85 | 10995.3 | 12827.85
IT | 5 | 30 | 8 | 13860 | 11880 | 13860
IT | 5 | 30 | 9 | 14187.6 | 12160.8 | 14187.6
IT | 5 | 30 | 10 | 14205.45 | 12176.1 | 14205.45
IT | 5 | 30 | 11 | 14159.25 | 12136.5 | 14159.25
IT | 5 | 30 | 12 | 14137.2 | 12117.6 | 14137.2
IT | 5 | 30 | 13 | 14137.2 | 12117.6 | 14137.2
IT | 5 | 30 | 14 | 14109.55 | 12093.9 | 14109.55
IT | 5 | 30 | 15 | 14086.8 | 12074.4 | 14086.8
IT | 5 | 30 | 16 | 14077.35 | 12066.3 | 14077.35
IT | 5 | 30 | 17 | 14116.2 | 12099.6 | 14116.2
IT | 5 | 30 | 18 | 14116.2 | 12099.6 | 14116.2
IT | 5 | 30 | 19 | 14235.9 | 12202.2 | 14235.9
IT | 5 | 30 | 20 | 14128.45 | 12110.1 | 14128.45
IT | 5 | 30 | 21 | 13831.3 | 11855.4 | 13831.3
IT | 5 | 30 | 22 | 13235.25 | 11344.5 | 13235.25
IT | 5 | 30 | 23 | 11715.2 | 10041.6 | 11715.2
IT | 5 | 30 | 24 | 11057.2 | 9477.6 | 11057.2
IT | 5 | 31 | 1 | 10591.7 | 9078.6 | 10591.7
IT | 5 | 31 | 2 | 10440.5 | 8949 | 10440.5
IT | 5 | 31 | 3 | 10440.5 | 8949 | 10440.5
IT | 5 | 31 | 4 | 10463.95 | 8969.1 | 10463.95
IT | 5 | 31 | 5 | 10955.35 | 9390.3 | 10955.35
IT | 5 | 31 | 6 | 11825.8 | 10136.4 | 11825.8
IT | 5 | 31 | 7 | 12821.2 | 10989.6 | 12821.2
IT | 5 | 31 | 8 | 13764.45 | 11798.1 | 13764.45
IT | 5 | 31 | 9 | 14167.3 | 12143.4 | 14167.3
IT | 5 | 31 | 10 | 14159.25 | 12136.5 | 14159.25
IT | 5 | 31 | 11 | 14159.25 | 12136.5 | 14159.25
IT | 5 | 31 | 12 | 14137.2 | 12117.6 | 14137.2
IT | 5 | 31 | 13 | 14137.2 | 12117.6 | 14137.2
IT | 5 | 31 | 14 | 14119 | 12102 | 14119
IT | 5 | 31 | 15 | 14096.25 | 12082.5 | 14096.25
IT | 5 | 31 | 16 | 14087.15 | 12074.7 | 14087.15
IT | 5 | 31 | 17 | 14125.65 | 12107.7 | 14125.65
IT | 5 | 31 | 18 | 14116.2 | 12099.6 | 14116.2
IT | 5 | 31 | 19 | 14172.55 | 12147.9 | 14172.55
IT | 5 | 31 | 20 | 14135.1 | 12115.8 | 14135.1
IT | 5 | 31 | 21 | 13851.95 | 11873.1 | 13851.95
IT | 5 | 31 | 22 | 13255.55 | 11361.9 | 13255.55
IT | 5 | 31 | 23 | 11524.1 | 9877.8 | 11524.1
IT | 5 | 31 | 24 | 10861.55 | 9309.9 | 10861.55
IT | 6 | 1 | 1 | 10264.1 | 8797.8 | 10264.1
IT | 6 | 1 | 2 | 9902.9 | 8488.2 | 9902.9
IT | 6 | 1 | 3 | 9848.65 | 8441.7 | 9848.65
IT | 6 | 1 | 4 | 9848.65 | 8441.7 | 9848.65
IT | 6 | 1 | 5 | 9826.95 | 8423.1 | 9826.95
IT | 6 | 1 | 6 | 9713.9 | 8326.2 | 9713.9
IT | 6 | 1 | 7 | 10032.4 | 8599.2 | 10032.4
IT | 6 | 1 | 8 | 10740.1 | 9205.8 | 10740.1
IT | 6 | 1 | 9 | 11763.15 | 10082.7 | 11763.15
IT | 6 | 1 | 10 | 11981.9 | 10270.2 | 11981.9
IT | 6 | 1 | 11 | 11985.05 | 10272.9 | 11985.05
IT | 6 | 1 | 12 | 11963 | 10254 | 11963
IT | 6 | 1 | 13 | 11911.55 | 10209.9 | 11911.55
IT | 6 | 1 | 14 | 11898.95 | 10199.1 | 11898.95
IT | 6 | 1 | 15 | 11898.95 | 10199.1 | 11898.95
IT | 6 | 1 | 16 | 11884.25 | 10186.5 | 11884.25
IT | 6 | 1 | 17 | 11910.5 | 10209 | 11910.5
IT | 6 | 1 | 18 | 11922.05 | 10218.9 | 11922.05
IT | 6 | 1 | 19 | 12028.45 | 10310.1 | 12028.45
IT | 6 | 1 | 20 | 12028.45 | 10310.1 | 12028.45
IT | 6 | 1 | 21 | 11988.9 | 10276.2 | 11988.9
IT | 6 | 1 | 22 | 11582.9 | 9928.2 | 11582.9
IT | 6 | 1 | 23 | 11524.1 | 9877.8 | 11524.1
IT | 6 | 1 | 24 | 10861.55 | 9309.9 | 10861.55
IT | 6 | 2 | 1 | 10264.1 | 8797.8 | 10264.1
IT | 6 | 2 | 2 | 9902.9 | 8488.2 | 9902.9
IT | 6 | 2 | 3 | 9848.65 | 8441.7 | 9848.65
IT | 6 | 2 | 4 | 9848.65 | 8441.7 | 9848.65
IT | 6 | 2 | 5 | 9826.95 | 8423.1 | 9826.95
IT | 6 | 2 | 6 | 9713.9 | 8326.2 | 9713.9
IT | 6 | 2 | 7 | 10032.4 | 8599.2 | 10032.4
IT | 6 | 2 | 8 | 10775.45 | 9236.1 | 10775.45
IT | 6 | 2 | 9 | 11783.45 | 10100.1 | 11783.45
IT | 6 | 2 | 10 | 11983.65 | 10271.7 | 11983.65
IT | 6 | 2 | 11 | 11983.65 | 10271.7 | 11983.65
IT | 6 | 2 | 12 | 12014.45 | 10298.1 | 12014.45
IT | 6 | 2 | 13 | 11993.8 | 10280.4 | 11993.8
IT | 6 | 2 | 14 | 11942.35 | 10236.3 | 11942.35
IT | 6 | 2 | 15 | 11919.95 | 10217.1 | 11919.95
IT | 6 | 2 | 16 | 11919.95 | 10217.1 | 11919.95
IT | 6 | 2 | 17 | 11971.75 | 10261.5 | 11971.75
IT | 6 | 2 | 18 | 11930.1 | 10225.8 | 11930.1
IT | 6 | 2 | 19 | 12039.65 | 10319.7 | 12039.65
IT | 6 | 2 | 20 | 12031.25 | 10312.5 | 12031.25
IT | 6 | 2 | 21 | 12034.4 | 10315.2 | 12034.4
IT | 6 | 2 | 22 | 11649.75 | 9985.5 | 11649.75
IT | 6 | 2 | 23 | 11779.25 | 10096.5 | 11779.25
IT | 6 | 2 | 24 | 11063.15 | 9482.7 | 11063.15
IT | 6 | 3 | 1 | 10597.65 | 9083.7 | 10597.65
IT | 6 | 3 | 2 | 10446.8 | 8954.4 | 10446.8
IT | 6 | 3 | 3 | 10446.8 | 8954.4 | 10446.8
IT | 6 | 3 | 4 | 10467.1 | 8971.8 | 10467.1
IT | 6 | 3 | 5 | 10952.55 | 9387.9 | 10952.55
IT | 6 | 3 | 6 | 11805.15 | 10118.7 | 11805.15
IT | 6 | 3 | 7 | 12772.2 | 10947.6 | 12772.2
IT | 6 | 3 | 8 | 13636.35 | 11688.3 | 13636.35
IT | 6 | 3 | 9 | 14124.25 | 12106.5 | 14124.25
IT | 6 | 3 | 10 | 14163.1 | 12139.8 | 14163.1
IT | 6 | 3 | 11 | 14175.7 | 12150.6 | 14175.7
IT | 6 | 3 | 12 | 14177.45 | 12152.1 | 14177.45
IT | 6 | 3 | 13 | 14177.45 | 12152.1 | 14177.45
IT | 6 | 3 | 14 | 14149.8 | 12128.4 | 14149.8
IT | 6 | 3 | 15 | 14136.5 | 12117 | 14136.5
IT | 6 | 3 | 16 | 14099.05 | 12084.9 | 14099.05
IT | 6 | 3 | 17 | 14118.65 | 12101.7 | 14118.65
IT | 6 | 3 | 18 | 14108.5 | 12093 | 14108.5
IT | 6 | 3 | 19 | 14148.4 | 12127.2 | 14148.4
IT | 6 | 3 | 20 | 14047.25 | 12040.5 | 14047.25
IT | 6 | 3 | 21 | 13759.2 | 11793.6 | 13759.2
IT | 6 | 3 | 22 | 13227.55 | 11337.9 | 13227.55
IT | 6 | 3 | 23 | 11776.1 | 10093.8 | 11776.1
IT | 6 | 3 | 24 | 11063.15 | 9482.7 | 11063.15
IT | 6 | 4 | 1 | 10597.65 | 9083.7 | 10597.65
IT | 6 | 4 | 2 | 10446.8 | 8954.4 | 10446.8
IT | 6 | 4 | 3 | 10446.8 | 8954.4 | 10446.8
IT | 6 | 4 | 4 | 10467.1 | 8971.8 | 10467.1
IT | 6 | 4 | 5 | 10952.55 | 9387.9 | 10952.55
IT | 6 | 4 | 6 | 11805.15 | 10118.7 | 11805.15
IT | 6 | 4 | 7 | 12772.2 | 10947.6 | 12772.2
IT | 6 | 4 | 8 | 13636.35 | 11688.3 | 13636.35
IT | 6 | 4 | 9 | 14124.25 | 12106.5 | 14124.25
IT | 6 | 4 | 10 | 14175.7 | 12150.6 | 14175.7
IT | 6 | 4 | 11 | 14199.5 | 12171 | 14199.5
IT | 6 | 4 | 12 | 14186.9 | 12160.2 | 14186.9
IT | 6 | 4 | 13 | 14186.9 | 12160.2 | 14186.9
IT | 6 | 4 | 14 | 14159.25 | 12136.5 | 14159.25
IT | 6 | 4 | 15 | 14170.8 | 12146.4 | 14170.8
IT | 6 | 4 | 16 | 14133.35 | 12114.3 | 14133.35
IT | 6 | 4 | 17 | 14171.85 | 12147.3 | 14171.85
IT | 6 | 4 | 18 | 14137.9 | 12118.2 | 14137.9
IT | 6 | 4 | 19 | 14194.25 | 12166.5 | 14194.25
IT | 6 | 4 | 20 | 14073.15 | 12062.7 | 14073.15
IT | 6 | 4 | 21 | 13759.2 | 11793.6 | 13759.2
IT | 6 | 4 | 22 | 13227.55 | 11337.9 | 13227.55
IT | 6 | 4 | 23 | 11776.1 | 10093.8 | 11776.1
IT | 6 | 4 | 24 | 11063.15 | 9482.7 | 11063.15
IT | 6 | 5 | 1 | 10597.65 | 9083.7 | 10597.65
IT | 6 | 5 | 2 | 10446.8 | 8954.4 | 10446.8
IT | 6 | 5 | 3 | 10446.8 | 8954.4 | 10446.8
IT | 6 | 5 | 4 | 10467.1 | 8971.8 | 10467.1
IT | 6 | 5 | 5 | 10952.55 | 9387.9 | 10952.55
IT | 6 | 5 | 6 | 11805.15 | 10118.7 | 11805.15
IT | 6 | 5 | 7 | 12772.2 | 10947.6 | 12772.2
IT | 6 | 5 | 8 | 13636.35 | 11688.3 | 13636.35
IT | 6 | 5 | 9 | 14124.25 | 12106.5 | 14124.25
IT | 6 | 5 | 10 | 14189.35 | 12162.3 | 14189.35
IT | 6 | 5 | 11 | 14208.95 | 12179.1 | 14208.95
IT | 6 | 5 | 12 | 14203.35 | 12174.3 | 14203.35
IT | 6 | 5 | 13 | 14221.2 | 12189.6 | 14221.2
IT | 6 | 5 | 14 | 14191.45 | 12164.1 | 14191.45
IT | 6 | 5 | 15 | 14166.25 | 12142.5 | 14166.25
IT | 6 | 5 | 16 | 14134.05 | 12114.9 | 14134.05
IT | 6 | 5 | 17 | 14171.85 | 12147.3 | 14171.85
IT | 6 | 5 | 18 | 14137.9 | 12118.2 | 14137.9
IT | 6 | 5 | 19 | 14194.25 | 12166.5 | 14194.25
IT | 6 | 5 | 20 | 14083.3 | 12071.4 | 14083.3
IT | 6 | 5 | 21 | 13759.2 | 11793.6 | 13759.2
IT | 6 | 5 | 22 | 13227.55 | 11337.9 | 13227.55
IT | 6 | 5 | 23 | 11799.2 | 10113.6 | 11799.2
IT | 6 | 5 | 24 | 11066.3 | 9485.4 | 11066.3
IT | 6 | 6 | 1 | 10597.65 | 9083.7 | 10597.65
IT | 6 | 6 | 2 | 10446.8 | 8954.4 | 10446.8
IT | 6 | 6 | 3 | 10446.8 | 8954.4 | 10446.8
IT | 6 | 6 | 4 | 10467.1 | 8971.8 | 10467.1
IT | 6 | 6 | 5 | 10952.55 | 9387.9 | 10952.55
IT | 6 | 6 | 6 | 11805.15 | 10118.7 | 11805.15
IT | 6 | 6 | 7 | 12772.2 | 10947.6 | 12772.2
IT | 6 | 6 | 8 | 13662.25 | 11710.5 | 13662.25
IT | 6 | 6 | 9 | 14136.5 | 12117 | 14136.5
IT | 6 | 6 | 10 | 14189.35 | 12162.3 | 14189.35
IT | 6 | 6 | 11 | 14208.95 | 12179.1 | 14208.95
IT | 6 | 6 | 12 | 14243.25 | 12208.5 | 14243.25
IT | 6 | 6 | 13 | 14302.05 | 12258.9 | 14302.05
IT | 6 | 6 | 14 | 14288.05 | 12246.9 | 14288.05
IT | 6 | 6 | 15 | 14245 | 12210 | 14245
IT | 6 | 6 | 16 | 14227.5 | 12195 | 14227.5
IT | 6 | 6 | 17 | 14277.2 | 12237.6 | 14277.2
IT | 6 | 6 | 18 | 14177.8 | 12152.4 | 14177.8
IT | 6 | 6 | 19 | 14228.55 | 12195.9 | 14228.55
IT | 6 | 6 | 20 | 14102.55 | 12087.9 | 14102.55
IT | 6 | 6 | 21 | 13819.4 | 11845.2 | 13819.4
IT | 6 | 6 | 22 | 13237.7 | 11346.6 | 13237.7
IT | 6 | 6 | 23 | 11882.5 | 10185 | 11882.5
IT | 6 | 6 | 24 | 11120.55 | 9531.9 | 11120.55
IT | 6 | 7 | 1 | 10620.75 | 9103.5 | 10620.75
IT | 6 | 7 | 2 | 10449.95 | 8957.1 | 10449.95
IT | 6 | 7 | 3 | 10446.8 | 8954.4 | 10446.8
IT | 6 | 7 | 4 | 10467.1 | 8971.8 | 10467.1
IT | 6 | 7 | 5 | 10952.55 | 9387.9 | 10952.55
IT | 6 | 7 | 6 | 11805.15 | 10118.7 | 11805.15
IT | 6 | 7 | 7 | 12878.95 | 11039.1 | 12878.95
IT | 6 | 7 | 8 | 13729.45 | 11768.1 | 13729.45
IT | 6 | 7 | 9 | 14170.1 | 12145.8 | 14170.1
IT | 6 | 7 | 10 | 14225.75 | 12193.5 | 14225.75
IT | 6 | 7 | 11 | 14376.6 | 12322.8 | 14376.6
IT | 6 | 7 | 12 | 14462 | 12396 | 14462
IT | 6 | 7 | 13 | 14502.25 | 12430.5 | 14502.25
IT | 6 | 7 | 14 | 14278.25 | 12238.5 | 14278.25
IT | 6 | 7 | 15 | 14214.9 | 12184.2 | 14214.9
IT | 6 | 7 | 16 | 14267.75 | 12229.5 | 14267.75
IT | 6 | 7 | 17 | 14289.1 | 12247.8 | 14289.1
IT | 6 | 7 | 18 | 14275.1 | 12235.8 | 14275.1
IT | 6 | 7 | 19 | 14219.45 | 12188.1 | 14219.45
IT | 6 | 7 | 20 | 14102.55 | 12087.9 | 14102.55
IT | 6 | 7 | 21 | 13829.2 | 11853.6 | 13829.2
IT | 6 | 7 | 22 | 13247.15 | 11354.7 | 13247.15
IT | 6 | 7 | 23 | 11610.9 | 9952.2 | 11610.9
IT | 6 | 7 | 24 | 10948 | 9384 | 10948
IT | 6 | 8 | 1 | 10350.55 | 8871.9 | 10350.55
IT | 6 | 8 | 2 | 9937.9 | 8518.2 | 9937.9
IT | 6 | 8 | 3 | 9848.65 | 8441.7 | 9848.65
IT | 6 | 8 | 4 | 9848.65 | 8441.7 | 9848.65
IT | 6 | 8 | 5 | 9826.95 | 8423.1 | 9826.95
IT | 6 | 8 | 6 | 9749.25 | 8356.5 | 9749.25
IT | 6 | 8 | 7 | 10147.2 | 8697.6 | 10147.2
IT | 6 | 8 | 8 | 10835.3 | 9287.4 | 10835.3
IT | 6 | 8 | 9 | 11782.05 | 10098.9 | 11782.05
IT | 6 | 8 | 10 | 12018.65 | 10301.7 | 12018.65
IT | 6 | 8 | 11 | 12067.3 | 10343.4 | 12067.3
IT | 6 | 8 | 12 | 12063.45 | 10340.1 | 12063.45
IT | 6 | 8 | 13 | 12012 | 10296 | 12012
IT | 6 | 8 | 14 | 11935.35 | 10230.3 | 11935.35
IT | 6 | 8 | 15 | 11926.95 | 10223.1 | 11926.95
IT | 6 | 8 | 16 | 11926.95 | 10223.1 | 11926.95
IT | 6 | 8 | 17 | 11924.5 | 10221 | 11924.5
IT | 6 | 8 | 18 | 11930.1 | 10225.8 | 11930.1
IT | 6 | 8 | 19 | 12039.65 | 10319.7 | 12039.65
IT | 6 | 8 | 20 | 12039.65 | 10319.7 | 12039.65
IT | 6 | 8 | 21 | 12009.2 | 10293.6 | 12009.2
IT | 6 | 8 | 22 | 11649.75 | 9985.5 | 11649.75
IT | 6 | 8 | 23 | 11665.15 | 9998.7 | 11665.15
IT | 6 | 8 | 24 | 10958.85 | 9393.3 | 10958.85
IT | 6 | 9 | 1 | 10319.05 | 8844.9 | 10319.05
IT | 6 | 9 | 2 | 9957.85 | 8535.3 | 9957.85
IT | 6 | 9 | 3 | 9884 | 8472 | 9884
IT | 6 | 9 | 4 | 9884 | 8472 | 9884
IT | 6 | 9 | 5 | 9862.3 | 8453.4 | 9862.3
IT | 6 | 9 | 6 | 9768.85 | 8373.3 | 9768.85
IT | 6 | 9 | 7 | 10119.2 | 8673.6 | 10119.2
IT | 6 | 9 | 8 | 10826.55 | 9279.9 | 10826.55
IT | 6 | 9 | 9 | 11780.3 | 10097.4 | 11780.3
IT | 6 | 9 | 10 | 11985.05 | 10272.9 | 11985.05
IT | 6 | 9 | 11 | 11985.05 | 10272.9 | 11985.05
IT | 6 | 9 | 12 | 11963 | 10254 | 11963
IT | 6 | 9 | 13 | 11911.55 | 10209.9 | 11911.55
IT | 6 | 9 | 14 | 11898.95 | 10199.1 | 11898.95
IT | 6 | 9 | 15 | 11898.95 | 10199.1 | 11898.95
IT | 6 | 9 | 16 | 11881.45 | 10184.1 | 11881.45
IT | 6 | 9 | 17 | 11907.7 | 10206.6 | 11907.7
IT | 6 | 9 | 18 | 11901.75 | 10201.5 | 11901.75
IT | 6 | 9 | 19 | 12010.95 | 10295.1 | 12010.95
IT | 6 | 9 | 20 | 12010.95 | 10295.1 | 12010.95
IT | 6 | 9 | 21 | 11953.55 | 10245.9 | 11953.55
IT | 6 | 9 | 22 | 11582.9 | 9928.2 | 11582.9
IT | 6 | 9 | 23 | 11776.1 | 10093.8 | 11776.1
IT | 6 | 9 | 24 | 11063.15 | 9482.7 | 11063.15
IT | 6 | 10 | 1 | 10597.65 | 9083.7 | 10597.65
IT | 6 | 10 | 2 | 10446.8 | 8954.4 | 10446.8
IT | 6 | 10 | 3 | 10446.8 | 8954.4 | 10446.8
IT | 6 | 10 | 4 | 10467.1 | 8971.8 | 10467.1
IT | 6 | 10 | 5 | 10952.55 | 9387.9 | 10952.55
IT | 6 | 10 | 6 | 11805.15 | 10118.7 | 11805.15
IT | 6 | 10 | 7 | 12772.2 | 10947.6 | 12772.2
IT | 6 | 10 | 8 | 13633.2 | 11685.6 | 13633.2
IT | 6 | 10 | 9 | 14124.25 | 12106.5 | 14124.25
IT | 6 | 10 | 10 | 14163.1 | 12139.8 | 14163.1
IT | 6 | 10 | 11 | 14172.55 | 12147.9 | 14172.55
IT | 6 | 10 | 12 | 14153.3 | 12131.4 | 14153.3
IT | 6 | 10 | 13 | 14177.45 | 12152.1 | 14177.45
IT | 6 | 10 | 14 | 14159.25 | 12136.5 | 14159.25
IT | 6 | 10 | 15 | 14136.5 | 12117 | 14136.5
IT | 6 | 10 | 16 | 14099.05 | 12084.9 | 14099.05
IT | 6 | 10 | 17 | 14137.9 | 12118.2 | 14137.9
IT | 6 | 10 | 18 | 14137.9 | 12118.2 | 14137.9
IT | 6 | 10 | 19 | 14175.35 | 12150.3 | 14175.35
IT | 6 | 10 | 20 | 14059.5 | 12051 | 14059.5
IT | 6 | 10 | 21 | 13759.2 | 11793.6 | 13759.2
IT | 6 | 10 | 22 | 13227.55 | 11337.9 | 13227.55
IT | 6 | 10 | 23 | 11776.1 | 10093.8 | 11776.1
IT | 6 | 10 | 24 | 11063.15 | 9482.7 | 11063.15
IT | 6 | 11 | 1 | 10597.65 | 9083.7 | 10597.65
IT | 6 | 11 | 2 | 10446.8 | 8954.4 | 10446.8
IT | 6 | 11 | 3 | 10446.8 | 8954.4 | 10446.8
IT | 6 | 11 | 4 | 10467.1 | 8971.8 | 10467.1
IT | 6 | 11 | 5 | 10952.55 | 9387.9 | 10952.55
IT | 6 | 11 | 6 | 11805.15 | 10118.7 | 11805.15
IT | 6 | 11 | 7 | 12772.2 | 10947.6 | 12772.2
IT | 6 | 11 | 8 | 13711.6 | 11752.8 | 13711.6
IT | 6 | 11 | 9 | 14160.65 | 12137.7 | 14160.65
IT | 6 | 11 | 10 | 14208.95 | 12179.1 | 14208.95
IT | 6 | 11 | 11 | 14278.25 | 12238.5 | 14278.25
IT | 6 | 11 | 12 | 14354.55 | 12303.9 | 14354.55
IT | 6 | 11 | 13 | 14407.4 | 12349.2 | 14407.4
IT | 6 | 11 | 14 | 14348.6 | 12298.8 | 14348.6
IT | 6 | 11 | 15 | 14299.95 | 12257.1 | 14299.95
IT | 6 | 11 | 16 | 14267.75 | 12229.5 | 14267.75
IT | 6 | 11 | 17 | 14325.15 | 12278.7 | 14325.15
IT | 6 | 11 | 18 | 14277.2 | 12237.6 | 14277.2
IT | 6 | 11 | 19 | 14219.45 | 12188.1 | 14219.45
IT | 6 | 11 | 20 | 14136.85 | 12117.3 | 14136.85
IT | 6 | 11 | 21 | 13829.2 | 11853.6 | 13829.2
IT | 6 | 11 | 22 | 13270.95 | 11375.1 | 13270.95
IT | 6 | 11 | 23 | 11907 | 10206 | 11907
IT | 6 | 11 | 24 | 11120.55 | 9531.9 | 11120.55
IT | 6 | 12 | 1 | 10600.8 | 9086.4 | 10600.8
IT | 6 | 12 | 2 | 10446.8 | 8954.4 | 10446.8
IT | 6 | 12 | 3 | 10446.8 | 8954.4 | 10446.8
IT | 6 | 12 | 4 | 10467.1 | 8971.8 | 10467.1
IT | 6 | 12 | 5 | 10952.55 | 9387.9 | 10952.55
IT | 6 | 12 | 6 | 11805.15 | 10118.7 | 11805.15
IT | 6 | 12 | 7 | 12868.45 | 11030.1 | 12868.45
IT | 6 | 12 | 8 | 13732.25 | 11770.5 | 13732.25
IT | 6 | 12 | 9 | 14170.1 | 12145.8 | 14170.1
IT | 6 | 12 | 10 | 14243.25 | 12208.5 | 14243.25
IT | 6 | 12 | 11 | 14469.35 | 12402.3 | 14469.35
IT | 6 | 12 | 12 | 14477.05 | 12408.9 | 14477.05
IT | 6 | 12 | 13 | 14417.2 | 12357.6 | 14417.2
IT | 6 | 12 | 14 | 14370.65 | 12317.7 | 14370.65
IT | 6 | 12 | 15 | 14281.75 | 12241.5 | 14281.75
IT | 6 | 12 | 16 | 14249.55 | 12213.9 | 14249.55
IT | 6 | 12 | 17 | 14306.95 | 12263.1 | 14306.95
IT | 6 | 12 | 18 | 14306.95 | 12263.1 | 14306.95
IT | 6 | 12 | 19 | 14330.75 | 12283.5 | 14330.75
IT | 6 | 12 | 20 | 14254.8 | 12218.4 | 14254.8
IT | 6 | 12 | 21 | 13895 | 11910 | 13895
IT | 6 | 12 | 22 | 13490.75 | 11563.5 | 13490.75
IT | 6 | 12 | 23 | 12078.85 | 10353.3 | 12078.85
IT | 6 | 12 | 24 | 11239.2 | 9633.6 | 11239.2
IT | 6 | 13 | 1 | 10707.2 | 9177.6 | 10707.2
IT | 6 | 13 | 2 | 10469.55 | 8973.9 | 10469.55
IT | 6 | 13 | 3 | 10449.95 | 8957.1 | 10449.95
IT | 6 | 13 | 4 | 10470.25 | 8974.5 | 10470.25
IT | 6 | 13 | 5 | 10952.55 | 9387.9 | 10952.55
IT | 6 | 13 | 6 | 11901.4 | 10201.2 | 11901.4
IT | 6 | 13 | 7 | 12899.25 | 11056.5 | 12899.25
IT | 6 | 13 | 8 | 13756.05 | 11790.9 | 13756.05
IT | 6 | 13 | 9 | 14204.4 | 12175.2 | 14204.4
IT | 6 | 13 | 10 | 14376.6 | 12322.8 | 14376.6
IT | 6 | 13 | 11 | 14439.25 | 12376.5 | 14439.25
IT | 6 | 13 | 12 | 14484.05 | 12414.9 | 14484.05
IT | 6 | 13 | 13 | 14484.05 | 12414.9 | 14484.05
IT | 6 | 13 | 14 | 14415.8 | 12356.4 | 14415.8
IT | 6 | 13 | 15 | 14448.7 | 12384.6 | 14448.7
IT | 6 | 13 | 16 | 14416.5 | 12357 | 14416.5
IT | 6 | 13 | 17 | 14473.9 | 12406.2 | 14473.9
IT | 6 | 13 | 18 | 14351.75 | 12301.5 | 14351.75
IT | 6 | 13 | 19 | 14348.6 | 12298.8 | 14348.6
IT | 6 | 13 | 20 | 14268.8 | 12230.4 | 14268.8
IT | 6 | 13 | 21 | 14067.9 | 12058.2 | 14067.9
IT | 6 | 13 | 22 | 13645.8 | 11696.4 | 13645.8
IT | 6 | 13 | 23 | 12212.2 | 10467.6 | 12212.2
IT | 6 | 13 | 24 | 11418.75 | 9787.5 | 11418.75
IT | 6 | 14 | 1 | 10851.4 | 9301.2 | 10851.4
IT | 6 | 14 | 2 | 10690.4 | 9163.2 | 10690.4
IT | 6 | 14 | 3 | 10641.4 | 9121.2 | 10641.4
IT | 6 | 14 | 4 | 10661.7 | 9138.6 | 10661.7
IT | 6 | 14 | 5 | 11084.5 | 9501 | 11084.5
IT | 6 | 14 | 6 | 11935.35 | 10230.3 | 11935.35
IT | 6 | 14 | 7 | 12926.2 | 11079.6 | 12926.2
IT | 6 | 14 | 8 | 13877.5 | 11895 | 13877.5
IT | 6 | 14 | 9 | 14337.75 | 12289.5 | 14337.75
IT | 6 | 14 | 10 | 14484.05 | 12414.9 | 14484.05
IT | 6 | 14 | 11 | 14506.1 | 12433.8 | 14506.1
IT | 6 | 14 | 12 | 14484.05 | 12414.9 | 14484.05
IT | 6 | 14 | 13 | 14529.2 | 12453.6 | 14529.2
IT | 6 | 14 | 14 | 14415.8 | 12356.4 | 14415.8
IT | 6 | 14 | 15 | 14326.9 | 12280.2 | 14326.9
IT | 6 | 14 | 16 | 14249.55 | 12213.9 | 14249.55
IT | 6 | 14 | 17 | 14306.95 | 12263.1 | 14306.95
IT | 6 | 14 | 18 | 14306.95 | 12263.1 | 14306.95
IT | 6 | 14 | 19 | 14330.75 | 12283.5 | 14330.75
IT | 6 | 14 | 20 | 14264.25 | 12226.5 | 14264.25
IT | 6 | 14 | 21 | 14156.1 | 12133.8 | 14156.1
IT | 6 | 14 | 22 | 13814.85 | 11841.3 | 13814.85
IT | 6 | 14 | 23 | 12044.2 | 10323.6 | 12044.2
IT | 6 | 14 | 24 | 11320.75 | 9703.5 | 11320.75
IT | 6 | 15 | 1 | 10657.5 | 9135 | 10657.5
IT | 6 | 15 | 2 | 10132.5 | 8685 | 10132.5
IT | 6 | 15 | 3 | 10078.25 | 8638.5 | 10078.25
IT | 6 | 15 | 4 | 10043.25 | 8608.5 | 10043.25
IT | 6 | 15 | 5 | 10008.6 | 8578.8 | 10008.6
IT | 6 | 15 | 6 | 9894.5 | 8481 | 9894.5
IT | 6 | 15 | 7 | 10230.5 | 8769 | 10230.5
IT | 6 | 15 | 8 | 10852.8 | 9302.4 | 10852.8
IT | 6 | 15 | 9 | 11865.7 | 10170.6 | 11865.7
IT | 6 | 15 | 10 | 12085.5 | 10359 | 12085.5
IT | 6 | 15 | 11 | 12208 | 10464 | 12208
IT | 6 | 15 | 12 | 12231.1 | 10483.8 | 12231.1
IT | 6 | 15 | 13 | 12179.65 | 10439.7 | 12179.65
IT | 6 | 15 | 14 | 12103 | 10374 | 12103
IT | 6 | 15 | 15 | 12087.6 | 10360.8 | 12087.6
IT | 6 | 15 | 16 | 12087.6 | 10360.8 | 12087.6
IT | 6 | 15 | 17 | 12132.4 | 10399.2 | 12132.4
IT | 6 | 15 | 18 | 12143.95 | 10409.1 | 12143.95
IT | 6 | 15 | 19 | 12193.3 | 10451.4 | 12193.3
IT | 6 | 15 | 20 | 12077.8 | 10352.4 | 12077.8
IT | 6 | 15 | 21 | 12097.4 | 10369.2 | 12097.4
IT | 6 | 15 | 22 | 12043.15 | 10322.7 | 12043.15
IT | 6 | 15 | 23 | 11967.55 | 10257.9 | 11967.55
IT | 6 | 15 | 24 | 11272.45 | 9662.1 | 11272.45
IT | 6 | 16 | 1 | 10552.15 | 9044.7 | 10552.15
IT | 6 | 16 | 2 | 10132.5 | 8685 | 10132.5
IT | 6 | 16 | 3 | 10043.25 | 8608.5 | 10043.25
IT | 6 | 16 | 4 | 10043.25 | 8608.5 | 10043.25
IT | 6 | 16 | 5 | 10008.6 | 8578.8 | 10008.6
IT | 6 | 16 | 6 | 9894.5 | 8481 | 9894.5
IT | 6 | 16 | 7 | 10213 | 8754 | 10213
IT | 6 | 16 | 8 | 10852.8 | 9302.4 | 10852.8
IT | 6 | 16 | 9 | 11822.3 | 10133.4 | 11822.3
IT | 6 | 16 | 10 | 12067.3 | 10343.4 | 12067.3
IT | 6 | 16 | 11 | 12208 | 10464 | 12208
IT | 6 | 16 | 12 | 12231.1 | 10483.8 | 12231.1
IT | 6 | 16 | 13 | 12179.65 | 10439.7 | 12179.65
IT | 6 | 16 | 14 | 12103 | 10374 | 12103
IT | 6 | 16 | 15 | 12087.6 | 10360.8 | 12087.6
IT | 6 | 16 | 16 | 12087.6 | 10360.8 | 12087.6
IT | 6 | 16 | 17 | 12132.4 | 10399.2 | 12132.4
IT | 6 | 16 | 18 | 12143.95 | 10409.1 | 12143.95
IT | 6 | 16 | 19 | 12238.45 | 10490.1 | 12238.45
IT | 6 | 16 | 20 | 12238.45 | 10490.1 | 12238.45
IT | 6 | 16 | 21 | 12167.05 | 10428.9 | 12167.05
IT | 6 | 16 | 22 | 12139.4 | 10405.2 | 12139.4
IT | 6 | 16 | 23 | 12987.8 | 11132.4 | 12987.8
IT | 6 | 16 | 24 | 12056.1 | 10333.8 | 12056.1
IT | 6 | 17 | 1 | 11366.25 | 9742.5 | 11366.25
IT | 6 | 17 | 2 | 10915.8 | 9356.4 | 10915.8
IT | 6 | 17 | 3 | 10853.85 | 9303.3 | 10853.85
IT | 6 | 17 | 4 | 10840.9 | 9292.2 | 10840.9
IT | 6 | 17 | 5 | 11296.25 | 9682.5 | 11296.25
IT | 6 | 17 | 6 | 12085.15 | 10358.7 | 12085.15
IT | 6 | 17 | 7 | 13237 | 11346 | 13237
IT | 6 | 17 | 8 | 14085.75 | 12073.5 | 14085.75
IT | 6 | 17 | 9 | 14485.45 | 12416.1 | 14485.45
IT | 6 | 17 | 10 | 14506.1 | 12433.8 | 14506.1
IT | 6 | 17 | 11 | 14673.05 | 12576.9 | 14673.05
IT | 6 | 17 | 12 | 14693 | 12594 | 14693
IT | 6 | 17 | 13 | 14767.2 | 12657.6 | 14767.2
IT | 6 | 17 | 14 | 14653.8 | 12560.4 | 14653.8
IT | 6 | 17 | 15 | 14549.5 | 12471 | 14549.5
IT | 6 | 17 | 16 | 14516.95 | 12443.1 | 14516.95
IT | 6 | 17 | 17 | 14574.35 | 12492.3 | 14574.35
IT | 6 | 17 | 18 | 14590.1 | 12505.8 | 14590.1
IT | 6 | 17 | 19 | 14557.55 | 12477.9 | 14557.55
IT | 6 | 17 | 20 | 14453.25 | 12388.5 | 14453.25
IT | 6 | 17 | 21 | 14264.95 | 12227.1 | 14264.95
IT | 6 | 17 | 22 | 13992.3 | 11993.4 | 13992.3
IT | 6 | 17 | 23 | 13448.05 | 11526.9 | 13448.05
IT | 6 | 17 | 24 | 12370.05 | 10602.9 | 12370.05
IT | 6 | 18 | 1 | 11671.1 | 10003.8 | 11671.1
IT | 6 | 18 | 2 | 11409.65 | 9779.7 | 11409.65
IT | 6 | 18 | 3 | 11239.55 | 9633.9 | 11239.55
IT | 6 | 18 | 4 | 11216.45 | 9614.1 | 11216.45
IT | 6 | 18 | 5 | 11439.4 | 9805.2 | 11439.4
IT | 6 | 18 | 6 | 12302.5 | 10545 | 12302.5
IT | 6 | 18 | 7 | 13482 | 11556 | 13482
IT | 6 | 18 | 8 | 14235.2 | 12201.6 | 14235.2
IT | 6 | 18 | 9 | 14634.2 | 12543.6 | 14634.2
IT | 6 | 18 | 10 | 14715.4 | 12613.2 | 14715.4
IT | 6 | 18 | 11 | 14869.4 | 12745.2 | 14869.4
IT | 6 | 18 | 12 | 14856.1 | 12733.8 | 14856.1
IT | 6 | 18 | 13 | 14936.25 | 12802.5 | 14936.25
IT | 6 | 18 | 14 | 14756.7 | 12648.6 | 14756.7
IT | 6 | 18 | 15 | 14775.95 | 12665.1 | 14775.95
IT | 6 | 18 | 16 | 14779.8 | 12668.4 | 14779.8
IT | 6 | 18 | 17 | 14709.45 | 12608.1 | 14709.45
IT | 6 | 18 | 18 | 14559.3 | 12479.4 | 14559.3
IT | 6 | 18 | 19 | 14631.75 | 12541.5 | 14631.75
IT | 6 | 18 | 20 | 14495.6 | 12424.8 | 14495.6
IT | 6 | 18 | 21 | 14309.75 | 12265.5 | 14309.75
IT | 6 | 18 | 22 | 13922.3 | 11933.4 | 13922.3
IT | 6 | 18 | 23 | 13352.5 | 11445 | 13352.5
IT | 6 | 18 | 24 | 12475.4 | 10693.2 | 12475.4
IT | 6 | 19 | 1 | 11678.8 | 10010.4 | 11678.8
IT | 6 | 19 | 2 | 11409.65 | 9779.7 | 11409.65
IT | 6 | 19 | 3 | 11290.65 | 9677.7 | 11290.65
IT | 6 | 19 | 4 | 11310.95 | 9695.1 | 11310.95
IT | 6 | 19 | 5 | 11676 | 10008 | 11676
IT | 6 | 19 | 6 | 12351.5 | 10587 | 12351.5
IT | 6 | 19 | 7 | 13534.5 | 11601 | 13534.5
IT | 6 | 19 | 8 | 14180.6 | 12154.8 | 14180.6
IT | 6 | 19 | 9 | 14512.4 | 12439.2 | 14512.4
IT | 6 | 19 | 10 | 14673.05 | 12576.9 | 14673.05
IT | 6 | 19 | 11 | 14789.25 | 12676.5 | 14789.25
IT | 6 | 19 | 12 | 14814.8 | 12698.4 | 14814.8
IT | 6 | 19 | 13 | 14814.8 | 12698.4 | 14814.8
IT | 6 | 19 | 14 | 14659.75 | 12565.5 | 14659.75
IT | 6 | 19 | 15 | 14548.1 | 12469.8 | 14548.1
IT | 6 | 19 | 16 | 14502.95 | 12431.1 | 14502.95
IT | 6 | 19 | 17 | 14549.15 | 12470.7 | 14549.15
IT | 6 | 19 | 18 | 14590.1 | 12505.8 | 14590.1
IT | 6 | 19 | 19 | 14557.55 | 12477.9 | 14557.55
IT | 6 | 19 | 20 | 14495.6 | 12424.8 | 14495.6
IT | 6 | 19 | 21 | 14264.95 | 12227.1 | 14264.95
IT | 6 | 19 | 22 | 14007.35 | 12006.3 | 14007.35
IT | 6 | 19 | 23 | 13128.85 | 11253.3 | 13128.85
IT | 6 | 19 | 24 | 12229 | 10482 | 12229
IT | 6 | 20 | 1 | 11622.1 | 9961.8 | 11622.1
IT | 6 | 20 | 2 | 11325.65 | 9707.7 | 11325.65
IT | 6 | 20 | 3 | 11290.65 | 9677.7 | 11290.65
IT | 6 | 20 | 4 | 11259.85 | 9651.3 | 11259.85
IT | 6 | 20 | 5 | 11559.45 | 9908.1 | 11559.45
IT | 6 | 20 | 6 | 12280.45 | 10526.1 | 12280.45
IT | 6 | 20 | 7 | 13271.65 | 11375.7 | 13271.65
IT | 6 | 20 | 8 | 14106.05 | 12090.9 | 14106.05
IT | 6 | 20 | 9 | 14467.25 | 12400.5 | 14467.25
IT | 6 | 20 | 10 | 14506.1 | 12433.8 | 14506.1
IT | 6 | 20 | 11 | 14673.05 | 12576.9 | 14673.05
IT | 6 | 20 | 12 | 14651 | 12558 | 14651
IT | 6 | 20 | 13 | 14651 | 12558 | 14651
IT | 6 | 20 | 14 | 14537.6 | 12460.8 | 14537.6
IT | 6 | 20 | 15 | 14448.7 | 12384.6 | 14448.7
IT | 6 | 20 | 16 | 14416.5 | 12357 | 14416.5
IT | 6 | 20 | 17 | 14306.95 | 12263.1 | 14306.95
IT | 6 | 20 | 18 | 14240.1 | 12205.8 | 14240.1
IT | 6 | 20 | 19 | 14326.55 | 12279.9 | 14326.55
IT | 6 | 20 | 20 | 14254.8 | 12218.4 | 14254.8
IT | 6 | 20 | 21 | 14053.55 | 12045.9 | 14053.55
IT | 6 | 20 | 22 | 13754.65 | 11789.7 | 13754.65
IT | 6 | 20 | 23 | 12355.35 | 10590.3 | 12355.35
IT | 6 | 20 | 24 | 11450.95 | 9815.1 | 11450.95
IT | 6 | 21 | 1 | 10841.6 | 9292.8 | 10841.6
IT | 6 | 21 | 2 | 10676.4 | 9151.2 | 10676.4
IT | 6 | 21 | 3 | 10631.95 | 9113.1 | 10631.95
IT | 6 | 21 | 4 | 10645.6 | 9124.8 | 10645.6
IT | 6 | 21 | 5 | 11084.5 | 9501 | 11084.5
IT | 6 | 21 | 6 | 11935.35 | 10230.3 | 11935.35
IT | 6 | 21 | 7 | 12926.2 | 11079.6 | 12926.2
IT | 6 | 21 | 8 | 13842.5 | 11865 | 13842.5
IT | 6 | 21 | 9 | 14337.75 | 12289.5 | 14337.75
IT | 6 | 21 | 10 | 14469.35 | 12402.3 | 14469.35
IT | 6 | 21 | 11 | 14468.3 | 12401.4 | 14468.3
IT | 6 | 21 | 12 | 14484.05 | 12414.9 | 14484.05
IT | 6 | 21 | 13 | 14484.05 | 12414.9 | 14484.05
IT | 6 | 21 | 14 | 14415.8 | 12356.4 | 14415.8
IT | 6 | 21 | 15 | 14448.7 | 12384.6 | 14448.7
IT | 6 | 21 | 16 | 14352.8 | 12302.4 | 14352.8
IT | 6 | 21 | 17 | 14351.75 | 12301.5 | 14351.75
IT | 6 | 21 | 18 | 14306.95 | 12263.1 | 14306.95
IT | 6 | 21 | 19 | 14310.45 | 12266.1 | 14310.45
IT | 6 | 21 | 20 | 14264.25 | 12226.5 | 14264.25
IT | 6 | 21 | 21 | 14156.1 | 12133.8 | 14156.1
IT | 6 | 21 | 22 | 13771.45 | 11804.1 | 13771.45
IT | 6 | 21 | 23 | 12001.85 | 10287.3 | 12001.85
IT | 6 | 21 | 24 | 11271.05 | 9660.9 | 11271.05
IT | 6 | 22 | 1 | 10515.4 | 9013.2 | 10515.4
IT | 6 | 22 | 2 | 10132.5 | 8685 | 10132.5
IT | 6 | 22 | 3 | 10043.25 | 8608.5 | 10043.25
IT | 6 | 22 | 4 | 10043.25 | 8608.5 | 10043.25
IT | 6 | 22 | 5 | 10008.6 | 8578.8 | 10008.6
IT | 6 | 22 | 6 | 9894.5 | 8481 | 9894.5
IT | 6 | 22 | 7 | 10213 | 8754 | 10213
IT | 6 | 22 | 8 | 10852.8 | 9302.4 | 10852.8
IT | 6 | 22 | 9 | 11865.7 | 10170.6 | 11865.7
IT | 6 | 22 | 10 | 12067.3 | 10343.4 | 12067.3
IT | 6 | 22 | 11 | 12208 | 10464 | 12208
IT | 6 | 22 | 12 | 12231.1 | 10483.8 | 12231.1
IT | 6 | 22 | 13 | 12179.65 | 10439.7 | 12179.65
IT | 6 | 22 | 14 | 12103 | 10374 | 12103
IT | 6 | 22 | 15 | 12087.6 | 10360.8 | 12087.6
IT | 6 | 22 | 16 | 12087.6 | 10360.8 | 12087.6
IT | 6 | 22 | 17 | 12132.4 | 10399.2 | 12132.4
IT | 6 | 22 | 18 | 12143.95 | 10409.1 | 12143.95
IT | 6 | 22 | 19 | 12238.45 | 10490.1 | 12238.45
IT | 6 | 22 | 20 | 12070.8 | 10346.4 | 12070.8
IT | 6 | 22 | 21 | 12106.5 | 10377 | 12106.5
IT | 6 | 22 | 22 | 12047 | 10326 | 12047
IT | 6 | 22 | 23 | 12001.85 | 10287.3 | 12001.85
IT | 6 | 22 | 24 | 11271.05 | 9660.9 | 11271.05
IT | 6 | 23 | 1 | 10493.7 | 8994.6 | 10493.7
IT | 6 | 23 | 2 | 10132.5 | 8685 | 10132.5
IT | 6 | 23 | 3 | 10043.25 | 8608.5 | 10043.25
IT | 6 | 23 | 4 | 10036.25 | 8602.5 | 10036.25
IT | 6 | 23 | 5 | 9942.1 | 8521.8 | 9942.1
IT | 6 | 23 | 6 | 9891.7 | 8478.6 | 9891.7
IT | 6 | 23 | 7 | 10213 | 8754 | 10213
IT | 6 | 23 | 8 | 10852.8 | 9302.4 | 10852.8
IT | 6 | 23 | 9 | 11865.7 | 10170.6 | 11865.7
IT | 6 | 23 | 10 | 12085.5 | 10359 | 12085.5
IT | 6 | 23 | 11 | 12208 | 10464 | 12208
IT | 6 | 23 | 12 | 12231.1 | 10483.8 | 12231.1
IT | 6 | 23 | 13 | 12179.65 | 10439.7 | 12179.65
IT | 6 | 23 | 14 | 12103 | 10374 | 12103
IT | 6 | 23 | 15 | 12087.6 | 10360.8 | 12087.6
IT | 6 | 23 | 16 | 12087.6 | 10360.8 | 12087.6
IT | 6 | 23 | 17 | 12073.6 | 10348.8 | 12073.6
IT | 6 | 23 | 18 | 11983.3 | 10271.4 | 11983.3
IT | 6 | 23 | 19 | 12077.8 | 10352.4 | 12077.8
IT | 6 | 23 | 20 | 12039.65 | 10319.7 | 12039.65
IT | 6 | 23 | 21 | 12106.5 | 10377 | 12106.5
IT | 6 | 23 | 22 | 11855.9 | 10162.2 | 11855.9
IT | 6 | 23 | 23 | 12078.85 | 10353.3 | 12078.85
IT | 6 | 23 | 24 | 11265.45 | 9656.1 | 11265.45
IT | 6 | 24 | 1 | 10775.8 | 9236.4 | 10775.8
IT | 6 | 24 | 2 | 10624.6 | 9106.8 | 10624.6
IT | 6 | 24 | 3 | 10556 | 9048 | 10556
IT | 6 | 24 | 4 | 10576.65 | 9065.7 | 10576.65
IT | 6 | 24 | 5 | 10975.65 | 9407.7 | 10975.65
IT | 6 | 24 | 6 | 11912.25 | 10210.5 | 11912.25
IT | 6 | 24 | 7 | 12899.25 | 11056.5 | 12899.25
IT | 6 | 24 | 8 | 13756.05 | 11790.9 | 13756.05
IT | 6 | 24 | 9 | 14186.55 | 12159.9 | 14186.55
IT | 6 | 24 | 10 | 14278.25 | 12238.5 | 14278.25
IT | 6 | 24 | 11 | 14376.6 | 12322.8 | 14376.6
IT | 6 | 24 | 12 | 14462 | 12396 | 14462
IT | 6 | 24 | 13 | 14462 | 12396 | 14462
IT | 6 | 24 | 14 | 14352.8 | 12302.4 | 14352.8
IT | 6 | 24 | 15 | 14274.75 | 12235.5 | 14274.75
IT | 6 | 24 | 16 | 14227.5 | 12195 | 14227.5
IT | 6 | 24 | 17 | 14284.9 | 12244.2 | 14284.9
IT | 6 | 24 | 18 | 14275.1 | 12235.8 | 14275.1
IT | 6 | 24 | 19 | 14245.35 | 12210.3 | 14245.35
IT | 6 | 24 | 20 | 14154.35 | 12132.3 | 14154.35
IT | 6 | 24 | 21 | 13895 | 11910 | 13895
IT | 6 | 24 | 22 | 13270.95 | 11375.1 | 13270.95
IT | 6 | 24 | 23 | 11918.2 | 10215.6 | 11918.2
IT | 6 | 24 | 24 | 11159.05 | 9564.9 | 11159.05
IT | 6 | 25 | 1 | 10620.75 | 9103.5 | 10620.75
IT | 6 | 25 | 2 | 10449.95 | 8957.1 | 10449.95
IT | 6 | 25 | 3 | 10446.8 | 8954.4 | 10446.8
IT | 6 | 25 | 4 | 10467.1 | 8971.8 | 10467.1
IT | 6 | 25 | 5 | 10952.55 | 9387.9 | 10952.55
IT | 6 | 25 | 6 | 11808.3 | 10121.4 | 11808.3
IT | 6 | 25 | 7 | 12868.45 | 11030.1 | 12868.45
IT | 6 | 25 | 8 | 13729.45 | 11768.1 | 13729.45
IT | 6 | 25 | 9 | 14170.1 | 12145.8 | 14170.1
IT | 6 | 25 | 10 | 14243.25 | 12208.5 | 14243.25
IT | 6 | 25 | 11 | 14376.6 | 12322.8 | 14376.6
IT | 6 | 25 | 12 | 14462 | 12396 | 14462
IT | 6 | 25 | 13 | 14466.2 | 12399.6 | 14466.2
IT | 6 | 25 | 14 | 14388.85 | 12333.3 | 14388.85
IT | 6 | 25 | 15 | 14214.9 | 12184.2 | 14214.9
IT | 6 | 25 | 16 | 14182.7 | 12156.6 | 14182.7
IT | 6 | 25 | 17 | 14325.15 | 12278.7 | 14325.15
IT | 6 | 25 | 18 | 14284.9 | 12244.2 | 14284.9
IT | 6 | 25 | 19 | 14316.75 | 12271.5 | 14316.75
IT | 6 | 25 | 20 | 14166.6 | 12142.8 | 14166.6
IT | 6 | 25 | 21 | 13895 | 11910 | 13895
IT | 6 | 25 | 22 | 13490.75 | 11563.5 | 13490.75
IT | 6 | 25 | 23 | 12078.85 | 10353.3 | 12078.85
IT | 6 | 25 | 24 | 11265.45 | 9656.1 | 11265.45
IT | 6 | 26 | 1 | 10733.1 | 9199.8 | 10733.1
IT | 6 | 26 | 2 | 10556 | 9048 | 10556
IT | 6 | 26 | 3 | 10469.55 | 8973.9 | 10469.55
IT | 6 | 26 | 4 | 10467.1 | 8971.8 | 10467.1
IT | 6 | 26 | 5 | 10952.55 | 9387.9 | 10952.55
IT | 6 | 26 | 6 | 11808.3 | 10121.4 | 11808.3
IT | 6 | 26 | 7 | 12878.95 | 11039.1 | 12878.95
IT | 6 | 26 | 8 | 13732.25 | 11770.5 | 13732.25
IT | 6 | 26 | 9 | 14170.1 | 12145.8 | 14170.1
IT | 6 | 26 | 10 | 14208.95 | 12179.1 | 14208.95
IT | 6 | 26 | 11 | 14376.6 | 12322.8 | 14376.6
IT | 6 | 26 | 12 | 14407.4 | 12349.2 | 14407.4
IT | 6 | 26 | 13 | 14462 | 12396 | 14462
IT | 6 | 26 | 14 | 14348.6 | 12298.8 | 14348.6
IT | 6 | 26 | 15 | 14259.7 | 12222.6 | 14259.7
IT | 6 | 26 | 16 | 14231.7 | 12198.6 | 14231.7
IT | 6 | 26 | 17 | 14270.2 | 12231.6 | 14270.2
IT | 6 | 26 | 18 | 14204.05 | 12174.9 | 14204.05
IT | 6 | 26 | 19 | 14216.65 | 12185.7 | 14216.65
IT | 6 | 26 | 20 | 14166.6 | 12142.8 | 14166.6
IT | 6 | 26 | 21 | 13829.2 | 11853.6 | 13829.2
IT | 6 | 26 | 22 | 13237.7 | 11346.6 | 13237.7
IT | 6 | 26 | 23 | 11918.2 | 10215.6 | 11918.2
IT | 6 | 26 | 24 | 11086.25 | 9502.5 | 11086.25
IT | 6 | 27 | 1 | 10600.8 | 9086.4 | 10600.8
IT | 6 | 27 | 2 | 10446.8 | 8954.4 | 10446.8
IT | 6 | 27 | 3 | 10446.8 | 8954.4 | 10446.8
IT | 6 | 27 | 4 | 10467.1 | 8971.8 | 10467.1
IT | 6 | 27 | 5 | 10952.55 | 9387.9 | 10952.55
IT | 6 | 27 | 6 | 11805.15 | 10118.7 | 11805.15
IT | 6 | 27 | 7 | 12775.35 | 10950.3 | 12775.35
IT | 6 | 27 | 8 | 13711.6 | 11752.8 | 13711.6
IT | 6 | 27 | 9 | 14136.5 | 12117 | 14136.5
IT | 6 | 27 | 10 | 14189.35 | 12162.3 | 14189.35
IT | 6 | 27 | 11 | 14208.95 | 12179.1 | 14208.95
IT | 6 | 27 | 12 | 14186.9 | 12160.2 | 14186.9
IT | 6 | 27 | 13 | 14186.9 | 12160.2 | 14186.9
IT | 6 | 27 | 14 | 14159.25 | 12136.5 | 14159.25
IT | 6 | 27 | 15 | 14127.05 | 12108.9 | 14127.05
IT | 6 | 27 | 16 | 14070 | 12060 | 14070
IT | 6 | 27 | 17 | 14094.85 | 12081.3 | 14094.85
IT | 6 | 27 | 18 | 14092.05 | 12078.9 | 14092.05
IT | 6 | 27 | 19 | 14138.95 | 12119.1 | 14138.95
IT | 6 | 27 | 20 | 14047.25 | 12040.5 | 14047.25
IT | 6 | 27 | 21 | 13759.2 | 11793.6 | 13759.2
IT | 6 | 27 | 22 | 13223.7 | 11334.6 | 13223.7
IT | 6 | 27 | 23 | 11776.1 | 10093.8 | 11776.1
IT | 6 | 27 | 24 | 11063.15 | 9482.7 | 11063.15
IT | 6 | 28 | 1 | 10597.65 | 9083.7 | 10597.65
IT | 6 | 28 | 2 | 10446.8 | 8954.4 | 10446.8
IT | 6 | 28 | 3 | 10446.8 | 8954.4 | 10446.8
IT | 6 | 28 | 4 | 10467.1 | 8971.8 | 10467.1
IT | 6 | 28 | 5 | 10952.55 | 9387.9 | 10952.55
IT | 6 | 28 | 6 | 11805.15 | 10118.7 | 11805.15
IT | 6 | 28 | 7 | 12772.2 | 10947.6 | 12772.2
IT | 6 | 28 | 8 | 13633.2 | 11685.6 | 13633.2
IT | 6 | 28 | 9 | 14124.25 | 12106.5 | 14124.25
IT | 6 | 28 | 10 | 14163.1 | 12139.8 | 14163.1
IT | 6 | 28 | 11 | 14175.7 | 12150.6 | 14175.7
IT | 6 | 28 | 12 | 14167.3 | 12143.4 | 14167.3
IT | 6 | 28 | 13 | 14177.45 | 12152.1 | 14177.45
IT | 6 | 28 | 14 | 14149.8 | 12128.4 | 14149.8
IT | 6 | 28 | 15 | 14136.5 | 12117 | 14136.5
IT | 6 | 28 | 16 | 14099.05 | 12084.9 | 14099.05
IT | 6 | 28 | 17 | 14137.9 | 12118.2 | 14137.9
IT | 6 | 28 | 18 | 14118.65 | 12101.7 | 14118.65
IT | 6 | 28 | 19 | 14175.35 | 12150.3 | 14175.35
IT | 6 | 28 | 20 | 14056.7 | 12048.6 | 14056.7
IT | 6 | 28 | 21 | 13759.2 | 11793.6 | 13759.2
IT | 6 | 28 | 22 | 13227.55 | 11337.9 | 13227.55
IT | 6 | 28 | 23 | 11524.1 | 9877.8 | 11524.1
IT | 6 | 28 | 24 | 10861.55 | 9309.9 | 10861.55
IT | 6 | 29 | 1 | 10264.1 | 8797.8 | 10264.1
IT | 6 | 29 | 2 | 9902.9 | 8488.2 | 9902.9
IT | 6 | 29 | 3 | 9848.65 | 8441.7 | 9848.65
IT | 6 | 29 | 4 | 9848.65 | 8441.7 | 9848.65
IT | 6 | 29 | 5 | 9826.95 | 8423.1 | 9826.95
IT | 6 | 29 | 6 | 9713.9 | 8326.2 | 9713.9
IT | 6 | 29 | 7 | 10032.4 | 8599.2 | 10032.4
IT | 6 | 29 | 8 | 10775.45 | 9236.1 | 10775.45
IT | 6 | 29 | 9 | 11780.3 | 10097.4 | 11780.3
IT | 6 | 29 | 10 | 11985.05 | 10272.9 | 11985.05
IT | 6 | 29 | 11 | 11985.05 | 10272.9 | 11985.05
IT | 6 | 29 | 12 | 11961.6 | 10252.8 | 11961.6
IT | 6 | 29 | 13 | 11910.5 | 10209 | 11910.5
IT | 6 | 29 | 14 | 11897.55 | 10197.9 | 11897.55
IT | 6 | 29 | 15 | 11897.55 | 10197.9 | 11897.55
IT | 6 | 29 | 16 | 11892.65 | 10193.7 | 11892.65
IT | 6 | 29 | 17 | 11918.55 | 10215.9 | 11918.55
IT | 6 | 29 | 18 | 11930.1 | 10225.8 | 11930.1
IT | 6 | 29 | 19 | 12039.65 | 10319.7 | 12039.65
IT | 6 | 29 | 20 | 12031.25 | 10312.5 | 12031.25
IT | 6 | 29 | 21 | 12006.05 | 10290.9 | 12006.05
IT | 6 | 29 | 22 | 11622.1 | 9961.8 | 11622.1
IT | 6 | 29 | 23 | 11579.4 | 9925.2 | 11579.4
IT | 6 | 29 | 24 | 10896.9 | 9340.2 | 10896.9
IT | 6 | 30 | 1 | 10264.1 | 8797.8 | 10264.1
IT | 6 | 30 | 2 | 9902.9 | 8488.2 | 9902.9
IT | 6 | 30 | 3 | 9848.65 | 8441.7 | 9848.65
IT | 6 | 30 | 4 | 9848.65 | 8441.7 | 9848.65
IT | 6 | 30 | 5 | 9826.95 | 8423.1 | 9826.95
IT | 6 | 30 | 6 | 9713.9 | 8326.2 | 9713.9
IT | 6 | 30 | 7 | 10087.35 | 8646.3 | 10087.35
IT | 6 | 30 | 8 | 10832.15 | 9284.7 | 10832.15
IT | 6 | 30 | 9 | 11782.05 | 10098.9 | 11782.05
IT | 6 | 30 | 10 | 12018.65 | 10301.7 | 12018.65
IT | 6 | 30 | 11 | 12085.5 | 10359 | 12085.5
IT | 6 | 30 | 12 | 12185.95 | 10445.1 | 12185.95
IT | 6 | 30 | 13 | 12179.65 | 10439.7 | 12179.65
IT | 6 | 30 | 14 | 12103 | 10374 | 12103
IT | 6 | 30 | 15 | 12087.6 | 10360.8 | 12087.6
IT | 6 | 30 | 16 | 12087.6 | 10360.8 | 12087.6
IT | 6 | 30 | 17 | 12132.4 | 10399.2 | 12132.4
IT | 6 | 30 | 18 | 12143.95 | 10409.1 | 12143.95
IT | 6 | 30 | 19 | 12196.8 | 10454.4 | 12196.8
IT | 6 | 30 | 20 | 12077.8 | 10352.4 | 12077.8
IT | 6 | 30 | 21 | 12106.5 | 10377 | 12106.5
IT | 6 | 30 | 22 | 11839.8 | 10148.4 | 11839.8
IT | 6 | 30 | 23 | 12245.45 | 10496.1 | 12245.45
IT | 6 | 30 | 24 | 11344.55 | 9723.9 | 11344.55
IT | 7 | 1 | 1 | 10807.65 | 9263.7 | 10807.65
IT | 7 | 1 | 2 | 10566.5 | 9057 | 10566.5
IT | 7 | 1 | 3 | 10503.85 | 9003.3 | 10503.85
IT | 7 | 1 | 4 | 10490.2 | 8991.6 | 10490.2
IT | 7 | 1 | 5 | 10969.35 | 9402.3 | 10969.35
IT | 7 | 1 | 6 | 11936.75 | 10231.5 | 11936.75
IT | 7 | 1 | 7 | 12909.05 | 11064.9 | 12909.05
IT | 7 | 1 | 8 | 13919.5 | 11931 | 13919.5
IT | 7 | 1 | 9 | 14593.95 | 12509.1 | 14593.95
IT | 7 | 1 | 10 | 14798 | 12684 | 14798
IT | 7 | 1 | 11 | 15047.9 | 12898.2 | 15047.9
IT | 7 | 1 | 12 | 15258.6 | 13078.8 | 15258.6
IT | 7 | 1 | 13 | 15332.8 | 13142.4 | 15332.8
IT | 7 | 1 | 14 | 15243.9 | 13066.2 | 15243.9
IT | 7 | 1 | 15 | 15277.15 | 13094.7 | 15277.15
IT | 7 | 1 | 16 | 15266.3 | 13085.4 | 15266.3
IT | 7 | 1 | 17 | 15255.1 | 13075.8 | 15255.1
IT | 7 | 1 | 18 | 15088.15 | 12932.7 | 15088.15
IT | 7 | 1 | 19 | 15010.45 | 12866.1 | 15010.45
IT | 7 | 1 | 20 | 14728.35 | 12624.3 | 14728.35
IT | 7 | 1 | 21 | 14413.35 | 12354.3 | 14413.35
IT | 7 | 1 | 22 | 14269.15 | 12230.7 | 14269.15
IT | 7 | 1 | 23 | 12482.4 | 10699.2 | 12482.4
IT | 7 | 1 | 24 | 11577.3 | 9923.4 | 11577.3
IT | 7 | 2 | 1 | 10879.75 | 9325.5 | 10879.75
IT | 7 | 2 | 2 | 10664.85 | 9141.3 | 10664.85
IT | 7 | 2 | 3 | 10663.45 | 9140.1 | 10663.45
IT | 7 | 2 | 4 | 10668.7 | 9144.6 | 10668.7
IT | 7 | 2 | 5 | 11102.35 | 9516.3 | 11102.35
IT | 7 | 2 | 6 | 11942.35 | 10236.3 | 11942.35
IT | 7 | 2 | 7 | 12945.45 | 11096.1 | 12945.45
IT | 7 | 2 | 8 | 14017.85 | 12015.3 | 14017.85
IT | 7 | 2 | 9 | 14768.95 | 12659.1 | 14768.95
IT | 7 | 2 | 10 | 14935.2 | 12801.6 | 14935.2
IT | 7 | 2 | 11 | 15354.85 | 13161.3 | 15354.85
IT | 7 | 2 | 12 | 15332.8 | 13142.4 | 15332.8
IT | 7 | 2 | 13 | 15499.75 | 13285.5 | 15499.75
IT | 7 | 2 | 14 | 15408.05 | 13206.9 | 15408.05
IT | 7 | 2 | 15 | 15319.15 | 13130.7 | 15319.15
IT | 7 | 2 | 16 | 15308.3 | 13121.4 | 15308.3
IT | 7 | 2 | 17 | 15297.45 | 13112.1 | 15297.45
IT | 7 | 2 | 18 | 15133.3 | 12971.4 | 15133.3
IT | 7 | 2 | 19 | 15079.75 | 12925.5 | 15079.75
IT | 7 | 2 | 20 | 14795.9 | 12682.2 | 14795.9
IT | 7 | 2 | 21 | 14413.35 | 12354.3 | 14413.35
IT | 7 | 2 | 22 | 14269.15 | 12230.7 | 14269.15
IT | 7 | 2 | 23 | 12574.45 | 10778.1 | 12574.45
IT | 7 | 2 | 24 | 11731.3 | 10055.4 | 11731.3
IT | 7 | 3 | 1 | 11110.05 | 9522.9 | 11110.05
IT | 7 | 3 | 2 | 10733.45 | 9200.1 | 10733.45
IT | 7 | 3 | 3 | 10709.65 | 9179.7 | 10709.65
IT | 7 | 3 | 4 | 10729.95 | 9197.1 | 10729.95
IT | 7 | 3 | 5 | 11100.95 | 9515.1 | 11100.95
IT | 7 | 3 | 6 | 11968.6 | 10258.8 | 11968.6
IT | 7 | 3 | 7 | 12945.45 | 11096.1 | 12945.45
IT | 7 | 3 | 8 | 13993.7 | 11994.6 | 13993.7
IT | 7 | 3 | 9 | 14593.95 | 12509.1 | 14593.95
IT | 7 | 3 | 10 | 14662.9 | 12568.2 | 14662.9
IT | 7 | 3 | 11 | 14894.95 | 12767.1 | 14894.95
IT | 7 | 3 | 12 | 14958.3 | 12821.4 | 14958.3
IT | 7 | 3 | 13 | 15015.35 | 12870.3 | 15015.35
IT | 7 | 3 | 14 | 14939.05 | 12804.9 | 14939.05
IT | 7 | 3 | 15 | 15006.95 | 12863.1 | 15006.95
IT | 7 | 3 | 16 | 14924 | 12792 | 14924
IT | 7 | 3 | 17 | 14713.65 | 12611.7 | 14713.65
IT | 7 | 3 | 18 | 14628.95 | 12539.1 | 14628.95
IT | 7 | 3 | 19 | 14506.8 | 12434.4 | 14506.8
IT | 7 | 3 | 20 | 14534.1 | 12457.8 | 14534.1
IT | 7 | 3 | 21 | 14203.7 | 12174.6 | 14203.7
IT | 7 | 3 | 22 | 13966.4 | 11971.2 | 13966.4
IT | 7 | 3 | 23 | 12434.1 | 10657.8 | 12434.1
IT | 7 | 3 | 24 | 11577.3 | 9923.4 | 11577.3
IT | 7 | 4 | 1 | 10925.95 | 9365.1 | 10925.95
IT | 7 | 4 | 2 | 10709.65 | 9179.7 | 10709.65
IT | 7 | 4 | 3 | 10650.5 | 9129 | 10650.5
IT | 7 | 4 | 4 | 10668.7 | 9144.6 | 10668.7
IT | 7 | 4 | 5 | 11102.35 | 9516.3 | 11102.35
IT | 7 | 4 | 6 | 11942.35 | 10236.3 | 11942.35
IT | 7 | 4 | 7 | 12935.65 | 11087.7 | 12935.65
IT | 7 | 4 | 8 | 14017.85 | 12015.3 | 14017.85
IT | 7 | 4 | 9 | 14695.1 | 12595.8 | 14695.1
IT | 7 | 4 | 10 | 14980.35 | 12840.3 | 14980.35
IT | 7 | 4 | 11 | 15281 | 13098 | 15281
IT | 7 | 4 | 12 | 15332.8 | 13142.4 | 15332.8
IT | 7 | 4 | 13 | 15436.05 | 13230.9 | 15436.05
IT | 7 | 4 | 14 | 15365.7 | 13170.6 | 15365.7
IT | 7 | 4 | 15 | 15319.15 | 13130.7 | 15319.15
IT | 7 | 4 | 16 | 15308.3 | 13121.4 | 15308.3
IT | 7 | 4 | 17 | 15297.45 | 13112.1 | 15297.45
IT | 7 | 4 | 18 | 15255.1 | 13075.8 | 15255.1
IT | 7 | 4 | 19 | 15084.65 | 12929.7 | 15084.65
IT | 7 | 4 | 20 | 14785.4 | 12673.2 | 14785.4
IT | 7 | 4 | 21 | 14387.45 | 12332.1 | 14387.45
IT | 7 | 4 | 22 | 14124.25 | 12106.5 | 14124.25
IT | 7 | 4 | 23 | 12673.15 | 10862.7 | 12673.15
IT | 7 | 4 | 24 | 11731.3 | 10055.4 | 11731.3
IT | 7 | 5 | 1 | 10957.45 | 9392.1 | 10957.45
IT | 7 | 5 | 2 | 10723.3 | 9191.4 | 10723.3
IT | 7 | 5 | 3 | 10709.65 | 9179.7 | 10709.65
IT | 7 | 5 | 4 | 10685.15 | 9158.7 | 10685.15
IT | 7 | 5 | 5 | 11100.95 | 9515.1 | 11100.95
IT | 7 | 5 | 6 | 11968.6 | 10258.8 | 11968.6
IT | 7 | 5 | 7 | 13088.25 | 11218.5 | 13088.25
IT | 7 | 5 | 8 | 14386.4 | 12331.2 | 14386.4
IT | 7 | 5 | 9 | 15325.8 | 13136.4 | 15325.8
IT | 7 | 5 | 10 | 15521.8 | 13304.4 | 15521.8
IT | 7 | 5 | 11 | 15564.15 | 13340.7 | 15564.15
IT | 7 | 5 | 12 | 15663.55 | 13425.9 | 15663.55
IT | 7 | 5 | 13 | 15685.25 | 13444.5 | 15685.25
IT | 7 | 5 | 14 | 15547.35 | 13326.3 | 15547.35
IT | 7 | 5 | 15 | 15466.85 | 13257.3 | 15466.85
IT | 7 | 5 | 16 | 15456 | 13248 | 15456
IT | 7 | 5 | 17 | 15411.9 | 13210.2 | 15411.9
IT | 7 | 5 | 18 | 15380.4 | 13183.2 | 15380.4
IT | 7 | 5 | 19 | 15367.8 | 13172.4 | 15367.8
IT | 7 | 5 | 20 | 15269.8 | 13088.4 | 15269.8
IT | 7 | 5 | 21 | 14647.5 | 12555 | 14647.5
IT | 7 | 5 | 22 | 14436.45 | 12374.1 | 14436.45
IT | 7 | 5 | 23 | 12717.95 | 10901.1 | 12717.95
IT | 7 | 5 | 24 | 11811.45 | 10124.1 | 11811.45
IT | 7 | 6 | 1 | 11127.2 | 9537.6 | 11127.2
IT | 7 | 6 | 2 | 10473.75 | 8977.5 | 10473.75
IT | 7 | 6 | 3 | 10297 | 8826 | 10297
IT | 7 | 6 | 4 | 10253.6 | 8788.8 | 10253.6
IT | 7 | 6 | 5 | 10115 | 8670 | 10115
IT | 7 | 6 | 6 | 10011.05 | 8580.9 | 10011.05
IT | 7 | 6 | 7 | 10698.1 | 9169.8 | 10698.1
IT | 7 | 6 | 8 | 11196.5 | 9597 | 11196.5
IT | 7 | 6 | 9 | 12691 | 10878 | 12691
IT | 7 | 6 | 10 | 12878.6 | 11038.8 | 12878.6
IT | 7 | 6 | 11 | 12933.9 | 11086.2 | 12933.9
IT | 7 | 6 | 12 | 12959.45 | 11108.1 | 12959.45
IT | 7 | 6 | 13 | 12929.7 | 11082.6 | 12929.7
IT | 7 | 6 | 14 | 12772.2 | 10947.6 | 12772.2
IT | 7 | 6 | 15 | 12911.5 | 11067 | 12911.5
IT | 7 | 6 | 16 | 12931.45 | 11084.1 | 12931.45
IT | 7 | 6 | 17 | 12939.85 | 11091.3 | 12939.85
IT | 7 | 6 | 18 | 12775 | 10950 | 12775
IT | 7 | 6 | 19 | 12824.35 | 10992.3 | 12824.35
IT | 7 | 6 | 20 | 12768.7 | 10944.6 | 12768.7
IT | 7 | 6 | 21 | 12829.6 | 10996.8 | 12829.6
IT | 7 | 6 | 22 | 12528.6 | 10738.8 | 12528.6
IT | 7 | 6 | 23 | 12910.1 | 11065.8 | 12910.1
IT | 7 | 6 | 24 | 11968.95 | 10259.1 | 11968.95
IT | 7 | 7 | 1 | 11194.75 | 9595.5 | 11194.75
IT | 7 | 7 | 2 | 10625.65 | 9107.7 | 10625.65
IT | 7 | 7 | 3 | 10520.3 | 9017.4 | 10520.3
IT | 7 | 7 | 4 | 10382.05 | 8898.9 | 10382.05
IT | 7 | 7 | 5 | 10347.75 | 8869.5 | 10347.75
IT | 7 | 7 | 6 | 10061.8 | 8624.4 | 10061.8
IT | 7 | 7 | 7 | 10752 | 9216 | 10752
IT | 7 | 7 | 8 | 11196.5 | 9597 | 11196.5
IT | 7 | 7 | 9 | 12691 | 10878 | 12691
IT | 7 | 7 | 10 | 12878.6 | 11038.8 | 12878.6
IT | 7 | 7 | 11 | 12933.9 | 11086.2 | 12933.9
IT | 7 | 7 | 12 | 12911.85 | 11067.3 | 12911.85
IT | 7 | 7 | 13 | 12929.7 | 11082.6 | 12929.7
IT | 7 | 7 | 14 | 12941.95 | 11093.1 | 12941.95
IT | 7 | 7 | 15 | 12756.8 | 10934.4 | 12756.8
IT | 7 | 7 | 16 | 12748.05 | 10926.9 | 12748.05
IT | 7 | 7 | 17 | 12708.15 | 10892.7 | 12708.15
IT | 7 | 7 | 18 | 12719.7 | 10902.6 | 12719.7
IT | 7 | 7 | 19 | 12768.7 | 10944.6 | 12768.7
IT | 7 | 7 | 20 | 12692.05 | 10878.9 | 12692.05
IT | 7 | 7 | 21 | 12373.9 | 10606.2 | 12373.9
IT | 7 | 7 | 22 | 12437.6 | 10660.8 | 12437.6
IT | 7 | 7 | 23 | 13093.85 | 11223.3 | 13093.85
IT | 7 | 7 | 24 | 12135.2 | 10401.6 | 12135.2
IT | 7 | 8 | 1 | 11286.8 | 9674.4 | 11286.8
IT | 7 | 8 | 2 | 11031.65 | 9455.7 | 11031.65
IT | 7 | 8 | 3 | 10922.1 | 9361.8 | 10922.1
IT | 7 | 8 | 4 | 10804.85 | 9261.3 | 10804.85
IT | 7 | 8 | 5 | 11259.85 | 9651.3 | 11259.85
IT | 7 | 8 | 6 | 12082 | 10356 | 12082
IT | 7 | 8 | 7 | 13287.05 | 11388.9 | 13287.05
IT | 7 | 8 | 8 | 14511.35 | 12438.3 | 14511.35
IT | 7 | 8 | 9 | 15325.8 | 13136.4 | 15325.8
IT | 7 | 8 | 10 | 15521.8 | 13304.4 | 15521.8
IT | 7 | 8 | 11 | 15564.15 | 13340.7 | 15564.15
IT | 7 | 8 | 12 | 15615.95 | 13385.1 | 15615.95
IT | 7 | 8 | 13 | 15663.55 | 13425.9 | 15663.55
IT | 7 | 8 | 14 | 15491 | 13278 | 15491
IT | 7 | 8 | 15 | 15393.35 | 13194.3 | 15393.35
IT | 7 | 8 | 16 | 15308.3 | 13121.4 | 15308.3
IT | 7 | 8 | 17 | 15255.1 | 13075.8 | 15255.1
IT | 7 | 8 | 18 | 15088.15 | 12932.7 | 15088.15
IT | 7 | 8 | 19 | 15079.75 | 12925.5 | 15079.75
IT | 7 | 8 | 20 | 14842.8 | 12722.4 | 14842.8
IT | 7 | 8 | 21 | 14552.3 | 12473.4 | 14552.3
IT | 7 | 8 | 22 | 14436.45 | 12374.1 | 14436.45
IT | 7 | 8 | 23 | 13080.9 | 11212.2 | 13080.9
IT | 7 | 8 | 24 | 12186.3 | 10445.4 | 12186.3
IT | 7 | 9 | 1 | 11492.95 | 9851.1 | 11492.95
IT | 7 | 9 | 2 | 11031.65 | 9455.7 | 11031.65
IT | 7 | 9 | 3 | 10932.95 | 9371.1 | 10932.95
IT | 7 | 9 | 4 | 10775.8 | 9236.4 | 10775.8
IT | 7 | 9 | 5 | 11191.25 | 9592.5 | 11191.25
IT | 7 | 9 | 6 | 12082 | 10356 | 12082
IT | 7 | 9 | 7 | 13146 | 11268 | 13146
IT | 7 | 9 | 8 | 14251.65 | 12215.7 | 14251.65
IT | 7 | 9 | 9 | 15008.35 | 12864.3 | 15008.35
IT | 7 | 9 | 10 | 15281 | 13098 | 15281
IT | 7 | 9 | 11 | 15521.8 | 13304.4 | 15521.8
IT | 7 | 9 | 12 | 15542.1 | 13321.8 | 15542.1
IT | 7 | 9 | 13 | 15615.95 | 13385.1 | 15615.95
IT | 7 | 9 | 14 | 15482.25 | 13270.5 | 15482.25
IT | 7 | 9 | 15 | 15393.35 | 13194.3 | 15393.35
IT | 7 | 9 | 16 | 15382.5 | 13185 | 15382.5
IT | 7 | 9 | 17 | 15371.65 | 13175.7 | 15371.65
IT | 7 | 9 | 18 | 15297.45 | 13112.1 | 15297.45
IT | 7 | 9 | 19 | 15251.6 | 13072.8 | 15251.6
IT | 7 | 9 | 20 | 15102.85 | 12945.3 | 15102.85
IT | 7 | 9 | 21 | 14590.45 | 12506.1 | 14590.45
IT | 7 | 9 | 22 | 14436.45 | 12374.1 | 14436.45
IT | 7 | 9 | 23 | 13252.75 | 11359.5 | 13252.75
IT | 7 | 9 | 24 | 12208.7 | 10464.6 | 12208.7
IT | 7 | 10 | 1 | 11372.9 | 9748.2 | 11372.9
IT | 7 | 10 | 2 | 11007.15 | 9434.7 | 11007.15
IT | 7 | 10 | 3 | 10888.5 | 9333 | 10888.5
IT | 7 | 10 | 4 | 10754.1 | 9217.8 | 10754.1
IT | 7 | 10 | 5 | 11169.55 | 9573.9 | 11169.55
IT | 7 | 10 | 6 | 12008.15 | 10292.7 | 12008.15
IT | 7 | 10 | 7 | 13122.9 | 11248.2 | 13122.9
IT | 7 | 10 | 8 | 14394.1 | 12337.8 | 14394.1
IT | 7 | 10 | 9 | 15251.95 | 13073.1 | 15251.95
IT | 7 | 10 | 10 | 15354.85 | 13161.3 | 15354.85
IT | 7 | 10 | 11 | 15564.15 | 13340.7 | 15564.15
IT | 7 | 10 | 12 | 15542.1 | 13321.8 | 15542.1
IT | 7 | 10 | 13 | 15615.95 | 13385.1 | 15615.95
IT | 7 | 10 | 14 | 15482.25 | 13270.5 | 15482.25
IT | 7 | 10 | 15 | 15402.1 | 13201.8 | 15402.1
IT | 7 | 10 | 16 | 15391.25 | 13192.5 | 15391.25
IT | 7 | 10 | 17 | 15371.65 | 13175.7 | 15371.65
IT | 7 | 10 | 18 | 15255.1 | 13075.8 | 15255.1
IT | 7 | 10 | 19 | 15084.65 | 12929.7 | 15084.65
IT | 7 | 10 | 20 | 14785.4 | 12673.2 | 14785.4
IT | 7 | 10 | 21 | 14505.75 | 12433.5 | 14505.75
IT | 7 | 10 | 22 | 14281.4 | 12241.2 | 14281.4
IT | 7 | 10 | 23 | 12959.1 | 11107.8 | 12959.1
IT | 7 | 10 | 24 | 11830.35 | 10140.3 | 11830.35
IT | 7 | 11 | 1 | 11228.7 | 9624.6 | 11228.7
IT | 7 | 11 | 2 | 10932.95 | 9371.1 | 10932.95
IT | 7 | 11 | 3 | 10755.15 | 9218.7 | 10755.15
IT | 7 | 11 | 4 | 10754.1 | 9217.8 | 10754.1
IT | 7 | 11 | 5 | 11159.4 | 9565.2 | 11159.4
IT | 7 | 11 | 6 | 11978.75 | 10267.5 | 11978.75
IT | 7 | 11 | 7 | 13088.25 | 11218.5 | 13088.25
IT | 7 | 11 | 8 | 14312.9 | 12268.2 | 14312.9
IT | 7 | 11 | 9 | 15066.1 | 12913.8 | 15066.1
IT | 7 | 11 | 10 | 15354.85 | 13161.3 | 15354.85
IT | 7 | 11 | 11 | 15564.15 | 13340.7 | 15564.15
IT | 7 | 11 | 12 | 15615.95 | 13385.1 | 15615.95
IT | 7 | 11 | 13 | 15663.55 | 13425.9 | 15663.55
IT | 7 | 11 | 14 | 15547.35 | 13326.3 | 15547.35
IT | 7 | 11 | 15 | 15443.05 | 13236.9 | 15443.05
IT | 7 | 11 | 16 | 15447.6 | 13240.8 | 15447.6
IT | 7 | 11 | 17 | 15411.9 | 13210.2 | 15411.9
IT | 7 | 11 | 18 | 15380.4 | 13183.2 | 15380.4
IT | 7 | 11 | 19 | 15293.95 | 13109.1 | 15293.95
IT | 7 | 11 | 20 | 15269.8 | 13088.4 | 15269.8
IT | 7 | 11 | 21 | 14996.45 | 12854.1 | 14996.45
IT | 7 | 11 | 22 | 14610.4 | 12523.2 | 14610.4
IT | 7 | 11 | 23 | 13216.7 | 11328.6 | 13216.7
IT | 7 | 11 | 24 | 12186.3 | 10445.4 | 12186.3
IT | 7 | 12 | 1 | 11253.2 | 9645.6 | 11253.2
IT | 7 | 12 | 2 | 11031.65 | 9455.7 | 11031.65
IT | 7 | 12 | 3 | 10888.5 | 9333 | 10888.5
IT | 7 | 12 | 4 | 10754.1 | 9217.8 | 10754.1
IT | 7 | 12 | 5 | 11169.55 | 9573.9 | 11169.55
IT | 7 | 12 | 6 | 11978.75 | 10267.5 | 11978.75
IT | 7 | 12 | 7 | 13038.2 | 11175.6 | 13038.2
IT | 7 | 12 | 8 | 14101.5 | 12087 | 14101.5
IT | 7 | 12 | 9 | 14768.95 | 12659.1 | 14768.95
IT | 7 | 12 | 10 | 14980.35 | 12840.3 | 14980.35
IT | 7 | 12 | 11 | 15354.85 | 13161.3 | 15354.85
IT | 7 | 12 | 12 | 15499.75 | 13285.5 | 15499.75
IT | 7 | 12 | 13 | 15542.1 | 13321.8 | 15542.1
IT | 7 | 12 | 14 | 15408.05 | 13206.9 | 15408.05
IT | 7 | 12 | 15 | 15393.35 | 13194.3 | 15393.35
IT | 7 | 12 | 16 | 15382.5 | 13185 | 15382.5
IT | 7 | 12 | 17 | 15371.65 | 13175.7 | 15371.65
IT | 7 | 12 | 18 | 15255.1 | 13075.8 | 15255.1
IT | 7 | 12 | 19 | 15187.9 | 13018.2 | 15187.9
IT | 7 | 12 | 20 | 15102.85 | 12945.3 | 15102.85
IT | 7 | 12 | 21 | 14836.5 | 12717 | 14836.5
IT | 7 | 12 | 22 | 14497.35 | 12426.3 | 14497.35
IT | 7 | 12 | 23 | 13043.45 | 11180.1 | 13043.45
IT | 7 | 12 | 24 | 11968.95 | 10259.1 | 11968.95
IT | 7 | 13 | 1 | 11321.45 | 9704.1 | 11321.45
IT | 7 | 13 | 2 | 11030.25 | 9454.5 | 11030.25
IT | 7 | 13 | 3 | 10837.75 | 9289.5 | 10837.75
IT | 7 | 13 | 4 | 10442.25 | 8950.5 | 10442.25
IT | 7 | 13 | 5 | 10224.9 | 8764.2 | 10224.9
IT | 7 | 13 | 6 | 9972.9 | 8548.2 | 9972.9
IT | 7 | 13 | 7 | 10343.55 | 8865.9 | 10343.55
IT | 7 | 13 | 8 | 11028.5 | 9453 | 11028.5
IT | 7 | 13 | 9 | 12196.1 | 10453.8 | 12196.1
IT | 7 | 13 | 10 | 12415.9 | 10642.2 | 12415.9
IT | 7 | 13 | 11 | 12878.6 | 11038.8 | 12878.6
IT | 7 | 13 | 12 | 12856.2 | 11019.6 | 12856.2
IT | 7 | 13 | 13 | 12805.1 | 10975.8 | 12805.1
IT | 7 | 13 | 14 | 12763.45 | 10940.1 | 12763.45
IT | 7 | 13 | 15 | 12756.8 | 10934.4 | 12756.8
IT | 7 | 13 | 16 | 12756.8 | 10934.4 | 12756.8
IT | 7 | 13 | 17 | 12763.45 | 10940.1 | 12763.45
IT | 7 | 13 | 18 | 12719.7 | 10902.6 | 12719.7
IT | 7 | 13 | 19 | 12768.7 | 10944.6 | 12768.7
IT | 7 | 13 | 20 | 12436.55 | 10659.9 | 12436.55
IT | 7 | 13 | 21 | 12344.85 | 10581.3 | 12344.85
IT | 7 | 13 | 22 | 12403.3 | 10631.4 | 12403.3
IT | 7 | 13 | 23 | 12645.15 | 10838.7 | 12645.15
IT | 7 | 13 | 24 | 11538.8 | 9890.4 | 11538.8
IT | 7 | 14 | 1 | 10793.65 | 9251.7 | 10793.65
IT | 7 | 14 | 2 | 10351.25 | 8872.5 | 10351.25
IT | 7 | 14 | 3 | 10110.1 | 8665.8 | 10110.1
IT | 7 | 14 | 4 | 10072.3 | 8633.4 | 10072.3
IT | 7 | 14 | 5 | 10037.65 | 8603.7 | 10037.65
IT | 7 | 14 | 6 | 9938.95 | 8519.1 | 9938.95
IT | 7 | 14 | 7 | 10343.55 | 8865.9 | 10343.55
IT | 7 | 14 | 8 | 11075.4 | 9493.2 | 11075.4
IT | 7 | 14 | 9 | 12214.3 | 10469.4 | 12214.3
IT | 7 | 14 | 10 | 12801.95 | 10973.1 | 12801.95
IT | 7 | 14 | 11 | 12878.6 | 11038.8 | 12878.6
IT | 7 | 14 | 12 | 12856.2 | 11019.6 | 12856.2
IT | 7 | 14 | 13 | 12805.1 | 10975.8 | 12805.1
IT | 7 | 14 | 14 | 12763.45 | 10940.1 | 12763.45
IT | 7 | 14 | 15 | 12756.8 | 10934.4 | 12756.8
IT | 7 | 14 | 16 | 12756.8 | 10934.4 | 12756.8
IT | 7 | 14 | 17 | 12763.45 | 10940.1 | 12763.45
IT | 7 | 14 | 18 | 12719.7 | 10902.6 | 12719.7
IT | 7 | 14 | 19 | 12768.7 | 10944.6 | 12768.7
IT | 7 | 14 | 20 | 12768.7 | 10944.6 | 12768.7
IT | 7 | 14 | 21 | 12367.25 | 10600.5 | 12367.25
IT | 7 | 14 | 22 | 12484.85 | 10701.3 | 12484.85
IT | 7 | 14 | 23 | 13058.5 | 11193 | 13058.5
IT | 7 | 14 | 24 | 11830.35 | 10140.3 | 11830.35
IT | 7 | 15 | 1 | 11154.5 | 9561 | 11154.5
IT | 7 | 15 | 2 | 10824.1 | 9277.8 | 10824.1
IT | 7 | 15 | 3 | 10733.45 | 9200.1 | 10733.45
IT | 7 | 15 | 4 | 10743.95 | 9209.1 | 10743.95
IT | 7 | 15 | 5 | 11159.4 | 9565.2 | 11159.4
IT | 7 | 15 | 6 | 11978.75 | 10267.5 | 11978.75
IT | 7 | 15 | 7 | 13088.25 | 11218.5 | 13088.25
IT | 7 | 15 | 8 | 14386.4 | 12331.2 | 14386.4
IT | 7 | 15 | 9 | 15325.8 | 13136.4 | 15325.8
IT | 7 | 15 | 10 | 15521.8 | 13304.4 | 15521.8
IT | 7 | 15 | 11 | 15638 | 13404 | 15638
IT | 7 | 15 | 12 | 15663.55 | 13425.9 | 15663.55
IT | 7 | 15 | 13 | 15719.9 | 13474.2 | 15719.9
IT | 7 | 15 | 14 | 15597.4 | 13369.2 | 15597.4
IT | 7 | 15 | 15 | 15544.2 | 13323.6 | 15544.2
IT | 7 | 15 | 16 | 15533.35 | 13314.3 | 15533.35
IT | 7 | 15 | 17 | 15513.05 | 13296.9 | 15513.05
IT | 7 | 15 | 18 | 15411.9 | 13210.2 | 15411.9
IT | 7 | 15 | 19 | 15376.55 | 13179.9 | 15376.55
IT | 7 | 15 | 20 | 15311.8 | 13124.4 | 15311.8
IT | 7 | 15 | 21 | 14996.45 | 12854.1 | 14996.45
IT | 7 | 15 | 22 | 14542.85 | 12465.3 | 14542.85
IT | 7 | 15 | 23 | 13539.75 | 11605.5 | 13539.75
IT | 7 | 15 | 24 | 12415.2 | 10641.6 | 12415.2
IT | 7 | 16 | 1 | 11651.85 | 9987.3 | 11651.85
IT | 7 | 16 | 2 | 11314.8 | 9698.4 | 11314.8
IT | 7 | 16 | 3 | 11031.65 | 9455.7 | 11031.65
IT | 7 | 16 | 4 | 11011.7 | 9438.6 | 11011.7
IT | 7 | 16 | 5 | 11398.45 | 9770.1 | 11398.45
IT | 7 | 16 | 6 | 12131.7 | 10398.6 | 12131.7
IT | 7 | 16 | 7 | 13321.7 | 11418.6 | 13321.7
IT | 7 | 16 | 8 | 14551.6 | 12472.8 | 14551.6
IT | 7 | 16 | 9 | 15325.8 | 13136.4 | 15325.8
IT | 7 | 16 | 10 | 15521.8 | 13304.4 | 15521.8
IT | 7 | 16 | 11 | 15638 | 13404 | 15638
IT | 7 | 16 | 12 | 15685.25 | 13444.5 | 15685.25
IT | 7 | 16 | 13 | 15757.35 | 13506.3 | 15757.35
IT | 7 | 16 | 14 | 15597.4 | 13369.2 | 15597.4
IT | 7 | 16 | 15 | 15544.2 | 13323.6 | 15544.2
IT | 7 | 16 | 16 | 15508.15 | 13292.7 | 15508.15
IT | 7 | 16 | 17 | 15435.7 | 13230.6 | 15435.7
IT | 7 | 16 | 18 | 15377.25 | 13180.5 | 15377.25
IT | 7 | 16 | 19 | 15367.8 | 13172.4 | 15367.8
IT | 7 | 16 | 20 | 15269.8 | 13088.4 | 15269.8
IT | 7 | 16 | 21 | 14996.45 | 12854.1 | 14996.45
IT | 7 | 16 | 22 | 14657.3 | 12563.4 | 14657.3
IT | 7 | 16 | 23 | 13427.05 | 11508.9 | 13427.05
IT | 7 | 16 | 24 | 12345.9 | 10582.2 | 12345.9
IT | 7 | 17 | 1 | 11651.85 | 9987.3 | 11651.85
IT | 7 | 17 | 2 | 11271.4 | 9661.2 | 11271.4
IT | 7 | 17 | 3 | 11031.65 | 9455.7 | 11031.65
IT | 7 | 17 | 4 | 11027.8 | 9452.4 | 11027.8
IT | 7 | 17 | 5 | 11473 | 9834 | 11473
IT | 7 | 17 | 6 | 12131.7 | 10398.6 | 12131.7
IT | 7 | 17 | 7 | 13287.05 | 11388.9 | 13287.05
IT | 7 | 17 | 8 | 14251.65 | 12215.7 | 14251.65
IT | 7 | 17 | 9 | 14906.15 | 12776.7 | 14906.15
IT | 7 | 17 | 10 | 15037.4 | 12889.2 | 15037.4
IT | 7 | 17 | 11 | 15354.85 | 13161.3 | 15354.85
IT | 7 | 17 | 12 | 15499.75 | 13285.5 | 15499.75
IT | 7 | 17 | 13 | 15542.1 | 13321.8 | 15542.1
IT | 7 | 17 | 14 | 15408.05 | 13206.9 | 15408.05
IT | 7 | 17 | 15 | 15319.15 | 13130.7 | 15319.15
IT | 7 | 17 | 16 | 15308.3 | 13121.4 | 15308.3
IT | 7 | 17 | 17 | 15297.45 | 13112.1 | 15297.45
IT | 7 | 17 | 18 | 15255.1 | 13075.8 | 15255.1
IT | 7 | 17 | 19 | 15084.65 | 12929.7 | 15084.65
IT | 7 | 17 | 20 | 15102.85 | 12945.3 | 15102.85
IT | 7 | 17 | 21 | 14545.3 | 12467.4 | 14545.3
IT | 7 | 17 | 22 | 14344.05 | 12294.9 | 14344.05
IT | 7 | 17 | 23 | 13093.85 | 11223.3 | 13093.85
IT | 7 | 17 | 24 | 12186.3 | 10445.4 | 12186.3
IT | 7 | 18 | 1 | 11578.35 | 9924.3 | 11578.35
IT | 7 | 18 | 2 | 11031.65 | 9455.7 | 11031.65
IT | 7 | 18 | 3 | 10888.5 | 9333 | 10888.5
IT | 7 | 18 | 4 | 10754.1 | 9217.8 | 10754.1
IT | 7 | 18 | 5 | 11169.55 | 9573.9 | 11169.55
IT | 7 | 18 | 6 | 11978.75 | 10267.5 | 11978.75
IT | 7 | 18 | 7 | 13038.2 | 11175.6 | 13038.2
IT | 7 | 18 | 8 | 14017.85 | 12015.3 | 14017.85
IT | 7 | 18 | 9 | 14616 | 12528 | 14616
IT | 7 | 18 | 10 | 14662.9 | 12568.2 | 14662.9
IT | 7 | 18 | 11 | 15095.15 | 12938.7 | 15095.15
IT | 7 | 18 | 12 | 15157.45 | 12992.1 | 15157.45
IT | 7 | 18 | 13 | 15258.6 | 13078.8 | 15258.6
IT | 7 | 18 | 14 | 15199.1 | 13027.8 | 15199.1
IT | 7 | 18 | 15 | 15110.2 | 12951.6 | 15110.2
IT | 7 | 18 | 16 | 15099.35 | 12942.3 | 15099.35
IT | 7 | 18 | 17 | 15088.15 | 12932.7 | 15088.15
IT | 7 | 18 | 18 | 15088.15 | 12932.7 | 15088.15
IT | 7 | 18 | 19 | 14767.2 | 12657.6 | 14767.2
IT | 7 | 18 | 20 | 14643.65 | 12551.7 | 14643.65
IT | 7 | 18 | 21 | 14387.45 | 12332.1 | 14387.45
IT | 7 | 18 | 22 | 14269.15 | 12230.7 | 14269.15
IT | 7 | 18 | 23 | 12673.15 | 10862.7 | 12673.15
IT | 7 | 18 | 24 | 11805.85 | 10119.3 | 11805.85
IT | 7 | 19 | 1 | 11154.5 | 9561 | 11154.5
IT | 7 | 19 | 2 | 10888.5 | 9333 | 10888.5
IT | 7 | 19 | 3 | 10733.45 | 9200.1 | 10733.45
IT | 7 | 19 | 4 | 10743.95 | 9209.1 | 10743.95
IT | 7 | 19 | 5 | 11159.4 | 9565.2 | 11159.4
IT | 7 | 19 | 6 | 11978.75 | 10267.5 | 11978.75
IT | 7 | 19 | 7 | 13088.25 | 11218.5 | 13088.25
IT | 7 | 19 | 8 | 14251.65 | 12215.7 | 14251.65
IT | 7 | 19 | 9 | 15018.85 | 12873.3 | 15018.85
IT | 7 | 19 | 10 | 15354.85 | 13161.3 | 15354.85
IT | 7 | 19 | 11 | 15521.8 | 13304.4 | 15521.8
IT | 7 | 19 | 12 | 15542.1 | 13321.8 | 15542.1
IT | 7 | 19 | 13 | 15615.95 | 13385.1 | 15615.95
IT | 7 | 19 | 14 | 15482.25 | 13270.5 | 15482.25
IT | 7 | 19 | 15 | 15393.35 | 13194.3 | 15393.35
IT | 7 | 19 | 16 | 15382.5 | 13185 | 15382.5
IT | 7 | 19 | 17 | 15371.65 | 13175.7 | 15371.65
IT | 7 | 19 | 18 | 15297.45 | 13112.1 | 15297.45
IT | 7 | 19 | 19 | 15251.6 | 13072.8 | 15251.6
IT | 7 | 19 | 20 | 15102.85 | 12945.3 | 15102.85
IT | 7 | 19 | 21 | 14647.5 | 12555 | 14647.5
IT | 7 | 19 | 22 | 14436.45 | 12374.1 | 14436.45
IT | 7 | 19 | 23 | 12645.15 | 10838.7 | 12645.15
IT | 7 | 19 | 24 | 11538.8 | 9890.4 | 11538.8
IT | 7 | 20 | 1 | 10793.65 | 9251.7 | 10793.65
IT | 7 | 20 | 2 | 10344.95 | 8867.1 | 10344.95
IT | 7 | 20 | 3 | 10110.1 | 8665.8 | 10110.1
IT | 7 | 20 | 4 | 10072.3 | 8633.4 | 10072.3
IT | 7 | 20 | 5 | 9978.5 | 8553 | 9978.5
IT | 7 | 20 | 6 | 9877.7 | 8466.6 | 9877.7
IT | 7 | 20 | 7 | 10343.55 | 8865.9 | 10343.55
IT | 7 | 20 | 8 | 11109 | 9522 | 11109
IT | 7 | 20 | 9 | 12691 | 10878 | 12691
IT | 7 | 20 | 10 | 12878.6 | 11038.8 | 12878.6
IT | 7 | 20 | 11 | 12933.9 | 11086.2 | 12933.9
IT | 7 | 20 | 12 | 12959.45 | 11108.1 | 12959.45
IT | 7 | 20 | 13 | 13098.05 | 11226.9 | 13098.05
IT | 7 | 20 | 14 | 13029.8 | 11168.4 | 13029.8
IT | 7 | 20 | 15 | 12972.75 | 11119.5 | 12972.75
IT | 7 | 20 | 16 | 12972.75 | 11119.5 | 12972.75
IT | 7 | 20 | 17 | 12939.85 | 11091.3 | 12939.85
IT | 7 | 20 | 18 | 12784.1 | 10957.8 | 12784.1
IT | 7 | 20 | 19 | 12824.35 | 10992.3 | 12824.35
IT | 7 | 20 | 20 | 12768.7 | 10944.6 | 12768.7
IT | 7 | 20 | 21 | 12829.6 | 10996.8 | 12829.6
IT | 7 | 20 | 22 | 12528.6 | 10738.8 | 12528.6
IT | 7 | 20 | 23 | 12910.1 | 11065.8 | 12910.1
IT | 7 | 20 | 24 | 11968.95 | 10259.1 | 11968.95
IT | 7 | 21 | 1 | 11194.75 | 9595.5 | 11194.75
IT | 7 | 21 | 2 | 10891.65 | 9335.7 | 10891.65
IT | 7 | 21 | 3 | 10480.05 | 8982.9 | 10480.05
IT | 7 | 21 | 4 | 10293.5 | 8823 | 10293.5
IT | 7 | 21 | 5 | 10224.9 | 8764.2 | 10224.9
IT | 7 | 21 | 6 | 10061.8 | 8624.4 | 10061.8
IT | 7 | 21 | 7 | 10752 | 9216 | 10752
IT | 7 | 21 | 8 | 11196.5 | 9597 | 11196.5
IT | 7 | 21 | 9 | 12691 | 10878 | 12691
IT | 7 | 21 | 10 | 12878.6 | 11038.8 | 12878.6
IT | 7 | 21 | 11 | 13003.2 | 11145.6 | 13003.2
IT | 7 | 21 | 12 | 13204.45 | 11318.1 | 13204.45
IT | 7 | 21 | 13 | 13176.1 | 11293.8 | 13176.1
IT | 7 | 21 | 14 | 13056.4 | 11191.2 | 13056.4
IT | 7 | 21 | 15 | 13134.1 | 11257.8 | 13134.1
IT | 7 | 21 | 16 | 12976.6 | 11122.8 | 12976.6
IT | 7 | 21 | 17 | 12999 | 11142 | 12999
IT | 7 | 21 | 18 | 12951.4 | 11101.2 | 12951.4
IT | 7 | 21 | 19 | 12824.35 | 10992.3 | 12824.35
IT | 7 | 21 | 20 | 12768.7 | 10944.6 | 12768.7
IT | 7 | 21 | 21 | 12752.95 | 10931.1 | 12752.95
IT | 7 | 21 | 22 | 12528.6 | 10738.8 | 12528.6
IT | 7 | 21 | 23 | 13759.55 | 11793.9 | 13759.55
IT | 7 | 21 | 24 | 12641.65 | 10835.7 | 12641.65
IT | 7 | 22 | 1 | 11825.8 | 10136.4 | 11825.8
IT | 7 | 22 | 2 | 11484.9 | 9844.2 | 11484.9
IT | 7 | 22 | 3 | 11314.8 | 9698.4 | 11314.8
IT | 7 | 22 | 4 | 11172 | 9576 | 11172
IT | 7 | 22 | 5 | 11497.15 | 9854.7 | 11497.15
IT | 7 | 22 | 6 | 12330.5 | 10569 | 12330.5
IT | 7 | 22 | 7 | 13500.55 | 11571.9 | 13500.55
IT | 7 | 22 | 8 | 14653.8 | 12560.4 | 14653.8
IT | 7 | 22 | 9 | 15492.75 | 13279.5 | 15492.75
IT | 7 | 22 | 10 | 15638 | 13404 | 15638
IT | 7 | 22 | 11 | 15707.3 | 13463.4 | 15707.3
IT | 7 | 22 | 12 | 15757.35 | 13506.3 | 15757.35
IT | 7 | 22 | 13 | 15964.2 | 13683.6 | 15964.2
IT | 7 | 22 | 14 | 15845.9 | 13582.2 | 15845.9
IT | 7 | 22 | 15 | 15821.75 | 13561.5 | 15821.75
IT | 7 | 22 | 16 | 15831.2 | 13569.6 | 15831.2
IT | 7 | 22 | 17 | 15667.4 | 13429.2 | 15667.4
IT | 7 | 22 | 18 | 15435.7 | 13230.6 | 15435.7
IT | 7 | 22 | 19 | 15376.55 | 13179.9 | 15376.55
IT | 7 | 22 | 20 | 15386 | 13188 | 15386
IT | 7 | 22 | 21 | 15261.4 | 13081.2 | 15261.4
IT | 7 | 22 | 22 | 15025.15 | 12878.7 | 15025.15
IT | 7 | 22 | 23 | 13759.55 | 11793.9 | 13759.55
IT | 7 | 22 | 24 | 12556.25 | 10762.5 | 12556.25
IT | 7 | 23 | 1 | 11818.1 | 10129.8 | 11818.1
IT | 7 | 23 | 2 | 11484.9 | 9844.2 | 11484.9
IT | 7 | 23 | 3 | 11387.95 | 9761.1 | 11387.95
IT | 7 | 23 | 4 | 11335.1 | 9715.8 | 11335.1
IT | 7 | 23 | 5 | 11532.15 | 9884.7 | 11532.15
IT | 7 | 23 | 6 | 12330.5 | 10569 | 12330.5
IT | 7 | 23 | 7 | 13492.85 | 11565.3 | 13492.85
IT | 7 | 23 | 8 | 14749 | 12642 | 14749
IT | 7 | 23 | 9 | 15535.1 | 13315.8 | 15535.1
IT | 7 | 23 | 10 | 15638 | 13404 | 15638
IT | 7 | 23 | 11 | 15742.3 | 13493.4 | 15742.3
IT | 7 | 23 | 12 | 15834.35 | 13572.3 | 15834.35
IT | 7 | 23 | 13 | 16000.6 | 13714.8 | 16000.6
IT | 7 | 23 | 14 | 15972.6 | 13690.8 | 15972.6
IT | 7 | 23 | 15 | 15842.05 | 13578.9 | 15842.05
IT | 7 | 23 | 16 | 15704.85 | 13461.3 | 15704.85
IT | 7 | 23 | 17 | 15487.5 | 13275 | 15487.5
IT | 7 | 23 | 18 | 15427.3 | 13223.4 | 15427.3
IT | 7 | 23 | 19 | 15376.55 | 13179.9 | 15376.55
IT | 7 | 23 | 20 | 15311.8 | 13124.4 | 15311.8
IT | 7 | 23 | 21 | 15145.55 | 12981.9 | 15145.55
IT | 7 | 23 | 22 | 15025.15 | 12878.7 | 15025.15
IT | 7 | 23 | 23 | 13948.2 | 11955.6 | 13948.2
IT | 7 | 23 | 24 | 12930.05 | 11082.9 | 12930.05
IT | 7 | 24 | 1 | 12145.35 | 10410.3 | 12145.35
IT | 7 | 24 | 2 | 11614.75 | 9955.5 | 11614.75
IT | 7 | 24 | 3 | 11520.95 | 9875.1 | 11520.95
IT | 7 | 24 | 4 | 11421.2 | 9789.6 | 11421.2
IT | 7 | 24 | 5 | 11746.7 | 10068.6 | 11746.7
IT | 7 | 24 | 6 | 12365.5 | 10599 | 12365.5
IT | 7 | 24 | 7 | 13500.55 | 11571.9 | 13500.55
IT | 7 | 24 | 8 | 14596.75 | 12511.5 | 14596.75
IT | 7 | 24 | 9 | 15370.95 | 13175.1 | 15370.95
IT | 7 | 24 | 10 | 15564.15 | 13340.7 | 15564.15
IT | 7 | 24 | 11 | 15685.6 | 13444.8 | 15685.6
IT | 7 | 24 | 12 | 15685.25 | 13444.5 | 15685.25
IT | 7 | 24 | 13 | 15757.35 | 13506.3 | 15757.35
IT | 7 | 24 | 14 | 15649.2 | 13413.6 | 15649.2
IT | 7 | 24 | 15 | 15573.6 | 13348.8 | 15573.6
IT | 7 | 24 | 16 | 15533.35 | 13314.3 | 15533.35
IT | 7 | 24 | 17 | 15411.9 | 13210.2 | 15411.9
IT | 7 | 24 | 18 | 15380.4 | 13183.2 | 15380.4
IT | 7 | 24 | 19 | 15367.8 | 13172.4 | 15367.8
IT | 7 | 24 | 20 | 15311.8 | 13124.4 | 15311.8
IT | 7 | 24 | 21 | 15087.1 | 12931.8 | 15087.1
IT | 7 | 24 | 22 | 15025.15 | 12878.7 | 15025.15
IT | 7 | 24 | 23 | 13759.55 | 11793.9 | 13759.55
IT | 7 | 24 | 24 | 12908.35 | 11064.3 | 12908.35
IT | 7 | 25 | 1 | 12094.95 | 10367.1 | 12094.95
IT | 7 | 25 | 2 | 11561.9 | 9910.2 | 11561.9
IT | 7 | 25 | 3 | 11400.9 | 9772.2 | 11400.9
IT | 7 | 25 | 4 | 11335.1 | 9715.8 | 11335.1
IT | 7 | 25 | 5 | 11644.85 | 9981.3 | 11644.85
IT | 7 | 25 | 6 | 12352.55 | 10587.9 | 12352.55
IT | 7 | 25 | 7 | 13553.05 | 11616.9 | 13553.05
IT | 7 | 25 | 8 | 14653.8 | 12560.4 | 14653.8
IT | 7 | 25 | 9 | 15429.4 | 13225.2 | 15429.4
IT | 7 | 25 | 10 | 15564.15 | 13340.7 | 15564.15
IT | 7 | 25 | 11 | 15742.3 | 13493.4 | 15742.3
IT | 7 | 25 | 12 | 15757.35 | 13506.3 | 15757.35
IT | 7 | 25 | 13 | 15883 | 13614 | 15883
IT | 7 | 25 | 14 | 15901.55 | 13629.9 | 15901.55
IT | 7 | 25 | 15 | 15864.45 | 13598.1 | 15864.45
IT | 7 | 25 | 16 | 15793.75 | 13537.5 | 15793.75
IT | 7 | 25 | 17 | 15760.85 | 13509.3 | 15760.85
IT | 7 | 25 | 18 | 15487.5 | 13275 | 15487.5
IT | 7 | 25 | 19 | 15432.2 | 13227.6 | 15432.2
IT | 7 | 25 | 20 | 15386 | 13188 | 15386
IT | 7 | 25 | 21 | 15261.4 | 13081.2 | 15261.4
IT | 7 | 25 | 22 | 15367.1 | 13171.8 | 15367.1
IT | 7 | 25 | 23 | 13948.2 | 11955.6 | 13948.2
IT | 7 | 25 | 24 | 12994.8 | 11138.4 | 12994.8
IT | 7 | 26 | 1 | 12170.9 | 10432.2 | 12170.9
IT | 7 | 26 | 2 | 11940.6 | 10234.8 | 11940.6
IT | 7 | 26 | 3 | 11561.9 | 9910.2 | 11561.9
IT | 7 | 26 | 4 | 11498.2 | 9855.6 | 11498.2
IT | 7 | 26 | 5 | 11894.05 | 10194.9 | 11894.05
IT | 7 | 26 | 6 | 12589.15 | 10790.7 | 12589.15
IT | 7 | 26 | 7 | 13813.1 | 11839.8 | 13813.1
IT | 7 | 26 | 8 | 15009.05 | 12864.9 | 15009.05
IT | 7 | 26 | 9 | 15535.1 | 13315.8 | 15535.1
IT | 7 | 26 | 10 | 15685.6 | 13444.8 | 15685.6
IT | 7 | 26 | 11 | 15779.4 | 13525.2 | 15779.4
IT | 7 | 26 | 12 | 15883 | 13614 | 15883
IT | 7 | 26 | 13 | 16033.15 | 13742.7 | 16033.15
IT | 7 | 26 | 14 | 15972.6 | 13690.8 | 15972.6
IT | 7 | 26 | 15 | 15815.1 | 13555.8 | 15815.1
IT | 7 | 26 | 16 | 15793.75 | 13537.5 | 15793.75
IT | 7 | 26 | 17 | 15794.1 | 13537.8 | 15794.1
IT | 7 | 26 | 18 | 15640.45 | 13406.1 | 15640.45
IT | 7 | 26 | 19 | 15484 | 13272 | 15484
IT | 7 | 26 | 20 | 15426.6 | 13222.8 | 15426.6
IT | 7 | 26 | 21 | 15377.95 | 13181.1 | 15377.95
IT | 7 | 26 | 22 | 15676.85 | 13437.3 | 15676.85
IT | 7 | 26 | 23 | 13637.05 | 11688.9 | 13637.05
IT | 7 | 26 | 24 | 12548.55 | 10755.9 | 12548.55
IT | 7 | 27 | 1 | 11739.35 | 10062.3 | 11739.35
IT | 7 | 27 | 2 | 11410.35 | 9780.3 | 11410.35
IT | 7 | 27 | 3 | 11319 | 9702 | 11319
IT | 7 | 27 | 4 | 11230.8 | 9626.4 | 11230.8
IT | 7 | 27 | 5 | 11095 | 9510 | 11095
IT | 7 | 27 | 6 | 10748.85 | 9213.3 | 10748.85
IT | 7 | 27 | 7 | 11256.7 | 9648.6 | 11256.7
IT | 7 | 27 | 8 | 11776.1 | 10093.8 | 11776.1
IT | 7 | 27 | 9 | 12793.9 | 10966.2 | 12793.9
IT | 7 | 27 | 10 | 13204.45 | 11318.1 | 13204.45
IT | 7 | 27 | 11 | 13551.65 | 11615.7 | 13551.65
IT | 7 | 27 | 12 | 13653.15 | 11702.7 | 13653.15
IT | 7 | 27 | 13 | 13604.15 | 11660.7 | 13604.15
IT | 7 | 27 | 14 | 13485.5 | 11559 | 13485.5
IT | 7 | 27 | 15 | 13428.8 | 11510.4 | 13428.8
IT | 7 | 27 | 16 | 13444.2 | 11523.6 | 13444.2
IT | 7 | 27 | 17 | 13365.1 | 11455.8 | 13365.1
IT | 7 | 27 | 18 | 13329.4 | 11425.2 | 13329.4
IT | 7 | 27 | 19 | 13328 | 11424 | 13328
IT | 7 | 27 | 20 | 13034.35 | 11172.3 | 13034.35
IT | 7 | 27 | 21 | 13118 | 11244 | 13118
IT | 7 | 27 | 22 | 13579.3 | 11639.4 | 13579.3
IT | 7 | 27 | 23 | 14299.6 | 12256.8 | 14299.6
IT | 7 | 27 | 24 | 12934.25 | 11086.5 | 12934.25
IT | 7 | 28 | 1 | 11739.35 | 10062.3 | 11739.35
IT | 7 | 28 | 2 | 11433.45 | 9800.1 | 11433.45
IT | 7 | 28 | 3 | 11356.45 | 9734.1 | 11356.45
IT | 7 | 28 | 4 | 11285.05 | 9672.9 | 11285.05
IT | 7 | 28 | 5 | 11199.3 | 9599.4 | 11199.3
IT | 7 | 28 | 6 | 10901.45 | 9344.1 | 10901.45
IT | 7 | 28 | 7 | 11256.7 | 9648.6 | 11256.7
IT | 7 | 28 | 8 | 11776.1 | 10093.8 | 11776.1
IT | 7 | 28 | 9 | 12793.9 | 10966.2 | 12793.9
IT | 7 | 28 | 10 | 13171.55 | 11289.9 | 13171.55
IT | 7 | 28 | 11 | 13653.15 | 11702.7 | 13653.15
IT | 7 | 28 | 12 | 13653.15 | 11702.7 | 13653.15
IT | 7 | 28 | 13 | 13609.05 | 11664.9 | 13609.05
IT | 7 | 28 | 14 | 13485.5 | 11559 | 13485.5
IT | 7 | 28 | 15 | 13444.2 | 11523.6 | 13444.2
IT | 7 | 28 | 16 | 13444.2 | 11523.6 | 13444.2
IT | 7 | 28 | 17 | 13365.1 | 11455.8 | 13365.1
IT | 7 | 28 | 18 | 13329.4 | 11425.2 | 13329.4
IT | 7 | 28 | 19 | 13295.8 | 11396.4 | 13295.8
IT | 7 | 28 | 20 | 13030.5 | 11169 | 13030.5
IT | 7 | 28 | 21 | 12992 | 11136 | 12992
IT | 7 | 28 | 22 | 13523.65 | 11591.7 | 13523.65
IT | 7 | 28 | 23 | 14179.55 | 12153.9 | 14179.55
IT | 7 | 28 | 24 | 13046.25 | 11182.5 | 13046.25
IT | 7 | 29 | 1 | 12236.7 | 10488.6 | 12236.7
IT | 7 | 29 | 2 | 12003.6 | 10288.8 | 12003.6
IT | 7 | 29 | 3 | 11940.6 | 10234.8 | 11940.6
IT | 7 | 29 | 4 | 11817.75 | 10129.5 | 11817.75
IT | 7 | 29 | 5 | 12212.2 | 10467.6 | 12212.2
IT | 7 | 29 | 6 | 12840.45 | 11006.1 | 12840.45
IT | 7 | 29 | 7 | 13813.1 | 11839.8 | 13813.1
IT | 7 | 29 | 8 | 14653.8 | 12560.4 | 14653.8
IT | 7 | 29 | 9 | 15251.95 | 13073.1 | 15251.95
IT | 7 | 29 | 10 | 15251.95 | 13073.1 | 15251.95
IT | 7 | 29 | 11 | 15349.95 | 13157.1 | 15349.95
IT | 7 | 29 | 12 | 15332.8 | 13142.4 | 15332.8
IT | 7 | 29 | 13 | 15332.8 | 13142.4 | 15332.8
IT | 7 | 29 | 14 | 15199.1 | 13027.8 | 15199.1
IT | 7 | 29 | 15 | 15110.2 | 12951.6 | 15110.2
IT | 7 | 29 | 16 | 14792.4 | 12679.2 | 14792.4
IT | 7 | 29 | 17 | 14828.45 | 12710.1 | 14828.45
IT | 7 | 29 | 18 | 14781.2 | 12669.6 | 14781.2
IT | 7 | 29 | 19 | 14710.15 | 12608.7 | 14710.15
IT | 7 | 29 | 20 | 14643.65 | 12551.7 | 14643.65
IT | 7 | 29 | 21 | 14387.45 | 12332.1 | 14387.45
IT | 7 | 29 | 22 | 14269.15 | 12230.7 | 14269.15
IT | 7 | 29 | 23 | 13058.5 | 11193 | 13058.5
IT | 7 | 29 | 24 | 11830.35 | 10140.3 | 11830.35
IT | 7 | 30 | 1 | 11154.5 | 9561 | 11154.5
IT | 7 | 30 | 2 | 10733.45 | 9200.1 | 10733.45
IT | 7 | 30 | 3 | 10723.3 | 9191.4 | 10723.3
IT | 7 | 30 | 4 | 10743.95 | 9209.1 | 10743.95
IT | 7 | 30 | 5 | 11145.75 | 9553.5 | 11145.75
IT | 7 | 30 | 6 | 11954.95 | 10247.1 | 11954.95
IT | 7 | 30 | 7 | 12945.45 | 11096.1 | 12945.45
IT | 7 | 30 | 8 | 14173.95 | 12149.1 | 14173.95
IT | 7 | 30 | 9 | 14951.3 | 12815.4 | 14951.3
IT | 7 | 30 | 10 | 15354.85 | 13161.3 | 15354.85
IT | 7 | 30 | 11 | 15564.15 | 13340.7 | 15564.15
IT | 7 | 30 | 12 | 15615.95 | 13385.1 | 15615.95
IT | 7 | 30 | 13 | 15663.55 | 13425.9 | 15663.55
IT | 7 | 30 | 14 | 15491 | 13278 | 15491
IT | 7 | 30 | 15 | 15408.4 | 13207.2 | 15408.4
IT | 7 | 30 | 16 | 15397.55 | 13197.9 | 15397.55
IT | 7 | 30 | 17 | 15377.25 | 13180.5 | 15377.25
IT | 7 | 30 | 18 | 15380.4 | 13183.2 | 15380.4
IT | 7 | 30 | 19 | 15293.95 | 13109.1 | 15293.95
IT | 7 | 30 | 20 | 15206.1 | 13033.8 | 15206.1
IT | 7 | 30 | 21 | 14647.5 | 12555 | 14647.5
IT | 7 | 30 | 22 | 14504.35 | 12432.3 | 14504.35
IT | 7 | 30 | 23 | 13286 | 11388 | 13286
IT | 7 | 30 | 24 | 12221.65 | 10475.7 | 12221.65
IT | 7 | 31 | 1 | 11629.45 | 9968.1 | 11629.45
IT | 7 | 31 | 2 | 11031.65 | 9455.7 | 11031.65
IT | 7 | 31 | 3 | 10888.5 | 9333 | 10888.5
IT | 7 | 31 | 4 | 10775.8 | 9236.4 | 10775.8
IT | 7 | 31 | 5 | 11169.55 | 9573.9 | 11169.55
IT | 7 | 31 | 6 | 11978.75 | 10267.5 | 11978.75
IT | 7 | 31 | 7 | 13252.4 | 11359.2 | 13252.4
IT | 7 | 31 | 8 | 14394.1 | 12337.8 | 14394.1
IT | 7 | 31 | 9 | 15325.8 | 13136.4 | 15325.8
IT | 7 | 31 | 10 | 15564.15 | 13340.7 | 15564.15
IT | 7 | 31 | 11 | 15685.6 | 13444.8 | 15685.6
IT | 7 | 31 | 12 | 15685.25 | 13444.5 | 15685.25
IT | 7 | 31 | 13 | 15757.35 | 13506.3 | 15757.35
IT | 7 | 31 | 14 | 15649.2 | 13413.6 | 15649.2
IT | 7 | 31 | 15 | 15715.7 | 13470.6 | 15715.7
IT | 7 | 31 | 16 | 15704.85 | 13461.3 | 15704.85
IT | 7 | 31 | 17 | 15592.15 | 13364.7 | 15592.15
IT | 7 | 31 | 18 | 15435.7 | 13230.6 | 15435.7
IT | 7 | 31 | 19 | 15376.55 | 13179.9 | 15376.55
IT | 7 | 31 | 20 | 15269.8 | 13088.4 | 15269.8
IT | 7 | 31 | 21 | 14705.25 | 12604.5 | 14705.25
IT | 7 | 31 | 22 | 14504.35 | 12432.3 | 14504.35
IT | 7 | 31 | 23 | 12932.5 | 11085 | 12932.5
IT | 7 | 31 | 24 | 12036.5 | 10317 | 12036.5
IT | 8 | 1 | 1 | 11496.45 | 9854.1 | 11496.45
IT | 8 | 1 | 2 | 11092.9 | 9508.2 | 11092.9
IT | 8 | 1 | 3 | 10950.1 | 9385.8 | 10950.1
IT | 8 | 1 | 4 | 10871.7 | 9318.6 | 10871.7
IT | 8 | 1 | 5 | 11249 | 9642 | 11249
IT | 8 | 1 | 6 | 12068 | 10344 | 12068
IT | 8 | 1 | 7 | 13258 | 11364 | 13258
IT | 8 | 1 | 8 | 14384.65 | 12329.7 | 14384.65
IT | 8 | 1 | 9 | 15125.95 | 12965.1 | 15125.95
IT | 8 | 1 | 10 | 15207.15 | 13034.7 | 15207.15
IT | 8 | 1 | 11 | 15370.25 | 13174.5 | 15370.25
IT | 8 | 1 | 12 | 15400.35 | 13200.3 | 15400.35
IT | 8 | 1 | 13 | 15483.65 | 13271.7 | 15483.65
IT | 8 | 1 | 14 | 15461.6 | 13252.8 | 15461.6
IT | 8 | 1 | 15 | 15413.3 | 13211.4 | 15413.3
IT | 8 | 1 | 16 | 15380.75 | 13183.5 | 15380.75
IT | 8 | 1 | 17 | 15384.95 | 13187.1 | 15384.95
IT | 8 | 1 | 18 | 15226.05 | 13050.9 | 15226.05
IT | 8 | 1 | 19 | 15083.95 | 12929.1 | 15083.95
IT | 8 | 1 | 20 | 15096.2 | 12939.6 | 15096.2
IT | 8 | 1 | 21 | 14775.95 | 12665.1 | 14775.95
IT | 8 | 1 | 22 | 14128.1 | 12109.8 | 14128.1
IT | 8 | 1 | 23 | 13235.25 | 11344.5 | 13235.25
IT | 8 | 1 | 24 | 12230.4 | 10483.2 | 12230.4
IT | 8 | 2 | 1 | 11651.85 | 9987.3 | 11651.85
IT | 8 | 2 | 2 | 11319.35 | 9702.3 | 11319.35
IT | 8 | 2 | 3 | 11233.25 | 9628.5 | 11233.25
IT | 8 | 2 | 4 | 11090.45 | 9506.1 | 11090.45
IT | 8 | 2 | 5 | 11398.45 | 9770.1 | 11398.45
IT | 8 | 2 | 6 | 12103 | 10374 | 12103
IT | 8 | 2 | 7 | 13387.5 | 11475 | 13387.5
IT | 8 | 2 | 8 | 14644 | 12552 | 14644
IT | 8 | 2 | 9 | 15168.3 | 13001.4 | 15168.3
IT | 8 | 2 | 10 | 15328.95 | 13139.1 | 15328.95
IT | 8 | 2 | 11 | 15422.4 | 13219.2 | 15422.4
IT | 8 | 2 | 12 | 15538.25 | 13318.5 | 15538.25
IT | 8 | 2 | 13 | 15779.05 | 13524.9 | 15779.05
IT | 8 | 2 | 14 | 15670.2 | 13431.6 | 15670.2
IT | 8 | 2 | 15 | 15562.05 | 13338.9 | 15562.05
IT | 8 | 2 | 16 | 15496.95 | 13283.1 | 15496.95
IT | 8 | 2 | 17 | 15525.65 | 13307.7 | 15525.65
IT | 8 | 2 | 18 | 15348.9 | 13156.2 | 15348.9
IT | 8 | 2 | 19 | 15142.4 | 12979.2 | 15142.4
IT | 8 | 2 | 20 | 15105.3 | 12947.4 | 15105.3
IT | 8 | 2 | 21 | 14995.4 | 12853.2 | 14995.4
IT | 8 | 2 | 22 | 14869.05 | 12744.9 | 14869.05
IT | 8 | 2 | 23 | 13169.45 | 11288.1 | 13169.45
IT | 8 | 2 | 24 | 12226.9 | 10480.2 | 12226.9
IT | 8 | 3 | 1 | 11499.6 | 9856.8 | 11499.6
IT | 8 | 3 | 2 | 11233.95 | 9629.1 | 11233.95
IT | 8 | 3 | 3 | 11111.1 | 9523.8 | 11111.1
IT | 8 | 3 | 4 | 11011 | 9438 | 11011
IT | 8 | 3 | 5 | 10833.55 | 9285.9 | 10833.55
IT | 8 | 3 | 6 | 10606.4 | 9091.2 | 10606.4
IT | 8 | 3 | 7 | 10906.7 | 9348.6 | 10906.7
IT | 8 | 3 | 8 | 11672.85 | 10005.3 | 11672.85
IT | 8 | 3 | 9 | 12567.45 | 10772.1 | 12567.45
IT | 8 | 3 | 10 | 12992.7 | 11136.6 | 12992.7
IT | 8 | 3 | 11 | 13407.1 | 11491.8 | 13407.1
IT | 8 | 3 | 12 | 13508.6 | 11578.8 | 13508.6
IT | 8 | 3 | 13 | 13482.7 | 11556.6 | 13482.7
IT | 8 | 3 | 14 | 13380.15 | 11468.7 | 13380.15
IT | 8 | 3 | 15 | 13338.85 | 11433.3 | 13338.85
IT | 8 | 3 | 16 | 13323.1 | 11419.8 | 13323.1
IT | 8 | 3 | 17 | 13288.8 | 11390.4 | 13288.8
IT | 8 | 3 | 18 | 13183.8 | 11300.4 | 13183.8
IT | 8 | 3 | 19 | 12901.35 | 11058.3 | 12901.35
IT | 8 | 3 | 20 | 12703.95 | 10889.1 | 12703.95
IT | 8 | 3 | 21 | 12889.45 | 11048.1 | 12889.45
IT | 8 | 3 | 22 | 13207.95 | 11321.1 | 13207.95
IT | 8 | 3 | 23 | 13099.45 | 11228.1 | 13099.45
IT | 8 | 3 | 24 | 12226.9 | 10480.2 | 12226.9
IT | 8 | 4 | 1 | 11503.45 | 9860.1 | 11503.45
IT | 8 | 4 | 2 | 11233.95 | 9629.1 | 11233.95
IT | 8 | 4 | 3 | 11011 | 9438 | 11011
IT | 8 | 4 | 4 | 10919.3 | 9359.4 | 10919.3
IT | 8 | 4 | 5 | 10833.55 | 9285.9 | 10833.55
IT | 8 | 4 | 6 | 10586.1 | 9073.8 | 10586.1
IT | 8 | 4 | 7 | 10906.7 | 9348.6 | 10906.7
IT | 8 | 4 | 8 | 11672.85 | 10005.3 | 11672.85
IT | 8 | 4 | 9 | 12567.45 | 10772.1 | 12567.45
IT | 8 | 4 | 10 | 12992.7 | 11136.6 | 12992.7
IT | 8 | 4 | 11 | 13457.85 | 11535.3 | 13457.85
IT | 8 | 4 | 12 | 13508.6 | 11578.8 | 13508.6
IT | 8 | 4 | 13 | 13482.7 | 11556.6 | 13482.7
IT | 8 | 4 | 14 | 13380.15 | 11468.7 | 13380.15
IT | 8 | 4 | 15 | 13338.85 | 11433.3 | 13338.85
IT | 8 | 4 | 16 | 13338.85 | 11433.3 | 13338.85
IT | 8 | 4 | 17 | 13304.55 | 11403.9 | 13304.55
IT | 8 | 4 | 18 | 13300.35 | 11400.3 | 13300.35
IT | 8 | 4 | 19 | 13270.95 | 11375.1 | 13270.95
IT | 8 | 4 | 20 | 12901.35 | 11058.3 | 12901.35
IT | 8 | 4 | 21 | 12889.45 | 11048.1 | 12889.45
IT | 8 | 4 | 22 | 13207.95 | 11321.1 | 13207.95
IT | 8 | 4 | 23 | 13691.3 | 11735.4 | 13691.3
IT | 8 | 4 | 24 | 12827.15 | 10994.7 | 12827.15
IT | 8 | 5 | 1 | 12056.8 | 10334.4 | 12056.8
IT | 8 | 5 | 2 | 11867.8 | 10172.4 | 11867.8
IT | 8 | 5 | 3 | 11779.25 | 10096.5 | 11779.25
IT | 8 | 5 | 4 | 11625.25 | 9964.5 | 11625.25
IT | 8 | 5 | 5 | 11813.9 | 10126.2 | 11813.9
IT | 8 | 5 | 6 | 12618.55 | 10815.9 | 12618.55
IT | 8 | 5 | 7 | 13600.65 | 11657.7 | 13600.65
IT | 8 | 5 | 8 | 14712.95 | 12611.1 | 14712.95
IT | 8 | 5 | 9 | 15289.75 | 13105.5 | 15289.75
IT | 8 | 5 | 10 | 15422.4 | 13219.2 | 15422.4
IT | 8 | 5 | 11 | 15745.45 | 13496.1 | 15745.45
IT | 8 | 5 | 12 | 15850.1 | 13585.8 | 15850.1
IT | 8 | 5 | 13 | 15882.3 | 13613.4 | 15882.3
IT | 8 | 5 | 14 | 15767.85 | 13515.3 | 15767.85
IT | 8 | 5 | 15 | 15653.05 | 13416.9 | 15653.05
IT | 8 | 5 | 16 | 15585.15 | 13358.7 | 15585.15
IT | 8 | 5 | 17 | 15593.9 | 13366.2 | 15593.9
IT | 8 | 5 | 18 | 15578.15 | 13352.7 | 15578.15
IT | 8 | 5 | 19 | 15501.85 | 13287.3 | 15501.85
IT | 8 | 5 | 20 | 15160.6 | 12994.8 | 15160.6
IT | 8 | 5 | 21 | 15120.7 | 12960.6 | 15120.7
IT | 8 | 5 | 22 | 15188.6 | 13018.8 | 15188.6
IT | 8 | 5 | 23 | 14163.1 | 12139.8 | 14163.1
IT | 8 | 5 | 24 | 12827.15 | 10994.7 | 12827.15
IT | 8 | 6 | 1 | 12056.8 | 10334.4 | 12056.8
IT | 8 | 6 | 2 | 11901.4 | 10201.2 | 11901.4
IT | 8 | 6 | 3 | 11807.25 | 10120.5 | 11807.25
IT | 8 | 6 | 4 | 11625.25 | 9964.5 | 11625.25
IT | 8 | 6 | 5 | 11834.2 | 10143.6 | 11834.2
IT | 8 | 6 | 6 | 12618.55 | 10815.9 | 12618.55
IT | 8 | 6 | 7 | 13668.55 | 11715.9 | 13668.55
IT | 8 | 6 | 8 | 14758.1 | 12649.8 | 14758.1
IT | 8 | 6 | 9 | 15289.75 | 13105.5 | 15289.75
IT | 8 | 6 | 10 | 15422.4 | 13219.2 | 15422.4
IT | 8 | 6 | 11 | 15851.85 | 13587.3 | 15851.85
IT | 8 | 6 | 12 | 15850.1 | 13585.8 | 15850.1
IT | 8 | 6 | 13 | 15882.3 | 13613.4 | 15882.3
IT | 8 | 6 | 14 | 15743 | 13494 | 15743
IT | 8 | 6 | 15 | 15567.3 | 13343.4 | 15567.3
IT | 8 | 6 | 16 | 15507.45 | 13292.1 | 15507.45
IT | 8 | 6 | 17 | 15505.35 | 13290.3 | 15505.35
IT | 8 | 6 | 18 | 15264.9 | 13084.2 | 15264.9
IT | 8 | 6 | 19 | 15222.55 | 13047.9 | 15222.55
IT | 8 | 6 | 20 | 15101.8 | 12944.4 | 15101.8
IT | 8 | 6 | 21 | 15037.75 | 12889.5 | 15037.75
IT | 8 | 6 | 22 | 15188.6 | 13018.8 | 15188.6
IT | 8 | 6 | 23 | 13617.1 | 11671.8 | 13617.1
IT | 8 | 6 | 24 | 12827.15 | 10994.7 | 12827.15
IT | 8 | 7 | 1 | 12056.8 | 10334.4 | 12056.8
IT | 8 | 7 | 2 | 11901.4 | 10201.2 | 11901.4
IT | 8 | 7 | 3 | 11867.8 | 10172.4 | 11867.8
IT | 8 | 7 | 4 | 11775.05 | 10092.9 | 11775.05
IT | 8 | 7 | 5 | 12000.45 | 10286.1 | 12000.45
IT | 8 | 7 | 6 | 12658.8 | 10850.4 | 12658.8
IT | 8 | 7 | 7 | 13589.1 | 11647.8 | 13589.1
IT | 8 | 7 | 8 | 14432.95 | 12371.1 | 14432.95
IT | 8 | 7 | 9 | 15004.15 | 12860.7 | 15004.15
IT | 8 | 7 | 10 | 15207.15 | 13034.7 | 15207.15
IT | 8 | 7 | 11 | 15281 | 13098 | 15281
IT | 8 | 7 | 12 | 15306.55 | 13119.9 | 15306.55
IT | 8 | 7 | 13 | 15328.25 | 13138.5 | 15328.25
IT | 8 | 7 | 14 | 15211 | 13038 | 15211
IT | 8 | 7 | 15 | 15071.7 | 12918.6 | 15071.7
IT | 8 | 7 | 16 | 15033.2 | 12885.6 | 15033.2
IT | 8 | 7 | 17 | 15090.6 | 12934.8 | 15090.6
IT | 8 | 7 | 18 | 15081.85 | 12927.3 | 15081.85
IT | 8 | 7 | 19 | 15004.15 | 12860.7 | 15004.15
IT | 8 | 7 | 20 | 14980 | 12840 | 14980
IT | 8 | 7 | 21 | 14775.95 | 12665.1 | 14775.95
IT | 8 | 7 | 22 | 14526.75 | 12451.5 | 14526.75
IT | 8 | 7 | 23 | 13519.8 | 11588.4 | 13519.8
IT | 8 | 7 | 24 | 12715.5 | 10899 | 12715.5
IT | 8 | 8 | 1 | 11991.7 | 10278.6 | 11991.7
IT | 8 | 8 | 2 | 11688.95 | 10019.1 | 11688.95
IT | 8 | 8 | 3 | 11459.7 | 9822.6 | 11459.7
IT | 8 | 8 | 4 | 11396 | 9768 | 11396
IT | 8 | 8 | 5 | 11731.65 | 10055.7 | 11731.65
IT | 8 | 8 | 6 | 12403.3 | 10631.4 | 12403.3
IT | 8 | 8 | 7 | 13387.5 | 11475 | 13387.5
IT | 8 | 8 | 8 | 14318.15 | 12272.7 | 14318.15
IT | 8 | 8 | 9 | 14704.2 | 12603.6 | 14704.2
IT | 8 | 8 | 10 | 14874.3 | 12749.4 | 14874.3
IT | 8 | 8 | 11 | 14743.05 | 12636.9 | 14743.05
IT | 8 | 8 | 12 | 14721 | 12618 | 14721
IT | 8 | 8 | 13 | 14975.8 | 12836.4 | 14975.8
IT | 8 | 8 | 14 | 14862.4 | 12739.2 | 14862.4
IT | 8 | 8 | 15 | 14773.5 | 12663 | 14773.5
IT | 8 | 8 | 16 | 14844.55 | 12723.9 | 14844.55
IT | 8 | 8 | 17 | 14901.95 | 12773.1 | 14901.95
IT | 8 | 8 | 18 | 14798.7 | 12684.6 | 14798.7
IT | 8 | 8 | 19 | 14540.05 | 12462.9 | 14540.05
IT | 8 | 8 | 20 | 14510.3 | 12437.4 | 14510.3
IT | 8 | 8 | 21 | 14373.1 | 12319.8 | 14373.1
IT | 8 | 8 | 22 | 14000.35 | 12000.3 | 14000.35
IT | 8 | 8 | 23 | 12774.65 | 10949.7 | 12774.65
IT | 8 | 8 | 24 | 11963 | 10254 | 11963
IT | 8 | 9 | 1 | 11120.2 | 9531.6 | 11120.2
IT | 8 | 9 | 2 | 10950.1 | 9385.8 | 10950.1
IT | 8 | 9 | 3 | 10806.95 | 9263.1 | 10806.95
IT | 8 | 9 | 4 | 10707.55 | 9177.9 | 10707.55
IT | 8 | 9 | 5 | 11119.15 | 9530.7 | 11119.15
IT | 8 | 9 | 6 | 11928.35 | 10224.3 | 11928.35
IT | 8 | 9 | 7 | 13024.2 | 11163.6 | 13024.2
IT | 8 | 9 | 8 | 14130.9 | 12112.2 | 14130.9
IT | 8 | 9 | 9 | 14656.25 | 12562.5 | 14656.25
IT | 8 | 9 | 10 | 14997.85 | 12855.3 | 14997.85
IT | 8 | 9 | 11 | 15207.15 | 13034.7 | 15207.15
IT | 8 | 9 | 12 | 15258.95 | 13079.1 | 15258.95
IT | 8 | 9 | 13 | 15306.55 | 13119.9 | 15306.55
IT | 8 | 9 | 14 | 15154.3 | 12989.4 | 15154.3
IT | 8 | 9 | 15 | 15065.4 | 12913.2 | 15065.4
IT | 8 | 9 | 16 | 15033.2 | 12885.6 | 15033.2
IT | 8 | 9 | 17 | 15081.85 | 12927.3 | 15081.85
IT | 8 | 9 | 18 | 15007.65 | 12863.7 | 15007.65
IT | 8 | 9 | 19 | 14840 | 12720 | 14840
IT | 8 | 9 | 20 | 14813.05 | 12696.9 | 14813.05
IT | 8 | 9 | 21 | 14444.15 | 12380.7 | 14444.15
IT | 8 | 9 | 22 | 14098.35 | 12084.3 | 14098.35
IT | 8 | 9 | 23 | 12628 | 10824 | 12628
IT | 8 | 9 | 24 | 11798.85 | 10113.3 | 11798.85
IT | 8 | 10 | 1 | 11063.85 | 9483.3 | 11063.85
IT | 8 | 10 | 2 | 10573.85 | 9063.3 | 10573.85
IT | 8 | 10 | 3 | 10178.7 | 8724.6 | 10178.7
IT | 8 | 10 | 4 | 10172.4 | 8719.2 | 10172.4
IT | 8 | 10 | 5 | 9991.8 | 8564.4 | 9991.8
IT | 8 | 10 | 6 | 9842.7 | 8436.6 | 9842.7
IT | 8 | 10 | 7 | 10258.15 | 8792.7 | 10258.15
IT | 8 | 10 | 8 | 11014.85 | 9441.3 | 11014.85
IT | 8 | 10 | 9 | 12180 | 10440 | 12180
IT | 8 | 10 | 10 | 12699.75 | 10885.5 | 12699.75
IT | 8 | 10 | 11 | 12755.05 | 10932.9 | 12755.05
IT | 8 | 10 | 12 | 12780.6 | 10954.8 | 12780.6
IT | 8 | 10 | 13 | 12729.5 | 10911 | 12729.5
IT | 8 | 10 | 14 | 12764.5 | 10941 | 12764.5
IT | 8 | 10 | 15 | 12752.95 | 10931.1 | 12752.95
IT | 8 | 10 | 16 | 12598.6 | 10798.8 | 12598.6
IT | 8 | 10 | 17 | 12643.4 | 10837.2 | 12643.4
IT | 8 | 10 | 18 | 12646.2 | 10839.6 | 12646.2
IT | 8 | 10 | 19 | 12695.2 | 10881.6 | 12695.2
IT | 8 | 10 | 20 | 12639.9 | 10834.2 | 12639.9
IT | 8 | 10 | 21 | 12295.15 | 10538.7 | 12295.15
IT | 8 | 10 | 22 | 12180.7 | 10440.6 | 12180.7
IT | 8 | 10 | 23 | 12408.9 | 10636.2 | 12408.9
IT | 8 | 10 | 24 | 11641 | 9978 | 11641
IT | 8 | 11 | 1 | 10763.9 | 9226.2 | 10763.9
IT | 8 | 11 | 2 | 10266.55 | 8799.9 | 10266.55
IT | 8 | 11 | 3 | 10172.4 | 8719.2 | 10172.4
IT | 8 | 11 | 4 | 10143 | 8694 | 10143
IT | 8 | 11 | 5 | 9991.8 | 8564.4 | 9991.8
IT | 8 | 11 | 6 | 9842.7 | 8436.6 | 9842.7
IT | 8 | 11 | 7 | 10308.9 | 8836.2 | 10308.9
IT | 8 | 11 | 8 | 11027.45 | 9452.1 | 11027.45
IT | 8 | 11 | 9 | 12512.15 | 10724.7 | 12512.15
IT | 8 | 11 | 10 | 12699.75 | 10885.5 | 12699.75
IT | 8 | 11 | 11 | 12755.05 | 10932.9 | 12755.05
IT | 8 | 11 | 12 | 12780.6 | 10954.8 | 12780.6
IT | 8 | 11 | 13 | 12729.5 | 10911 | 12729.5
IT | 8 | 11 | 14 | 12783.75 | 10957.5 | 12783.75
IT | 8 | 11 | 15 | 12806.15 | 10976.7 | 12806.15
IT | 8 | 11 | 16 | 12814.55 | 10983.9 | 12814.55
IT | 8 | 11 | 17 | 12811.05 | 10980.9 | 12811.05
IT | 8 | 11 | 18 | 12654.95 | 10847.1 | 12654.95
IT | 8 | 11 | 19 | 12695.2 | 10881.6 | 12695.2
IT | 8 | 11 | 20 | 12639.9 | 10834.2 | 12639.9
IT | 8 | 11 | 21 | 12295.15 | 10538.7 | 12295.15
IT | 8 | 11 | 22 | 12180.7 | 10440.6 | 12180.7
IT | 8 | 11 | 23 | 12774.65 | 10949.7 | 12774.65
IT | 8 | 11 | 24 | 11963 | 10254 | 11963
IT | 8 | 12 | 1 | 11445.35 | 9810.3 | 11445.35
IT | 8 | 12 | 2 | 10950.1 | 9385.8 | 10950.1
IT | 8 | 12 | 3 | 10806.95 | 9263.1 | 10806.95
IT | 8 | 12 | 4 | 10707.55 | 9177.9 | 10707.55
IT | 8 | 12 | 5 | 11151 | 9558 | 11151
IT | 8 | 12 | 6 | 12017.95 | 10301.1 | 12017.95
IT | 8 | 12 | 7 | 13223 | 11334 | 13223
IT | 8 | 12 | 8 | 14307.65 | 12263.7 | 14307.65
IT | 8 | 12 | 9 | 14959 | 12822 | 14959
IT | 8 | 12 | 10 | 15101.45 | 12944.1 | 15101.45
IT | 8 | 12 | 11 | 15281 | 13098 | 15281
IT | 8 | 12 | 12 | 15306.55 | 13119.9 | 15306.55
IT | 8 | 12 | 13 | 15306.55 | 13119.9 | 15306.55
IT | 8 | 12 | 14 | 15211 | 13038 | 15211
IT | 8 | 12 | 15 | 15106.7 | 12948.6 | 15106.7
IT | 8 | 12 | 16 | 15074.5 | 12921 | 15074.5
IT | 8 | 12 | 17 | 15122.45 | 12962.1 | 15122.45
IT | 8 | 12 | 18 | 15090.6 | 12934.8 | 15090.6
IT | 8 | 12 | 19 | 15004.15 | 12860.7 | 15004.15
IT | 8 | 12 | 20 | 14916.65 | 12785.7 | 14916.65
IT | 8 | 12 | 21 | 14661.15 | 12566.7 | 14661.15
IT | 8 | 12 | 22 | 14116.2 | 12099.6 | 14116.2
IT | 8 | 12 | 23 | 12981.5 | 11127 | 12981.5
IT | 8 | 12 | 24 | 12173.7 | 10434.6 | 12173.7
IT | 8 | 13 | 1 | 11531.8 | 9884.4 | 11531.8
IT | 8 | 13 | 2 | 11233.25 | 9628.5 | 11233.25
IT | 8 | 13 | 3 | 10950.1 | 9385.8 | 10950.1
IT | 8 | 13 | 4 | 10871.7 | 9318.6 | 10871.7
IT | 8 | 13 | 5 | 11249 | 9642 | 11249
IT | 8 | 13 | 6 | 12017.95 | 10301.1 | 12017.95
IT | 8 | 13 | 7 | 13223 | 11334 | 13223
IT | 8 | 13 | 8 | 14252 | 12216 | 14252
IT | 8 | 13 | 9 | 14959 | 12822 | 14959
IT | 8 | 13 | 10 | 15207.15 | 13034.7 | 15207.15
IT | 8 | 13 | 11 | 15328.95 | 13139.1 | 15328.95
IT | 8 | 13 | 12 | 15328.25 | 13138.5 | 15328.25
IT | 8 | 13 | 13 | 15400.35 | 13200.3 | 15400.35
IT | 8 | 13 | 14 | 15338.05 | 13146.9 | 15338.05
IT | 8 | 13 | 15 | 15194.55 | 13023.9 | 15194.55
IT | 8 | 13 | 16 | 15162.35 | 12996.3 | 15162.35
IT | 8 | 13 | 17 | 15226.05 | 13050.9 | 15226.05
IT | 8 | 13 | 18 | 15087.45 | 12932.1 | 15087.45
IT | 8 | 13 | 19 | 15078.35 | 12924.3 | 15078.35
IT | 8 | 13 | 20 | 15022.35 | 12876.3 | 15022.35
IT | 8 | 13 | 21 | 14775.95 | 12665.1 | 14775.95
IT | 8 | 13 | 22 | 14248.5 | 12213 | 14248.5
IT | 8 | 13 | 23 | 13455.05 | 11532.9 | 13455.05
IT | 8 | 13 | 24 | 12469.1 | 10687.8 | 12469.1
IT | 8 | 14 | 1 | 11664.8 | 9998.4 | 11664.8
IT | 8 | 14 | 2 | 11319.35 | 9702.3 | 11319.35
IT | 8 | 14 | 3 | 11233.25 | 9628.5 | 11233.25
IT | 8 | 14 | 4 | 11210.15 | 9608.7 | 11210.15
IT | 8 | 14 | 5 | 11398.45 | 9770.1 | 11398.45
IT | 8 | 14 | 6 | 12068 | 10344 | 12068
IT | 8 | 14 | 7 | 13024.2 | 11163.6 | 13024.2
IT | 8 | 14 | 8 | 14095.9 | 12082.2 | 14095.9
IT | 8 | 14 | 9 | 14535.5 | 12459 | 14535.5
IT | 8 | 14 | 10 | 14640.5 | 12549 | 14640.5
IT | 8 | 14 | 11 | 14695.1 | 12595.8 | 14695.1
IT | 8 | 14 | 12 | 14673.05 | 12576.9 | 14673.05
IT | 8 | 14 | 13 | 14673.05 | 12576.9 | 14673.05
IT | 8 | 14 | 14 | 14485.8 | 12416.4 | 14485.8
IT | 8 | 14 | 15 | 14452.9 | 12388.2 | 14452.9
IT | 8 | 14 | 16 | 14430.85 | 12369.3 | 14430.85
IT | 8 | 14 | 17 | 14488.25 | 12418.5 | 14488.25
IT | 8 | 14 | 18 | 14472.85 | 12405.3 | 14472.85
IT | 8 | 14 | 19 | 14366.8 | 12314.4 | 14366.8
IT | 8 | 14 | 20 | 14399 | 12342 | 14399
IT | 8 | 14 | 21 | 14092.4 | 12079.2 | 14092.4
IT | 8 | 14 | 22 | 13664.7 | 11712.6 | 13664.7
IT | 8 | 14 | 23 | 12290.6 | 10534.8 | 12290.6
IT | 8 | 14 | 24 | 11515 | 9870 | 11515
IT | 8 | 15 | 1 | 10838.1 | 9289.8 | 10838.1
IT | 8 | 15 | 2 | 10686.9 | 9160.2 | 10686.9
IT | 8 | 15 | 3 | 10627.75 | 9109.5 | 10627.75
IT | 8 | 15 | 4 | 10648.4 | 9127.2 | 10648.4
IT | 8 | 15 | 5 | 11060.35 | 9480.3 | 11060.35
IT | 8 | 15 | 6 | 11911.55 | 10209.9 | 11911.55
IT | 8 | 15 | 7 | 12895.05 | 11052.9 | 12895.05
IT | 8 | 15 | 8 | 13896.75 | 11911.5 | 13896.75
IT | 8 | 15 | 9 | 14535.5 | 12459 | 14535.5
IT | 8 | 15 | 10 | 14707 | 12606 | 14707
IT | 8 | 15 | 11 | 14997.85 | 12855.3 | 14997.85
IT | 8 | 15 | 12 | 15020.95 | 12875.1 | 15020.95
IT | 8 | 15 | 13 | 15142.75 | 12979.5 | 15142.75
IT | 8 | 15 | 14 | 15071.7 | 12918.6 | 15071.7
IT | 8 | 15 | 15 | 14982.8 | 12842.4 | 14982.8
IT | 8 | 15 | 16 | 14950.25 | 12814.5 | 14950.25
IT | 8 | 15 | 17 | 15007.65 | 12863.7 | 15007.65
IT | 8 | 15 | 18 | 14901.95 | 12773.1 | 14901.95
IT | 8 | 15 | 19 | 14795.2 | 12681.6 | 14795.2
IT | 8 | 15 | 20 | 14522.2 | 12447.6 | 14522.2
IT | 8 | 15 | 21 | 14275.8 | 12236.4 | 14275.8
IT | 8 | 15 | 22 | 13773.55 | 11805.9 | 13773.55
IT | 8 | 15 | 23 | 12290.6 | 10534.8 | 12290.6
IT | 8 | 15 | 24 | 11405.45 | 9776.1 | 11405.45
IT | 8 | 16 | 1 | 10827.95 | 9281.1 | 10827.95
IT | 8 | 16 | 2 | 10663.1 | 9139.8 | 10663.1
IT | 8 | 16 | 3 | 10630.9 | 9112.2 | 10630.9
IT | 8 | 16 | 4 | 10651.2 | 9129.6 | 10651.2
IT | 8 | 16 | 5 | 11069.8 | 9488.4 | 11069.8
IT | 8 | 16 | 6 | 11914.35 | 10212.3 | 11914.35
IT | 8 | 16 | 7 | 12905.2 | 11061.6 | 12905.2
IT | 8 | 16 | 8 | 14035.35 | 12030.3 | 14035.35
IT | 8 | 16 | 9 | 14656.25 | 12562.5 | 14656.25
IT | 8 | 16 | 10 | 14899.85 | 12771.3 | 14899.85
IT | 8 | 16 | 11 | 15043 | 12894 | 15043
IT | 8 | 16 | 12 | 15185.1 | 13015.8 | 15185.1
IT | 8 | 16 | 13 | 15185.1 | 13015.8 | 15185.1
IT | 8 | 16 | 14 | 15071.7 | 12918.6 | 15071.7
IT | 8 | 16 | 15 | 14982.8 | 12842.4 | 14982.8
IT | 8 | 16 | 16 | 14950.25 | 12814.5 | 14950.25
IT | 8 | 16 | 17 | 15007.65 | 12863.7 | 15007.65
IT | 8 | 16 | 18 | 14965.65 | 12827.7 | 14965.65
IT | 8 | 16 | 19 | 14795.2 | 12681.6 | 14795.2
IT | 8 | 16 | 20 | 14558.25 | 12478.5 | 14558.25
IT | 8 | 16 | 21 | 14373.1 | 12319.8 | 14373.1
IT | 8 | 16 | 22 | 13925.45 | 11936.1 | 13925.45
IT | 8 | 16 | 23 | 11972.8 | 10262.4 | 11972.8
IT | 8 | 16 | 24 | 11260.55 | 9651.9 | 11260.55
IT | 8 | 17 | 1 | 10607.1 | 9091.8 | 10607.1
IT | 8 | 17 | 2 | 10080.35 | 8640.3 | 10080.35
IT | 8 | 17 | 3 | 10026.45 | 8594.1 | 10026.45
IT | 8 | 17 | 4 | 9967.3 | 8543.4 | 9967.3
IT | 8 | 17 | 5 | 9933 | 8514 | 9933
IT | 8 | 17 | 6 | 9842.7 | 8436.6 | 9842.7
IT | 8 | 17 | 7 | 10186.05 | 8730.9 | 10186.05
IT | 8 | 17 | 8 | 11014.85 | 9441.3 | 11014.85
IT | 8 | 17 | 9 | 12057.15 | 10334.7 | 12057.15
IT | 8 | 17 | 10 | 12699.75 | 10885.5 | 12699.75
IT | 8 | 17 | 11 | 12699.75 | 10885.5 | 12699.75
IT | 8 | 17 | 12 | 12733 | 10914 | 12733
IT | 8 | 17 | 13 | 12729.5 | 10911 | 12729.5
IT | 8 | 17 | 14 | 12613.65 | 10811.7 | 12613.65
IT | 8 | 17 | 15 | 12752.95 | 10931.1 | 12752.95
IT | 8 | 17 | 16 | 12773.25 | 10948.5 | 12773.25
IT | 8 | 17 | 17 | 12769.4 | 10945.2 | 12769.4
IT | 8 | 17 | 18 | 12646.2 | 10839.6 | 12646.2
IT | 8 | 17 | 19 | 12639.9 | 10834.2 | 12639.9
IT | 8 | 17 | 20 | 12639.9 | 10834.2 | 12639.9
IT | 8 | 17 | 21 | 12302.15 | 10544.7 | 12302.15
IT | 8 | 17 | 22 | 12180.7 | 10440.6 | 12180.7
IT | 8 | 17 | 23 | 12443.2 | 10665.6 | 12443.2
IT | 8 | 17 | 24 | 11481.75 | 9841.5 | 11481.75
IT | 8 | 18 | 1 | 10882.55 | 9327.9 | 10882.55
IT | 8 | 18 | 2 | 10455.55 | 8961.9 | 10455.55
IT | 8 | 18 | 3 | 10172.4 | 8719.2 | 10172.4
IT | 8 | 18 | 4 | 10026.45 | 8594.1 | 10026.45
IT | 8 | 18 | 5 | 9991.8 | 8564.4 | 9991.8
IT | 8 | 18 | 6 | 9842.7 | 8436.6 | 9842.7
IT | 8 | 18 | 7 | 10308.9 | 8836.2 | 10308.9
IT | 8 | 18 | 8 | 11057.9 | 9478.2 | 11057.9
IT | 8 | 18 | 9 | 12512.15 | 10724.7 | 12512.15
IT | 8 | 18 | 10 | 12699.75 | 10885.5 | 12699.75
IT | 8 | 18 | 11 | 12755.05 | 10932.9 | 12755.05
IT | 8 | 18 | 12 | 12780.6 | 10954.8 | 12780.6
IT | 8 | 18 | 13 | 12919.55 | 11073.9 | 12919.55
IT | 8 | 18 | 14 | 12871.25 | 11032.5 | 12871.25
IT | 8 | 18 | 15 | 12814.55 | 10983.9 | 12814.55
IT | 8 | 18 | 16 | 12814.55 | 10983.9 | 12814.55
IT | 8 | 18 | 17 | 12811.05 | 10980.9 | 12811.05
IT | 8 | 18 | 18 | 12654.95 | 10847.1 | 12654.95
IT | 8 | 18 | 19 | 12639.9 | 10834.2 | 12639.9
IT | 8 | 18 | 20 | 12639.9 | 10834.2 | 12639.9
IT | 8 | 18 | 21 | 12735.8 | 10916.4 | 12735.8
IT | 8 | 18 | 22 | 12224.45 | 10478.1 | 12224.45
IT | 8 | 18 | 23 | 13122.55 | 11247.9 | 13122.55
IT | 8 | 18 | 24 | 12173.7 | 10434.6 | 12173.7
IT | 8 | 19 | 1 | 11531.8 | 9884.4 | 11531.8
IT | 8 | 19 | 2 | 11233.25 | 9628.5 | 11233.25
IT | 8 | 19 | 3 | 10950.1 | 9385.8 | 10950.1
IT | 8 | 19 | 4 | 10905.65 | 9347.7 | 10905.65
IT | 8 | 19 | 5 | 11299.4 | 9685.2 | 11299.4
IT | 8 | 19 | 6 | 12052.25 | 10330.5 | 12052.25
IT | 8 | 19 | 7 | 13223 | 11334 | 13223
IT | 8 | 19 | 8 | 14171.5 | 12147 | 14171.5
IT | 8 | 19 | 9 | 14704.2 | 12603.6 | 14704.2
IT | 8 | 19 | 10 | 14997.85 | 12855.3 | 14997.85
IT | 8 | 19 | 11 | 15207.15 | 13034.7 | 15207.15
IT | 8 | 19 | 12 | 15258.95 | 13079.1 | 15258.95
IT | 8 | 19 | 13 | 15258.95 | 13079.1 | 15258.95
IT | 8 | 19 | 14 | 15154.3 | 12989.4 | 15154.3
IT | 8 | 19 | 15 | 14982.8 | 12842.4 | 14982.8
IT | 8 | 19 | 16 | 14950.25 | 12814.5 | 14950.25
IT | 8 | 19 | 17 | 14843.5 | 12723 | 14843.5
IT | 8 | 19 | 18 | 14729.4 | 12625.2 | 14729.4
IT | 8 | 19 | 19 | 14492.45 | 12422.1 | 14492.45
IT | 8 | 19 | 20 | 14510.3 | 12437.4 | 14510.3
IT | 8 | 19 | 21 | 14302.05 | 12258.9 | 14302.05
IT | 8 | 19 | 22 | 13937.7 | 11946.6 | 13937.7
IT | 8 | 19 | 23 | 12525.1 | 10735.8 | 12525.1
IT | 8 | 19 | 24 | 11658.15 | 9992.7 | 11658.15
IT | 8 | 20 | 1 | 11021.5 | 9447 | 11021.5
IT | 8 | 20 | 2 | 10686.9 | 9160.2 | 10686.9
IT | 8 | 20 | 3 | 10676.75 | 9151.5 | 10676.75
IT | 8 | 20 | 4 | 10697.4 | 9169.2 | 10697.4
IT | 8 | 20 | 5 | 11105.15 | 9518.7 | 11105.15
IT | 8 | 20 | 6 | 11914.35 | 10212.3 | 11914.35
IT | 8 | 20 | 7 | 12905.2 | 11061.6 | 12905.2
IT | 8 | 20 | 8 | 14035.35 | 12030.3 | 14035.35
IT | 8 | 20 | 9 | 14601.65 | 12515.7 | 14601.65
IT | 8 | 20 | 10 | 14743.05 | 12636.9 | 14743.05
IT | 8 | 20 | 11 | 14997.85 | 12855.3 | 14997.85
IT | 8 | 20 | 12 | 15142.75 | 12979.5 | 15142.75
IT | 8 | 20 | 13 | 15185.1 | 13015.8 | 15185.1
IT | 8 | 20 | 14 | 15071.7 | 12918.6 | 15071.7
IT | 8 | 20 | 15 | 14982.8 | 12842.4 | 14982.8
IT | 8 | 20 | 16 | 14908.25 | 12778.5 | 14908.25
IT | 8 | 20 | 17 | 14965.65 | 12827.7 | 14965.65
IT | 8 | 20 | 18 | 14798.7 | 12684.6 | 14798.7
IT | 8 | 20 | 19 | 14671.3 | 12575.4 | 14671.3
IT | 8 | 20 | 20 | 14510.3 | 12437.4 | 14510.3
IT | 8 | 20 | 21 | 14270.55 | 12231.9 | 14270.55
IT | 8 | 20 | 22 | 13708.8 | 11750.4 | 13708.8
IT | 8 | 20 | 23 | 12150.25 | 10414.5 | 12150.25
IT | 8 | 20 | 24 | 11381.3 | 9755.4 | 11381.3
IT | 8 | 21 | 1 | 10778.95 | 9239.1 | 10778.95
IT | 8 | 21 | 2 | 10627.75 | 9109.5 | 10627.75
IT | 8 | 21 | 3 | 10553.2 | 9045.6 | 10553.2
IT | 8 | 21 | 4 | 10573.85 | 9063.3 | 10573.85
IT | 8 | 21 | 5 | 11046 | 9468 | 11046
IT | 8 | 21 | 6 | 11907 | 10206 | 11907
IT | 8 | 21 | 7 | 12881.4 | 11041.2 | 12881.4
IT | 8 | 21 | 8 | 13872.6 | 11890.8 | 13872.6
IT | 8 | 21 | 9 | 14535.5 | 12459 | 14535.5
IT | 8 | 21 | 10 | 14707 | 12606 | 14707
IT | 8 | 21 | 11 | 14997.85 | 12855.3 | 14997.85
IT | 8 | 21 | 12 | 15142.75 | 12979.5 | 15142.75
IT | 8 | 21 | 13 | 15185.1 | 13015.8 | 15185.1
IT | 8 | 21 | 14 | 15071.7 | 12918.6 | 15071.7
IT | 8 | 21 | 15 | 14982.8 | 12842.4 | 14982.8
IT | 8 | 21 | 16 | 14950.25 | 12814.5 | 14950.25
IT | 8 | 21 | 17 | 15007.65 | 12863.7 | 15007.65
IT | 8 | 21 | 18 | 14965.65 | 12827.7 | 14965.65
IT | 8 | 21 | 19 | 14795.2 | 12681.6 | 14795.2
IT | 8 | 21 | 20 | 14510.3 | 12437.4 | 14510.3
IT | 8 | 21 | 21 | 14218.05 | 12186.9 | 14218.05
IT | 8 | 21 | 22 | 13502.65 | 11573.7 | 13502.65
IT | 8 | 21 | 23 | 12126.45 | 10394.1 | 12126.45
IT | 8 | 21 | 24 | 11346.3 | 9725.4 | 11346.3
IT | 8 | 22 | 1 | 10769.5 | 9231 | 10769.5
IT | 8 | 22 | 2 | 10626.35 | 9108.3 | 10626.35
IT | 8 | 22 | 3 | 10553.2 | 9045.6 | 10553.2
IT | 8 | 22 | 4 | 10563 | 9054 | 10563
IT | 8 | 22 | 5 | 11046 | 9468 | 11046
IT | 8 | 22 | 6 | 11904.55 | 10203.9 | 11904.55
IT | 8 | 22 | 7 | 12878.25 | 11038.5 | 12878.25
IT | 8 | 22 | 8 | 13872.6 | 11890.8 | 13872.6
IT | 8 | 22 | 9 | 14535.5 | 12459 | 14535.5
IT | 8 | 22 | 10 | 14717.5 | 12615 | 14717.5
IT | 8 | 22 | 11 | 15043 | 12894 | 15043
IT | 8 | 22 | 12 | 15142.75 | 12979.5 | 15142.75
IT | 8 | 22 | 13 | 15185.1 | 13015.8 | 15185.1
IT | 8 | 22 | 14 | 15071.7 | 12918.6 | 15071.7
IT | 8 | 22 | 15 | 15056.65 | 12905.7 | 15056.65
IT | 8 | 22 | 16 | 15024.45 | 12878.1 | 15024.45
IT | 8 | 22 | 17 | 15007.65 | 12863.7 | 15007.65
IT | 8 | 22 | 18 | 14965.65 | 12827.7 | 14965.65
IT | 8 | 22 | 19 | 14795.2 | 12681.6 | 14795.2
IT | 8 | 22 | 20 | 14522.2 | 12447.6 | 14522.2
IT | 8 | 22 | 21 | 14302.05 | 12258.9 | 14302.05
IT | 8 | 22 | 22 | 13839 | 11862 | 13839
IT | 8 | 22 | 23 | 12365.15 | 10598.7 | 12365.15
IT | 8 | 22 | 24 | 11559.45 | 9908.1 | 11559.45
IT | 8 | 23 | 1 | 10838.1 | 9289.8 | 10838.1
IT | 8 | 23 | 2 | 10686.9 | 9160.2 | 10686.9
IT | 8 | 23 | 3 | 10676.75 | 9151.5 | 10676.75
IT | 8 | 23 | 4 | 10683.4 | 9157.2 | 10683.4
IT | 8 | 23 | 5 | 11069.8 | 9488.4 | 11069.8
IT | 8 | 23 | 6 | 11914.35 | 10212.3 | 11914.35
IT | 8 | 23 | 7 | 12924.1 | 11077.8 | 12924.1
IT | 8 | 23 | 8 | 13931.75 | 11941.5 | 13931.75
IT | 8 | 23 | 9 | 14656.25 | 12562.5 | 14656.25
IT | 8 | 23 | 10 | 14899.85 | 12771.3 | 14899.85
IT | 8 | 23 | 11 | 15043 | 12894 | 15043
IT | 8 | 23 | 12 | 15185.1 | 13015.8 | 15185.1
IT | 8 | 23 | 13 | 15185.1 | 13015.8 | 15185.1
IT | 8 | 23 | 14 | 15071.7 | 12918.6 | 15071.7
IT | 8 | 23 | 15 | 15056.65 | 12905.7 | 15056.65
IT | 8 | 23 | 16 | 14983.5 | 12843 | 14983.5
IT | 8 | 23 | 17 | 15007.65 | 12863.7 | 15007.65
IT | 8 | 23 | 18 | 14965.65 | 12827.7 | 14965.65
IT | 8 | 23 | 19 | 14795.2 | 12681.6 | 14795.2
IT | 8 | 23 | 20 | 14522.2 | 12447.6 | 14522.2
IT | 8 | 23 | 21 | 14378.35 | 12324.3 | 14378.35
IT | 8 | 23 | 22 | 13937.7 | 11946.6 | 13937.7
IT | 8 | 23 | 23 | 12124.7 | 10392.6 | 12124.7
IT | 8 | 23 | 24 | 11337.55 | 9717.9 | 11337.55
IT | 8 | 24 | 1 | 10647 | 9126 | 10647
IT | 8 | 24 | 2 | 10226.65 | 8765.7 | 10226.65
IT | 8 | 24 | 3 | 10172.4 | 8719.2 | 10172.4
IT | 8 | 24 | 4 | 10172.4 | 8719.2 | 10172.4
IT | 8 | 24 | 5 | 10013.85 | 8583.3 | 10013.85
IT | 8 | 24 | 6 | 9842.7 | 8436.6 | 9842.7
IT | 8 | 24 | 7 | 10180.1 | 8725.8 | 10180.1
IT | 8 | 24 | 8 | 10886.4 | 9331.2 | 10886.4
IT | 8 | 24 | 9 | 12057.15 | 10334.7 | 12057.15
IT | 8 | 24 | 10 | 12623.1 | 10819.8 | 12623.1
IT | 8 | 24 | 11 | 12699.75 | 10885.5 | 12699.75
IT | 8 | 24 | 12 | 12677.7 | 10866.6 | 12677.7
IT | 8 | 24 | 13 | 12626.25 | 10822.5 | 12626.25
IT | 8 | 24 | 14 | 12549.6 | 10756.8 | 12549.6
IT | 8 | 24 | 15 | 12534.2 | 10743.6 | 12534.2
IT | 8 | 24 | 16 | 12534.2 | 10743.6 | 12534.2
IT | 8 | 24 | 17 | 12502.7 | 10716.6 | 12502.7
IT | 8 | 24 | 18 | 12156.9 | 10420.2 | 12156.9
IT | 8 | 24 | 19 | 12153.4 | 10417.2 | 12153.4
IT | 8 | 24 | 20 | 12155.5 | 10419 | 12155.5
IT | 8 | 24 | 21 | 12106.15 | 10376.7 | 12106.15
IT | 8 | 24 | 22 | 11904.55 | 10203.9 | 11904.55
IT | 8 | 24 | 23 | 11821.25 | 10132.5 | 11821.25
IT | 8 | 24 | 24 | 11111.45 | 9524.1 | 11111.45
IT | 8 | 25 | 1 | 10382.75 | 8899.5 | 10382.75
IT | 8 | 25 | 2 | 10021.55 | 8589.9 | 10021.55
IT | 8 | 25 | 3 | 9932.3 | 8513.4 | 9932.3
IT | 8 | 25 | 4 | 9925.3 | 8507.4 | 9925.3
IT | 8 | 25 | 5 | 9877.7 | 8466.6 | 9877.7
IT | 8 | 25 | 6 | 9746.1 | 8353.8 | 9746.1
IT | 8 | 25 | 7 | 10099.25 | 8656.5 | 10099.25
IT | 8 | 25 | 8 | 10778.25 | 9238.5 | 10778.25
IT | 8 | 25 | 9 | 11875.85 | 10179.3 | 11875.85
IT | 8 | 25 | 10 | 12191.9 | 10450.2 | 12191.9
IT | 8 | 25 | 11 | 12197.15 | 10454.7 | 12197.15
IT | 8 | 25 | 12 | 12218.5 | 10473 | 12218.5
IT | 8 | 25 | 13 | 12185.6 | 10444.8 | 12185.6
IT | 8 | 25 | 14 | 12108.6 | 10378.8 | 12108.6
IT | 8 | 25 | 15 | 12202.05 | 10458.9 | 12202.05
IT | 8 | 25 | 16 | 12093.2 | 10365.6 | 12093.2
IT | 8 | 25 | 17 | 12138.35 | 10404.3 | 12138.35
IT | 8 | 25 | 18 | 12156.9 | 10420.2 | 12156.9
IT | 8 | 25 | 19 | 12153.4 | 10417.2 | 12153.4
IT | 8 | 25 | 20 | 12038.95 | 10319.1 | 12038.95
IT | 8 | 25 | 21 | 12088.65 | 10361.7 | 12088.65
IT | 8 | 25 | 22 | 11782.4 | 10099.2 | 11782.4
IT | 8 | 25 | 23 | 11971.05 | 10260.9 | 11971.05
IT | 8 | 25 | 24 | 11240.95 | 9635.1 | 11240.95
IT | 8 | 26 | 1 | 10777.55 | 9237.9 | 10777.55
IT | 8 | 26 | 2 | 10611.3 | 9095.4 | 10611.3
IT | 8 | 26 | 3 | 10542.7 | 9036.6 | 10542.7
IT | 8 | 26 | 4 | 10563 | 9054 | 10563
IT | 8 | 26 | 5 | 11035.15 | 9458.7 | 11035.15
IT | 8 | 26 | 6 | 11841.9 | 10150.2 | 11841.9
IT | 8 | 26 | 7 | 12857.95 | 11021.1 | 12857.95
IT | 8 | 26 | 8 | 13767.25 | 11800.5 | 13767.25
IT | 8 | 26 | 9 | 14222.25 | 12190.5 | 14222.25
IT | 8 | 26 | 10 | 14277.9 | 12238.2 | 14277.9
IT | 8 | 26 | 11 | 14521.85 | 12447.3 | 14521.85
IT | 8 | 26 | 12 | 14607.95 | 12521.1 | 14607.95
IT | 8 | 26 | 13 | 14658.35 | 12564.3 | 14658.35
IT | 8 | 26 | 14 | 14559.65 | 12479.7 | 14559.65
IT | 8 | 26 | 15 | 14470.75 | 12403.5 | 14470.75
IT | 8 | 26 | 16 | 14438.55 | 12375.9 | 14438.55
IT | 8 | 26 | 17 | 14481.25 | 12412.5 | 14481.25
IT | 8 | 26 | 18 | 14472.85 | 12405.3 | 14472.85
IT | 8 | 26 | 19 | 14343.7 | 12294.6 | 14343.7
IT | 8 | 26 | 20 | 14206.5 | 12177 | 14206.5
IT | 8 | 26 | 21 | 13866.65 | 11885.7 | 13866.65
IT | 8 | 26 | 22 | 13259.05 | 11364.9 | 13259.05
IT | 8 | 26 | 23 | 11919.95 | 10217.1 | 11919.95
IT | 8 | 26 | 24 | 11225.9 | 9622.2 | 11225.9
IT | 8 | 27 | 1 | 10719.8 | 9188.4 | 10719.8
IT | 8 | 27 | 2 | 10553.2 | 9045.6 | 10553.2
IT | 8 | 27 | 3 | 10456.25 | 8962.5 | 10456.25
IT | 8 | 27 | 4 | 10476.55 | 8979.9 | 10476.55
IT | 8 | 27 | 5 | 10962 | 9396 | 10962
IT | 8 | 27 | 6 | 11807.25 | 10120.5 | 11807.25
IT | 8 | 27 | 7 | 12808.6 | 10978.8 | 12808.6
IT | 8 | 27 | 8 | 13764.45 | 11798.1 | 13764.45
IT | 8 | 27 | 9 | 14212.1 | 12181.8 | 14212.1
IT | 8 | 27 | 10 | 14271.95 | 12233.1 | 14271.95
IT | 8 | 27 | 11 | 14441 | 12378 | 14441
IT | 8 | 27 | 12 | 14458.85 | 12393.3 | 14458.85
IT | 8 | 27 | 13 | 14552.3 | 12473.4 | 14552.3
IT | 8 | 27 | 14 | 14485.8 | 12416.4 | 14485.8
IT | 8 | 27 | 15 | 14447.65 | 12383.7 | 14447.65
IT | 8 | 27 | 16 | 14415.45 | 12356.1 | 14415.45
IT | 8 | 27 | 17 | 14472.85 | 12405.3 | 14472.85
IT | 8 | 27 | 18 | 14255.5 | 12219 | 14255.5
IT | 8 | 27 | 19 | 14218.05 | 12186.9 | 14218.05
IT | 8 | 27 | 20 | 14180.25 | 12154.5 | 14180.25
IT | 8 | 27 | 21 | 13849.85 | 11871.3 | 13849.85
IT | 8 | 27 | 22 | 13259.05 | 11364.9 | 13259.05
IT | 8 | 27 | 23 | 11971.05 | 10260.9 | 11971.05
IT | 8 | 27 | 24 | 11225.9 | 9622.2 | 11225.9
IT | 8 | 28 | 1 | 10719.8 | 9188.4 | 10719.8
IT | 8 | 28 | 2 | 10542.7 | 9036.6 | 10542.7
IT | 8 | 28 | 3 | 10456.25 | 8962.5 | 10456.25
IT | 8 | 28 | 4 | 10456.95 | 8963.1 | 10456.95
IT | 8 | 28 | 5 | 10938.9 | 9376.2 | 10938.9
IT | 8 | 28 | 6 | 11784.15 | 10100.7 | 11784.15
IT | 8 | 28 | 7 | 12808.6 | 10978.8 | 12808.6
IT | 8 | 28 | 8 | 13776.7 | 11808.6 | 13776.7
IT | 8 | 28 | 9 | 14239.05 | 12204.9 | 14239.05
IT | 8 | 28 | 10 | 14476 | 12408 | 14476
IT | 8 | 28 | 11 | 14695.1 | 12595.8 | 14695.1
IT | 8 | 28 | 12 | 14906.5 | 12777 | 14906.5
IT | 8 | 28 | 13 | 14975.8 | 12836.4 | 14975.8
IT | 8 | 28 | 14 | 14862.4 | 12739.2 | 14862.4
IT | 8 | 28 | 15 | 14818.65 | 12701.7 | 14818.65
IT | 8 | 28 | 16 | 14786.45 | 12674.1 | 14786.45
IT | 8 | 28 | 17 | 14843.5 | 12723 | 14843.5
IT | 8 | 28 | 18 | 14798.7 | 12684.6 | 14798.7
IT | 8 | 28 | 19 | 14469.35 | 12402.3 | 14469.35
IT | 8 | 28 | 20 | 14361.9 | 12310.2 | 14361.9
IT | 8 | 28 | 21 | 13983.2 | 11985.6 | 13983.2
IT | 8 | 28 | 22 | 13502.65 | 11573.7 | 13502.65
IT | 8 | 28 | 23 | 12140.1 | 10405.8 | 12140.1
IT | 8 | 28 | 24 | 11395.3 | 9767.4 | 11395.3
IT | 8 | 29 | 1 | 10781.75 | 9241.5 | 10781.75
IT | 8 | 29 | 2 | 10618.3 | 9101.4 | 10618.3
IT | 8 | 29 | 3 | 10611.65 | 9095.7 | 10611.65
IT | 8 | 29 | 4 | 10589.25 | 9076.5 | 10589.25
IT | 8 | 29 | 5 | 11046 | 9468 | 11046
IT | 8 | 29 | 6 | 11891.25 | 10192.5 | 11891.25
IT | 8 | 29 | 7 | 12864.6 | 11026.8 | 12864.6
IT | 8 | 29 | 8 | 13779.5 | 11811 | 13779.5
IT | 8 | 29 | 9 | 14239.05 | 12204.9 | 14239.05
IT | 8 | 29 | 10 | 14326.9 | 12280.2 | 14326.9
IT | 8 | 29 | 11 | 14574.35 | 12492.3 | 14574.35
IT | 8 | 29 | 12 | 14658.35 | 12564.3 | 14658.35
IT | 8 | 29 | 13 | 14684.95 | 12587.1 | 14684.95
IT | 8 | 29 | 14 | 14607.25 | 12520.5 | 14607.25
IT | 8 | 29 | 15 | 14773.5 | 12663 | 14773.5
IT | 8 | 29 | 16 | 14741.3 | 12635.4 | 14741.3
IT | 8 | 29 | 17 | 14675.15 | 12578.7 | 14675.15
IT | 8 | 29 | 18 | 14481.25 | 12412.5 | 14481.25
IT | 8 | 29 | 19 | 14469.35 | 12402.3 | 14469.35
IT | 8 | 29 | 20 | 14332.15 | 12284.7 | 14332.15
IT | 8 | 29 | 21 | 13983.2 | 11985.6 | 13983.2
IT | 8 | 29 | 22 | 13458.9 | 11536.2 | 13458.9
IT | 8 | 29 | 23 | 12140.1 | 10405.8 | 12140.1
IT | 8 | 29 | 24 | 11349.1 | 9727.8 | 11349.1
IT | 8 | 30 | 1 | 10814.3 | 9269.4 | 10814.3
IT | 8 | 30 | 2 | 10627.75 | 9109.5 | 10627.75
IT | 8 | 30 | 3 | 10611.65 | 9095.7 | 10611.65
IT | 8 | 30 | 4 | 10631.6 | 9112.8 | 10631.6
IT | 8 | 30 | 5 | 11077.85 | 9495.3 | 11077.85
IT | 8 | 30 | 6 | 11904.55 | 10203.9 | 11904.55
IT | 8 | 30 | 7 | 12878.25 | 11038.5 | 12878.25
IT | 8 | 30 | 8 | 13803.3 | 11831.4 | 13803.3
IT | 8 | 30 | 9 | 14365.05 | 12312.9 | 14365.05
IT | 8 | 30 | 10 | 14521.85 | 12447.3 | 14521.85
IT | 8 | 30 | 11 | 14680.75 | 12583.5 | 14680.75
IT | 8 | 30 | 12 | 14684.95 | 12587.1 | 14684.95
IT | 8 | 30 | 13 | 14975.8 | 12836.4 | 14975.8
IT | 8 | 30 | 14 | 14862.4 | 12739.2 | 14862.4
IT | 8 | 30 | 15 | 14773.5 | 12663 | 14773.5
IT | 8 | 30 | 16 | 14741.3 | 12635.4 | 14741.3
IT | 8 | 30 | 17 | 14798.7 | 12684.6 | 14798.7
IT | 8 | 30 | 18 | 14495.95 | 12425.1 | 14495.95
IT | 8 | 30 | 19 | 14397.95 | 12341.1 | 14397.95
IT | 8 | 30 | 20 | 14399 | 12342 | 14399
IT | 8 | 30 | 21 | 13936.3 | 11945.4 | 13936.3
IT | 8 | 30 | 22 | 13502.65 | 11573.7 | 13502.65
IT | 8 | 30 | 23 | 11762.45 | 10082.1 | 11762.45
IT | 8 | 30 | 24 | 11016.95 | 9443.1 | 11016.95
IT | 8 | 31 | 1 | 10347.4 | 8869.2 | 10347.4
IT | 8 | 31 | 2 | 9963.45 | 8540.1 | 9963.45
IT | 8 | 31 | 3 | 9852.15 | 8444.7 | 9852.15
IT | 8 | 31 | 4 | 9841.65 | 8435.7 | 9841.65
IT | 8 | 31 | 5 | 9820.3 | 8417.4 | 9820.3
IT | 8 | 31 | 6 | 9707.25 | 8320.5 | 9707.25
IT | 8 | 31 | 7 | 10095.05 | 8652.9 | 10095.05
IT | 8 | 31 | 8 | 10778.25 | 9238.5 | 10778.25
IT | 8 | 31 | 9 | 11955.65 | 10247.7 | 11955.65
IT | 8 | 31 | 10 | 12240.55 | 10491.9 | 12240.55
IT | 8 | 31 | 11 | 12623.1 | 10819.8 | 12623.1
IT | 8 | 31 | 12 | 12677.7 | 10866.6 | 12677.7
IT | 8 | 31 | 13 | 12626.25 | 10822.5 | 12626.25
IT | 8 | 31 | 14 | 12549.6 | 10756.8 | 12549.6
IT | 8 | 31 | 15 | 12534.2 | 10743.6 | 12534.2
IT | 8 | 31 | 16 | 12534.2 | 10743.6 | 12534.2
IT | 8 | 31 | 17 | 12579 | 10782 | 12579
IT | 8 | 31 | 18 | 12590.55 | 10791.9 | 12590.55
IT | 8 | 31 | 19 | 12198.9 | 10456.2 | 12198.9
IT | 8 | 31 | 20 | 12156.55 | 10419.9 | 12156.55
IT | 8 | 31 | 21 | 12106.15 | 10376.7 | 12106.15
IT | 8 | 31 | 22 | 11825.45 | 10136.1 | 11825.45
IT | 8 | 31 | 23 | 11819.85 | 10131.3 | 11819.85
IT | 8 | 31 | 24 | 11158.35 | 9564.3 | 11158.35
IT | 9 | 1 | 1 | 10488.8 | 8990.4 | 10488.8
IT | 9 | 1 | 2 | 10106.6 | 8662.8 | 10106.6
IT | 9 | 1 | 3 | 10060.4 | 8623.2 | 10060.4
IT | 9 | 1 | 4 | 10029.95 | 8597.1 | 10029.95
IT | 9 | 1 | 5 | 9998.1 | 8569.8 | 9998.1
IT | 9 | 1 | 6 | 9874.55 | 8463.9 | 9874.55
IT | 9 | 1 | 7 | 10227.7 | 8766.6 | 10227.7
IT | 9 | 1 | 8 | 10871.7 | 9318.6 | 10871.7
IT | 9 | 1 | 9 | 11898.95 | 10199.1 | 11898.95
IT | 9 | 1 | 10 | 12118.75 | 10387.5 | 12118.75
IT | 9 | 1 | 11 | 12346.6 | 10582.8 | 12346.6
IT | 9 | 1 | 12 | 12324.2 | 10563.6 | 12324.2
IT | 9 | 1 | 13 | 12273.1 | 10519.8 | 12273.1
IT | 9 | 1 | 14 | 12196.1 | 10453.8 | 12196.1
IT | 9 | 1 | 15 | 12236.35 | 10488.3 | 12236.35
IT | 9 | 1 | 16 | 12181.05 | 10440.9 | 12181.05
IT | 9 | 1 | 17 | 12225.85 | 10479.3 | 12225.85
IT | 9 | 1 | 18 | 12237.4 | 10489.2 | 12237.4
IT | 9 | 1 | 19 | 12104.05 | 10374.9 | 12104.05
IT | 9 | 1 | 20 | 12111.05 | 10380.9 | 12111.05
IT | 9 | 1 | 21 | 12133.8 | 10400.4 | 12133.8
IT | 9 | 1 | 22 | 12064.5 | 10341 | 12064.5
IT | 9 | 1 | 23 | 12380.55 | 10611.9 | 12380.55
IT | 9 | 1 | 24 | 11561.9 | 9910.2 | 11561.9
IT | 9 | 2 | 1 | 10874.85 | 9321.3 | 10874.85
IT | 9 | 2 | 2 | 10709.65 | 9179.7 | 10709.65
IT | 9 | 2 | 3 | 10709.65 | 9179.7 | 10709.65
IT | 9 | 2 | 4 | 10710 | 9180 | 10710
IT | 9 | 2 | 5 | 11131.4 | 9541.2 | 11131.4
IT | 9 | 2 | 6 | 11984.35 | 10272.3 | 11984.35
IT | 9 | 2 | 7 | 12965.05 | 11112.9 | 12965.05
IT | 9 | 2 | 8 | 13864.2 | 11883.6 | 13864.2
IT | 9 | 2 | 9 | 14332.15 | 12284.7 | 14332.15
IT | 9 | 2 | 10 | 14464.45 | 12398.1 | 14464.45
IT | 9 | 2 | 11 | 14586.95 | 12503.1 | 14586.95
IT | 9 | 2 | 12 | 14631.75 | 12541.5 | 14631.75
IT | 9 | 2 | 13 | 14676.9 | 12580.2 | 14676.9
IT | 9 | 2 | 14 | 14621.6 | 12532.8 | 14621.6
IT | 9 | 2 | 15 | 14596.4 | 12511.2 | 14596.4
IT | 9 | 2 | 16 | 14596.4 | 12511.2 | 14596.4
IT | 9 | 2 | 17 | 14653.8 | 12560.4 | 14653.8
IT | 9 | 2 | 18 | 14486.85 | 12417.3 | 14486.85
IT | 9 | 2 | 19 | 14450.8 | 12386.4 | 14450.8
IT | 9 | 2 | 20 | 14374.85 | 12321.3 | 14374.85
IT | 9 | 2 | 21 | 14158.2 | 12135.6 | 14158.2
IT | 9 | 2 | 22 | 13620.95 | 11675.1 | 13620.95
IT | 9 | 2 | 23 | 12138.35 | 10404.3 | 12138.35
IT | 9 | 2 | 24 | 11428.2 | 9795.6 | 11428.2
IT | 9 | 3 | 1 | 10825.85 | 9279.3 | 10825.85
IT | 9 | 3 | 2 | 10673.25 | 9148.5 | 10673.25
IT | 9 | 3 | 3 | 10589.25 | 9076.5 | 10589.25
IT | 9 | 3 | 4 | 10538.15 | 9032.7 | 10538.15
IT | 9 | 3 | 5 | 11023.6 | 9448.8 | 11023.6
IT | 9 | 3 | 6 | 11894.05 | 10194.9 | 11894.05
IT | 9 | 3 | 7 | 12944.75 | 11095.5 | 12944.75
IT | 9 | 3 | 8 | 13864.2 | 11883.6 | 13864.2
IT | 9 | 3 | 9 | 14350.35 | 12300.3 | 14350.35
IT | 9 | 3 | 10 | 14576.1 | 12493.8 | 14576.1
IT | 9 | 3 | 11 | 14757.4 | 12649.2 | 14757.4
IT | 9 | 3 | 12 | 14840.7 | 12720.6 | 14840.7
IT | 9 | 3 | 13 | 14914.9 | 12784.2 | 14914.9
IT | 9 | 3 | 14 | 14786.1 | 12673.8 | 14786.1
IT | 9 | 3 | 15 | 14697.2 | 12597.6 | 14697.2
IT | 9 | 3 | 16 | 14697.2 | 12597.6 | 14697.2
IT | 9 | 3 | 17 | 14754.6 | 12646.8 | 14754.6
IT | 9 | 3 | 18 | 14695.8 | 12596.4 | 14695.8
IT | 9 | 3 | 19 | 14528.5 | 12453 | 14528.5
IT | 9 | 3 | 20 | 14384.3 | 12329.4 | 14384.3
IT | 9 | 3 | 21 | 14184.1 | 12157.8 | 14184.1
IT | 9 | 3 | 22 | 13776 | 11808 | 13776
IT | 9 | 3 | 23 | 12148.5 | 10413 | 12148.5
IT | 9 | 3 | 24 | 11441.85 | 9807.3 | 11441.85
IT | 9 | 4 | 1 | 10860.85 | 9309.3 | 10860.85
IT | 9 | 4 | 2 | 10674.65 | 9149.7 | 10674.65
IT | 9 | 4 | 3 | 10665.2 | 9141.6 | 10665.2
IT | 9 | 4 | 4 | 10693.2 | 9165.6 | 10693.2
IT | 9 | 4 | 5 | 11107.6 | 9520.8 | 11107.6
IT | 9 | 4 | 6 | 11977.7 | 10266.6 | 11977.7
IT | 9 | 4 | 7 | 12965.05 | 11112.9 | 12965.05
IT | 9 | 4 | 8 | 13950.3 | 11957.4 | 13950.3
IT | 9 | 4 | 9 | 14487.9 | 12418.2 | 14487.9
IT | 9 | 4 | 10 | 14586.95 | 12503.1 | 14586.95
IT | 9 | 4 | 11 | 14820.75 | 12703.5 | 14820.75
IT | 9 | 4 | 12 | 14840.7 | 12720.6 | 14840.7
IT | 9 | 4 | 13 | 14914.9 | 12784.2 | 14914.9
IT | 9 | 4 | 14 | 14801.5 | 12687 | 14801.5
IT | 9 | 4 | 15 | 14697.2 | 12597.6 | 14697.2
IT | 9 | 4 | 16 | 14697.2 | 12597.6 | 14697.2
IT | 9 | 4 | 17 | 14770 | 12660 | 14770
IT | 9 | 4 | 18 | 14653.8 | 12560.4 | 14653.8
IT | 9 | 4 | 19 | 14486.5 | 12417 | 14486.5
IT | 9 | 4 | 20 | 14376.6 | 12322.8 | 14376.6
IT | 9 | 4 | 21 | 14182 | 12156 | 14182
IT | 9 | 4 | 22 | 13885.2 | 11901.6 | 13885.2
IT | 9 | 4 | 23 | 12281.85 | 10527.3 | 12281.85
IT | 9 | 4 | 24 | 11561.9 | 9910.2 | 11561.9
IT | 9 | 5 | 1 | 10884.65 | 9329.7 | 10884.65
IT | 9 | 5 | 2 | 10723.65 | 9191.7 | 10723.65
IT | 9 | 5 | 3 | 10677.45 | 9152.1 | 10677.45
IT | 9 | 5 | 4 | 10710 | 9180 | 10710
IT | 9 | 5 | 5 | 11121.95 | 9533.1 | 11121.95
IT | 9 | 5 | 6 | 11998 | 10284 | 11998
IT | 9 | 5 | 7 | 12981.85 | 11127.3 | 12981.85
IT | 9 | 5 | 8 | 13950.3 | 11957.4 | 13950.3
IT | 9 | 5 | 9 | 14487.9 | 12418.2 | 14487.9
IT | 9 | 5 | 10 | 14586.95 | 12503.1 | 14586.95
IT | 9 | 5 | 11 | 14757.4 | 12649.2 | 14757.4
IT | 9 | 5 | 12 | 14840.7 | 12720.6 | 14840.7
IT | 9 | 5 | 13 | 14840.7 | 12720.6 | 14840.7
IT | 9 | 5 | 14 | 14801.5 | 12687 | 14801.5
IT | 9 | 5 | 15 | 14697.2 | 12597.6 | 14697.2
IT | 9 | 5 | 16 | 14697.2 | 12597.6 | 14697.2
IT | 9 | 5 | 17 | 14770 | 12660 | 14770
IT | 9 | 5 | 18 | 14653.8 | 12560.4 | 14653.8
IT | 9 | 5 | 19 | 14441 | 12378 | 14441
IT | 9 | 5 | 20 | 14384.3 | 12329.4 | 14384.3
IT | 9 | 5 | 21 | 14213.15 | 12182.7 | 14213.15
IT | 9 | 5 | 22 | 13919.5 | 11931 | 13919.5
IT | 9 | 5 | 23 | 12380.55 | 10611.9 | 12380.55
IT | 9 | 5 | 24 | 11657.1 | 9991.8 | 11657.1
IT | 9 | 6 | 1 | 10955 | 9390 | 10955
IT | 9 | 6 | 2 | 10733.8 | 9200.4 | 10733.8
IT | 9 | 6 | 3 | 10709.65 | 9179.7 | 10709.65
IT | 9 | 6 | 4 | 10710 | 9180 | 10710
IT | 9 | 6 | 5 | 11121.95 | 9533.1 | 11121.95
IT | 9 | 6 | 6 | 11984.35 | 10272.3 | 11984.35
IT | 9 | 6 | 7 | 12967.85 | 11115.3 | 12967.85
IT | 9 | 6 | 8 | 13950.3 | 11957.4 | 13950.3
IT | 9 | 6 | 9 | 14487.9 | 12418.2 | 14487.9
IT | 9 | 6 | 10 | 14561.75 | 12481.5 | 14561.75
IT | 9 | 6 | 11 | 14757.4 | 12649.2 | 14757.4
IT | 9 | 6 | 12 | 14840.7 | 12720.6 | 14840.7
IT | 9 | 6 | 13 | 14914.9 | 12784.2 | 14914.9
IT | 9 | 6 | 14 | 14801.5 | 12687 | 14801.5
IT | 9 | 6 | 15 | 14712.6 | 12610.8 | 14712.6
IT | 9 | 6 | 16 | 14712.6 | 12610.8 | 14712.6
IT | 9 | 6 | 17 | 14770 | 12660 | 14770
IT | 9 | 6 | 18 | 14695.8 | 12596.4 | 14695.8
IT | 9 | 6 | 19 | 14450.8 | 12386.4 | 14450.8
IT | 9 | 6 | 20 | 14369.6 | 12316.8 | 14369.6
IT | 9 | 6 | 21 | 14276.15 | 12236.7 | 14276.15
IT | 9 | 6 | 22 | 13931.4 | 11941.2 | 13931.4
IT | 9 | 6 | 23 | 12374.6 | 10606.8 | 12374.6
IT | 9 | 6 | 24 | 11521.3 | 9875.4 | 11521.3
IT | 9 | 7 | 1 | 10763.55 | 9225.9 | 10763.55
IT | 9 | 7 | 2 | 10286.5 | 8817 | 10286.5
IT | 9 | 7 | 3 | 10087.7 | 8646.6 | 10087.7
IT | 9 | 7 | 4 | 10087.7 | 8646.6 | 10087.7
IT | 9 | 7 | 5 | 10053.05 | 8616.9 | 10053.05
IT | 9 | 7 | 6 | 9912.35 | 8496.3 | 9912.35
IT | 9 | 7 | 7 | 10230.85 | 8769.3 | 10230.85
IT | 9 | 7 | 8 | 10943.8 | 9380.4 | 10943.8
IT | 9 | 7 | 9 | 11898.95 | 10199.1 | 11898.95
IT | 9 | 7 | 10 | 12118.75 | 10387.5 | 12118.75
IT | 9 | 7 | 11 | 12346.6 | 10582.8 | 12346.6
IT | 9 | 7 | 12 | 12324.2 | 10563.6 | 12324.2
IT | 9 | 7 | 13 | 12273.1 | 10519.8 | 12273.1
IT | 9 | 7 | 14 | 12196.1 | 10453.8 | 12196.1
IT | 9 | 7 | 15 | 12236.35 | 10488.3 | 12236.35
IT | 9 | 7 | 16 | 12236.35 | 10488.3 | 12236.35
IT | 9 | 7 | 17 | 12225.85 | 10479.3 | 12225.85
IT | 9 | 7 | 18 | 12237.4 | 10489.2 | 12237.4
IT | 9 | 7 | 19 | 12260.15 | 10508.7 | 12260.15
IT | 9 | 7 | 20 | 12104.05 | 10374.9 | 12104.05
IT | 9 | 7 | 21 | 12207.3 | 10463.4 | 12207.3
IT | 9 | 7 | 22 | 12148.5 | 10413 | 12148.5
IT | 9 | 7 | 23 | 12570.25 | 10774.5 | 12570.25
IT | 9 | 7 | 24 | 11689.3 | 10019.4 | 11689.3
IT | 9 | 8 | 1 | 11103.4 | 9517.2 | 11103.4
IT | 9 | 8 | 2 | 10628.1 | 9109.8 | 10628.1
IT | 9 | 8 | 3 | 10415.3 | 8927.4 | 10415.3
IT | 9 | 8 | 4 | 10304.7 | 8832.6 | 10304.7
IT | 9 | 8 | 5 | 10231.9 | 8770.2 | 10231.9
IT | 9 | 8 | 6 | 9966.6 | 8542.8 | 9966.6
IT | 9 | 8 | 7 | 10248.35 | 8784.3 | 10248.35
IT | 9 | 8 | 8 | 10870.65 | 9317.7 | 10870.65
IT | 9 | 8 | 9 | 11858.7 | 10164.6 | 11858.7
IT | 9 | 8 | 10 | 12100.55 | 10371.9 | 12100.55
IT | 9 | 8 | 11 | 12118.75 | 10387.5 | 12118.75
IT | 9 | 8 | 12 | 12324.2 | 10563.6 | 12324.2
IT | 9 | 8 | 13 | 12273.1 | 10519.8 | 12273.1
IT | 9 | 8 | 14 | 12196.1 | 10453.8 | 12196.1
IT | 9 | 8 | 15 | 12181.05 | 10440.9 | 12181.05
IT | 9 | 8 | 16 | 12181.05 | 10440.9 | 12181.05
IT | 9 | 8 | 17 | 12225.85 | 10479.3 | 12225.85
IT | 9 | 8 | 18 | 12009.9 | 10294.2 | 12009.9
IT | 9 | 8 | 19 | 12070.1 | 10345.8 | 12070.1
IT | 9 | 8 | 20 | 12069.05 | 10344.9 | 12069.05
IT | 9 | 8 | 21 | 12148.15 | 10412.7 | 12148.15
IT | 9 | 8 | 22 | 12064.5 | 10341 | 12064.5
IT | 9 | 8 | 23 | 12380.55 | 10611.9 | 12380.55
IT | 9 | 8 | 24 | 11561.9 | 9910.2 | 11561.9
IT | 9 | 9 | 1 | 10906.7 | 9348.6 | 10906.7
IT | 9 | 9 | 2 | 10723.65 | 9191.7 | 10723.65
IT | 9 | 9 | 3 | 10674.65 | 9149.7 | 10674.65
IT | 9 | 9 | 4 | 10693.2 | 9165.6 | 10693.2
IT | 9 | 9 | 5 | 11132.8 | 9542.4 | 11132.8
IT | 9 | 9 | 6 | 11984.35 | 10272.3 | 11984.35
IT | 9 | 9 | 7 | 12965.05 | 11112.9 | 12965.05
IT | 9 | 9 | 8 | 13864.2 | 11883.6 | 13864.2
IT | 9 | 9 | 9 | 14310.45 | 12266.1 | 14310.45
IT | 9 | 9 | 10 | 14379.4 | 12325.2 | 14379.4
IT | 9 | 9 | 11 | 14653.8 | 12560.4 | 14653.8
IT | 9 | 9 | 12 | 14631.75 | 12541.5 | 14631.75
IT | 9 | 9 | 13 | 14676.9 | 12580.2 | 14676.9
IT | 9 | 9 | 14 | 14685.3 | 12587.4 | 14685.3
IT | 9 | 9 | 15 | 14596.4 | 12511.2 | 14596.4
IT | 9 | 9 | 16 | 14429.45 | 12368.1 | 14429.45
IT | 9 | 9 | 17 | 14486.85 | 12417.3 | 14486.85
IT | 9 | 9 | 18 | 14444.85 | 12381.3 | 14444.85
IT | 9 | 9 | 19 | 14414.75 | 12355.5 | 14414.75
IT | 9 | 9 | 20 | 14280.35 | 12240.3 | 14280.35
IT | 9 | 9 | 21 | 14158.2 | 12135.6 | 14158.2
IT | 9 | 9 | 22 | 13710.55 | 11751.9 | 13710.55
IT | 9 | 9 | 23 | 12138.35 | 10404.3 | 12138.35
IT | 9 | 9 | 24 | 11428.2 | 9795.6 | 11428.2
IT | 9 | 10 | 1 | 10825.85 | 9279.3 | 10825.85
IT | 9 | 10 | 2 | 10657.85 | 9135.3 | 10657.85
IT | 9 | 10 | 3 | 10589.25 | 9076.5 | 10589.25
IT | 9 | 10 | 4 | 10624.6 | 9106.8 | 10624.6
IT | 9 | 10 | 5 | 11096.75 | 9511.5 | 11096.75
IT | 9 | 10 | 6 | 11928.35 | 10224.3 | 11928.35
IT | 9 | 10 | 7 | 12944.75 | 11095.5 | 12944.75
IT | 9 | 10 | 8 | 13837.25 | 11860.5 | 13837.25
IT | 9 | 10 | 9 | 14292.25 | 12250.5 | 14292.25
IT | 9 | 10 | 10 | 14331.1 | 12283.8 | 14331.1
IT | 9 | 10 | 11 | 14374.15 | 12320.7 | 14374.15
IT | 9 | 10 | 12 | 14397.95 | 12341.1 | 14397.95
IT | 9 | 10 | 13 | 14442.4 | 12379.2 | 14442.4
IT | 9 | 10 | 14 | 14375.9 | 12322.2 | 14375.9
IT | 9 | 10 | 15 | 14337.75 | 12289.5 | 14337.75
IT | 9 | 10 | 16 | 14337.75 | 12289.5 | 14337.75
IT | 9 | 10 | 17 | 14332.15 | 12284.7 | 14332.15
IT | 9 | 10 | 18 | 14300.3 | 12257.4 | 14300.3
IT | 9 | 10 | 19 | 14348.6 | 12298.8 | 14348.6
IT | 9 | 10 | 20 | 14237.65 | 12203.7 | 14237.65
IT | 9 | 10 | 21 | 13939.8 | 11948.4 | 13939.8
IT | 9 | 10 | 22 | 13377.35 | 11466.3 | 13377.35
IT | 9 | 10 | 23 | 11969.3 | 10259.4 | 11969.3
IT | 9 | 10 | 24 | 11287.85 | 9675.3 | 11287.85
IT | 9 | 11 | 1 | 10740.45 | 9206.1 | 10740.45
IT | 9 | 11 | 2 | 10483.2 | 8985.6 | 10483.2
IT | 9 | 11 | 3 | 10480.05 | 8982.9 | 10480.05
IT | 9 | 11 | 4 | 10515.05 | 9012.9 | 10515.05
IT | 9 | 11 | 5 | 11000.5 | 9429 | 11000.5
IT | 9 | 11 | 6 | 11870.95 | 10175.1 | 11870.95
IT | 9 | 11 | 7 | 12837.65 | 11003.7 | 12837.65
IT | 9 | 11 | 8 | 13808.55 | 11835.9 | 13808.55
IT | 9 | 11 | 9 | 14282.45 | 12242.1 | 14282.45
IT | 9 | 11 | 10 | 14331.1 | 12283.8 | 14331.1
IT | 9 | 11 | 11 | 14339.5 | 12291 | 14339.5
IT | 9 | 11 | 12 | 14357.35 | 12306.3 | 14357.35
IT | 9 | 11 | 13 | 14442.4 | 12379.2 | 14442.4
IT | 9 | 11 | 14 | 14375.9 | 12322.2 | 14375.9
IT | 9 | 11 | 15 | 14337.75 | 12289.5 | 14337.75
IT | 9 | 11 | 16 | 14337.75 | 12289.5 | 14337.75
IT | 9 | 11 | 17 | 14332.15 | 12284.7 | 14332.15
IT | 9 | 11 | 18 | 14291.9 | 12250.2 | 14291.9
IT | 9 | 11 | 19 | 14329.35 | 12282.3 | 14329.35
IT | 9 | 11 | 20 | 14210.7 | 12180.6 | 14210.7
IT | 9 | 11 | 21 | 13913.55 | 11925.9 | 13913.55
IT | 9 | 11 | 22 | 13357.75 | 11449.5 | 13357.75
IT | 9 | 11 | 23 | 11764.2 | 10083.6 | 11764.2
IT | 9 | 11 | 24 | 11096.4 | 9511.2 | 11096.4
IT | 9 | 12 | 1 | 10630.9 | 9112.2 | 10630.9
IT | 9 | 12 | 2 | 10480.05 | 8982.9 | 10480.05
IT | 9 | 12 | 3 | 10480.05 | 8982.9 | 10480.05
IT | 9 | 12 | 4 | 10515.05 | 9012.9 | 10515.05
IT | 9 | 12 | 5 | 11000.5 | 9429 | 11000.5
IT | 9 | 12 | 6 | 11870.95 | 10175.1 | 11870.95
IT | 9 | 12 | 7 | 12837.65 | 11003.7 | 12837.65
IT | 9 | 12 | 8 | 13741 | 11778 | 13741
IT | 9 | 12 | 9 | 14256.2 | 12219.6 | 14256.2
IT | 9 | 12 | 10 | 14311.15 | 12266.7 | 14311.15
IT | 9 | 12 | 11 | 14321.3 | 12275.4 | 14321.3
IT | 9 | 12 | 12 | 14309.05 | 12264.9 | 14309.05
IT | 9 | 12 | 13 | 14299.6 | 12256.8 | 14299.6
IT | 9 | 12 | 14 | 14300.3 | 12257.4 | 14300.3
IT | 9 | 12 | 15 | 14337.75 | 12289.5 | 14337.75
IT | 9 | 12 | 16 | 14337.75 | 12289.5 | 14337.75
IT | 9 | 12 | 17 | 14332.15 | 12284.7 | 14332.15
IT | 9 | 12 | 18 | 14282.45 | 12242.1 | 14282.45
IT | 9 | 12 | 19 | 14329.35 | 12282.3 | 14329.35
IT | 9 | 12 | 20 | 14227.5 | 12195 | 14227.5
IT | 9 | 12 | 21 | 13913.55 | 11925.9 | 13913.55
IT | 9 | 12 | 22 | 13357.75 | 11449.5 | 13357.75
IT | 9 | 12 | 23 | 11764.2 | 10083.6 | 11764.2
IT | 9 | 12 | 24 | 11096.4 | 9511.2 | 11096.4
IT | 9 | 13 | 1 | 10630.9 | 9112.2 | 10630.9
IT | 9 | 13 | 2 | 10480.05 | 8982.9 | 10480.05
IT | 9 | 13 | 3 | 10480.05 | 8982.9 | 10480.05
IT | 9 | 13 | 4 | 10515.05 | 9012.9 | 10515.05
IT | 9 | 13 | 5 | 11000.5 | 9429 | 11000.5
IT | 9 | 13 | 6 | 11870.95 | 10175.1 | 11870.95
IT | 9 | 13 | 7 | 12837.65 | 11003.7 | 12837.65
IT | 9 | 13 | 8 | 13741 | 11778 | 13741
IT | 9 | 13 | 9 | 14256.2 | 12219.6 | 14256.2
IT | 9 | 13 | 10 | 14321.3 | 12275.4 | 14321.3
IT | 9 | 13 | 11 | 14339.5 | 12291 | 14339.5
IT | 9 | 13 | 12 | 14385.35 | 12330.3 | 14385.35
IT | 9 | 13 | 13 | 14442.4 | 12379.2 | 14442.4
IT | 9 | 13 | 14 | 14421.75 | 12361.5 | 14421.75
IT | 9 | 13 | 15 | 14347.2 | 12297.6 | 14347.2
IT | 9 | 13 | 16 | 14347.2 | 12297.6 | 14347.2
IT | 9 | 13 | 17 | 14396.9 | 12340.2 | 14396.9
IT | 9 | 13 | 18 | 14300.3 | 12257.4 | 14300.3
IT | 9 | 13 | 19 | 14348.6 | 12298.8 | 14348.6
IT | 9 | 13 | 20 | 14237.65 | 12203.7 | 14237.65
IT | 9 | 13 | 21 | 13923 | 11934 | 13923
IT | 9 | 13 | 22 | 13357.75 | 11449.5 | 13357.75
IT | 9 | 13 | 23 | 11506.25 | 9862.5 | 11506.25
IT | 9 | 13 | 24 | 10856.65 | 9305.7 | 10856.65
IT | 9 | 14 | 1 | 10259.2 | 8793.6 | 10259.2
IT | 9 | 14 | 2 | 9912 | 8496 | 9912
IT | 9 | 14 | 3 | 9858.1 | 8449.8 | 9858.1
IT | 9 | 14 | 4 | 9858.1 | 8449.8 | 9858.1
IT | 9 | 14 | 5 | 9836.4 | 8431.2 | 9836.4
IT | 9 | 14 | 6 | 9731.4 | 8341.2 | 9731.4
IT | 9 | 14 | 7 | 10049.9 | 8614.2 | 10049.9
IT | 9 | 14 | 8 | 10757.95 | 9221.1 | 10757.95
IT | 9 | 14 | 9 | 11825.1 | 10135.8 | 11825.1
IT | 9 | 14 | 10 | 12025.3 | 10307.4 | 12025.3
IT | 9 | 14 | 11 | 12025.3 | 10307.4 | 12025.3
IT | 9 | 14 | 12 | 12056.1 | 10333.8 | 12056.1
IT | 9 | 14 | 13 | 12027.05 | 10308.9 | 12027.05
IT | 9 | 14 | 14 | 11968.6 | 10258.8 | 11968.6
IT | 9 | 14 | 15 | 11960.2 | 10251.6 | 11960.2
IT | 9 | 14 | 16 | 11960.2 | 10251.6 | 11960.2
IT | 9 | 14 | 17 | 12005 | 10290 | 12005
IT | 9 | 14 | 18 | 11971.75 | 10261.5 | 11971.75
IT | 9 | 14 | 19 | 12081.3 | 10355.4 | 12081.3
IT | 9 | 14 | 20 | 12081.3 | 10355.4 | 12081.3
IT | 9 | 14 | 21 | 12050.85 | 10329.3 | 12050.85
IT | 9 | 14 | 22 | 11667.25 | 10000.5 | 11667.25
IT | 9 | 14 | 23 | 11611.6 | 9952.8 | 11611.6
IT | 9 | 14 | 24 | 10971.1 | 9403.8 | 10971.1
IT | 9 | 15 | 1 | 10373.65 | 8891.7 | 10373.65
IT | 9 | 15 | 2 | 10026.45 | 8594.1 | 10026.45
IT | 9 | 15 | 3 | 9913.4 | 8497.2 | 9913.4
IT | 9 | 15 | 4 | 9893.45 | 8480.1 | 9893.45
IT | 9 | 15 | 5 | 9871.75 | 8461.5 | 9871.75
IT | 9 | 15 | 6 | 9731.4 | 8341.2 | 9731.4
IT | 9 | 15 | 7 | 10085.25 | 8644.5 | 10085.25
IT | 9 | 15 | 8 | 10812.9 | 9268.2 | 10812.9
IT | 9 | 15 | 9 | 11821.95 | 10133.1 | 11821.95
IT | 9 | 15 | 10 | 12023.55 | 10305.9 | 12023.55
IT | 9 | 15 | 11 | 12023.55 | 10305.9 | 12023.55
IT | 9 | 15 | 12 | 12001.5 | 10287 | 12001.5
IT | 9 | 15 | 13 | 11950.4 | 10243.2 | 11950.4
IT | 9 | 15 | 14 | 11940.6 | 10234.8 | 11940.6
IT | 9 | 15 | 15 | 11940.6 | 10234.8 | 11940.6
IT | 9 | 15 | 16 | 11925.9 | 10222.2 | 11925.9
IT | 9 | 15 | 17 | 11949.35 | 10242.3 | 11949.35
IT | 9 | 15 | 18 | 11960.9 | 10252.2 | 11960.9
IT | 9 | 15 | 19 | 12070.1 | 10345.8 | 12070.1
IT | 9 | 15 | 20 | 12070.1 | 10345.8 | 12070.1
IT | 9 | 15 | 21 | 12030.55 | 10311.9 | 12030.55
IT | 9 | 15 | 22 | 11639.95 | 9977.1 | 11639.95
IT | 9 | 15 | 23 | 11761.05 | 10080.9 | 11761.05
IT | 9 | 15 | 24 | 11096.4 | 9511.2 | 11096.4
IT | 9 | 16 | 1 | 10630.9 | 9112.2 | 10630.9
IT | 9 | 16 | 2 | 10480.05 | 8982.9 | 10480.05
IT | 9 | 16 | 3 | 10480.05 | 8982.9 | 10480.05
IT | 9 | 16 | 4 | 10515.05 | 9012.9 | 10515.05
IT | 9 | 16 | 5 | 11000.5 | 9429 | 11000.5
IT | 9 | 16 | 6 | 11870.95 | 10175.1 | 11870.95
IT | 9 | 16 | 7 | 12837.65 | 11003.7 | 12837.65
IT | 9 | 16 | 8 | 13741 | 11778 | 13741
IT | 9 | 16 | 9 | 14256.2 | 12219.6 | 14256.2
IT | 9 | 16 | 10 | 14284.9 | 12244.2 | 14284.9
IT | 9 | 16 | 11 | 14297.5 | 12255 | 14297.5
IT | 9 | 16 | 12 | 14299.25 | 12256.5 | 14299.25
IT | 9 | 16 | 13 | 14309.05 | 12264.9 | 14309.05
IT | 9 | 16 | 14 | 14281.4 | 12241.2 | 14281.4
IT | 9 | 16 | 15 | 14258.65 | 12221.7 | 14258.65
IT | 9 | 16 | 16 | 14253.4 | 12217.2 | 14253.4
IT | 9 | 16 | 17 | 14291.9 | 12250.2 | 14291.9
IT | 9 | 16 | 18 | 14262.85 | 12225.3 | 14262.85
IT | 9 | 16 | 19 | 14302.75 | 12259.5 | 14302.75
IT | 9 | 16 | 20 | 14201.25 | 12172.5 | 14201.25
IT | 9 | 16 | 21 | 13913.55 | 11925.9 | 13913.55
IT | 9 | 16 | 22 | 13357.75 | 11449.5 | 13357.75
IT | 9 | 16 | 23 | 11783.8 | 10100.4 | 11783.8
IT | 9 | 16 | 24 | 11119.5 | 9531 | 11119.5
IT | 9 | 17 | 1 | 10634.4 | 9115.2 | 10634.4
IT | 9 | 17 | 2 | 10480.05 | 8982.9 | 10480.05
IT | 9 | 17 | 3 | 10480.05 | 8982.9 | 10480.05
IT | 9 | 17 | 4 | 10515.05 | 9012.9 | 10515.05
IT | 9 | 17 | 5 | 11000.5 | 9429 | 11000.5
IT | 9 | 17 | 6 | 11870.95 | 10175.1 | 11870.95
IT | 9 | 17 | 7 | 12837.65 | 11003.7 | 12837.65
IT | 9 | 17 | 8 | 13808.55 | 11835.9 | 13808.55
IT | 9 | 17 | 9 | 14282.45 | 12242.1 | 14282.45
IT | 9 | 17 | 10 | 14321.3 | 12275.4 | 14321.3
IT | 9 | 17 | 11 | 14331.1 | 12283.8 | 14331.1
IT | 9 | 17 | 12 | 14317.1 | 12271.8 | 14317.1
IT | 9 | 17 | 13 | 14339.15 | 12290.7 | 14339.15
IT | 9 | 17 | 14 | 14300.3 | 12257.4 | 14300.3
IT | 9 | 17 | 15 | 14267.05 | 12228.9 | 14267.05
IT | 9 | 17 | 16 | 14261.8 | 12224.4 | 14261.8
IT | 9 | 17 | 17 | 14291.9 | 12250.2 | 14291.9
IT | 9 | 17 | 18 | 14262.85 | 12225.3 | 14262.85
IT | 9 | 17 | 19 | 14293.3 | 12251.4 | 14293.3
IT | 9 | 17 | 20 | 14201.25 | 12172.5 | 14201.25
IT | 9 | 17 | 21 | 13913.55 | 11925.9 | 13913.55
IT | 9 | 17 | 22 | 13353.9 | 11446.2 | 13353.9
IT | 9 | 17 | 23 | 11761.05 | 10080.9 | 11761.05
IT | 9 | 17 | 24 | 11096.4 | 9511.2 | 11096.4
IT | 9 | 18 | 1 | 10630.9 | 9112.2 | 10630.9
IT | 9 | 18 | 2 | 10480.05 | 8982.9 | 10480.05
IT | 9 | 18 | 3 | 10480.05 | 8982.9 | 10480.05
IT | 9 | 18 | 4 | 10515.05 | 9012.9 | 10515.05
IT | 9 | 18 | 5 | 11000.5 | 9429 | 11000.5
IT | 9 | 18 | 6 | 11870.95 | 10175.1 | 11870.95
IT | 9 | 18 | 7 | 12837.65 | 11003.7 | 12837.65
IT | 9 | 18 | 8 | 13741 | 11778 | 13741
IT | 9 | 18 | 9 | 14256.2 | 12219.6 | 14256.2
IT | 9 | 18 | 10 | 14284.9 | 12244.2 | 14284.9
IT | 9 | 18 | 11 | 14311.15 | 12266.7 | 14311.15
IT | 9 | 18 | 12 | 14299.25 | 12256.5 | 14299.25
IT | 9 | 18 | 13 | 14309.05 | 12264.9 | 14309.05
IT | 9 | 18 | 14 | 14281.4 | 12241.2 | 14281.4
IT | 9 | 18 | 15 | 14258.65 | 12221.7 | 14258.65
IT | 9 | 18 | 16 | 14253.4 | 12217.2 | 14253.4
IT | 9 | 18 | 17 | 14291.9 | 12250.2 | 14291.9
IT | 9 | 18 | 18 | 14249.2 | 12213.6 | 14249.2
IT | 9 | 18 | 19 | 14293.3 | 12251.4 | 14293.3
IT | 9 | 18 | 20 | 14201.25 | 12172.5 | 14201.25
IT | 9 | 18 | 21 | 13913.55 | 11925.9 | 13913.55
IT | 9 | 18 | 22 | 13357.75 | 11449.5 | 13357.75
IT | 9 | 18 | 23 | 11761.05 | 10080.9 | 11761.05
IT | 9 | 18 | 24 | 11096.4 | 9511.2 | 11096.4
IT | 9 | 19 | 1 | 10630.9 | 9112.2 | 10630.9
IT | 9 | 19 | 2 | 10480.05 | 8982.9 | 10480.05
IT | 9 | 19 | 3 | 10480.05 | 8982.9 | 10480.05
IT | 9 | 19 | 4 | 10515.05 | 9012.9 | 10515.05
IT | 9 | 19 | 5 | 11000.5 | 9429 | 11000.5
IT | 9 | 19 | 6 | 11870.95 | 10175.1 | 11870.95
IT | 9 | 19 | 7 | 12837.65 | 11003.7 | 12837.65
IT | 9 | 19 | 8 | 13741 | 11778 | 13741
IT | 9 | 19 | 9 | 14265.65 | 12227.7 | 14265.65
IT | 9 | 19 | 10 | 14331.1 | 12283.8 | 14331.1
IT | 9 | 19 | 11 | 14374.15 | 12320.7 | 14374.15
IT | 9 | 19 | 12 | 14494.9 | 12424.2 | 14494.9
IT | 9 | 19 | 13 | 14554.05 | 12474.9 | 14554.05
IT | 9 | 19 | 14 | 14440.65 | 12377.7 | 14440.65
IT | 9 | 19 | 15 | 14351.75 | 12301.5 | 14351.75
IT | 9 | 19 | 16 | 14347.2 | 12297.6 | 14347.2
IT | 9 | 19 | 17 | 14396.9 | 12340.2 | 14396.9
IT | 9 | 19 | 18 | 14291.9 | 12250.2 | 14291.9
IT | 9 | 19 | 19 | 14329.35 | 12282.3 | 14329.35
IT | 9 | 19 | 20 | 14213.85 | 12183.3 | 14213.85
IT | 9 | 19 | 21 | 13913.55 | 11925.9 | 13913.55
IT | 9 | 19 | 22 | 13357.75 | 11449.5 | 13357.75
IT | 9 | 19 | 23 | 11783.8 | 10100.4 | 11783.8
IT | 9 | 19 | 24 | 11099.9 | 9514.2 | 11099.9
IT | 9 | 20 | 1 | 10630.9 | 9112.2 | 10630.9
IT | 9 | 20 | 2 | 10480.05 | 8982.9 | 10480.05
IT | 9 | 20 | 3 | 10480.05 | 8982.9 | 10480.05
IT | 9 | 20 | 4 | 10515.05 | 9012.9 | 10515.05
IT | 9 | 20 | 5 | 11000.5 | 9429 | 11000.5
IT | 9 | 20 | 6 | 11870.95 | 10175.1 | 11870.95
IT | 9 | 20 | 7 | 12837.65 | 11003.7 | 12837.65
IT | 9 | 20 | 8 | 13741 | 11778 | 13741
IT | 9 | 20 | 9 | 14256.2 | 12219.6 | 14256.2
IT | 9 | 20 | 10 | 14297.5 | 12255 | 14297.5
IT | 9 | 20 | 11 | 14331.1 | 12283.8 | 14331.1
IT | 9 | 20 | 12 | 14352.1 | 12301.8 | 14352.1
IT | 9 | 20 | 13 | 14442.4 | 12379.2 | 14442.4
IT | 9 | 20 | 14 | 14428.4 | 12367.2 | 14428.4
IT | 9 | 20 | 15 | 14332.85 | 12285.3 | 14332.85
IT | 9 | 20 | 16 | 14339.5 | 12291 | 14339.5
IT | 9 | 20 | 17 | 14395.15 | 12338.7 | 14395.15
IT | 9 | 20 | 18 | 14291.9 | 12250.2 | 14291.9
IT | 9 | 20 | 19 | 14329.35 | 12282.3 | 14329.35
IT | 9 | 20 | 20 | 14213.85 | 12183.3 | 14213.85
IT | 9 | 20 | 21 | 13913.55 | 11925.9 | 13913.55
IT | 9 | 20 | 22 | 13357.75 | 11449.5 | 13357.75
IT | 9 | 20 | 23 | 11525.85 | 9879.3 | 11525.85
IT | 9 | 20 | 24 | 10892 | 9336 | 10892
IT | 9 | 21 | 1 | 10294.55 | 8823.9 | 10294.55
IT | 9 | 21 | 2 | 9912 | 8496 | 9912
IT | 9 | 21 | 3 | 9858.1 | 8449.8 | 9858.1
IT | 9 | 21 | 4 | 9858.1 | 8449.8 | 9858.1
IT | 9 | 21 | 5 | 9836.4 | 8431.2 | 9836.4
IT | 9 | 21 | 6 | 9731.4 | 8341.2 | 9731.4
IT | 9 | 21 | 7 | 10049.9 | 8614.2 | 10049.9
IT | 9 | 21 | 8 | 10793.3 | 9251.4 | 10793.3
IT | 9 | 21 | 9 | 11825.1 | 10135.8 | 11825.1
IT | 9 | 21 | 10 | 12025.3 | 10307.4 | 12025.3
IT | 9 | 21 | 11 | 12060.3 | 10337.4 | 12060.3
IT | 9 | 21 | 12 | 12078.15 | 10352.7 | 12078.15
IT | 9 | 21 | 13 | 12045.25 | 10324.5 | 12045.25
IT | 9 | 21 | 14 | 11968.6 | 10258.8 | 11968.6
IT | 9 | 21 | 15 | 12062.05 | 10338.9 | 12062.05
IT | 9 | 21 | 16 | 11953.2 | 10245.6 | 11953.2
IT | 9 | 21 | 17 | 11998.35 | 10284.3 | 11998.35
IT | 9 | 21 | 18 | 11972.45 | 10262.1 | 11972.45
IT | 9 | 21 | 19 | 12081.3 | 10355.4 | 12081.3
IT | 9 | 21 | 20 | 12072.9 | 10348.2 | 12072.9
IT | 9 | 21 | 21 | 12047.7 | 10326.6 | 12047.7
IT | 9 | 21 | 22 | 11657.45 | 9992.1 | 11657.45
IT | 9 | 21 | 23 | 11585.35 | 9930.3 | 11585.35
IT | 9 | 21 | 24 | 10943.1 | 9379.8 | 10943.1
IT | 9 | 22 | 1 | 10345.65 | 8867.7 | 10345.65
IT | 9 | 22 | 2 | 9998.45 | 8570.1 | 9998.45
IT | 9 | 22 | 3 | 9893.45 | 8480.1 | 9893.45
IT | 9 | 22 | 4 | 9893.45 | 8480.1 | 9893.45
IT | 9 | 22 | 5 | 9871.75 | 8461.5 | 9871.75
IT | 9 | 22 | 6 | 9766.75 | 8371.5 | 9766.75
IT | 9 | 22 | 7 | 10085.25 | 8644.5 | 10085.25
IT | 9 | 22 | 8 | 10816.05 | 9270.9 | 10816.05
IT | 9 | 22 | 9 | 11825.1 | 10135.8 | 11825.1
IT | 9 | 22 | 10 | 12026.7 | 10308.6 | 12026.7
IT | 9 | 22 | 11 | 12025.3 | 10307.4 | 12025.3
IT | 9 | 22 | 12 | 12038.25 | 10318.5 | 12038.25
IT | 9 | 22 | 13 | 12027.05 | 10308.9 | 12027.05
IT | 9 | 22 | 14 | 11975.6 | 10264.8 | 11975.6
IT | 9 | 22 | 15 | 11960.2 | 10251.6 | 11960.2
IT | 9 | 22 | 16 | 11960.2 | 10251.6 | 11960.2
IT | 9 | 22 | 17 | 12005 | 10290 | 12005
IT | 9 | 22 | 18 | 11971.75 | 10261.5 | 11971.75
IT | 9 | 22 | 19 | 12072.9 | 10348.2 | 12072.9
IT | 9 | 22 | 20 | 12070.1 | 10345.8 | 12070.1
IT | 9 | 22 | 21 | 12030.55 | 10311.9 | 12030.55
IT | 9 | 22 | 22 | 11639.95 | 9977.1 | 11639.95
IT | 9 | 22 | 23 | 11761.05 | 10080.9 | 11761.05
IT | 9 | 22 | 24 | 11096.4 | 9511.2 | 11096.4
IT | 9 | 23 | 1 | 10630.9 | 9112.2 | 10630.9
IT | 9 | 23 | 2 | 10480.05 | 8982.9 | 10480.05
IT | 9 | 23 | 3 | 10480.05 | 8982.9 | 10480.05
IT | 9 | 23 | 4 | 10515.05 | 9012.9 | 10515.05
IT | 9 | 23 | 5 | 11000.5 | 9429 | 11000.5
IT | 9 | 23 | 6 | 11870.95 | 10175.1 | 11870.95
IT | 9 | 23 | 7 | 12837.65 | 11003.7 | 12837.65
IT | 9 | 23 | 8 | 13741 | 11778 | 13741
IT | 9 | 23 | 9 | 14256.2 | 12219.6 | 14256.2
IT | 9 | 23 | 10 | 14297.5 | 12255 | 14297.5
IT | 9 | 23 | 11 | 14331.1 | 12283.8 | 14331.1
IT | 9 | 23 | 12 | 14357.35 | 12306.3 | 14357.35
IT | 9 | 23 | 13 | 14442.4 | 12379.2 | 14442.4
IT | 9 | 23 | 14 | 14436.1 | 12373.8 | 14436.1
IT | 9 | 23 | 15 | 14351.75 | 12301.5 | 14351.75
IT | 9 | 23 | 16 | 14351.75 | 12301.5 | 14351.75
IT | 9 | 23 | 17 | 14404.6 | 12346.8 | 14404.6
IT | 9 | 23 | 18 | 14300.3 | 12257.4 | 14300.3
IT | 9 | 23 | 19 | 14329.35 | 12282.3 | 14329.35
IT | 9 | 23 | 20 | 14227.5 | 12195 | 14227.5
IT | 9 | 23 | 21 | 13913.55 | 11925.9 | 13913.55
IT | 9 | 23 | 22 | 13357.75 | 11449.5 | 13357.75
IT | 9 | 23 | 23 | 11783.8 | 10100.4 | 11783.8
IT | 9 | 23 | 24 | 11096.4 | 9511.2 | 11096.4
IT | 9 | 24 | 1 | 10630.9 | 9112.2 | 10630.9
IT | 9 | 24 | 2 | 10480.05 | 8982.9 | 10480.05
IT | 9 | 24 | 3 | 10480.05 | 8982.9 | 10480.05
IT | 9 | 24 | 4 | 10515.05 | 9012.9 | 10515.05
IT | 9 | 24 | 5 | 11000.5 | 9429 | 11000.5
IT | 9 | 24 | 6 | 11870.95 | 10175.1 | 11870.95
IT | 9 | 24 | 7 | 12837.65 | 11003.7 | 12837.65
IT | 9 | 24 | 8 | 13741 | 11778 | 13741
IT | 9 | 24 | 9 | 14265.65 | 12227.7 | 14265.65
IT | 9 | 24 | 10 | 14321.3 | 12275.4 | 14321.3
IT | 9 | 24 | 11 | 14339.5 | 12291 | 14339.5
IT | 9 | 24 | 12 | 14442.4 | 12379.2 | 14442.4
IT | 9 | 24 | 13 | 14535.15 | 12458.7 | 14535.15
IT | 9 | 24 | 14 | 14440.65 | 12377.7 | 14440.65
IT | 9 | 24 | 15 | 14387.45 | 12332.1 | 14387.45
IT | 9 | 24 | 16 | 14351.75 | 12301.5 | 14351.75
IT | 9 | 24 | 17 | 14396.9 | 12340.2 | 14396.9
IT | 9 | 24 | 18 | 14291.9 | 12250.2 | 14291.9
IT | 9 | 24 | 19 | 14329.35 | 12282.3 | 14329.35
IT | 9 | 24 | 20 | 14237.65 | 12203.7 | 14237.65
IT | 9 | 24 | 21 | 13925.8 | 11936.4 | 13925.8
IT | 9 | 24 | 22 | 13367.9 | 11458.2 | 13367.9
IT | 9 | 24 | 23 | 11856.6 | 10162.8 | 11856.6
IT | 9 | 24 | 24 | 11153.8 | 9560.4 | 11153.8
IT | 9 | 25 | 1 | 10654 | 9132 | 10654
IT | 9 | 25 | 2 | 10483.2 | 8985.6 | 10483.2
IT | 9 | 25 | 3 | 10480.05 | 8982.9 | 10480.05
IT | 9 | 25 | 4 | 10515.05 | 9012.9 | 10515.05
IT | 9 | 25 | 5 | 11000.5 | 9429 | 11000.5
IT | 9 | 25 | 6 | 11870.95 | 10175.1 | 11870.95
IT | 9 | 25 | 7 | 12837.65 | 11003.7 | 12837.65
IT | 9 | 25 | 8 | 13764.1 | 11797.8 | 13764.1
IT | 9 | 25 | 9 | 14265.65 | 12227.7 | 14265.65
IT | 9 | 25 | 10 | 14311.15 | 12266.7 | 14311.15
IT | 9 | 25 | 11 | 14331.1 | 12283.8 | 14331.1
IT | 9 | 25 | 12 | 14299.6 | 12256.8 | 14299.6
IT | 9 | 25 | 13 | 14339.15 | 12290.7 | 14339.15
IT | 9 | 25 | 14 | 14300.3 | 12257.4 | 14300.3
IT | 9 | 25 | 15 | 14267.4 | 12229.2 | 14267.4
IT | 9 | 25 | 16 | 14267.4 | 12229.2 | 14267.4
IT | 9 | 25 | 17 | 14301 | 12258 | 14301
IT | 9 | 25 | 18 | 14291.9 | 12250.2 | 14291.9
IT | 9 | 25 | 19 | 14329.35 | 12282.3 | 14329.35
IT | 9 | 25 | 20 | 14237.65 | 12203.7 | 14237.65
IT | 9 | 25 | 21 | 13939.8 | 11948.4 | 13939.8
IT | 9 | 25 | 22 | 13401.15 | 11486.7 | 13401.15
IT | 9 | 25 | 23 | 11962.65 | 10253.7 | 11962.65
IT | 9 | 25 | 24 | 11203.15 | 9602.7 | 11203.15
IT | 9 | 26 | 1 | 10688.3 | 9161.4 | 10688.3
IT | 9 | 26 | 2 | 10483.2 | 8985.6 | 10483.2
IT | 9 | 26 | 3 | 10480.05 | 8982.9 | 10480.05
IT | 9 | 26 | 4 | 10515.05 | 9012.9 | 10515.05
IT | 9 | 26 | 5 | 11000.5 | 9429 | 11000.5
IT | 9 | 26 | 6 | 11870.95 | 10175.1 | 11870.95
IT | 9 | 26 | 7 | 12837.65 | 11003.7 | 12837.65
IT | 9 | 26 | 8 | 13764.1 | 11797.8 | 13764.1
IT | 9 | 26 | 9 | 14265.65 | 12227.7 | 14265.65
IT | 9 | 26 | 10 | 14326.2 | 12279.6 | 14326.2
IT | 9 | 26 | 11 | 14331.1 | 12283.8 | 14331.1
IT | 9 | 26 | 12 | 14357.35 | 12306.3 | 14357.35
IT | 9 | 26 | 13 | 14442.4 | 12379.2 | 14442.4
IT | 9 | 26 | 14 | 14428.4 | 12367.2 | 14428.4
IT | 9 | 26 | 15 | 14332.85 | 12285.3 | 14332.85
IT | 9 | 26 | 16 | 14332.85 | 12285.3 | 14332.85
IT | 9 | 26 | 17 | 14395.15 | 12338.7 | 14395.15
IT | 9 | 26 | 18 | 14291.9 | 12250.2 | 14291.9
IT | 9 | 26 | 19 | 14348.6 | 12298.8 | 14348.6
IT | 9 | 26 | 20 | 14256.55 | 12219.9 | 14256.55
IT | 9 | 26 | 21 | 13983.55 | 11985.9 | 13983.55
IT | 9 | 26 | 22 | 13467.65 | 11543.7 | 13467.65
IT | 9 | 26 | 23 | 12063.45 | 10340.1 | 12063.45
IT | 9 | 26 | 24 | 11392.85 | 9765.3 | 11392.85
IT | 9 | 27 | 1 | 10825.85 | 9279.3 | 10825.85
IT | 9 | 27 | 2 | 10657.85 | 9135.3 | 10657.85
IT | 9 | 27 | 3 | 10589.25 | 9076.5 | 10589.25
IT | 9 | 27 | 4 | 10572.45 | 9062.1 | 10572.45
IT | 9 | 27 | 5 | 11058.25 | 9478.5 | 11058.25
IT | 9 | 27 | 6 | 11928.7 | 10224.6 | 11928.7
IT | 9 | 27 | 7 | 12933.9 | 11086.2 | 12933.9
IT | 9 | 27 | 8 | 13825.35 | 11850.3 | 13825.35
IT | 9 | 27 | 9 | 14282.45 | 12242.1 | 14282.45
IT | 9 | 27 | 10 | 14321.3 | 12275.4 | 14321.3
IT | 9 | 27 | 11 | 14339.5 | 12291 | 14339.5
IT | 9 | 27 | 12 | 14357.35 | 12306.3 | 14357.35
IT | 9 | 27 | 13 | 14442.4 | 12379.2 | 14442.4
IT | 9 | 27 | 14 | 14428.4 | 12367.2 | 14428.4
IT | 9 | 27 | 15 | 14332.85 | 12285.3 | 14332.85
IT | 9 | 27 | 16 | 14332.85 | 12285.3 | 14332.85
IT | 9 | 27 | 17 | 14395.15 | 12338.7 | 14395.15
IT | 9 | 27 | 18 | 14300.3 | 12257.4 | 14300.3
IT | 9 | 27 | 19 | 14348.6 | 12298.8 | 14348.6
IT | 9 | 27 | 20 | 14256.55 | 12219.9 | 14256.55
IT | 9 | 27 | 21 | 14049 | 12042 | 14049
IT | 9 | 27 | 22 | 13710.55 | 11751.9 | 13710.55
IT | 9 | 27 | 23 | 11819.85 | 10131.3 | 11819.85
IT | 9 | 27 | 24 | 11158.35 | 9564.3 | 11158.35
IT | 9 | 28 | 1 | 10488.8 | 8990.4 | 10488.8
IT | 9 | 28 | 2 | 10141.6 | 8692.8 | 10141.6
IT | 9 | 28 | 3 | 10087.7 | 8646.6 | 10087.7
IT | 9 | 28 | 4 | 10052.35 | 8616.3 | 10052.35
IT | 9 | 28 | 5 | 10053.05 | 8616.9 | 10053.05
IT | 9 | 28 | 6 | 9909.2 | 8493.6 | 9909.2
IT | 9 | 28 | 7 | 10230.85 | 8769.3 | 10230.85
IT | 9 | 28 | 8 | 10853.15 | 9302.7 | 10853.15
IT | 9 | 28 | 9 | 11825.1 | 10135.8 | 11825.1
IT | 9 | 28 | 10 | 12026.7 | 10308.6 | 12026.7
IT | 9 | 28 | 11 | 12025.3 | 10307.4 | 12025.3
IT | 9 | 28 | 12 | 12025.3 | 10307.4 | 12025.3
IT | 9 | 28 | 13 | 11987.15 | 10274.7 | 11987.15
IT | 9 | 28 | 14 | 11975.6 | 10264.8 | 11975.6
IT | 9 | 28 | 15 | 11960.2 | 10251.6 | 11960.2
IT | 9 | 28 | 16 | 11960.2 | 10251.6 | 11960.2
IT | 9 | 28 | 17 | 11966.15 | 10256.7 | 11966.15
IT | 9 | 28 | 18 | 11971.75 | 10261.5 | 11971.75
IT | 9 | 28 | 19 | 12081.3 | 10355.4 | 12081.3
IT | 9 | 28 | 20 | 12081.3 | 10355.4 | 12081.3
IT | 9 | 28 | 21 | 12076.05 | 10350.9 | 12076.05
IT | 9 | 28 | 22 | 11873.75 | 10177.5 | 11873.75
IT | 9 | 28 | 23 | 11819.85 | 10131.3 | 11819.85
IT | 9 | 28 | 24 | 11158.35 | 9564.3 | 11158.35
IT | 9 | 29 | 1 | 10453.45 | 8960.1 | 10453.45
IT | 9 | 29 | 2 | 10106.6 | 8662.8 | 10106.6
IT | 9 | 29 | 3 | 10060.4 | 8623.2 | 10060.4
IT | 9 | 29 | 4 | 9972.55 | 8547.9 | 9972.55
IT | 9 | 29 | 5 | 9951.2 | 8529.6 | 9951.2
IT | 9 | 29 | 6 | 9818.55 | 8415.9 | 9818.55
IT | 9 | 29 | 7 | 10137.05 | 8688.9 | 10137.05
IT | 9 | 29 | 8 | 10844.05 | 9294.9 | 10844.05
IT | 9 | 29 | 9 | 11821.95 | 10133.1 | 11821.95
IT | 9 | 29 | 10 | 12023.55 | 10305.9 | 12023.55
IT | 9 | 29 | 11 | 12026.7 | 10308.6 | 12026.7
IT | 9 | 29 | 12 | 12004.65 | 10289.7 | 12004.65
IT | 9 | 29 | 13 | 11953.2 | 10245.6 | 11953.2
IT | 9 | 29 | 14 | 11940.6 | 10234.8 | 11940.6
IT | 9 | 29 | 15 | 11940.6 | 10234.8 | 11940.6
IT | 9 | 29 | 16 | 11925.9 | 10222.2 | 11925.9
IT | 9 | 29 | 17 | 11952.15 | 10244.7 | 11952.15
IT | 9 | 29 | 18 | 11960.9 | 10252.2 | 11960.9
IT | 9 | 29 | 19 | 12070.1 | 10345.8 | 12070.1
IT | 9 | 29 | 20 | 12052.6 | 10330.8 | 12052.6
IT | 9 | 29 | 21 | 12030.55 | 10311.9 | 12030.55
IT | 9 | 29 | 22 | 11639.95 | 9977.1 | 11639.95
IT | 9 | 29 | 23 | 11783.8 | 10100.4 | 11783.8
IT | 9 | 29 | 24 | 11119.5 | 9531 | 11119.5
IT | 9 | 30 | 1 | 10634.4 | 9115.2 | 10634.4
IT | 9 | 30 | 2 | 10483.2 | 8985.6 | 10483.2
IT | 9 | 30 | 3 | 10480.05 | 8982.9 | 10480.05
IT | 9 | 30 | 4 | 10515.05 | 9012.9 | 10515.05
IT | 9 | 30 | 5 | 11000.5 | 9429 | 11000.5
IT | 9 | 30 | 6 | 11870.95 | 10175.1 | 11870.95
IT | 9 | 30 | 7 | 12837.65 | 11003.7 | 12837.65
IT | 9 | 30 | 8 | 13741 | 11778 | 13741
IT | 9 | 30 | 9 | 14256.2 | 12219.6 | 14256.2
IT | 9 | 30 | 10 | 14284.9 | 12244.2 | 14284.9
IT | 9 | 30 | 11 | 14284.9 | 12244.2 | 14284.9
IT | 9 | 30 | 12 | 14262.85 | 12225.3 | 14262.85
IT | 9 | 30 | 13 | 14262.85 | 12225.3 | 14262.85
IT | 9 | 30 | 14 | 14235.2 | 12201.6 | 14235.2
IT | 9 | 30 | 15 | 14212.45 | 12182.1 | 14212.45
IT | 9 | 30 | 16 | 14198.1 | 12169.8 | 14198.1
IT | 9 | 30 | 17 | 14236.6 | 12202.8 | 14236.6
IT | 9 | 30 | 18 | 14236.6 | 12202.8 | 14236.6
IT | 9 | 30 | 19 | 14293.3 | 12251.4 | 14293.3
IT | 9 | 30 | 20 | 14201.25 | 12172.5 | 14201.25
IT | 9 | 30 | 21 | 13913.55 | 11925.9 | 13913.55
IT | 9 | 30 | 22 | 13357.75 | 11449.5 | 13357.75
IT | 9 | 30 | 23 | 11736.9 | 10060.2 | 11736.9
IT | 9 | 30 | 24 | 11076.1 | 9493.8 | 11076.1
IT | 10 | 1 | 1 | 10610.6 | 9094.8 | 10610.6
IT | 10 | 1 | 2 | 10459.4 | 8965.2 | 10459.4
IT | 10 | 1 | 3 | 10459.4 | 8965.2 | 10459.4
IT | 10 | 1 | 4 | 10482.5 | 8985 | 10482.5
IT | 10 | 1 | 5 | 10967.25 | 9400.5 | 10967.25
IT | 10 | 1 | 6 | 11880.4 | 10183.2 | 11880.4
IT | 10 | 1 | 7 | 12847.1 | 11011.8 | 12847.1
IT | 10 | 1 | 8 | 13750.45 | 11786.1 | 13750.45
IT | 10 | 1 | 9 | 14196 | 12168 | 14196
IT | 10 | 1 | 10 | 14208.25 | 12178.5 | 14208.25
IT | 10 | 1 | 11 | 14208.25 | 12178.5 | 14208.25
IT | 10 | 1 | 12 | 14185.85 | 12159.3 | 14185.85
IT | 10 | 1 | 13 | 14195.3 | 12167.4 | 14195.3
IT | 10 | 1 | 14 | 14168 | 12144 | 14168
IT | 10 | 1 | 15 | 14148.05 | 12126.9 | 14148.05
IT | 10 | 1 | 16 | 14138.6 | 12118.8 | 14138.6
IT | 10 | 1 | 17 | 14174.3 | 12149.4 | 14174.3
IT | 10 | 1 | 18 | 14164.85 | 12141.3 | 14164.85
IT | 10 | 1 | 19 | 14221.2 | 12189.6 | 14221.2
IT | 10 | 1 | 20 | 14183.75 | 12157.5 | 14183.75
IT | 10 | 1 | 21 | 13904.45 | 11918.1 | 13904.45
IT | 10 | 1 | 22 | 13308.4 | 11407.2 | 13308.4
IT | 10 | 1 | 23 | 11736.9 | 10060.2 | 11736.9
IT | 10 | 1 | 24 | 11076.1 | 9493.8 | 11076.1
IT | 10 | 2 | 1 | 10610.6 | 9094.8 | 10610.6
IT | 10 | 2 | 2 | 10459.4 | 8965.2 | 10459.4
IT | 10 | 2 | 3 | 10459.4 | 8965.2 | 10459.4
IT | 10 | 2 | 4 | 10482.5 | 8985 | 10482.5
IT | 10 | 2 | 5 | 10967.25 | 9400.5 | 10967.25
IT | 10 | 2 | 6 | 11880.4 | 10183.2 | 11880.4
IT | 10 | 2 | 7 | 12847.1 | 11011.8 | 12847.1
IT | 10 | 2 | 8 | 13750.45 | 11786.1 | 13750.45
IT | 10 | 2 | 9 | 14179.2 | 12153.6 | 14179.2
IT | 10 | 2 | 10 | 14208.25 | 12178.5 | 14208.25
IT | 10 | 2 | 11 | 14208.25 | 12178.5 | 14208.25
IT | 10 | 2 | 12 | 14195.3 | 12167.4 | 14195.3
IT | 10 | 2 | 13 | 14198.45 | 12170.1 | 14198.45
IT | 10 | 2 | 14 | 14184.45 | 12158.1 | 14184.45
IT | 10 | 2 | 15 | 14161.7 | 12138.6 | 14161.7
IT | 10 | 2 | 16 | 14152.6 | 12130.8 | 14152.6
IT | 10 | 2 | 17 | 14177.1 | 12151.8 | 14177.1
IT | 10 | 2 | 18 | 14164.85 | 12141.3 | 14164.85
IT | 10 | 2 | 19 | 14221.2 | 12189.6 | 14221.2
IT | 10 | 2 | 20 | 14183.75 | 12157.5 | 14183.75
IT | 10 | 2 | 21 | 13904.45 | 11918.1 | 13904.45
IT | 10 | 2 | 22 | 13308.4 | 11407.2 | 13308.4
IT | 10 | 2 | 23 | 11736.9 | 10060.2 | 11736.9
IT | 10 | 2 | 24 | 11076.1 | 9493.8 | 11076.1
IT | 10 | 3 | 1 | 10610.6 | 9094.8 | 10610.6
IT | 10 | 3 | 2 | 10459.4 | 8965.2 | 10459.4
IT | 10 | 3 | 3 | 10459.4 | 8965.2 | 10459.4
IT | 10 | 3 | 4 | 10482.5 | 8985 | 10482.5
IT | 10 | 3 | 5 | 10967.25 | 9400.5 | 10967.25
IT | 10 | 3 | 6 | 11880.4 | 10183.2 | 11880.4
IT | 10 | 3 | 7 | 12847.1 | 11011.8 | 12847.1
IT | 10 | 3 | 8 | 13750.45 | 11786.1 | 13750.45
IT | 10 | 3 | 9 | 14215.95 | 12185.1 | 14215.95
IT | 10 | 3 | 10 | 14245 | 12210 | 14245
IT | 10 | 3 | 11 | 14225.05 | 12192.9 | 14225.05
IT | 10 | 3 | 12 | 14185.85 | 12159.3 | 14185.85
IT | 10 | 3 | 13 | 14185.85 | 12159.3 | 14185.85
IT | 10 | 3 | 14 | 14158.55 | 12135.9 | 14158.55
IT | 10 | 3 | 15 | 14135.8 | 12116.4 | 14135.8
IT | 10 | 3 | 16 | 14126.35 | 12108.3 | 14126.35
IT | 10 | 3 | 17 | 14164.85 | 12141.3 | 14164.85
IT | 10 | 3 | 18 | 14164.85 | 12141.3 | 14164.85
IT | 10 | 3 | 19 | 14284.9 | 12244.2 | 14284.9
IT | 10 | 3 | 20 | 14196 | 12168 | 14196
IT | 10 | 3 | 21 | 13900.6 | 11914.8 | 13900.6
IT | 10 | 3 | 22 | 13304.55 | 11403.9 | 13304.55
IT | 10 | 3 | 23 | 11733.75 | 10057.5 | 11733.75
IT | 10 | 3 | 24 | 11076.1 | 9493.8 | 11076.1
IT | 10 | 4 | 1 | 10610.6 | 9094.8 | 10610.6
IT | 10 | 4 | 2 | 10459.4 | 8965.2 | 10459.4
IT | 10 | 4 | 3 | 10459.4 | 8965.2 | 10459.4
IT | 10 | 4 | 4 | 10482.5 | 8985 | 10482.5
IT | 10 | 4 | 5 | 10967.25 | 9400.5 | 10967.25
IT | 10 | 4 | 6 | 11880.4 | 10183.2 | 11880.4
IT | 10 | 4 | 7 | 12847.1 | 11011.8 | 12847.1
IT | 10 | 4 | 8 | 13825.7 | 11850.6 | 13825.7
IT | 10 | 4 | 9 | 14258.3 | 12221.4 | 14258.3
IT | 10 | 4 | 10 | 14287.35 | 12246.3 | 14287.35
IT | 10 | 4 | 11 | 14245 | 12210 | 14245
IT | 10 | 4 | 12 | 14222.95 | 12191.1 | 14222.95
IT | 10 | 4 | 13 | 14185.85 | 12159.3 | 14185.85
IT | 10 | 4 | 14 | 14158.55 | 12135.9 | 14158.55
IT | 10 | 4 | 15 | 14135.8 | 12116.4 | 14135.8
IT | 10 | 4 | 16 | 14126.35 | 12108.3 | 14126.35
IT | 10 | 4 | 17 | 14164.85 | 12141.3 | 14164.85
IT | 10 | 4 | 18 | 14164.85 | 12141.3 | 14164.85
IT | 10 | 4 | 19 | 14284.9 | 12244.2 | 14284.9
IT | 10 | 4 | 20 | 14196 | 12168 | 14196
IT | 10 | 4 | 21 | 13900.6 | 11914.8 | 13900.6
IT | 10 | 4 | 22 | 13304.55 | 11403.9 | 13304.55
IT | 10 | 4 | 23 | 11418.05 | 9786.9 | 11418.05
IT | 10 | 4 | 24 | 10794.35 | 9252.3 | 10794.35
IT | 10 | 5 | 1 | 10196.55 | 8739.9 | 10196.55
IT | 10 | 5 | 2 | 9849.7 | 8442.6 | 9849.7
IT | 10 | 5 | 3 | 9812.25 | 8410.5 | 9812.25
IT | 10 | 5 | 4 | 9812.25 | 8410.5 | 9812.25
IT | 10 | 5 | 5 | 9790.55 | 8391.9 | 9790.55
IT | 10 | 5 | 6 | 9771.65 | 8375.7 | 9771.65
IT | 10 | 5 | 7 | 10102.05 | 8658.9 | 10102.05
IT | 10 | 5 | 8 | 10856.65 | 9305.7 | 10856.65
IT | 10 | 5 | 9 | 11964.05 | 10254.9 | 11964.05
IT | 10 | 5 | 10 | 12126.8 | 10394.4 | 12126.8
IT | 10 | 5 | 11 | 12126.8 | 10394.4 | 12126.8
IT | 10 | 5 | 12 | 12069.4 | 10345.2 | 12069.4
IT | 10 | 5 | 13 | 11963.7 | 10254.6 | 11963.7
IT | 10 | 5 | 14 | 11955.65 | 10247.7 | 11955.65
IT | 10 | 5 | 15 | 11946.55 | 10239.9 | 11946.55
IT | 10 | 5 | 16 | 11986.8 | 10274.4 | 11986.8
IT | 10 | 5 | 17 | 12113.85 | 10383.3 | 12113.85
IT | 10 | 5 | 18 | 12144.3 | 10409.4 | 12144.3
IT | 10 | 5 | 19 | 12227.25 | 10480.5 | 12227.25
IT | 10 | 5 | 20 | 12181.75 | 10441.5 | 12181.75
IT | 10 | 5 | 21 | 12102.3 | 10373.4 | 12102.3
IT | 10 | 5 | 22 | 11652.55 | 9987.9 | 11652.55
IT | 10 | 5 | 23 | 11401.95 | 9773.1 | 11401.95
IT | 10 | 5 | 24 | 10794.35 | 9252.3 | 10794.35
IT | 10 | 6 | 1 | 10196.55 | 8739.9 | 10196.55
IT | 10 | 6 | 2 | 9849.7 | 8442.6 | 9849.7
IT | 10 | 6 | 3 | 9812.25 | 8410.5 | 9812.25
IT | 10 | 6 | 4 | 9812.25 | 8410.5 | 9812.25
IT | 10 | 6 | 5 | 9790.55 | 8391.9 | 9790.55
IT | 10 | 6 | 6 | 9771.65 | 8375.7 | 9771.65
IT | 10 | 6 | 7 | 10102.05 | 8658.9 | 10102.05
IT | 10 | 6 | 8 | 10824.1 | 9277.8 | 10824.1
IT | 10 | 6 | 9 | 11833.85 | 10143.3 | 11833.85
IT | 10 | 6 | 10 | 11998.35 | 10284.3 | 11998.35
IT | 10 | 6 | 11 | 11998.35 | 10284.3 | 11998.35
IT | 10 | 6 | 12 | 11926.6 | 10222.8 | 11926.6
IT | 10 | 6 | 13 | 11837 | 10146 | 11837
IT | 10 | 6 | 14 | 11824.4 | 10135.2 | 11824.4
IT | 10 | 6 | 15 | 11824.4 | 10135.2 | 11824.4
IT | 10 | 6 | 16 | 11854.5 | 10161 | 11854.5
IT | 10 | 6 | 17 | 11898.95 | 10199.1 | 11898.95
IT | 10 | 6 | 18 | 11910.5 | 10209 | 11910.5
IT | 10 | 6 | 19 | 12019.7 | 10302.6 | 12019.7
IT | 10 | 6 | 20 | 12019.7 | 10302.6 | 12019.7
IT | 10 | 6 | 21 | 12005.7 | 10290.6 | 12005.7
IT | 10 | 6 | 22 | 11582.55 | 9927.9 | 11582.55
IT | 10 | 6 | 23 | 11733.75 | 10057.5 | 11733.75
IT | 10 | 6 | 24 | 11076.1 | 9493.8 | 11076.1
IT | 10 | 7 | 1 | 10610.6 | 9094.8 | 10610.6
IT | 10 | 7 | 2 | 10459.4 | 8965.2 | 10459.4
IT | 10 | 7 | 3 | 10459.4 | 8965.2 | 10459.4
IT | 10 | 7 | 4 | 10482.5 | 8985 | 10482.5
IT | 10 | 7 | 5 | 10967.25 | 9400.5 | 10967.25
IT | 10 | 7 | 6 | 11880.4 | 10183.2 | 11880.4
IT | 10 | 7 | 7 | 12847.1 | 11011.8 | 12847.1
IT | 10 | 7 | 8 | 13750.45 | 11786.1 | 13750.45
IT | 10 | 7 | 9 | 14179.2 | 12153.6 | 14179.2
IT | 10 | 7 | 10 | 14208.25 | 12178.5 | 14208.25
IT | 10 | 7 | 11 | 14208.25 | 12178.5 | 14208.25
IT | 10 | 7 | 12 | 14185.85 | 12159.3 | 14185.85
IT | 10 | 7 | 13 | 14185.85 | 12159.3 | 14185.85
IT | 10 | 7 | 14 | 14158.55 | 12135.9 | 14158.55
IT | 10 | 7 | 15 | 14135.8 | 12116.4 | 14135.8
IT | 10 | 7 | 16 | 14126.35 | 12108.3 | 14126.35
IT | 10 | 7 | 17 | 14164.85 | 12141.3 | 14164.85
IT | 10 | 7 | 18 | 14164.85 | 12141.3 | 14164.85
IT | 10 | 7 | 19 | 14221.2 | 12189.6 | 14221.2
IT | 10 | 7 | 20 | 14183.75 | 12157.5 | 14183.75
IT | 10 | 7 | 21 | 13900.6 | 11914.8 | 13900.6
IT | 10 | 7 | 22 | 13304.55 | 11403.9 | 13304.55
IT | 10 | 7 | 23 | 11733.75 | 10057.5 | 11733.75
IT | 10 | 7 | 24 | 11076.1 | 9493.8 | 11076.1
IT | 10 | 8 | 1 | 10610.6 | 9094.8 | 10610.6
IT | 10 | 8 | 2 | 10459.4 | 8965.2 | 10459.4
IT | 10 | 8 | 3 | 10459.4 | 8965.2 | 10459.4
IT | 10 | 8 | 4 | 10482.5 | 8985 | 10482.5
IT | 10 | 8 | 5 | 10967.25 | 9400.5 | 10967.25
IT | 10 | 8 | 6 | 11880.4 | 10183.2 | 11880.4
IT | 10 | 8 | 7 | 12847.1 | 11011.8 | 12847.1
IT | 10 | 8 | 8 | 13750.45 | 11786.1 | 13750.45
IT | 10 | 8 | 9 | 14215.95 | 12185.1 | 14215.95
IT | 10 | 8 | 10 | 14208.25 | 12178.5 | 14208.25
IT | 10 | 8 | 11 | 14208.25 | 12178.5 | 14208.25
IT | 10 | 8 | 12 | 14185.85 | 12159.3 | 14185.85
IT | 10 | 8 | 13 | 14185.85 | 12159.3 | 14185.85
IT | 10 | 8 | 14 | 14158.55 | 12135.9 | 14158.55
IT | 10 | 8 | 15 | 14135.8 | 12116.4 | 14135.8
IT | 10 | 8 | 16 | 14126.35 | 12108.3 | 14126.35
IT | 10 | 8 | 17 | 14164.85 | 12141.3 | 14164.85
IT | 10 | 8 | 18 | 14164.85 | 12141.3 | 14164.85
IT | 10 | 8 | 19 | 14284.9 | 12244.2 | 14284.9
IT | 10 | 8 | 20 | 14196 | 12168 | 14196
IT | 10 | 8 | 21 | 13900.6 | 11914.8 | 13900.6
IT | 10 | 8 | 22 | 13304.55 | 11403.9 | 13304.55
IT | 10 | 8 | 23 | 11733.75 | 10057.5 | 11733.75
IT | 10 | 8 | 24 | 11076.1 | 9493.8 | 11076.1
IT | 10 | 9 | 1 | 10610.6 | 9094.8 | 10610.6
IT | 10 | 9 | 2 | 10459.4 | 8965.2 | 10459.4
IT | 10 | 9 | 3 | 10459.4 | 8965.2 | 10459.4
IT | 10 | 9 | 4 | 10482.5 | 8985 | 10482.5
IT | 10 | 9 | 5 | 10967.25 | 9400.5 | 10967.25
IT | 10 | 9 | 6 | 11880.4 | 10183.2 | 11880.4
IT | 10 | 9 | 7 | 12847.1 | 11011.8 | 12847.1
IT | 10 | 9 | 8 | 13825.7 | 11850.6 | 13825.7
IT | 10 | 9 | 9 | 14225.05 | 12192.9 | 14225.05
IT | 10 | 9 | 10 | 14245 | 12210 | 14245
IT | 10 | 9 | 11 | 14208.25 | 12178.5 | 14208.25
IT | 10 | 9 | 12 | 14185.85 | 12159.3 | 14185.85
IT | 10 | 9 | 13 | 14185.85 | 12159.3 | 14185.85
IT | 10 | 9 | 14 | 14158.55 | 12135.9 | 14158.55
IT | 10 | 9 | 15 | 14135.8 | 12116.4 | 14135.8
IT | 10 | 9 | 16 | 14126.35 | 12108.3 | 14126.35
IT | 10 | 9 | 17 | 14164.85 | 12141.3 | 14164.85
IT | 10 | 9 | 18 | 14164.85 | 12141.3 | 14164.85
IT | 10 | 9 | 19 | 14221.2 | 12189.6 | 14221.2
IT | 10 | 9 | 20 | 14179.9 | 12154.2 | 14179.9
IT | 10 | 9 | 21 | 13900.6 | 11914.8 | 13900.6
IT | 10 | 9 | 22 | 13304.55 | 11403.9 | 13304.55
IT | 10 | 9 | 23 | 11733.75 | 10057.5 | 11733.75
IT | 10 | 9 | 24 | 11076.1 | 9493.8 | 11076.1
IT | 10 | 10 | 1 | 10610.6 | 9094.8 | 10610.6
IT | 10 | 10 | 2 | 10459.4 | 8965.2 | 10459.4
IT | 10 | 10 | 3 | 10459.4 | 8965.2 | 10459.4
IT | 10 | 10 | 4 | 10482.5 | 8985 | 10482.5
IT | 10 | 10 | 5 | 10967.25 | 9400.5 | 10967.25
IT | 10 | 10 | 6 | 11880.4 | 10183.2 | 11880.4
IT | 10 | 10 | 7 | 12847.1 | 11011.8 | 12847.1
IT | 10 | 10 | 8 | 13750.45 | 11786.1 | 13750.45
IT | 10 | 10 | 9 | 14215.95 | 12185.1 | 14215.95
IT | 10 | 10 | 10 | 14208.25 | 12178.5 | 14208.25
IT | 10 | 10 | 11 | 14208.25 | 12178.5 | 14208.25
IT | 10 | 10 | 12 | 14185.85 | 12159.3 | 14185.85
IT | 10 | 10 | 13 | 14185.85 | 12159.3 | 14185.85
IT | 10 | 10 | 14 | 14158.55 | 12135.9 | 14158.55
IT | 10 | 10 | 15 | 14135.8 | 12116.4 | 14135.8
IT | 10 | 10 | 16 | 14126.35 | 12108.3 | 14126.35
IT | 10 | 10 | 17 | 14164.85 | 12141.3 | 14164.85
IT | 10 | 10 | 18 | 14164.85 | 12141.3 | 14164.85
IT | 10 | 10 | 19 | 14284.9 | 12244.2 | 14284.9
IT | 10 | 10 | 20 | 14177.1 | 12151.8 | 14177.1
IT | 10 | 10 | 21 | 13960.45 | 11966.1 | 13960.45
IT | 10 | 10 | 22 | 13090 | 11220 | 13090
IT | 10 | 10 | 23 | 11733.75 | 10057.5 | 11733.75
IT | 10 | 10 | 24 | 11076.1 | 9493.8 | 11076.1
IT | 10 | 11 | 1 | 10610.6 | 9094.8 | 10610.6
IT | 10 | 11 | 2 | 10459.4 | 8965.2 | 10459.4
IT | 10 | 11 | 3 | 10459.4 | 8965.2 | 10459.4
IT | 10 | 11 | 4 | 10482.5 | 8985 | 10482.5
IT | 10 | 11 | 5 | 11000.5 | 9429 | 11000.5
IT | 10 | 11 | 6 | 11924.85 | 10221.3 | 11924.85
IT | 10 | 11 | 7 | 12926.9 | 11080.2 | 12926.9
IT | 10 | 11 | 8 | 13967.8 | 11972.4 | 13967.8
IT | 10 | 11 | 9 | 14429.8 | 12368.4 | 14429.8
IT | 10 | 11 | 10 | 14287.35 | 12246.3 | 14287.35
IT | 10 | 11 | 11 | 14208.25 | 12178.5 | 14208.25
IT | 10 | 11 | 12 | 14185.85 | 12159.3 | 14185.85
IT | 10 | 11 | 13 | 14185.85 | 12159.3 | 14185.85
IT | 10 | 11 | 14 | 14158.55 | 12135.9 | 14158.55
IT | 10 | 11 | 15 | 14135.8 | 12116.4 | 14135.8
IT | 10 | 11 | 16 | 14126.35 | 12108.3 | 14126.35
IT | 10 | 11 | 17 | 14164.85 | 12141.3 | 14164.85
IT | 10 | 11 | 18 | 14252.35 | 12216.3 | 14252.35
IT | 10 | 11 | 19 | 14358.05 | 12306.9 | 14358.05
IT | 10 | 11 | 20 | 14255.5 | 12219 | 14255.5
IT | 10 | 11 | 21 | 13960.45 | 11966.1 | 13960.45
IT | 10 | 11 | 22 | 13283.9 | 11386.2 | 13283.9
IT | 10 | 11 | 23 | 11401.95 | 9773.1 | 11401.95
IT | 10 | 11 | 24 | 10794.35 | 9252.3 | 10794.35
IT | 10 | 12 | 1 | 10196.55 | 8739.9 | 10196.55
IT | 10 | 12 | 2 | 9849.7 | 8442.6 | 9849.7
IT | 10 | 12 | 3 | 9812.25 | 8410.5 | 9812.25
IT | 10 | 12 | 4 | 9812.25 | 8410.5 | 9812.25
IT | 10 | 12 | 5 | 9790.55 | 8391.9 | 9790.55
IT | 10 | 12 | 6 | 9771.65 | 8375.7 | 9771.65
IT | 10 | 12 | 7 | 10102.05 | 8658.9 | 10102.05
IT | 10 | 12 | 8 | 10860.15 | 9308.7 | 10860.15
IT | 10 | 12 | 9 | 12005 | 10290 | 12005
IT | 10 | 12 | 10 | 12249.3 | 10499.4 | 12249.3
IT | 10 | 12 | 11 | 12129.6 | 10396.8 | 12129.6
IT | 10 | 12 | 12 | 12036.15 | 10316.7 | 12036.15
IT | 10 | 12 | 13 | 11927.65 | 10223.7 | 11927.65
IT | 10 | 12 | 14 | 11927.65 | 10223.7 | 11927.65
IT | 10 | 12 | 15 | 11904.55 | 10203.9 | 11904.55
IT | 10 | 12 | 16 | 11917.5 | 10215 | 11917.5
IT | 10 | 12 | 17 | 12113.85 | 10383.3 | 12113.85
IT | 10 | 12 | 18 | 12191.9 | 10450.2 | 12191.9
IT | 10 | 12 | 19 | 12255.6 | 10504.8 | 12255.6
IT | 10 | 12 | 20 | 12242.65 | 10493.7 | 12242.65
IT | 10 | 12 | 21 | 12145 | 10410 | 12145
IT | 10 | 12 | 22 | 11715.2 | 10041.6 | 11715.2
IT | 10 | 12 | 23 | 11401.95 | 9773.1 | 11401.95
IT | 10 | 12 | 24 | 10794.35 | 9252.3 | 10794.35
IT | 10 | 13 | 1 | 10196.55 | 8739.9 | 10196.55
IT | 10 | 13 | 2 | 9849.7 | 8442.6 | 9849.7
IT | 10 | 13 | 3 | 9812.25 | 8410.5 | 9812.25
IT | 10 | 13 | 4 | 9812.25 | 8410.5 | 9812.25
IT | 10 | 13 | 5 | 9790.55 | 8391.9 | 9790.55
IT | 10 | 13 | 6 | 9771.65 | 8375.7 | 9771.65
IT | 10 | 13 | 7 | 10102.05 | 8658.9 | 10102.05
IT | 10 | 13 | 8 | 10879.4 | 9325.2 | 10879.4
IT | 10 | 13 | 9 | 12005 | 10290 | 12005
IT | 10 | 13 | 10 | 12219.55 | 10473.9 | 12219.55
IT | 10 | 13 | 11 | 12108.25 | 10378.5 | 12108.25
IT | 10 | 13 | 12 | 12017.25 | 10300.5 | 12017.25
IT | 10 | 13 | 13 | 11840.15 | 10148.7 | 11840.15
IT | 10 | 13 | 14 | 11824.4 | 10135.2 | 11824.4
IT | 10 | 13 | 15 | 11840.15 | 10148.7 | 11840.15
IT | 10 | 13 | 16 | 11898.95 | 10199.1 | 11898.95
IT | 10 | 13 | 17 | 12113.85 | 10383.3 | 12113.85
IT | 10 | 13 | 18 | 12144.3 | 10409.4 | 12144.3
IT | 10 | 13 | 19 | 12227.25 | 10480.5 | 12227.25
IT | 10 | 13 | 20 | 12196.8 | 10454.4 | 12196.8
IT | 10 | 13 | 21 | 12108.6 | 10378.8 | 12108.6
IT | 10 | 13 | 22 | 11685.45 | 10016.1 | 11685.45
IT | 10 | 13 | 23 | 11733.75 | 10057.5 | 11733.75
IT | 10 | 13 | 24 | 11076.1 | 9493.8 | 11076.1
IT | 10 | 14 | 1 | 10610.6 | 9094.8 | 10610.6
IT | 10 | 14 | 2 | 10459.4 | 8965.2 | 10459.4
IT | 10 | 14 | 3 | 10459.4 | 8965.2 | 10459.4
IT | 10 | 14 | 4 | 10482.5 | 8985 | 10482.5
IT | 10 | 14 | 5 | 10967.25 | 9400.5 | 10967.25
IT | 10 | 14 | 6 | 11880.4 | 10183.2 | 11880.4
IT | 10 | 14 | 7 | 12882.45 | 11042.1 | 12882.45
IT | 10 | 14 | 8 | 13831.3 | 11855.4 | 13831.3
IT | 10 | 14 | 9 | 14288.4 | 12247.2 | 14288.4
IT | 10 | 14 | 10 | 14254.1 | 12217.8 | 14254.1
IT | 10 | 14 | 11 | 14228.2 | 12195.6 | 14228.2
IT | 10 | 14 | 12 | 14185.85 | 12159.3 | 14185.85
IT | 10 | 14 | 13 | 14185.85 | 12159.3 | 14185.85
IT | 10 | 14 | 14 | 14158.55 | 12135.9 | 14158.55
IT | 10 | 14 | 15 | 14135.8 | 12116.4 | 14135.8
IT | 10 | 14 | 16 | 14126.35 | 12108.3 | 14126.35
IT | 10 | 14 | 17 | 14164.85 | 12141.3 | 14164.85
IT | 10 | 14 | 18 | 14164.85 | 12141.3 | 14164.85
IT | 10 | 14 | 19 | 14252 | 12216 | 14252
IT | 10 | 14 | 20 | 14196 | 12168 | 14196
IT | 10 | 14 | 21 | 13900.6 | 11914.8 | 13900.6
IT | 10 | 14 | 22 | 13304.55 | 11403.9 | 13304.55
IT | 10 | 14 | 23 | 11733.75 | 10057.5 | 11733.75
IT | 10 | 14 | 24 | 11076.1 | 9493.8 | 11076.1
IT | 10 | 15 | 1 | 10610.6 | 9094.8 | 10610.6
IT | 10 | 15 | 2 | 10459.4 | 8965.2 | 10459.4
IT | 10 | 15 | 3 | 10459.4 | 8965.2 | 10459.4
IT | 10 | 15 | 4 | 10482.5 | 8985 | 10482.5
IT | 10 | 15 | 5 | 10967.25 | 9400.5 | 10967.25
IT | 10 | 15 | 6 | 11880.4 | 10183.2 | 11880.4
IT | 10 | 15 | 7 | 12882.45 | 11042.1 | 12882.45
IT | 10 | 15 | 8 | 13825.7 | 11850.6 | 13825.7
IT | 10 | 15 | 9 | 14302.75 | 12259.5 | 14302.75
IT | 10 | 15 | 10 | 14254.1 | 12217.8 | 14254.1
IT | 10 | 15 | 11 | 14225.05 | 12192.9 | 14225.05
IT | 10 | 15 | 12 | 14185.85 | 12159.3 | 14185.85
IT | 10 | 15 | 13 | 14185.85 | 12159.3 | 14185.85
IT | 10 | 15 | 14 | 14158.55 | 12135.9 | 14158.55
IT | 10 | 15 | 15 | 14135.8 | 12116.4 | 14135.8
IT | 10 | 15 | 16 | 14126.35 | 12108.3 | 14126.35
IT | 10 | 15 | 17 | 14164.85 | 12141.3 | 14164.85
IT | 10 | 15 | 18 | 14243.25 | 12208.5 | 14243.25
IT | 10 | 15 | 19 | 14284.9 | 12244.2 | 14284.9
IT | 10 | 15 | 20 | 14196 | 12168 | 14196
IT | 10 | 15 | 21 | 13881.7 | 11898.6 | 13881.7
IT | 10 | 15 | 22 | 13304.55 | 11403.9 | 13304.55
IT | 10 | 15 | 23 | 11733.75 | 10057.5 | 11733.75
IT | 10 | 15 | 24 | 11076.1 | 9493.8 | 11076.1
IT | 10 | 16 | 1 | 10610.6 | 9094.8 | 10610.6
IT | 10 | 16 | 2 | 10459.4 | 8965.2 | 10459.4
IT | 10 | 16 | 3 | 10459.4 | 8965.2 | 10459.4
IT | 10 | 16 | 4 | 10482.5 | 8985 | 10482.5
IT | 10 | 16 | 5 | 10967.25 | 9400.5 | 10967.25
IT | 10 | 16 | 6 | 11880.4 | 10183.2 | 11880.4
IT | 10 | 16 | 7 | 12882.45 | 11042.1 | 12882.45
IT | 10 | 16 | 8 | 13825.7 | 11850.6 | 13825.7
IT | 10 | 16 | 9 | 14225.05 | 12192.9 | 14225.05
IT | 10 | 16 | 10 | 14208.25 | 12178.5 | 14208.25
IT | 10 | 16 | 11 | 14208.25 | 12178.5 | 14208.25
IT | 10 | 16 | 12 | 14195.3 | 12167.4 | 14195.3
IT | 10 | 16 | 13 | 14222.25 | 12190.5 | 14222.25
IT | 10 | 16 | 14 | 14209.3 | 12179.4 | 14209.3
IT | 10 | 16 | 15 | 14186.55 | 12159.9 | 14186.55
IT | 10 | 16 | 16 | 14181.65 | 12155.7 | 14181.65
IT | 10 | 16 | 17 | 14201.25 | 12172.5 | 14201.25
IT | 10 | 16 | 18 | 14174.3 | 12149.4 | 14174.3
IT | 10 | 16 | 19 | 14221.2 | 12189.6 | 14221.2
IT | 10 | 16 | 20 | 14183.75 | 12157.5 | 14183.75
IT | 10 | 16 | 21 | 13900.6 | 11914.8 | 13900.6
IT | 10 | 16 | 22 | 13304.55 | 11403.9 | 13304.55
IT | 10 | 16 | 23 | 11733.75 | 10057.5 | 11733.75
IT | 10 | 16 | 24 | 11076.1 | 9493.8 | 11076.1
IT | 10 | 17 | 1 | 10610.6 | 9094.8 | 10610.6
IT | 10 | 17 | 2 | 10459.4 | 8965.2 | 10459.4
IT | 10 | 17 | 3 | 10459.4 | 8965.2 | 10459.4
IT | 10 | 17 | 4 | 10482.5 | 8985 | 10482.5
IT | 10 | 17 | 5 | 11000.5 | 9429 | 11000.5
IT | 10 | 17 | 6 | 11913.3 | 10211.4 | 11913.3
IT | 10 | 17 | 7 | 12915.7 | 11070.6 | 12915.7
IT | 10 | 17 | 8 | 13909 | 11922 | 13909
IT | 10 | 17 | 9 | 14253.75 | 12217.5 | 14253.75
IT | 10 | 17 | 10 | 14245 | 12210 | 14245
IT | 10 | 17 | 11 | 14208.25 | 12178.5 | 14208.25
IT | 10 | 17 | 12 | 14195.3 | 12167.4 | 14195.3
IT | 10 | 17 | 13 | 14212.1 | 12181.8 | 14212.1
IT | 10 | 17 | 14 | 14194.6 | 12166.8 | 14194.6
IT | 10 | 17 | 15 | 14186.55 | 12159.9 | 14186.55
IT | 10 | 17 | 16 | 14162.4 | 12139.2 | 14162.4
IT | 10 | 17 | 17 | 14174.3 | 12149.4 | 14174.3
IT | 10 | 17 | 18 | 14164.85 | 12141.3 | 14164.85
IT | 10 | 17 | 19 | 14284.9 | 12244.2 | 14284.9
IT | 10 | 17 | 20 | 14196 | 12168 | 14196
IT | 10 | 17 | 21 | 13888.7 | 11904.6 | 13888.7
IT | 10 | 17 | 22 | 13343.05 | 11436.9 | 13343.05
IT | 10 | 17 | 23 | 11733.75 | 10057.5 | 11733.75
IT | 10 | 17 | 24 | 11076.1 | 9493.8 | 11076.1
IT | 10 | 18 | 1 | 10610.6 | 9094.8 | 10610.6
IT | 10 | 18 | 2 | 10459.4 | 8965.2 | 10459.4
IT | 10 | 18 | 3 | 10459.4 | 8965.2 | 10459.4
IT | 10 | 18 | 4 | 10482.5 | 8985 | 10482.5
IT | 10 | 18 | 5 | 11013.8 | 9440.4 | 11013.8
IT | 10 | 18 | 6 | 11924.85 | 10221.3 | 11924.85
IT | 10 | 18 | 7 | 12978 | 11124 | 12978
IT | 10 | 18 | 8 | 14012.25 | 12010.5 | 14012.25
IT | 10 | 18 | 9 | 14429.8 | 12368.4 | 14429.8
IT | 10 | 18 | 10 | 14254.1 | 12217.8 | 14254.1
IT | 10 | 18 | 11 | 14208.25 | 12178.5 | 14208.25
IT | 10 | 18 | 12 | 14185.85 | 12159.3 | 14185.85
IT | 10 | 18 | 13 | 14185.85 | 12159.3 | 14185.85
IT | 10 | 18 | 14 | 14168 | 12144 | 14168
IT | 10 | 18 | 15 | 14145.25 | 12124.5 | 14145.25
IT | 10 | 18 | 16 | 14126.35 | 12108.3 | 14126.35
IT | 10 | 18 | 17 | 14164.85 | 12141.3 | 14164.85
IT | 10 | 18 | 18 | 14164.85 | 12141.3 | 14164.85
IT | 10 | 18 | 19 | 14284.9 | 12244.2 | 14284.9
IT | 10 | 18 | 20 | 14177.1 | 12151.8 | 14177.1
IT | 10 | 18 | 21 | 13904.45 | 11918.1 | 13904.45
IT | 10 | 18 | 22 | 13343.05 | 11436.9 | 13343.05
IT | 10 | 18 | 23 | 11401.95 | 9773.1 | 11401.95
IT | 10 | 18 | 24 | 10794.35 | 9252.3 | 10794.35
IT | 10 | 19 | 1 | 10196.55 | 8739.9 | 10196.55
IT | 10 | 19 | 2 | 9849.7 | 8442.6 | 9849.7
IT | 10 | 19 | 3 | 9812.25 | 8410.5 | 9812.25
IT | 10 | 19 | 4 | 9812.25 | 8410.5 | 9812.25
IT | 10 | 19 | 5 | 9790.55 | 8391.9 | 9790.55
IT | 10 | 19 | 6 | 9771.65 | 8375.7 | 9771.65
IT | 10 | 19 | 7 | 10102.05 | 8658.9 | 10102.05
IT | 10 | 19 | 8 | 10856.65 | 9305.7 | 10856.65
IT | 10 | 19 | 9 | 11869.9 | 10174.2 | 11869.9
IT | 10 | 19 | 10 | 12089 | 10362 | 12089
IT | 10 | 19 | 11 | 11998.35 | 10284.3 | 11998.35
IT | 10 | 19 | 12 | 11926.6 | 10222.8 | 11926.6
IT | 10 | 19 | 13 | 11837 | 10146 | 11837
IT | 10 | 19 | 14 | 11824.4 | 10135.2 | 11824.4
IT | 10 | 19 | 15 | 11824.4 | 10135.2 | 11824.4
IT | 10 | 19 | 16 | 11854.5 | 10161 | 11854.5
IT | 10 | 19 | 17 | 11898.95 | 10199.1 | 11898.95
IT | 10 | 19 | 18 | 11910.5 | 10209 | 11910.5
IT | 10 | 19 | 19 | 12033.7 | 10314.6 | 12033.7
IT | 10 | 19 | 20 | 12112.45 | 10382.1 | 12112.45
IT | 10 | 19 | 21 | 12102.3 | 10373.4 | 12102.3
IT | 10 | 19 | 22 | 11633.65 | 9971.7 | 11633.65
IT | 10 | 19 | 23 | 11418.05 | 9786.9 | 11418.05
IT | 10 | 19 | 24 | 10810.45 | 9266.1 | 10810.45
IT | 10 | 20 | 1 | 10213 | 8754 | 10213
IT | 10 | 20 | 2 | 9865.8 | 8456.4 | 9865.8
IT | 10 | 20 | 3 | 9828.7 | 8424.6 | 9828.7
IT | 10 | 20 | 4 | 9828.7 | 8424.6 | 9828.7
IT | 10 | 20 | 5 | 9807 | 8406 | 9807
IT | 10 | 20 | 6 | 9788.1 | 8389.8 | 9788.1
IT | 10 | 20 | 7 | 10118.5 | 8673 | 10118.5
IT | 10 | 20 | 8 | 10826.55 | 9279.9 | 10826.55
IT | 10 | 20 | 9 | 11776.45 | 10094.1 | 11776.45
IT | 10 | 20 | 10 | 12001.5 | 10287 | 12001.5
IT | 10 | 20 | 11 | 11998.35 | 10284.3 | 11998.35
IT | 10 | 20 | 12 | 11926.6 | 10222.8 | 11926.6
IT | 10 | 20 | 13 | 11837 | 10146 | 11837
IT | 10 | 20 | 14 | 11824.4 | 10135.2 | 11824.4
IT | 10 | 20 | 15 | 11824.4 | 10135.2 | 11824.4
IT | 10 | 20 | 16 | 11854.5 | 10161 | 11854.5
IT | 10 | 20 | 17 | 11898.95 | 10199.1 | 11898.95
IT | 10 | 20 | 18 | 11924.5 | 10221 | 11924.5
IT | 10 | 20 | 19 | 12033.7 | 10314.6 | 12033.7
IT | 10 | 20 | 20 | 12029.85 | 10311.3 | 12029.85
IT | 10 | 20 | 21 | 12033 | 10314 | 12033
IT | 10 | 20 | 22 | 11633.65 | 9971.7 | 11633.65
IT | 10 | 20 | 23 | 11733.75 | 10057.5 | 11733.75
IT | 10 | 20 | 24 | 11076.1 | 9493.8 | 11076.1
IT | 10 | 21 | 1 | 10610.6 | 9094.8 | 10610.6
IT | 10 | 21 | 2 | 10459.4 | 8965.2 | 10459.4
IT | 10 | 21 | 3 | 10459.4 | 8965.2 | 10459.4
IT | 10 | 21 | 4 | 10482.5 | 8985 | 10482.5
IT | 10 | 21 | 5 | 10967.25 | 9400.5 | 10967.25
IT | 10 | 21 | 6 | 11880.4 | 10183.2 | 11880.4
IT | 10 | 21 | 7 | 12847.1 | 11011.8 | 12847.1
IT | 10 | 21 | 8 | 13787.2 | 11817.6 | 13787.2
IT | 10 | 21 | 9 | 14215.95 | 12185.1 | 14215.95
IT | 10 | 21 | 10 | 14245 | 12210 | 14245
IT | 10 | 21 | 11 | 14208.25 | 12178.5 | 14208.25
IT | 10 | 21 | 12 | 14185.85 | 12159.3 | 14185.85
IT | 10 | 21 | 13 | 14185.85 | 12159.3 | 14185.85
IT | 10 | 21 | 14 | 14158.55 | 12135.9 | 14158.55
IT | 10 | 21 | 15 | 14135.8 | 12116.4 | 14135.8
IT | 10 | 21 | 16 | 14126.35 | 12108.3 | 14126.35
IT | 10 | 21 | 17 | 14164.85 | 12141.3 | 14164.85
IT | 10 | 21 | 18 | 14164.85 | 12141.3 | 14164.85
IT | 10 | 21 | 19 | 14221.2 | 12189.6 | 14221.2
IT | 10 | 21 | 20 | 14183.75 | 12157.5 | 14183.75
IT | 10 | 21 | 21 | 13900.6 | 11914.8 | 13900.6
IT | 10 | 21 | 22 | 13304.55 | 11403.9 | 13304.55
IT | 10 | 21 | 23 | 11733.75 | 10057.5 | 11733.75
IT | 10 | 21 | 24 | 11076.1 | 9493.8 | 11076.1
IT | 10 | 22 | 1 | 10610.6 | 9094.8 | 10610.6
IT | 10 | 22 | 2 | 10459.4 | 8965.2 | 10459.4
IT | 10 | 22 | 3 | 10459.4 | 8965.2 | 10459.4
IT | 10 | 22 | 4 | 10482.5 | 8985 | 10482.5
IT | 10 | 22 | 5 | 10967.25 | 9400.5 | 10967.25
IT | 10 | 22 | 6 | 11880.4 | 10183.2 | 11880.4
IT | 10 | 22 | 7 | 12847.1 | 11011.8 | 12847.1
IT | 10 | 22 | 8 | 13750.45 | 11786.1 | 13750.45
IT | 10 | 22 | 9 | 14215.95 | 12185.1 | 14215.95
IT | 10 | 22 | 10 | 14208.25 | 12178.5 | 14208.25
IT | 10 | 22 | 11 | 14208.25 | 12178.5 | 14208.25
IT | 10 | 22 | 12 | 14185.85 | 12159.3 | 14185.85
IT | 10 | 22 | 13 | 14185.85 | 12159.3 | 14185.85
IT | 10 | 22 | 14 | 14158.55 | 12135.9 | 14158.55
IT | 10 | 22 | 15 | 14135.8 | 12116.4 | 14135.8
IT | 10 | 22 | 16 | 14126.35 | 12108.3 | 14126.35
IT | 10 | 22 | 17 | 14164.85 | 12141.3 | 14164.85
IT | 10 | 22 | 18 | 14164.85 | 12141.3 | 14164.85
IT | 10 | 22 | 19 | 14221.2 | 12189.6 | 14221.2
IT | 10 | 22 | 20 | 14183.75 | 12157.5 | 14183.75
IT | 10 | 22 | 21 | 13904.45 | 11918.1 | 13904.45
IT | 10 | 22 | 22 | 13308.4 | 11407.2 | 13308.4
IT | 10 | 22 | 23 | 11733.75 | 10057.5 | 11733.75
IT | 10 | 22 | 24 | 11076.1 | 9493.8 | 11076.1
IT | 10 | 23 | 1 | 10610.6 | 9094.8 | 10610.6
IT | 10 | 23 | 2 | 10459.4 | 8965.2 | 10459.4
IT | 10 | 23 | 3 | 10459.4 | 8965.2 | 10459.4
IT | 10 | 23 | 4 | 10482.5 | 8985 | 10482.5
IT | 10 | 23 | 5 | 10967.25 | 9400.5 | 10967.25
IT | 10 | 23 | 6 | 11880.4 | 10183.2 | 11880.4
IT | 10 | 23 | 7 | 12847.1 | 11011.8 | 12847.1
IT | 10 | 23 | 8 | 13750.45 | 11786.1 | 13750.45
IT | 10 | 23 | 9 | 14215.95 | 12185.1 | 14215.95
IT | 10 | 23 | 10 | 14208.25 | 12178.5 | 14208.25
IT | 10 | 23 | 11 | 14208.25 | 12178.5 | 14208.25
IT | 10 | 23 | 12 | 14185.85 | 12159.3 | 14185.85
IT | 10 | 23 | 13 | 14185.85 | 12159.3 | 14185.85
IT | 10 | 23 | 14 | 14158.55 | 12135.9 | 14158.55
IT | 10 | 23 | 15 | 14135.8 | 12116.4 | 14135.8
IT | 10 | 23 | 16 | 14126.35 | 12108.3 | 14126.35
IT | 10 | 23 | 17 | 14164.85 | 12141.3 | 14164.85
IT | 10 | 23 | 18 | 14164.85 | 12141.3 | 14164.85
IT | 10 | 23 | 19 | 14221.2 | 12189.6 | 14221.2
IT | 10 | 23 | 20 | 14183.75 | 12157.5 | 14183.75
IT | 10 | 23 | 21 | 13904.45 | 11918.1 | 13904.45
IT | 10 | 23 | 22 | 13308.4 | 11407.2 | 13308.4
IT | 10 | 23 | 23 | 11733.75 | 10057.5 | 11733.75
IT | 10 | 23 | 24 | 11076.1 | 9493.8 | 11076.1
IT | 10 | 24 | 1 | 10610.6 | 9094.8 | 10610.6
IT | 10 | 24 | 2 | 10459.4 | 8965.2 | 10459.4
IT | 10 | 24 | 3 | 10459.4 | 8965.2 | 10459.4
IT | 10 | 24 | 4 | 10482.5 | 8985 | 10482.5
IT | 10 | 24 | 5 | 10967.25 | 9400.5 | 10967.25
IT | 10 | 24 | 6 | 11880.4 | 10183.2 | 11880.4
IT | 10 | 24 | 7 | 12847.1 | 11011.8 | 12847.1
IT | 10 | 24 | 8 | 13750.45 | 11786.1 | 13750.45
IT | 10 | 24 | 9 | 14179.2 | 12153.6 | 14179.2
IT | 10 | 24 | 10 | 14208.25 | 12178.5 | 14208.25
IT | 10 | 24 | 11 | 14208.25 | 12178.5 | 14208.25
IT | 10 | 24 | 12 | 14185.85 | 12159.3 | 14185.85
IT | 10 | 24 | 13 | 14195.3 | 12167.4 | 14195.3
IT | 10 | 24 | 14 | 14168 | 12144 | 14168
IT | 10 | 24 | 15 | 14145.25 | 12124.5 | 14145.25
IT | 10 | 24 | 16 | 14126.35 | 12108.3 | 14126.35
IT | 10 | 24 | 17 | 14164.85 | 12141.3 | 14164.85
IT | 10 | 24 | 18 | 14164.85 | 12141.3 | 14164.85
IT | 10 | 24 | 19 | 14221.2 | 12189.6 | 14221.2
IT | 10 | 24 | 20 | 14183.75 | 12157.5 | 14183.75
IT | 10 | 24 | 21 | 13904.45 | 11918.1 | 13904.45
IT | 10 | 24 | 22 | 13308.4 | 11407.2 | 13308.4
IT | 10 | 24 | 23 | 11733.75 | 10057.5 | 11733.75
IT | 10 | 24 | 24 | 11076.1 | 9493.8 | 11076.1
IT | 10 | 25 | 1 | 10610.6 | 9094.8 | 10610.6
IT | 10 | 25 | 2 | 10459.4 | 8965.2 | 10459.4
IT | 10 | 25 | 3 | 10459.4 | 8965.2 | 10459.4
IT | 10 | 25 | 4 | 10482.5 | 8985 | 10482.5
IT | 10 | 25 | 5 | 10967.25 | 9400.5 | 10967.25
IT | 10 | 25 | 6 | 11880.4 | 10183.2 | 11880.4
IT | 10 | 25 | 7 | 12847.1 | 11011.8 | 12847.1
IT | 10 | 25 | 8 | 13750.45 | 11786.1 | 13750.45
IT | 10 | 25 | 9 | 14196 | 12168 | 14196
IT | 10 | 25 | 10 | 14208.25 | 12178.5 | 14208.25
IT | 10 | 25 | 11 | 14208.25 | 12178.5 | 14208.25
IT | 10 | 25 | 12 | 14185.85 | 12159.3 | 14185.85
IT | 10 | 25 | 13 | 14195.3 | 12167.4 | 14195.3
IT | 10 | 25 | 14 | 14168 | 12144 | 14168
IT | 10 | 25 | 15 | 14145.25 | 12124.5 | 14145.25
IT | 10 | 25 | 16 | 14135.8 | 12116.4 | 14135.8
IT | 10 | 25 | 17 | 14164.85 | 12141.3 | 14164.85
IT | 10 | 25 | 18 | 14164.85 | 12141.3 | 14164.85
IT | 10 | 25 | 19 | 14221.2 | 12189.6 | 14221.2
IT | 10 | 25 | 20 | 14183.75 | 12157.5 | 14183.75
IT | 10 | 25 | 21 | 13904.45 | 11918.1 | 13904.45
IT | 10 | 25 | 22 | 13308.4 | 11407.2 | 13308.4
IT | 10 | 25 | 23 | 11418.05 | 9786.9 | 11418.05
IT | 10 | 25 | 24 | 10810.45 | 9266.1 | 10810.45
IT | 10 | 26 | 1 | 10213 | 8754 | 10213
IT | 10 | 26 | 2 | 9865.8 | 8456.4 | 9865.8
IT | 10 | 26 | 3 | 9828.7 | 8424.6 | 9828.7
IT | 10 | 26 | 4 | 9828.7 | 8424.6 | 9828.7
IT | 10 | 26 | 5 | 9807 | 8406 | 9807
IT | 10 | 26 | 6 | 9788.1 | 8389.8 | 9788.1
IT | 10 | 26 | 7 | 10118.5 | 8673 | 10118.5
IT | 10 | 26 | 8 | 10826.55 | 9279.9 | 10826.55
IT | 10 | 26 | 9 | 11755.1 | 10075.8 | 11755.1
IT | 10 | 26 | 10 | 11998.35 | 10284.3 | 11998.35
IT | 10 | 26 | 11 | 11998.35 | 10284.3 | 11998.35
IT | 10 | 26 | 12 | 11929.75 | 10225.5 | 11929.75
IT | 10 | 26 | 13 | 11840.15 | 10148.7 | 11840.15
IT | 10 | 26 | 14 | 11827.2 | 10137.6 | 11827.2
IT | 10 | 26 | 15 | 11827.2 | 10137.6 | 11827.2
IT | 10 | 26 | 16 | 11857.3 | 10163.4 | 11857.3
IT | 10 | 26 | 17 | 11898.95 | 10199.1 | 11898.95
IT | 10 | 26 | 18 | 11910.5 | 10209 | 11910.5
IT | 10 | 26 | 19 | 12019.7 | 10302.6 | 12019.7
IT | 10 | 26 | 20 | 12019.7 | 10302.6 | 12019.7
IT | 10 | 26 | 21 | 12005.7 | 10290.6 | 12005.7
IT | 10 | 26 | 22 | 11582.55 | 9927.9 | 11582.55
IT | 10 | 26 | 23 | 11418.05 | 9786.9 | 11418.05
IT | 10 | 26 | 24 | 10810.45 | 9266.1 | 10810.45
IT | 10 | 27 | 1 | 10213 | 8754 | 10213
IT | 10 | 27 | 2 | 10213 | 8754 | 10213
IT | 10 | 27 | 3 | 9865.8 | 8456.4 | 9865.8
IT | 10 | 27 | 4 | 9828.7 | 8424.6 | 9828.7
IT | 10 | 27 | 5 | 9828.7 | 8424.6 | 9828.7
IT | 10 | 27 | 6 | 9807 | 8406 | 9807
IT | 10 | 27 | 7 | 9788.1 | 8389.8 | 9788.1
IT | 10 | 27 | 8 | 10118.5 | 8673 | 10118.5
IT | 10 | 27 | 9 | 10764.6 | 9226.8 | 10764.6
IT | 10 | 27 | 10 | 11755.1 | 10075.8 | 11755.1
IT | 10 | 27 | 11 | 11998.35 | 10284.3 | 11998.35
IT | 10 | 27 | 12 | 11998.35 | 10284.3 | 11998.35
IT | 10 | 27 | 13 | 11926.6 | 10222.8 | 11926.6
IT | 10 | 27 | 14 | 11837 | 10146 | 11837
IT | 10 | 27 | 15 | 11824.4 | 10135.2 | 11824.4
IT | 10 | 27 | 16 | 11824.4 | 10135.2 | 11824.4
IT | 10 | 27 | 17 | 11854.5 | 10161 | 11854.5
IT | 10 | 27 | 18 | 11898.95 | 10199.1 | 11898.95
IT | 10 | 27 | 19 | 11910.5 | 10209 | 11910.5
IT | 10 | 27 | 20 | 12019.7 | 10302.6 | 12019.7
IT | 10 | 27 | 21 | 12019.7 | 10302.6 | 12019.7
IT | 10 | 27 | 22 | 12005.7 | 10290.6 | 12005.7
IT | 10 | 27 | 23 | 11582.55 | 9927.9 | 11582.55
IT | 10 | 27 | 24 | 11733.75 | 10057.5 | 11733.75
IT | 10 | 28 | 1 | 11076.1 | 9493.8 | 11076.1
IT | 10 | 28 | 2 | 10610.6 | 9094.8 | 10610.6
IT | 10 | 28 | 3 | 10459.4 | 8965.2 | 10459.4
IT | 10 | 28 | 4 | 10459.4 | 8965.2 | 10459.4
IT | 10 | 28 | 5 | 10482.5 | 8985 | 10482.5
IT | 10 | 28 | 6 | 10967.25 | 9400.5 | 10967.25
IT | 10 | 28 | 7 | 11880.4 | 10183.2 | 11880.4
IT | 10 | 28 | 8 | 12847.1 | 11011.8 | 12847.1
IT | 10 | 28 | 9 | 13753.6 | 11788.8 | 13753.6
IT | 10 | 28 | 10 | 14179.2 | 12153.6 | 14179.2
IT | 10 | 28 | 11 | 14208.25 | 12178.5 | 14208.25
IT | 10 | 28 | 12 | 14217.7 | 12186.6 | 14217.7
IT | 10 | 28 | 13 | 14198.45 | 12170.1 | 14198.45
IT | 10 | 28 | 14 | 14198.45 | 12170.1 | 14198.45
IT | 10 | 28 | 15 | 14170.8 | 12146.4 | 14170.8
IT | 10 | 28 | 16 | 14148.05 | 12126.9 | 14148.05
IT | 10 | 28 | 17 | 14126.35 | 12108.3 | 14126.35
IT | 10 | 28 | 18 | 14164.85 | 12141.3 | 14164.85
IT | 10 | 28 | 19 | 14164.85 | 12141.3 | 14164.85
IT | 10 | 28 | 20 | 14221.2 | 12189.6 | 14221.2
IT | 10 | 28 | 21 | 14183.75 | 12157.5 | 14183.75
IT | 10 | 28 | 22 | 13904.45 | 11918.1 | 13904.45
IT | 10 | 28 | 23 | 13308.4 | 11407.2 | 13308.4
IT | 10 | 28 | 24 | 11733.75 | 10057.5 | 11733.75
IT | 10 | 29 | 1 | 11076.1 | 9493.8 | 11076.1
IT | 10 | 29 | 2 | 10610.6 | 9094.8 | 10610.6
IT | 10 | 29 | 3 | 10459.4 | 8965.2 | 10459.4
IT | 10 | 29 | 4 | 10459.4 | 8965.2 | 10459.4
IT | 10 | 29 | 5 | 10482.5 | 8985 | 10482.5
IT | 10 | 29 | 6 | 10967.25 | 9400.5 | 10967.25
IT | 10 | 29 | 7 | 11880.4 | 10183.2 | 11880.4
IT | 10 | 29 | 8 | 12847.1 | 11011.8 | 12847.1
IT | 10 | 29 | 9 | 13750.45 | 11786.1 | 13750.45
IT | 10 | 29 | 10 | 14179.2 | 12153.6 | 14179.2
IT | 10 | 29 | 11 | 14208.25 | 12178.5 | 14208.25
IT | 10 | 29 | 12 | 14208.25 | 12178.5 | 14208.25
IT | 10 | 29 | 13 | 14185.85 | 12159.3 | 14185.85
IT | 10 | 29 | 14 | 14185.85 | 12159.3 | 14185.85
IT | 10 | 29 | 15 | 14158.55 | 12135.9 | 14158.55
IT | 10 | 29 | 16 | 14135.8 | 12116.4 | 14135.8
IT | 10 | 29 | 17 | 14126.35 | 12108.3 | 14126.35
IT | 10 | 29 | 18 | 14164.85 | 12141.3 | 14164.85
IT | 10 | 29 | 19 | 14164.85 | 12141.3 | 14164.85
IT | 10 | 29 | 20 | 14221.2 | 12189.6 | 14221.2
IT | 10 | 29 | 21 | 14179.9 | 12154.2 | 14179.9
IT | 10 | 29 | 22 | 13900.6 | 11914.8 | 13900.6
IT | 10 | 29 | 23 | 13304.55 | 11403.9 | 13304.55
IT | 10 | 29 | 24 | 11733.75 | 10057.5 | 11733.75
IT | 10 | 30 | 1 | 11076.1 | 9493.8 | 11076.1
IT | 10 | 30 | 2 | 10610.6 | 9094.8 | 10610.6
IT | 10 | 30 | 3 | 10459.4 | 8965.2 | 10459.4
IT | 10 | 30 | 4 | 10459.4 | 8965.2 | 10459.4
IT | 10 | 30 | 5 | 10482.5 | 8985 | 10482.5
IT | 10 | 30 | 6 | 10967.25 | 9400.5 | 10967.25
IT | 10 | 30 | 7 | 11880.4 | 10183.2 | 11880.4
IT | 10 | 30 | 8 | 12847.1 | 11011.8 | 12847.1
IT | 10 | 30 | 9 | 13750.45 | 11786.1 | 13750.45
IT | 10 | 30 | 10 | 14179.2 | 12153.6 | 14179.2
IT | 10 | 30 | 11 | 14208.25 | 12178.5 | 14208.25
IT | 10 | 30 | 12 | 14208.25 | 12178.5 | 14208.25
IT | 10 | 30 | 13 | 14185.85 | 12159.3 | 14185.85
IT | 10 | 30 | 14 | 14185.85 | 12159.3 | 14185.85
IT | 10 | 30 | 15 | 14158.55 | 12135.9 | 14158.55
IT | 10 | 30 | 16 | 14135.8 | 12116.4 | 14135.8
IT | 10 | 30 | 17 | 14126.35 | 12108.3 | 14126.35
IT | 10 | 30 | 18 | 14164.85 | 12141.3 | 14164.85
IT | 10 | 30 | 19 | 14164.85 | 12141.3 | 14164.85
IT | 10 | 30 | 20 | 14221.2 | 12189.6 | 14221.2
IT | 10 | 30 | 21 | 14196 | 12168 | 14196
IT | 10 | 30 | 22 | 13900.6 | 11914.8 | 13900.6
IT | 10 | 30 | 23 | 13304.55 | 11403.9 | 13304.55
IT | 10 | 30 | 24 | 11733.75 | 10057.5 | 11733.75
IT | 10 | 31 | 1 | 11076.1 | 9493.8 | 11076.1
IT | 10 | 31 | 2 | 10610.6 | 9094.8 | 10610.6
IT | 10 | 31 | 3 | 10459.4 | 8965.2 | 10459.4
IT | 10 | 31 | 4 | 10459.4 | 8965.2 | 10459.4
IT | 10 | 31 | 5 | 10482.5 | 8985 | 10482.5
IT | 10 | 31 | 6 | 10967.25 | 9400.5 | 10967.25
IT | 10 | 31 | 7 | 11880.4 | 10183.2 | 11880.4
IT | 10 | 31 | 8 | 12847.1 | 11011.8 | 12847.1
IT | 10 | 31 | 9 | 13750.45 | 11786.1 | 13750.45
IT | 10 | 31 | 10 | 14215.95 | 12185.1 | 14215.95
IT | 10 | 31 | 11 | 14208.25 | 12178.5 | 14208.25
IT | 10 | 31 | 12 | 14208.25 | 12178.5 | 14208.25
IT | 10 | 31 | 13 | 14185.85 | 12159.3 | 14185.85
IT | 10 | 31 | 14 | 14185.85 | 12159.3 | 14185.85
IT | 10 | 31 | 15 | 14158.55 | 12135.9 | 14158.55
IT | 10 | 31 | 16 | 14135.8 | 12116.4 | 14135.8
IT | 10 | 31 | 17 | 14126.35 | 12108.3 | 14126.35
IT | 10 | 31 | 18 | 14243.25 | 12208.5 | 14243.25
IT | 10 | 31 | 19 | 14297.5 | 12255 | 14297.5
IT | 10 | 31 | 20 | 14359.45 | 12308.1 | 14359.45
IT | 10 | 31 | 21 | 14301.7 | 12258.6 | 14301.7
IT | 10 | 31 | 22 | 13949.25 | 11956.5 | 13949.25
IT | 10 | 31 | 23 | 13343.05 | 11436.9 | 13343.05
IT | 10 | 31 | 24 | 12113.15 | 10382.7 | 12113.15
IT | 11 | 1 | 1 | 11529 | 9882 | 11529
IT | 11 | 1 | 2 | 10972.5 | 9405 | 10972.5
IT | 11 | 1 | 3 | 10803.8 | 9260.4 | 10803.8
IT | 11 | 1 | 4 | 10803.8 | 9260.4 | 10803.8
IT | 11 | 1 | 5 | 11002.95 | 9431.1 | 11002.95
IT | 11 | 1 | 6 | 11912.6 | 10210.8 | 11912.6
IT | 11 | 1 | 7 | 13223.7 | 11334.6 | 13223.7
IT | 11 | 1 | 8 | 14040.25 | 12034.5 | 14040.25
IT | 11 | 1 | 9 | 14572.25 | 12490.5 | 14572.25
IT | 11 | 1 | 10 | 14725.9 | 12622.2 | 14725.9
IT | 11 | 1 | 11 | 14637.35 | 12546.3 | 14637.35
IT | 11 | 1 | 12 | 14637.35 | 12546.3 | 14637.35
IT | 11 | 1 | 13 | 14627.2 | 12537.6 | 14627.2
IT | 11 | 1 | 14 | 14627.2 | 12537.6 | 14627.2
IT | 11 | 1 | 15 | 14599.55 | 12513.9 | 14599.55
IT | 11 | 1 | 16 | 14576.8 | 12494.4 | 14576.8
IT | 11 | 1 | 17 | 14597.8 | 12512.4 | 14597.8
IT | 11 | 1 | 18 | 14783.65 | 12671.7 | 14783.65
IT | 11 | 1 | 19 | 14792.75 | 12679.5 | 14792.75
IT | 11 | 1 | 20 | 14841.4 | 12721.2 | 14841.4
IT | 11 | 1 | 21 | 14701.75 | 12601.5 | 14701.75
IT | 11 | 1 | 22 | 14306.95 | 12263.1 | 14306.95
IT | 11 | 1 | 23 | 13650 | 11700 | 13650
IT | 11 | 1 | 24 | 11835.95 | 10145.1 | 11835.95
IT | 11 | 2 | 1 | 11271.75 | 9661.5 | 11271.75
IT | 11 | 2 | 2 | 10597.3 | 9083.4 | 10597.3
IT | 11 | 2 | 3 | 10265.85 | 8799.3 | 10265.85
IT | 11 | 2 | 4 | 10256.4 | 8791.2 | 10256.4
IT | 11 | 2 | 5 | 10325.35 | 8850.3 | 10325.35
IT | 11 | 2 | 6 | 10523.45 | 9020.1 | 10523.45
IT | 11 | 2 | 7 | 10504.9 | 9004.2 | 10504.9
IT | 11 | 2 | 8 | 11199.65 | 9599.7 | 11199.65
IT | 11 | 2 | 9 | 11778.9 | 10096.2 | 11778.9
IT | 11 | 2 | 10 | 12341.7 | 10578.6 | 12341.7
IT | 11 | 2 | 11 | 12549.6 | 10756.8 | 12549.6
IT | 11 | 2 | 12 | 12530.7 | 10740.6 | 12530.7
IT | 11 | 2 | 13 | 12470.5 | 10689 | 12470.5
IT | 11 | 2 | 14 | 12326.3 | 10565.4 | 12326.3
IT | 11 | 2 | 15 | 12311.6 | 10552.8 | 12311.6
IT | 11 | 2 | 16 | 12311.6 | 10552.8 | 12311.6
IT | 11 | 2 | 17 | 12462.45 | 10682.1 | 12462.45
IT | 11 | 2 | 18 | 12617.85 | 10815.3 | 12617.85
IT | 11 | 2 | 19 | 12637.45 | 10832.1 | 12637.45
IT | 11 | 2 | 20 | 12703.25 | 10888.5 | 12703.25
IT | 11 | 2 | 21 | 12657.75 | 10849.5 | 12657.75
IT | 11 | 2 | 22 | 12537 | 10746 | 12537
IT | 11 | 2 | 23 | 12148.15 | 10412.7 | 12148.15
IT | 11 | 2 | 24 | 11819.85 | 10131.3 | 11819.85
IT | 11 | 3 | 1 | 11271.75 | 9661.5 | 11271.75
IT | 11 | 3 | 2 | 10597.3 | 9083.4 | 10597.3
IT | 11 | 3 | 3 | 10265.85 | 8799.3 | 10265.85
IT | 11 | 3 | 4 | 10256.4 | 8791.2 | 10256.4
IT | 11 | 3 | 5 | 10325.35 | 8850.3 | 10325.35
IT | 11 | 3 | 6 | 10523.45 | 9020.1 | 10523.45
IT | 11 | 3 | 7 | 10504.9 | 9004.2 | 10504.9
IT | 11 | 3 | 8 | 11199.65 | 9599.7 | 11199.65
IT | 11 | 3 | 9 | 11781.7 | 10098.6 | 11781.7
IT | 11 | 3 | 10 | 12306 | 10548 | 12306
IT | 11 | 3 | 11 | 12439.7 | 10662.6 | 12439.7
IT | 11 | 3 | 12 | 12439.7 | 10662.6 | 12439.7
IT | 11 | 3 | 13 | 12379.85 | 10611.3 | 12379.85
IT | 11 | 3 | 14 | 12290.25 | 10534.5 | 12290.25
IT | 11 | 3 | 15 | 12251.4 | 10501.2 | 12251.4
IT | 11 | 3 | 16 | 12266.1 | 10513.8 | 12266.1
IT | 11 | 3 | 17 | 12330.15 | 10568.7 | 12330.15
IT | 11 | 3 | 18 | 12589.85 | 10791.3 | 12589.85
IT | 11 | 3 | 19 | 12601.4 | 10801.2 | 12601.4
IT | 11 | 3 | 20 | 12718.3 | 10901.4 | 12718.3
IT | 11 | 3 | 21 | 12694.5 | 10881 | 12694.5
IT | 11 | 3 | 22 | 12620.3 | 10817.4 | 12620.3
IT | 11 | 3 | 23 | 12243 | 10494 | 12243
IT | 11 | 3 | 24 | 12113.15 | 10382.7 | 12113.15
IT | 11 | 4 | 1 | 11529 | 9882 | 11529
IT | 11 | 4 | 2 | 10972.5 | 9405 | 10972.5
IT | 11 | 4 | 3 | 10803.8 | 9260.4 | 10803.8
IT | 11 | 4 | 4 | 10803.8 | 9260.4 | 10803.8
IT | 11 | 4 | 5 | 11002.95 | 9431.1 | 11002.95
IT | 11 | 4 | 6 | 11900 | 10200 | 11900
IT | 11 | 4 | 7 | 13211.1 | 11323.8 | 13211.1
IT | 11 | 4 | 8 | 14040.25 | 12034.5 | 14040.25
IT | 11 | 4 | 9 | 14610.75 | 12523.5 | 14610.75
IT | 11 | 4 | 10 | 14812.7 | 12696.6 | 14812.7
IT | 11 | 4 | 11 | 14785.4 | 12673.2 | 14785.4
IT | 11 | 4 | 12 | 14785.4 | 12673.2 | 14785.4
IT | 11 | 4 | 13 | 14819.7 | 12702.6 | 14819.7
IT | 11 | 4 | 14 | 14819.7 | 12702.6 | 14819.7
IT | 11 | 4 | 15 | 14804.65 | 12689.7 | 14804.65
IT | 11 | 4 | 16 | 14776.3 | 12665.4 | 14776.3
IT | 11 | 4 | 17 | 14919.1 | 12787.8 | 14919.1
IT | 11 | 4 | 18 | 15017.8 | 12872.4 | 15017.8
IT | 11 | 4 | 19 | 15017.8 | 12872.4 | 15017.8
IT | 11 | 4 | 20 | 14971.95 | 12833.1 | 14971.95
IT | 11 | 4 | 21 | 14791.7 | 12678.6 | 14791.7
IT | 11 | 4 | 22 | 14338.45 | 12290.1 | 14338.45
IT | 11 | 4 | 23 | 13688.5 | 11733 | 13688.5
IT | 11 | 4 | 24 | 12113.15 | 10382.7 | 12113.15
IT | 11 | 5 | 1 | 11529 | 9882 | 11529
IT | 11 | 5 | 2 | 10972.5 | 9405 | 10972.5
IT | 11 | 5 | 3 | 10803.8 | 9260.4 | 10803.8
IT | 11 | 5 | 4 | 10803.8 | 9260.4 | 10803.8
IT | 11 | 5 | 5 | 11002.95 | 9431.1 | 11002.95
IT | 11 | 5 | 6 | 11925.9 | 10222.2 | 11925.9
IT | 11 | 5 | 7 | 13263.95 | 11369.1 | 13263.95
IT | 11 | 5 | 8 | 14211.05 | 12180.9 | 14211.05
IT | 11 | 5 | 9 | 14817.6 | 12700.8 | 14817.6
IT | 11 | 5 | 10 | 14959.35 | 12822.3 | 14959.35
IT | 11 | 5 | 11 | 14785.4 | 12673.2 | 14785.4
IT | 11 | 5 | 12 | 14743.05 | 12636.9 | 14743.05
IT | 11 | 5 | 13 | 14647.15 | 12554.7 | 14647.15
IT | 11 | 5 | 14 | 14627.2 | 12537.6 | 14627.2
IT | 11 | 5 | 15 | 14599.55 | 12513.9 | 14599.55
IT | 11 | 5 | 16 | 14609.7 | 12522.6 | 14609.7
IT | 11 | 5 | 17 | 14745.15 | 12638.7 | 14745.15
IT | 11 | 5 | 18 | 15017.8 | 12872.4 | 15017.8
IT | 11 | 5 | 19 | 15017.8 | 12872.4 | 15017.8
IT | 11 | 5 | 20 | 14971.95 | 12833.1 | 14971.95
IT | 11 | 5 | 21 | 14791.7 | 12678.6 | 14791.7
IT | 11 | 5 | 22 | 14338.45 | 12290.1 | 14338.45
IT | 11 | 5 | 23 | 13629.35 | 11682.3 | 13629.35
IT | 11 | 5 | 24 | 12113.15 | 10382.7 | 12113.15
IT | 11 | 6 | 1 | 11529 | 9882 | 11529
IT | 11 | 6 | 2 | 10972.5 | 9405 | 10972.5
IT | 11 | 6 | 3 | 10803.8 | 9260.4 | 10803.8
IT | 11 | 6 | 4 | 10803.8 | 9260.4 | 10803.8
IT | 11 | 6 | 5 | 11002.95 | 9431.1 | 11002.95
IT | 11 | 6 | 6 | 11925.9 | 10222.2 | 11925.9
IT | 11 | 6 | 7 | 13263.95 | 11369.1 | 13263.95
IT | 11 | 6 | 8 | 14071.05 | 12060.9 | 14071.05
IT | 11 | 6 | 9 | 14720.65 | 12617.7 | 14720.65
IT | 11 | 6 | 10 | 14888.3 | 12761.4 | 14888.3
IT | 11 | 6 | 11 | 14637.35 | 12546.3 | 14637.35
IT | 11 | 6 | 12 | 14613.2 | 12525.6 | 14613.2
IT | 11 | 6 | 13 | 14576.8 | 12494.4 | 14576.8
IT | 11 | 6 | 14 | 14554.05 | 12474.9 | 14554.05
IT | 11 | 6 | 15 | 14526.4 | 12451.2 | 14526.4
IT | 11 | 6 | 16 | 14526.4 | 12451.2 | 14526.4
IT | 11 | 6 | 17 | 14597.8 | 12512.4 | 14597.8
IT | 11 | 6 | 18 | 14714.7 | 12612.6 | 14714.7
IT | 11 | 6 | 19 | 14792.75 | 12679.5 | 14792.75
IT | 11 | 6 | 20 | 14848.4 | 12727.2 | 14848.4
IT | 11 | 6 | 21 | 14734.3 | 12629.4 | 14734.3
IT | 11 | 6 | 22 | 14327.6 | 12280.8 | 14327.6
IT | 11 | 6 | 23 | 13688.5 | 11733 | 13688.5
IT | 11 | 6 | 24 | 12113.15 | 10382.7 | 12113.15
IT | 11 | 7 | 1 | 11529 | 9882 | 11529
IT | 11 | 7 | 2 | 10972.5 | 9405 | 10972.5
IT | 11 | 7 | 3 | 10803.8 | 9260.4 | 10803.8
IT | 11 | 7 | 4 | 10803.8 | 9260.4 | 10803.8
IT | 11 | 7 | 5 | 11002.95 | 9431.1 | 11002.95
IT | 11 | 7 | 6 | 11912.6 | 10210.8 | 11912.6
IT | 11 | 7 | 7 | 13223.7 | 11334.6 | 13223.7
IT | 11 | 7 | 8 | 14052.5 | 12045 | 14052.5
IT | 11 | 7 | 9 | 14610.75 | 12523.5 | 14610.75
IT | 11 | 7 | 10 | 14735 | 12630 | 14735
IT | 11 | 7 | 11 | 14637.35 | 12546.3 | 14637.35
IT | 11 | 7 | 12 | 14637.35 | 12546.3 | 14637.35
IT | 11 | 7 | 13 | 14627.2 | 12537.6 | 14627.2
IT | 11 | 7 | 14 | 14627.2 | 12537.6 | 14627.2
IT | 11 | 7 | 15 | 14599.55 | 12513.9 | 14599.55
IT | 11 | 7 | 16 | 14576.8 | 12494.4 | 14576.8
IT | 11 | 7 | 17 | 14659.4 | 12565.2 | 14659.4
IT | 11 | 7 | 18 | 14783.65 | 12671.7 | 14783.65
IT | 11 | 7 | 19 | 14792.75 | 12679.5 | 14792.75
IT | 11 | 7 | 20 | 14812.7 | 12696.6 | 14812.7
IT | 11 | 7 | 21 | 14685.65 | 12587.7 | 14685.65
IT | 11 | 7 | 22 | 14268.45 | 12230.1 | 14268.45
IT | 11 | 7 | 23 | 13650 | 11700 | 13650
IT | 11 | 7 | 24 | 12113.15 | 10382.7 | 12113.15
IT | 11 | 8 | 1 | 11529 | 9882 | 11529
IT | 11 | 8 | 2 | 10972.5 | 9405 | 10972.5
IT | 11 | 8 | 3 | 10803.8 | 9260.4 | 10803.8
IT | 11 | 8 | 4 | 10803.8 | 9260.4 | 10803.8
IT | 11 | 8 | 5 | 11002.95 | 9431.1 | 11002.95
IT | 11 | 8 | 6 | 11900 | 10200 | 11900
IT | 11 | 8 | 7 | 13211.1 | 11323.8 | 13211.1
IT | 11 | 8 | 8 | 14004.9 | 12004.2 | 14004.9
IT | 11 | 8 | 9 | 14556.15 | 12476.7 | 14556.15
IT | 11 | 8 | 10 | 14735 | 12630 | 14735
IT | 11 | 8 | 11 | 14674.1 | 12577.8 | 14674.1
IT | 11 | 8 | 12 | 14654.15 | 12560.7 | 14654.15
IT | 11 | 8 | 13 | 14644 | 12552 | 14644
IT | 11 | 8 | 14 | 14644 | 12552 | 14644
IT | 11 | 8 | 15 | 14632.45 | 12542.1 | 14632.45
IT | 11 | 8 | 16 | 14626.5 | 12537 | 14626.5
IT | 11 | 8 | 17 | 14676.2 | 12579.6 | 14676.2
IT | 11 | 8 | 18 | 14783.65 | 12671.7 | 14783.65
IT | 11 | 8 | 19 | 14783.65 | 12671.7 | 14783.65
IT | 11 | 8 | 20 | 14803.6 | 12688.8 | 14803.6
IT | 11 | 8 | 21 | 14647.5 | 12555 | 14647.5
IT | 11 | 8 | 22 | 14251.3 | 12215.4 | 14251.3
IT | 11 | 8 | 23 | 13650 | 11700 | 13650
IT | 11 | 8 | 24 | 11819.85 | 10131.3 | 11819.85
IT | 11 | 9 | 1 | 11271.75 | 9661.5 | 11271.75
IT | 11 | 9 | 2 | 10597.3 | 9083.4 | 10597.3
IT | 11 | 9 | 3 | 10265.85 | 8799.3 | 10265.85
IT | 11 | 9 | 4 | 10256.4 | 8791.2 | 10256.4
IT | 11 | 9 | 5 | 10325.35 | 8850.3 | 10325.35
IT | 11 | 9 | 6 | 10523.45 | 9020.1 | 10523.45
IT | 11 | 9 | 7 | 10504.9 | 9004.2 | 10504.9
IT | 11 | 9 | 8 | 11199.65 | 9599.7 | 11199.65
IT | 11 | 9 | 9 | 11781.7 | 10098.6 | 11781.7
IT | 11 | 9 | 10 | 12306 | 10548 | 12306
IT | 11 | 9 | 11 | 12439.7 | 10662.6 | 12439.7
IT | 11 | 9 | 12 | 12439.7 | 10662.6 | 12439.7
IT | 11 | 9 | 13 | 12379.85 | 10611.3 | 12379.85
IT | 11 | 9 | 14 | 12290.25 | 10534.5 | 12290.25
IT | 11 | 9 | 15 | 12277.65 | 10523.7 | 12277.65
IT | 11 | 9 | 16 | 12277.65 | 10523.7 | 12277.65
IT | 11 | 9 | 17 | 12330.15 | 10568.7 | 12330.15
IT | 11 | 9 | 18 | 12617.85 | 10815.3 | 12617.85
IT | 11 | 9 | 19 | 12675.6 | 10864.8 | 12675.6
IT | 11 | 9 | 20 | 12804.75 | 10975.5 | 12804.75
IT | 11 | 9 | 21 | 12803.7 | 10974.6 | 12803.7
IT | 11 | 9 | 22 | 12741.05 | 10920.9 | 12741.05
IT | 11 | 9 | 23 | 12277.3 | 10523.4 | 12277.3
IT | 11 | 9 | 24 | 11819.85 | 10131.3 | 11819.85
IT | 11 | 10 | 1 | 11271.75 | 9661.5 | 11271.75
IT | 11 | 10 | 2 | 10597.3 | 9083.4 | 10597.3
IT | 11 | 10 | 3 | 10265.85 | 8799.3 | 10265.85
IT | 11 | 10 | 4 | 10256.4 | 8791.2 | 10256.4
IT | 11 | 10 | 5 | 10325.35 | 8850.3 | 10325.35
IT | 11 | 10 | 6 | 10523.45 | 9020.1 | 10523.45
IT | 11 | 10 | 7 | 10504.9 | 9004.2 | 10504.9
IT | 11 | 10 | 8 | 11291.7 | 9678.6 | 11291.7
IT | 11 | 10 | 9 | 11887.05 | 10188.9 | 11887.05
IT | 11 | 10 | 10 | 12498.85 | 10713.3 | 12498.85
IT | 11 | 10 | 11 | 12701.5 | 10887 | 12701.5
IT | 11 | 10 | 12 | 12701.5 | 10887 | 12701.5
IT | 11 | 10 | 13 | 12581.45 | 10784.1 | 12581.45
IT | 11 | 10 | 14 | 12449.15 | 10670.7 | 12449.15
IT | 11 | 10 | 15 | 12421.5 | 10647 | 12421.5
IT | 11 | 10 | 16 | 12449.15 | 10670.7 | 12449.15
IT | 11 | 10 | 17 | 12691.7 | 10878.6 | 12691.7
IT | 11 | 10 | 18 | 13151.6 | 11272.8 | 13151.6
IT | 11 | 10 | 19 | 13163.15 | 11282.7 | 13163.15
IT | 11 | 10 | 20 | 13147.4 | 11269.2 | 13147.4
IT | 11 | 10 | 21 | 13034.35 | 11172.3 | 13034.35
IT | 11 | 10 | 22 | 12792.5 | 10965 | 12792.5
IT | 11 | 10 | 23 | 12271 | 10518 | 12271
IT | 11 | 10 | 24 | 12113.15 | 10382.7 | 12113.15
IT | 11 | 11 | 1 | 11529 | 9882 | 11529
IT | 11 | 11 | 2 | 10972.5 | 9405 | 10972.5
IT | 11 | 11 | 3 | 10803.8 | 9260.4 | 10803.8
IT | 11 | 11 | 4 | 10803.8 | 9260.4 | 10803.8
IT | 11 | 11 | 5 | 11007.5 | 9435 | 11007.5
IT | 11 | 11 | 6 | 11950.4 | 10243.2 | 11950.4
IT | 11 | 11 | 7 | 13295.1 | 11395.8 | 13295.1
IT | 11 | 11 | 8 | 14273.7 | 12234.6 | 14273.7
IT | 11 | 11 | 9 | 14899.85 | 12771.3 | 14899.85
IT | 11 | 11 | 10 | 15165.85 | 12999.3 | 15165.85
IT | 11 | 11 | 11 | 14965.3 | 12827.4 | 14965.3
IT | 11 | 11 | 12 | 14829.85 | 12711.3 | 14829.85
IT | 11 | 11 | 13 | 14742 | 12636 | 14742
IT | 11 | 11 | 14 | 14732.9 | 12628.2 | 14732.9
IT | 11 | 11 | 15 | 14717.85 | 12615.3 | 14717.85
IT | 11 | 11 | 16 | 14704.2 | 12603.6 | 14704.2
IT | 11 | 11 | 17 | 14837.9 | 12718.2 | 14837.9
IT | 11 | 11 | 18 | 15267.35 | 13086.3 | 15267.35
IT | 11 | 11 | 19 | 15267.35 | 13086.3 | 15267.35
IT | 11 | 11 | 20 | 15303.75 | 13117.5 | 15303.75
IT | 11 | 11 | 21 | 14985.6 | 12844.8 | 14985.6
IT | 11 | 11 | 22 | 14269.5 | 12231 | 14269.5
IT | 11 | 11 | 23 | 13566.35 | 11628.3 | 13566.35
IT | 11 | 11 | 24 | 12160.75 | 10423.5 | 12160.75
IT | 11 | 12 | 1 | 11550 | 9900 | 11550
IT | 11 | 12 | 2 | 11006.1 | 9433.8 | 11006.1
IT | 11 | 12 | 3 | 10822.7 | 9276.6 | 10822.7
IT | 11 | 12 | 4 | 10822.7 | 9276.6 | 10822.7
IT | 11 | 12 | 5 | 11021.85 | 9447.3 | 11021.85
IT | 11 | 12 | 6 | 11964.4 | 10255.2 | 11964.4
IT | 11 | 12 | 7 | 13350.75 | 11443.5 | 13350.75
IT | 11 | 12 | 8 | 14427 | 12366 | 14427
IT | 11 | 12 | 9 | 15027.25 | 12880.5 | 15027.25
IT | 11 | 12 | 10 | 15165.85 | 12999.3 | 15165.85
IT | 11 | 12 | 11 | 14785.4 | 12673.2 | 14785.4
IT | 11 | 12 | 12 | 14674.1 | 12577.8 | 14674.1
IT | 11 | 12 | 13 | 14644 | 12552 | 14644
IT | 11 | 12 | 14 | 14627.2 | 12537.6 | 14627.2
IT | 11 | 12 | 15 | 14599.55 | 12513.9 | 14599.55
IT | 11 | 12 | 16 | 14626.5 | 12537 | 14626.5
IT | 11 | 12 | 17 | 14843.85 | 12723.3 | 14843.85
IT | 11 | 12 | 18 | 15170.4 | 13003.2 | 15170.4
IT | 11 | 12 | 19 | 15271.2 | 13089.6 | 15271.2
IT | 11 | 12 | 20 | 15343.3 | 13151.4 | 15343.3
IT | 11 | 12 | 21 | 15102.85 | 12945.3 | 15102.85
IT | 11 | 12 | 22 | 14269.5 | 12231 | 14269.5
IT | 11 | 12 | 23 | 13582.45 | 11642.1 | 13582.45
IT | 11 | 12 | 24 | 12146.4 | 10411.2 | 12146.4
IT | 11 | 13 | 1 | 11535.65 | 9887.7 | 11535.65
IT | 11 | 13 | 2 | 10992.1 | 9421.8 | 10992.1
IT | 11 | 13 | 3 | 10822.7 | 9276.6 | 10822.7
IT | 11 | 13 | 4 | 10822.7 | 9276.6 | 10822.7
IT | 11 | 13 | 5 | 11021.85 | 9447.3 | 11021.85
IT | 11 | 13 | 6 | 11964.4 | 10255.2 | 11964.4
IT | 11 | 13 | 7 | 13315.75 | 11413.5 | 13315.75
IT | 11 | 13 | 8 | 14294 | 12252 | 14294
IT | 11 | 13 | 9 | 14971.95 | 12833.1 | 14971.95
IT | 11 | 13 | 10 | 15068.9 | 12916.2 | 15068.9
IT | 11 | 13 | 11 | 14823.9 | 12706.2 | 14823.9
IT | 11 | 13 | 12 | 14674.1 | 12577.8 | 14674.1
IT | 11 | 13 | 13 | 14627.2 | 12537.6 | 14627.2
IT | 11 | 13 | 14 | 14627.2 | 12537.6 | 14627.2
IT | 11 | 13 | 15 | 14599.55 | 12513.9 | 14599.55
IT | 11 | 13 | 16 | 14626.5 | 12537 | 14626.5
IT | 11 | 13 | 17 | 14753.9 | 12646.2 | 14753.9
IT | 11 | 13 | 18 | 15017.8 | 12872.4 | 15017.8
IT | 11 | 13 | 19 | 15017.8 | 12872.4 | 15017.8
IT | 11 | 13 | 20 | 14971.95 | 12833.1 | 14971.95
IT | 11 | 13 | 21 | 14780.5 | 12669 | 14780.5
IT | 11 | 13 | 22 | 14327.6 | 12280.8 | 14327.6
IT | 11 | 13 | 23 | 13688.5 | 11733 | 13688.5
IT | 11 | 13 | 24 | 12113.15 | 10382.7 | 12113.15
IT | 11 | 14 | 1 | 11529 | 9882 | 11529
IT | 11 | 14 | 2 | 10972.5 | 9405 | 10972.5
IT | 11 | 14 | 3 | 10803.8 | 9260.4 | 10803.8
IT | 11 | 14 | 4 | 10803.8 | 9260.4 | 10803.8
IT | 11 | 14 | 5 | 11002.95 | 9431.1 | 11002.95
IT | 11 | 14 | 6 | 11900 | 10200 | 11900
IT | 11 | 14 | 7 | 13211.1 | 11323.8 | 13211.1
IT | 11 | 14 | 8 | 14040.25 | 12034.5 | 14040.25
IT | 11 | 14 | 9 | 14610.75 | 12523.5 | 14610.75
IT | 11 | 14 | 10 | 14948.15 | 12812.7 | 14948.15
IT | 11 | 14 | 11 | 14823.9 | 12706.2 | 14823.9
IT | 11 | 14 | 12 | 14823.9 | 12706.2 | 14823.9
IT | 11 | 14 | 13 | 14819.7 | 12702.6 | 14819.7
IT | 11 | 14 | 14 | 14819.7 | 12702.6 | 14819.7
IT | 11 | 14 | 15 | 14798.7 | 12684.6 | 14798.7
IT | 11 | 14 | 16 | 14917.7 | 12786.6 | 14917.7
IT | 11 | 14 | 17 | 14990.15 | 12848.7 | 14990.15
IT | 11 | 14 | 18 | 15260 | 13080 | 15260
IT | 11 | 14 | 19 | 15267.35 | 13086.3 | 15267.35
IT | 11 | 14 | 20 | 15221.15 | 13046.7 | 15221.15
IT | 11 | 14 | 21 | 14952.7 | 12816.6 | 14952.7
IT | 11 | 14 | 22 | 14245.7 | 12210.6 | 14245.7
IT | 11 | 14 | 23 | 13519.8 | 11588.4 | 13519.8
IT | 11 | 14 | 24 | 12113.15 | 10382.7 | 12113.15
IT | 11 | 15 | 1 | 11530.4 | 9883.2 | 11530.4
IT | 11 | 15 | 2 | 10991.4 | 9421.2 | 10991.4
IT | 11 | 15 | 3 | 10808.7 | 9264.6 | 10808.7
IT | 11 | 15 | 4 | 10808.7 | 9264.6 | 10808.7
IT | 11 | 15 | 5 | 11008.2 | 9435.6 | 11008.2
IT | 11 | 15 | 6 | 11950.4 | 10243.2 | 11950.4
IT | 11 | 15 | 7 | 13315.75 | 11413.5 | 13315.75
IT | 11 | 15 | 8 | 14280 | 12240 | 14280
IT | 11 | 15 | 9 | 15074.15 | 12920.7 | 15074.15
IT | 11 | 15 | 10 | 15430.8 | 13226.4 | 15430.8
IT | 11 | 15 | 11 | 15337.35 | 13146.3 | 15337.35
IT | 11 | 15 | 12 | 15337.35 | 13146.3 | 15337.35
IT | 11 | 15 | 13 | 15286.6 | 13102.8 | 15286.6
IT | 11 | 15 | 14 | 15255.1 | 13075.8 | 15255.1
IT | 11 | 15 | 15 | 15240.05 | 13062.9 | 15240.05
IT | 11 | 15 | 16 | 15217.3 | 13043.4 | 15217.3
IT | 11 | 15 | 17 | 15311.1 | 13123.8 | 15311.1
IT | 11 | 15 | 18 | 15279.6 | 13096.8 | 15279.6
IT | 11 | 15 | 19 | 15279.6 | 13096.8 | 15279.6
IT | 11 | 15 | 20 | 15233.75 | 13057.5 | 15233.75
IT | 11 | 15 | 21 | 14952.7 | 12816.6 | 14952.7
IT | 11 | 15 | 22 | 14229.95 | 12197.1 | 14229.95
IT | 11 | 15 | 23 | 13529.25 | 11596.5 | 13529.25
IT | 11 | 15 | 24 | 11819.85 | 10131.3 | 11819.85
IT | 11 | 16 | 1 | 11271.75 | 9661.5 | 11271.75
IT | 11 | 16 | 2 | 10597.3 | 9083.4 | 10597.3
IT | 11 | 16 | 3 | 10265.85 | 8799.3 | 10265.85
IT | 11 | 16 | 4 | 10256.4 | 8791.2 | 10256.4
IT | 11 | 16 | 5 | 10325.35 | 8850.3 | 10325.35
IT | 11 | 16 | 6 | 10523.45 | 9020.1 | 10523.45
IT | 11 | 16 | 7 | 10540.25 | 9034.5 | 10540.25
IT | 11 | 16 | 8 | 11367.3 | 9743.4 | 11367.3
IT | 11 | 16 | 9 | 12254.2 | 10503.6 | 12254.2
IT | 11 | 16 | 10 | 12688.55 | 10875.9 | 12688.55
IT | 11 | 16 | 11 | 12731.6 | 10912.8 | 12731.6
IT | 11 | 16 | 12 | 12582.5 | 10785 | 12582.5
IT | 11 | 16 | 13 | 12538.75 | 10747.5 | 12538.75
IT | 11 | 16 | 14 | 12421.5 | 10647 | 12421.5
IT | 11 | 16 | 15 | 12449.15 | 10670.7 | 12449.15
IT | 11 | 16 | 16 | 12443.2 | 10665.6 | 12443.2
IT | 11 | 16 | 17 | 12691.7 | 10878.6 | 12691.7
IT | 11 | 16 | 18 | 13151.6 | 11272.8 | 13151.6
IT | 11 | 16 | 19 | 13196.4 | 11311.2 | 13196.4
IT | 11 | 16 | 20 | 13278.3 | 11381.4 | 13278.3
IT | 11 | 16 | 21 | 13278.65 | 11381.7 | 13278.65
IT | 11 | 16 | 22 | 12983.95 | 11129.1 | 12983.95
IT | 11 | 16 | 23 | 12362.7 | 10596.6 | 12362.7
IT | 11 | 16 | 24 | 11819.85 | 10131.3 | 11819.85
IT | 11 | 17 | 1 | 11271.75 | 9661.5 | 11271.75
IT | 11 | 17 | 2 | 10597.3 | 9083.4 | 10597.3
IT | 11 | 17 | 3 | 10265.85 | 8799.3 | 10265.85
IT | 11 | 17 | 4 | 10243.45 | 8780.1 | 10243.45
IT | 11 | 17 | 5 | 10312.4 | 8839.2 | 10312.4
IT | 11 | 17 | 6 | 10512.95 | 9011.1 | 10512.95
IT | 11 | 17 | 7 | 10564.05 | 9054.9 | 10564.05
IT | 11 | 17 | 8 | 11365.2 | 9741.6 | 11365.2
IT | 11 | 17 | 9 | 12254.2 | 10503.6 | 12254.2
IT | 11 | 17 | 10 | 12688.55 | 10875.9 | 12688.55
IT | 11 | 17 | 11 | 12742.45 | 10922.1 | 12742.45
IT | 11 | 17 | 12 | 12701.5 | 10887 | 12701.5
IT | 11 | 17 | 13 | 12581.45 | 10784.1 | 12581.45
IT | 11 | 17 | 14 | 12443.2 | 10665.6 | 12443.2
IT | 11 | 17 | 15 | 12475.4 | 10693.2 | 12475.4
IT | 11 | 17 | 16 | 12568.15 | 10772.7 | 12568.15
IT | 11 | 17 | 17 | 12702.55 | 10887.9 | 12702.55
IT | 11 | 17 | 18 | 13151.6 | 11272.8 | 13151.6
IT | 11 | 17 | 19 | 13196.4 | 11311.2 | 13196.4
IT | 11 | 17 | 20 | 13278.3 | 11381.4 | 13278.3
IT | 11 | 17 | 21 | 13141.45 | 11264.1 | 13141.45
IT | 11 | 17 | 22 | 12905.55 | 11061.9 | 12905.55
IT | 11 | 17 | 23 | 12360.6 | 10594.8 | 12360.6
IT | 11 | 17 | 24 | 12113.15 | 10382.7 | 12113.15
IT | 11 | 18 | 1 | 11529 | 9882 | 11529
IT | 11 | 18 | 2 | 10972.5 | 9405 | 10972.5
IT | 11 | 18 | 3 | 10803.8 | 9260.4 | 10803.8
IT | 11 | 18 | 4 | 10803.8 | 9260.4 | 10803.8
IT | 11 | 18 | 5 | 11002.95 | 9431.1 | 11002.95
IT | 11 | 18 | 6 | 11925.9 | 10222.2 | 11925.9
IT | 11 | 18 | 7 | 13263.95 | 11369.1 | 13263.95
IT | 11 | 18 | 8 | 14093.1 | 12079.8 | 14093.1
IT | 11 | 18 | 9 | 14899.85 | 12771.3 | 14899.85
IT | 11 | 18 | 10 | 15204 | 13032 | 15204
IT | 11 | 18 | 11 | 15183 | 13014 | 15183
IT | 11 | 18 | 12 | 15183 | 13014 | 15183
IT | 11 | 18 | 13 | 15172.5 | 13005 | 15172.5
IT | 11 | 18 | 14 | 15172.5 | 13005 | 15172.5
IT | 11 | 18 | 15 | 15157.8 | 12992.4 | 15157.8
IT | 11 | 18 | 16 | 15135.05 | 12972.9 | 15135.05
IT | 11 | 18 | 17 | 15228.5 | 13053 | 15228.5
IT | 11 | 18 | 18 | 15267.35 | 13086.3 | 15267.35
IT | 11 | 18 | 19 | 15267.35 | 13086.3 | 15267.35
IT | 11 | 18 | 20 | 15221.15 | 13046.7 | 15221.15
IT | 11 | 18 | 21 | 14914.55 | 12783.9 | 14914.55
IT | 11 | 18 | 22 | 14217.35 | 12186.3 | 14217.35
IT | 11 | 18 | 23 | 13516.65 | 11585.7 | 13516.65
IT | 11 | 18 | 24 | 12113.15 | 10382.7 | 12113.15
IT | 11 | 19 | 1 | 11529 | 9882 | 11529
IT | 11 | 19 | 2 | 10972.5 | 9405 | 10972.5
IT | 11 | 19 | 3 | 10803.8 | 9260.4 | 10803.8
IT | 11 | 19 | 4 | 10803.8 | 9260.4 | 10803.8
IT | 11 | 19 | 5 | 11002.95 | 9431.1 | 11002.95
IT | 11 | 19 | 6 | 11912.6 | 10210.8 | 11912.6
IT | 11 | 19 | 7 | 13223.7 | 11334.6 | 13223.7
IT | 11 | 19 | 8 | 14052.5 | 12045 | 14052.5
IT | 11 | 19 | 9 | 14829.85 | 12711.3 | 14829.85
IT | 11 | 19 | 10 | 15178.1 | 13009.8 | 15178.1
IT | 11 | 19 | 11 | 15195.25 | 13024.5 | 15195.25
IT | 11 | 19 | 12 | 15195.25 | 13024.5 | 15195.25
IT | 11 | 19 | 13 | 15210.65 | 13037.7 | 15210.65
IT | 11 | 19 | 14 | 15185.1 | 13015.8 | 15185.1
IT | 11 | 19 | 15 | 15157.8 | 12992.4 | 15157.8
IT | 11 | 19 | 16 | 15135.05 | 12972.9 | 15135.05
IT | 11 | 19 | 17 | 15228.5 | 13053 | 15228.5
IT | 11 | 19 | 18 | 15267.35 | 13086.3 | 15267.35
IT | 11 | 19 | 19 | 15279.6 | 13096.8 | 15279.6
IT | 11 | 19 | 20 | 15233.75 | 13057.5 | 15233.75
IT | 11 | 19 | 21 | 14952.7 | 12816.6 | 14952.7
IT | 11 | 19 | 22 | 14245.7 | 12210.6 | 14245.7
IT | 11 | 19 | 23 | 13519.8 | 11588.4 | 13519.8
IT | 11 | 19 | 24 | 12113.15 | 10382.7 | 12113.15
IT | 11 | 20 | 1 | 11529 | 9882 | 11529
IT | 11 | 20 | 2 | 10972.5 | 9405 | 10972.5
IT | 11 | 20 | 3 | 10803.8 | 9260.4 | 10803.8
IT | 11 | 20 | 4 | 10803.8 | 9260.4 | 10803.8
IT | 11 | 20 | 5 | 11002.95 | 9431.1 | 11002.95
IT | 11 | 20 | 6 | 11925.9 | 10222.2 | 11925.9
IT | 11 | 20 | 7 | 13263.95 | 11369.1 | 13263.95
IT | 11 | 20 | 8 | 14211.05 | 12180.9 | 14211.05
IT | 11 | 20 | 9 | 14899.85 | 12771.3 | 14899.85
IT | 11 | 20 | 10 | 15248.1 | 13069.8 | 15248.1
IT | 11 | 20 | 11 | 15195.25 | 13024.5 | 15195.25
IT | 11 | 20 | 12 | 15195.25 | 13024.5 | 15195.25
IT | 11 | 20 | 13 | 15185.1 | 13015.8 | 15185.1
IT | 11 | 20 | 14 | 15172.5 | 13005 | 15172.5
IT | 11 | 20 | 15 | 15170.05 | 13002.9 | 15170.05
IT | 11 | 20 | 16 | 15173.2 | 13005.6 | 15173.2
IT | 11 | 20 | 17 | 15311.1 | 13123.8 | 15311.1
IT | 11 | 20 | 18 | 15479.1 | 13267.8 | 15479.1
IT | 11 | 20 | 19 | 15534.4 | 13315.2 | 15534.4
IT | 11 | 20 | 20 | 15445.15 | 13238.7 | 15445.15
IT | 11 | 20 | 21 | 15086.4 | 12931.2 | 15086.4
IT | 11 | 20 | 22 | 14247.1 | 12211.8 | 14247.1
IT | 11 | 20 | 23 | 13566.35 | 11628.3 | 13566.35
IT | 11 | 20 | 24 | 12160.75 | 10423.5 | 12160.75
IT | 11 | 21 | 1 | 11550 | 9900 | 11550
IT | 11 | 21 | 2 | 11006.1 | 9433.8 | 11006.1
IT | 11 | 21 | 3 | 10822.7 | 9276.6 | 10822.7
IT | 11 | 21 | 4 | 10826.55 | 9279.9 | 10826.55
IT | 11 | 21 | 5 | 11061.75 | 9481.5 | 11061.75
IT | 11 | 21 | 6 | 12067.3 | 10343.4 | 12067.3
IT | 11 | 21 | 7 | 13444.55 | 11523.9 | 13444.55
IT | 11 | 21 | 8 | 14526.4 | 12451.2 | 14526.4
IT | 11 | 21 | 9 | 15310.05 | 13122.9 | 15310.05
IT | 11 | 21 | 10 | 15647.1 | 13411.8 | 15647.1
IT | 11 | 21 | 11 | 15620.85 | 13389.3 | 15620.85
IT | 11 | 21 | 12 | 15620.85 | 13389.3 | 15620.85
IT | 11 | 21 | 13 | 15610.7 | 13380.6 | 15610.7
IT | 11 | 21 | 14 | 15610.7 | 13380.6 | 15610.7
IT | 11 | 21 | 15 | 15639.05 | 13404.9 | 15639.05
IT | 11 | 21 | 16 | 15616.3 | 13385.4 | 15616.3
IT | 11 | 21 | 17 | 15978.55 | 13695.9 | 15978.55
IT | 11 | 21 | 18 | 16089.85 | 13791.3 | 16089.85
IT | 11 | 21 | 19 | 16089.85 | 13791.3 | 16089.85
IT | 11 | 21 | 20 | 15598.45 | 13370.1 | 15598.45
IT | 11 | 21 | 21 | 15024.45 | 12878.1 | 15024.45
IT | 11 | 21 | 22 | 14309.4 | 12265.2 | 14309.4
IT | 11 | 21 | 23 | 13583.15 | 11642.7 | 13583.15
IT | 11 | 21 | 24 | 12183.15 | 10442.7 | 12183.15
IT | 11 | 22 | 1 | 11617.9 | 9958.2 | 11617.9
IT | 11 | 22 | 2 | 11144 | 9552 | 11144
IT | 11 | 22 | 3 | 10980.2 | 9411.6 | 10980.2
IT | 11 | 22 | 4 | 10980.2 | 9411.6 | 10980.2
IT | 11 | 22 | 5 | 11221.35 | 9618.3 | 11221.35
IT | 11 | 22 | 6 | 12551.7 | 10758.6 | 12551.7
IT | 11 | 22 | 7 | 13672.75 | 11719.5 | 13672.75
IT | 11 | 22 | 8 | 14719.95 | 12617.1 | 14719.95
IT | 11 | 22 | 9 | 15479.8 | 13268.4 | 15479.8
IT | 11 | 22 | 10 | 15775.55 | 13521.9 | 15775.55
IT | 11 | 22 | 11 | 15757.7 | 13506.6 | 15757.7
IT | 11 | 22 | 12 | 15757.7 | 13506.6 | 15757.7
IT | 11 | 22 | 13 | 15747.2 | 13497.6 | 15747.2
IT | 11 | 22 | 14 | 15747.2 | 13497.6 | 15747.2
IT | 11 | 22 | 15 | 15732.5 | 13485 | 15732.5
IT | 11 | 22 | 16 | 15709.75 | 13465.5 | 15709.75
IT | 11 | 22 | 17 | 16051 | 13758 | 16051
IT | 11 | 22 | 18 | 16089.85 | 13791.3 | 16089.85
IT | 11 | 22 | 19 | 16187.15 | 13874.7 | 16187.15
IT | 11 | 22 | 20 | 15618.05 | 13386.9 | 15618.05
IT | 11 | 22 | 21 | 15044.05 | 12894.9 | 15044.05
IT | 11 | 22 | 22 | 14331.45 | 12284.1 | 14331.45
IT | 11 | 22 | 23 | 13583.15 | 11642.7 | 13583.15
IT | 11 | 22 | 24 | 11877.6 | 10180.8 | 11877.6
IT | 11 | 23 | 1 | 11340 | 9720 | 11340
IT | 11 | 23 | 2 | 10809.75 | 9265.5 | 10809.75
IT | 11 | 23 | 3 | 10542.35 | 9036.3 | 10542.35
IT | 11 | 23 | 4 | 10532.9 | 9028.2 | 10532.9
IT | 11 | 23 | 5 | 10591.35 | 9078.3 | 10591.35
IT | 11 | 23 | 6 | 10931.2 | 9369.6 | 10931.2
IT | 11 | 23 | 7 | 11121.25 | 9532.5 | 11121.25
IT | 11 | 23 | 8 | 11860.45 | 10166.1 | 11860.45
IT | 11 | 23 | 9 | 12707.8 | 10892.4 | 12707.8
IT | 11 | 23 | 10 | 13488.3 | 11561.4 | 13488.3
IT | 11 | 23 | 11 | 13598.2 | 11655.6 | 13598.2
IT | 11 | 23 | 12 | 13471.15 | 11546.7 | 13471.15
IT | 11 | 23 | 13 | 13411.3 | 11495.4 | 13411.3
IT | 11 | 23 | 14 | 13354.6 | 11446.8 | 13354.6
IT | 11 | 23 | 15 | 13354.6 | 11446.8 | 13354.6
IT | 11 | 23 | 16 | 13460.65 | 11537.7 | 13460.65
IT | 11 | 23 | 17 | 14258.3 | 12221.4 | 14258.3
IT | 11 | 23 | 18 | 14456.4 | 12391.2 | 14456.4
IT | 11 | 23 | 19 | 14467.95 | 12401.1 | 14467.95
IT | 11 | 23 | 20 | 14052.5 | 12045 | 14052.5
IT | 11 | 23 | 21 | 13577.2 | 11637.6 | 13577.2
IT | 11 | 23 | 22 | 13181 | 11298 | 13181
IT | 11 | 23 | 23 | 12449.5 | 10671 | 12449.5
IT | 11 | 23 | 24 | 11841.2 | 10149.6 | 11841.2
IT | 11 | 24 | 1 | 11352.95 | 9731.1 | 11352.95
IT | 11 | 24 | 2 | 10781.05 | 9240.9 | 10781.05
IT | 11 | 24 | 3 | 10476.2 | 8979.6 | 10476.2
IT | 11 | 24 | 4 | 10467.1 | 8971.8 | 10467.1
IT | 11 | 24 | 5 | 10563.35 | 9054.3 | 10563.35
IT | 11 | 24 | 6 | 10908.8 | 9350.4 | 10908.8
IT | 11 | 24 | 7 | 11147.15 | 9554.7 | 11147.15
IT | 11 | 24 | 8 | 11860.45 | 10166.1 | 11860.45
IT | 11 | 24 | 9 | 12707.8 | 10892.4 | 12707.8
IT | 11 | 24 | 10 | 13488.3 | 11561.4 | 13488.3
IT | 11 | 24 | 11 | 13392.05 | 11478.9 | 13392.05
IT | 11 | 24 | 12 | 13281.8 | 11384.4 | 13281.8
IT | 11 | 24 | 13 | 13179.6 | 11296.8 | 13179.6
IT | 11 | 24 | 14 | 13123.25 | 11248.5 | 13123.25
IT | 11 | 24 | 15 | 13123.25 | 11248.5 | 13123.25
IT | 11 | 24 | 16 | 13123.25 | 11248.5 | 13123.25
IT | 11 | 24 | 17 | 13424.95 | 11507.1 | 13424.95
IT | 11 | 24 | 18 | 13876.1 | 11893.8 | 13876.1
IT | 11 | 24 | 19 | 14437.85 | 12375.3 | 14437.85
IT | 11 | 24 | 20 | 14052.5 | 12045 | 14052.5
IT | 11 | 24 | 21 | 13577.2 | 11637.6 | 13577.2
IT | 11 | 24 | 22 | 13181 | 11298 | 13181
IT | 11 | 24 | 23 | 12449.5 | 10671 | 12449.5
IT | 11 | 24 | 24 | 12168.45 | 10430.1 | 12168.45
IT | 11 | 25 | 1 | 11617.9 | 9958.2 | 11617.9
IT | 11 | 25 | 2 | 11163.95 | 9569.1 | 11163.95
IT | 11 | 25 | 3 | 10980.2 | 9411.6 | 10980.2
IT | 11 | 25 | 4 | 10980.2 | 9411.6 | 10980.2
IT | 11 | 25 | 5 | 11222.4 | 9619.2 | 11222.4
IT | 11 | 25 | 6 | 12627.65 | 10823.7 | 12627.65
IT | 11 | 25 | 7 | 13793.5 | 11823 | 13793.5
IT | 11 | 25 | 8 | 14719.95 | 12617.1 | 14719.95
IT | 11 | 25 | 9 | 15444.8 | 13238.4 | 15444.8
IT | 11 | 25 | 10 | 15740.55 | 13491.9 | 15740.55
IT | 11 | 25 | 11 | 15392.65 | 13193.7 | 15392.65
IT | 11 | 25 | 12 | 15296.75 | 13111.5 | 15296.75
IT | 11 | 25 | 13 | 15185.1 | 13015.8 | 15185.1
IT | 11 | 25 | 14 | 15172.5 | 13005 | 15172.5
IT | 11 | 25 | 15 | 15240.05 | 13062.9 | 15240.05
IT | 11 | 25 | 16 | 15398.25 | 13198.5 | 15398.25
IT | 11 | 25 | 17 | 15586.2 | 13359.6 | 15586.2
IT | 11 | 25 | 18 | 16069.55 | 13773.9 | 16069.55
IT | 11 | 25 | 19 | 16089.85 | 13791.3 | 16089.85
IT | 11 | 25 | 20 | 15598.45 | 13370.1 | 15598.45
IT | 11 | 25 | 21 | 15062.25 | 12910.5 | 15062.25
IT | 11 | 25 | 22 | 14335.3 | 12287.4 | 14335.3
IT | 11 | 25 | 23 | 13658.4 | 11707.2 | 13658.4
IT | 11 | 25 | 24 | 12249.65 | 10499.7 | 12249.65
IT | 11 | 26 | 1 | 11733.05 | 10056.9 | 11733.05
IT | 11 | 26 | 2 | 11272.45 | 9662.1 | 11272.45
IT | 11 | 26 | 3 | 11179.35 | 9582.3 | 11179.35
IT | 11 | 26 | 4 | 11146.1 | 9553.8 | 11146.1
IT | 11 | 26 | 5 | 11440.45 | 9806.1 | 11440.45
IT | 11 | 26 | 6 | 13299.65 | 11399.7 | 13299.65
IT | 11 | 26 | 7 | 14187.95 | 12161.1 | 14187.95
IT | 11 | 26 | 8 | 14949.55 | 12813.9 | 14949.55
IT | 11 | 26 | 9 | 15610 | 13380 | 15610
IT | 11 | 26 | 10 | 15900.5 | 13629 | 15900.5
IT | 11 | 26 | 11 | 15792.7 | 13536.6 | 15792.7
IT | 11 | 26 | 12 | 15757.7 | 13506.6 | 15757.7
IT | 11 | 26 | 13 | 15747.2 | 13497.6 | 15747.2
IT | 11 | 26 | 14 | 15654.1 | 13417.8 | 15654.1
IT | 11 | 26 | 15 | 15712.55 | 13467.9 | 15712.55
IT | 11 | 26 | 16 | 15709.75 | 13465.5 | 15709.75
IT | 11 | 26 | 17 | 16207.45 | 13892.1 | 16207.45
IT | 11 | 26 | 18 | 16335.55 | 14001.9 | 16335.55
IT | 11 | 26 | 19 | 16376.85 | 14037.3 | 16376.85
IT | 11 | 26 | 20 | 15687.35 | 13446.3 | 15687.35
IT | 11 | 26 | 21 | 15056.65 | 12905.7 | 15056.65
IT | 11 | 26 | 22 | 14407.05 | 12348.9 | 14407.05
IT | 11 | 26 | 23 | 13982.5 | 11985 | 13982.5
IT | 11 | 26 | 24 | 12520.55 | 10731.9 | 12520.55
IT | 11 | 27 | 1 | 12045.95 | 10325.1 | 12045.95
IT | 11 | 27 | 2 | 11624.55 | 9963.9 | 11624.55
IT | 11 | 27 | 3 | 11416.65 | 9785.7 | 11416.65
IT | 11 | 27 | 4 | 11416.65 | 9785.7 | 11416.65
IT | 11 | 27 | 5 | 11701.2 | 10029.6 | 11701.2
IT | 11 | 27 | 6 | 13377 | 11466 | 13377
IT | 11 | 27 | 7 | 14200.9 | 12172.2 | 14200.9
IT | 11 | 27 | 8 | 14968.8 | 12830.4 | 14968.8
IT | 11 | 27 | 9 | 15633.45 | 13400.1 | 15633.45
IT | 11 | 27 | 10 | 15929.55 | 13653.9 | 15929.55
IT | 11 | 27 | 11 | 15792.7 | 13536.6 | 15792.7
IT | 11 | 27 | 12 | 15757.7 | 13506.6 | 15757.7
IT | 11 | 27 | 13 | 15747.2 | 13497.6 | 15747.2
IT | 11 | 27 | 14 | 15727.25 | 13480.5 | 15727.25
IT | 11 | 27 | 15 | 15732.5 | 13485 | 15732.5
IT | 11 | 27 | 16 | 15709.75 | 13465.5 | 15709.75
IT | 11 | 27 | 17 | 16207.45 | 13892.1 | 16207.45
IT | 11 | 27 | 18 | 16390.5 | 14049 | 16390.5
IT | 11 | 27 | 19 | 16422.35 | 14076.3 | 16422.35
IT | 11 | 27 | 20 | 15728.65 | 13481.7 | 15728.65
IT | 11 | 27 | 21 | 15182.3 | 13013.4 | 15182.3
IT | 11 | 27 | 22 | 14479.85 | 12411.3 | 14479.85
IT | 11 | 27 | 23 | 14021 | 12018 | 14021
IT | 11 | 27 | 24 | 12544.7 | 10752.6 | 12544.7
IT | 11 | 28 | 1 | 12070.1 | 10345.8 | 12070.1
IT | 11 | 28 | 2 | 11636.45 | 9974.1 | 11636.45
IT | 11 | 28 | 3 | 11620 | 9960 | 11620
IT | 11 | 28 | 4 | 11582.9 | 9928.2 | 11582.9
IT | 11 | 28 | 5 | 11867.1 | 10171.8 | 11867.1
IT | 11 | 28 | 6 | 13514.55 | 11583.9 | 13514.55
IT | 11 | 28 | 7 | 14291.2 | 12249.6 | 14291.2
IT | 11 | 28 | 8 | 14968.8 | 12830.4 | 14968.8
IT | 11 | 28 | 9 | 15633.45 | 13400.1 | 15633.45
IT | 11 | 28 | 10 | 15909.25 | 13636.5 | 15909.25
IT | 11 | 28 | 11 | 15847.65 | 13583.7 | 15847.65
IT | 11 | 28 | 12 | 15792.7 | 13536.6 | 15792.7
IT | 11 | 28 | 13 | 15747.2 | 13497.6 | 15747.2
IT | 11 | 28 | 14 | 15747.2 | 13497.6 | 15747.2
IT | 11 | 28 | 15 | 15732.5 | 13485 | 15732.5
IT | 11 | 28 | 16 | 15767.5 | 13515 | 15767.5
IT | 11 | 28 | 17 | 16152.5 | 13845 | 16152.5
IT | 11 | 28 | 18 | 16335.55 | 14001.9 | 16335.55
IT | 11 | 28 | 19 | 16376.85 | 14037.3 | 16376.85
IT | 11 | 28 | 20 | 15725.5 | 13479 | 15725.5
IT | 11 | 28 | 21 | 15087.1 | 12931.8 | 15087.1
IT | 11 | 28 | 22 | 14384.65 | 12329.7 | 14384.65
IT | 11 | 28 | 23 | 13863.85 | 11883.3 | 13863.85
IT | 11 | 28 | 24 | 12308.1 | 10549.8 | 12308.1
IT | 11 | 29 | 1 | 11823.7 | 10134.6 | 11823.7
IT | 11 | 29 | 2 | 11362.75 | 9739.5 | 11362.75
IT | 11 | 29 | 3 | 11179.35 | 9582.3 | 11179.35
IT | 11 | 29 | 4 | 11248.65 | 9641.7 | 11248.65
IT | 11 | 29 | 5 | 11611.6 | 9952.8 | 11611.6
IT | 11 | 29 | 6 | 13376.65 | 11465.7 | 13376.65
IT | 11 | 29 | 7 | 14187.95 | 12161.1 | 14187.95
IT | 11 | 29 | 8 | 14841.4 | 12721.2 | 14841.4
IT | 11 | 29 | 9 | 15607.9 | 13378.2 | 15607.9
IT | 11 | 29 | 10 | 15878.8 | 13610.4 | 15878.8
IT | 11 | 29 | 11 | 15757.7 | 13506.6 | 15757.7
IT | 11 | 29 | 12 | 15757.7 | 13506.6 | 15757.7
IT | 11 | 29 | 13 | 15654.1 | 13417.8 | 15654.1
IT | 11 | 29 | 14 | 15575 | 13350 | 15575
IT | 11 | 29 | 15 | 15506.05 | 13290.9 | 15506.05
IT | 11 | 29 | 16 | 15616.3 | 13385.4 | 15616.3
IT | 11 | 29 | 17 | 16051 | 13758 | 16051
IT | 11 | 29 | 18 | 16294.25 | 13966.5 | 16294.25
IT | 11 | 29 | 19 | 16321.9 | 13990.2 | 16321.9
IT | 11 | 29 | 20 | 15669.85 | 13431.3 | 15669.85
IT | 11 | 29 | 21 | 15048.25 | 12898.5 | 15048.25
IT | 11 | 29 | 22 | 14323.75 | 12277.5 | 14323.75
IT | 11 | 29 | 23 | 13732.6 | 11770.8 | 13732.6
IT | 11 | 29 | 24 | 11876.55 | 10179.9 | 11876.55
IT | 11 | 30 | 1 | 11322.85 | 9705.3 | 11322.85
IT | 11 | 30 | 2 | 10871.35 | 9318.3 | 10871.35
IT | 11 | 30 | 3 | 10590.3 | 9077.4 | 10590.3
IT | 11 | 30 | 4 | 10526.95 | 9023.1 | 10526.95
IT | 11 | 30 | 5 | 10595.9 | 9082.2 | 10595.9
IT | 11 | 30 | 6 | 10906.35 | 9348.3 | 10906.35
IT | 11 | 30 | 7 | 11236.4 | 9631.2 | 11236.4
IT | 11 | 30 | 8 | 11860.45 | 10166.1 | 11860.45
IT | 11 | 30 | 9 | 13038.2 | 11175.6 | 13038.2
IT | 11 | 30 | 10 | 13764.45 | 11798.1 | 13764.45
IT | 11 | 30 | 11 | 13842.85 | 11865.3 | 13842.85
IT | 11 | 30 | 12 | 13816.25 | 11842.5 | 13816.25
IT | 11 | 30 | 13 | 13756.4 | 11791.2 | 13756.4
IT | 11 | 30 | 14 | 13700.05 | 11742.9 | 13700.05
IT | 11 | 30 | 15 | 13607.65 | 11663.7 | 13607.65
IT | 11 | 30 | 16 | 13739.6 | 11776.8 | 13739.6
IT | 11 | 30 | 17 | 14384.3 | 12329.4 | 14384.3
IT | 11 | 30 | 18 | 14625.1 | 12535.8 | 14625.1
IT | 11 | 30 | 19 | 14636.65 | 12545.7 | 14636.65
IT | 11 | 30 | 20 | 14138.95 | 12119.1 | 14138.95
IT | 11 | 30 | 21 | 13663.65 | 11711.7 | 13663.65
IT | 11 | 30 | 22 | 13267.45 | 11372.1 | 13267.45
IT | 11 | 30 | 23 | 12533.85 | 10743.3 | 12533.85
IT | 11 | 30 | 24 | 11748.8 | 10070.4 | 11748.8
IT | 12 | 1 | 1 | 11176.55 | 9579.9 | 11176.55
IT | 12 | 1 | 2 | 10642.45 | 9122.1 | 10642.45
IT | 12 | 1 | 3 | 10489.5 | 8991 | 10489.5
IT | 12 | 1 | 4 | 10441.2 | 8949.6 | 10441.2
IT | 12 | 1 | 5 | 10542.7 | 9036.6 | 10542.7
IT | 12 | 1 | 6 | 11520.25 | 9874.5 | 11520.25
IT | 12 | 1 | 7 | 12581.45 | 10784.1 | 12581.45
IT | 12 | 1 | 8 | 13434.05 | 11514.9 | 13434.05
IT | 12 | 1 | 9 | 13936.65 | 11945.7 | 13936.65
IT | 12 | 1 | 10 | 14287 | 12246 | 14287
IT | 12 | 1 | 11 | 14245.7 | 12210.6 | 14245.7
IT | 12 | 1 | 12 | 13919.85 | 11931.3 | 13919.85
IT | 12 | 1 | 13 | 13703.55 | 11745.9 | 13703.55
IT | 12 | 1 | 14 | 13646.85 | 11697.3 | 13646.85
IT | 12 | 1 | 15 | 13646.85 | 11697.3 | 13646.85
IT | 12 | 1 | 16 | 13864.2 | 11883.6 | 13864.2
IT | 12 | 1 | 17 | 14734.3 | 12629.4 | 14734.3
IT | 12 | 1 | 18 | 15256.85 | 13077.3 | 15256.85
IT | 12 | 1 | 19 | 15437.1 | 13231.8 | 15437.1
IT | 12 | 1 | 20 | 14907.55 | 12777.9 | 14907.55
IT | 12 | 1 | 21 | 14432.6 | 12370.8 | 14432.6
IT | 12 | 1 | 22 | 13928.95 | 11939.1 | 13928.95
IT | 12 | 1 | 23 | 13348.65 | 11441.7 | 13348.65
IT | 12 | 1 | 24 | 12001.15 | 10286.7 | 12001.15
IT | 12 | 2 | 1 | 11407.2 | 9777.6 | 11407.2
IT | 12 | 2 | 2 | 10955 | 9390 | 10955
IT | 12 | 2 | 3 | 10851.75 | 9301.5 | 10851.75
IT | 12 | 2 | 4 | 10851.75 | 9301.5 | 10851.75
IT | 12 | 2 | 5 | 11378.5 | 9753 | 11378.5
IT | 12 | 2 | 6 | 13349 | 11442 | 13349
IT | 12 | 2 | 7 | 14838.6 | 12718.8 | 14838.6
IT | 12 | 2 | 8 | 15738.8 | 13490.4 | 15738.8
IT | 12 | 2 | 9 | 16170 | 13860 | 16170
IT | 12 | 2 | 10 | 16281.65 | 13955.7 | 16281.65
IT | 12 | 2 | 11 | 15878.45 | 13610.1 | 15878.45
IT | 12 | 2 | 12 | 15622.25 | 13390.5 | 15622.25
IT | 12 | 2 | 13 | 15561.7 | 13338.6 | 15561.7
IT | 12 | 2 | 14 | 15491.7 | 13278.6 | 15491.7
IT | 12 | 2 | 15 | 15477 | 13266 | 15477
IT | 12 | 2 | 16 | 15578.5 | 13353 | 15578.5
IT | 12 | 2 | 17 | 15985.9 | 13702.2 | 15985.9
IT | 12 | 2 | 18 | 16166.85 | 13857.3 | 16166.85
IT | 12 | 2 | 19 | 16673.65 | 14291.7 | 16673.65
IT | 12 | 2 | 20 | 16182.6 | 13870.8 | 16182.6
IT | 12 | 2 | 21 | 15071.35 | 12918.3 | 15071.35
IT | 12 | 2 | 22 | 14376.95 | 12323.1 | 14376.95
IT | 12 | 2 | 23 | 13410.25 | 11494.5 | 13410.25
IT | 12 | 2 | 24 | 12010.6 | 10294.8 | 12010.6
IT | 12 | 3 | 1 | 11416.65 | 9785.7 | 11416.65
IT | 12 | 3 | 2 | 10955 | 9390 | 10955
IT | 12 | 3 | 3 | 10842.3 | 9293.4 | 10842.3
IT | 12 | 3 | 4 | 10854.9 | 9304.2 | 10854.9
IT | 12 | 3 | 5 | 11383.75 | 9757.5 | 11383.75
IT | 12 | 3 | 6 | 13711.95 | 11753.1 | 13711.95
IT | 12 | 3 | 7 | 15209.95 | 13037.1 | 15209.95
IT | 12 | 3 | 8 | 15789.2 | 13533.6 | 15789.2
IT | 12 | 3 | 9 | 16378.25 | 14038.5 | 16378.25
IT | 12 | 3 | 10 | 16340.8 | 14006.4 | 16340.8
IT | 12 | 3 | 11 | 16104.55 | 13803.9 | 16104.55
IT | 12 | 3 | 12 | 15967.35 | 13686.3 | 15967.35
IT | 12 | 3 | 13 | 15773.45 | 13520.1 | 15773.45
IT | 12 | 3 | 14 | 15633.8 | 13400.4 | 15633.8
IT | 12 | 3 | 15 | 15619.1 | 13387.8 | 15619.1
IT | 12 | 3 | 16 | 15853.6 | 13588.8 | 15853.6
IT | 12 | 3 | 17 | 16419.9 | 14074.2 | 16419.9
IT | 12 | 3 | 18 | 16712.85 | 14325.3 | 16712.85
IT | 12 | 3 | 19 | 16884.35 | 14472.3 | 16884.35
IT | 12 | 3 | 20 | 16334.15 | 14000.7 | 16334.15
IT | 12 | 3 | 21 | 15029.7 | 12882.6 | 15029.7
IT | 12 | 3 | 22 | 14371 | 12318 | 14371
IT | 12 | 3 | 23 | 13454 | 11532 | 13454
IT | 12 | 3 | 24 | 11998 | 10284 | 11998
IT | 12 | 4 | 1 | 11387.6 | 9760.8 | 11387.6
IT | 12 | 4 | 2 | 10967.6 | 9400.8 | 10967.6
IT | 12 | 4 | 3 | 10887.45 | 9332.1 | 10887.45
IT | 12 | 4 | 4 | 10909.5 | 9351 | 10909.5
IT | 12 | 4 | 5 | 11546.85 | 9897.3 | 11546.85
IT | 12 | 4 | 6 | 13843.55 | 11865.9 | 13843.55
IT | 12 | 4 | 7 | 15180.2 | 13011.6 | 15180.2
IT | 12 | 4 | 8 | 15747.55 | 13497.9 | 15747.55
IT | 12 | 4 | 9 | 16377.9 | 14038.2 | 16377.9
IT | 12 | 4 | 10 | 16518.25 | 14158.5 | 16518.25
IT | 12 | 4 | 11 | 16298.8 | 13970.4 | 16298.8
IT | 12 | 4 | 12 | 16020.9 | 13732.2 | 16020.9
IT | 12 | 4 | 13 | 15850.8 | 13586.4 | 15850.8
IT | 12 | 4 | 14 | 15633.8 | 13400.4 | 15633.8
IT | 12 | 4 | 15 | 15578.5 | 13353 | 15578.5
IT | 12 | 4 | 16 | 15853.6 | 13588.8 | 15853.6
IT | 12 | 4 | 17 | 16299.15 | 13970.7 | 16299.15
IT | 12 | 4 | 18 | 16712.85 | 14325.3 | 16712.85
IT | 12 | 4 | 19 | 16884.35 | 14472.3 | 16884.35
IT | 12 | 4 | 20 | 16334.15 | 14000.7 | 16334.15
IT | 12 | 4 | 21 | 15029.7 | 12882.6 | 15029.7
IT | 12 | 4 | 22 | 14371 | 12318 | 14371
IT | 12 | 4 | 23 | 13454 | 11532 | 13454
IT | 12 | 4 | 24 | 11998 | 10284 | 11998
IT | 12 | 5 | 1 | 11431 | 9798 | 11431
IT | 12 | 5 | 2 | 11016.6 | 9442.8 | 11016.6
IT | 12 | 5 | 3 | 10854.9 | 9304.2 | 10854.9
IT | 12 | 5 | 4 | 10887.45 | 9332.1 | 10887.45
IT | 12 | 5 | 5 | 11481.75 | 9841.5 | 11481.75
IT | 12 | 5 | 6 | 13835.85 | 11859.3 | 13835.85
IT | 12 | 5 | 7 | 15202.6 | 13030.8 | 15202.6
IT | 12 | 5 | 8 | 15816.85 | 13557.3 | 15816.85
IT | 12 | 5 | 9 | 16415.35 | 14070.3 | 16415.35
IT | 12 | 5 | 10 | 16340.8 | 14006.4 | 16340.8
IT | 12 | 5 | 11 | 16050.65 | 13757.7 | 16050.65
IT | 12 | 5 | 12 | 15783.6 | 13528.8 | 15783.6
IT | 12 | 5 | 13 | 15561.7 | 13338.6 | 15561.7
IT | 12 | 5 | 14 | 15491.7 | 13278.6 | 15491.7
IT | 12 | 5 | 15 | 15502.55 | 13287.9 | 15502.55
IT | 12 | 5 | 16 | 15851.5 | 13587 | 15851.5
IT | 12 | 5 | 17 | 16128.35 | 13824.3 | 16128.35
IT | 12 | 5 | 18 | 16673.65 | 14291.7 | 16673.65
IT | 12 | 5 | 19 | 16712.85 | 14325.3 | 16712.85
IT | 12 | 5 | 20 | 16227.05 | 13908.9 | 16227.05
IT | 12 | 5 | 21 | 15059.1 | 12907.8 | 15059.1
IT | 12 | 5 | 22 | 14368.2 | 12315.6 | 14368.2
IT | 12 | 5 | 23 | 13451.55 | 11529.9 | 13451.55
IT | 12 | 5 | 24 | 12001.15 | 10286.7 | 12001.15
IT | 12 | 6 | 1 | 11407.2 | 9777.6 | 11407.2
IT | 12 | 6 | 2 | 10955 | 9390 | 10955
IT | 12 | 6 | 3 | 10842.3 | 9293.4 | 10842.3
IT | 12 | 6 | 4 | 10842.3 | 9293.4 | 10842.3
IT | 12 | 6 | 5 | 11369.05 | 9744.9 | 11369.05
IT | 12 | 6 | 6 | 13425.3 | 11507.4 | 13425.3
IT | 12 | 6 | 7 | 14855.05 | 12732.9 | 14855.05
IT | 12 | 6 | 8 | 15755.25 | 13504.5 | 15755.25
IT | 12 | 6 | 9 | 16130.8 | 13826.4 | 16130.8
IT | 12 | 6 | 10 | 16123.1 | 13819.8 | 16123.1
IT | 12 | 6 | 11 | 15622.25 | 13390.5 | 15622.25
IT | 12 | 6 | 12 | 15489.6 | 13276.8 | 15489.6
IT | 12 | 6 | 13 | 15272.25 | 13090.5 | 15272.25
IT | 12 | 6 | 14 | 15239 | 13062 | 15239
IT | 12 | 6 | 15 | 15223.95 | 13049.1 | 15223.95
IT | 12 | 6 | 16 | 15464.75 | 13255.5 | 15464.75
IT | 12 | 6 | 17 | 15769.95 | 13517.1 | 15769.95
IT | 12 | 6 | 18 | 16024.75 | 13735.5 | 16024.75
IT | 12 | 6 | 19 | 16166.85 | 13857.3 | 16166.85
IT | 12 | 6 | 20 | 16018.45 | 13730.1 | 16018.45
IT | 12 | 6 | 21 | 15059.8 | 12908.4 | 15059.8
IT | 12 | 6 | 22 | 14401.8 | 12344.4 | 14401.8
IT | 12 | 6 | 23 | 13344.8 | 11438.4 | 13344.8
IT | 12 | 6 | 24 | 11729.9 | 10054.2 | 11729.9
IT | 12 | 7 | 1 | 11219.95 | 9617.1 | 11219.95
IT | 12 | 7 | 2 | 10610.6 | 9094.8 | 10610.6
IT | 12 | 7 | 3 | 10456.25 | 8962.5 | 10456.25
IT | 12 | 7 | 4 | 10446.8 | 8954.4 | 10446.8
IT | 12 | 7 | 5 | 10537.8 | 9032.4 | 10537.8
IT | 12 | 7 | 6 | 11542.65 | 9893.7 | 11542.65
IT | 12 | 7 | 7 | 12581.45 | 10784.1 | 12581.45
IT | 12 | 7 | 8 | 13434.05 | 11514.9 | 13434.05
IT | 12 | 7 | 9 | 13688.15 | 11732.7 | 13688.15
IT | 12 | 7 | 10 | 14083.3 | 12071.4 | 14083.3
IT | 12 | 7 | 11 | 13763.4 | 11797.2 | 13763.4
IT | 12 | 7 | 12 | 13698.3 | 11741.4 | 13698.3
IT | 12 | 7 | 13 | 13540.45 | 11606.1 | 13540.45
IT | 12 | 7 | 14 | 13433.7 | 11514.6 | 13433.7
IT | 12 | 7 | 15 | 13466.95 | 11543.1 | 13466.95
IT | 12 | 7 | 16 | 13687.1 | 11731.8 | 13687.1
IT | 12 | 7 | 17 | 14170.45 | 12146.1 | 14170.45
IT | 12 | 7 | 18 | 14861.35 | 12738.3 | 14861.35
IT | 12 | 7 | 19 | 15268.4 | 13087.2 | 15268.4
IT | 12 | 7 | 20 | 14852.95 | 12731.1 | 14852.95
IT | 12 | 7 | 21 | 14432.6 | 12370.8 | 14432.6
IT | 12 | 7 | 22 | 14102.55 | 12087.9 | 14102.55
IT | 12 | 7 | 23 | 13359.15 | 11450.7 | 13359.15
IT | 12 | 7 | 24 | 11677.75 | 10009.5 | 11677.75
IT | 12 | 8 | 1 | 11102.35 | 9516.3 | 11102.35
IT | 12 | 8 | 2 | 10650.15 | 9128.7 | 10650.15
IT | 12 | 8 | 3 | 10514 | 9012 | 10514
IT | 12 | 8 | 4 | 10528.35 | 9024.3 | 10528.35
IT | 12 | 8 | 5 | 10606.05 | 9090.9 | 10606.05
IT | 12 | 8 | 6 | 11627.35 | 9966.3 | 11627.35
IT | 12 | 8 | 7 | 12794.6 | 10966.8 | 12794.6
IT | 12 | 8 | 8 | 13685 | 11730 | 13685
IT | 12 | 8 | 9 | 14045.85 | 12039.3 | 14045.85
IT | 12 | 8 | 10 | 14313.25 | 12268.5 | 14313.25
IT | 12 | 8 | 11 | 14215.6 | 12184.8 | 14215.6
IT | 12 | 8 | 12 | 13919.85 | 11931.3 | 13919.85
IT | 12 | 8 | 13 | 13703.55 | 11745.9 | 13703.55
IT | 12 | 8 | 14 | 13646.85 | 11697.3 | 13646.85
IT | 12 | 8 | 15 | 13646.85 | 11697.3 | 13646.85
IT | 12 | 8 | 16 | 13864.2 | 11883.6 | 13864.2
IT | 12 | 8 | 17 | 14549.15 | 12470.7 | 14549.15
IT | 12 | 8 | 18 | 15256.85 | 13077.3 | 15256.85
IT | 12 | 8 | 19 | 15437.1 | 13231.8 | 15437.1
IT | 12 | 8 | 20 | 14907.55 | 12777.9 | 14907.55
IT | 12 | 8 | 21 | 14432.6 | 12370.8 | 14432.6
IT | 12 | 8 | 22 | 13928.95 | 11939.1 | 13928.95
IT | 12 | 8 | 23 | 13359.15 | 11450.7 | 13359.15
IT | 12 | 8 | 24 | 11998 | 10284 | 11998
IT | 12 | 9 | 1 | 11431 | 9798 | 11431
IT | 12 | 9 | 2 | 10983.35 | 9414.3 | 10983.35
IT | 12 | 9 | 3 | 10870.65 | 9317.7 | 10870.65
IT | 12 | 9 | 4 | 10870.65 | 9317.7 | 10870.65
IT | 12 | 9 | 5 | 11385.5 | 9759 | 11385.5
IT | 12 | 9 | 6 | 13460.3 | 11537.4 | 13460.3
IT | 12 | 9 | 7 | 15209.95 | 13037.1 | 15209.95
IT | 12 | 9 | 8 | 15793.05 | 13536.9 | 15793.05
IT | 12 | 9 | 9 | 16347.45 | 14012.1 | 16347.45
IT | 12 | 9 | 10 | 16446.15 | 14096.7 | 16446.15
IT | 12 | 9 | 11 | 16246.3 | 13925.4 | 16246.3
IT | 12 | 9 | 12 | 16050.65 | 13757.7 | 16050.65
IT | 12 | 9 | 13 | 16003.75 | 13717.5 | 16003.75
IT | 12 | 9 | 14 | 15868.3 | 13601.4 | 15868.3
IT | 12 | 9 | 15 | 15853.6 | 13588.8 | 15853.6
IT | 12 | 9 | 16 | 15895.95 | 13625.1 | 15895.95
IT | 12 | 9 | 17 | 16334.85 | 14001.3 | 16334.85
IT | 12 | 9 | 18 | 16673.65 | 14291.7 | 16673.65
IT | 12 | 9 | 19 | 16712.85 | 14325.3 | 16712.85
IT | 12 | 9 | 20 | 16221.8 | 13904.4 | 16221.8
IT | 12 | 9 | 21 | 15059.1 | 12907.8 | 15059.1
IT | 12 | 9 | 22 | 14368.2 | 12315.6 | 14368.2
IT | 12 | 9 | 23 | 13454 | 11532 | 13454
IT | 12 | 9 | 24 | 12011.3 | 10295.4 | 12011.3
IT | 12 | 10 | 1 | 11431 | 9798 | 11431
IT | 12 | 10 | 2 | 10983.35 | 9414.3 | 10983.35
IT | 12 | 10 | 3 | 10870.65 | 9317.7 | 10870.65
IT | 12 | 10 | 4 | 10870.65 | 9317.7 | 10870.65
IT | 12 | 10 | 5 | 11385.5 | 9759 | 11385.5
IT | 12 | 10 | 6 | 13760.6 | 11794.8 | 13760.6
IT | 12 | 10 | 7 | 15177.4 | 13009.2 | 15177.4
IT | 12 | 10 | 8 | 15789.2 | 13533.6 | 15789.2
IT | 12 | 10 | 9 | 16419.9 | 14074.2 | 16419.9
IT | 12 | 10 | 10 | 16446.15 | 14096.7 | 16446.15
IT | 12 | 10 | 11 | 16225.65 | 13907.7 | 16225.65
IT | 12 | 10 | 12 | 16014.25 | 13726.5 | 16014.25
IT | 12 | 10 | 13 | 15866.2 | 13599.6 | 15866.2
IT | 12 | 10 | 14 | 15633.8 | 13400.4 | 15633.8
IT | 12 | 10 | 15 | 15619.1 | 13387.8 | 15619.1
IT | 12 | 10 | 16 | 15836.1 | 13573.8 | 15836.1
IT | 12 | 10 | 17 | 16128.35 | 13824.3 | 16128.35
IT | 12 | 10 | 18 | 16653.7 | 14274.6 | 16653.7
IT | 12 | 10 | 19 | 16673.65 | 14291.7 | 16673.65
IT | 12 | 10 | 20 | 16221.8 | 13904.4 | 16221.8
IT | 12 | 10 | 21 | 15059.1 | 12907.8 | 15059.1
IT | 12 | 10 | 22 | 14367.15 | 12314.7 | 14367.15
IT | 12 | 10 | 23 | 13451.55 | 11529.9 | 13451.55
IT | 12 | 10 | 24 | 12013.75 | 10297.5 | 12013.75
IT | 12 | 11 | 1 | 11419.8 | 9788.4 | 11419.8
IT | 12 | 11 | 2 | 10969.7 | 9402.6 | 10969.7
IT | 12 | 11 | 3 | 10857 | 9306 | 10857
IT | 12 | 11 | 4 | 10870.65 | 9317.7 | 10870.65
IT | 12 | 11 | 5 | 11385.5 | 9759 | 11385.5
IT | 12 | 11 | 6 | 13711.95 | 11753.1 | 13711.95
IT | 12 | 11 | 7 | 15209.95 | 13037.1 | 15209.95
IT | 12 | 11 | 8 | 15822.1 | 13561.8 | 15822.1
IT | 12 | 11 | 9 | 16419.9 | 14074.2 | 16419.9
IT | 12 | 11 | 10 | 16446.15 | 14096.7 | 16446.15
IT | 12 | 11 | 11 | 16318.75 | 13987.5 | 16318.75
IT | 12 | 11 | 12 | 16225.65 | 13907.7 | 16225.65
IT | 12 | 11 | 13 | 16040.15 | 13748.7 | 16040.15
IT | 12 | 11 | 14 | 15911 | 13638 | 15911
IT | 12 | 11 | 15 | 15853.6 | 13588.8 | 15853.6
IT | 12 | 11 | 16 | 15989.05 | 13704.9 | 15989.05
IT | 12 | 11 | 17 | 16299.15 | 13970.7 | 16299.15
IT | 12 | 11 | 18 | 16673.65 | 14291.7 | 16673.65
IT | 12 | 11 | 19 | 16867.9 | 14458.2 | 16867.9
IT | 12 | 11 | 20 | 16279.2 | 13953.6 | 16279.2
IT | 12 | 11 | 21 | 15029.7 | 12882.6 | 15029.7
IT | 12 | 11 | 22 | 14371 | 12318 | 14371
IT | 12 | 11 | 23 | 13454 | 11532 | 13454
IT | 12 | 11 | 24 | 11998 | 10284 | 11998
IT | 12 | 12 | 1 | 11387.6 | 9760.8 | 11387.6
IT | 12 | 12 | 2 | 11000.5 | 9429 | 11000.5
IT | 12 | 12 | 3 | 10909.5 | 9351 | 10909.5
IT | 12 | 12 | 4 | 10966.55 | 9399.9 | 10966.55
IT | 12 | 12 | 5 | 11546.85 | 9897.3 | 11546.85
IT | 12 | 12 | 6 | 13843.55 | 11865.9 | 13843.55
IT | 12 | 12 | 7 | 15208.9 | 13036.2 | 15208.9
IT | 12 | 12 | 8 | 15816.85 | 13557.3 | 15816.85
IT | 12 | 12 | 9 | 16380.35 | 14040.3 | 16380.35
IT | 12 | 12 | 10 | 16625.35 | 14250.3 | 16625.35
IT | 12 | 12 | 11 | 16411.15 | 14066.7 | 16411.15
IT | 12 | 12 | 12 | 16318.75 | 13987.5 | 16318.75
IT | 12 | 12 | 13 | 16215.15 | 13898.7 | 16215.15
IT | 12 | 12 | 14 | 16094.4 | 13795.2 | 16094.4
IT | 12 | 12 | 15 | 16025.45 | 13736.1 | 16025.45
IT | 12 | 12 | 16 | 16115.05 | 13812.9 | 16115.05
IT | 12 | 12 | 17 | 16635.15 | 14258.7 | 16635.15
IT | 12 | 12 | 18 | 16832.2 | 14427.6 | 16832.2
IT | 12 | 12 | 19 | 16938.95 | 14519.1 | 16938.95
IT | 12 | 12 | 20 | 16351.3 | 14015.4 | 16351.3
IT | 12 | 12 | 21 | 15046.15 | 12896.7 | 15046.15
IT | 12 | 12 | 22 | 14309.05 | 12264.9 | 14309.05
IT | 12 | 12 | 23 | 13505.8 | 11576.4 | 13505.8
IT | 12 | 12 | 24 | 12001.5 | 10287 | 12001.5
IT | 12 | 13 | 1 | 11532.5 | 9885 | 11532.5
IT | 12 | 13 | 2 | 11112.85 | 9525.3 | 11112.85
IT | 12 | 13 | 3 | 10999.8 | 9428.4 | 10999.8
IT | 12 | 13 | 4 | 10999.8 | 9428.4 | 10999.8
IT | 12 | 13 | 5 | 11616.15 | 9956.7 | 11616.15
IT | 12 | 13 | 6 | 13906.55 | 11919.9 | 13906.55
IT | 12 | 13 | 7 | 15192.8 | 13022.4 | 15192.8
IT | 12 | 13 | 8 | 15807.4 | 13549.2 | 15807.4
IT | 12 | 13 | 9 | 16403.8 | 14060.4 | 16403.8
IT | 12 | 13 | 10 | 16554.65 | 14189.7 | 16554.65
IT | 12 | 13 | 11 | 16357.95 | 14021.1 | 16357.95
IT | 12 | 13 | 12 | 16298.8 | 13970.4 | 16298.8
IT | 12 | 13 | 13 | 16040.15 | 13748.7 | 16040.15
IT | 12 | 13 | 14 | 15868.3 | 13601.4 | 15868.3
IT | 12 | 13 | 15 | 15853.6 | 13588.8 | 15853.6
IT | 12 | 13 | 16 | 16025.45 | 13736.1 | 16025.45
IT | 12 | 13 | 17 | 16615.2 | 14241.6 | 16615.2
IT | 12 | 13 | 18 | 16712.85 | 14325.3 | 16712.85
IT | 12 | 13 | 19 | 16938.95 | 14519.1 | 16938.95
IT | 12 | 13 | 20 | 16303.35 | 13974.3 | 16303.35
IT | 12 | 13 | 21 | 15029.7 | 12882.6 | 15029.7
IT | 12 | 13 | 22 | 14371 | 12318 | 14371
IT | 12 | 13 | 23 | 13454 | 11532 | 13454
IT | 12 | 13 | 24 | 11677.75 | 10009.5 | 11677.75
IT | 12 | 14 | 1 | 11162.55 | 9567.9 | 11162.55
IT | 12 | 14 | 2 | 10734.15 | 9200.7 | 10734.15
IT | 12 | 14 | 3 | 10537.8 | 9032.4 | 10537.8
IT | 12 | 14 | 4 | 10611.65 | 9095.7 | 10611.65
IT | 12 | 14 | 5 | 10686.9 | 9160.2 | 10686.9
IT | 12 | 14 | 6 | 11734.45 | 10058.1 | 11734.45
IT | 12 | 14 | 7 | 12780.25 | 10954.5 | 12780.25
IT | 12 | 14 | 8 | 13685 | 11730 | 13685
IT | 12 | 14 | 9 | 14067.55 | 12057.9 | 14067.55
IT | 12 | 14 | 10 | 14287 | 12246 | 14287
IT | 12 | 14 | 11 | 14047.95 | 12041.1 | 14047.95
IT | 12 | 14 | 12 | 13763.4 | 11797.2 | 13763.4
IT | 12 | 14 | 13 | 13701.45 | 11744.1 | 13701.45
IT | 12 | 14 | 14 | 13581.75 | 11641.5 | 13581.75
IT | 12 | 14 | 15 | 13564.95 | 11627.1 | 13564.95
IT | 12 | 14 | 16 | 13766.9 | 11800.2 | 13766.9
IT | 12 | 14 | 17 | 14338.8 | 12290.4 | 14338.8
IT | 12 | 14 | 18 | 15256.85 | 13077.3 | 15256.85
IT | 12 | 14 | 19 | 15268.4 | 13087.2 | 15268.4
IT | 12 | 14 | 20 | 14907.55 | 12777.9 | 14907.55
IT | 12 | 14 | 21 | 14579.25 | 12496.5 | 14579.25
IT | 12 | 14 | 22 | 14043.05 | 12036.9 | 14043.05
IT | 12 | 14 | 23 | 13357.05 | 11448.9 | 13357.05
IT | 12 | 14 | 24 | 11748.8 | 10070.4 | 11748.8
IT | 12 | 15 | 1 | 11176.55 | 9579.9 | 11176.55
IT | 12 | 15 | 2 | 10685.85 | 9159.3 | 10685.85
IT | 12 | 15 | 3 | 10450.3 | 8957.4 | 10450.3
IT | 12 | 15 | 4 | 10480.05 | 8982.9 | 10480.05
IT | 12 | 15 | 5 | 10581.55 | 9069.9 | 10581.55
IT | 12 | 15 | 6 | 11520.25 | 9874.5 | 11520.25
IT | 12 | 15 | 7 | 12581.45 | 10784.1 | 12581.45
IT | 12 | 15 | 8 | 13434.05 | 11514.9 | 13434.05
IT | 12 | 15 | 9 | 13907.6 | 11920.8 | 13907.6
IT | 12 | 15 | 10 | 14287 | 12246 | 14287
IT | 12 | 15 | 11 | 14245.7 | 12210.6 | 14245.7
IT | 12 | 15 | 12 | 13968.85 | 11973.3 | 13968.85
IT | 12 | 15 | 13 | 13798.4 | 11827.2 | 13798.4
IT | 12 | 15 | 14 | 13646.85 | 11697.3 | 13646.85
IT | 12 | 15 | 15 | 13645.1 | 11695.8 | 13645.1
IT | 12 | 15 | 16 | 13809.25 | 11836.5 | 13809.25
IT | 12 | 15 | 17 | 14734.3 | 12629.4 | 14734.3
IT | 12 | 15 | 18 | 15256.85 | 13077.3 | 15256.85
IT | 12 | 15 | 19 | 15268.4 | 13087.2 | 15268.4
IT | 12 | 15 | 20 | 14852.95 | 12731.1 | 14852.95
IT | 12 | 15 | 21 | 14432.6 | 12370.8 | 14432.6
IT | 12 | 15 | 22 | 14043.05 | 12036.9 | 14043.05
IT | 12 | 15 | 23 | 13359.15 | 11450.7 | 13359.15
IT | 12 | 15 | 24 | 12011.3 | 10295.4 | 12011.3
IT | 12 | 16 | 1 | 11387.6 | 9760.8 | 11387.6
IT | 12 | 16 | 2 | 11000.5 | 9429 | 11000.5
IT | 12 | 16 | 3 | 10999.8 | 9428.4 | 10999.8
IT | 12 | 16 | 4 | 10966.55 | 9399.9 | 10966.55
IT | 12 | 16 | 5 | 11546.85 | 9897.3 | 11546.85
IT | 12 | 16 | 6 | 13846.7 | 11868.6 | 13846.7
IT | 12 | 16 | 7 | 15180.2 | 13011.6 | 15180.2
IT | 12 | 16 | 8 | 15807.4 | 13549.2 | 15807.4
IT | 12 | 16 | 9 | 16380.35 | 14040.3 | 16380.35
IT | 12 | 16 | 10 | 16574.95 | 14207.1 | 16574.95
IT | 12 | 16 | 11 | 16318.75 | 13987.5 | 16318.75
IT | 12 | 16 | 12 | 16104.55 | 13803.9 | 16104.55
IT | 12 | 16 | 13 | 15868.3 | 13601.4 | 15868.3
IT | 12 | 16 | 14 | 15718.15 | 13472.7 | 15718.15
IT | 12 | 16 | 15 | 15619.1 | 13387.8 | 15619.1
IT | 12 | 16 | 16 | 15853.6 | 13588.8 | 15853.6
IT | 12 | 16 | 17 | 16299.15 | 13970.7 | 16299.15
IT | 12 | 16 | 18 | 16673.65 | 14291.7 | 16673.65
IT | 12 | 16 | 19 | 16832.2 | 14427.6 | 16832.2
IT | 12 | 16 | 20 | 16279.2 | 13953.6 | 16279.2
IT | 12 | 16 | 21 | 15029.7 | 12882.6 | 15029.7
IT | 12 | 16 | 22 | 14371 | 12318 | 14371
IT | 12 | 16 | 23 | 13454 | 11532 | 13454
IT | 12 | 16 | 24 | 11973.15 | 10262.7 | 11973.15
IT | 12 | 17 | 1 | 11442.2 | 9807.6 | 11442.2
IT | 12 | 17 | 2 | 11079.6 | 9496.8 | 11079.6
IT | 12 | 17 | 3 | 10999.8 | 9428.4 | 10999.8
IT | 12 | 17 | 4 | 10966.55 | 9399.9 | 10966.55
IT | 12 | 17 | 5 | 11538.8 | 9890.4 | 11538.8
IT | 12 | 17 | 6 | 13835.85 | 11859.3 | 13835.85
IT | 12 | 17 | 7 | 15202.6 | 13030.8 | 15202.6
IT | 12 | 17 | 8 | 15816.85 | 13557.3 | 15816.85
IT | 12 | 17 | 9 | 16377.9 | 14038.2 | 16377.9
IT | 12 | 17 | 10 | 16500.75 | 14143.5 | 16500.75
IT | 12 | 17 | 11 | 16318.75 | 13987.5 | 16318.75
IT | 12 | 17 | 12 | 16036.65 | 13745.7 | 16036.65
IT | 12 | 17 | 13 | 15773.45 | 13520.1 | 15773.45
IT | 12 | 17 | 14 | 15561.7 | 13338.6 | 15561.7
IT | 12 | 17 | 15 | 15547 | 13326 | 15547
IT | 12 | 17 | 16 | 15619.1 | 13387.8 | 15619.1
IT | 12 | 17 | 17 | 16128.35 | 13824.3 | 16128.35
IT | 12 | 17 | 18 | 16673.65 | 14291.7 | 16673.65
IT | 12 | 17 | 19 | 16867.9 | 14458.2 | 16867.9
IT | 12 | 17 | 20 | 16334.15 | 14000.7 | 16334.15
IT | 12 | 17 | 21 | 15046.15 | 12896.7 | 15046.15
IT | 12 | 17 | 22 | 14309.05 | 12264.9 | 14309.05
IT | 12 | 17 | 23 | 13477.1 | 11551.8 | 13477.1
IT | 12 | 17 | 24 | 11973.15 | 10262.7 | 11973.15
IT | 12 | 18 | 1 | 11464.25 | 9826.5 | 11464.25
IT | 12 | 18 | 2 | 11079.6 | 9496.8 | 11079.6
IT | 12 | 18 | 3 | 10999.8 | 9428.4 | 10999.8
IT | 12 | 18 | 4 | 10999.8 | 9428.4 | 10999.8
IT | 12 | 18 | 5 | 11546.85 | 9897.3 | 11546.85
IT | 12 | 18 | 6 | 13843.55 | 11865.9 | 13843.55
IT | 12 | 18 | 7 | 15202.6 | 13030.8 | 15202.6
IT | 12 | 18 | 8 | 15791.65 | 13535.7 | 15791.65
IT | 12 | 18 | 9 | 16448.95 | 14099.1 | 16448.95
IT | 12 | 18 | 10 | 16518.25 | 14158.5 | 16518.25
IT | 12 | 18 | 11 | 16298.8 | 13970.4 | 16298.8
IT | 12 | 18 | 12 | 16020.9 | 13732.2 | 16020.9
IT | 12 | 18 | 13 | 15868.3 | 13601.4 | 15868.3
IT | 12 | 18 | 14 | 15773.45 | 13520.1 | 15773.45
IT | 12 | 18 | 15 | 15851.5 | 13587 | 15851.5
IT | 12 | 18 | 16 | 15895.95 | 13625.1 | 15895.95
IT | 12 | 18 | 17 | 16419.9 | 14074.2 | 16419.9
IT | 12 | 18 | 18 | 16712.85 | 14325.3 | 16712.85
IT | 12 | 18 | 19 | 16832.2 | 14427.6 | 16832.2
IT | 12 | 18 | 20 | 16231.25 | 13912.5 | 16231.25
IT | 12 | 18 | 21 | 15059.1 | 12907.8 | 15059.1
IT | 12 | 18 | 22 | 14344.05 | 12294.9 | 14344.05
IT | 12 | 18 | 23 | 13454 | 11532 | 13454
IT | 12 | 18 | 24 | 11998 | 10284 | 11998
IT | 12 | 19 | 1 | 11431 | 9798 | 11431
IT | 12 | 19 | 2 | 10967.6 | 9400.8 | 10967.6
IT | 12 | 19 | 3 | 10870.65 | 9317.7 | 10870.65
IT | 12 | 19 | 4 | 10857 | 9306 | 10857
IT | 12 | 19 | 5 | 11383.75 | 9757.5 | 11383.75
IT | 12 | 19 | 6 | 13425.3 | 11507.4 | 13425.3
IT | 12 | 19 | 7 | 14976.15 | 12836.7 | 14976.15
IT | 12 | 19 | 8 | 15756.3 | 13505.4 | 15756.3
IT | 12 | 19 | 9 | 16275.35 | 13950.3 | 16275.35
IT | 12 | 19 | 10 | 16429.35 | 14082.3 | 16429.35
IT | 12 | 19 | 11 | 16318.75 | 13987.5 | 16318.75
IT | 12 | 19 | 12 | 16318.75 | 13987.5 | 16318.75
IT | 12 | 19 | 13 | 16308.6 | 13978.8 | 16308.6
IT | 12 | 19 | 14 | 16308.6 | 13978.8 | 16308.6
IT | 12 | 19 | 15 | 16293.9 | 13966.2 | 16293.9
IT | 12 | 19 | 16 | 16293.9 | 13966.2 | 16293.9
IT | 12 | 19 | 17 | 16635.15 | 14258.7 | 16635.15
IT | 12 | 19 | 18 | 16712.85 | 14325.3 | 16712.85
IT | 12 | 19 | 19 | 16712.85 | 14325.3 | 16712.85
IT | 12 | 19 | 20 | 16275.7 | 13950.6 | 16275.7
IT | 12 | 19 | 21 | 15125.6 | 12964.8 | 15125.6
IT | 12 | 19 | 22 | 14376.95 | 12323.1 | 14376.95
IT | 12 | 19 | 23 | 13475 | 11550 | 13475
IT | 12 | 19 | 24 | 12010.6 | 10294.8 | 12010.6
IT | 12 | 20 | 1 | 11416.65 | 9785.7 | 11416.65
IT | 12 | 20 | 2 | 10944.85 | 9381.3 | 10944.85
IT | 12 | 20 | 3 | 10813.95 | 9269.1 | 10813.95
IT | 12 | 20 | 4 | 10831.8 | 9284.4 | 10831.8
IT | 12 | 20 | 5 | 11384.8 | 9758.4 | 11384.8
IT | 12 | 20 | 6 | 13299.65 | 11399.7 | 13299.65
IT | 12 | 20 | 7 | 14757.05 | 12648.9 | 14757.05
IT | 12 | 20 | 8 | 15703.1 | 13459.8 | 15703.1
IT | 12 | 20 | 9 | 16170 | 13860 | 16170
IT | 12 | 20 | 10 | 16301.6 | 13972.8 | 16301.6
IT | 12 | 20 | 11 | 16318.75 | 13987.5 | 16318.75
IT | 12 | 20 | 12 | 16318.75 | 13987.5 | 16318.75
IT | 12 | 20 | 13 | 16308.6 | 13978.8 | 16308.6
IT | 12 | 20 | 14 | 16236.15 | 13916.7 | 16236.15
IT | 12 | 20 | 15 | 16200.45 | 13886.1 | 16200.45
IT | 12 | 20 | 16 | 16200.45 | 13886.1 | 16200.45
IT | 12 | 20 | 17 | 16615.2 | 14241.6 | 16615.2
IT | 12 | 20 | 18 | 16673.65 | 14291.7 | 16673.65
IT | 12 | 20 | 19 | 16673.65 | 14291.7 | 16673.65
IT | 12 | 20 | 20 | 16182.6 | 13870.8 | 16182.6
IT | 12 | 20 | 21 | 15032.5 | 12885 | 15032.5
IT | 12 | 20 | 22 | 14376.95 | 12323.1 | 14376.95
IT | 12 | 20 | 23 | 13410.25 | 11494.5 | 13410.25
IT | 12 | 20 | 24 | 11759.65 | 10079.7 | 11759.65
IT | 12 | 21 | 1 | 11187.4 | 9589.2 | 11187.4
IT | 12 | 21 | 2 | 10614.45 | 9098.1 | 10614.45
IT | 12 | 21 | 3 | 10418.1 | 8929.8 | 10418.1
IT | 12 | 21 | 4 | 10446.8 | 8954.4 | 10446.8
IT | 12 | 21 | 5 | 10548.3 | 9041.4 | 10548.3
IT | 12 | 21 | 6 | 11472.3 | 9833.4 | 11472.3
IT | 12 | 21 | 7 | 12391.05 | 10620.9 | 12391.05
IT | 12 | 21 | 8 | 13258 | 11364 | 13258
IT | 12 | 21 | 9 | 13539.4 | 11605.2 | 13539.4
IT | 12 | 21 | 10 | 14083.3 | 12071.4 | 14083.3
IT | 12 | 21 | 11 | 13998.25 | 11998.5 | 13998.25
IT | 12 | 21 | 12 | 13865.25 | 11884.5 | 13865.25
IT | 12 | 21 | 13 | 13703.55 | 11745.9 | 13703.55
IT | 12 | 21 | 14 | 13646.85 | 11697.3 | 13646.85
IT | 12 | 21 | 15 | 13646.85 | 11697.3 | 13646.85
IT | 12 | 21 | 16 | 13809.25 | 11836.5 | 13809.25
IT | 12 | 21 | 17 | 14500.5 | 12429 | 14500.5
IT | 12 | 21 | 18 | 14676.2 | 12579.6 | 14676.2
IT | 12 | 21 | 19 | 14872.9 | 12748.2 | 14872.9
IT | 12 | 21 | 20 | 14624.4 | 12535.2 | 14624.4
IT | 12 | 21 | 21 | 14377.65 | 12323.7 | 14377.65
IT | 12 | 21 | 22 | 13874 | 11892 | 13874
IT | 12 | 21 | 23 | 13116.6 | 11242.8 | 13116.6
IT | 12 | 21 | 24 | 11729.9 | 10054.2 | 11729.9
IT | 12 | 22 | 1 | 11219.95 | 9617.1 | 11219.95
IT | 12 | 22 | 2 | 10614.45 | 9098.1 | 10614.45
IT | 12 | 22 | 3 | 10390.45 | 8906.1 | 10390.45
IT | 12 | 22 | 4 | 10381 | 8898 | 10381
IT | 12 | 22 | 5 | 10510.15 | 9008.7 | 10510.15
IT | 12 | 22 | 6 | 11472.3 | 9833.4 | 11472.3
IT | 12 | 22 | 7 | 12391.05 | 10620.9 | 12391.05
IT | 12 | 22 | 8 | 13258 | 11364 | 13258
IT | 12 | 22 | 9 | 13539.4 | 11605.2 | 13539.4
IT | 12 | 22 | 10 | 14083.3 | 12071.4 | 14083.3
IT | 12 | 22 | 11 | 13968.85 | 11973.3 | 13968.85
IT | 12 | 22 | 12 | 13865.25 | 11884.5 | 13865.25
IT | 12 | 22 | 13 | 13703.55 | 11745.9 | 13703.55
IT | 12 | 22 | 14 | 13646.85 | 11697.3 | 13646.85
IT | 12 | 22 | 15 | 13646.85 | 11697.3 | 13646.85
IT | 12 | 22 | 16 | 13769 | 11802 | 13769
IT | 12 | 22 | 17 | 14332.15 | 12284.7 | 14332.15
IT | 12 | 22 | 18 | 14676.2 | 12579.6 | 14676.2
IT | 12 | 22 | 19 | 14687.75 | 12589.5 | 14687.75
IT | 12 | 22 | 20 | 14439.25 | 12376.5 | 14439.25
IT | 12 | 22 | 21 | 14254.8 | 12218.4 | 14254.8
IT | 12 | 22 | 22 | 13786.15 | 11816.7 | 13786.15
IT | 12 | 22 | 23 | 13116.6 | 11242.8 | 13116.6
IT | 12 | 22 | 24 | 11938.5 | 10233 | 11938.5
IT | 12 | 23 | 1 | 11377.45 | 9752.1 | 11377.45
IT | 12 | 23 | 2 | 10916.5 | 9357 | 10916.5
IT | 12 | 23 | 3 | 10812.2 | 9267.6 | 10812.2
IT | 12 | 23 | 4 | 10813.95 | 9269.1 | 10813.95
IT | 12 | 23 | 5 | 11360.65 | 9737.7 | 11360.65
IT | 12 | 23 | 6 | 13295.45 | 11396.1 | 13295.45
IT | 12 | 23 | 7 | 14752.85 | 12645.3 | 14752.85
IT | 12 | 23 | 8 | 15706.95 | 13463.1 | 15706.95
IT | 12 | 23 | 9 | 16170 | 13860 | 16170
IT | 12 | 23 | 10 | 16301.6 | 13972.8 | 16301.6
IT | 12 | 23 | 11 | 16104.55 | 13803.9 | 16104.55
IT | 12 | 23 | 12 | 16014.25 | 13726.5 | 16014.25
IT | 12 | 23 | 13 | 15868.3 | 13601.4 | 15868.3
IT | 12 | 23 | 14 | 15868.3 | 13601.4 | 15868.3
IT | 12 | 23 | 15 | 15758.4 | 13507.2 | 15758.4
IT | 12 | 23 | 16 | 15851.5 | 13587 | 15851.5
IT | 12 | 23 | 17 | 16028.6 | 13738.8 | 16028.6
IT | 12 | 23 | 18 | 16283.75 | 13957.5 | 16283.75
IT | 12 | 23 | 19 | 16415.35 | 14070.3 | 16415.35
IT | 12 | 23 | 20 | 16166.5 | 13857 | 16166.5
IT | 12 | 23 | 21 | 15093.4 | 12937.2 | 15093.4
IT | 12 | 23 | 22 | 14378.35 | 12324.3 | 14378.35
IT | 12 | 23 | 23 | 13344.8 | 11438.4 | 13344.8
IT | 12 | 23 | 24 | 11978.05 | 10266.9 | 11978.05
IT | 12 | 24 | 1 | 11431.35 | 9798.3 | 11431.35
IT | 12 | 24 | 2 | 10962.7 | 9396.6 | 10962.7
IT | 12 | 24 | 3 | 10849.65 | 9299.7 | 10849.65
IT | 12 | 24 | 4 | 10828.65 | 9281.7 | 10828.65
IT | 12 | 24 | 5 | 11347.7 | 9726.6 | 11347.7
IT | 12 | 24 | 6 | 13157.2 | 11277.6 | 13157.2
IT | 12 | 24 | 7 | 14637 | 12546 | 14637
IT | 12 | 24 | 8 | 15548.05 | 13326.9 | 15548.05
IT | 12 | 24 | 9 | 16130.8 | 13826.4 | 16130.8
IT | 12 | 24 | 10 | 16208.5 | 13893 | 16208.5
IT | 12 | 24 | 11 | 16140.25 | 13834.5 | 16140.25
IT | 12 | 24 | 12 | 16020.9 | 13732.2 | 16020.9
IT | 12 | 24 | 13 | 16003.75 | 13717.5 | 16003.75
IT | 12 | 24 | 14 | 15957.2 | 13677.6 | 15957.2
IT | 12 | 24 | 15 | 15942.15 | 13664.7 | 15942.15
IT | 12 | 24 | 16 | 15989.05 | 13704.9 | 15989.05
IT | 12 | 24 | 17 | 16121.7 | 13818.6 | 16121.7
IT | 12 | 24 | 18 | 16283.75 | 13957.5 | 16283.75
IT | 12 | 24 | 19 | 16337.65 | 14003.7 | 16337.65
IT | 12 | 24 | 20 | 16081.45 | 13784.1 | 16081.45
IT | 12 | 24 | 21 | 15074.85 | 12921.3 | 15074.85
IT | 12 | 24 | 22 | 14401.8 | 12344.4 | 14401.8
IT | 12 | 24 | 23 | 13398 | 11484 | 13398
IT | 12 | 24 | 24 | 11916.1 | 10213.8 | 11916.1
IT | 12 | 25 | 1 | 11412.1 | 9781.8 | 11412.1
IT | 12 | 25 | 2 | 10956.4 | 9391.2 | 10956.4
IT | 12 | 25 | 3 | 10843.7 | 9294.6 | 10843.7
IT | 12 | 25 | 4 | 10843.7 | 9294.6 | 10843.7
IT | 12 | 25 | 5 | 11328.8 | 9710.4 | 11328.8
IT | 12 | 25 | 6 | 13058.85 | 11193.3 | 13058.85
IT | 12 | 25 | 7 | 14459.9 | 12394.2 | 14459.9
IT | 12 | 25 | 8 | 15268.05 | 13086.9 | 15268.05
IT | 12 | 25 | 9 | 15791.65 | 13535.7 | 15791.65
IT | 12 | 25 | 10 | 15950.2 | 13671.6 | 15950.2
IT | 12 | 25 | 11 | 15878.45 | 13610.1 | 15878.45
IT | 12 | 25 | 12 | 15878.45 | 13610.1 | 15878.45
IT | 12 | 25 | 13 | 15813 | 13554 | 15813
IT | 12 | 25 | 14 | 15773.45 | 13520.1 | 15773.45
IT | 12 | 25 | 15 | 15619.1 | 13387.8 | 15619.1
IT | 12 | 25 | 16 | 15703.1 | 13459.8 | 15703.1
IT | 12 | 25 | 17 | 15909.6 | 13636.8 | 15909.6
IT | 12 | 25 | 18 | 15948.1 | 13669.8 | 15948.1
IT | 12 | 25 | 19 | 16041.2 | 13749.6 | 16041.2
IT | 12 | 25 | 20 | 15897.35 | 13626.3 | 15897.35
IT | 12 | 25 | 21 | 15052.1 | 12901.8 | 15052.1
IT | 12 | 25 | 22 | 14337.05 | 12288.9 | 14337.05
IT | 12 | 25 | 23 | 13407.1 | 11491.8 | 13407.1
IT | 12 | 25 | 24 | 11869.9 | 10174.2 | 11869.9
IT | 12 | 26 | 1 | 11407.55 | 9777.9 | 11407.55
IT | 12 | 26 | 2 | 10924.2 | 9363.6 | 10924.2
IT | 12 | 26 | 3 | 10827.25 | 9280.5 | 10827.25
IT | 12 | 26 | 4 | 10827.25 | 9280.5 | 10827.25
IT | 12 | 26 | 5 | 11312.35 | 9696.3 | 11312.35
IT | 12 | 26 | 6 | 13025.25 | 11164.5 | 13025.25
IT | 12 | 26 | 7 | 14419.65 | 12359.7 | 14419.65
IT | 12 | 26 | 8 | 15049.3 | 12899.4 | 15049.3
IT | 12 | 26 | 9 | 15629.6 | 13396.8 | 15629.6
IT | 12 | 26 | 10 | 15861.3 | 13595.4 | 15861.3
IT | 12 | 26 | 11 | 15878.45 | 13610.1 | 15878.45
IT | 12 | 26 | 12 | 15878.45 | 13610.1 | 15878.45
IT | 12 | 26 | 13 | 15868.3 | 13601.4 | 15868.3
IT | 12 | 26 | 14 | 16003.75 | 13717.5 | 16003.75
IT | 12 | 26 | 15 | 15995.7 | 13710.6 | 15995.7
IT | 12 | 26 | 16 | 16025.45 | 13736.1 | 16025.45
IT | 12 | 26 | 17 | 16245.25 | 13924.5 | 16245.25
IT | 12 | 26 | 18 | 16373.35 | 14034.3 | 16373.35
IT | 12 | 26 | 19 | 16373.35 | 14034.3 | 16373.35
IT | 12 | 26 | 20 | 16081.45 | 13784.1 | 16081.45
IT | 12 | 26 | 21 | 15074.85 | 12921.3 | 15074.85
IT | 12 | 26 | 22 | 14401.8 | 12344.4 | 14401.8
IT | 12 | 26 | 23 | 13410.25 | 11494.5 | 13410.25
IT | 12 | 26 | 24 | 11957.05 | 10248.9 | 11957.05
IT | 12 | 27 | 1 | 11392.15 | 9764.7 | 11392.15
IT | 12 | 27 | 2 | 10923.15 | 9362.7 | 10923.15
IT | 12 | 27 | 3 | 10803.45 | 9260.1 | 10803.45
IT | 12 | 27 | 4 | 10813.95 | 9269.1 | 10813.95
IT | 12 | 27 | 5 | 11384.8 | 9758.4 | 11384.8
IT | 12 | 27 | 6 | 13349 | 11442 | 13349
IT | 12 | 27 | 7 | 14976.15 | 12836.7 | 14976.15
IT | 12 | 27 | 8 | 15756.3 | 13505.4 | 15756.3
IT | 12 | 27 | 9 | 16275.35 | 13950.3 | 16275.35
IT | 12 | 27 | 10 | 16340.8 | 14006.4 | 16340.8
IT | 12 | 27 | 11 | 16050.65 | 13757.7 | 16050.65
IT | 12 | 27 | 12 | 15876.7 | 13608.6 | 15876.7
IT | 12 | 27 | 13 | 15633.8 | 13400.4 | 15633.8
IT | 12 | 27 | 14 | 15593.2 | 13365.6 | 15593.2
IT | 12 | 27 | 15 | 15578.5 | 13353 | 15578.5
IT | 12 | 27 | 16 | 15605.8 | 13376.4 | 15605.8
IT | 12 | 27 | 17 | 15985.9 | 13702.2 | 15985.9
IT | 12 | 27 | 18 | 16458.75 | 14107.5 | 16458.75
IT | 12 | 27 | 19 | 16458.75 | 14107.5 | 16458.75
IT | 12 | 27 | 20 | 16182.6 | 13870.8 | 16182.6
IT | 12 | 27 | 21 | 15032.5 | 12885 | 15032.5
IT | 12 | 27 | 22 | 14376.95 | 12323.1 | 14376.95
IT | 12 | 27 | 23 | 13475 | 11550 | 13475
IT | 12 | 27 | 24 | 11748.8 | 10070.4 | 11748.8
IT | 12 | 28 | 1 | 11176.55 | 9579.9 | 11176.55
IT | 12 | 28 | 2 | 10642.45 | 9122.1 | 10642.45
IT | 12 | 28 | 3 | 10445.75 | 8953.5 | 10445.75
IT | 12 | 28 | 4 | 10446.8 | 8954.4 | 10446.8
IT | 12 | 28 | 5 | 10537.8 | 9032.4 | 10537.8
IT | 12 | 28 | 6 | 11446.4 | 9811.2 | 11446.4
IT | 12 | 28 | 7 | 12454.4 | 10675.2 | 12454.4
IT | 12 | 28 | 8 | 13405 | 11490 | 13405
IT | 12 | 28 | 9 | 13688.15 | 11732.7 | 13688.15
IT | 12 | 28 | 10 | 14137.9 | 12118.2 | 14137.9
IT | 12 | 28 | 11 | 13968.85 | 11973.3 | 13968.85
IT | 12 | 28 | 12 | 13858.6 | 11878.8 | 13858.6
IT | 12 | 28 | 13 | 13703.55 | 11745.9 | 13703.55
IT | 12 | 28 | 14 | 13646.85 | 11697.3 | 13646.85
IT | 12 | 28 | 15 | 13646.85 | 11697.3 | 13646.85
IT | 12 | 28 | 16 | 13870.5 | 11889 | 13870.5
IT | 12 | 28 | 17 | 14338.8 | 12290.4 | 14338.8
IT | 12 | 28 | 18 | 14676.2 | 12579.6 | 14676.2
IT | 12 | 28 | 19 | 14687.75 | 12589.5 | 14687.75
IT | 12 | 28 | 20 | 14624.4 | 12535.2 | 14624.4
IT | 12 | 28 | 21 | 14254.8 | 12218.4 | 14254.8
IT | 12 | 28 | 22 | 13874 | 11892 | 13874
IT | 12 | 28 | 23 | 13116.6 | 11242.8 | 13116.6
IT | 12 | 28 | 24 | 11727.45 | 10052.1 | 11727.45
IT | 12 | 29 | 1 | 11217.85 | 9615.3 | 11217.85
IT | 12 | 29 | 2 | 10636.85 | 9117.3 | 10636.85
IT | 12 | 29 | 3 | 10418.8 | 8930.4 | 10418.8
IT | 12 | 29 | 4 | 10409.7 | 8922.6 | 10409.7
IT | 12 | 29 | 5 | 10511.2 | 9009.6 | 10511.2
IT | 12 | 29 | 6 | 11410.35 | 9780.3 | 11410.35
IT | 12 | 29 | 7 | 12209.4 | 10465.2 | 12209.4
IT | 12 | 29 | 8 | 13169.8 | 11288.4 | 13169.8
IT | 12 | 29 | 9 | 13539.4 | 11605.2 | 13539.4
IT | 12 | 29 | 10 | 14083.3 | 12071.4 | 14083.3
IT | 12 | 29 | 11 | 13919.85 | 11931.3 | 13919.85
IT | 12 | 29 | 12 | 13763.4 | 11797.2 | 13763.4
IT | 12 | 29 | 13 | 13701.45 | 11744.1 | 13701.45
IT | 12 | 29 | 14 | 13645.1 | 11695.8 | 13645.1
IT | 12 | 29 | 15 | 13610.8 | 11666.4 | 13610.8
IT | 12 | 29 | 16 | 13766.9 | 11800.2 | 13766.9
IT | 12 | 29 | 17 | 14170.45 | 12146.1 | 14170.45
IT | 12 | 29 | 18 | 14676.2 | 12579.6 | 14676.2
IT | 12 | 29 | 19 | 15268.4 | 13087.2 | 15268.4
IT | 12 | 29 | 20 | 14852.95 | 12731.1 | 14852.95
IT | 12 | 29 | 21 | 14377.65 | 12323.7 | 14377.65
IT | 12 | 29 | 22 | 13874 | 11892 | 13874
IT | 12 | 29 | 23 | 13116.6 | 11242.8 | 13116.6
IT | 12 | 29 | 24 | 12010.6 | 10294.8 | 12010.6
IT | 12 | 30 | 1 | 11416.65 | 9785.7 | 11416.65
IT | 12 | 30 | 2 | 10965.5 | 9399 | 10965.5
IT | 12 | 30 | 3 | 10842.3 | 9293.4 | 10842.3
IT | 12 | 30 | 4 | 10842.3 | 9293.4 | 10842.3
IT | 12 | 30 | 5 | 11369.05 | 9744.9 | 11369.05
IT | 12 | 30 | 6 | 13460.3 | 11537.4 | 13460.3
IT | 12 | 30 | 7 | 15209.95 | 13037.1 | 15209.95
IT | 12 | 30 | 8 | 15793.05 | 13536.9 | 15793.05
IT | 12 | 30 | 9 | 16329.95 | 13997.1 | 16329.95
IT | 12 | 30 | 10 | 16340.8 | 14006.4 | 16340.8
IT | 12 | 30 | 11 | 16050.65 | 13757.7 | 16050.65
IT | 12 | 30 | 12 | 15878.45 | 13610.1 | 15878.45
IT | 12 | 30 | 13 | 15773.45 | 13520.1 | 15773.45
IT | 12 | 30 | 14 | 15620.5 | 13389 | 15620.5
IT | 12 | 30 | 15 | 15605.8 | 13376.4 | 15605.8
IT | 12 | 30 | 16 | 15758.4 | 13507.2 | 15758.4
IT | 12 | 30 | 17 | 16074.8 | 13778.4 | 16074.8
IT | 12 | 30 | 18 | 16601.2 | 14229.6 | 16601.2
IT | 12 | 30 | 19 | 16673.65 | 14291.7 | 16673.65
IT | 12 | 30 | 20 | 16221.8 | 13904.4 | 16221.8
IT | 12 | 30 | 21 | 15059.1 | 12907.8 | 15059.1
IT | 12 | 30 | 22 | 14367.15 | 12314.7 | 14367.15
IT | 12 | 30 | 23 | 13476.05 | 11550.9 | 13476.05
IT | 12 | 30 | 24 | 12001.15 | 10286.7 | 12001.15
IT | 12 | 31 | 1 | 11407.2 | 9777.6 | 11407.2
IT | 12 | 31 | 2 | 10955 | 9390 | 10955
IT | 12 | 31 | 3 | 10854.9 | 9304.2 | 10854.9
IT | 12 | 31 | 4 | 10854.9 | 9304.2 | 10854.9
IT | 12 | 31 | 5 | 11381.65 | 9755.7 | 11381.65
IT | 12 | 31 | 6 | 13710.2 | 11751.6 | 13710.2
IT | 12 | 31 | 7 | 15209.95 | 13037.1 | 15209.95
IT | 12 | 31 | 8 | 15793.05 | 13536.9 | 15793.05
IT | 12 | 31 | 9 | 16419.9 | 14074.2 | 16419.9
IT | 12 | 31 | 10 | 16446.15 | 14096.7 | 16446.15
IT | 12 | 31 | 11 | 16318.75 | 13987.5 | 16318.75
IT | 12 | 31 | 12 | 16140.25 | 13834.5 | 16140.25
IT | 12 | 31 | 13 | 16010.4 | 13723.2 | 16010.4
IT | 12 | 31 | 14 | 15911 | 13638 | 15911
IT | 12 | 31 | 15 | 15895.95 | 13625.1 | 15895.95
IT | 12 | 31 | 16 | 15995.7 | 13710.6 | 15995.7
IT | 12 | 31 | 17 | 16334.85 | 14001.3 | 16334.85
IT | 12 | 31 | 18 | 16712.85 | 14325.3 | 16712.85
IT | 12 | 31 | 19 | 16884.35 | 14472.3 | 16884.35
IT | 12 | 31 | 20 | 16334.15 | 14000.7 | 16334.15
IT | 12 | 31 | 21 | 15029.7 | 12882.6 | 15029.7
IT | 12 | 31 | 22 | 14371 | 12318 | 14371
IT | 12 | 31 | 23 | 13454 | 11532 | 13454
IT | 12 | 31 | 24 | 12065.55 | 10341.9 | 12065.55

## Hourly_resource_shapes
iso | month | day | hour | com_fr_solar | com_fr_wind
ITA | 1 | 1 | 1 | 0 | 0
ITA | 1 | 1 | 2 | 0 | 0
ITA | 1 | 1 | 3 | 0 | 0
ITA | 1 | 1 | 4 | 0 | 0
ITA | 1 | 1 | 5 | 0 | 0
ITA | 1 | 1 | 6 | 0 | 0
ITA | 1 | 1 | 7 | 0 | 0
ITA | 1 | 1 | 8 | 0 | 0
ITA | 1 | 1 | 9 | 0 | 0
ITA | 1 | 1 | 10 | 0.00017364 | 0
ITA | 1 | 1 | 11 | 0.00032038 | 0
ITA | 1 | 1 | 12 | 0.00037494 | 0
ITA | 1 | 1 | 13 | 0.00039387 | 0
ITA | 1 | 1 | 14 | 0.00039927 | 0
ITA | 1 | 1 | 15 | 0.00015056 | 0
ITA | 1 | 1 | 16 | 5.399e-05 | 0
ITA | 1 | 1 | 17 | 2.285e-05 | 2e-06
ITA | 1 | 1 | 18 | 1.969e-05 | 4e-06
ITA | 1 | 1 | 19 | 0 | 6e-06
ITA | 1 | 1 | 20 | 0 | 2e-06
ITA | 1 | 1 | 21 | 0 | 0
ITA | 1 | 1 | 22 | 0 | 0
ITA | 1 | 1 | 23 | 0 | 0
ITA | 1 | 1 | 24 | 0 | 0
ITA | 1 | 2 | 1 | 0 | 6e-06
ITA | 1 | 2 | 2 | 0 | 8e-06
ITA | 1 | 2 | 3 | 0 | 1.3e-05
ITA | 1 | 2 | 4 | 0 | 1.1e-05
ITA | 1 | 2 | 5 | 0 | 1.5e-05
ITA | 1 | 2 | 6 | 0 | 2.1e-05
ITA | 1 | 2 | 7 | 0 | 2.1e-05
ITA | 1 | 2 | 8 | 0 | 4.9e-05
ITA | 1 | 2 | 9 | 0 | 6.4e-05
ITA | 1 | 2 | 10 | 0.00015721 | 9.4e-05
ITA | 1 | 2 | 11 | 0.0002376 | 0.000103
ITA | 1 | 2 | 12 | 0.00027834 | 0.000103
ITA | 1 | 2 | 13 | 0.00013901 | 0.000165
ITA | 1 | 2 | 14 | 0.00031373 | 0.000321
ITA | 1 | 2 | 15 | 0.00013089 | 0.000415
ITA | 1 | 2 | 16 | 7.642e-05 | 0.000434
ITA | 1 | 2 | 17 | 9.56e-06 | 0.000302
ITA | 1 | 2 | 18 | 7.27e-06 | 0.000283
ITA | 1 | 2 | 19 | 0 | 0.000263
ITA | 1 | 2 | 20 | 0 | 0.000204
ITA | 1 | 2 | 21 | 0 | 0.000178
ITA | 1 | 2 | 22 | 0 | 7.2e-05
ITA | 1 | 2 | 23 | 0 | 5.7e-05
ITA | 1 | 2 | 24 | 0 | 5.7e-05
ITA | 1 | 3 | 1 | 0 | 5.7e-05
ITA | 1 | 3 | 2 | 0 | 4.2e-05
ITA | 1 | 3 | 3 | 0 | 2.8e-05
ITA | 1 | 3 | 4 | 0 | 1.9e-05
ITA | 1 | 3 | 5 | 0 | 1.5e-05
ITA | 1 | 3 | 6 | 0 | 1.7e-05
ITA | 1 | 3 | 7 | 0 | 1.3e-05
ITA | 1 | 3 | 8 | 0 | 1.1e-05
ITA | 1 | 3 | 9 | 0 | 1.3e-05
ITA | 1 | 3 | 10 | 0.00014316 | 1.1e-05
ITA | 1 | 3 | 11 | 0.00030005 | 6e-06
ITA | 1 | 3 | 12 | 0.00037617 | 0
ITA | 1 | 3 | 13 | 0.00039981 | 0
ITA | 1 | 3 | 14 | 0.00040495 | 0
ITA | 1 | 3 | 15 | 0.00039812 | 0
ITA | 1 | 3 | 16 | 0.00035532 | 0
ITA | 1 | 3 | 17 | 0.00029902 | 0
ITA | 1 | 3 | 18 | 0.00014504 | 0
ITA | 1 | 3 | 19 | 0 | 0
ITA | 1 | 3 | 20 | 0 | 0
ITA | 1 | 3 | 21 | 0 | 0
ITA | 1 | 3 | 22 | 0 | 0
ITA | 1 | 3 | 23 | 0 | 0
ITA | 1 | 3 | 24 | 0 | 0
ITA | 1 | 4 | 1 | 0 | 0
ITA | 1 | 4 | 2 | 0 | 0
ITA | 1 | 4 | 3 | 0 | 0
ITA | 1 | 4 | 4 | 0 | 0
ITA | 1 | 4 | 5 | 0 | 0
ITA | 1 | 4 | 6 | 0 | 0
ITA | 1 | 4 | 7 | 0 | 0
ITA | 1 | 4 | 8 | 0 | 0
ITA | 1 | 4 | 9 | 0 | 0
ITA | 1 | 4 | 10 | 0.00019843 | 0
ITA | 1 | 4 | 11 | 0.00023833 | 0
ITA | 1 | 4 | 12 | 0.00039708 | 0
ITA | 1 | 4 | 13 | 0.00038573 | 0
ITA | 1 | 4 | 14 | 0.00041121 | 0
ITA | 1 | 4 | 15 | 0.00040747 | 1.3e-05
ITA | 1 | 4 | 16 | 0.00037828 | 4.9e-05
ITA | 1 | 4 | 17 | 0.00033749 | 7.9e-05
ITA | 1 | 4 | 18 | 8.08e-06 | 4.9e-05
ITA | 1 | 4 | 19 | 0 | 4.9e-05
ITA | 1 | 4 | 20 | 0 | 2.1e-05
ITA | 1 | 4 | 21 | 0 | 1.3e-05
ITA | 1 | 4 | 22 | 0 | 1.1e-05
ITA | 1 | 4 | 23 | 0 | 6e-06
ITA | 1 | 4 | 24 | 0 | 2e-06
ITA | 1 | 5 | 1 | 0 | 0
ITA | 1 | 5 | 2 | 0 | 0
ITA | 1 | 5 | 3 | 0 | 2e-06
ITA | 1 | 5 | 4 | 0 | 0
ITA | 1 | 5 | 5 | 0 | 0
ITA | 1 | 5 | 6 | 0 | 0
ITA | 1 | 5 | 7 | 0 | 0
ITA | 1 | 5 | 8 | 0 | 0
ITA | 1 | 5 | 9 | 0 | 2e-06
ITA | 1 | 5 | 10 | 0.00019043 | 2e-06
ITA | 1 | 5 | 11 | 0.00025958 | 0
ITA | 1 | 5 | 12 | 0.00038305 | 6e-06
ITA | 1 | 5 | 13 | 0.00040045 | 3.4e-05
ITA | 1 | 5 | 14 | 0.00040828 | 0.000127
ITA | 1 | 5 | 15 | 0.00040318 | 0.000204
ITA | 1 | 5 | 16 | 0.00038318 | 0.000228
ITA | 1 | 5 | 17 | 0.00034005 | 0.000217
ITA | 1 | 5 | 18 | 0.00020428 | 0.000152
ITA | 1 | 5 | 19 | 0 | 0.000114
ITA | 1 | 5 | 20 | 0 | 5.7e-05
ITA | 1 | 5 | 21 | 0 | 1.5e-05
ITA | 1 | 5 | 22 | 0 | 2e-06
ITA | 1 | 5 | 23 | 0 | 4e-06
ITA | 1 | 5 | 24 | 0 | 0
ITA | 1 | 6 | 1 | 0 | 0
ITA | 1 | 6 | 2 | 0 | 0
ITA | 1 | 6 | 3 | 0 | 0
ITA | 1 | 6 | 4 | 0 | 0
ITA | 1 | 6 | 5 | 0 | 0
ITA | 1 | 6 | 6 | 0 | 0
ITA | 1 | 6 | 7 | 0 | 0
ITA | 1 | 6 | 8 | 0 | 0
ITA | 1 | 6 | 9 | 0 | 0
ITA | 1 | 6 | 10 | 0.00019088 | 0
ITA | 1 | 6 | 11 | 0.00034471 | 0
ITA | 1 | 6 | 12 | 0.0003761 | 0
ITA | 1 | 6 | 13 | 0.00038312 | 0
ITA | 1 | 6 | 14 | 0.0003901 | 0
ITA | 1 | 6 | 15 | 0.00039458 | 0
ITA | 1 | 6 | 16 | 0.00036645 | 0
ITA | 1 | 6 | 17 | 0.00032102 | 0
ITA | 1 | 6 | 18 | 0.00024694 | 0
ITA | 1 | 6 | 19 | 0 | 0
ITA | 1 | 6 | 20 | 0 | 0
ITA | 1 | 6 | 21 | 0 | 0
ITA | 1 | 6 | 22 | 0 | 0
ITA | 1 | 6 | 23 | 0 | 0
ITA | 1 | 6 | 24 | 0 | 0
ITA | 1 | 7 | 1 | 0 | 0
ITA | 1 | 7 | 2 | 0 | 0
ITA | 1 | 7 | 3 | 0 | 0
ITA | 1 | 7 | 4 | 0 | 0
ITA | 1 | 7 | 5 | 0 | 0
ITA | 1 | 7 | 6 | 0 | 0
ITA | 1 | 7 | 7 | 0 | 0
ITA | 1 | 7 | 8 | 0 | 0
ITA | 1 | 7 | 9 | 0 | 2e-06
ITA | 1 | 7 | 10 | 0.0001635 | 0
ITA | 1 | 7 | 11 | 0.00033866 | 0
ITA | 1 | 7 | 12 | 0.00037434 | 0
ITA | 1 | 7 | 13 | 0.00039024 | 0
ITA | 1 | 7 | 14 | 0.0003918 | 0
ITA | 1 | 7 | 15 | 0.00039189 | 0
ITA | 1 | 7 | 16 | 0.00035814 | 0
ITA | 1 | 7 | 17 | 0.00032635 | 0
ITA | 1 | 7 | 18 | 0.00018266 | 0
ITA | 1 | 7 | 19 | 0 | 0
ITA | 1 | 7 | 20 | 0 | 0
ITA | 1 | 7 | 21 | 0 | 0
ITA | 1 | 7 | 22 | 0 | 0
ITA | 1 | 7 | 23 | 0 | 0
ITA | 1 | 7 | 24 | 0 | 0
ITA | 1 | 8 | 1 | 0 | 0
ITA | 1 | 8 | 2 | 0 | 0
ITA | 1 | 8 | 3 | 0 | 0
ITA | 1 | 8 | 4 | 0 | 0
ITA | 1 | 8 | 5 | 0 | 0
ITA | 1 | 8 | 6 | 0 | 0
ITA | 1 | 8 | 7 | 0 | 0
ITA | 1 | 8 | 8 | 0 | 0
ITA | 1 | 8 | 9 | 0 | 0
ITA | 1 | 8 | 10 | 0.00013512 | 0
ITA | 1 | 8 | 11 | 0.00013847 | 0
ITA | 1 | 8 | 12 | 0.00035208 | 0
ITA | 1 | 8 | 13 | 6.316e-05 | 0
ITA | 1 | 8 | 14 | 7.859e-05 | 0
ITA | 1 | 8 | 15 | 9.11e-05 | 0
ITA | 1 | 8 | 16 | 9.746e-05 | 0
ITA | 1 | 8 | 17 | 0.00010951 | 0
ITA | 1 | 8 | 18 | 6.871e-05 | 0
ITA | 1 | 8 | 19 | 0 | 0
ITA | 1 | 8 | 20 | 0 | 0
ITA | 1 | 8 | 21 | 0 | 0
ITA | 1 | 8 | 22 | 0 | 0
ITA | 1 | 8 | 23 | 0 | 0
ITA | 1 | 8 | 24 | 0 | 0
ITA | 1 | 9 | 1 | 0 | 0
ITA | 1 | 9 | 2 | 0 | 0
ITA | 1 | 9 | 3 | 0 | 0
ITA | 1 | 9 | 4 | 0 | 0
ITA | 1 | 9 | 5 | 0 | 0
ITA | 1 | 9 | 6 | 0 | 0
ITA | 1 | 9 | 7 | 0 | 0
ITA | 1 | 9 | 8 | 0 | 0
ITA | 1 | 9 | 9 | 0 | 0
ITA | 1 | 9 | 10 | 0.00017983 | 0
ITA | 1 | 9 | 11 | 0.00027251 | 0
ITA | 1 | 9 | 12 | 0.00024556 | 0
ITA | 1 | 9 | 13 | 0.00016071 | 0
ITA | 1 | 9 | 14 | 8.814e-05 | 0
ITA | 1 | 9 | 15 | 9.632e-05 | 0
ITA | 1 | 9 | 16 | 5.092e-05 | 0
ITA | 1 | 9 | 17 | 4.567e-05 | 0
ITA | 1 | 9 | 18 | 1.925e-05 | 0
ITA | 1 | 9 | 19 | 0 | 0
ITA | 1 | 9 | 20 | 0 | 0
ITA | 1 | 9 | 21 | 0 | 0
ITA | 1 | 9 | 22 | 0 | 0
ITA | 1 | 9 | 23 | 0 | 0
ITA | 1 | 9 | 24 | 0 | 0
ITA | 1 | 10 | 1 | 0 | 0
ITA | 1 | 10 | 2 | 0 | 0
ITA | 1 | 10 | 3 | 0 | 0
ITA | 1 | 10 | 4 | 0 | 0
ITA | 1 | 10 | 5 | 0 | 0
ITA | 1 | 10 | 6 | 0 | 0
ITA | 1 | 10 | 7 | 0 | 0
ITA | 1 | 10 | 8 | 0 | 6e-06
ITA | 1 | 10 | 9 | 0 | 1.9e-05
ITA | 1 | 10 | 10 | 0.00012936 | 3.4e-05
ITA | 1 | 10 | 11 | 1.256e-05 | 3.4e-05
ITA | 1 | 10 | 12 | 1.104e-05 | 3.4e-05
ITA | 1 | 10 | 13 | 2.042e-05 | 7.9e-05
ITA | 1 | 10 | 14 | 1.722e-05 | 0.000114
ITA | 1 | 10 | 15 | 9.58e-06 | 8.7e-05
ITA | 1 | 10 | 16 | 7.604e-05 | 1.1e-05
ITA | 1 | 10 | 17 | 0.00011701 | 0
ITA | 1 | 10 | 18 | 1.363e-05 | 0
ITA | 1 | 10 | 19 | 0 | 0
ITA | 1 | 10 | 20 | 0 | 0
ITA | 1 | 10 | 21 | 0 | 0
ITA | 1 | 10 | 22 | 0 | 0
ITA | 1 | 10 | 23 | 0 | 0
ITA | 1 | 10 | 24 | 0 | 0
ITA | 1 | 11 | 1 | 0 | 0
ITA | 1 | 11 | 2 | 0 | 0
ITA | 1 | 11 | 3 | 0 | 0
ITA | 1 | 11 | 4 | 0 | 0
ITA | 1 | 11 | 5 | 0 | 0
ITA | 1 | 11 | 6 | 0 | 0
ITA | 1 | 11 | 7 | 0 | 0
ITA | 1 | 11 | 8 | 0 | 0
ITA | 1 | 11 | 9 | 0 | 0
ITA | 1 | 11 | 10 | 4.378e-05 | 0
ITA | 1 | 11 | 11 | 0.00035348 | 0
ITA | 1 | 11 | 12 | 0.00038904 | 1.5e-05
ITA | 1 | 11 | 13 | 3.614e-05 | 5.7e-05
ITA | 1 | 11 | 14 | 1.007e-05 | 0.000103
ITA | 1 | 11 | 15 | 0.00021219 | 1.5e-05
ITA | 1 | 11 | 16 | 0.00027824 | 0.000114
ITA | 1 | 11 | 17 | 0.00032471 | 0.000321
ITA | 1 | 11 | 18 | 4.26e-06 | 4.2e-05
ITA | 1 | 11 | 19 | 0 | 2.8e-05
ITA | 1 | 11 | 20 | 0 | 7.2e-05
ITA | 1 | 11 | 21 | 0 | 7.2e-05
ITA | 1 | 11 | 22 | 0 | 1.5e-05
ITA | 1 | 11 | 23 | 0 | 2.1e-05
ITA | 1 | 11 | 24 | 0 | 4.2e-05
ITA | 1 | 12 | 1 | 0 | 7.2e-05
ITA | 1 | 12 | 2 | 0 | 7.2e-05
ITA | 1 | 12 | 3 | 0 | 5.7e-05
ITA | 1 | 12 | 4 | 0 | 3.4e-05
ITA | 1 | 12 | 5 | 0 | 1.9e-05
ITA | 1 | 12 | 6 | 0 | 8e-06
ITA | 1 | 12 | 7 | 0 | 0
ITA | 1 | 12 | 8 | 0 | 0
ITA | 1 | 12 | 9 | 0 | 0
ITA | 1 | 12 | 10 | 0.00019102 | 0
ITA | 1 | 12 | 11 | 0.00035528 | 0
ITA | 1 | 12 | 12 | 0.00039223 | 0
ITA | 1 | 12 | 13 | 0.00040617 | 0
ITA | 1 | 12 | 14 | 0.00040267 | 0
ITA | 1 | 12 | 15 | 7.033e-05 | 0
ITA | 1 | 12 | 16 | 8.083e-05 | 0
ITA | 1 | 12 | 17 | 2.45e-05 | 4e-06
ITA | 1 | 12 | 18 | 4.24e-06 | 2e-06
ITA | 1 | 12 | 19 | 0 | 8e-06
ITA | 1 | 12 | 20 | 0 | 8e-06
ITA | 1 | 12 | 21 | 0 | 6e-06
ITA | 1 | 12 | 22 | 0 | 6e-06
ITA | 1 | 12 | 23 | 0 | 1.1e-05
ITA | 1 | 12 | 24 | 0 | 1.5e-05
ITA | 1 | 13 | 1 | 0 | 1.7e-05
ITA | 1 | 13 | 2 | 0 | 1.7e-05
ITA | 1 | 13 | 3 | 0 | 1.1e-05
ITA | 1 | 13 | 4 | 0 | 4e-06
ITA | 1 | 13 | 5 | 0 | 4e-06
ITA | 1 | 13 | 6 | 0 | 2e-06
ITA | 1 | 13 | 7 | 0 | 0
ITA | 1 | 13 | 8 | 0 | 0
ITA | 1 | 13 | 9 | 0 | 2.1e-05
ITA | 1 | 13 | 10 | 7.843e-05 | 7.2e-05
ITA | 1 | 13 | 11 | 2.603e-05 | 0.000127
ITA | 1 | 13 | 12 | 7.121e-05 | 0.000204
ITA | 1 | 13 | 13 | 6.96e-06 | 0.000379
ITA | 1 | 13 | 14 | 9.407e-05 | 0.000648
ITA | 1 | 13 | 15 | 8.33e-05 | 0.000799
ITA | 1 | 13 | 16 | 1.915e-05 | 0.00036
ITA | 1 | 13 | 17 | 0.00015041 | 0.000191
ITA | 1 | 13 | 18 | 1.376e-05 | 0.000103
ITA | 1 | 13 | 19 | 0 | 0.00014
ITA | 1 | 13 | 20 | 0 | 0.000321
ITA | 1 | 13 | 21 | 0 | 0.000415
ITA | 1 | 13 | 22 | 0 | 0.000461
ITA | 1 | 13 | 23 | 0 | 0.00087
ITA | 1 | 13 | 24 | 0 | 0.00121
ITA | 1 | 14 | 1 | 0 | 0.001519
ITA | 1 | 14 | 2 | 0 | 0.001781
ITA | 1 | 14 | 3 | 0 | 0.001474
ITA | 1 | 14 | 4 | 0 | 0.001121
ITA | 1 | 14 | 5 | 0 | 0.000799
ITA | 1 | 14 | 6 | 0 | 0.000799
ITA | 1 | 14 | 7 | 0 | 0.000971
ITA | 1 | 14 | 8 | 0 | 0.000799
ITA | 1 | 14 | 9 | 0 | 0.000488
ITA | 1 | 14 | 10 | 0.00019271 | 0.000283
ITA | 1 | 14 | 11 | 2.47e-06 | 0.000244
ITA | 1 | 14 | 12 | 9.528e-05 | 0.000217
ITA | 1 | 14 | 13 | 6.391e-05 | 0.000217
ITA | 1 | 14 | 14 | 0.00010756 | 0.000228
ITA | 1 | 14 | 15 | 0.00039497 | 0.000244
ITA | 1 | 14 | 16 | 0.00017466 | 0.000152
ITA | 1 | 14 | 17 | 0.00027178 | 0.00014
ITA | 1 | 14 | 18 | 3.43e-06 | 8.7e-05
ITA | 1 | 14 | 19 | 0 | 1.7e-05
ITA | 1 | 14 | 20 | 0 | 0
ITA | 1 | 14 | 21 | 0 | 0
ITA | 1 | 14 | 22 | 0 | 8e-06
ITA | 1 | 14 | 23 | 0 | 2.1e-05
ITA | 1 | 14 | 24 | 0 | 3.4e-05
ITA | 1 | 15 | 1 | 0 | 7.2e-05
ITA | 1 | 15 | 2 | 0 | 7.2e-05
ITA | 1 | 15 | 3 | 0 | 1.3e-05
ITA | 1 | 15 | 4 | 0 | 0
ITA | 1 | 15 | 5 | 0 | 0
ITA | 1 | 15 | 6 | 0 | 0
ITA | 1 | 15 | 7 | 0 | 0
ITA | 1 | 15 | 8 | 0 | 4e-06
ITA | 1 | 15 | 9 | 0 | 8e-06
ITA | 1 | 15 | 10 | 0.00010522 | 4e-06
ITA | 1 | 15 | 11 | 5.773e-05 | 0
ITA | 1 | 15 | 12 | 0.0001168 | 0
ITA | 1 | 15 | 13 | 0.00040161 | 4e-06
ITA | 1 | 15 | 14 | 0.00031092 | 3.4e-05
ITA | 1 | 15 | 15 | 8.394e-05 | 7.2e-05
ITA | 1 | 15 | 16 | 1.755e-05 | 5.7e-05
ITA | 1 | 15 | 17 | 9.69e-06 | 1.3e-05
ITA | 1 | 15 | 18 | 0.00028948 | 0
ITA | 1 | 15 | 19 | 0 | 0
ITA | 1 | 15 | 20 | 0 | 0
ITA | 1 | 15 | 21 | 0 | 1.3e-05
ITA | 1 | 15 | 22 | 0 | 2.8e-05
ITA | 1 | 15 | 23 | 0 | 7.2e-05
ITA | 1 | 15 | 24 | 0 | 0.000127
ITA | 1 | 16 | 1 | 0 | 0.000228
ITA | 1 | 16 | 2 | 0 | 0.00034
ITA | 1 | 16 | 3 | 0 | 0.00036
ITA | 1 | 16 | 4 | 0 | 0.000379
ITA | 1 | 16 | 5 | 0 | 0.000228
ITA | 1 | 16 | 6 | 0 | 0.000321
ITA | 1 | 16 | 7 | 0 | 8.7e-05
ITA | 1 | 16 | 8 | 0 | 0
ITA | 1 | 16 | 9 | 0 | 0
ITA | 1 | 16 | 10 | 2.35e-06 | 0
ITA | 1 | 16 | 11 | 3.24e-06 | 1.9e-05
ITA | 1 | 16 | 12 | 1.723e-05 | 0.000127
ITA | 1 | 16 | 13 | 9.57e-06 | 7.2e-05
ITA | 1 | 16 | 14 | 0.00014389 | 4.2e-05
ITA | 1 | 16 | 15 | 1.084e-05 | 0.000191
ITA | 1 | 16 | 16 | 1.007e-05 | 0.000434
ITA | 1 | 16 | 17 | 0.00016529 | 0.000595
ITA | 1 | 16 | 18 | 6.228e-05 | 0.000434
ITA | 1 | 16 | 19 | 0 | 0.000321
ITA | 1 | 16 | 20 | 0 | 0.000114
ITA | 1 | 16 | 21 | 0 | 1.7e-05
ITA | 1 | 16 | 22 | 0 | 0
ITA | 1 | 16 | 23 | 0 | 0
ITA | 1 | 16 | 24 | 0 | 2.8e-05
ITA | 1 | 17 | 1 | 0 | 7.9e-05
ITA | 1 | 17 | 2 | 0 | 0.000103
ITA | 1 | 17 | 3 | 0 | 0.00014
ITA | 1 | 17 | 4 | 0 | 0.00014
ITA | 1 | 17 | 5 | 0 | 0.000178
ITA | 1 | 17 | 6 | 0 | 0.00014
ITA | 1 | 17 | 7 | 0 | 9.4e-05
ITA | 1 | 17 | 8 | 0 | 4.9e-05
ITA | 1 | 17 | 9 | 0 | 1.5e-05
ITA | 1 | 17 | 10 | 0.0002396 | 1.9e-05
ITA | 1 | 17 | 11 | 0.00031905 | 2e-06
ITA | 1 | 17 | 12 | 6.451e-05 | 0
ITA | 1 | 17 | 13 | 1.227e-05 | 0
ITA | 1 | 17 | 14 | 4.124e-05 | 0
ITA | 1 | 17 | 15 | 2.169e-05 | 0
ITA | 1 | 17 | 16 | 4.549e-05 | 1.9e-05
ITA | 1 | 17 | 17 | 2.63e-06 | 0.000103
ITA | 1 | 17 | 18 | 8.423e-05 | 8.7e-05
ITA | 1 | 17 | 19 | 0 | 0
ITA | 1 | 17 | 20 | 0 | 0
ITA | 1 | 17 | 21 | 0 | 0
ITA | 1 | 17 | 22 | 0 | 0
ITA | 1 | 17 | 23 | 0 | 0
ITA | 1 | 17 | 24 | 0 | 6e-06
ITA | 1 | 18 | 1 | 0 | 2.8e-05
ITA | 1 | 18 | 2 | 0 | 8.7e-05
ITA | 1 | 18 | 3 | 0 | 0.000127
ITA | 1 | 18 | 4 | 0 | 0.000204
ITA | 1 | 18 | 5 | 0 | 0.000263
ITA | 1 | 18 | 6 | 0 | 0.000379
ITA | 1 | 18 | 7 | 0 | 0.000621
ITA | 1 | 18 | 8 | 0 | 0.000905
ITA | 1 | 18 | 9 | 0 | 0.001006
ITA | 1 | 18 | 10 | 0.00015575 | 0.001006
ITA | 1 | 18 | 11 | 0.00019258 | 0.001077
ITA | 1 | 18 | 12 | 0.00036091 | 0.001166
ITA | 1 | 18 | 13 | 0.0004434 | 0.0013
ITA | 1 | 18 | 14 | 0.00013016 | 0.00162
ITA | 1 | 18 | 15 | 0.00044439 | 0.001474
ITA | 1 | 18 | 16 | 0.00042139 | 0.001674
ITA | 1 | 18 | 17 | 0.00038314 | 0.001429
ITA | 1 | 18 | 18 | 0.00025857 | 0.000834
ITA | 1 | 18 | 19 | 0 | 0.000621
ITA | 1 | 18 | 20 | 0 | 0.000434
ITA | 1 | 18 | 21 | 0 | 0.000263
ITA | 1 | 18 | 22 | 0 | 0.000217
ITA | 1 | 18 | 23 | 0 | 9.4e-05
ITA | 1 | 18 | 24 | 0 | 3.4e-05
ITA | 1 | 19 | 1 | 0 | 1.3e-05
ITA | 1 | 19 | 2 | 0 | 2e-06
ITA | 1 | 19 | 3 | 0 | 6e-06
ITA | 1 | 19 | 4 | 0 | 4e-06
ITA | 1 | 19 | 5 | 0 | 6e-06
ITA | 1 | 19 | 6 | 0 | 4e-06
ITA | 1 | 19 | 7 | 0 | 1.3e-05
ITA | 1 | 19 | 8 | 0 | 1.5e-05
ITA | 1 | 19 | 9 | 0 | 8e-06
ITA | 1 | 19 | 10 | 2.02e-06 | 4.2e-05
ITA | 1 | 19 | 11 | 1.985e-05 | 4.2e-05
ITA | 1 | 19 | 12 | 2.078e-05 | 5.7e-05
ITA | 1 | 19 | 13 | 1.786e-05 | 8.7e-05
ITA | 1 | 19 | 14 | 2.563e-05 | 0.000283
ITA | 1 | 19 | 15 | 2.709e-05 | 0.000461
ITA | 1 | 19 | 16 | 1.723e-05 | 0.000764
ITA | 1 | 19 | 17 | 8.51e-06 | 0.001006
ITA | 1 | 19 | 18 | 1.88e-06 | 0.001077
ITA | 1 | 19 | 19 | 0 | 0.001166
ITA | 1 | 19 | 20 | 0 | 0.001429
ITA | 1 | 19 | 21 | 0 | 0.001781
ITA | 1 | 19 | 22 | 0 | 0.001384
ITA | 1 | 19 | 23 | 0 | 0.001077
ITA | 1 | 19 | 24 | 0 | 0.00087
ITA | 1 | 20 | 1 | 0 | 0.000799
ITA | 1 | 20 | 2 | 0 | 0.000698
ITA | 1 | 20 | 3 | 0 | 0.000621
ITA | 1 | 20 | 4 | 0 | 0.000648
ITA | 1 | 20 | 5 | 0 | 0.000834
ITA | 1 | 20 | 6 | 0 | 0.001077
ITA | 1 | 20 | 7 | 0 | 0.001255
ITA | 1 | 20 | 8 | 0 | 0.001255
ITA | 1 | 20 | 9 | 0 | 0.001166
ITA | 1 | 20 | 10 | 8.365e-05 | 0.000905
ITA | 1 | 20 | 11 | 1.312e-05 | 0.000799
ITA | 1 | 20 | 12 | 1.312e-05 | 0.000764
ITA | 1 | 20 | 13 | 3.713e-05 | 0.00087
ITA | 1 | 20 | 14 | 2.324e-05 | 0.000905
ITA | 1 | 20 | 15 | 4.567e-05 | 0.000728
ITA | 1 | 20 | 16 | 4.77e-05 | 0.000541
ITA | 1 | 20 | 17 | 7.711e-05 | 0.000398
ITA | 1 | 20 | 18 | 2.22e-06 | 0.000302
ITA | 1 | 20 | 19 | 0 | 0.000321
ITA | 1 | 20 | 20 | 0 | 0.000321
ITA | 1 | 20 | 21 | 0 | 0.00036
ITA | 1 | 20 | 22 | 0 | 0.000434
ITA | 1 | 20 | 23 | 0 | 0.000228
ITA | 1 | 20 | 24 | 0 | 0.000114
ITA | 1 | 21 | 1 | 0 | 0.000103
ITA | 1 | 21 | 2 | 0 | 7.9e-05
ITA | 1 | 21 | 3 | 0 | 4.2e-05
ITA | 1 | 21 | 4 | 0 | 2.1e-05
ITA | 1 | 21 | 5 | 0 | 8e-06
ITA | 1 | 21 | 6 | 0 | 0
ITA | 1 | 21 | 7 | 0 | 0
ITA | 1 | 21 | 8 | 0 | 0
ITA | 1 | 21 | 9 | 0 | 0
ITA | 1 | 21 | 10 | 0.0001824 | 4e-06
ITA | 1 | 21 | 11 | 0 | 0
ITA | 1 | 21 | 12 | 0 | 1.5e-05
ITA | 1 | 21 | 13 | 7.66e-06 | 8.7e-05
ITA | 1 | 21 | 14 | 0.00010177 | 0.000217
ITA | 1 | 21 | 15 | 0.0003391 | 0.000379
ITA | 1 | 21 | 16 | 0.000298 | 0.000244
ITA | 1 | 21 | 17 | 0.00037643 | 0.000127
ITA | 1 | 21 | 18 | 0.00026591 | 1.3e-05
ITA | 1 | 21 | 19 | 0 | 0
ITA | 1 | 21 | 20 | 0 | 0
ITA | 1 | 21 | 21 | 0 | 0
ITA | 1 | 21 | 22 | 0 | 0
ITA | 1 | 21 | 23 | 0 | 0
ITA | 1 | 21 | 24 | 0 | 0
ITA | 1 | 22 | 1 | 0 | 0
ITA | 1 | 22 | 2 | 0 | 0
ITA | 1 | 22 | 3 | 0 | 0
ITA | 1 | 22 | 4 | 0 | 0
ITA | 1 | 22 | 5 | 0 | 0
ITA | 1 | 22 | 6 | 0 | 0
ITA | 1 | 22 | 7 | 0 | 0
ITA | 1 | 22 | 8 | 0 | 0
ITA | 1 | 22 | 9 | 0 | 0
ITA | 1 | 22 | 10 | 0.0001817 | 0.000204
ITA | 1 | 22 | 11 | 1.88e-05 | 0.00036
ITA | 1 | 22 | 12 | 9.353e-05 | 0.000568
ITA | 1 | 22 | 13 | 0.00041334 | 0.00094
ITA | 1 | 22 | 14 | 3.663e-05 | 0.001041
ITA | 1 | 22 | 15 | 0.00012613 | 0.000764
ITA | 1 | 22 | 16 | 2e-05 | 0.000398
ITA | 1 | 22 | 17 | 0.00016288 | 0.000191
ITA | 1 | 22 | 18 | 0.00026783 | 0.00014
ITA | 1 | 22 | 19 | 0 | 2.8e-05
ITA | 1 | 22 | 20 | 0 | 0
ITA | 1 | 22 | 21 | 0 | 0
ITA | 1 | 22 | 22 | 0 | 0
ITA | 1 | 22 | 23 | 0 | 0
ITA | 1 | 22 | 24 | 0 | 0
ITA | 1 | 23 | 1 | 0 | 0
ITA | 1 | 23 | 2 | 0 | 0
ITA | 1 | 23 | 3 | 0 | 0
ITA | 1 | 23 | 4 | 0 | 0
ITA | 1 | 23 | 5 | 0 | 0
ITA | 1 | 23 | 6 | 0 | 0
ITA | 1 | 23 | 7 | 0 | 1.1e-05
ITA | 1 | 23 | 8 | 0 | 3.4e-05
ITA | 1 | 23 | 9 | 0 | 9.4e-05
ITA | 1 | 23 | 10 | 5.114e-05 | 0.000244
ITA | 1 | 23 | 11 | 2.384e-05 | 0.000398
ITA | 1 | 23 | 12 | 1.05e-05 | 0.000568
ITA | 1 | 23 | 13 | 8.08e-06 | 0.000799
ITA | 1 | 23 | 14 | 1.588e-05 | 0.000834
ITA | 1 | 23 | 15 | 6.901e-05 | 0.000568
ITA | 1 | 23 | 16 | 0.00044504 | 0.00036
ITA | 1 | 23 | 17 | 0.00035898 | 0.000217
ITA | 1 | 23 | 18 | 4.889e-05 | 0.000152
ITA | 1 | 23 | 19 | 0 | 0.000228
ITA | 1 | 23 | 20 | 0 | 0.000321
ITA | 1 | 23 | 21 | 0 | 0.000228
ITA | 1 | 23 | 22 | 0 | 0.000191
ITA | 1 | 23 | 23 | 0 | 0.000244
ITA | 1 | 23 | 24 | 0 | 0.00034
ITA | 1 | 24 | 1 | 0 | 0.000379
ITA | 1 | 24 | 2 | 0 | 0.000217
ITA | 1 | 24 | 3 | 0 | 0.000103
ITA | 1 | 24 | 4 | 0 | 7.9e-05
ITA | 1 | 24 | 5 | 0 | 7.2e-05
ITA | 1 | 24 | 6 | 0 | 2.1e-05
ITA | 1 | 24 | 7 | 0 | 0
ITA | 1 | 24 | 8 | 0 | 0
ITA | 1 | 24 | 9 | 0 | 0
ITA | 1 | 24 | 10 | 0.00018717 | 4e-06
ITA | 1 | 24 | 11 | 0.00027685 | 0
ITA | 1 | 24 | 12 | 0.00035085 | 0
ITA | 1 | 24 | 13 | 0.00019644 | 0
ITA | 1 | 24 | 14 | 0.00041295 | 0
ITA | 1 | 24 | 15 | 0.00037466 | 1.3e-05
ITA | 1 | 24 | 16 | 0.00022649 | 6.4e-05
ITA | 1 | 24 | 17 | 0.00040297 | 4.9e-05
ITA | 1 | 24 | 18 | 0.00030961 | 1.3e-05
ITA | 1 | 24 | 19 | 0 | 8e-06
ITA | 1 | 24 | 20 | 0 | 1.3e-05
ITA | 1 | 24 | 21 | 0 | 1.7e-05
ITA | 1 | 24 | 22 | 0 | 2.1e-05
ITA | 1 | 24 | 23 | 0 | 4.9e-05
ITA | 1 | 24 | 24 | 0 | 6.4e-05
ITA | 1 | 25 | 1 | 0 | 8.7e-05
ITA | 1 | 25 | 2 | 0 | 9.4e-05
ITA | 1 | 25 | 3 | 0 | 7.9e-05
ITA | 1 | 25 | 4 | 0 | 5.7e-05
ITA | 1 | 25 | 5 | 0 | 6.4e-05
ITA | 1 | 25 | 6 | 0 | 8.7e-05
ITA | 1 | 25 | 7 | 0 | 5.7e-05
ITA | 1 | 25 | 8 | 0 | 3.4e-05
ITA | 1 | 25 | 9 | 0 | 4.9e-05
ITA | 1 | 25 | 10 | 1.432e-05 | 1.9e-05
ITA | 1 | 25 | 11 | 0.00034684 | 2.8e-05
ITA | 1 | 25 | 12 | 0.00040943 | 8.7e-05
ITA | 1 | 25 | 13 | 0.00042847 | 0.000165
ITA | 1 | 25 | 14 | 0.00042788 | 0.000244
ITA | 1 | 25 | 15 | 0.00043478 | 0.00034
ITA | 1 | 25 | 16 | 0.00041598 | 0.000379
ITA | 1 | 25 | 17 | 0.00038874 | 0.000379
ITA | 1 | 25 | 18 | 0.00028922 | 0.00034
ITA | 1 | 25 | 19 | 0 | 0.00036
ITA | 1 | 25 | 20 | 0 | 0.000379
ITA | 1 | 25 | 21 | 0 | 0.00036
ITA | 1 | 25 | 22 | 0 | 0.000283
ITA | 1 | 25 | 23 | 0 | 0.000244
ITA | 1 | 25 | 24 | 0 | 0.000228
ITA | 1 | 26 | 1 | 0 | 0.000217
ITA | 1 | 26 | 2 | 0 | 0.000165
ITA | 1 | 26 | 3 | 0 | 0.000114
ITA | 1 | 26 | 4 | 0 | 8.7e-05
ITA | 1 | 26 | 5 | 0 | 6.4e-05
ITA | 1 | 26 | 6 | 0 | 7.2e-05
ITA | 1 | 26 | 7 | 0 | 8.7e-05
ITA | 1 | 26 | 8 | 0 | 7.9e-05
ITA | 1 | 26 | 9 | 0 | 6.4e-05
ITA | 1 | 26 | 10 | 0.00025413 | 6.4e-05
ITA | 1 | 26 | 11 | 0.00037341 | 4.2e-05
ITA | 1 | 26 | 12 | 0.00040849 | 4.9e-05
ITA | 1 | 26 | 13 | 0.00042428 | 2.8e-05
ITA | 1 | 26 | 14 | 0.00042642 | 1.3e-05
ITA | 1 | 26 | 15 | 0.00042298 | 4e-06
ITA | 1 | 26 | 16 | 0.00040742 | 4e-06
ITA | 1 | 26 | 17 | 0.00038293 | 1.1e-05
ITA | 1 | 26 | 18 | 0.00026979 | 1.1e-05
ITA | 1 | 26 | 19 | 0 | 4.9e-05
ITA | 1 | 26 | 20 | 0 | 0.000127
ITA | 1 | 26 | 21 | 0 | 0.000152
ITA | 1 | 26 | 22 | 0 | 0.000165
ITA | 1 | 26 | 23 | 0 | 0.000127
ITA | 1 | 26 | 24 | 0 | 8.7e-05
ITA | 1 | 27 | 1 | 0 | 5.7e-05
ITA | 1 | 27 | 2 | 0 | 2.8e-05
ITA | 1 | 27 | 3 | 0 | 1.7e-05
ITA | 1 | 27 | 4 | 0 | 1.3e-05
ITA | 1 | 27 | 5 | 0 | 4e-06
ITA | 1 | 27 | 6 | 0 | 2e-06
ITA | 1 | 27 | 7 | 0 | 6e-06
ITA | 1 | 27 | 8 | 0 | 6e-06
ITA | 1 | 27 | 9 | 0 | 0
ITA | 1 | 27 | 10 | 0.00023291 | 4e-06
ITA | 1 | 27 | 11 | 0.00036948 | 0
ITA | 1 | 27 | 12 | 0.00040183 | 0
ITA | 1 | 27 | 13 | 0.00041203 | 0
ITA | 1 | 27 | 14 | 0.00040998 | 0
ITA | 1 | 27 | 15 | 0.00040691 | 0
ITA | 1 | 27 | 16 | 0.00039624 | 0
ITA | 1 | 27 | 17 | 0.00037812 | 0
ITA | 1 | 27 | 18 | 0.00026728 | 0
ITA | 1 | 27 | 19 | 0 | 0
ITA | 1 | 27 | 20 | 0 | 0
ITA | 1 | 27 | 21 | 0 | 0
ITA | 1 | 27 | 22 | 0 | 0
ITA | 1 | 27 | 23 | 0 | 0
ITA | 1 | 27 | 24 | 0 | 0
ITA | 1 | 28 | 1 | 0 | 0
ITA | 1 | 28 | 2 | 0 | 2e-06
ITA | 1 | 28 | 3 | 0 | 6e-06
ITA | 1 | 28 | 4 | 0 | 1.9e-05
ITA | 1 | 28 | 5 | 0 | 4.9e-05
ITA | 1 | 28 | 6 | 0 | 0.000114
ITA | 1 | 28 | 7 | 0 | 0.000191
ITA | 1 | 28 | 8 | 0 | 0.000217
ITA | 1 | 28 | 9 | 0 | 0.000217
ITA | 1 | 28 | 10 | 7.6e-07 | 0.000178
ITA | 1 | 28 | 11 | 8.4e-06 | 0.000283
ITA | 1 | 28 | 12 | 2.039e-05 | 0.00034
ITA | 1 | 28 | 13 | 3.81e-05 | 0.000415
ITA | 1 | 28 | 14 | 5.974e-05 | 0.000415
ITA | 1 | 28 | 15 | 5.339e-05 | 0.000379
ITA | 1 | 28 | 16 | 4.4e-05 | 0.000302
ITA | 1 | 28 | 17 | 1.726e-05 | 0.000217
ITA | 1 | 28 | 18 | 3.268e-05 | 0.000165
ITA | 1 | 28 | 19 | 0 | 0.00014
ITA | 1 | 28 | 20 | 0 | 8.7e-05
ITA | 1 | 28 | 21 | 0 | 4.2e-05
ITA | 1 | 28 | 22 | 0 | 4.2e-05
ITA | 1 | 28 | 23 | 0 | 4.9e-05
ITA | 1 | 28 | 24 | 0 | 6.4e-05
ITA | 1 | 29 | 1 | 0 | 5.7e-05
ITA | 1 | 29 | 2 | 0 | 2.1e-05
ITA | 1 | 29 | 3 | 0 | 1.9e-05
ITA | 1 | 29 | 4 | 0 | 1.5e-05
ITA | 1 | 29 | 5 | 0 | 1.1e-05
ITA | 1 | 29 | 6 | 0 | 8e-06
ITA | 1 | 29 | 7 | 0 | 6e-06
ITA | 1 | 29 | 8 | 0 | 0
ITA | 1 | 29 | 9 | 0 | 0
ITA | 1 | 29 | 10 | 0.00022631 | 8e-06
ITA | 1 | 29 | 11 | 0.00034455 | 0
ITA | 1 | 29 | 12 | 0.00035529 | 0
ITA | 1 | 29 | 13 | 0.00041262 | 0
ITA | 1 | 29 | 14 | 0.00040334 | 0
ITA | 1 | 29 | 15 | 0.00041843 | 0
ITA | 1 | 29 | 16 | 0.00040657 | 0
ITA | 1 | 29 | 17 | 0.00038891 | 0
ITA | 1 | 29 | 18 | 0.00031609 | 8e-06
ITA | 1 | 29 | 19 | 0 | 0
ITA | 1 | 29 | 20 | 0 | 0
ITA | 1 | 29 | 21 | 0 | 1.1e-05
ITA | 1 | 29 | 22 | 0 | 4e-06
ITA | 1 | 29 | 23 | 0 | 0
ITA | 1 | 29 | 24 | 0 | 0
ITA | 1 | 30 | 1 | 0 | 0
ITA | 1 | 30 | 2 | 0 | 0
ITA | 1 | 30 | 3 | 0 | 0
ITA | 1 | 30 | 4 | 0 | 0
ITA | 1 | 30 | 5 | 0 | 4e-06
ITA | 1 | 30 | 6 | 0 | 4e-06
ITA | 1 | 30 | 7 | 0 | 6e-06
ITA | 1 | 30 | 8 | 0 | 4e-06
ITA | 1 | 30 | 9 | 0 | 4e-06
ITA | 1 | 30 | 10 | 0.00024748 | 0
ITA | 1 | 30 | 11 | 0.00036474 | 0
ITA | 1 | 30 | 12 | 0.000399 | 0
ITA | 1 | 30 | 13 | 0.00040925 | 0
ITA | 1 | 30 | 14 | 0.00032413 | 0
ITA | 1 | 30 | 15 | 0.00037977 | 0
ITA | 1 | 30 | 16 | 0.00025243 | 0
ITA | 1 | 30 | 17 | 0.0003359 | 0
ITA | 1 | 30 | 18 | 0.00027432 | 0
ITA | 1 | 30 | 19 | 0 | 0
ITA | 1 | 30 | 20 | 0 | 0
ITA | 1 | 30 | 21 | 0 | 0
ITA | 1 | 30 | 22 | 0 | 0
ITA | 1 | 30 | 23 | 0 | 0
ITA | 1 | 30 | 24 | 0 | 0
ITA | 1 | 31 | 1 | 0 | 0
ITA | 1 | 31 | 2 | 0 | 0
ITA | 1 | 31 | 3 | 0 | 0
ITA | 1 | 31 | 4 | 0 | 0
ITA | 1 | 31 | 5 | 0 | 0
ITA | 1 | 31 | 6 | 0 | 0
ITA | 1 | 31 | 7 | 0 | 0
ITA | 1 | 31 | 8 | 0 | 0
ITA | 1 | 31 | 9 | 0 | 0
ITA | 1 | 31 | 10 | 0.00024917 | 0
ITA | 1 | 31 | 11 | 0.000368 | 0
ITA | 1 | 31 | 12 | 0.00039426 | 0
ITA | 1 | 31 | 13 | 0.00042061 | 1.7e-05
ITA | 1 | 31 | 14 | 0.00042467 | 0.00014
ITA | 1 | 31 | 15 | 0.0004234 | 0.000127
ITA | 1 | 31 | 16 | 0.00036296 | 4e-06
ITA | 1 | 31 | 17 | 0.0002819 | 0
ITA | 1 | 31 | 18 | 0.00021322 | 0
ITA | 1 | 31 | 19 | 0 | 1.7e-05
ITA | 1 | 31 | 20 | 0 | 4e-06
ITA | 1 | 31 | 21 | 0 | 0
ITA | 1 | 31 | 22 | 0 | 0
ITA | 1 | 31 | 23 | 0 | 4e-06
ITA | 1 | 31 | 24 | 0 | 1.5e-05
ITA | 2 | 1 | 1 | 0 | 2.8e-05
ITA | 2 | 1 | 2 | 0 | 4.2e-05
ITA | 2 | 1 | 3 | 0 | 2.1e-05
ITA | 2 | 1 | 4 | 0 | 1.5e-05
ITA | 2 | 1 | 5 | 0 | 1.5e-05
ITA | 2 | 1 | 6 | 0 | 1.1e-05
ITA | 2 | 1 | 7 | 0 | 8e-06
ITA | 2 | 1 | 8 | 0 | 4e-06
ITA | 2 | 1 | 9 | 0 | 0
ITA | 2 | 1 | 10 | 0.00022951 | 0
ITA | 2 | 1 | 11 | 0.00033265 | 0
ITA | 2 | 1 | 12 | 0.00036416 | 0
ITA | 2 | 1 | 13 | 0.0003157 | 0
ITA | 2 | 1 | 14 | 0.00029396 | 1.5e-05
ITA | 2 | 1 | 15 | 0.00039933 | 2.8e-05
ITA | 2 | 1 | 16 | 0.0003887 | 5.7e-05
ITA | 2 | 1 | 17 | 0.00035573 | 7.2e-05
ITA | 2 | 1 | 18 | 0.00010372 | 4.9e-05
ITA | 2 | 1 | 19 | 0 | 1.1e-05
ITA | 2 | 1 | 20 | 0 | 0
ITA | 2 | 1 | 21 | 0 | 0
ITA | 2 | 1 | 22 | 0 | 1.1e-05
ITA | 2 | 1 | 23 | 0 | 2.1e-05
ITA | 2 | 1 | 24 | 0 | 4.9e-05
ITA | 2 | 2 | 1 | 0 | 0.000127
ITA | 2 | 2 | 2 | 0 | 0.000217
ITA | 2 | 2 | 3 | 0 | 0.000283
ITA | 2 | 2 | 4 | 0 | 0.000283
ITA | 2 | 2 | 5 | 0 | 0.000263
ITA | 2 | 2 | 6 | 0 | 0.000263
ITA | 2 | 2 | 7 | 0 | 0.000302
ITA | 2 | 2 | 8 | 0 | 0.000263
ITA | 2 | 2 | 9 | 0 | 0.000283
ITA | 2 | 2 | 10 | 9.07e-06 | 0.000302
ITA | 2 | 2 | 11 | 3.388e-05 | 0.000302
ITA | 2 | 2 | 12 | 4.363e-05 | 0.000379
ITA | 2 | 2 | 13 | 0.00013067 | 0.000648
ITA | 2 | 2 | 14 | 0.00033957 | 0.000671
ITA | 2 | 2 | 15 | 2.848e-05 | 0.00094
ITA | 2 | 2 | 16 | 1.173e-05 | 0.000834
ITA | 2 | 2 | 17 | 1.529e-05 | 0.001006
ITA | 2 | 2 | 18 | 0.00032994 | 0.001567
ITA | 2 | 2 | 19 | 0 | 0.001384
ITA | 2 | 2 | 20 | 0 | 0.001429
ITA | 2 | 2 | 21 | 0 | 0.001674
ITA | 2 | 2 | 22 | 0 | 0.001255
ITA | 2 | 2 | 23 | 0 | 0.001041
ITA | 2 | 2 | 24 | 0 | 0.00087
ITA | 2 | 3 | 1 | 0 | 0.000799
ITA | 2 | 3 | 2 | 0 | 0.00087
ITA | 2 | 3 | 3 | 0 | 0.000514
ITA | 2 | 3 | 4 | 0 | 0.000302
ITA | 2 | 3 | 5 | 0 | 0.000191
ITA | 2 | 3 | 6 | 0 | 3.4e-05
ITA | 2 | 3 | 7 | 0 | 3.4e-05
ITA | 2 | 3 | 8 | 0 | 0.000114
ITA | 2 | 3 | 9 | 0 | 0.000244
ITA | 2 | 3 | 10 | 0.00020882 | 0.000103
ITA | 2 | 3 | 11 | 0.00039171 | 9.4e-05
ITA | 2 | 3 | 12 | 0.00038741 | 0.000114
ITA | 2 | 3 | 13 | 0.00036301 | 0.000191
ITA | 2 | 3 | 14 | 0.00028795 | 0.00034
ITA | 2 | 3 | 15 | 0.00014983 | 0.000541
ITA | 2 | 3 | 16 | 6.71e-05 | 0.000621
ITA | 2 | 3 | 17 | 0.00018727 | 0.000434
ITA | 2 | 3 | 18 | 0.00014182 | 0.000178
ITA | 2 | 3 | 19 | 0 | 0.000103
ITA | 2 | 3 | 20 | 0 | 0.000204
ITA | 2 | 3 | 21 | 0 | 0.000302
ITA | 2 | 3 | 22 | 0 | 0.000263
ITA | 2 | 3 | 23 | 0 | 0.000379
ITA | 2 | 3 | 24 | 0 | 0.000398
ITA | 2 | 4 | 1 | 0 | 0.000302
ITA | 2 | 4 | 2 | 0 | 0.000302
ITA | 2 | 4 | 3 | 0 | 0.000228
ITA | 2 | 4 | 4 | 0 | 0.000204
ITA | 2 | 4 | 5 | 0 | 0.000152
ITA | 2 | 4 | 6 | 0 | 7.9e-05
ITA | 2 | 4 | 7 | 0 | 3.4e-05
ITA | 2 | 4 | 8 | 0 | 1.7e-05
ITA | 2 | 4 | 9 | 0 | 1.3e-05
ITA | 2 | 4 | 10 | 0.00025886 | 6e-06
ITA | 2 | 4 | 11 | 0.00034939 | 0
ITA | 2 | 4 | 12 | 0.00040315 | 0
ITA | 2 | 4 | 13 | 0.00041097 | 0
ITA | 2 | 4 | 14 | 0.00041234 | 0
ITA | 2 | 4 | 15 | 0.00042392 | 0
ITA | 2 | 4 | 16 | 0.00040173 | 0
ITA | 2 | 4 | 17 | 0.00036986 | 0
ITA | 2 | 4 | 18 | 0.00029395 | 0
ITA | 2 | 4 | 19 | 0 | 0
ITA | 2 | 4 | 20 | 0 | 0
ITA | 2 | 4 | 21 | 0 | 0
ITA | 2 | 4 | 22 | 0 | 0
ITA | 2 | 4 | 23 | 0 | 0
ITA | 2 | 4 | 24 | 0 | 0
ITA | 2 | 5 | 1 | 0 | 0
ITA | 2 | 5 | 2 | 0 | 4e-06
ITA | 2 | 5 | 3 | 0 | 6e-06
ITA | 2 | 5 | 4 | 0 | 6e-06
ITA | 2 | 5 | 5 | 0 | 6e-06
ITA | 2 | 5 | 6 | 0 | 4e-06
ITA | 2 | 5 | 7 | 0 | 6e-06
ITA | 2 | 5 | 8 | 0 | 8e-06
ITA | 2 | 5 | 9 | 0 | 1.3e-05
ITA | 2 | 5 | 10 | 2.945e-05 | 1.1e-05
ITA | 2 | 5 | 11 | 9.277e-05 | 1.9e-05
ITA | 2 | 5 | 12 | 7.492e-05 | 3.4e-05
ITA | 2 | 5 | 13 | 2.297e-05 | 0.000178
ITA | 2 | 5 | 14 | 3.122e-05 | 0.000283
ITA | 2 | 5 | 15 | 2.258e-05 | 0.00036
ITA | 2 | 5 | 16 | 8.38e-06 | 0.000321
ITA | 2 | 5 | 17 | 7.16e-06 | 0.000263
ITA | 2 | 5 | 18 | 1.562e-05 | 0.000191
ITA | 2 | 5 | 19 | 1.948e-05 | 5.7e-05
ITA | 2 | 5 | 20 | 0 | 0
ITA | 2 | 5 | 21 | 0 | 0
ITA | 2 | 5 | 22 | 0 | 0
ITA | 2 | 5 | 23 | 0 | 0
ITA | 2 | 5 | 24 | 0 | 0
ITA | 2 | 6 | 1 | 0 | 0
ITA | 2 | 6 | 2 | 0 | 0
ITA | 2 | 6 | 3 | 0 | 0
ITA | 2 | 6 | 4 | 0 | 0
ITA | 2 | 6 | 5 | 0 | 0
ITA | 2 | 6 | 6 | 0 | 0
ITA | 2 | 6 | 7 | 0 | 8e-06
ITA | 2 | 6 | 8 | 0 | 2.8e-05
ITA | 2 | 6 | 9 | 0 | 9.4e-05
ITA | 2 | 6 | 10 | 4.18e-06 | 0.0013
ITA | 2 | 6 | 11 | 7.72e-06 | 0.00087
ITA | 2 | 6 | 12 | 4.33e-05 | 0.000799
ITA | 2 | 6 | 13 | 0.00030047 | 0.001077
ITA | 2 | 6 | 14 | 0.00035717 | 0.001834
ITA | 2 | 6 | 15 | 0.00040821 | 0.0013
ITA | 2 | 6 | 16 | 0.00023461 | 0.000671
ITA | 2 | 6 | 17 | 0.00036604 | 0.000415
ITA | 2 | 6 | 18 | 0.0003101 | 0.000165
ITA | 2 | 6 | 19 | 8.262e-05 | 2.1e-05
ITA | 2 | 6 | 20 | 0 | 0
ITA | 2 | 6 | 21 | 0 | 0
ITA | 2 | 6 | 22 | 0 | 0
ITA | 2 | 6 | 23 | 0 | 0
ITA | 2 | 6 | 24 | 0 | 0
ITA | 2 | 7 | 1 | 0 | 0
ITA | 2 | 7 | 2 | 0 | 0
ITA | 2 | 7 | 3 | 0 | 8e-06
ITA | 2 | 7 | 4 | 0 | 0
ITA | 2 | 7 | 5 | 0 | 0
ITA | 2 | 7 | 6 | 0 | 0
ITA | 2 | 7 | 7 | 0 | 0
ITA | 2 | 7 | 8 | 0 | 0
ITA | 2 | 7 | 9 | 0 | 0
ITA | 2 | 7 | 10 | 2.33e-06 | 1.1e-05
ITA | 2 | 7 | 11 | 1.479e-05 | 6e-06
ITA | 2 | 7 | 12 | 3.863e-05 | 4.9e-05
ITA | 2 | 7 | 13 | 0.00020454 | 0.000114
ITA | 2 | 7 | 14 | 0.00039992 | 0.000152
ITA | 2 | 7 | 15 | 0.00035622 | 9.4e-05
ITA | 2 | 7 | 16 | 0.00016867 | 5.7e-05
ITA | 2 | 7 | 17 | 0.00019048 | 2.8e-05
ITA | 2 | 7 | 18 | 2.097e-05 | 1.1e-05
ITA | 2 | 7 | 19 | 6.686e-05 | 0
ITA | 2 | 7 | 20 | 0 | 0
ITA | 2 | 7 | 21 | 0 | 6e-06
ITA | 2 | 7 | 22 | 0 | 2.1e-05
ITA | 2 | 7 | 23 | 0 | 8.7e-05
ITA | 2 | 7 | 24 | 0 | 0.000152
ITA | 2 | 8 | 1 | 0 | 0.000165
ITA | 2 | 8 | 2 | 0 | 0.000165
ITA | 2 | 8 | 3 | 0 | 0.00014
ITA | 2 | 8 | 4 | 0 | 0.000165
ITA | 2 | 8 | 5 | 0 | 0.000191
ITA | 2 | 8 | 6 | 0 | 0.000204
ITA | 2 | 8 | 7 | 0 | 0.000191
ITA | 2 | 8 | 8 | 0 | 0.000191
ITA | 2 | 8 | 9 | 0 | 0.000165
ITA | 2 | 8 | 10 | 0.00024692 | 0.000191
ITA | 2 | 8 | 11 | 0.00036585 | 0.000178
ITA | 2 | 8 | 12 | 0.0004199 | 0.000217
ITA | 2 | 8 | 13 | 0.00043276 | 0.000204
ITA | 2 | 8 | 14 | 0.00043539 | 0.000127
ITA | 2 | 8 | 15 | 0.00042868 | 4.9e-05
ITA | 2 | 8 | 16 | 0.00040496 | 1.7e-05
ITA | 2 | 8 | 17 | 0.00038362 | 3.4e-05
ITA | 2 | 8 | 18 | 0.00030783 | 0.000114
ITA | 2 | 8 | 19 | 9.189e-05 | 0.000217
ITA | 2 | 8 | 20 | 0 | 0.000263
ITA | 2 | 8 | 21 | 0 | 0.000228
ITA | 2 | 8 | 22 | 0 | 0.000178
ITA | 2 | 8 | 23 | 0 | 0.000114
ITA | 2 | 8 | 24 | 0 | 0.000103
ITA | 2 | 9 | 1 | 0 | 8.7e-05
ITA | 2 | 9 | 2 | 0 | 7.2e-05
ITA | 2 | 9 | 3 | 0 | 4.2e-05
ITA | 2 | 9 | 4 | 0 | 2.8e-05
ITA | 2 | 9 | 5 | 0 | 2.8e-05
ITA | 2 | 9 | 6 | 0 | 2.8e-05
ITA | 2 | 9 | 7 | 0 | 4.2e-05
ITA | 2 | 9 | 8 | 0 | 5.7e-05
ITA | 2 | 9 | 9 | 0 | 7.9e-05
ITA | 2 | 9 | 10 | 0.00028231 | 9.4e-05
ITA | 2 | 9 | 11 | 0.00037799 | 0.000165
ITA | 2 | 9 | 12 | 0.00042459 | 0.000244
ITA | 2 | 9 | 13 | 0.00043382 | 0.000244
ITA | 2 | 9 | 14 | 0.00043467 | 0.000228
ITA | 2 | 9 | 15 | 0.00044132 | 0.000244
ITA | 2 | 9 | 16 | 0.00041764 | 0.00034
ITA | 2 | 9 | 17 | 0.00039157 | 0.000415
ITA | 2 | 9 | 18 | 0.00031594 | 0.000398
ITA | 2 | 9 | 19 | 2.413e-05 | 0.00036
ITA | 2 | 9 | 20 | 0 | 0.000321
ITA | 2 | 9 | 21 | 0 | 0.000244
ITA | 2 | 9 | 22 | 0 | 0.000204
ITA | 2 | 9 | 23 | 0 | 0.000152
ITA | 2 | 9 | 24 | 0 | 0.000103
ITA | 2 | 10 | 1 | 0 | 5.7e-05
ITA | 2 | 10 | 2 | 0 | 2.1e-05
ITA | 2 | 10 | 3 | 0 | 1.3e-05
ITA | 2 | 10 | 4 | 0 | 1.3e-05
ITA | 2 | 10 | 5 | 0 | 1.9e-05
ITA | 2 | 10 | 6 | 0 | 2.8e-05
ITA | 2 | 10 | 7 | 0 | 2.8e-05
ITA | 2 | 10 | 8 | 0 | 2.1e-05
ITA | 2 | 10 | 9 | 0 | 2.8e-05
ITA | 2 | 10 | 10 | 0.00028371 | 4.9e-05
ITA | 2 | 10 | 11 | 0.00036481 | 2.8e-05
ITA | 2 | 10 | 12 | 0.00041623 | 2.8e-05
ITA | 2 | 10 | 13 | 0.00042974 | 3.4e-05
ITA | 2 | 10 | 14 | 0.00043533 | 5.7e-05
ITA | 2 | 10 | 15 | 0.00043732 | 0.000114
ITA | 2 | 10 | 16 | 0.000422 | 0.000178
ITA | 2 | 10 | 17 | 0.00039949 | 0.000178
ITA | 2 | 10 | 18 | 0.00035316 | 0.00014
ITA | 2 | 10 | 19 | 0.00011663 | 4.2e-05
ITA | 2 | 10 | 20 | 0 | 1.7e-05
ITA | 2 | 10 | 21 | 0 | 2e-06
ITA | 2 | 10 | 22 | 0 | 0
ITA | 2 | 10 | 23 | 0 | 0
ITA | 2 | 10 | 24 | 0 | 0
ITA | 2 | 11 | 1 | 0 | 0
ITA | 2 | 11 | 2 | 0 | 0
ITA | 2 | 11 | 3 | 0 | 8e-06
ITA | 2 | 11 | 4 | 0 | 4.9e-05
ITA | 2 | 11 | 5 | 0 | 0.000127
ITA | 2 | 11 | 6 | 0 | 0.000204
ITA | 2 | 11 | 7 | 0 | 0.00034
ITA | 2 | 11 | 8 | 0 | 0.000621
ITA | 2 | 11 | 9 | 0 | 0.000971
ITA | 2 | 11 | 10 | 1.12e-05 | 0.00162
ITA | 2 | 11 | 11 | 2.171e-05 | 0.001727
ITA | 2 | 11 | 12 | 2.082e-05 | 0.001727
ITA | 2 | 11 | 13 | 3.997e-05 | 0.002094
ITA | 2 | 11 | 14 | 0.00025478 | 0.001987
ITA | 2 | 11 | 15 | 0.00010781 | 0.002094
ITA | 2 | 11 | 16 | 0.00027785 | 0.00188
ITA | 2 | 11 | 17 | 5.928e-05 | 0.001674
ITA | 2 | 11 | 18 | 3.919e-05 | 0.002155
ITA | 2 | 11 | 19 | 7.074e-05 | 0.002518
ITA | 2 | 11 | 20 | 0 | 0.002643
ITA | 2 | 11 | 21 | 0 | 0.002456
ITA | 2 | 11 | 22 | 0 | 0.001255
ITA | 2 | 11 | 23 | 0 | 0.000671
ITA | 2 | 11 | 24 | 0 | 0.000541
ITA | 2 | 12 | 1 | 0 | 0.000263
ITA | 2 | 12 | 2 | 0 | 0.000191
ITA | 2 | 12 | 3 | 0 | 8.7e-05
ITA | 2 | 12 | 4 | 0 | 3.4e-05
ITA | 2 | 12 | 5 | 0 | 0
ITA | 2 | 12 | 6 | 0 | 0
ITA | 2 | 12 | 7 | 0 | 0
ITA | 2 | 12 | 8 | 0 | 0
ITA | 2 | 12 | 9 | 0 | 0
ITA | 2 | 12 | 10 | 4.38e-06 | 0
ITA | 2 | 12 | 11 | 0.00015463 | 0
ITA | 2 | 12 | 12 | 0.00041159 | 0
ITA | 2 | 12 | 13 | 0.00036364 | 0
ITA | 2 | 12 | 14 | 0.00033214 | 0
ITA | 2 | 12 | 15 | 8.888e-05 | 0
ITA | 2 | 12 | 16 | 5.566e-05 | 0
ITA | 2 | 12 | 17 | 0.00014794 | 0
ITA | 2 | 12 | 18 | 0.00022212 | 0
ITA | 2 | 12 | 19 | 1.34e-06 | 0
ITA | 2 | 12 | 20 | 0 | 0
ITA | 2 | 12 | 21 | 0 | 0
ITA | 2 | 12 | 22 | 0 | 0
ITA | 2 | 12 | 23 | 0 | 0
ITA | 2 | 12 | 24 | 0 | 0
ITA | 2 | 13 | 1 | 0 | 0
ITA | 2 | 13 | 2 | 0 | 2e-06
ITA | 2 | 13 | 3 | 0 | 4e-06
ITA | 2 | 13 | 4 | 0 | 4e-06
ITA | 2 | 13 | 5 | 0 | 8e-06
ITA | 2 | 13 | 6 | 0 | 1.3e-05
ITA | 2 | 13 | 7 | 0 | 1.5e-05
ITA | 2 | 13 | 8 | 0 | 1.7e-05
ITA | 2 | 13 | 9 | 0 | 1.7e-05
ITA | 2 | 13 | 10 | 0.00015317 | 1.3e-05
ITA | 2 | 13 | 11 | 0.00032318 | 1.7e-05
ITA | 2 | 13 | 12 | 0.00040671 | 3.4e-05
ITA | 2 | 13 | 13 | 0.00042099 | 1.9e-05
ITA | 2 | 13 | 14 | 0.00042309 | 1.1e-05
ITA | 2 | 13 | 15 | 0.00042721 | 1.9e-05
ITA | 2 | 13 | 16 | 0.00040936 | 6.4e-05
ITA | 2 | 13 | 17 | 0.00035244 | 0.000127
ITA | 2 | 13 | 18 | 0.00033142 | 0.000204
ITA | 2 | 13 | 19 | 0.00015594 | 0.00036
ITA | 2 | 13 | 20 | 0 | 0.000621
ITA | 2 | 13 | 21 | 0 | 0.000671
ITA | 2 | 13 | 22 | 0 | 0.000398
ITA | 2 | 13 | 23 | 0 | 0.000263
ITA | 2 | 13 | 24 | 0 | 0.00014
ITA | 2 | 14 | 1 | 0 | 6.4e-05
ITA | 2 | 14 | 2 | 0 | 2.8e-05
ITA | 2 | 14 | 3 | 0 | 1.5e-05
ITA | 2 | 14 | 4 | 0 | 1.1e-05
ITA | 2 | 14 | 5 | 0 | 2e-06
ITA | 2 | 14 | 6 | 0 | 4e-06
ITA | 2 | 14 | 7 | 0 | 1.1e-05
ITA | 2 | 14 | 8 | 0 | 1.7e-05
ITA | 2 | 14 | 9 | 0 | 1.9e-05
ITA | 2 | 14 | 10 | 0.00030818 | 2.1e-05
ITA | 2 | 14 | 11 | 0.00037173 | 6e-06
ITA | 2 | 14 | 12 | 0.00041983 | 0
ITA | 2 | 14 | 13 | 0.00042686 | 0
ITA | 2 | 14 | 14 | 0.00043175 | 4e-06
ITA | 2 | 14 | 15 | 0.00043499 | 1.1e-05
ITA | 2 | 14 | 16 | 0.00042339 | 1.3e-05
ITA | 2 | 14 | 17 | 0.00039857 | 1.9e-05
ITA | 2 | 14 | 18 | 0.00033277 | 2.8e-05
ITA | 2 | 14 | 19 | 0.00015619 | 1.5e-05
ITA | 2 | 14 | 20 | 0 | 4.9e-05
ITA | 2 | 14 | 21 | 0 | 8.7e-05
ITA | 2 | 14 | 22 | 0 | 6.4e-05
ITA | 2 | 14 | 23 | 0 | 2.8e-05
ITA | 2 | 14 | 24 | 0 | 1.5e-05
ITA | 2 | 15 | 1 | 0 | 8e-06
ITA | 2 | 15 | 2 | 0 | 0
ITA | 2 | 15 | 3 | 0 | 0
ITA | 2 | 15 | 4 | 0 | 0
ITA | 2 | 15 | 5 | 0 | 0
ITA | 2 | 15 | 6 | 0 | 0
ITA | 2 | 15 | 7 | 0 | 0
ITA | 2 | 15 | 8 | 0 | 0
ITA | 2 | 15 | 9 | 0 | 0
ITA | 2 | 15 | 10 | 0.00021798 | 0
ITA | 2 | 15 | 11 | 0.00023195 | 0
ITA | 2 | 15 | 12 | 0.00037322 | 0
ITA | 2 | 15 | 13 | 0.00041005 | 0
ITA | 2 | 15 | 14 | 0.00041279 | 0
ITA | 2 | 15 | 15 | 0.00042307 | 0
ITA | 2 | 15 | 16 | 0.00038839 | 0
ITA | 2 | 15 | 17 | 0.00011916 | 0
ITA | 2 | 15 | 18 | 0.00024368 | 0
ITA | 2 | 15 | 19 | 0.00019506 | 0
ITA | 2 | 15 | 20 | 0 | 0
ITA | 2 | 15 | 21 | 0 | 0
ITA | 2 | 15 | 22 | 0 | 0
ITA | 2 | 15 | 23 | 0 | 0
ITA | 2 | 15 | 24 | 0 | 0
ITA | 2 | 16 | 1 | 0 | 0
ITA | 2 | 16 | 2 | 0 | 0
ITA | 2 | 16 | 3 | 0 | 0
ITA | 2 | 16 | 4 | 0 | 0
ITA | 2 | 16 | 5 | 0 | 0
ITA | 2 | 16 | 6 | 0 | 0
ITA | 2 | 16 | 7 | 0 | 0
ITA | 2 | 16 | 8 | 0 | 0
ITA | 2 | 16 | 9 | 0 | 0
ITA | 2 | 16 | 10 | 0.00026993 | 0
ITA | 2 | 16 | 11 | 0.0003534 | 0
ITA | 2 | 16 | 12 | 0.00040352 | 0
ITA | 2 | 16 | 13 | 0.00041072 | 0
ITA | 2 | 16 | 14 | 0.00041468 | 0
ITA | 2 | 16 | 15 | 0.00042586 | 0
ITA | 2 | 16 | 16 | 0.00041543 | 0
ITA | 2 | 16 | 17 | 0.00037752 | 0
ITA | 2 | 16 | 18 | 0.00032551 | 0
ITA | 2 | 16 | 19 | 0.00017303 | 0
ITA | 2 | 16 | 20 | 0 | 0
ITA | 2 | 16 | 21 | 0 | 0
ITA | 2 | 16 | 22 | 0 | 0
ITA | 2 | 16 | 23 | 0 | 0
ITA | 2 | 16 | 24 | 0 | 0
ITA | 2 | 17 | 1 | 0 | 0
ITA | 2 | 17 | 2 | 0 | 0
ITA | 2 | 17 | 3 | 0 | 0
ITA | 2 | 17 | 4 | 0 | 0
ITA | 2 | 17 | 5 | 0 | 0
ITA | 2 | 17 | 6 | 0 | 0
ITA | 2 | 17 | 7 | 0 | 0
ITA | 2 | 17 | 8 | 0 | 0
ITA | 2 | 17 | 9 | 0 | 2e-06
ITA | 2 | 17 | 10 | 0.00014024 | 0
ITA | 2 | 17 | 11 | 0.00017666 | 0
ITA | 2 | 17 | 12 | 0.00029254 | 0
ITA | 2 | 17 | 13 | 0.00026876 | 0
ITA | 2 | 17 | 14 | 0.00029977 | 0
ITA | 2 | 17 | 15 | 0.00016532 | 0
ITA | 2 | 17 | 16 | 9.453e-05 | 0
ITA | 2 | 17 | 17 | 1.192e-05 | 0
ITA | 2 | 17 | 18 | 1.698e-05 | 0
ITA | 2 | 17 | 19 | 0.00012417 | 0
ITA | 2 | 17 | 20 | 0 | 0
ITA | 2 | 17 | 21 | 0 | 0
ITA | 2 | 17 | 22 | 0 | 0
ITA | 2 | 17 | 23 | 0 | 0
ITA | 2 | 17 | 24 | 0 | 0
ITA | 2 | 18 | 1 | 0 | 0
ITA | 2 | 18 | 2 | 0 | 0
ITA | 2 | 18 | 3 | 0 | 0
ITA | 2 | 18 | 4 | 0 | 0
ITA | 2 | 18 | 5 | 0 | 0
ITA | 2 | 18 | 6 | 0 | 0
ITA | 2 | 18 | 7 | 0 | 0
ITA | 2 | 18 | 8 | 0 | 0
ITA | 2 | 18 | 9 | 0 | 0
ITA | 2 | 18 | 10 | 8.314e-05 | 0
ITA | 2 | 18 | 11 | 7.166e-05 | 0
ITA | 2 | 18 | 12 | 9.554e-05 | 0
ITA | 2 | 18 | 13 | 0.00035393 | 0
ITA | 2 | 18 | 14 | 0.00037828 | 0
ITA | 2 | 18 | 15 | 0.00027347 | 0
ITA | 2 | 18 | 16 | 0.00033762 | 0
ITA | 2 | 18 | 17 | 6.7e-06 | 0
ITA | 2 | 18 | 18 | 0.00029183 | 0
ITA | 2 | 18 | 19 | 8.082e-05 | 0
ITA | 2 | 18 | 20 | 0 | 2e-06
ITA | 2 | 18 | 21 | 0 | 0
ITA | 2 | 18 | 22 | 0 | 2e-06
ITA | 2 | 18 | 23 | 0 | 0
ITA | 2 | 18 | 24 | 0 | 0
ITA | 2 | 19 | 1 | 0 | 2e-06
ITA | 2 | 19 | 2 | 0 | 6e-06
ITA | 2 | 19 | 3 | 0 | 6e-06
ITA | 2 | 19 | 4 | 0 | 6e-06
ITA | 2 | 19 | 5 | 0 | 6e-06
ITA | 2 | 19 | 6 | 0 | 8e-06
ITA | 2 | 19 | 7 | 0 | 1.1e-05
ITA | 2 | 19 | 8 | 0 | 1.1e-05
ITA | 2 | 19 | 9 | 0 | 6e-06
ITA | 2 | 19 | 10 | 0.00031577 | 6e-06
ITA | 2 | 19 | 11 | 0.00038059 | 0
ITA | 2 | 19 | 12 | 0.00041805 | 0
ITA | 2 | 19 | 13 | 0.00042275 | 0
ITA | 2 | 19 | 14 | 0.00042225 | 0
ITA | 2 | 19 | 15 | 0.00042975 | 0
ITA | 2 | 19 | 16 | 0.00042827 | 0
ITA | 2 | 19 | 17 | 0.00040444 | 1.3e-05
ITA | 2 | 19 | 18 | 0.00034139 | 1.7e-05
ITA | 2 | 19 | 19 | 0.00020124 | 6e-06
ITA | 2 | 19 | 20 | 0 | 6e-06
ITA | 2 | 19 | 21 | 0 | 2e-06
ITA | 2 | 19 | 22 | 0 | 0
ITA | 2 | 19 | 23 | 0 | 0
ITA | 2 | 19 | 24 | 0 | 0
ITA | 2 | 20 | 1 | 0 | 0
ITA | 2 | 20 | 2 | 0 | 0
ITA | 2 | 20 | 3 | 0 | 0
ITA | 2 | 20 | 4 | 0 | 0
ITA | 2 | 20 | 5 | 0 | 0
ITA | 2 | 20 | 6 | 0 | 0
ITA | 2 | 20 | 7 | 0 | 0
ITA | 2 | 20 | 8 | 0 | 0
ITA | 2 | 20 | 9 | 0 | 0
ITA | 2 | 20 | 10 | 0.00028775 | 0
ITA | 2 | 20 | 11 | 0.00037422 | 0
ITA | 2 | 20 | 12 | 0.0004066 | 0
ITA | 2 | 20 | 13 | 0.00038345 | 0
ITA | 2 | 20 | 14 | 8.301e-05 | 0
ITA | 2 | 20 | 15 | 7.101e-05 | 0
ITA | 2 | 20 | 16 | 0.00015832 | 0
ITA | 2 | 20 | 17 | 0.00020938 | 0
ITA | 2 | 20 | 18 | 0.00011005 | 0
ITA | 2 | 20 | 19 | 0.00015537 | 0
ITA | 2 | 20 | 20 | 0 | 0
ITA | 2 | 20 | 21 | 0 | 0
ITA | 2 | 20 | 22 | 0 | 0
ITA | 2 | 20 | 23 | 0 | 0
ITA | 2 | 20 | 24 | 0 | 0
ITA | 2 | 21 | 1 | 0 | 0
ITA | 2 | 21 | 2 | 0 | 0
ITA | 2 | 21 | 3 | 0 | 0
ITA | 2 | 21 | 4 | 0 | 0
ITA | 2 | 21 | 5 | 0 | 0
ITA | 2 | 21 | 6 | 0 | 0
ITA | 2 | 21 | 7 | 0 | 0
ITA | 2 | 21 | 8 | 0 | 0
ITA | 2 | 21 | 9 | 0 | 0
ITA | 2 | 21 | 10 | 0.00031198 | 0
ITA | 2 | 21 | 11 | 0.00037305 | 0
ITA | 2 | 21 | 12 | 0.00040466 | 0
ITA | 2 | 21 | 13 | 0.00041538 | 0
ITA | 2 | 21 | 14 | 0.00042336 | 0
ITA | 2 | 21 | 15 | 0.00040694 | 0
ITA | 2 | 21 | 16 | 0.00028922 | 0
ITA | 2 | 21 | 17 | 0.00038558 | 2e-06
ITA | 2 | 21 | 18 | 0.00019553 | 0
ITA | 2 | 21 | 19 | 2e-08 | 0
ITA | 2 | 21 | 20 | 0 | 0
ITA | 2 | 21 | 21 | 0 | 0
ITA | 2 | 21 | 22 | 0 | 0
ITA | 2 | 21 | 23 | 0 | 0
ITA | 2 | 21 | 24 | 0 | 0
ITA | 2 | 22 | 1 | 0 | 0
ITA | 2 | 22 | 2 | 0 | 0
ITA | 2 | 22 | 3 | 0 | 0
ITA | 2 | 22 | 4 | 0 | 0
ITA | 2 | 22 | 5 | 0 | 0
ITA | 2 | 22 | 6 | 0 | 0
ITA | 2 | 22 | 7 | 0 | 0
ITA | 2 | 22 | 8 | 0 | 0
ITA | 2 | 22 | 9 | 0 | 0
ITA | 2 | 22 | 10 | 0.00014345 | 0
ITA | 2 | 22 | 11 | 0.00016257 | 0
ITA | 2 | 22 | 12 | 3.986e-05 | 3.4e-05
ITA | 2 | 22 | 13 | 0.00013622 | 0.000127
ITA | 2 | 22 | 14 | 0.00010641 | 0.000263
ITA | 2 | 22 | 15 | 4.277e-05 | 0.000321
ITA | 2 | 22 | 16 | 3.216e-05 | 0.000217
ITA | 2 | 22 | 17 | 0.00016864 | 0.000204
ITA | 2 | 22 | 18 | 0.00010744 | 0.000178
ITA | 2 | 22 | 19 | 0.00011864 | 0.000165
ITA | 2 | 22 | 20 | 0 | 0.00014
ITA | 2 | 22 | 21 | 0 | 4.9e-05
ITA | 2 | 22 | 22 | 0 | 0.000103
ITA | 2 | 22 | 23 | 0 | 8e-06
ITA | 2 | 22 | 24 | 0 | 8e-06
ITA | 2 | 23 | 1 | 0 | 0.000204
ITA | 2 | 23 | 2 | 0 | 0.000217
ITA | 2 | 23 | 3 | 0 | 7.9e-05
ITA | 2 | 23 | 4 | 0 | 2e-06
ITA | 2 | 23 | 5 | 0 | 0
ITA | 2 | 23 | 6 | 0 | 0
ITA | 2 | 23 | 7 | 0 | 0
ITA | 2 | 23 | 8 | 0 | 0
ITA | 2 | 23 | 9 | 0 | 4e-06
ITA | 2 | 23 | 10 | 1.633e-05 | 1.7e-05
ITA | 2 | 23 | 11 | 1.803e-05 | 6.4e-05
ITA | 2 | 23 | 12 | 1.614e-05 | 0.000415
ITA | 2 | 23 | 13 | 2.333e-05 | 0.000971
ITA | 2 | 23 | 14 | 2.459e-05 | 0.00188
ITA | 2 | 23 | 15 | 3.177e-05 | 0.001114
ITA | 2 | 23 | 16 | 2.661e-05 | 0.001114
ITA | 2 | 23 | 17 | 8.843e-05 | 0.002217
ITA | 2 | 23 | 18 | 4.803e-05 | 0.001255
ITA | 2 | 23 | 19 | 3.987e-05 | 0.001255
ITA | 2 | 23 | 20 | 0 | 0.001834
ITA | 2 | 23 | 21 | 0 | 0.001345
ITA | 2 | 23 | 22 | 0 | 0.001674
ITA | 2 | 23 | 23 | 0 | 0.000834
ITA | 2 | 23 | 24 | 0 | 0.000799
ITA | 2 | 24 | 1 | 0 | 0.000621
ITA | 2 | 24 | 2 | 0 | 0.000461
ITA | 2 | 24 | 3 | 0 | 0.000379
ITA | 2 | 24 | 4 | 0 | 0.000398
ITA | 2 | 24 | 5 | 0 | 0.000434
ITA | 2 | 24 | 6 | 0 | 0.000398
ITA | 2 | 24 | 7 | 0 | 0.00034
ITA | 2 | 24 | 8 | 0 | 0.000263
ITA | 2 | 24 | 9 | 0 | 0.000191
ITA | 2 | 24 | 10 | 1.72e-05 | 0.000152
ITA | 2 | 24 | 11 | 2.298e-05 | 0.000321
ITA | 2 | 24 | 12 | 5.419e-05 | 0.000398
ITA | 2 | 24 | 13 | 0.00043469 | 0.000541
ITA | 2 | 24 | 14 | 0.0001269 | 0.000648
ITA | 2 | 24 | 15 | 3.922e-05 | 0.000698
ITA | 2 | 24 | 16 | 3.127e-05 | 0.000728
ITA | 2 | 24 | 17 | 0.00023305 | 0.000621
ITA | 2 | 24 | 18 | 0.00037129 | 0.000461
ITA | 2 | 24 | 19 | 0.00025837 | 0.000244
ITA | 2 | 24 | 20 | 0 | 0.000152
ITA | 2 | 24 | 21 | 0 | 7.2e-05
ITA | 2 | 24 | 22 | 0 | 1.9e-05
ITA | 2 | 24 | 23 | 0 | 1.9e-05
ITA | 2 | 24 | 24 | 0 | 1.3e-05
ITA | 2 | 25 | 1 | 0 | 4e-06
ITA | 2 | 25 | 2 | 0 | 2e-06
ITA | 2 | 25 | 3 | 0 | 4e-06
ITA | 2 | 25 | 4 | 0 | 8e-06
ITA | 2 | 25 | 5 | 0 | 1.1e-05
ITA | 2 | 25 | 6 | 0 | 4e-06
ITA | 2 | 25 | 7 | 0 | 0
ITA | 2 | 25 | 8 | 0 | 0
ITA | 2 | 25 | 9 | 0 | 0
ITA | 2 | 25 | 10 | 0.00016095 | 0
ITA | 2 | 25 | 11 | 0.00021531 | 6e-06
ITA | 2 | 25 | 12 | 8.596e-05 | 3.4e-05
ITA | 2 | 25 | 13 | 3.803e-05 | 8.7e-05
ITA | 2 | 25 | 14 | 3.639e-05 | 9.4e-05
ITA | 2 | 25 | 15 | 0.00018746 | 6.4e-05
ITA | 2 | 25 | 16 | 2.748e-05 | 4.2e-05
ITA | 2 | 25 | 17 | 5.037e-05 | 2.8e-05
ITA | 2 | 25 | 18 | 3.249e-05 | 1.1e-05
ITA | 2 | 25 | 19 | 0 | 0
ITA | 2 | 25 | 20 | 0 | 0
ITA | 2 | 25 | 21 | 0 | 0
ITA | 2 | 25 | 22 | 0 | 0
ITA | 2 | 25 | 23 | 0 | 0
ITA | 2 | 25 | 24 | 0 | 0
ITA | 2 | 26 | 1 | 0 | 0
ITA | 2 | 26 | 2 | 0 | 0
ITA | 2 | 26 | 3 | 0 | 0
ITA | 2 | 26 | 4 | 0 | 0
ITA | 2 | 26 | 5 | 0 | 0
ITA | 2 | 26 | 6 | 0 | 0
ITA | 2 | 26 | 7 | 0 | 0
ITA | 2 | 26 | 8 | 0 | 0
ITA | 2 | 26 | 9 | 8.07e-06 | 0
ITA | 2 | 26 | 10 | 0.00027764 | 0
ITA | 2 | 26 | 11 | 0.00041299 | 0
ITA | 2 | 26 | 12 | 0.00041759 | 0
ITA | 2 | 26 | 13 | 0.00042409 | 0
ITA | 2 | 26 | 14 | 0.00042637 | 0
ITA | 2 | 26 | 15 | 0.00014464 | 0
ITA | 2 | 26 | 16 | 1.857e-05 | 0
ITA | 2 | 26 | 17 | 1.382e-05 | 0
ITA | 2 | 26 | 18 | 0.00021914 | 0
ITA | 2 | 26 | 19 | 2.822e-05 | 0
ITA | 2 | 26 | 20 | 0 | 0
ITA | 2 | 26 | 21 | 0 | 0
ITA | 2 | 26 | 22 | 0 | 0
ITA | 2 | 26 | 23 | 0 | 0
ITA | 2 | 26 | 24 | 0 | 0
ITA | 2 | 27 | 1 | 0 | 0
ITA | 2 | 27 | 2 | 0 | 0
ITA | 2 | 27 | 3 | 0 | 0
ITA | 2 | 27 | 4 | 0 | 0
ITA | 2 | 27 | 5 | 0 | 0
ITA | 2 | 27 | 6 | 0 | 2e-06
ITA | 2 | 27 | 7 | 0 | 6e-06
ITA | 2 | 27 | 8 | 0 | 6e-06
ITA | 2 | 27 | 9 | 3.684e-05 | 4e-06
ITA | 2 | 27 | 10 | 0.00034786 | 4e-06
ITA | 2 | 27 | 11 | 0.00040016 | 8e-06
ITA | 2 | 27 | 12 | 0.00043586 | 2.1e-05
ITA | 2 | 27 | 13 | 0.00044256 | 7.2e-05
ITA | 2 | 27 | 14 | 0.00044668 | 0.000114
ITA | 2 | 27 | 15 | 0.00043888 | 0.000165
ITA | 2 | 27 | 16 | 0.00043527 | 0.000204
ITA | 2 | 27 | 17 | 0.00042032 | 0.000217
ITA | 2 | 27 | 18 | 0.00036902 | 0.000204
ITA | 2 | 27 | 19 | 0.00024987 | 0.000114
ITA | 2 | 27 | 20 | 0 | 7.9e-05
ITA | 2 | 27 | 21 | 0 | 4.2e-05
ITA | 2 | 27 | 22 | 0 | 1.7e-05
ITA | 2 | 27 | 23 | 0 | 8e-06
ITA | 2 | 27 | 24 | 0 | 2e-06
ITA | 2 | 28 | 1 | 0 | 2e-06
ITA | 2 | 28 | 2 | 0 | 2e-06
ITA | 2 | 28 | 3 | 0 | 0
ITA | 2 | 28 | 4 | 0 | 0
ITA | 2 | 28 | 5 | 0 | 0
ITA | 2 | 28 | 6 | 0 | 0
ITA | 2 | 28 | 7 | 0 | 0
ITA | 2 | 28 | 8 | 0 | 0
ITA | 2 | 28 | 9 | 4.398e-05 | 0
ITA | 2 | 28 | 10 | 0.00034189 | 0
ITA | 2 | 28 | 11 | 0.00038236 | 0
ITA | 2 | 28 | 12 | 0.00041491 | 0
ITA | 2 | 28 | 13 | 0.00042639 | 0
ITA | 2 | 28 | 14 | 0.00042365 | 0
ITA | 2 | 28 | 15 | 0.00039473 | 4e-06
ITA | 2 | 28 | 16 | 0.00037635 | 6e-06
ITA | 2 | 28 | 17 | 0.0003439 | 6e-06
ITA | 2 | 28 | 18 | 0.00032529 | 0
ITA | 2 | 28 | 19 | 0.00022926 | 0
ITA | 2 | 28 | 20 | 0 | 0
ITA | 2 | 28 | 21 | 0 | 0
ITA | 2 | 28 | 22 | 0 | 0
ITA | 2 | 28 | 23 | 0 | 0
ITA | 2 | 28 | 24 | 0 | 6e-06
ITA | 3 | 1 | 1 | 0 | 1.1e-05
ITA | 3 | 1 | 2 | 0 | 1.1e-05
ITA | 3 | 1 | 3 | 0 | 8e-06
ITA | 3 | 1 | 4 | 0 | 0
ITA | 3 | 1 | 5 | 0 | 6e-06
ITA | 3 | 1 | 6 | 0 | 8e-06
ITA | 3 | 1 | 7 | 0 | 1.1e-05
ITA | 3 | 1 | 8 | 0 | 1.5e-05
ITA | 3 | 1 | 9 | 0 | 2.1e-05
ITA | 3 | 1 | 10 | 8.57e-06 | 1.9e-05
ITA | 3 | 1 | 11 | 4.112e-05 | 1.5e-05
ITA | 3 | 1 | 12 | 7.066e-05 | 8e-06
ITA | 3 | 1 | 13 | 0.0001157 | 0
ITA | 3 | 1 | 14 | 6.931e-05 | 0
ITA | 3 | 1 | 15 | 6.781e-05 | 0
ITA | 3 | 1 | 16 | 0.00013904 | 0
ITA | 3 | 1 | 17 | 8e-05 | 0
ITA | 3 | 1 | 18 | 3.925e-05 | 0
ITA | 3 | 1 | 19 | 6.138e-05 | 0
ITA | 3 | 1 | 20 | 0 | 0
ITA | 3 | 1 | 21 | 0 | 0
ITA | 3 | 1 | 22 | 0 | 0
ITA | 3 | 1 | 23 | 0 | 4e-06
ITA | 3 | 1 | 24 | 0 | 2e-06
ITA | 3 | 2 | 1 | 0 | 0
ITA | 3 | 2 | 2 | 0 | 0
ITA | 3 | 2 | 3 | 0 | 0
ITA | 3 | 2 | 4 | 0 | 4e-06
ITA | 3 | 2 | 5 | 0 | 8e-06
ITA | 3 | 2 | 6 | 0 | 1.3e-05
ITA | 3 | 2 | 7 | 0 | 1.1e-05
ITA | 3 | 2 | 8 | 0 | 1.3e-05
ITA | 3 | 2 | 9 | 6.69e-06 | 1.5e-05
ITA | 3 | 2 | 10 | 1.586e-05 | 2.1e-05
ITA | 3 | 2 | 11 | 4.267e-05 | 1.7e-05
ITA | 3 | 2 | 12 | 7.535e-05 | 1.7e-05
ITA | 3 | 2 | 13 | 0.00019449 | 1.1e-05
ITA | 3 | 2 | 14 | 0.00015947 | 0
ITA | 3 | 2 | 15 | 0.00014016 | 0
ITA | 3 | 2 | 16 | 0.00020609 | 0
ITA | 3 | 2 | 17 | 0.0001944 | 0
ITA | 3 | 2 | 18 | 0.00031179 | 0
ITA | 3 | 2 | 19 | 0.0001997 | 0
ITA | 3 | 2 | 20 | 0 | 0
ITA | 3 | 2 | 21 | 0 | 0
ITA | 3 | 2 | 22 | 0 | 2.8e-05
ITA | 3 | 2 | 23 | 0 | 3.4e-05
ITA | 3 | 2 | 24 | 0 | 3.4e-05
ITA | 3 | 3 | 1 | 0 | 4.2e-05
ITA | 3 | 3 | 2 | 0 | 4.2e-05
ITA | 3 | 3 | 3 | 0 | 3.4e-05
ITA | 3 | 3 | 4 | 0 | 2.8e-05
ITA | 3 | 3 | 5 | 0 | 1.7e-05
ITA | 3 | 3 | 6 | 0 | 1.1e-05
ITA | 3 | 3 | 7 | 0 | 1.1e-05
ITA | 3 | 3 | 8 | 0 | 1.1e-05
ITA | 3 | 3 | 9 | 6.088e-05 | 2e-06
ITA | 3 | 3 | 10 | 0.00019419 | 0
ITA | 3 | 3 | 11 | 0.00024437 | 0
ITA | 3 | 3 | 12 | 0.0002851 | 0
ITA | 3 | 3 | 13 | 0.00040102 | 0
ITA | 3 | 3 | 14 | 0.00039224 | 0
ITA | 3 | 3 | 15 | 0.00038409 | 0
ITA | 3 | 3 | 16 | 0.00037852 | 0
ITA | 3 | 3 | 17 | 0.00024263 | 0
ITA | 3 | 3 | 18 | 0.00028249 | 0
ITA | 3 | 3 | 19 | 0.0002023 | 0
ITA | 3 | 3 | 20 | 0 | 0
ITA | 3 | 3 | 21 | 0 | 0
ITA | 3 | 3 | 22 | 0 | 0
ITA | 3 | 3 | 23 | 0 | 0
ITA | 3 | 3 | 24 | 0 | 0
ITA | 3 | 4 | 1 | 0 | 0
ITA | 3 | 4 | 2 | 0 | 0
ITA | 3 | 4 | 3 | 0 | 0
ITA | 3 | 4 | 4 | 0 | 0
ITA | 3 | 4 | 5 | 0 | 0
ITA | 3 | 4 | 6 | 0 | 0
ITA | 3 | 4 | 7 | 0 | 0
ITA | 3 | 4 | 8 | 0 | 0
ITA | 3 | 4 | 9 | 8.747e-05 | 0
ITA | 3 | 4 | 10 | 0.00029013 | 0
ITA | 3 | 4 | 11 | 0.00035264 | 0
ITA | 3 | 4 | 12 | 0.00039893 | 0
ITA | 3 | 4 | 13 | 0.00035999 | 2e-06
ITA | 3 | 4 | 14 | 0.00041722 | 1.5e-05
ITA | 3 | 4 | 15 | 0.00039963 | 2.1e-05
ITA | 3 | 4 | 16 | 0.00040189 | 4.2e-05
ITA | 3 | 4 | 17 | 0.00038787 | 4.9e-05
ITA | 3 | 4 | 18 | 0.00034313 | 4.2e-05
ITA | 3 | 4 | 19 | 0.00019991 | 1.3e-05
ITA | 3 | 4 | 20 | 0 | 0
ITA | 3 | 4 | 21 | 0 | 0
ITA | 3 | 4 | 22 | 0 | 2e-06
ITA | 3 | 4 | 23 | 0 | 0
ITA | 3 | 4 | 24 | 0 | 0
ITA | 3 | 5 | 1 | 0 | 0
ITA | 3 | 5 | 2 | 0 | 0
ITA | 3 | 5 | 3 | 0 | 0
ITA | 3 | 5 | 4 | 0 | 2e-06
ITA | 3 | 5 | 5 | 0 | 0
ITA | 3 | 5 | 6 | 0 | 1.1e-05
ITA | 3 | 5 | 7 | 0 | 1.9e-05
ITA | 3 | 5 | 8 | 0 | 2.1e-05
ITA | 3 | 5 | 9 | 0.00012946 | 2.8e-05
ITA | 3 | 5 | 10 | 7.502e-05 | 1.9e-05
ITA | 3 | 5 | 11 | 9.444e-05 | 2.1e-05
ITA | 3 | 5 | 12 | 8.806e-05 | 7.9e-05
ITA | 3 | 5 | 13 | 0.00011767 | 0.000263
ITA | 3 | 5 | 14 | 8.811e-05 | 0.000568
ITA | 3 | 5 | 15 | 8.313e-05 | 0.000621
ITA | 3 | 5 | 16 | 4.746e-05 | 0.000621
ITA | 3 | 5 | 17 | 4.222e-05 | 0.000398
ITA | 3 | 5 | 18 | 2.277e-05 | 0.000415
ITA | 3 | 5 | 19 | 5.74e-06 | 0.000461
ITA | 3 | 5 | 20 | 0 | 0.00036
ITA | 3 | 5 | 21 | 0 | 0.000244
ITA | 3 | 5 | 22 | 0 | 0.000283
ITA | 3 | 5 | 23 | 0 | 0.00034
ITA | 3 | 5 | 24 | 0 | 0.000228
ITA | 3 | 6 | 1 | 0 | 0.000244
ITA | 3 | 6 | 2 | 0 | 0.00034
ITA | 3 | 6 | 3 | 0 | 0.000398
ITA | 3 | 6 | 4 | 0 | 0.000398
ITA | 3 | 6 | 5 | 0 | 0.000379
ITA | 3 | 6 | 6 | 0 | 0.000398
ITA | 3 | 6 | 7 | 0 | 0.000621
ITA | 3 | 6 | 8 | 0 | 0.000834
ITA | 3 | 6 | 9 | 6.4e-06 | 0.000834
ITA | 3 | 6 | 10 | 1.229e-05 | 0.001727
ITA | 3 | 6 | 11 | 2.239e-05 | 0.002456
ITA | 3 | 6 | 12 | 0 | 0.001114
ITA | 3 | 6 | 13 | 0 | 0.001114
ITA | 3 | 6 | 14 | 2.33e-05 | 0.001114
ITA | 3 | 6 | 15 | 4.774e-05 | 0.002279
ITA | 3 | 6 | 16 | 2.348e-05 | 0.002094
ITA | 3 | 6 | 17 | 4.954e-05 | 0.001674
ITA | 3 | 6 | 18 | 1.413e-05 | 0.001727
ITA | 3 | 6 | 19 | 6.26e-06 | 0.001429
ITA | 3 | 6 | 20 | 0 | 0.001166
ITA | 3 | 6 | 21 | 0 | 0.001041
ITA | 3 | 6 | 22 | 0 | 0.000764
ITA | 3 | 6 | 23 | 0 | 0.000461
ITA | 3 | 6 | 24 | 0 | 0.00034
ITA | 3 | 7 | 1 | 0 | 0.000263
ITA | 3 | 7 | 2 | 0 | 0.000191
ITA | 3 | 7 | 3 | 0 | 0.000127
ITA | 3 | 7 | 4 | 0 | 0.000103
ITA | 3 | 7 | 5 | 0 | 7.9e-05
ITA | 3 | 7 | 6 | 0 | 7.2e-05
ITA | 3 | 7 | 7 | 0 | 7.2e-05
ITA | 3 | 7 | 8 | 0 | 4.2e-05
ITA | 3 | 7 | 9 | 9.303e-05 | 2.8e-05
ITA | 3 | 7 | 10 | 0.00020082 | 1.5e-05
ITA | 3 | 7 | 11 | 0.00013117 | 3.4e-05
ITA | 3 | 7 | 12 | 5.931e-05 | 4.9e-05
ITA | 3 | 7 | 13 | 5.495e-05 | 0.000152
ITA | 3 | 7 | 14 | 0.00024698 | 0.00014
ITA | 3 | 7 | 15 | 3.669e-05 | 0.000114
ITA | 3 | 7 | 16 | 3.751e-05 | 0.000127
ITA | 3 | 7 | 17 | 9.573e-05 | 0.000103
ITA | 3 | 7 | 18 | 0.0002785 | 2.8e-05
ITA | 3 | 7 | 19 | 0.00022124 | 1.9e-05
ITA | 3 | 7 | 20 | 0 | 4e-06
ITA | 3 | 7 | 21 | 0 | 0
ITA | 3 | 7 | 22 | 0 | 4e-06
ITA | 3 | 7 | 23 | 0 | 8e-06
ITA | 3 | 7 | 24 | 0 | 1.1e-05
ITA | 3 | 8 | 1 | 0 | 1.1e-05
ITA | 3 | 8 | 2 | 0 | 6e-06
ITA | 3 | 8 | 3 | 0 | 1.1e-05
ITA | 3 | 8 | 4 | 0 | 1.7e-05
ITA | 3 | 8 | 5 | 0 | 2.1e-05
ITA | 3 | 8 | 6 | 0 | 2.8e-05
ITA | 3 | 8 | 7 | 0 | 4.2e-05
ITA | 3 | 8 | 8 | 0 | 5.7e-05
ITA | 3 | 8 | 9 | 7.254e-05 | 9.4e-05
ITA | 3 | 8 | 10 | 0.00014234 | 0.000103
ITA | 3 | 8 | 11 | 0.00010322 | 0.000283
ITA | 3 | 8 | 12 | 8.774e-05 | 0.000283
ITA | 3 | 8 | 13 | 3.064e-05 | 0.000434
ITA | 3 | 8 | 14 | 5.662e-05 | 0.000415
ITA | 3 | 8 | 15 | 3.097e-05 | 0.000398
ITA | 3 | 8 | 16 | 2.552e-05 | 0.000263
ITA | 3 | 8 | 17 | 5.392e-05 | 0.000217
ITA | 3 | 8 | 18 | 6.971e-05 | 0.000103
ITA | 3 | 8 | 19 | 2.68e-06 | 5.7e-05
ITA | 3 | 8 | 20 | 0 | 1.3e-05
ITA | 3 | 8 | 21 | 0 | 1.1e-05
ITA | 3 | 8 | 22 | 0 | 1.7e-05
ITA | 3 | 8 | 23 | 0 | 9.4e-05
ITA | 3 | 8 | 24 | 0 | 8.7e-05
ITA | 3 | 9 | 1 | 0 | 1.7e-05
ITA | 3 | 9 | 2 | 0 | 1.1e-05
ITA | 3 | 9 | 3 | 0 | 6e-06
ITA | 3 | 9 | 4 | 0 | 2e-06
ITA | 3 | 9 | 5 | 0 | 0
ITA | 3 | 9 | 6 | 0 | 0
ITA | 3 | 9 | 7 | 0 | 0
ITA | 3 | 9 | 8 | 0 | 0
ITA | 3 | 9 | 9 | 4.693e-05 | 0
ITA | 3 | 9 | 10 | 0.0001191 | 0
ITA | 3 | 9 | 11 | 0.00012257 | 0
ITA | 3 | 9 | 12 | 0.0002586 | 7.2e-05
ITA | 3 | 9 | 13 | 0.00036336 | 9.4e-05
ITA | 3 | 9 | 14 | 0.00040511 | 7.2e-05
ITA | 3 | 9 | 15 | 0.00021619 | 6.4e-05
ITA | 3 | 9 | 16 | 0.00037552 | 0.000127
ITA | 3 | 9 | 17 | 0.00032202 | 0.000217
ITA | 3 | 9 | 18 | 0.00036723 | 0.000321
ITA | 3 | 9 | 19 | 0.00025956 | 0.000244
ITA | 3 | 9 | 20 | 0 | 0.000204
ITA | 3 | 9 | 21 | 0 | 0.000191
ITA | 3 | 9 | 22 | 0 | 0.000228
ITA | 3 | 9 | 23 | 0 | 7.9e-05
ITA | 3 | 9 | 24 | 0 | 2.1e-05
ITA | 3 | 10 | 1 | 0 | 2.8e-05
ITA | 3 | 10 | 2 | 0 | 6.4e-05
ITA | 3 | 10 | 3 | 0 | 4.9e-05
ITA | 3 | 10 | 4 | 0 | 0
ITA | 3 | 10 | 5 | 0 | 0
ITA | 3 | 10 | 6 | 0 | 0
ITA | 3 | 10 | 7 | 0 | 0
ITA | 3 | 10 | 8 | 0 | 0
ITA | 3 | 10 | 9 | 6.777e-05 | 0
ITA | 3 | 10 | 10 | 0.00016517 | 0
ITA | 3 | 10 | 11 | 0.00018245 | 1.1e-05
ITA | 3 | 10 | 12 | 0.00040391 | 6.4e-05
ITA | 3 | 10 | 13 | 0.00021436 | 0.000165
ITA | 3 | 10 | 14 | 0.00035657 | 0.000283
ITA | 3 | 10 | 15 | 0.00038115 | 0.000398
ITA | 3 | 10 | 16 | 7.299e-05 | 0.000434
ITA | 3 | 10 | 17 | 2.458e-05 | 0.000302
ITA | 3 | 10 | 18 | 7.627e-05 | 0.000321
ITA | 3 | 10 | 19 | 2.354e-05 | 0.000178
ITA | 3 | 10 | 20 | 0 | 0.000165
ITA | 3 | 10 | 21 | 0 | 9.4e-05
ITA | 3 | 10 | 22 | 0 | 4.9e-05
ITA | 3 | 10 | 23 | 0 | 8.7e-05
ITA | 3 | 10 | 24 | 0 | 0.000263
ITA | 3 | 11 | 1 | 0 | 0.000152
ITA | 3 | 11 | 2 | 0 | 1.1e-05
ITA | 3 | 11 | 3 | 0 | 0
ITA | 3 | 11 | 4 | 0 | 0
ITA | 3 | 11 | 5 | 0 | 0
ITA | 3 | 11 | 6 | 0 | 0
ITA | 3 | 11 | 7 | 0 | 0
ITA | 3 | 11 | 8 | 0 | 2e-06
ITA | 3 | 11 | 9 | 0.00015377 | 6e-06
ITA | 3 | 11 | 10 | 0.00020774 | 4e-06
ITA | 3 | 11 | 11 | 0.00015213 | 6.4e-05
ITA | 3 | 11 | 12 | 0.00015439 | 9.4e-05
ITA | 3 | 11 | 13 | 0.00027842 | 0.000103
ITA | 3 | 11 | 14 | 0.00036153 | 0.000114
ITA | 3 | 11 | 15 | 0.00015675 | 0.000152
ITA | 3 | 11 | 16 | 0.00026996 | 0.000103
ITA | 3 | 11 | 17 | 0.00022679 | 1.9e-05
ITA | 3 | 11 | 18 | 6.709e-05 | 6e-06
ITA | 3 | 11 | 19 | 5.627e-05 | 1.7e-05
ITA | 3 | 11 | 20 | 0 | 5.7e-05
ITA | 3 | 11 | 21 | 0 | 6.4e-05
ITA | 3 | 11 | 22 | 0 | 0
ITA | 3 | 11 | 23 | 0 | 0
ITA | 3 | 11 | 24 | 0 | 0
ITA | 3 | 12 | 1 | 0 | 0
ITA | 3 | 12 | 2 | 0 | 0
ITA | 3 | 12 | 3 | 0 | 0
ITA | 3 | 12 | 4 | 0 | 0
ITA | 3 | 12 | 5 | 0 | 0
ITA | 3 | 12 | 6 | 0 | 0
ITA | 3 | 12 | 7 | 0 | 0
ITA | 3 | 12 | 8 | 0 | 0
ITA | 3 | 12 | 9 | 4.335e-05 | 0
ITA | 3 | 12 | 10 | 0.00030186 | 0
ITA | 3 | 12 | 11 | 0.00038006 | 1.3e-05
ITA | 3 | 12 | 12 | 0.00020218 | 3.4e-05
ITA | 3 | 12 | 13 | 3.942e-05 | 6.4e-05
ITA | 3 | 12 | 14 | 1.838e-05 | 7.9e-05
ITA | 3 | 12 | 15 | 5.886e-05 | 0.000178
ITA | 3 | 12 | 16 | 4.212e-05 | 0.000244
ITA | 3 | 12 | 17 | 1.437e-05 | 0.000191
ITA | 3 | 12 | 18 | 4.55e-06 | 0.000103
ITA | 3 | 12 | 19 | 3.868e-05 | 1.5e-05
ITA | 3 | 12 | 20 | 0 | 4e-06
ITA | 3 | 12 | 21 | 0 | 0
ITA | 3 | 12 | 22 | 0 | 0
ITA | 3 | 12 | 23 | 0 | 0
ITA | 3 | 12 | 24 | 0 | 0
ITA | 3 | 13 | 1 | 0 | 0
ITA | 3 | 13 | 2 | 0 | 0
ITA | 3 | 13 | 3 | 0 | 0
ITA | 3 | 13 | 4 | 0 | 0
ITA | 3 | 13 | 5 | 0 | 0
ITA | 3 | 13 | 6 | 0 | 0
ITA | 3 | 13 | 7 | 0 | 2e-06
ITA | 3 | 13 | 8 | 0 | 1.7e-05
ITA | 3 | 13 | 9 | 5.268e-05 | 3.4e-05
ITA | 3 | 13 | 10 | 1.704e-05 | 5.7e-05
ITA | 3 | 13 | 11 | 5.893e-05 | 7.9e-05
ITA | 3 | 13 | 12 | 5.891e-05 | 0.000127
ITA | 3 | 13 | 13 | 0.00017539 | 0.000178
ITA | 3 | 13 | 14 | 0.00013472 | 0.000152
ITA | 3 | 13 | 15 | 9.995e-05 | 0.000127
ITA | 3 | 13 | 16 | 3.424e-05 | 0.00014
ITA | 3 | 13 | 17 | 4.789e-05 | 0.00014
ITA | 3 | 13 | 18 | 6.16e-06 | 0.000114
ITA | 3 | 13 | 19 | 8.944e-05 | 1.1e-05
ITA | 3 | 13 | 20 | 0 | 4.9e-05
ITA | 3 | 13 | 21 | 0 | 5.7e-05
ITA | 3 | 13 | 22 | 0 | 0
ITA | 3 | 13 | 23 | 0 | 0
ITA | 3 | 13 | 24 | 0 | 0
ITA | 3 | 14 | 1 | 0 | 0
ITA | 3 | 14 | 2 | 0 | 0
ITA | 3 | 14 | 3 | 0 | 0
ITA | 3 | 14 | 4 | 0 | 0
ITA | 3 | 14 | 5 | 0 | 0
ITA | 3 | 14 | 6 | 0 | 0
ITA | 3 | 14 | 7 | 0 | 0
ITA | 3 | 14 | 8 | 0 | 0
ITA | 3 | 14 | 9 | 6.193e-05 | 6e-06
ITA | 3 | 14 | 10 | 6.876e-05 | 1.5e-05
ITA | 3 | 14 | 11 | 0.00026871 | 9.4e-05
ITA | 3 | 14 | 12 | 0.00021335 | 0.000228
ITA | 3 | 14 | 13 | 0.00036194 | 0.000621
ITA | 3 | 14 | 14 | 0.00024421 | 0.001006
ITA | 3 | 14 | 15 | 0.00044626 | 0.001429
ITA | 3 | 14 | 16 | 0.00039082 | 0.001567
ITA | 3 | 14 | 17 | 0.00021442 | 0.001474
ITA | 3 | 14 | 18 | 0.00030126 | 0.001474
ITA | 3 | 14 | 19 | 0.00026827 | 0.001166
ITA | 3 | 14 | 20 | 0 | 0.001121
ITA | 3 | 14 | 21 | 0 | 0.001006
ITA | 3 | 14 | 22 | 0 | 0.000415
ITA | 3 | 14 | 23 | 0 | 0.00034
ITA | 3 | 14 | 24 | 0 | 0.000244
ITA | 3 | 15 | 1 | 0 | 0.000165
ITA | 3 | 15 | 2 | 0 | 0.000127
ITA | 3 | 15 | 3 | 0 | 0.000152
ITA | 3 | 15 | 4 | 0 | 0.000165
ITA | 3 | 15 | 5 | 0 | 0.000165
ITA | 3 | 15 | 6 | 0 | 0.000178
ITA | 3 | 15 | 7 | 0 | 0.000165
ITA | 3 | 15 | 8 | 0 | 0.000127
ITA | 3 | 15 | 9 | 2.835e-05 | 0.000114
ITA | 3 | 15 | 10 | 6.822e-05 | 6.4e-05
ITA | 3 | 15 | 11 | 5.483e-05 | 7.2e-05
ITA | 3 | 15 | 12 | 0.00016337 | 3.4e-05
ITA | 3 | 15 | 13 | 0.00021029 | 8e-06
ITA | 3 | 15 | 14 | 0.00024178 | 0
ITA | 3 | 15 | 15 | 0.00030828 | 0
ITA | 3 | 15 | 16 | 0.0001922 | 0
ITA | 3 | 15 | 17 | 0.00030181 | 0
ITA | 3 | 15 | 18 | 0.00026248 | 0
ITA | 3 | 15 | 19 | 0.00019089 | 8e-06
ITA | 3 | 15 | 20 | 0 | 7.9e-05
ITA | 3 | 15 | 21 | 0 | 0.000283
ITA | 3 | 15 | 22 | 0 | 0.000244
ITA | 3 | 15 | 23 | 0 | 0.000178
ITA | 3 | 15 | 24 | 0 | 0.00014
ITA | 3 | 16 | 1 | 0 | 0.000103
ITA | 3 | 16 | 2 | 0 | 7.9e-05
ITA | 3 | 16 | 3 | 0 | 5.7e-05
ITA | 3 | 16 | 4 | 0 | 3.4e-05
ITA | 3 | 16 | 5 | 0 | 2.8e-05
ITA | 3 | 16 | 6 | 0 | 2.1e-05
ITA | 3 | 16 | 7 | 0 | 1.5e-05
ITA | 3 | 16 | 8 | 0 | 1.3e-05
ITA | 3 | 16 | 9 | 0.00020703 | 6e-06
ITA | 3 | 16 | 10 | 0.00034451 | 0
ITA | 3 | 16 | 11 | 0.00035589 | 0
ITA | 3 | 16 | 12 | 0.00042164 | 0
ITA | 3 | 16 | 13 | 0.0004116 | 0
ITA | 3 | 16 | 14 | 0.00038126 | 0
ITA | 3 | 16 | 15 | 0.00034967 | 0
ITA | 3 | 16 | 16 | 0.00020565 | 0
ITA | 3 | 16 | 17 | 0.00041033 | 0
ITA | 3 | 16 | 18 | 2.265e-05 | 4.9e-05
ITA | 3 | 16 | 19 | 3.298e-05 | 7.2e-05
ITA | 3 | 16 | 20 | 0 | 8e-06
ITA | 3 | 16 | 21 | 0 | 0
ITA | 3 | 16 | 22 | 0 | 0
ITA | 3 | 16 | 23 | 0 | 0
ITA | 3 | 16 | 24 | 0 | 0
ITA | 3 | 17 | 1 | 0 | 4e-06
ITA | 3 | 17 | 2 | 0 | 1.7e-05
ITA | 3 | 17 | 3 | 0 | 2.1e-05
ITA | 3 | 17 | 4 | 0 | 2.1e-05
ITA | 3 | 17 | 5 | 0 | 1.9e-05
ITA | 3 | 17 | 6 | 0 | 2.8e-05
ITA | 3 | 17 | 7 | 0 | 3.4e-05
ITA | 3 | 17 | 8 | 0 | 7.2e-05
ITA | 3 | 17 | 9 | 9.68e-06 | 9.4e-05
ITA | 3 | 17 | 10 | 8.793e-05 | 0.000152
ITA | 3 | 17 | 11 | 0.00026984 | 0.00036
ITA | 3 | 17 | 12 | 0.00020746 | 0.000595
ITA | 3 | 17 | 13 | 6.232e-05 | 0.00094
ITA | 3 | 17 | 14 | 0.00010214 | 0.000971
ITA | 3 | 17 | 15 | 0.00011449 | 0.000971
ITA | 3 | 17 | 16 | 0.00010553 | 0.00094
ITA | 3 | 17 | 17 | 2.146e-05 | 0.001041
ITA | 3 | 17 | 18 | 3.526e-05 | 0.00121
ITA | 3 | 17 | 19 | 4.251e-05 | 0.001121
ITA | 3 | 17 | 20 | 0 | 0.001077
ITA | 3 | 17 | 21 | 0 | 0.001345
ITA | 3 | 17 | 22 | 0 | 0.001384
ITA | 3 | 17 | 23 | 0 | 0.001345
ITA | 3 | 17 | 24 | 0 | 0.001384
ITA | 3 | 18 | 1 | 0 | 0.001674
ITA | 3 | 18 | 2 | 0 | 0.00188
ITA | 3 | 18 | 3 | 0 | 0.002155
ITA | 3 | 18 | 4 | 0 | 0.002094
ITA | 3 | 18 | 5 | 0 | 0.002456
ITA | 3 | 18 | 6 | 0 | 0.002456
ITA | 3 | 18 | 7 | 0 | 0.002341
ITA | 3 | 18 | 8 | 0 | 0.002456
ITA | 3 | 18 | 9 | 5.81e-06 | 0.002394
ITA | 3 | 18 | 10 | 4.166e-05 | 0.002155
ITA | 3 | 18 | 11 | 0.00025719 | 0.002094
ITA | 3 | 18 | 12 | 8.365e-05 | 0.002279
ITA | 3 | 18 | 13 | 2.484e-05 | 0.002155
ITA | 3 | 18 | 14 | 7.345e-05 | 0.002394
ITA | 3 | 18 | 15 | 5.953e-05 | 0.001834
ITA | 3 | 18 | 16 | 1.557e-05 | 0.00162
ITA | 3 | 18 | 17 | 1.517e-05 | 0.00094
ITA | 3 | 18 | 18 | 3.072e-05 | 0.000568
ITA | 3 | 18 | 19 | 0.00014304 | 0.000834
ITA | 3 | 18 | 20 | 0 | 0.000834
ITA | 3 | 18 | 21 | 0 | 0.00094
ITA | 3 | 18 | 22 | 0 | 0.001121
ITA | 3 | 18 | 23 | 0 | 0.00094
ITA | 3 | 18 | 24 | 0 | 0.000671
ITA | 3 | 19 | 1 | 0 | 0.000541
ITA | 3 | 19 | 2 | 0 | 0.000595
ITA | 3 | 19 | 3 | 0 | 0.00087
ITA | 3 | 19 | 4 | 0 | 0.001121
ITA | 3 | 19 | 5 | 0 | 0.001429
ITA | 3 | 19 | 6 | 0 | 0.001519
ITA | 3 | 19 | 7 | 0 | 0.001474
ITA | 3 | 19 | 8 | 0 | 0.0013
ITA | 3 | 19 | 9 | 0.00018029 | 0.001077
ITA | 3 | 19 | 10 | 0.00034656 | 0.001166
ITA | 3 | 19 | 11 | 0.00040494 | 0.001674
ITA | 3 | 19 | 12 | 0.00042399 | 0.001781
ITA | 3 | 19 | 13 | 0.00036203 | 0.00162
ITA | 3 | 19 | 14 | 0.00026648 | 0.0013
ITA | 3 | 19 | 15 | 0.00022674 | 0.001006
ITA | 3 | 19 | 16 | 0.0002866 | 0.000799
ITA | 3 | 19 | 17 | 0.00017456 | 0.000514
ITA | 3 | 19 | 18 | 0.00015431 | 0.000228
ITA | 3 | 19 | 19 | 6.923e-05 | 3.4e-05
ITA | 3 | 19 | 20 | 0 | 0
ITA | 3 | 19 | 21 | 0 | 0
ITA | 3 | 19 | 22 | 0 | 0
ITA | 3 | 19 | 23 | 0 | 0
ITA | 3 | 19 | 24 | 0 | 4e-06
ITA | 3 | 20 | 1 | 0 | 1.1e-05
ITA | 3 | 20 | 2 | 0 | 1.9e-05
ITA | 3 | 20 | 3 | 0 | 2.8e-05
ITA | 3 | 20 | 4 | 0 | 4.2e-05
ITA | 3 | 20 | 5 | 0 | 5.7e-05
ITA | 3 | 20 | 6 | 0 | 5.7e-05
ITA | 3 | 20 | 7 | 0 | 6.4e-05
ITA | 3 | 20 | 8 | 0 | 6.4e-05
ITA | 3 | 20 | 9 | 0.00017342 | 4.9e-05
ITA | 3 | 20 | 10 | 0.00010142 | 1.7e-05
ITA | 3 | 20 | 11 | 0.00023092 | 7.2e-05
ITA | 3 | 20 | 12 | 0.00011766 | 0.000204
ITA | 3 | 20 | 13 | 4.936e-05 | 0.00036
ITA | 3 | 20 | 14 | 4.291e-05 | 0.000434
ITA | 3 | 20 | 15 | 3.198e-05 | 0.000434
ITA | 3 | 20 | 16 | 2.464e-05 | 0.000244
ITA | 3 | 20 | 17 | 2.318e-05 | 0.00036
ITA | 3 | 20 | 18 | 3.254e-05 | 0.000321
ITA | 3 | 20 | 19 | 4.92e-06 | 0.000321
ITA | 3 | 20 | 20 | 0 | 0.000321
ITA | 3 | 20 | 21 | 0 | 0.00036
ITA | 3 | 20 | 22 | 0 | 0.000244
ITA | 3 | 20 | 23 | 0 | 0.000204
ITA | 3 | 20 | 24 | 0 | 0.000178
ITA | 3 | 21 | 1 | 0 | 7.9e-05
ITA | 3 | 21 | 2 | 0 | 0
ITA | 3 | 21 | 3 | 0 | 0
ITA | 3 | 21 | 4 | 0 | 0
ITA | 3 | 21 | 5 | 0 | 0.000165
ITA | 3 | 21 | 6 | 0 | 0.000648
ITA | 3 | 21 | 7 | 0 | 0.000764
ITA | 3 | 21 | 8 | 0 | 0.000728
ITA | 3 | 21 | 9 | 0.00026494 | 0.000568
ITA | 3 | 21 | 10 | 0.00037496 | 0.000514
ITA | 3 | 21 | 11 | 0.0004188 | 0.000971
ITA | 3 | 21 | 12 | 0.00043636 | 0.001384
ITA | 3 | 21 | 13 | 0.00045136 | 0.001987
ITA | 3 | 21 | 14 | 0.00046215 | 0.001429
ITA | 3 | 21 | 15 | 0.00044821 | 0.001006
ITA | 3 | 21 | 16 | 0.0004532 | 0.000834
ITA | 3 | 21 | 17 | 0.00040219 | 0.000621
ITA | 3 | 21 | 18 | 0.00035513 | 0.000415
ITA | 3 | 21 | 19 | 0.0002623 | 0.000263
ITA | 3 | 21 | 20 | 0 | 0.000165
ITA | 3 | 21 | 21 | 0 | 0.000127
ITA | 3 | 21 | 22 | 0 | 6.4e-05
ITA | 3 | 21 | 23 | 0 | 2.8e-05
ITA | 3 | 21 | 24 | 0 | 1.1e-05
ITA | 3 | 22 | 1 | 0 | 0
ITA | 3 | 22 | 2 | 0 | 0
ITA | 3 | 22 | 3 | 0 | 0
ITA | 3 | 22 | 4 | 0 | 0
ITA | 3 | 22 | 5 | 0 | 0
ITA | 3 | 22 | 6 | 0 | 0
ITA | 3 | 22 | 7 | 0 | 0
ITA | 3 | 22 | 8 | 0 | 0
ITA | 3 | 22 | 9 | 0.00025477 | 0
ITA | 3 | 22 | 10 | 0.00036143 | 0
ITA | 3 | 22 | 11 | 0.00039083 | 0
ITA | 3 | 22 | 12 | 0.00041656 | 0
ITA | 3 | 22 | 13 | 0.00041893 | 0
ITA | 3 | 22 | 14 | 0.0004252 | 0
ITA | 3 | 22 | 15 | 0.000428 | 0
ITA | 3 | 22 | 16 | 0.00043479 | 6e-06
ITA | 3 | 22 | 17 | 0.00040928 | 3.4e-05
ITA | 3 | 22 | 18 | 0.00035556 | 5.7e-05
ITA | 3 | 22 | 19 | 0.00030506 | 1.7e-05
ITA | 3 | 22 | 20 | 0 | 0
ITA | 3 | 22 | 21 | 0 | 0
ITA | 3 | 22 | 22 | 0 | 0
ITA | 3 | 22 | 23 | 0 | 0
ITA | 3 | 22 | 24 | 0 | 0
ITA | 3 | 23 | 1 | 0 | 0
ITA | 3 | 23 | 2 | 0 | 0
ITA | 3 | 23 | 3 | 0 | 0
ITA | 3 | 23 | 4 | 0 | 0
ITA | 3 | 23 | 5 | 0 | 0
ITA | 3 | 23 | 6 | 0 | 0
ITA | 3 | 23 | 7 | 0 | 0
ITA | 3 | 23 | 8 | 0 | 2e-06
ITA | 3 | 23 | 9 | 6.854e-05 | 0
ITA | 3 | 23 | 10 | 0.00019888 | 0
ITA | 3 | 23 | 11 | 0.00030553 | 2e-06
ITA | 3 | 23 | 12 | 0.0003289 | 4.2e-05
ITA | 3 | 23 | 13 | 0.00028667 | 7.9e-05
ITA | 3 | 23 | 14 | 0.00036316 | 9.4e-05
ITA | 3 | 23 | 15 | 0.00040572 | 0.000114
ITA | 3 | 23 | 16 | 0.00039549 | 0.000127
ITA | 3 | 23 | 17 | 0.00038611 | 0.000114
ITA | 3 | 23 | 18 | 0.0003489 | 7.9e-05
ITA | 3 | 23 | 19 | 5.953e-05 | 1.7e-05
ITA | 3 | 23 | 20 | 0 | 6e-06
ITA | 3 | 23 | 21 | 0 | 4e-06
ITA | 3 | 23 | 22 | 0 | 2e-06
ITA | 3 | 23 | 23 | 0 | 0
ITA | 3 | 23 | 24 | 0 | 2e-06
ITA | 3 | 24 | 1 | 0 | 4e-06
ITA | 3 | 24 | 2 | 0 | 4e-06
ITA | 3 | 24 | 3 | 0 | 6e-06
ITA | 3 | 24 | 4 | 0 | 1.3e-05
ITA | 3 | 24 | 5 | 0 | 2.1e-05
ITA | 3 | 24 | 6 | 0 | 2.1e-05
ITA | 3 | 24 | 7 | 0 | 2.8e-05
ITA | 3 | 24 | 8 | 0 | 4.9e-05
ITA | 3 | 24 | 9 | 0.0002792 | 7.2e-05
ITA | 3 | 24 | 10 | 9.716e-05 | 0.000103
ITA | 3 | 24 | 11 | 0.00023715 | 0.000165
ITA | 3 | 24 | 12 | 0.00035632 | 0.000415
ITA | 3 | 24 | 13 | 0.00042093 | 0.000728
ITA | 3 | 24 | 14 | 0.00044186 | 0.00087
ITA | 3 | 24 | 15 | 0.00044733 | 0.000834
ITA | 3 | 24 | 16 | 7.236e-05 | 0.000764
ITA | 3 | 24 | 17 | 1.531e-05 | 0.000648
ITA | 3 | 24 | 18 | 2.031e-05 | 0.000434
ITA | 3 | 24 | 19 | 2.707e-05 | 0.000434
ITA | 3 | 24 | 20 | 0 | 0.000321
ITA | 3 | 24 | 21 | 0 | 0.00014
ITA | 3 | 24 | 22 | 0 | 4.2e-05
ITA | 3 | 24 | 23 | 0 | 7.9e-05
ITA | 3 | 24 | 24 | 0 | 5.7e-05
ITA | 3 | 25 | 1 | 0 | 4.2e-05
ITA | 3 | 25 | 2 | 0 | 3.4e-05
ITA | 3 | 25 | 3 | 0 | 3.4e-05
ITA | 3 | 25 | 4 | 0 | 2.8e-05
ITA | 3 | 25 | 5 | 0 | 1.5e-05
ITA | 3 | 25 | 6 | 0 | 0
ITA | 3 | 25 | 7 | 0 | 0
ITA | 3 | 25 | 8 | 0 | 0
ITA | 3 | 25 | 9 | 2.17e-06 | 0
ITA | 3 | 25 | 10 | 0.00014504 | 0
ITA | 3 | 25 | 11 | 0.00018666 | 1.1e-05
ITA | 3 | 25 | 12 | 0.00010573 | 4.2e-05
ITA | 3 | 25 | 13 | 0.00010493 | 6.4e-05
ITA | 3 | 25 | 14 | 0.00010787 | 8.7e-05
ITA | 3 | 25 | 15 | 5.503e-05 | 2.8e-05
ITA | 3 | 25 | 16 | 0.00012575 | 4e-06
ITA | 3 | 25 | 17 | 5.826e-05 | 0
ITA | 3 | 25 | 18 | 7.09e-05 | 0
ITA | 3 | 25 | 19 | 3.123e-05 | 2.1e-05
ITA | 3 | 25 | 20 | 0 | 0.000178
ITA | 3 | 25 | 21 | 0 | 0.000228
ITA | 3 | 25 | 22 | 0 | 0.000283
ITA | 3 | 25 | 23 | 0 | 0.000178
ITA | 3 | 25 | 24 | 0 | 9.4e-05
ITA | 3 | 26 | 1 | 0 | 3.4e-05
ITA | 3 | 26 | 2 | 0 | 1.1e-05
ITA | 3 | 26 | 3 | 0 | 2e-06
ITA | 3 | 26 | 4 | 0 | 0
ITA | 3 | 26 | 5 | 0 | 0
ITA | 3 | 26 | 6 | 0 | 0
ITA | 3 | 26 | 7 | 0 | 0
ITA | 3 | 26 | 8 | 0 | 0
ITA | 3 | 26 | 9 | 9.16e-05 | 0
ITA | 3 | 26 | 10 | 3.561e-05 | 0
ITA | 3 | 26 | 11 | 0.00010023 | 6e-06
ITA | 3 | 26 | 12 | 0.00014827 | 1.1e-05
ITA | 3 | 26 | 13 | 4.46e-05 | 8e-06
ITA | 3 | 26 | 14 | 4.878e-05 | 2.1e-05
ITA | 3 | 26 | 15 | 6.066e-05 | 7.2e-05
ITA | 3 | 26 | 16 | 4.974e-05 | 9.4e-05
ITA | 3 | 26 | 17 | 0.00018641 | 0.000103
ITA | 3 | 26 | 18 | 8.932e-05 | 9.4e-05
ITA | 3 | 26 | 19 | 5.21e-06 | 0.000114
ITA | 3 | 26 | 20 | 0 | 4.2e-05
ITA | 3 | 26 | 21 | 0 | 4e-06
ITA | 3 | 26 | 22 | 0 | 0
ITA | 3 | 26 | 23 | 0 | 0
ITA | 3 | 26 | 24 | 0 | 0
ITA | 3 | 27 | 1 | 0 | 0
ITA | 3 | 27 | 2 | 0 | 0
ITA | 3 | 27 | 3 | 0 | 0
ITA | 3 | 27 | 4 | 0 | 0
ITA | 3 | 27 | 5 | 0 | 0
ITA | 3 | 27 | 6 | 0 | 0
ITA | 3 | 27 | 7 | 0 | 0
ITA | 3 | 27 | 8 | 0 | 0
ITA | 3 | 27 | 9 | 1.927e-05 | 0
ITA | 3 | 27 | 10 | 0.00011437 | 0
ITA | 3 | 27 | 11 | 0.00039132 | 0
ITA | 3 | 27 | 12 | 0.00038698 | 0
ITA | 3 | 27 | 13 | 0.00036664 | 0
ITA | 3 | 27 | 14 | 0.0002866 | 0
ITA | 3 | 27 | 15 | 0.00023861 | 4e-06
ITA | 3 | 27 | 16 | 0.00032885 | 6e-06
ITA | 3 | 27 | 17 | 0.00038452 | 6e-06
ITA | 3 | 27 | 18 | 0.00010701 | 4e-06
ITA | 3 | 27 | 19 | 5.956e-05 | 1.7e-05
ITA | 3 | 27 | 20 | 7.42e-06 | 4e-06
ITA | 3 | 27 | 21 | 0 | 0
ITA | 3 | 27 | 22 | 0 | 0
ITA | 3 | 27 | 23 | 0 | 0
ITA | 3 | 27 | 24 | 0 | 0
ITA | 3 | 28 | 1 | 0 | 0
ITA | 3 | 28 | 2 | 0 | 0
ITA | 3 | 28 | 3 | 0 | 0
ITA | 3 | 28 | 4 | 0 | 0
ITA | 3 | 28 | 5 | 0 | 0
ITA | 3 | 28 | 6 | 0 | 8e-06
ITA | 3 | 28 | 7 | 0 | 1.5e-05
ITA | 3 | 28 | 8 | 0 | 1.1e-05
ITA | 3 | 28 | 9 | 1.823e-05 | 0
ITA | 3 | 28 | 10 | 2.552e-05 | 0
ITA | 3 | 28 | 11 | 3.12e-05 | 2e-06
ITA | 3 | 28 | 12 | 3.479e-05 | 1.5e-05
ITA | 3 | 28 | 13 | 4.084e-05 | 0.000127
ITA | 3 | 28 | 14 | 5.868e-05 | 0.000178
ITA | 3 | 28 | 15 | 9.991e-05 | 0.00014
ITA | 3 | 28 | 16 | 8.833e-05 | 0.000127
ITA | 3 | 28 | 17 | 6.718e-05 | 0.000152
ITA | 3 | 28 | 18 | 9.293e-05 | 0.000217
ITA | 3 | 28 | 19 | 0.00013475 | 0.000152
ITA | 3 | 28 | 20 | 9e-08 | 0.000127
ITA | 3 | 28 | 21 | 0 | 0.000103
ITA | 3 | 28 | 22 | 0 | 5.7e-05
ITA | 3 | 28 | 23 | 0 | 7.9e-05
ITA | 3 | 28 | 24 | 0 | 0.000127
ITA | 3 | 29 | 1 | 0 | 0.000165
ITA | 3 | 29 | 2 | 0 | 0.000178
ITA | 3 | 29 | 3 | 0 | 0.000152
ITA | 3 | 29 | 4 | 0 | 0.000204
ITA | 3 | 29 | 5 | 0 | 0.000204
ITA | 3 | 29 | 6 | 0 | 0.000165
ITA | 3 | 29 | 7 | 0 | 0.000178
ITA | 3 | 29 | 8 | 0 | 0.000217
ITA | 3 | 29 | 9 | 0.00013145 | 0.00036
ITA | 3 | 29 | 10 | 6.261e-05 | 0.000434
ITA | 3 | 29 | 11 | 0.00027815 | 0.00036
ITA | 3 | 29 | 12 | 0.00010059 | 0.000321
ITA | 3 | 29 | 13 | 0.00014051 | 0.000283
ITA | 3 | 29 | 14 | 0.00016334 | 0.000302
ITA | 3 | 29 | 15 | 0.00018364 | 0.000302
ITA | 3 | 29 | 16 | 0.00020482 | 0.00034
ITA | 3 | 29 | 17 | 0.00024929 | 0.000321
ITA | 3 | 29 | 18 | 6.587e-05 | 0.000228
ITA | 3 | 29 | 19 | 2.234e-05 | 0.000127
ITA | 3 | 29 | 20 | 0 | 7.9e-05
ITA | 3 | 29 | 21 | 0 | 8.7e-05
ITA | 3 | 29 | 22 | 0 | 5.7e-05
ITA | 3 | 29 | 23 | 0 | 6.4e-05
ITA | 3 | 29 | 24 | 0 | 9.4e-05
ITA | 3 | 30 | 1 | 0 | 0.000152
ITA | 3 | 30 | 2 | 0 | 0.000165
ITA | 3 | 30 | 3 | 0 | 0.000178
ITA | 3 | 30 | 4 | 0 | 0.000204
ITA | 3 | 30 | 5 | 0 | 0.000244
ITA | 3 | 30 | 6 | 0 | 0.000263
ITA | 3 | 30 | 7 | 0 | 0.000283
ITA | 3 | 30 | 8 | 0 | 0.000398
ITA | 3 | 30 | 9 | 1.077e-05 | 0.00036
ITA | 3 | 30 | 10 | 0.00012802 | 0.000379
ITA | 3 | 30 | 11 | 8.342e-05 | 0.000541
ITA | 3 | 30 | 12 | 0.00011192 | 0.001006
ITA | 3 | 30 | 13 | 0.00013727 | 0.001255
ITA | 3 | 30 | 14 | 0.000128 | 0.001727
ITA | 3 | 30 | 15 | 0.00036712 | 0.001384
ITA | 3 | 30 | 16 | 2.756e-05 | 0.001781
ITA | 3 | 30 | 17 | 9.846e-05 | 0.001006
ITA | 3 | 30 | 18 | 0.00021879 | 0.000698
ITA | 3 | 30 | 19 | 4.318e-05 | 0.000595
ITA | 3 | 30 | 20 | 1.485e-05 | 0.000595
ITA | 3 | 30 | 21 | 0 | 0.000379
ITA | 3 | 30 | 22 | 0 | 0.000398
ITA | 3 | 30 | 23 | 0 | 0.000302
ITA | 3 | 30 | 24 | 0 | 0.000263
ITA | 3 | 31 | 1 | 0 | 0.000127
ITA | 3 | 31 | 2 | 0 | 3.4e-05
ITA | 3 | 31 | 3 | 0 | 0
ITA | 3 | 31 | 4 | 0 | 0
ITA | 3 | 31 | 5 | 0 | 0
ITA | 3 | 31 | 6 | 0 | 0
ITA | 3 | 31 | 7 | 0 | 5.7e-05
ITA | 3 | 31 | 8 | 0 | 0.000263
ITA | 3 | 31 | 9 | 0.00025477 | 0.00034
ITA | 3 | 31 | 10 | 0.00030815 | 4.2e-05
ITA | 3 | 31 | 11 | 0.00021567 | 0.000165
ITA | 3 | 31 | 12 | 0.00020842 | 0.000263
ITA | 3 | 31 | 13 | 0.00028381 | 0.000263
ITA | 3 | 31 | 14 | 0.00033152 | 0.000415
ITA | 3 | 31 | 15 | 0.00012777 | 0.00087
ITA | 3 | 31 | 16 | 9.356e-05 | 0.001166
ITA | 3 | 31 | 17 | 2.427e-05 | 0.001474
ITA | 3 | 31 | 18 | 2.441e-05 | 0.001567
ITA | 3 | 31 | 19 | 3.858e-05 | 0.001345
ITA | 3 | 31 | 20 | 6.69e-06 | 0.000905
ITA | 3 | 31 | 21 | 0 | 0.000434
ITA | 3 | 31 | 22 | 0 | 0.000514
ITA | 3 | 31 | 23 | 0 | 0.000488
ITA | 3 | 31 | 24 | 0 | 0.000514
ITA | 4 | 1 | 1 | 0 | 0.000671
ITA | 4 | 1 | 2 | 0 | 0.000488
ITA | 4 | 1 | 3 | 0 | 0.000244
ITA | 4 | 1 | 4 | 0 | 3.4e-05
ITA | 4 | 1 | 5 | 0 | 0
ITA | 4 | 1 | 6 | 0 | 0
ITA | 4 | 1 | 7 | 0 | 0
ITA | 4 | 1 | 8 | 0 | 0
ITA | 4 | 1 | 9 | 0.00024688 | 0
ITA | 4 | 1 | 10 | 9.243e-05 | 1.7e-05
ITA | 4 | 1 | 11 | 0.00027206 | 0.000114
ITA | 4 | 1 | 12 | 0.00025903 | 0.000379
ITA | 4 | 1 | 13 | 0.00024677 | 0.000461
ITA | 4 | 1 | 14 | 0.00026788 | 0.00036
ITA | 4 | 1 | 15 | 0.00036075 | 0.000398
ITA | 4 | 1 | 16 | 8.521e-05 | 0.000488
ITA | 4 | 1 | 17 | 2.915e-05 | 0.000488
ITA | 4 | 1 | 18 | 1.502e-05 | 0.000461
ITA | 4 | 1 | 19 | 2.93e-05 | 0.000178
ITA | 4 | 1 | 20 | 3.763e-05 | 0.000321
ITA | 4 | 1 | 21 | 0 | 0.00036
ITA | 4 | 1 | 22 | 0 | 0.000434
ITA | 4 | 1 | 23 | 0 | 0.000568
ITA | 4 | 1 | 24 | 0 | 0.000764
ITA | 4 | 2 | 1 | 0 | 0.000834
ITA | 4 | 2 | 2 | 0 | 0.000595
ITA | 4 | 2 | 3 | 0 | 0.000204
ITA | 4 | 2 | 4 | 0 | 0.000103
ITA | 4 | 2 | 5 | 0 | 4.2e-05
ITA | 4 | 2 | 6 | 0 | 6e-06
ITA | 4 | 2 | 7 | 0 | 0
ITA | 4 | 2 | 8 | 2.928e-05 | 0
ITA | 4 | 2 | 9 | 0.00027671 | 0
ITA | 4 | 2 | 10 | 0.00014454 | 1.1e-05
ITA | 4 | 2 | 11 | 1.692e-05 | 0.000127
ITA | 4 | 2 | 12 | 9.031e-05 | 8.7e-05
ITA | 4 | 2 | 13 | 5.676e-05 | 6.4e-05
ITA | 4 | 2 | 14 | 2.574e-05 | 4.2e-05
ITA | 4 | 2 | 15 | 2.115e-05 | 8e-06
ITA | 4 | 2 | 16 | 2.25e-05 | 4e-06
ITA | 4 | 2 | 17 | 3.381e-05 | 0
ITA | 4 | 2 | 18 | 3.331e-05 | 1.7e-05
ITA | 4 | 2 | 19 | 3.85e-05 | 9.4e-05
ITA | 4 | 2 | 20 | 2.879e-05 | 2.8e-05
ITA | 4 | 2 | 21 | 0 | 0
ITA | 4 | 2 | 22 | 0 | 0
ITA | 4 | 2 | 23 | 0 | 1.9e-05
ITA | 4 | 2 | 24 | 0 | 5.7e-05
ITA | 4 | 3 | 1 | 0 | 6.4e-05
ITA | 4 | 3 | 2 | 0 | 4.2e-05
ITA | 4 | 3 | 3 | 0 | 1.9e-05
ITA | 4 | 3 | 4 | 0 | 1.7e-05
ITA | 4 | 3 | 5 | 0 | 1.7e-05
ITA | 4 | 3 | 6 | 0 | 2.1e-05
ITA | 4 | 3 | 7 | 0 | 2.1e-05
ITA | 4 | 3 | 8 | 7.13e-06 | 1.3e-05
ITA | 4 | 3 | 9 | 0.00012591 | 2e-06
ITA | 4 | 3 | 10 | 0.00036004 | 0
ITA | 4 | 3 | 11 | 0.00018893 | 0
ITA | 4 | 3 | 12 | 0.00016632 | 1.5e-05
ITA | 4 | 3 | 13 | 6.099e-05 | 6.4e-05
ITA | 4 | 3 | 14 | 0.00030355 | 0.000165
ITA | 4 | 3 | 15 | 0.0003718 | 0.000228
ITA | 4 | 3 | 16 | 0.00037811 | 0.000228
ITA | 4 | 3 | 17 | 0.00039336 | 0.000191
ITA | 4 | 3 | 18 | 0.0003643 | 0.00014
ITA | 4 | 3 | 19 | 0.00027395 | 0.000103
ITA | 4 | 3 | 20 | 8.016e-05 | 3.4e-05
ITA | 4 | 3 | 21 | 0 | 4e-06
ITA | 4 | 3 | 22 | 0 | 0
ITA | 4 | 3 | 23 | 0 | 0
ITA | 4 | 3 | 24 | 0 | 0
ITA | 4 | 4 | 1 | 0 | 0
ITA | 4 | 4 | 2 | 0 | 0
ITA | 4 | 4 | 3 | 0 | 0
ITA | 4 | 4 | 4 | 0 | 0
ITA | 4 | 4 | 5 | 0 | 0
ITA | 4 | 4 | 6 | 0 | 0
ITA | 4 | 4 | 7 | 0 | 4e-06
ITA | 4 | 4 | 8 | 0 | 1.1e-05
ITA | 4 | 4 | 9 | 2.218e-05 | 2.1e-05
ITA | 4 | 4 | 10 | 0.00017176 | 4.9e-05
ITA | 4 | 4 | 11 | 0.00016286 | 0.000302
ITA | 4 | 4 | 12 | 0.00010707 | 0.000461
ITA | 4 | 4 | 13 | 0.00034585 | 0.000514
ITA | 4 | 4 | 14 | 0.00011074 | 0.000764
ITA | 4 | 4 | 15 | 0.0002011 | 0.000799
ITA | 4 | 4 | 16 | 0.00011807 | 0.000764
ITA | 4 | 4 | 17 | 4.147e-05 | 0.000799
ITA | 4 | 4 | 18 | 0.00012464 | 0.000698
ITA | 4 | 4 | 19 | 2.669e-05 | 0.000595
ITA | 4 | 4 | 20 | 4.085e-05 | 0.000541
ITA | 4 | 4 | 21 | 0 | 0.000568
ITA | 4 | 4 | 22 | 0 | 0.001006
ITA | 4 | 4 | 23 | 0 | 0.001121
ITA | 4 | 4 | 24 | 0 | 0.001474
ITA | 4 | 5 | 1 | 0 | 0.00162
ITA | 4 | 5 | 2 | 0 | 0.001519
ITA | 4 | 5 | 3 | 0 | 0.000971
ITA | 4 | 5 | 4 | 0 | 0.000568
ITA | 4 | 5 | 5 | 0 | 0.000204
ITA | 4 | 5 | 6 | 0 | 3.4e-05
ITA | 4 | 5 | 7 | 0 | 8e-06
ITA | 4 | 5 | 8 | 1.1e-07 | 1.5e-05
ITA | 4 | 5 | 9 | 1.326e-05 | 4.9e-05
ITA | 4 | 5 | 10 | 2.018e-05 | 0.000728
ITA | 4 | 5 | 11 | 2.684e-05 | 0.00094
ITA | 4 | 5 | 12 | 3.603e-05 | 0.001006
ITA | 4 | 5 | 13 | 4.994e-05 | 0.000799
ITA | 4 | 5 | 14 | 0.00011153 | 0.000398
ITA | 4 | 5 | 15 | 2.404e-05 | 0.000191
ITA | 4 | 5 | 16 | 4.618e-05 | 0.000103
ITA | 4 | 5 | 17 | 9.141e-05 | 2.1e-05
ITA | 4 | 5 | 18 | 0.0003016 | 0
ITA | 4 | 5 | 19 | 0.00017416 | 0
ITA | 4 | 5 | 20 | 9.567e-05 | 0
ITA | 4 | 5 | 21 | 0 | 0
ITA | 4 | 5 | 22 | 0 | 0
ITA | 4 | 5 | 23 | 0 | 0
ITA | 4 | 5 | 24 | 0 | 0
ITA | 4 | 6 | 1 | 0 | 0
ITA | 4 | 6 | 2 | 0 | 0
ITA | 4 | 6 | 3 | 0 | 0
ITA | 4 | 6 | 4 | 0 | 0
ITA | 4 | 6 | 5 | 0 | 0
ITA | 4 | 6 | 6 | 0 | 0
ITA | 4 | 6 | 7 | 0 | 0
ITA | 4 | 6 | 8 | 9.499e-05 | 2e-06
ITA | 4 | 6 | 9 | 0.00028959 | 0
ITA | 4 | 6 | 10 | 0.00035274 | 0
ITA | 4 | 6 | 11 | 0.00039213 | 0
ITA | 4 | 6 | 12 | 0.00040415 | 0
ITA | 4 | 6 | 13 | 0.00035069 | 0
ITA | 4 | 6 | 14 | 0.00025871 | 0
ITA | 4 | 6 | 15 | 2.805e-05 | 2e-06
ITA | 4 | 6 | 16 | 6.789e-05 | 4e-06
ITA | 4 | 6 | 17 | 0.00029583 | 0
ITA | 4 | 6 | 18 | 0.00031898 | 0
ITA | 4 | 6 | 19 | 0.00019461 | 0
ITA | 4 | 6 | 20 | 0.00011773 | 0
ITA | 4 | 6 | 21 | 0 | 0
ITA | 4 | 6 | 22 | 0 | 0
ITA | 4 | 6 | 23 | 0 | 0
ITA | 4 | 6 | 24 | 0 | 0
ITA | 4 | 7 | 1 | 0 | 0
ITA | 4 | 7 | 2 | 0 | 0
ITA | 4 | 7 | 3 | 0 | 0
ITA | 4 | 7 | 4 | 0 | 0
ITA | 4 | 7 | 5 | 0 | 2e-06
ITA | 4 | 7 | 6 | 0 | 0
ITA | 4 | 7 | 7 | 0 | 4e-06
ITA | 4 | 7 | 8 | 6.8e-06 | 6e-06
ITA | 4 | 7 | 9 | 0.00020591 | 8e-06
ITA | 4 | 7 | 10 | 0.00026297 | 3.4e-05
ITA | 4 | 7 | 11 | 0.00039049 | 5.7e-05
ITA | 4 | 7 | 12 | 0.0004133 | 6.4e-05
ITA | 4 | 7 | 13 | 0.00041963 | 7.9e-05
ITA | 4 | 7 | 14 | 0.00041881 | 0.000103
ITA | 4 | 7 | 15 | 0.00041197 | 0.000165
ITA | 4 | 7 | 16 | 0.00040942 | 0.000204
ITA | 4 | 7 | 17 | 0.00039603 | 0.00034
ITA | 4 | 7 | 18 | 0.00035398 | 0.000514
ITA | 4 | 7 | 19 | 0.0002763 | 0.000415
ITA | 4 | 7 | 20 | 5.744e-05 | 0.000595
ITA | 4 | 7 | 21 | 0 | 0.000648
ITA | 4 | 7 | 22 | 0 | 0.000514
ITA | 4 | 7 | 23 | 0 | 0.000379
ITA | 4 | 7 | 24 | 0 | 0.000321
ITA | 4 | 8 | 1 | 0 | 0.000302
ITA | 4 | 8 | 2 | 0 | 0.000321
ITA | 4 | 8 | 3 | 0 | 0.000283
ITA | 4 | 8 | 4 | 0 | 0.000204
ITA | 4 | 8 | 5 | 0 | 0.00014
ITA | 4 | 8 | 6 | 0 | 0.000114
ITA | 4 | 8 | 7 | 0 | 7.2e-05
ITA | 4 | 8 | 8 | 4.1e-07 | 1.9e-05
ITA | 4 | 8 | 9 | 9.333e-05 | 2e-06
ITA | 4 | 8 | 10 | 0.00019472 | 0
ITA | 4 | 8 | 11 | 0.00035842 | 0
ITA | 4 | 8 | 12 | 0.00028066 | 0
ITA | 4 | 8 | 13 | 0.00041881 | 6e-06
ITA | 4 | 8 | 14 | 0.00041788 | 6.4e-05
ITA | 4 | 8 | 15 | 0.00041736 | 7.2e-05
ITA | 4 | 8 | 16 | 0.00041474 | 8.7e-05
ITA | 4 | 8 | 17 | 0.00013239 | 0.000103
ITA | 4 | 8 | 18 | 0.00039079 | 0.000103
ITA | 4 | 8 | 19 | 0.00012735 | 7.2e-05
ITA | 4 | 8 | 20 | 1.912e-05 | 4.9e-05
ITA | 4 | 8 | 21 | 0 | 1.7e-05
ITA | 4 | 8 | 22 | 0 | 1.1e-05
ITA | 4 | 8 | 23 | 0 | 1.7e-05
ITA | 4 | 8 | 24 | 0 | 4.9e-05
ITA | 4 | 9 | 1 | 0 | 5.7e-05
ITA | 4 | 9 | 2 | 0 | 5.7e-05
ITA | 4 | 9 | 3 | 0 | 3.4e-05
ITA | 4 | 9 | 4 | 0 | 4e-06
ITA | 4 | 9 | 5 | 0 | 0
ITA | 4 | 9 | 6 | 0 | 0
ITA | 4 | 9 | 7 | 0 | 0
ITA | 4 | 9 | 8 | 4.037e-05 | 0
ITA | 4 | 9 | 9 | 0.00017926 | 0
ITA | 4 | 9 | 10 | 0.00024295 | 1.5e-05
ITA | 4 | 9 | 11 | 0.00027216 | 7.2e-05
ITA | 4 | 9 | 12 | 0.00035859 | 9.4e-05
ITA | 4 | 9 | 13 | 0.00037173 | 4.9e-05
ITA | 4 | 9 | 14 | 0.00041865 | 4.2e-05
ITA | 4 | 9 | 15 | 0.00033693 | 0.000103
ITA | 4 | 9 | 16 | 0.00021994 | 0.000178
ITA | 4 | 9 | 17 | 0.00033471 | 0.000191
ITA | 4 | 9 | 18 | 0.00033231 | 0.000127
ITA | 4 | 9 | 19 | 8.257e-05 | 8.7e-05
ITA | 4 | 9 | 20 | 9.19e-05 | 7.2e-05
ITA | 4 | 9 | 21 | 0 | 4.9e-05
ITA | 4 | 9 | 22 | 0 | 7.9e-05
ITA | 4 | 9 | 23 | 0 | 8.7e-05
ITA | 4 | 9 | 24 | 0 | 0.000127
ITA | 4 | 10 | 1 | 0 | 0.00014
ITA | 4 | 10 | 2 | 0 | 0.000165
ITA | 4 | 10 | 3 | 0 | 0.00014
ITA | 4 | 10 | 4 | 0 | 5.7e-05
ITA | 4 | 10 | 5 | 0 | 1.5e-05
ITA | 4 | 10 | 6 | 0 | 0
ITA | 4 | 10 | 7 | 0 | 0
ITA | 4 | 10 | 8 | 7.159e-05 | 0
ITA | 4 | 10 | 9 | 6.954e-05 | 0
ITA | 4 | 10 | 10 | 0.00019702 | 6e-06
ITA | 4 | 10 | 11 | 0.00031899 | 4.2e-05
ITA | 4 | 10 | 12 | 0.00035255 | 4.2e-05
ITA | 4 | 10 | 13 | 0.00041707 | 6.4e-05
ITA | 4 | 10 | 14 | 0.00042178 | 0.000127
ITA | 4 | 10 | 15 | 0.00041439 | 0.000178
ITA | 4 | 10 | 16 | 0.00039385 | 0.000191
ITA | 4 | 10 | 17 | 0.00038272 | 0.000127
ITA | 4 | 10 | 18 | 0.00032689 | 5.7e-05
ITA | 4 | 10 | 19 | 0.00016181 | 1.5e-05
ITA | 4 | 10 | 20 | 6.04e-05 | 0
ITA | 4 | 10 | 21 | 0 | 0
ITA | 4 | 10 | 22 | 0 | 0
ITA | 4 | 10 | 23 | 0 | 0
ITA | 4 | 10 | 24 | 0 | 0
ITA | 4 | 11 | 1 | 0 | 0
ITA | 4 | 11 | 2 | 0 | 0
ITA | 4 | 11 | 3 | 0 | 0
ITA | 4 | 11 | 4 | 0 | 0
ITA | 4 | 11 | 5 | 0 | 4e-06
ITA | 4 | 11 | 6 | 0 | 8e-06
ITA | 4 | 11 | 7 | 0 | 8e-06
ITA | 4 | 11 | 8 | 0.00011225 | 6e-06
ITA | 4 | 11 | 9 | 0.0002921 | 2e-06
ITA | 4 | 11 | 10 | 0.00036022 | 1.9e-05
ITA | 4 | 11 | 11 | 0.00039427 | 8.7e-05
ITA | 4 | 11 | 12 | 0.00042052 | 0.00014
ITA | 4 | 11 | 13 | 0.00042455 | 0.00014
ITA | 4 | 11 | 14 | 0.00042877 | 0.00014
ITA | 4 | 11 | 15 | 0.00041814 | 0.000127
ITA | 4 | 11 | 16 | 0.0004147 | 0.000103
ITA | 4 | 11 | 17 | 0.00039648 | 7.2e-05
ITA | 4 | 11 | 18 | 0.00035469 | 4.2e-05
ITA | 4 | 11 | 19 | 0.00030569 | 1.9e-05
ITA | 4 | 11 | 20 | 4.699e-05 | 2e-06
ITA | 4 | 11 | 21 | 0 | 0
ITA | 4 | 11 | 22 | 0 | 0
ITA | 4 | 11 | 23 | 0 | 0
ITA | 4 | 11 | 24 | 0 | 6e-06
ITA | 4 | 12 | 1 | 0 | 1.3e-05
ITA | 4 | 12 | 2 | 0 | 1.5e-05
ITA | 4 | 12 | 3 | 0 | 3.4e-05
ITA | 4 | 12 | 4 | 0 | 7.2e-05
ITA | 4 | 12 | 5 | 0 | 0.000178
ITA | 4 | 12 | 6 | 0 | 0.000204
ITA | 4 | 12 | 7 | 0 | 0.000244
ITA | 4 | 12 | 8 | 7.292e-05 | 0.000302
ITA | 4 | 12 | 9 | 0.00028685 | 0.000302
ITA | 4 | 12 | 10 | 0.00036908 | 0.00087
ITA | 4 | 12 | 11 | 0.00040619 | 0.001077
ITA | 4 | 12 | 12 | 0.00042282 | 0.001006
ITA | 4 | 12 | 13 | 0.00039044 | 0.00094
ITA | 4 | 12 | 14 | 0.00030038 | 0.001006
ITA | 4 | 12 | 15 | 0.00035388 | 0.00087
ITA | 4 | 12 | 16 | 0.00040163 | 0.000764
ITA | 4 | 12 | 17 | 0.00039646 | 0.000621
ITA | 4 | 12 | 18 | 0.00035288 | 0.000488
ITA | 4 | 12 | 19 | 0.00028514 | 0.00034
ITA | 4 | 12 | 20 | 0.00012357 | 0.000165
ITA | 4 | 12 | 21 | 0 | 0.000127
ITA | 4 | 12 | 22 | 0 | 0.000114
ITA | 4 | 12 | 23 | 0 | 0.000103
ITA | 4 | 12 | 24 | 0 | 7.9e-05
ITA | 4 | 13 | 1 | 0 | 6.4e-05
ITA | 4 | 13 | 2 | 0 | 4.9e-05
ITA | 4 | 13 | 3 | 0 | 2.8e-05
ITA | 4 | 13 | 4 | 0 | 1.1e-05
ITA | 4 | 13 | 5 | 0 | 0
ITA | 4 | 13 | 6 | 0 | 0
ITA | 4 | 13 | 7 | 0 | 0
ITA | 4 | 13 | 8 | 8.728e-05 | 0
ITA | 4 | 13 | 9 | 0.00021065 | 0
ITA | 4 | 13 | 10 | 0.00034611 | 0
ITA | 4 | 13 | 11 | 0.000358 | 0
ITA | 4 | 13 | 12 | 0.00039441 | 0
ITA | 4 | 13 | 13 | 0.00040687 | 0
ITA | 4 | 13 | 14 | 0.00041251 | 6e-06
ITA | 4 | 13 | 15 | 0.00040867 | 1.1e-05
ITA | 4 | 13 | 16 | 0.0004059 | 1.3e-05
ITA | 4 | 13 | 17 | 0.00038756 | 1.9e-05
ITA | 4 | 13 | 18 | 0.00035804 | 1.9e-05
ITA | 4 | 13 | 19 | 0.0002869 | 8e-06
ITA | 4 | 13 | 20 | 0.00013352 | 0
ITA | 4 | 13 | 21 | 0 | 0
ITA | 4 | 13 | 22 | 0 | 0
ITA | 4 | 13 | 23 | 0 | 0
ITA | 4 | 13 | 24 | 0 | 0
ITA | 4 | 14 | 1 | 0 | 0
ITA | 4 | 14 | 2 | 0 | 0
ITA | 4 | 14 | 3 | 0 | 0
ITA | 4 | 14 | 4 | 0 | 0
ITA | 4 | 14 | 5 | 0 | 0
ITA | 4 | 14 | 6 | 0 | 0
ITA | 4 | 14 | 7 | 0 | 0
ITA | 4 | 14 | 8 | 0.00015272 | 0
ITA | 4 | 14 | 9 | 0.00030053 | 0
ITA | 4 | 14 | 10 | 0.00035765 | 0
ITA | 4 | 14 | 11 | 0.00038597 | 0
ITA | 4 | 14 | 12 | 0.00039085 | 0
ITA | 4 | 14 | 13 | 0.000396 | 0
ITA | 4 | 14 | 14 | 0.00040464 | 0
ITA | 4 | 14 | 15 | 0.00040229 | 0
ITA | 4 | 14 | 16 | 0.00040265 | 1.3e-05
ITA | 4 | 14 | 17 | 0.0003884 | 2.1e-05
ITA | 4 | 14 | 18 | 0.00035387 | 2.8e-05
ITA | 4 | 14 | 19 | 0.00028805 | 1.3e-05
ITA | 4 | 14 | 20 | 0.00014016 | 0
ITA | 4 | 14 | 21 | 0 | 0
ITA | 4 | 14 | 22 | 0 | 0
ITA | 4 | 14 | 23 | 0 | 0
ITA | 4 | 14 | 24 | 0 | 0
ITA | 4 | 15 | 1 | 0 | 0
ITA | 4 | 15 | 2 | 0 | 0
ITA | 4 | 15 | 3 | 0 | 0
ITA | 4 | 15 | 4 | 0 | 0
ITA | 4 | 15 | 5 | 0 | 0
ITA | 4 | 15 | 6 | 0 | 0
ITA | 4 | 15 | 7 | 0 | 0
ITA | 4 | 15 | 8 | 0.0001424 | 0
ITA | 4 | 15 | 9 | 0.0003 | 0
ITA | 4 | 15 | 10 | 0.00034711 | 0
ITA | 4 | 15 | 11 | 0.00037284 | 0
ITA | 4 | 15 | 12 | 0.00039198 | 0
ITA | 4 | 15 | 13 | 0.00040146 | 0
ITA | 4 | 15 | 14 | 0.00040742 | 0
ITA | 4 | 15 | 15 | 0.00040527 | 8e-06
ITA | 4 | 15 | 16 | 0.00040388 | 3.4e-05
ITA | 4 | 15 | 17 | 0.00039309 | 6.4e-05
ITA | 4 | 15 | 18 | 0.00035826 | 4.9e-05
ITA | 4 | 15 | 19 | 0.00028871 | 1.3e-05
ITA | 4 | 15 | 20 | 0.0001498 | 0
ITA | 4 | 15 | 21 | 0 | 0
ITA | 4 | 15 | 22 | 0 | 0
ITA | 4 | 15 | 23 | 0 | 0
ITA | 4 | 15 | 24 | 0 | 0
ITA | 4 | 16 | 1 | 0 | 0
ITA | 4 | 16 | 2 | 0 | 0
ITA | 4 | 16 | 3 | 0 | 0
ITA | 4 | 16 | 4 | 0 | 0
ITA | 4 | 16 | 5 | 0 | 0
ITA | 4 | 16 | 6 | 0 | 0
ITA | 4 | 16 | 7 | 0 | 0
ITA | 4 | 16 | 8 | 0.00013197 | 0
ITA | 4 | 16 | 9 | 0.0002809 | 0
ITA | 4 | 16 | 10 | 0.00026908 | 0
ITA | 4 | 16 | 11 | 0.00037297 | 0
ITA | 4 | 16 | 12 | 0.00039371 | 0
ITA | 4 | 16 | 13 | 0.00039892 | 0
ITA | 4 | 16 | 14 | 0.00039573 | 4e-06
ITA | 4 | 16 | 15 | 0.00041108 | 1.9e-05
ITA | 4 | 16 | 16 | 0.00040721 | 2.1e-05
ITA | 4 | 16 | 17 | 0.00036396 | 1.3e-05
ITA | 4 | 16 | 18 | 0.0003511 | 1.7e-05
ITA | 4 | 16 | 19 | 0.00021109 | 0
ITA | 4 | 16 | 20 | 0.00012413 | 0
ITA | 4 | 16 | 21 | 0 | 0
ITA | 4 | 16 | 22 | 0 | 0
ITA | 4 | 16 | 23 | 0 | 0
ITA | 4 | 16 | 24 | 0 | 0
ITA | 4 | 17 | 1 | 0 | 0
ITA | 4 | 17 | 2 | 0 | 0
ITA | 4 | 17 | 3 | 0 | 0
ITA | 4 | 17 | 4 | 0 | 0
ITA | 4 | 17 | 5 | 0 | 0
ITA | 4 | 17 | 6 | 0 | 0
ITA | 4 | 17 | 7 | 0 | 0
ITA | 4 | 17 | 8 | 3.234e-05 | 0
ITA | 4 | 17 | 9 | 0.00015362 | 0
ITA | 4 | 17 | 10 | 0.00029443 | 0
ITA | 4 | 17 | 11 | 0.00032844 | 0
ITA | 4 | 17 | 12 | 0.00035887 | 0
ITA | 4 | 17 | 13 | 0.00038734 | 0
ITA | 4 | 17 | 14 | 0.00040789 | 0
ITA | 4 | 17 | 15 | 0.00041144 | 1.3e-05
ITA | 4 | 17 | 16 | 0.00040258 | 1.5e-05
ITA | 4 | 17 | 17 | 0.00039018 | 1.1e-05
ITA | 4 | 17 | 18 | 0.00035131 | 1.7e-05
ITA | 4 | 17 | 19 | 0.00028765 | 4e-06
ITA | 4 | 17 | 20 | 0.00013135 | 0
ITA | 4 | 17 | 21 | 0 | 0
ITA | 4 | 17 | 22 | 0 | 0
ITA | 4 | 17 | 23 | 0 | 0
ITA | 4 | 17 | 24 | 0 | 0
ITA | 4 | 18 | 1 | 0 | 0
ITA | 4 | 18 | 2 | 0 | 0
ITA | 4 | 18 | 3 | 0 | 0
ITA | 4 | 18 | 4 | 0 | 0
ITA | 4 | 18 | 5 | 0 | 0
ITA | 4 | 18 | 6 | 0 | 0
ITA | 4 | 18 | 7 | 0 | 0
ITA | 4 | 18 | 8 | 0.00014697 | 0
ITA | 4 | 18 | 9 | 0.00030795 | 0
ITA | 4 | 18 | 10 | 0.00034683 | 0
ITA | 4 | 18 | 11 | 0.00036756 | 0
ITA | 4 | 18 | 12 | 0.00038843 | 0
ITA | 4 | 18 | 13 | 0.00039935 | 0
ITA | 4 | 18 | 14 | 0.00040758 | 0
ITA | 4 | 18 | 15 | 0.00040794 | 1.3e-05
ITA | 4 | 18 | 16 | 0.00040252 | 1.9e-05
ITA | 4 | 18 | 17 | 0.00038947 | 1.7e-05
ITA | 4 | 18 | 18 | 0.0003537 | 2.1e-05
ITA | 4 | 18 | 19 | 0.0002879 | 1.7e-05
ITA | 4 | 18 | 20 | 0.00013688 | 0
ITA | 4 | 18 | 21 | 0 | 0
ITA | 4 | 18 | 22 | 0 | 0
ITA | 4 | 18 | 23 | 0 | 0
ITA | 4 | 18 | 24 | 0 | 0
ITA | 4 | 19 | 1 | 0 | 0
ITA | 4 | 19 | 2 | 0 | 0
ITA | 4 | 19 | 3 | 0 | 0
ITA | 4 | 19 | 4 | 0 | 0
ITA | 4 | 19 | 5 | 0 | 0
ITA | 4 | 19 | 6 | 0 | 0
ITA | 4 | 19 | 7 | 0 | 0
ITA | 4 | 19 | 8 | 0.00013337 | 0
ITA | 4 | 19 | 9 | 0.00027552 | 0
ITA | 4 | 19 | 10 | 0.00033609 | 0
ITA | 4 | 19 | 11 | 0.00037238 | 0
ITA | 4 | 19 | 12 | 0.00039135 | 0
ITA | 4 | 19 | 13 | 0.00040366 | 0
ITA | 4 | 19 | 14 | 0.00041115 | 6e-06
ITA | 4 | 19 | 15 | 0.00041148 | 4.9e-05
ITA | 4 | 19 | 16 | 0.00040691 | 7.2e-05
ITA | 4 | 19 | 17 | 0.00039059 | 4.2e-05
ITA | 4 | 19 | 18 | 0.00035061 | 2.8e-05
ITA | 4 | 19 | 19 | 0.00028413 | 4e-06
ITA | 4 | 19 | 20 | 0.00011648 | 0
ITA | 4 | 19 | 21 | 0 | 0
ITA | 4 | 19 | 22 | 0 | 0
ITA | 4 | 19 | 23 | 0 | 0
ITA | 4 | 19 | 24 | 0 | 0
ITA | 4 | 20 | 1 | 0 | 0
ITA | 4 | 20 | 2 | 0 | 0
ITA | 4 | 20 | 3 | 0 | 0
ITA | 4 | 20 | 4 | 0 | 0
ITA | 4 | 20 | 5 | 0 | 0
ITA | 4 | 20 | 6 | 0 | 0
ITA | 4 | 20 | 7 | 0 | 2e-06
ITA | 4 | 20 | 8 | 4.432e-05 | 6e-06
ITA | 4 | 20 | 9 | 4.584e-05 | 1.3e-05
ITA | 4 | 20 | 10 | 7.297e-05 | 9.4e-05
ITA | 4 | 20 | 11 | 0.00012413 | 0.000114
ITA | 4 | 20 | 12 | 0.00016112 | 0.000114
ITA | 4 | 20 | 13 | 8.566e-05 | 0.000114
ITA | 4 | 20 | 14 | 0.00024039 | 0.00014
ITA | 4 | 20 | 15 | 0.00012671 | 0.000228
ITA | 4 | 20 | 16 | 0.00011203 | 0.000461
ITA | 4 | 20 | 17 | 1.813e-05 | 0.000434
ITA | 4 | 20 | 18 | 5.546e-05 | 0.000244
ITA | 4 | 20 | 19 | 5e-05 | 7.9e-05
ITA | 4 | 20 | 20 | 2.246e-05 | 1.5e-05
ITA | 4 | 20 | 21 | 0 | 2e-06
ITA | 4 | 20 | 22 | 0 | 0
ITA | 4 | 20 | 23 | 0 | 0
ITA | 4 | 20 | 24 | 0 | 0
ITA | 4 | 21 | 1 | 0 | 0
ITA | 4 | 21 | 2 | 0 | 0
ITA | 4 | 21 | 3 | 0 | 0
ITA | 4 | 21 | 4 | 0 | 0
ITA | 4 | 21 | 5 | 0 | 0
ITA | 4 | 21 | 6 | 0 | 0
ITA | 4 | 21 | 7 | 0 | 0
ITA | 4 | 21 | 8 | 7.895e-05 | 0
ITA | 4 | 21 | 9 | 0.0002972 | 0
ITA | 4 | 21 | 10 | 0.00025509 | 1.3e-05
ITA | 4 | 21 | 11 | 0.00034418 | 1.9e-05
ITA | 4 | 21 | 12 | 0.00040399 | 2.1e-05
ITA | 4 | 21 | 13 | 0.00037289 | 5.7e-05
ITA | 4 | 21 | 14 | 0.0004212 | 0.000114
ITA | 4 | 21 | 15 | 0.00042412 | 0.00014
ITA | 4 | 21 | 16 | 0.0004193 | 0.00014
ITA | 4 | 21 | 17 | 0.00040686 | 0.000127
ITA | 4 | 21 | 18 | 0.00037163 | 0.000114
ITA | 4 | 21 | 19 | 0.00031181 | 7.9e-05
ITA | 4 | 21 | 20 | 0.00019058 | 3.4e-05
ITA | 4 | 21 | 21 | 0 | 4e-06
ITA | 4 | 21 | 22 | 0 | 0
ITA | 4 | 21 | 23 | 0 | 8e-06
ITA | 4 | 21 | 24 | 0 | 0
ITA | 4 | 22 | 1 | 0 | 0
ITA | 4 | 22 | 2 | 0 | 1.3e-05
ITA | 4 | 22 | 3 | 0 | 2.8e-05
ITA | 4 | 22 | 4 | 0 | 2.8e-05
ITA | 4 | 22 | 5 | 0 | 3.4e-05
ITA | 4 | 22 | 6 | 0 | 2.1e-05
ITA | 4 | 22 | 7 | 0 | 2.1e-05
ITA | 4 | 22 | 8 | 8.42e-06 | 1.7e-05
ITA | 4 | 22 | 9 | 1.218e-05 | 3.4e-05
ITA | 4 | 22 | 10 | 0.00033365 | 0.000191
ITA | 4 | 22 | 11 | 7.789e-05 | 0.000302
ITA | 4 | 22 | 12 | 7.933e-05 | 0.000415
ITA | 4 | 22 | 13 | 4.742e-05 | 0.000488
ITA | 4 | 22 | 14 | 4.874e-05 | 0.000514
ITA | 4 | 22 | 15 | 5.103e-05 | 0.000595
ITA | 4 | 22 | 16 | 2.926e-05 | 0.000398
ITA | 4 | 22 | 17 | 1.489e-05 | 0.00036
ITA | 4 | 22 | 18 | 0.00017408 | 0.000191
ITA | 4 | 22 | 19 | 6.236e-05 | 6.4e-05
ITA | 4 | 22 | 20 | 9.356e-05 | 1.9e-05
ITA | 4 | 22 | 21 | 0 | 1.3e-05
ITA | 4 | 22 | 22 | 0 | 0
ITA | 4 | 22 | 23 | 0 | 0
ITA | 4 | 22 | 24 | 0 | 0
ITA | 4 | 23 | 1 | 0 | 0
ITA | 4 | 23 | 2 | 0 | 0
ITA | 4 | 23 | 3 | 0 | 2e-06
ITA | 4 | 23 | 4 | 0 | 8e-06
ITA | 4 | 23 | 5 | 0 | 6e-06
ITA | 4 | 23 | 6 | 0 | 4e-06
ITA | 4 | 23 | 7 | 0 | 1.1e-05
ITA | 4 | 23 | 8 | 3.119e-05 | 8e-06
ITA | 4 | 23 | 9 | 3.486e-05 | 0
ITA | 4 | 23 | 10 | 0.00021966 | 0
ITA | 4 | 23 | 11 | 0.00040394 | 6e-06
ITA | 4 | 23 | 12 | 0.00040357 | 2.1e-05
ITA | 4 | 23 | 13 | 0.00034309 | 1.5e-05
ITA | 4 | 23 | 14 | 0.00015273 | 0
ITA | 4 | 23 | 15 | 2.957e-05 | 0
ITA | 4 | 23 | 16 | 8.985e-05 | 4e-06
ITA | 4 | 23 | 17 | 3.032e-05 | 0
ITA | 4 | 23 | 18 | 0.00036262 | 0
ITA | 4 | 23 | 19 | 0.00021889 | 0
ITA | 4 | 23 | 20 | 0.00016493 | 0
ITA | 4 | 23 | 21 | 0 | 0
ITA | 4 | 23 | 22 | 0 | 1.1e-05
ITA | 4 | 23 | 23 | 0 | 8e-06
ITA | 4 | 23 | 24 | 0 | 4e-06
ITA | 4 | 24 | 1 | 0 | 4e-06
ITA | 4 | 24 | 2 | 0 | 4e-06
ITA | 4 | 24 | 3 | 0 | 4e-06
ITA | 4 | 24 | 4 | 0 | 1.1e-05
ITA | 4 | 24 | 5 | 0 | 1.3e-05
ITA | 4 | 24 | 6 | 0 | 1.3e-05
ITA | 4 | 24 | 7 | 0 | 1.3e-05
ITA | 4 | 24 | 8 | 3.094e-05 | 1.5e-05
ITA | 4 | 24 | 9 | 8.256e-05 | 1.3e-05
ITA | 4 | 24 | 10 | 0.00029399 | 6e-06
ITA | 4 | 24 | 11 | 0.00038315 | 8e-06
ITA | 4 | 24 | 12 | 0.00040126 | 6e-06
ITA | 4 | 24 | 13 | 0.00039965 | 0
ITA | 4 | 24 | 14 | 0.0003695 | 0
ITA | 4 | 24 | 15 | 0.00033499 | 0
ITA | 4 | 24 | 16 | 0.00036854 | 1.3e-05
ITA | 4 | 24 | 17 | 0.00014871 | 6e-06
ITA | 4 | 24 | 18 | 0.00012977 | 0
ITA | 4 | 24 | 19 | 8.175e-05 | 0
ITA | 4 | 24 | 20 | 5.423e-05 | 0
ITA | 4 | 24 | 21 | 0 | 8e-06
ITA | 4 | 24 | 22 | 0 | 0
ITA | 4 | 24 | 23 | 0 | 0
ITA | 4 | 24 | 24 | 0 | 6e-06
ITA | 4 | 25 | 1 | 0 | 1.5e-05
ITA | 4 | 25 | 2 | 0 | 1.7e-05
ITA | 4 | 25 | 3 | 0 | 4e-06
ITA | 4 | 25 | 4 | 0 | 0
ITA | 4 | 25 | 5 | 0 | 0
ITA | 4 | 25 | 6 | 0 | 0
ITA | 4 | 25 | 7 | 0 | 1.1e-05
ITA | 4 | 25 | 8 | 3.27e-06 | 4.9e-05
ITA | 4 | 25 | 9 | 3.874e-05 | 1.9e-05
ITA | 4 | 25 | 10 | 0.00023284 | 0
ITA | 4 | 25 | 11 | 0.00014933 | 0
ITA | 4 | 25 | 12 | 0.00030139 | 0
ITA | 4 | 25 | 13 | 0.00034204 | 0
ITA | 4 | 25 | 14 | 0.00036083 | 0
ITA | 4 | 25 | 15 | 0.00027957 | 1.3e-05
ITA | 4 | 25 | 16 | 0.00034997 | 8e-06
ITA | 4 | 25 | 17 | 0.00022574 | 0
ITA | 4 | 25 | 18 | 0.00029885 | 0
ITA | 4 | 25 | 19 | 0.00012202 | 0
ITA | 4 | 25 | 20 | 2.489e-05 | 0
ITA | 4 | 25 | 21 | 0 | 0
ITA | 4 | 25 | 22 | 0 | 1.1e-05
ITA | 4 | 25 | 23 | 0 | 1.9e-05
ITA | 4 | 25 | 24 | 0 | 8e-06
ITA | 4 | 26 | 1 | 0 | 0
ITA | 4 | 26 | 2 | 0 | 0
ITA | 4 | 26 | 3 | 0 | 0
ITA | 4 | 26 | 4 | 0 | 0
ITA | 4 | 26 | 5 | 0 | 0
ITA | 4 | 26 | 6 | 0 | 0
ITA | 4 | 26 | 7 | 0 | 0
ITA | 4 | 26 | 8 | 0.00018665 | 0
ITA | 4 | 26 | 9 | 0.0001629 | 0
ITA | 4 | 26 | 10 | 2.637e-05 | 0
ITA | 4 | 26 | 11 | 2.293e-05 | 0
ITA | 4 | 26 | 12 | 2.064e-05 | 0
ITA | 4 | 26 | 13 | 2.788e-05 | 0
ITA | 4 | 26 | 14 | 2.925e-05 | 4e-06
ITA | 4 | 26 | 15 | 3.669e-05 | 8.7e-05
ITA | 4 | 26 | 16 | 5.673e-05 | 0.00014
ITA | 4 | 26 | 17 | 3.533e-05 | 0.000165
ITA | 4 | 26 | 18 | 4.148e-05 | 0.00014
ITA | 4 | 26 | 19 | 1.113e-05 | 3.4e-05
ITA | 4 | 26 | 20 | 1.308e-05 | 8e-06
ITA | 4 | 26 | 21 | 0 | 0
ITA | 4 | 26 | 22 | 0 | 0.000178
ITA | 4 | 26 | 23 | 0 | 0.000103
ITA | 4 | 26 | 24 | 0 | 3.4e-05
ITA | 4 | 27 | 1 | 0 | 1.9e-05
ITA | 4 | 27 | 2 | 0 | 2.1e-05
ITA | 4 | 27 | 3 | 0 | 3.4e-05
ITA | 4 | 27 | 4 | 0 | 3.4e-05
ITA | 4 | 27 | 5 | 0 | 3.4e-05
ITA | 4 | 27 | 6 | 0 | 3.4e-05
ITA | 4 | 27 | 7 | 0 | 4.2e-05
ITA | 4 | 27 | 8 | 6.23e-06 | 4.9e-05
ITA | 4 | 27 | 9 | 1.09e-05 | 5.7e-05
ITA | 4 | 27 | 10 | 4.567e-05 | 2.1e-05
ITA | 4 | 27 | 11 | 6.008e-05 | 4.9e-05
ITA | 4 | 27 | 12 | 0.00010234 | 0.000398
ITA | 4 | 27 | 13 | 0.00016643 | 0.001345
ITA | 4 | 27 | 14 | 0.00013364 | 0.001781
ITA | 4 | 27 | 15 | 4.867e-05 | 0.001429
ITA | 4 | 27 | 16 | 0.00016355 | 0.001429
ITA | 4 | 27 | 17 | 1.835e-05 | 0.000834
ITA | 4 | 27 | 18 | 2.543e-05 | 0.001345
ITA | 4 | 27 | 19 | 2.835e-05 | 0.001255
ITA | 4 | 27 | 20 | 9.845e-05 | 0.001121
ITA | 4 | 27 | 21 | 0 | 0.000799
ITA | 4 | 27 | 22 | 0 | 0.000488
ITA | 4 | 27 | 23 | 0 | 0.000379
ITA | 4 | 27 | 24 | 0 | 0.000263
ITA | 4 | 28 | 1 | 0 | 0.000178
ITA | 4 | 28 | 2 | 0 | 0.000152
ITA | 4 | 28 | 3 | 0 | 0.000114
ITA | 4 | 28 | 4 | 0 | 0.000114
ITA | 4 | 28 | 5 | 0 | 0.00014
ITA | 4 | 28 | 6 | 0 | 0.000103
ITA | 4 | 28 | 7 | 0 | 8.7e-05
ITA | 4 | 28 | 8 | 0.00018777 | 7.2e-05
ITA | 4 | 28 | 9 | 0.00031269 | 4.9e-05
ITA | 4 | 28 | 10 | 0.00029346 | 4.2e-05
ITA | 4 | 28 | 11 | 0.0003919 | 9.4e-05
ITA | 4 | 28 | 12 | 0.00041281 | 0.000127
ITA | 4 | 28 | 13 | 0.00041136 | 0.000103
ITA | 4 | 28 | 14 | 0.00041399 | 0.000103
ITA | 4 | 28 | 15 | 0.00041694 | 0.00014
ITA | 4 | 28 | 16 | 0.00041308 | 0.000152
ITA | 4 | 28 | 17 | 0.00039259 | 0.000114
ITA | 4 | 28 | 18 | 0.00031265 | 6.4e-05
ITA | 4 | 28 | 19 | 0.00025322 | 1.7e-05
ITA | 4 | 28 | 20 | 0.00012225 | 4e-06
ITA | 4 | 28 | 21 | 0 | 2e-06
ITA | 4 | 28 | 22 | 0 | 4e-06
ITA | 4 | 28 | 23 | 0 | 1.7e-05
ITA | 4 | 28 | 24 | 0 | 5.7e-05
ITA | 4 | 29 | 1 | 0 | 9.4e-05
ITA | 4 | 29 | 2 | 0 | 0.000178
ITA | 4 | 29 | 3 | 0 | 0.000263
ITA | 4 | 29 | 4 | 0 | 0.000379
ITA | 4 | 29 | 5 | 0 | 0.000379
ITA | 4 | 29 | 6 | 0 | 0.000302
ITA | 4 | 29 | 7 | 0 | 0.000204
ITA | 4 | 29 | 8 | 0.00013786 | 0.000165
ITA | 4 | 29 | 9 | 0.00028126 | 0.000127
ITA | 4 | 29 | 10 | 0.00016729 | 9.4e-05
ITA | 4 | 29 | 11 | 0.00035077 | 0.000114
ITA | 4 | 29 | 12 | 0.00038667 | 0.000244
ITA | 4 | 29 | 13 | 0.00039972 | 0.000398
ITA | 4 | 29 | 14 | 0.00040715 | 0.000541
ITA | 4 | 29 | 15 | 0.0004106 | 0.000621
ITA | 4 | 29 | 16 | 0.00037718 | 0.000595
ITA | 4 | 29 | 17 | 0.00038882 | 0.000488
ITA | 4 | 29 | 18 | 0.0002817 | 0.000302
ITA | 4 | 29 | 19 | 9.133e-05 | 0.000321
ITA | 4 | 29 | 20 | 0.00011025 | 0.000244
ITA | 4 | 29 | 21 | 0 | 0.000191
ITA | 4 | 29 | 22 | 0 | 9.4e-05
ITA | 4 | 29 | 23 | 0 | 0.000114
ITA | 4 | 29 | 24 | 0 | 0.000127
ITA | 4 | 30 | 1 | 0 | 9.4e-05
ITA | 4 | 30 | 2 | 0 | 0.000103
ITA | 4 | 30 | 3 | 0 | 0.000152
ITA | 4 | 30 | 4 | 0 | 0.000103
ITA | 4 | 30 | 5 | 0 | 2.1e-05
ITA | 4 | 30 | 6 | 0 | 4e-06
ITA | 4 | 30 | 7 | 0 | 0
ITA | 4 | 30 | 8 | 5.077e-05 | 0
ITA | 4 | 30 | 9 | 8.89e-06 | 4e-06
ITA | 4 | 30 | 10 | 3.888e-05 | 0.000671
ITA | 4 | 30 | 11 | 0.00016991 | 0.000514
ITA | 4 | 30 | 12 | 0.00040456 | 0.000302
ITA | 4 | 30 | 13 | 0.00040438 | 0.000103
ITA | 4 | 30 | 14 | 0.00040383 | 7.2e-05
ITA | 4 | 30 | 15 | 0.00040202 | 0.00036
ITA | 4 | 30 | 16 | 0.00039403 | 0.000568
ITA | 4 | 30 | 17 | 0.00033952 | 0.000514
ITA | 4 | 30 | 18 | 0.0002098 | 0.000321
ITA | 4 | 30 | 19 | 9.336e-05 | 0.00014
ITA | 4 | 30 | 20 | 5.7e-07 | 6.4e-05
ITA | 4 | 30 | 21 | 0 | 2e-06
ITA | 4 | 30 | 22 | 0 | 0
ITA | 4 | 30 | 23 | 0 | 0
ITA | 4 | 30 | 24 | 0 | 0
ITA | 5 | 1 | 1 | 0 | 0
ITA | 5 | 1 | 2 | 0 | 0
ITA | 5 | 1 | 3 | 0 | 4e-06
ITA | 5 | 1 | 4 | 0 | 1.1e-05
ITA | 5 | 1 | 5 | 0 | 1.3e-05
ITA | 5 | 1 | 6 | 0 | 6e-06
ITA | 5 | 1 | 7 | 0 | 0
ITA | 5 | 1 | 8 | 8.117e-05 | 0
ITA | 5 | 1 | 9 | 0.00026443 | 0
ITA | 5 | 1 | 10 | 0.00029859 | 0
ITA | 5 | 1 | 11 | 0.00035828 | 0
ITA | 5 | 1 | 12 | 0.00028958 | 0
ITA | 5 | 1 | 13 | 0.00021931 | 0.000152
ITA | 5 | 1 | 14 | 0.00022617 | 4.9e-05
ITA | 5 | 1 | 15 | 0.00010067 | 0
ITA | 5 | 1 | 16 | 5.398e-05 | 0
ITA | 5 | 1 | 17 | 1.814e-05 | 0
ITA | 5 | 1 | 18 | 1.751e-05 | 0
ITA | 5 | 1 | 19 | 1.048e-05 | 2.8e-05
ITA | 5 | 1 | 20 | 2.72e-06 | 9.4e-05
ITA | 5 | 1 | 21 | 0 | 0.000244
ITA | 5 | 1 | 22 | 0 | 6e-06
ITA | 5 | 1 | 23 | 0 | 2.8e-05
ITA | 5 | 1 | 24 | 0 | 4.2e-05
ITA | 5 | 2 | 1 | 0 | 8.7e-05
ITA | 5 | 2 | 2 | 0 | 0.000204
ITA | 5 | 2 | 3 | 0 | 0.000283
ITA | 5 | 2 | 4 | 0 | 0.000217
ITA | 5 | 2 | 5 | 0 | 8.7e-05
ITA | 5 | 2 | 6 | 0 | 0
ITA | 5 | 2 | 7 | 0 | 0
ITA | 5 | 2 | 8 | 4.8e-07 | 0
ITA | 5 | 2 | 9 | 1.152e-05 | 0
ITA | 5 | 2 | 10 | 6.646e-05 | 0
ITA | 5 | 2 | 11 | 1.971e-05 | 1.9e-05
ITA | 5 | 2 | 12 | 3.96e-05 | 1.5e-05
ITA | 5 | 2 | 13 | 0 | 0
ITA | 5 | 2 | 14 | 0.00014213 | 0
ITA | 5 | 2 | 15 | 0.00037135 | 0
ITA | 5 | 2 | 16 | 0.00035983 | 1.1e-05
ITA | 5 | 2 | 17 | 0.00037072 | 4.9e-05
ITA | 5 | 2 | 18 | 0.0003556 | 6.4e-05
ITA | 5 | 2 | 19 | 0.00029036 | 2.8e-05
ITA | 5 | 2 | 20 | 0.00017467 | 4e-06
ITA | 5 | 2 | 21 | 0 | 8e-06
ITA | 5 | 2 | 22 | 0 | 2e-06
ITA | 5 | 2 | 23 | 0 | 0
ITA | 5 | 2 | 24 | 0 | 4e-06
ITA | 5 | 3 | 1 | 0 | 6e-06
ITA | 5 | 3 | 2 | 0 | 4e-06
ITA | 5 | 3 | 3 | 0 | 0
ITA | 5 | 3 | 4 | 0 | 0
ITA | 5 | 3 | 5 | 0 | 0
ITA | 5 | 3 | 6 | 0 | 0
ITA | 5 | 3 | 7 | 0 | 0
ITA | 5 | 3 | 8 | 0.00014083 | 0
ITA | 5 | 3 | 9 | 0.00027572 | 0
ITA | 5 | 3 | 10 | 0.00034492 | 0
ITA | 5 | 3 | 11 | 0.00038296 | 0
ITA | 5 | 3 | 12 | 0.0003931 | 0
ITA | 5 | 3 | 13 | 0.00039357 | 0
ITA | 5 | 3 | 14 | 0.00039372 | 0
ITA | 5 | 3 | 15 | 0.00039681 | 1.1e-05
ITA | 5 | 3 | 16 | 0.00039616 | 8.7e-05
ITA | 5 | 3 | 17 | 0.0003825 | 0.000165
ITA | 5 | 3 | 18 | 0.00033845 | 0.000103
ITA | 5 | 3 | 19 | 0.00025381 | 0.000103
ITA | 5 | 3 | 20 | 6.467e-05 | 5.7e-05
ITA | 5 | 3 | 21 | 0 | 4e-06
ITA | 5 | 3 | 22 | 0 | 0
ITA | 5 | 3 | 23 | 0 | 0
ITA | 5 | 3 | 24 | 0 | 0
ITA | 5 | 4 | 1 | 0 | 0
ITA | 5 | 4 | 2 | 0 | 0
ITA | 5 | 4 | 3 | 0 | 0
ITA | 5 | 4 | 4 | 0 | 0
ITA | 5 | 4 | 5 | 0 | 0
ITA | 5 | 4 | 6 | 0 | 0
ITA | 5 | 4 | 7 | 0 | 0
ITA | 5 | 4 | 8 | 0.00015168 | 0
ITA | 5 | 4 | 9 | 0.00028374 | 0
ITA | 5 | 4 | 10 | 0.00033829 | 0
ITA | 5 | 4 | 11 | 0.000369 | 0
ITA | 5 | 4 | 12 | 0.00037536 | 0
ITA | 5 | 4 | 13 | 0.00037727 | 0
ITA | 5 | 4 | 14 | 0.00036752 | 0
ITA | 5 | 4 | 15 | 0.00038372 | 1.5e-05
ITA | 5 | 4 | 16 | 0.00037831 | 3.4e-05
ITA | 5 | 4 | 17 | 0.00036622 | 3.4e-05
ITA | 5 | 4 | 18 | 0.00034553 | 1.3e-05
ITA | 5 | 4 | 19 | 0.00028581 | 6e-06
ITA | 5 | 4 | 20 | 2.141e-05 | 0
ITA | 5 | 4 | 21 | 0 | 0
ITA | 5 | 4 | 22 | 0 | 0
ITA | 5 | 4 | 23 | 0 | 0
ITA | 5 | 4 | 24 | 0 | 0
ITA | 5 | 5 | 1 | 0 | 0
ITA | 5 | 5 | 2 | 0 | 0
ITA | 5 | 5 | 3 | 0 | 0
ITA | 5 | 5 | 4 | 0 | 0
ITA | 5 | 5 | 5 | 0 | 0
ITA | 5 | 5 | 6 | 0 | 0
ITA | 5 | 5 | 7 | 0 | 0
ITA | 5 | 5 | 8 | 9.9e-07 | 0
ITA | 5 | 5 | 9 | 7.95e-06 | 0
ITA | 5 | 5 | 10 | 1.205e-05 | 0
ITA | 5 | 5 | 11 | 5.133e-05 | 0
ITA | 5 | 5 | 12 | 3.711e-05 | 0
ITA | 5 | 5 | 13 | 4.184e-05 | 0
ITA | 5 | 5 | 14 | 5.037e-05 | 0
ITA | 5 | 5 | 15 | 0.00040545 | 0
ITA | 5 | 5 | 16 | 0.00039003 | 1.5e-05
ITA | 5 | 5 | 17 | 0.00027608 | 4.2e-05
ITA | 5 | 5 | 18 | 0.00030012 | 0.000103
ITA | 5 | 5 | 19 | 0.00020181 | 9.4e-05
ITA | 5 | 5 | 20 | 0.00019279 | 6.4e-05
ITA | 5 | 5 | 21 | 0 | 6e-06
ITA | 5 | 5 | 22 | 0 | 3.4e-05
ITA | 5 | 5 | 23 | 0 | 3.4e-05
ITA | 5 | 5 | 24 | 0 | 3.4e-05
ITA | 5 | 6 | 1 | 0 | 1.9e-05
ITA | 5 | 6 | 2 | 0 | 1.5e-05
ITA | 5 | 6 | 3 | 0 | 1.1e-05
ITA | 5 | 6 | 4 | 0 | 1.3e-05
ITA | 5 | 6 | 5 | 0 | 8e-06
ITA | 5 | 6 | 6 | 0 | 0
ITA | 5 | 6 | 7 | 0 | 0
ITA | 5 | 6 | 8 | 3.82e-06 | 0
ITA | 5 | 6 | 9 | 0.00010815 | 0
ITA | 5 | 6 | 10 | 0.00015505 | 0
ITA | 5 | 6 | 11 | 1.678e-05 | 0
ITA | 5 | 6 | 12 | 0.00036308 | 0
ITA | 5 | 6 | 13 | 2.585e-05 | 0
ITA | 5 | 6 | 14 | 2.699e-05 | 1.5e-05
ITA | 5 | 6 | 15 | 2.542e-05 | 6e-06
ITA | 5 | 6 | 16 | 0.00025279 | 2.8e-05
ITA | 5 | 6 | 17 | 0.00017022 | 8e-06
ITA | 5 | 6 | 18 | 0.00017434 | 0
ITA | 5 | 6 | 19 | 0.00021267 | 0
ITA | 5 | 6 | 20 | 2.283e-05 | 0
ITA | 5 | 6 | 21 | 0 | 0
ITA | 5 | 6 | 22 | 0 | 0
ITA | 5 | 6 | 23 | 0 | 0
ITA | 5 | 6 | 24 | 0 | 0
ITA | 5 | 7 | 1 | 0 | 0
ITA | 5 | 7 | 2 | 0 | 0
ITA | 5 | 7 | 3 | 0 | 0
ITA | 5 | 7 | 4 | 0 | 0
ITA | 5 | 7 | 5 | 0 | 0
ITA | 5 | 7 | 6 | 0 | 0
ITA | 5 | 7 | 7 | 0 | 0
ITA | 5 | 7 | 8 | 5.26e-06 | 0
ITA | 5 | 7 | 9 | 0.00020063 | 0
ITA | 5 | 7 | 10 | 0.00024036 | 0
ITA | 5 | 7 | 11 | 9.312e-05 | 0
ITA | 5 | 7 | 12 | 6.733e-05 | 0
ITA | 5 | 7 | 13 | 0.0001124 | 0
ITA | 5 | 7 | 14 | 0.00013532 | 0
ITA | 5 | 7 | 15 | 0.00010692 | 2e-06
ITA | 5 | 7 | 16 | 0.00035846 | 2.1e-05
ITA | 5 | 7 | 17 | 0.00011152 | 0.00014
ITA | 5 | 7 | 18 | 0.00030752 | 2.8e-05
ITA | 5 | 7 | 19 | 9.2e-05 | 4e-06
ITA | 5 | 7 | 20 | 1.93e-05 | 0
ITA | 5 | 7 | 21 | 0 | 0
ITA | 5 | 7 | 22 | 0 | 0
ITA | 5 | 7 | 23 | 0 | 0
ITA | 5 | 7 | 24 | 0 | 0
ITA | 5 | 8 | 1 | 0 | 0
ITA | 5 | 8 | 2 | 0 | 0
ITA | 5 | 8 | 3 | 0 | 0
ITA | 5 | 8 | 4 | 0 | 0
ITA | 5 | 8 | 5 | 0 | 0
ITA | 5 | 8 | 6 | 0 | 0
ITA | 5 | 8 | 7 | 0 | 0
ITA | 5 | 8 | 8 | 0.00018877 | 0
ITA | 5 | 8 | 9 | 0.00030657 | 0
ITA | 5 | 8 | 10 | 0.00036922 | 0
ITA | 5 | 8 | 11 | 0.00036937 | 0
ITA | 5 | 8 | 12 | 0.00038402 | 0
ITA | 5 | 8 | 13 | 0.00034976 | 0
ITA | 5 | 8 | 14 | 0.0003293 | 0
ITA | 5 | 8 | 15 | 0.00025607 | 0
ITA | 5 | 8 | 16 | 0.00033752 | 6e-06
ITA | 5 | 8 | 17 | 0.00012345 | 6e-06
ITA | 5 | 8 | 18 | 0.00037824 | 4e-06
ITA | 5 | 8 | 19 | 3.36e-05 | 8e-06
ITA | 5 | 8 | 20 | 0.00019163 | 4e-06
ITA | 5 | 8 | 21 | 0 | 0
ITA | 5 | 8 | 22 | 0 | 0
ITA | 5 | 8 | 23 | 0 | 0
ITA | 5 | 8 | 24 | 0 | 0
ITA | 5 | 9 | 1 | 0 | 0
ITA | 5 | 9 | 2 | 0 | 0
ITA | 5 | 9 | 3 | 0 | 0
ITA | 5 | 9 | 4 | 0 | 0
ITA | 5 | 9 | 5 | 0 | 0
ITA | 5 | 9 | 6 | 0 | 0
ITA | 5 | 9 | 7 | 0 | 0
ITA | 5 | 9 | 8 | 0.00022197 | 0
ITA | 5 | 9 | 9 | 0.00031993 | 0
ITA | 5 | 9 | 10 | 0.00036496 | 0
ITA | 5 | 9 | 11 | 0.00039083 | 0
ITA | 5 | 9 | 12 | 0.00039309 | 0
ITA | 5 | 9 | 13 | 0.00038998 | 0
ITA | 5 | 9 | 14 | 0.00039517 | 0
ITA | 5 | 9 | 15 | 0.00030366 | 1.3e-05
ITA | 5 | 9 | 16 | 0.00039989 | 4.2e-05
ITA | 5 | 9 | 17 | 0.00035847 | 1.9e-05
ITA | 5 | 9 | 18 | 0.00035996 | 7.9e-05
ITA | 5 | 9 | 19 | 0.000317 | 7.9e-05
ITA | 5 | 9 | 20 | 0.00019138 | 4e-06
ITA | 5 | 9 | 21 | 0 | 0
ITA | 5 | 9 | 22 | 0 | 0
ITA | 5 | 9 | 23 | 0 | 0
ITA | 5 | 9 | 24 | 0 | 0
ITA | 5 | 10 | 1 | 0 | 0
ITA | 5 | 10 | 2 | 0 | 0
ITA | 5 | 10 | 3 | 0 | 0
ITA | 5 | 10 | 4 | 0 | 0
ITA | 5 | 10 | 5 | 0 | 0
ITA | 5 | 10 | 6 | 0 | 0
ITA | 5 | 10 | 7 | 0 | 0
ITA | 5 | 10 | 8 | 2.825e-05 | 0
ITA | 5 | 10 | 9 | 0.00021964 | 0
ITA | 5 | 10 | 10 | 0.00012272 | 0
ITA | 5 | 10 | 11 | 7.628e-05 | 0
ITA | 5 | 10 | 12 | 0.00012418 | 4e-06
ITA | 5 | 10 | 13 | 0.00018715 | 4.2e-05
ITA | 5 | 10 | 14 | 0.0002807 | 7.9e-05
ITA | 5 | 10 | 15 | 4.973e-05 | 8.7e-05
ITA | 5 | 10 | 16 | 5.864e-05 | 5.7e-05
ITA | 5 | 10 | 17 | 3.962e-05 | 2.1e-05
ITA | 5 | 10 | 18 | 2.02e-05 | 1.5e-05
ITA | 5 | 10 | 19 | 0.00016364 | 1.7e-05
ITA | 5 | 10 | 20 | 1.522e-05 | 0
ITA | 5 | 10 | 21 | 0 | 0
ITA | 5 | 10 | 22 | 0 | 0
ITA | 5 | 10 | 23 | 0 | 0
ITA | 5 | 10 | 24 | 0 | 0
ITA | 5 | 11 | 1 | 0 | 0
ITA | 5 | 11 | 2 | 0 | 0
ITA | 5 | 11 | 3 | 0 | 0
ITA | 5 | 11 | 4 | 0 | 4e-06
ITA | 5 | 11 | 5 | 0 | 6e-06
ITA | 5 | 11 | 6 | 0 | 1.1e-05
ITA | 5 | 11 | 7 | 0 | 1.1e-05
ITA | 5 | 11 | 8 | 1.784e-05 | 2.1e-05
ITA | 5 | 11 | 9 | 4.688e-05 | 4.2e-05
ITA | 5 | 11 | 10 | 0.0002142 | 4.9e-05
ITA | 5 | 11 | 11 | 0.0001189 | 7.2e-05
ITA | 5 | 11 | 12 | 0.0002367 | 0.000103
ITA | 5 | 11 | 13 | 0.00037871 | 0.00014
ITA | 5 | 11 | 14 | 0.00039084 | 0.000152
ITA | 5 | 11 | 15 | 0.00037112 | 0.000165
ITA | 5 | 11 | 16 | 0.00027413 | 0.000152
ITA | 5 | 11 | 17 | 0.00019231 | 0.000114
ITA | 5 | 11 | 18 | 0.00035783 | 6.4e-05
ITA | 5 | 11 | 19 | 0.00011206 | 1.9e-05
ITA | 5 | 11 | 20 | 0.00011691 | 4e-06
ITA | 5 | 11 | 21 | 0 | 0
ITA | 5 | 11 | 22 | 0 | 8e-06
ITA | 5 | 11 | 23 | 0 | 0
ITA | 5 | 11 | 24 | 0 | 0
ITA | 5 | 12 | 1 | 0 | 0
ITA | 5 | 12 | 2 | 0 | 0
ITA | 5 | 12 | 3 | 0 | 0
ITA | 5 | 12 | 4 | 0 | 0
ITA | 5 | 12 | 5 | 0 | 0
ITA | 5 | 12 | 6 | 0 | 0
ITA | 5 | 12 | 7 | 0 | 0
ITA | 5 | 12 | 8 | 5.279e-05 | 0
ITA | 5 | 12 | 9 | 0.00011047 | 0
ITA | 5 | 12 | 10 | 0.00033074 | 0
ITA | 5 | 12 | 11 | 0.00025696 | 0
ITA | 5 | 12 | 12 | 0.00031093 | 8e-06
ITA | 5 | 12 | 13 | 0.00030702 | 6.4e-05
ITA | 5 | 12 | 14 | 0.00032483 | 0.000178
ITA | 5 | 12 | 15 | 0.00041043 | 0.00034
ITA | 5 | 12 | 16 | 0.00041261 | 0.000415
ITA | 5 | 12 | 17 | 0.00040274 | 0.000434
ITA | 5 | 12 | 18 | 0.00036956 | 0.000621
ITA | 5 | 12 | 19 | 0.0003156 | 0.00034
ITA | 5 | 12 | 20 | 0.00020977 | 0.000204
ITA | 5 | 12 | 21 | 0 | 7.9e-05
ITA | 5 | 12 | 22 | 0 | 8e-06
ITA | 5 | 12 | 23 | 0 | 0
ITA | 5 | 12 | 24 | 0 | 0
ITA | 5 | 13 | 1 | 0 | 0
ITA | 5 | 13 | 2 | 0 | 0
ITA | 5 | 13 | 3 | 0 | 0
ITA | 5 | 13 | 4 | 0 | 0
ITA | 5 | 13 | 5 | 0 | 2e-06
ITA | 5 | 13 | 6 | 0 | 1.3e-05
ITA | 5 | 13 | 7 | 0 | 2.8e-05
ITA | 5 | 13 | 8 | 0.00023591 | 7.2e-05
ITA | 5 | 13 | 9 | 0.00033682 | 0.00014
ITA | 5 | 13 | 10 | 0.00038738 | 0.00036
ITA | 5 | 13 | 11 | 0.00041827 | 0.000488
ITA | 5 | 13 | 12 | 0.0004258 | 0.000595
ITA | 5 | 13 | 13 | 0.00042512 | 0.000568
ITA | 5 | 13 | 14 | 0.00042128 | 0.000461
ITA | 5 | 13 | 15 | 0.00042235 | 0.000415
ITA | 5 | 13 | 16 | 0.00041614 | 0.000434
ITA | 5 | 13 | 17 | 0.00040522 | 0.000595
ITA | 5 | 13 | 18 | 0.00038198 | 0.000764
ITA | 5 | 13 | 19 | 0.00033283 | 0.000698
ITA | 5 | 13 | 20 | 0.00023193 | 0.000568
ITA | 5 | 13 | 21 | 0 | 0.000379
ITA | 5 | 13 | 22 | 0 | 0.000204
ITA | 5 | 13 | 23 | 0 | 0.000127
ITA | 5 | 13 | 24 | 0 | 6.4e-05
ITA | 5 | 14 | 1 | 0 | 2.8e-05
ITA | 5 | 14 | 2 | 0 | 1.1e-05
ITA | 5 | 14 | 3 | 0 | 0
ITA | 5 | 14 | 4 | 0 | 0
ITA | 5 | 14 | 5 | 0 | 0
ITA | 5 | 14 | 6 | 0 | 0
ITA | 5 | 14 | 7 | 4.276e-05 | 0
ITA | 5 | 14 | 8 | 0.00026055 | 0
ITA | 5 | 14 | 9 | 0.00033156 | 0
ITA | 5 | 14 | 10 | 0.00037206 | 0
ITA | 5 | 14 | 11 | 0.00039958 | 0
ITA | 5 | 14 | 12 | 0.00040264 | 0
ITA | 5 | 14 | 13 | 0.00040765 | 0
ITA | 5 | 14 | 14 | 0.00040792 | 0
ITA | 5 | 14 | 15 | 0.00041181 | 6e-06
ITA | 5 | 14 | 16 | 0.00040886 | 1.7e-05
ITA | 5 | 14 | 17 | 0.00040032 | 5.7e-05
ITA | 5 | 14 | 18 | 0.00037452 | 4.9e-05
ITA | 5 | 14 | 19 | 0.00032623 | 1.5e-05
ITA | 5 | 14 | 20 | 0.00020667 | 0
ITA | 5 | 14 | 21 | 0 | 0
ITA | 5 | 14 | 22 | 0 | 0
ITA | 5 | 14 | 23 | 0 | 0
ITA | 5 | 14 | 24 | 0 | 0
ITA | 5 | 15 | 1 | 0 | 0
ITA | 5 | 15 | 2 | 0 | 0
ITA | 5 | 15 | 3 | 0 | 0
ITA | 5 | 15 | 4 | 0 | 0
ITA | 5 | 15 | 5 | 0 | 0
ITA | 5 | 15 | 6 | 0 | 2e-06
ITA | 5 | 15 | 7 | 0 | 8e-06
ITA | 5 | 15 | 8 | 2.574e-05 | 6e-06
ITA | 5 | 15 | 9 | 2.949e-05 | 1.7e-05
ITA | 5 | 15 | 10 | 0.00012423 | 0.000191
ITA | 5 | 15 | 11 | 0.00025188 | 0.000263
ITA | 5 | 15 | 12 | 0.00028594 | 0.00036
ITA | 5 | 15 | 13 | 0.00012531 | 0.000379
ITA | 5 | 15 | 14 | 0.0001212 | 0.000514
ITA | 5 | 15 | 15 | 3.918e-05 | 0.000648
ITA | 5 | 15 | 16 | 2.84e-05 | 0.000461
ITA | 5 | 15 | 17 | 4.239e-05 | 0.000621
ITA | 5 | 15 | 18 | 1.428e-05 | 0.000379
ITA | 5 | 15 | 19 | 3.366e-05 | 0.00034
ITA | 5 | 15 | 20 | 2.09e-06 | 0.00036
ITA | 5 | 15 | 21 | 0 | 0.000321
ITA | 5 | 15 | 22 | 0 | 0.000244
ITA | 5 | 15 | 23 | 0 | 0.000178
ITA | 5 | 15 | 24 | 0 | 0.000178
ITA | 5 | 16 | 1 | 0 | 0.000152
ITA | 5 | 16 | 2 | 0 | 0.000228
ITA | 5 | 16 | 3 | 0 | 0.000379
ITA | 5 | 16 | 4 | 0 | 0.000434
ITA | 5 | 16 | 5 | 0 | 0.000514
ITA | 5 | 16 | 6 | 0 | 0.00036
ITA | 5 | 16 | 7 | 0 | 0.000283
ITA | 5 | 16 | 8 | 1.59e-06 | 0.000514
ITA | 5 | 16 | 9 | 6.21e-06 | 0.000764
ITA | 5 | 16 | 10 | 6.195e-05 | 0.000621
ITA | 5 | 16 | 11 | 3.167e-05 | 0.000698
ITA | 5 | 16 | 12 | 9.63e-05 | 0.00094
ITA | 5 | 16 | 13 | 0.00019339 | 0.00121
ITA | 5 | 16 | 14 | 0.00026109 | 0.001121
ITA | 5 | 16 | 15 | 0.00017946 | 0.001429
ITA | 5 | 16 | 16 | 0.00036399 | 0.001384
ITA | 5 | 16 | 17 | 0.00018708 | 0.001077
ITA | 5 | 16 | 18 | 2.065e-05 | 0.000698
ITA | 5 | 16 | 19 | 0.00026319 | 0.000434
ITA | 5 | 16 | 20 | 2.333e-05 | 0.000178
ITA | 5 | 16 | 21 | 0 | 7.9e-05
ITA | 5 | 16 | 22 | 0 | 0
ITA | 5 | 16 | 23 | 0 | 0
ITA | 5 | 16 | 24 | 0 | 0
ITA | 5 | 17 | 1 | 0 | 8e-06
ITA | 5 | 17 | 2 | 0 | 0
ITA | 5 | 17 | 3 | 0 | 0
ITA | 5 | 17 | 4 | 0 | 0
ITA | 5 | 17 | 5 | 0 | 6e-06
ITA | 5 | 17 | 6 | 0 | 1.9e-05
ITA | 5 | 17 | 7 | 4.626e-05 | 1.9e-05
ITA | 5 | 17 | 8 | 1.256e-05 | 1.9e-05
ITA | 5 | 17 | 9 | 5.42e-06 | 2.1e-05
ITA | 5 | 17 | 10 | 7.853e-05 | 1.5e-05
ITA | 5 | 17 | 11 | 1.783e-05 | 8.7e-05
ITA | 5 | 17 | 12 | 0.00019577 | 0.000228
ITA | 5 | 17 | 13 | 0.00038114 | 0.000321
ITA | 5 | 17 | 14 | 0.00023705 | 0.000302
ITA | 5 | 17 | 15 | 0.00039243 | 0.000321
ITA | 5 | 17 | 16 | 0.00042047 | 0.000379
ITA | 5 | 17 | 17 | 0.00033303 | 0.000321
ITA | 5 | 17 | 18 | 0.00033963 | 0.000204
ITA | 5 | 17 | 19 | 0.00032812 | 5.7e-05
ITA | 5 | 17 | 20 | 0.0002388 | 1.3e-05
ITA | 5 | 17 | 21 | 0 | 0
ITA | 5 | 17 | 22 | 0 | 4e-06
ITA | 5 | 17 | 23 | 0 | 0
ITA | 5 | 17 | 24 | 0 | 2e-06
ITA | 5 | 18 | 1 | 0 | 8e-06
ITA | 5 | 18 | 2 | 0 | 1.9e-05
ITA | 5 | 18 | 3 | 0 | 3.4e-05
ITA | 5 | 18 | 4 | 0 | 4.2e-05
ITA | 5 | 18 | 5 | 0 | 3.4e-05
ITA | 5 | 18 | 6 | 0 | 3.4e-05
ITA | 5 | 18 | 7 | 4.494e-05 | 4.2e-05
ITA | 5 | 18 | 8 | 0.00026821 | 4.9e-05
ITA | 5 | 18 | 9 | 0.00034214 | 5.7e-05
ITA | 5 | 18 | 10 | 0.00038828 | 0.000191
ITA | 5 | 18 | 11 | 0.00041809 | 0.000321
ITA | 5 | 18 | 12 | 0.00040763 | 0.000263
ITA | 5 | 18 | 13 | 0.0004189 | 0.000217
ITA | 5 | 18 | 14 | 0.00041037 | 0.000103
ITA | 5 | 18 | 15 | 0.00014484 | 6.4e-05
ITA | 5 | 18 | 16 | 5.794e-05 | 4.9e-05
ITA | 5 | 18 | 17 | 0.00033911 | 1.9e-05
ITA | 5 | 18 | 18 | 0.00034459 | 2.1e-05
ITA | 5 | 18 | 19 | 0.00025924 | 0
ITA | 5 | 18 | 20 | 6.468e-05 | 0
ITA | 5 | 18 | 21 | 0 | 0
ITA | 5 | 18 | 22 | 0 | 0
ITA | 5 | 18 | 23 | 0 | 0
ITA | 5 | 18 | 24 | 0 | 1.1e-05
ITA | 5 | 19 | 1 | 0 | 1.7e-05
ITA | 5 | 19 | 2 | 0 | 1.1e-05
ITA | 5 | 19 | 3 | 0 | 1.9e-05
ITA | 5 | 19 | 4 | 0 | 1.3e-05
ITA | 5 | 19 | 5 | 0 | 1.3e-05
ITA | 5 | 19 | 6 | 0 | 6.4e-05
ITA | 5 | 19 | 7 | 0 | 1.3e-05
ITA | 5 | 19 | 8 | 0.00019239 | 0
ITA | 5 | 19 | 9 | 4.44e-05 | 7.2e-05
ITA | 5 | 19 | 10 | 0.00016204 | 0.000398
ITA | 5 | 19 | 11 | 0.00024863 | 0.000398
ITA | 5 | 19 | 12 | 0.00021645 | 0.000228
ITA | 5 | 19 | 13 | 0.00037931 | 0.000165
ITA | 5 | 19 | 14 | 0.00036426 | 0.000178
ITA | 5 | 19 | 15 | 0.00039442 | 0.000263
ITA | 5 | 19 | 16 | 0.0004132 | 0.000321
ITA | 5 | 19 | 17 | 0.00040886 | 0.000302
ITA | 5 | 19 | 18 | 0.00035876 | 0.000217
ITA | 5 | 19 | 19 | 0.00031958 | 0.00014
ITA | 5 | 19 | 20 | 0.0002104 | 6.4e-05
ITA | 5 | 19 | 21 | 0 | 1.1e-05
ITA | 5 | 19 | 22 | 0 | 2e-06
ITA | 5 | 19 | 23 | 0 | 0
ITA | 5 | 19 | 24 | 0 | 0
ITA | 5 | 20 | 1 | 0 | 0
ITA | 5 | 20 | 2 | 0 | 0
ITA | 5 | 20 | 3 | 0 | 0
ITA | 5 | 20 | 4 | 0 | 0
ITA | 5 | 20 | 5 | 0 | 0
ITA | 5 | 20 | 6 | 0 | 0
ITA | 5 | 20 | 7 | 4.201e-05 | 0
ITA | 5 | 20 | 8 | 0.00025738 | 0
ITA | 5 | 20 | 9 | 0.0003162 | 0
ITA | 5 | 20 | 10 | 0.00032876 | 5.7e-05
ITA | 5 | 20 | 11 | 0.00036867 | 8.7e-05
ITA | 5 | 20 | 12 | 0.00037186 | 0.000103
ITA | 5 | 20 | 13 | 0.00026355 | 0.000114
ITA | 5 | 20 | 14 | 0.00031256 | 0.000152
ITA | 5 | 20 | 15 | 0.00019655 | 0.000114
ITA | 5 | 20 | 16 | 0.00041076 | 8.7e-05
ITA | 5 | 20 | 17 | 0.0003897 | 6.4e-05
ITA | 5 | 20 | 18 | 0.00039439 | 1.9e-05
ITA | 5 | 20 | 19 | 0.00032272 | 6e-06
ITA | 5 | 20 | 20 | 0.00025492 | 0
ITA | 5 | 20 | 21 | 0 | 0
ITA | 5 | 20 | 22 | 0 | 0
ITA | 5 | 20 | 23 | 0 | 0
ITA | 5 | 20 | 24 | 0 | 0
ITA | 5 | 21 | 1 | 0 | 0
ITA | 5 | 21 | 2 | 0 | 0
ITA | 5 | 21 | 3 | 0 | 0
ITA | 5 | 21 | 4 | 0 | 0
ITA | 5 | 21 | 5 | 0 | 0
ITA | 5 | 21 | 6 | 0 | 0
ITA | 5 | 21 | 7 | 2.4e-07 | 0
ITA | 5 | 21 | 8 | 6.976e-05 | 0
ITA | 5 | 21 | 9 | 7.433e-05 | 0
ITA | 5 | 21 | 10 | 0.00012025 | 0
ITA | 5 | 21 | 11 | 0.0001312 | 0
ITA | 5 | 21 | 12 | 6.422e-05 | 0
ITA | 5 | 21 | 13 | 0.00010728 | 0
ITA | 5 | 21 | 14 | 4.639e-05 | 1.1e-05
ITA | 5 | 21 | 15 | 4.561e-05 | 1.5e-05
ITA | 5 | 21 | 16 | 9.237e-05 | 1.7e-05
ITA | 5 | 21 | 17 | 4.016e-05 | 2.8e-05
ITA | 5 | 21 | 18 | 3.929e-05 | 7.9e-05
ITA | 5 | 21 | 19 | 6.05e-06 | 3.4e-05
ITA | 5 | 21 | 20 | 1.92e-06 | 0
ITA | 5 | 21 | 21 | 0 | 0
ITA | 5 | 21 | 22 | 0 | 0
ITA | 5 | 21 | 23 | 0 | 0
ITA | 5 | 21 | 24 | 0 | 0
ITA | 5 | 22 | 1 | 0 | 0
ITA | 5 | 22 | 2 | 0 | 2e-06
ITA | 5 | 22 | 3 | 0 | 1.7e-05
ITA | 5 | 22 | 4 | 0 | 1.3e-05
ITA | 5 | 22 | 5 | 0 | 2e-06
ITA | 5 | 22 | 6 | 0 | 0
ITA | 5 | 22 | 7 | 0 | 0
ITA | 5 | 22 | 8 | 1.44e-06 | 2e-06
ITA | 5 | 22 | 9 | 7.94e-06 | 2e-06
ITA | 5 | 22 | 10 | 7.254e-05 | 8.7e-05
ITA | 5 | 22 | 11 | 0.00035459 | 5.7e-05
ITA | 5 | 22 | 12 | 0.00039381 | 1.7e-05
ITA | 5 | 22 | 13 | 0.00039433 | 4.9e-05
ITA | 5 | 22 | 14 | 0.00036287 | 1.3e-05
ITA | 5 | 22 | 15 | 2.645e-05 | 1.1e-05
ITA | 5 | 22 | 16 | 3.07e-05 | 0.000165
ITA | 5 | 22 | 17 | 3.407e-05 | 0.000698
ITA | 5 | 22 | 18 | 0.00012828 | 0.000541
ITA | 5 | 22 | 19 | 1.418e-05 | 0.000434
ITA | 5 | 22 | 20 | 5.458e-05 | 0.00036
ITA | 5 | 22 | 21 | 0 | 0.000103
ITA | 5 | 22 | 22 | 0 | 1.3e-05
ITA | 5 | 22 | 23 | 0 | 0
ITA | 5 | 22 | 24 | 0 | 0
ITA | 5 | 23 | 1 | 0 | 0
ITA | 5 | 23 | 2 | 0 | 2e-06
ITA | 5 | 23 | 3 | 0 | 0
ITA | 5 | 23 | 4 | 0 | 6e-06
ITA | 5 | 23 | 5 | 0 | 1.7e-05
ITA | 5 | 23 | 6 | 0 | 2.1e-05
ITA | 5 | 23 | 7 | 5.475e-05 | 5.7e-05
ITA | 5 | 23 | 8 | 3.34e-06 | 0.000127
ITA | 5 | 23 | 9 | 5.967e-05 | 0.000302
ITA | 5 | 23 | 10 | 5.847e-05 | 0.000204
ITA | 5 | 23 | 11 | 0.00025814 | 0.000283
ITA | 5 | 23 | 12 | 8.336e-05 | 0.000434
ITA | 5 | 23 | 13 | 0.000113 | 0.000541
ITA | 5 | 23 | 14 | 6.009e-05 | 0.000568
ITA | 5 | 23 | 15 | 0.00011532 | 0.000648
ITA | 5 | 23 | 16 | 7.915e-05 | 0.000905
ITA | 5 | 23 | 17 | 6.315e-05 | 0.000905
ITA | 5 | 23 | 18 | 0.00016979 | 0.00087
ITA | 5 | 23 | 19 | 6.421e-05 | 0.000728
ITA | 5 | 23 | 20 | 0.00027071 | 0.000541
ITA | 5 | 23 | 21 | 2.898e-05 | 0.000204
ITA | 5 | 23 | 22 | 0 | 9.4e-05
ITA | 5 | 23 | 23 | 0 | 1.9e-05
ITA | 5 | 23 | 24 | 0 | 0
ITA | 5 | 24 | 1 | 0 | 0
ITA | 5 | 24 | 2 | 0 | 0
ITA | 5 | 24 | 3 | 0 | 0
ITA | 5 | 24 | 4 | 0 | 8e-06
ITA | 5 | 24 | 5 | 0 | 1.5e-05
ITA | 5 | 24 | 6 | 0 | 5.7e-05
ITA | 5 | 24 | 7 | 2.938e-05 | 0.000103
ITA | 5 | 24 | 8 | 0.00022828 | 0.000204
ITA | 5 | 24 | 9 | 0.00033581 | 0.000698
ITA | 5 | 24 | 10 | 0.00033837 | 0.00121
ITA | 5 | 24 | 11 | 0.00038406 | 0.00188
ITA | 5 | 24 | 12 | 0.00035384 | 0.002217
ITA | 5 | 24 | 13 | 0.00031382 | 0.002456
ITA | 5 | 24 | 14 | 0.00026948 | 0.002456
ITA | 5 | 24 | 15 | 0.00032899 | 0.002518
ITA | 5 | 24 | 16 | 0.00024845 | 0.002279
ITA | 5 | 24 | 17 | 0.00036338 | 0.002155
ITA | 5 | 24 | 18 | 0.00018316 | 0.001987
ITA | 5 | 24 | 19 | 5.695e-05 | 0.001674
ITA | 5 | 24 | 20 | 2.843e-05 | 0.0013
ITA | 5 | 24 | 21 | 7.28e-06 | 0.000799
ITA | 5 | 24 | 22 | 0 | 0.001006
ITA | 5 | 24 | 23 | 0 | 0.000698
ITA | 5 | 24 | 24 | 0 | 0.000434
ITA | 5 | 25 | 1 | 0 | 0.000283
ITA | 5 | 25 | 2 | 0 | 0.000191
ITA | 5 | 25 | 3 | 0 | 0.000127
ITA | 5 | 25 | 4 | 0 | 7.9e-05
ITA | 5 | 25 | 5 | 0 | 3.4e-05
ITA | 5 | 25 | 6 | 0 | 2.1e-05
ITA | 5 | 25 | 7 | 6.41e-06 | 2.1e-05
ITA | 5 | 25 | 8 | 0.00025008 | 4.2e-05
ITA | 5 | 25 | 9 | 0.0003723 | 6.4e-05
ITA | 5 | 25 | 10 | 0.00032816 | 0.000165
ITA | 5 | 25 | 11 | 0.00033967 | 0.000398
ITA | 5 | 25 | 12 | 0.00037005 | 0.000541
ITA | 5 | 25 | 13 | 0.00040755 | 0.000728
ITA | 5 | 25 | 14 | 0.00021474 | 0.001255
ITA | 5 | 25 | 15 | 0.00029965 | 0.001567
ITA | 5 | 25 | 16 | 6.704e-05 | 0.001834
ITA | 5 | 25 | 17 | 5.046e-05 | 0.001384
ITA | 5 | 25 | 18 | 7.712e-05 | 0.001781
ITA | 5 | 25 | 19 | 0.00021403 | 0.001429
ITA | 5 | 25 | 20 | 0.00012425 | 0.001121
ITA | 5 | 25 | 21 | 2.712e-05 | 0.000698
ITA | 5 | 25 | 22 | 0 | 0.000595
ITA | 5 | 25 | 23 | 0 | 0.000514
ITA | 5 | 25 | 24 | 0 | 0.000461
ITA | 5 | 26 | 1 | 0 | 0.000204
ITA | 5 | 26 | 2 | 0 | 9.4e-05
ITA | 5 | 26 | 3 | 0 | 2.8e-05
ITA | 5 | 26 | 4 | 0 | 1.7e-05
ITA | 5 | 26 | 5 | 0 | 4e-06
ITA | 5 | 26 | 6 | 0 | 0
ITA | 5 | 26 | 7 | 8.3e-07 | 0
ITA | 5 | 26 | 8 | 3.43e-06 | 0
ITA | 5 | 26 | 9 | 7.684e-05 | 0
ITA | 5 | 26 | 10 | 0.00039127 | 8e-06
ITA | 5 | 26 | 11 | 0.00027221 | 7.9e-05
ITA | 5 | 26 | 12 | 0.00016368 | 0.000191
ITA | 5 | 26 | 13 | 0.00025181 | 0.000228
ITA | 5 | 26 | 14 | 8.959e-05 | 0.000321
ITA | 5 | 26 | 15 | 0.0001612 | 0.000321
ITA | 5 | 26 | 16 | 0.00012018 | 0.000283
ITA | 5 | 26 | 17 | 0.00023803 | 0.000217
ITA | 5 | 26 | 18 | 0.00037675 | 0.000204
ITA | 5 | 26 | 19 | 0.0003496 | 0.000228
ITA | 5 | 26 | 20 | 0.00026103 | 0.000165
ITA | 5 | 26 | 21 | 4.578e-05 | 2.1e-05
ITA | 5 | 26 | 22 | 0 | 0
ITA | 5 | 26 | 23 | 0 | 0
ITA | 5 | 26 | 24 | 0 | 2e-06
ITA | 5 | 27 | 1 | 0 | 0
ITA | 5 | 27 | 2 | 0 | 0
ITA | 5 | 27 | 3 | 0 | 0
ITA | 5 | 27 | 4 | 0 | 0
ITA | 5 | 27 | 5 | 0 | 0
ITA | 5 | 27 | 6 | 0 | 0
ITA | 5 | 27 | 7 | 5.114e-05 | 0
ITA | 5 | 27 | 8 | 0.0001367 | 0
ITA | 5 | 27 | 9 | 0.00026477 | 6e-06
ITA | 5 | 27 | 10 | 0.00032487 | 4.2e-05
ITA | 5 | 27 | 11 | 0.00038293 | 4.2e-05
ITA | 5 | 27 | 12 | 0.00041346 | 3.4e-05
ITA | 5 | 27 | 13 | 0.00042176 | 4.9e-05
ITA | 5 | 27 | 14 | 0.00041944 | 8.7e-05
ITA | 5 | 27 | 15 | 0.00041651 | 0.00014
ITA | 5 | 27 | 16 | 0.00033247 | 0.00014
ITA | 5 | 27 | 17 | 0.00034113 | 8.7e-05
ITA | 5 | 27 | 18 | 0.00026679 | 4.9e-05
ITA | 5 | 27 | 19 | 0.00016101 | 2.1e-05
ITA | 5 | 27 | 20 | 1.218e-05 | 2e-06
ITA | 5 | 27 | 21 | 3.393e-05 | 0
ITA | 5 | 27 | 22 | 0 | 0
ITA | 5 | 27 | 23 | 0 | 0
ITA | 5 | 27 | 24 | 0 | 0
ITA | 5 | 28 | 1 | 0 | 0
ITA | 5 | 28 | 2 | 0 | 0
ITA | 5 | 28 | 3 | 0 | 0
ITA | 5 | 28 | 4 | 0 | 0
ITA | 5 | 28 | 5 | 0 | 2e-06
ITA | 5 | 28 | 6 | 0 | 2e-06
ITA | 5 | 28 | 7 | 3.571e-05 | 6e-06
ITA | 5 | 28 | 8 | 0.00022733 | 6e-06
ITA | 5 | 28 | 9 | 0.00014165 | 6e-06
ITA | 5 | 28 | 10 | 0.00031622 | 0
ITA | 5 | 28 | 11 | 0.00039122 | 0
ITA | 5 | 28 | 12 | 0.00028302 | 0
ITA | 5 | 28 | 13 | 0.00032355 | 0
ITA | 5 | 28 | 14 | 0.00014893 | 0
ITA | 5 | 28 | 15 | 0.0002837 | 3.4e-05
ITA | 5 | 28 | 16 | 0.00035134 | 0.000152
ITA | 5 | 28 | 17 | 0.00015274 | 0.000191
ITA | 5 | 28 | 18 | 5.886e-05 | 9.4e-05
ITA | 5 | 28 | 19 | 4.162e-05 | 4.9e-05
ITA | 5 | 28 | 20 | 2.252e-05 | 7.2e-05
ITA | 5 | 28 | 21 | 6.48e-06 | 4.2e-05
ITA | 5 | 28 | 22 | 0 | 2.1e-05
ITA | 5 | 28 | 23 | 0 | 0
ITA | 5 | 28 | 24 | 0 | 0
ITA | 5 | 29 | 1 | 0 | 0
ITA | 5 | 29 | 2 | 0 | 1.1e-05
ITA | 5 | 29 | 3 | 0 | 1.3e-05
ITA | 5 | 29 | 4 | 0 | 0
ITA | 5 | 29 | 5 | 0 | 0
ITA | 5 | 29 | 6 | 0 | 0
ITA | 5 | 29 | 7 | 1.1e-07 | 0
ITA | 5 | 29 | 8 | 1.233e-05 | 0
ITA | 5 | 29 | 9 | 9.591e-05 | 4e-06
ITA | 5 | 29 | 10 | 0.00017027 | 4.2e-05
ITA | 5 | 29 | 11 | 0.00015235 | 8.7e-05
ITA | 5 | 29 | 12 | 0.00020945 | 0.000217
ITA | 5 | 29 | 13 | 0.00030759 | 0.000398
ITA | 5 | 29 | 14 | 0.00041847 | 0.000621
ITA | 5 | 29 | 15 | 0.0003103 | 0.000568
ITA | 5 | 29 | 16 | 0.00019784 | 0.000514
ITA | 5 | 29 | 17 | 0.00016273 | 0.000434
ITA | 5 | 29 | 18 | 0.00033524 | 0.000302
ITA | 5 | 29 | 19 | 0.00033572 | 0.000178
ITA | 5 | 29 | 20 | 0.00026386 | 0.000127
ITA | 5 | 29 | 21 | 2.322e-05 | 3.4e-05
ITA | 5 | 29 | 22 | 0 | 1.9e-05
ITA | 5 | 29 | 23 | 0 | 1.1e-05
ITA | 5 | 29 | 24 | 0 | 4.9e-05
ITA | 5 | 30 | 1 | 0 | 7.2e-05
ITA | 5 | 30 | 2 | 0 | 8.7e-05
ITA | 5 | 30 | 3 | 0 | 8.7e-05
ITA | 5 | 30 | 4 | 0 | 9.4e-05
ITA | 5 | 30 | 5 | 0 | 8.7e-05
ITA | 5 | 30 | 6 | 0 | 1.9e-05
ITA | 5 | 30 | 7 | 0.00010635 | 0
ITA | 5 | 30 | 8 | 0.00010055 | 0
ITA | 5 | 30 | 9 | 0.00033306 | 0
ITA | 5 | 30 | 10 | 0.00037314 | 0
ITA | 5 | 30 | 11 | 8.375e-05 | 4e-06
ITA | 5 | 30 | 12 | 0.00019654 | 4.9e-05
ITA | 5 | 30 | 13 | 0.00028353 | 0.000204
ITA | 5 | 30 | 14 | 0.00019873 | 0.000488
ITA | 5 | 30 | 15 | 0.00029079 | 0.000834
ITA | 5 | 30 | 16 | 0.00018387 | 0.000728
ITA | 5 | 30 | 17 | 0.00022192 | 0.00094
ITA | 5 | 30 | 18 | 0.00013122 | 0.00087
ITA | 5 | 30 | 19 | 0.00021796 | 0.00094
ITA | 5 | 30 | 20 | 6.62e-06 | 0.00087
ITA | 5 | 30 | 21 | 0 | 0.000191
ITA | 5 | 30 | 22 | 0 | 0
ITA | 5 | 30 | 23 | 0 | 0
ITA | 5 | 30 | 24 | 0 | 0
ITA | 5 | 31 | 1 | 0 | 0
ITA | 5 | 31 | 2 | 0 | 0
ITA | 5 | 31 | 3 | 0 | 0
ITA | 5 | 31 | 4 | 0 | 0
ITA | 5 | 31 | 5 | 0 | 0
ITA | 5 | 31 | 6 | 0 | 0
ITA | 5 | 31 | 7 | 0 | 0
ITA | 5 | 31 | 8 | 3.481e-05 | 0
ITA | 5 | 31 | 9 | 0.00011188 | 0
ITA | 5 | 31 | 10 | 0.00028735 | 0
ITA | 5 | 31 | 11 | 0.00017238 | 0.000103
ITA | 5 | 31 | 12 | 0.00025901 | 0.000283
ITA | 5 | 31 | 13 | 0.00016167 | 0.000379
ITA | 5 | 31 | 14 | 9.46e-05 | 0.000595
ITA | 5 | 31 | 15 | 0.00019661 | 0.000648
ITA | 5 | 31 | 16 | 0.00012989 | 0.000728
ITA | 5 | 31 | 17 | 9.542e-05 | 0.000541
ITA | 5 | 31 | 18 | 9.659e-05 | 0.000415
ITA | 5 | 31 | 19 | 0.00016151 | 0.000263
ITA | 5 | 31 | 20 | 0.00012812 | 0.00014
ITA | 5 | 31 | 21 | 7.231e-05 | 7.2e-05
ITA | 5 | 31 | 22 | 0 | 0.000103
ITA | 5 | 31 | 23 | 0 | 0.000114
ITA | 5 | 31 | 24 | 0 | 9.4e-05
ITA | 6 | 1 | 1 | 0 | 7.9e-05
ITA | 6 | 1 | 2 | 0 | 4.2e-05
ITA | 6 | 1 | 3 | 0 | 2.8e-05
ITA | 6 | 1 | 4 | 0 | 1.9e-05
ITA | 6 | 1 | 5 | 0 | 1.9e-05
ITA | 6 | 1 | 6 | 0 | 2.8e-05
ITA | 6 | 1 | 7 | 6.234e-05 | 4.9e-05
ITA | 6 | 1 | 8 | 8.806e-05 | 8.7e-05
ITA | 6 | 1 | 9 | 7.945e-05 | 8.7e-05
ITA | 6 | 1 | 10 | 0.00010199 | 4.2e-05
ITA | 6 | 1 | 11 | 6.521e-05 | 5.7e-05
ITA | 6 | 1 | 12 | 3.47e-05 | 1.5e-05
ITA | 6 | 1 | 13 | 4.125e-05 | 0
ITA | 6 | 1 | 14 | 0.00016456 | 0
ITA | 6 | 1 | 15 | 0.00032653 | 0
ITA | 6 | 1 | 16 | 0.00033306 | 0
ITA | 6 | 1 | 17 | 0.00026638 | 0
ITA | 6 | 1 | 18 | 0.00022874 | 0
ITA | 6 | 1 | 19 | 0.00021999 | 0
ITA | 6 | 1 | 20 | 5.1e-06 | 0
ITA | 6 | 1 | 21 | 6.194e-05 | 0
ITA | 6 | 1 | 22 | 0 | 0
ITA | 6 | 1 | 23 | 0 | 0
ITA | 6 | 1 | 24 | 0 | 0
ITA | 6 | 2 | 1 | 0 | 0
ITA | 6 | 2 | 2 | 0 | 0
ITA | 6 | 2 | 3 | 0 | 0
ITA | 6 | 2 | 4 | 0 | 0
ITA | 6 | 2 | 5 | 0 | 0
ITA | 6 | 2 | 6 | 0 | 0
ITA | 6 | 2 | 7 | 8.5e-07 | 0
ITA | 6 | 2 | 8 | 0.000262 | 0
ITA | 6 | 2 | 9 | 0.00033646 | 0
ITA | 6 | 2 | 10 | 0.00036251 | 0
ITA | 6 | 2 | 11 | 0.00038188 | 0
ITA | 6 | 2 | 12 | 0.00039157 | 0
ITA | 6 | 2 | 13 | 0.00037112 | 0
ITA | 6 | 2 | 14 | 0.00037091 | 1.9e-05
ITA | 6 | 2 | 15 | 0.00039948 | 5.7e-05
ITA | 6 | 2 | 16 | 0.00040187 | 7.2e-05
ITA | 6 | 2 | 17 | 0.00039383 | 6.4e-05
ITA | 6 | 2 | 18 | 0.00036672 | 5.7e-05
ITA | 6 | 2 | 19 | 0.00030416 | 2.8e-05
ITA | 6 | 2 | 20 | 0.00019045 | 2e-06
ITA | 6 | 2 | 21 | 7.6e-05 | 0
ITA | 6 | 2 | 22 | 0 | 0
ITA | 6 | 2 | 23 | 0 | 0
ITA | 6 | 2 | 24 | 0 | 0
ITA | 6 | 3 | 1 | 0 | 0
ITA | 6 | 3 | 2 | 0 | 0
ITA | 6 | 3 | 3 | 0 | 0
ITA | 6 | 3 | 4 | 0 | 0
ITA | 6 | 3 | 5 | 0 | 0
ITA | 6 | 3 | 6 | 0 | 0
ITA | 6 | 3 | 7 | 2.611e-05 | 0
ITA | 6 | 3 | 8 | 2.471e-05 | 0
ITA | 6 | 3 | 9 | 0.00025694 | 0
ITA | 6 | 3 | 10 | 0.00021759 | 0
ITA | 6 | 3 | 11 | 0.00014418 | 0
ITA | 6 | 3 | 12 | 0.00027407 | 0
ITA | 6 | 3 | 13 | 0.00028617 | 0
ITA | 6 | 3 | 14 | 0.00033879 | 0
ITA | 6 | 3 | 15 | 0.00010986 | 1.5e-05
ITA | 6 | 3 | 16 | 0.00037446 | 3.4e-05
ITA | 6 | 3 | 17 | 0.00033155 | 2.1e-05
ITA | 6 | 3 | 18 | 0.00028177 | 4.2e-05
ITA | 6 | 3 | 19 | 9.948e-05 | 1.1e-05
ITA | 6 | 3 | 20 | 3.26e-06 | 0
ITA | 6 | 3 | 21 | 0 | 0
ITA | 6 | 3 | 22 | 0 | 0
ITA | 6 | 3 | 23 | 0 | 0
ITA | 6 | 3 | 24 | 0 | 0
ITA | 6 | 4 | 1 | 0 | 0
ITA | 6 | 4 | 2 | 0 | 0
ITA | 6 | 4 | 3 | 0 | 0
ITA | 6 | 4 | 4 | 0 | 0
ITA | 6 | 4 | 5 | 0 | 0
ITA | 6 | 4 | 6 | 0 | 0
ITA | 6 | 4 | 7 | 0 | 0
ITA | 6 | 4 | 8 | 6.781e-05 | 0
ITA | 6 | 4 | 9 | 0.00027431 | 0
ITA | 6 | 4 | 10 | 0.00031791 | 0
ITA | 6 | 4 | 11 | 0.00030648 | 0
ITA | 6 | 4 | 12 | 0.00038166 | 0
ITA | 6 | 4 | 13 | 0.00027032 | 4e-06
ITA | 6 | 4 | 14 | 0.00019299 | 7.2e-05
ITA | 6 | 4 | 15 | 0.00016272 | 0.000178
ITA | 6 | 4 | 16 | 0.00038348 | 0.000228
ITA | 6 | 4 | 17 | 0.00029896 | 0.000178
ITA | 6 | 4 | 18 | 0.0002333 | 0.000114
ITA | 6 | 4 | 19 | 2.634e-05 | 4.2e-05
ITA | 6 | 4 | 20 | 1.4e-06 | 1.3e-05
ITA | 6 | 4 | 21 | 0 | 0
ITA | 6 | 4 | 22 | 0 | 0
ITA | 6 | 4 | 23 | 0 | 0
ITA | 6 | 4 | 24 | 0 | 0
ITA | 6 | 5 | 1 | 0 | 0
ITA | 6 | 5 | 2 | 0 | 0
ITA | 6 | 5 | 3 | 0 | 0
ITA | 6 | 5 | 4 | 0 | 0
ITA | 6 | 5 | 5 | 0 | 0
ITA | 6 | 5 | 6 | 0 | 0
ITA | 6 | 5 | 7 | 3.256e-05 | 0
ITA | 6 | 5 | 8 | 0.00016363 | 0
ITA | 6 | 5 | 9 | 0.00025745 | 0
ITA | 6 | 5 | 10 | 0.00028401 | 0
ITA | 6 | 5 | 11 | 0.00034891 | 0
ITA | 6 | 5 | 12 | 0.00037347 | 0
ITA | 6 | 5 | 13 | 0.00032308 | 2e-06
ITA | 6 | 5 | 14 | 0.00024564 | 4.2e-05
ITA | 6 | 5 | 15 | 0.00032535 | 0.00014
ITA | 6 | 5 | 16 | 0.00038038 | 0.000165
ITA | 6 | 5 | 17 | 0.00037423 | 4.9e-05
ITA | 6 | 5 | 18 | 0.00036398 | 2e-06
ITA | 6 | 5 | 19 | 0.00031244 | 0
ITA | 6 | 5 | 20 | 0.00024374 | 0
ITA | 6 | 5 | 21 | 6.408e-05 | 0
ITA | 6 | 5 | 22 | 0 | 0
ITA | 6 | 5 | 23 | 0 | 0
ITA | 6 | 5 | 24 | 0 | 0
ITA | 6 | 6 | 1 | 0 | 0
ITA | 6 | 6 | 2 | 0 | 0
ITA | 6 | 6 | 3 | 0 | 0
ITA | 6 | 6 | 4 | 0 | 0
ITA | 6 | 6 | 5 | 0 | 0
ITA | 6 | 6 | 6 | 0 | 0
ITA | 6 | 6 | 7 | 6.61e-05 | 0
ITA | 6 | 6 | 8 | 0.00026226 | 0
ITA | 6 | 6 | 9 | 0.00025503 | 0
ITA | 6 | 6 | 10 | 0.00027413 | 0
ITA | 6 | 6 | 11 | 0.00035975 | 0
ITA | 6 | 6 | 12 | 0.00038256 | 0
ITA | 6 | 6 | 13 | 0.00038943 | 0
ITA | 6 | 6 | 14 | 0.00037012 | 6e-06
ITA | 6 | 6 | 15 | 0.000356 | 4.2e-05
ITA | 6 | 6 | 16 | 0.00039406 | 1.3e-05
ITA | 6 | 6 | 17 | 0.00038104 | 0
ITA | 6 | 6 | 18 | 0.00036245 | 4e-06
ITA | 6 | 6 | 19 | 0.00032095 | 1.3e-05
ITA | 6 | 6 | 20 | 0.0002481 | 1.1e-05
ITA | 6 | 6 | 21 | 6.954e-05 | 0
ITA | 6 | 6 | 22 | 0 | 0
ITA | 6 | 6 | 23 | 0 | 0
ITA | 6 | 6 | 24 | 0 | 0
ITA | 6 | 7 | 1 | 0 | 0
ITA | 6 | 7 | 2 | 0 | 0
ITA | 6 | 7 | 3 | 0 | 0
ITA | 6 | 7 | 4 | 0 | 0
ITA | 6 | 7 | 5 | 0 | 0
ITA | 6 | 7 | 6 | 0 | 0
ITA | 6 | 7 | 7 | 9.868e-05 | 0
ITA | 6 | 7 | 8 | 0.00026963 | 0
ITA | 6 | 7 | 9 | 0.00033799 | 0
ITA | 6 | 7 | 10 | 0.00036424 | 0
ITA | 6 | 7 | 11 | 0.00037886 | 0
ITA | 6 | 7 | 12 | 0.00038834 | 0
ITA | 6 | 7 | 13 | 0.00039317 | 2e-06
ITA | 6 | 7 | 14 | 0.00034965 | 1.9e-05
ITA | 6 | 7 | 15 | 0.00039951 | 8.7e-05
ITA | 6 | 7 | 16 | 0.00039881 | 0.000127
ITA | 6 | 7 | 17 | 0.00038622 | 0.00014
ITA | 6 | 7 | 18 | 0.00036213 | 0.00014
ITA | 6 | 7 | 19 | 0.00031783 | 7.2e-05
ITA | 6 | 7 | 20 | 0.00023831 | 2.8e-05
ITA | 6 | 7 | 21 | 6.81e-05 | 6e-06
ITA | 6 | 7 | 22 | 0 | 0
ITA | 6 | 7 | 23 | 0 | 0
ITA | 6 | 7 | 24 | 0 | 0
ITA | 6 | 8 | 1 | 0 | 0
ITA | 6 | 8 | 2 | 0 | 0
ITA | 6 | 8 | 3 | 0 | 0
ITA | 6 | 8 | 4 | 0 | 0
ITA | 6 | 8 | 5 | 0 | 0
ITA | 6 | 8 | 6 | 0 | 0
ITA | 6 | 8 | 7 | 9.128e-05 | 0
ITA | 6 | 8 | 8 | 0.00027252 | 0
ITA | 6 | 8 | 9 | 0.00033861 | 0
ITA | 6 | 8 | 10 | 0.00035446 | 0
ITA | 6 | 8 | 11 | 0.00037604 | 0
ITA | 6 | 8 | 12 | 0.00037973 | 0
ITA | 6 | 8 | 13 | 0.00038984 | 0
ITA | 6 | 8 | 14 | 0.00039603 | 1.7e-05
ITA | 6 | 8 | 15 | 0.00037754 | 0.000114
ITA | 6 | 8 | 16 | 0.00011757 | 0.000165
ITA | 6 | 8 | 17 | 0.00016096 | 0.000114
ITA | 6 | 8 | 18 | 9.3e-05 | 4.2e-05
ITA | 6 | 8 | 19 | 4.037e-05 | 1.5e-05
ITA | 6 | 8 | 20 | 1.755e-05 | 0
ITA | 6 | 8 | 21 | 6.46e-06 | 0
ITA | 6 | 8 | 22 | 0 | 0
ITA | 6 | 8 | 23 | 0 | 0
ITA | 6 | 8 | 24 | 0 | 0
ITA | 6 | 9 | 1 | 0 | 0
ITA | 6 | 9 | 2 | 0 | 0
ITA | 6 | 9 | 3 | 0 | 0
ITA | 6 | 9 | 4 | 0 | 0
ITA | 6 | 9 | 5 | 0 | 0
ITA | 6 | 9 | 6 | 0 | 0
ITA | 6 | 9 | 7 | 0 | 0
ITA | 6 | 9 | 8 | 2.27e-06 | 0
ITA | 6 | 9 | 9 | 0.00032695 | 0
ITA | 6 | 9 | 10 | 0.00035324 | 0
ITA | 6 | 9 | 11 | 0.00029632 | 1.9e-05
ITA | 6 | 9 | 12 | 0.00034467 | 6.4e-05
ITA | 6 | 9 | 13 | 0.00013505 | 0.000178
ITA | 6 | 9 | 14 | 9.169e-05 | 0.000283
ITA | 6 | 9 | 15 | 0.00012613 | 0.000152
ITA | 6 | 9 | 16 | 0.00038349 | 0.000127
ITA | 6 | 9 | 17 | 4.777e-05 | 0.000178
ITA | 6 | 9 | 18 | 3.345e-05 | 0.000217
ITA | 6 | 9 | 19 | 0.00029985 | 0.000191
ITA | 6 | 9 | 20 | 0.00018296 | 0.000178
ITA | 6 | 9 | 21 | 6.38e-06 | 0.000103
ITA | 6 | 9 | 22 | 0 | 4.9e-05
ITA | 6 | 9 | 23 | 0 | 1.9e-05
ITA | 6 | 9 | 24 | 0 | 1.7e-05
ITA | 6 | 10 | 1 | 0 | 1.1e-05
ITA | 6 | 10 | 2 | 0 | 0
ITA | 6 | 10 | 3 | 0 | 0
ITA | 6 | 10 | 4 | 0 | 0
ITA | 6 | 10 | 5 | 0 | 0
ITA | 6 | 10 | 6 | 0 | 0
ITA | 6 | 10 | 7 | 0.00010179 | 0
ITA | 6 | 10 | 8 | 6.17e-06 | 0
ITA | 6 | 10 | 9 | 1.877e-05 | 0
ITA | 6 | 10 | 10 | 0.00025569 | 0
ITA | 6 | 10 | 11 | 0.00036636 | 1.5e-05
ITA | 6 | 10 | 12 | 0.00037832 | 7.2e-05
ITA | 6 | 10 | 13 | 0.00033405 | 0.000127
ITA | 6 | 10 | 14 | 0.00038381 | 0.000178
ITA | 6 | 10 | 15 | 0.00038001 | 0.000204
ITA | 6 | 10 | 16 | 0.00038065 | 0.000217
ITA | 6 | 10 | 17 | 0.00037739 | 0.000178
ITA | 6 | 10 | 18 | 0.00036371 | 0.000165
ITA | 6 | 10 | 19 | 0.00031123 | 8.7e-05
ITA | 6 | 10 | 20 | 5.665e-05 | 1.7e-05
ITA | 6 | 10 | 21 | 7.98e-05 | 4e-06
ITA | 6 | 10 | 22 | 0 | 0
ITA | 6 | 10 | 23 | 0 | 0
ITA | 6 | 10 | 24 | 0 | 0
ITA | 6 | 11 | 1 | 0 | 0
ITA | 6 | 11 | 2 | 0 | 0
ITA | 6 | 11 | 3 | 0 | 0
ITA | 6 | 11 | 4 | 0 | 0
ITA | 6 | 11 | 5 | 0 | 0
ITA | 6 | 11 | 6 | 0 | 0
ITA | 6 | 11 | 7 | 0.00010385 | 0
ITA | 6 | 11 | 8 | 0.00027401 | 0
ITA | 6 | 11 | 9 | 0.00033989 | 0
ITA | 6 | 11 | 10 | 0.00030505 | 0
ITA | 6 | 11 | 11 | 0.00037892 | 1.1e-05
ITA | 6 | 11 | 12 | 0 | 7.2e-05
ITA | 6 | 11 | 13 | 0 | 0.000103
ITA | 6 | 11 | 14 | 0.00039332 | 0.00014
ITA | 6 | 11 | 15 | 0.00040582 | 0.000217
ITA | 6 | 11 | 16 | 0.00040724 | 0.000321
ITA | 6 | 11 | 17 | 0.00039559 | 0.000379
ITA | 6 | 11 | 18 | 0.00037787 | 0.00036
ITA | 6 | 11 | 19 | 0.00033547 | 0.000302
ITA | 6 | 11 | 20 | 0.000268 | 0.00014
ITA | 6 | 11 | 21 | 9.762e-05 | 6.4e-05
ITA | 6 | 11 | 22 | 0 | 1.5e-05
ITA | 6 | 11 | 23 | 0 | 4e-06
ITA | 6 | 11 | 24 | 0 | 0
ITA | 6 | 12 | 1 | 0 | 0
ITA | 6 | 12 | 2 | 0 | 0
ITA | 6 | 12 | 3 | 0 | 4e-06
ITA | 6 | 12 | 4 | 0 | 4e-06
ITA | 6 | 12 | 5 | 0 | 8e-06
ITA | 6 | 12 | 6 | 0 | 8e-06
ITA | 6 | 12 | 7 | 0.000115 | 8e-06
ITA | 6 | 12 | 8 | 0.00028261 | 4e-06
ITA | 6 | 12 | 9 | 0.00034521 | 4e-06
ITA | 6 | 12 | 10 | 0.00037034 | 0
ITA | 6 | 12 | 11 | 0.00038813 | 1.1e-05
ITA | 6 | 12 | 12 | 0.00039541 | 1.7e-05
ITA | 6 | 12 | 13 | 0.00039599 | 1.1e-05
ITA | 6 | 12 | 14 | 0.00039278 | 6e-06
ITA | 6 | 12 | 15 | 0.00038751 | 0
ITA | 6 | 12 | 16 | 0.00037785 | 8e-06
ITA | 6 | 12 | 17 | 0.00037684 | 2.8e-05
ITA | 6 | 12 | 18 | 0.000354 | 0.000103
ITA | 6 | 12 | 19 | 0.00032997 | 0.000178
ITA | 6 | 12 | 20 | 0.00025451 | 0.000178
ITA | 6 | 12 | 21 | 0.0001071 | 0.00014
ITA | 6 | 12 | 22 | 0 | 0.000114
ITA | 6 | 12 | 23 | 0 | 9.4e-05
ITA | 6 | 12 | 24 | 0 | 7.9e-05
ITA | 6 | 13 | 1 | 0 | 7.2e-05
ITA | 6 | 13 | 2 | 0 | 7.2e-05
ITA | 6 | 13 | 3 | 0 | 8.7e-05
ITA | 6 | 13 | 4 | 0 | 0.000114
ITA | 6 | 13 | 5 | 0 | 0.000114
ITA | 6 | 13 | 6 | 0 | 0.00014
ITA | 6 | 13 | 7 | 0.0001083 | 0.00014
ITA | 6 | 13 | 8 | 0.00028467 | 0.000127
ITA | 6 | 13 | 9 | 0.00034616 | 0.000127
ITA | 6 | 13 | 10 | 0.00037626 | 9.4e-05
ITA | 6 | 13 | 11 | 0.00039366 | 0.000152
ITA | 6 | 13 | 12 | 0 | 0.000114
ITA | 6 | 13 | 13 | 0.00039798 | 7.2e-05
ITA | 6 | 13 | 14 | 0.00039463 | 2.1e-05
ITA | 6 | 13 | 15 | 0.00038841 | 2e-06
ITA | 6 | 13 | 16 | 0.00038441 | 0
ITA | 6 | 13 | 17 | 0.00037628 | 2e-06
ITA | 6 | 13 | 18 | 0.00035669 | 1.5e-05
ITA | 6 | 13 | 19 | 0.00032215 | 4.2e-05
ITA | 6 | 13 | 20 | 0.00025216 | 4.9e-05
ITA | 6 | 13 | 21 | 9.336e-05 | 8.7e-05
ITA | 6 | 13 | 22 | 0 | 4.2e-05
ITA | 6 | 13 | 23 | 0 | 2.1e-05
ITA | 6 | 13 | 24 | 0 | 1.1e-05
ITA | 6 | 14 | 1 | 0 | 4e-06
ITA | 6 | 14 | 2 | 0 | 4e-06
ITA | 6 | 14 | 3 | 0 | 0
ITA | 6 | 14 | 4 | 0 | 0
ITA | 6 | 14 | 5 | 0 | 0
ITA | 6 | 14 | 6 | 0 | 0
ITA | 6 | 14 | 7 | 9.05e-05 | 0
ITA | 6 | 14 | 8 | 0.00025043 | 0
ITA | 6 | 14 | 9 | 0.00032182 | 0
ITA | 6 | 14 | 10 | 0.00035332 | 0
ITA | 6 | 14 | 11 | 0.00035687 | 0
ITA | 6 | 14 | 12 | 0.0003748 | 0
ITA | 6 | 14 | 13 | 0.00038493 | 0
ITA | 6 | 14 | 14 | 0.00039107 | 1.7e-05
ITA | 6 | 14 | 15 | 0.00039241 | 7.2e-05
ITA | 6 | 14 | 16 | 0.00039215 | 0.000127
ITA | 6 | 14 | 17 | 0.00038168 | 0.000191
ITA | 6 | 14 | 18 | 0.00036587 | 0.000228
ITA | 6 | 14 | 19 | 0.00033137 | 0.000178
ITA | 6 | 14 | 20 | 0.00025627 | 7.9e-05
ITA | 6 | 14 | 21 | 9.852e-05 | 8e-06
ITA | 6 | 14 | 22 | 0 | 0
ITA | 6 | 14 | 23 | 0 | 0
ITA | 6 | 14 | 24 | 0 | 0
ITA | 6 | 15 | 1 | 0 | 0
ITA | 6 | 15 | 2 | 0 | 0
ITA | 6 | 15 | 3 | 0 | 0
ITA | 6 | 15 | 4 | 0 | 0
ITA | 6 | 15 | 5 | 0 | 0
ITA | 6 | 15 | 6 | 0 | 0
ITA | 6 | 15 | 7 | 5.677e-05 | 0
ITA | 6 | 15 | 8 | 0.00024015 | 0
ITA | 6 | 15 | 9 | 0.00031239 | 0
ITA | 6 | 15 | 10 | 0.00034873 | 0
ITA | 6 | 15 | 11 | 0.00036866 | 0
ITA | 6 | 15 | 12 | 0.00038196 | 0
ITA | 6 | 15 | 13 | 0.00039078 | 4e-06
ITA | 6 | 15 | 14 | 0.00039525 | 3.4e-05
ITA | 6 | 15 | 15 | 0.00039666 | 9.4e-05
ITA | 6 | 15 | 16 | 0.00039395 | 0.00014
ITA | 6 | 15 | 17 | 0.00038433 | 0.000114
ITA | 6 | 15 | 18 | 0.00036403 | 7.2e-05
ITA | 6 | 15 | 19 | 0.00032312 | 2.8e-05
ITA | 6 | 15 | 20 | 0.00024889 | 8e-06
ITA | 6 | 15 | 21 | 9.19e-05 | 0
ITA | 6 | 15 | 22 | 0 | 0
ITA | 6 | 15 | 23 | 0 | 0
ITA | 6 | 15 | 24 | 0 | 0
ITA | 6 | 16 | 1 | 0 | 0
ITA | 6 | 16 | 2 | 0 | 0
ITA | 6 | 16 | 3 | 0 | 0
ITA | 6 | 16 | 4 | 0 | 0
ITA | 6 | 16 | 5 | 0 | 0
ITA | 6 | 16 | 6 | 0 | 0
ITA | 6 | 16 | 7 | 6.336e-05 | 0
ITA | 6 | 16 | 8 | 0.00023328 | 0
ITA | 6 | 16 | 9 | 0.00031346 | 0
ITA | 6 | 16 | 10 | 0.00034665 | 0
ITA | 6 | 16 | 11 | 0.0003668 | 0
ITA | 6 | 16 | 12 | 0.00037851 | 0
ITA | 6 | 16 | 13 | 0.00038771 | 0
ITA | 6 | 16 | 14 | 0.00039004 | 1.7e-05
ITA | 6 | 16 | 15 | 0.00039158 | 7.2e-05
ITA | 6 | 16 | 16 | 0.00039133 | 0.000103
ITA | 6 | 16 | 17 | 0.00038193 | 9.4e-05
ITA | 6 | 16 | 18 | 0.00036178 | 5.7e-05
ITA | 6 | 16 | 19 | 0.00032411 | 1.7e-05
ITA | 6 | 16 | 20 | 0.00025749 | 2e-06
ITA | 6 | 16 | 21 | 0.00010222 | 0
ITA | 6 | 16 | 22 | 0 | 0
ITA | 6 | 16 | 23 | 0 | 0
ITA | 6 | 16 | 24 | 0 | 0
ITA | 6 | 17 | 1 | 0 | 0
ITA | 6 | 17 | 2 | 0 | 0
ITA | 6 | 17 | 3 | 0 | 0
ITA | 6 | 17 | 4 | 0 | 0
ITA | 6 | 17 | 5 | 0 | 0
ITA | 6 | 17 | 6 | 0 | 0
ITA | 6 | 17 | 7 | 7.661e-05 | 0
ITA | 6 | 17 | 8 | 0.00024535 | 0
ITA | 6 | 17 | 9 | 0.00031298 | 0
ITA | 6 | 17 | 10 | 0.00034651 | 0
ITA | 6 | 17 | 11 | 0.00036659 | 0
ITA | 6 | 17 | 12 | 0.00037775 | 0
ITA | 6 | 17 | 13 | 0.00038362 | 0
ITA | 6 | 17 | 14 | 0.00038819 | 1.7e-05
ITA | 6 | 17 | 15 | 0.00038925 | 6.4e-05
ITA | 6 | 17 | 16 | 0.0003887 | 8.7e-05
ITA | 6 | 17 | 17 | 0.00037786 | 8.7e-05
ITA | 6 | 17 | 18 | 0.00035698 | 8.7e-05
ITA | 6 | 17 | 19 | 0.00031913 | 2.1e-05
ITA | 6 | 17 | 20 | 0.00024554 | 0
ITA | 6 | 17 | 21 | 9.514e-05 | 0
ITA | 6 | 17 | 22 | 0 | 0
ITA | 6 | 17 | 23 | 0 | 0
ITA | 6 | 17 | 24 | 0 | 0
ITA | 6 | 18 | 1 | 0 | 0
ITA | 6 | 18 | 2 | 0 | 0
ITA | 6 | 18 | 3 | 0 | 0
ITA | 6 | 18 | 4 | 0 | 0
ITA | 6 | 18 | 5 | 0 | 0
ITA | 6 | 18 | 6 | 0 | 0
ITA | 6 | 18 | 7 | 5.66e-05 | 0
ITA | 6 | 18 | 8 | 0.00023355 | 0
ITA | 6 | 18 | 9 | 0.00031221 | 0
ITA | 6 | 18 | 10 | 0.00034518 | 0
ITA | 6 | 18 | 11 | 0.00036453 | 0
ITA | 6 | 18 | 12 | 0.00038053 | 4e-06
ITA | 6 | 18 | 13 | 0.00038842 | 4.9e-05
ITA | 6 | 18 | 14 | 0.00039033 | 0.000114
ITA | 6 | 18 | 15 | 0.00039033 | 7.9e-05
ITA | 6 | 18 | 16 | 0.0003831 | 4.2e-05
ITA | 6 | 18 | 17 | 0.00037277 | 1.9e-05
ITA | 6 | 18 | 18 | 0.00034904 | 6e-06
ITA | 6 | 18 | 19 | 0.00031021 | 0
ITA | 6 | 18 | 20 | 0.00024226 | 0
ITA | 6 | 18 | 21 | 8.832e-05 | 0
ITA | 6 | 18 | 22 | 0 | 0
ITA | 6 | 18 | 23 | 0 | 0
ITA | 6 | 18 | 24 | 0 | 0
ITA | 6 | 19 | 1 | 0 | 0
ITA | 6 | 19 | 2 | 0 | 0
ITA | 6 | 19 | 3 | 0 | 0
ITA | 6 | 19 | 4 | 0 | 0
ITA | 6 | 19 | 5 | 0 | 0
ITA | 6 | 19 | 6 | 0 | 0
ITA | 6 | 19 | 7 | 9.429e-05 | 0
ITA | 6 | 19 | 8 | 0.00025379 | 0
ITA | 6 | 19 | 9 | 0.00031744 | 0
ITA | 6 | 19 | 10 | 0.00034249 | 0
ITA | 6 | 19 | 11 | 0.00036436 | 0
ITA | 6 | 19 | 12 | 0.00038074 | 0
ITA | 6 | 19 | 13 | 0.00038579 | 8e-06
ITA | 6 | 19 | 14 | 0.0003852 | 6e-06
ITA | 6 | 19 | 15 | 0.00038241 | 1.3e-05
ITA | 6 | 19 | 16 | 0.00038072 | 4.9e-05
ITA | 6 | 19 | 17 | 0.00037516 | 0.000127
ITA | 6 | 19 | 18 | 0.00035325 | 7.2e-05
ITA | 6 | 19 | 19 | 0.00031877 | 1.5e-05
ITA | 6 | 19 | 20 | 0.00024673 | 0
ITA | 6 | 19 | 21 | 9.317e-05 | 0
ITA | 6 | 19 | 22 | 0 | 0
ITA | 6 | 19 | 23 | 0 | 0
ITA | 6 | 19 | 24 | 0 | 0
ITA | 6 | 20 | 1 | 0 | 0
ITA | 6 | 20 | 2 | 0 | 0
ITA | 6 | 20 | 3 | 0 | 0
ITA | 6 | 20 | 4 | 0 | 0
ITA | 6 | 20 | 5 | 0 | 0
ITA | 6 | 20 | 6 | 0 | 0
ITA | 6 | 20 | 7 | 8.129e-05 | 0
ITA | 6 | 20 | 8 | 0.00025007 | 0
ITA | 6 | 20 | 9 | 0.00031443 | 0
ITA | 6 | 20 | 10 | 0.00034457 | 0
ITA | 6 | 20 | 11 | 0.00036051 | 0
ITA | 6 | 20 | 12 | 0.00037523 | 0
ITA | 6 | 20 | 13 | 0.0003851 | 1.7e-05
ITA | 6 | 20 | 14 | 0.00038702 | 7.2e-05
ITA | 6 | 20 | 15 | 0.0003863 | 9.4e-05
ITA | 6 | 20 | 16 | 0.00038447 | 0.000103
ITA | 6 | 20 | 17 | 0.00037355 | 0.000103
ITA | 6 | 20 | 18 | 0.00035148 | 7.9e-05
ITA | 6 | 20 | 19 | 0.00031438 | 1.9e-05
ITA | 6 | 20 | 20 | 0.00023957 | 2e-06
ITA | 6 | 20 | 21 | 8.718e-05 | 0
ITA | 6 | 20 | 22 | 0 | 0
ITA | 6 | 20 | 23 | 0 | 0
ITA | 6 | 20 | 24 | 0 | 0
ITA | 6 | 21 | 1 | 0 | 0
ITA | 6 | 21 | 2 | 0 | 0
ITA | 6 | 21 | 3 | 0 | 0
ITA | 6 | 21 | 4 | 0 | 0
ITA | 6 | 21 | 5 | 0 | 0
ITA | 6 | 21 | 6 | 0 | 0
ITA | 6 | 21 | 7 | 5.717e-05 | 0
ITA | 6 | 21 | 8 | 0.00022395 | 0
ITA | 6 | 21 | 9 | 0.00030245 | 0
ITA | 6 | 21 | 10 | 0.00034569 | 0
ITA | 6 | 21 | 11 | 0.00036866 | 0
ITA | 6 | 21 | 12 | 0.00038084 | 4e-06
ITA | 6 | 21 | 13 | 0.00038896 | 6.4e-05
ITA | 6 | 21 | 14 | 0.00039059 | 0.000152
ITA | 6 | 21 | 15 | 0.00039048 | 0.000191
ITA | 6 | 21 | 16 | 0.00038371 | 0.000165
ITA | 6 | 21 | 17 | 0.00037312 | 0.000127
ITA | 6 | 21 | 18 | 0.00034636 | 7.9e-05
ITA | 6 | 21 | 19 | 0.00030214 | 4.2e-05
ITA | 6 | 21 | 20 | 0.00021788 | 1.1e-05
ITA | 6 | 21 | 21 | 7.651e-05 | 0
ITA | 6 | 21 | 22 | 0 | 0
ITA | 6 | 21 | 23 | 0 | 0
ITA | 6 | 21 | 24 | 0 | 0
ITA | 6 | 22 | 1 | 0 | 0
ITA | 6 | 22 | 2 | 0 | 0
ITA | 6 | 22 | 3 | 0 | 0
ITA | 6 | 22 | 4 | 0 | 0
ITA | 6 | 22 | 5 | 0 | 0
ITA | 6 | 22 | 6 | 0 | 0
ITA | 6 | 22 | 7 | 5.125e-05 | 0
ITA | 6 | 22 | 8 | 0.00024752 | 0
ITA | 6 | 22 | 9 | 0.00030565 | 0
ITA | 6 | 22 | 10 | 0.00034805 | 0
ITA | 6 | 22 | 11 | 0.00033381 | 0
ITA | 6 | 22 | 12 | 0.00027554 | 0
ITA | 6 | 22 | 13 | 0.00020601 | 0
ITA | 6 | 22 | 14 | 0.00013484 | 3.4e-05
ITA | 6 | 22 | 15 | 5.809e-05 | 5.7e-05
ITA | 6 | 22 | 16 | 3.985e-05 | 1.9e-05
ITA | 6 | 22 | 17 | 0.00031333 | 9.4e-05
ITA | 6 | 22 | 18 | 0.00032441 | 0.000165
ITA | 6 | 22 | 19 | 9.87e-06 | 0.000165
ITA | 6 | 22 | 20 | 8.721e-05 | 0.000114
ITA | 6 | 22 | 21 | 0.00012235 | 5.7e-05
ITA | 6 | 22 | 22 | 0 | 1.3e-05
ITA | 6 | 22 | 23 | 0 | 2e-06
ITA | 6 | 22 | 24 | 0 | 0
ITA | 6 | 23 | 1 | 0 | 0
ITA | 6 | 23 | 2 | 0 | 0
ITA | 6 | 23 | 3 | 0 | 0
ITA | 6 | 23 | 4 | 0 | 0
ITA | 6 | 23 | 5 | 0 | 0
ITA | 6 | 23 | 6 | 0 | 0
ITA | 6 | 23 | 7 | 0.00010237 | 0
ITA | 6 | 23 | 8 | 8.724e-05 | 0
ITA | 6 | 23 | 9 | 0.0001922 | 0
ITA | 6 | 23 | 10 | 0.00035325 | 0
ITA | 6 | 23 | 11 | 0.00036921 | 0
ITA | 6 | 23 | 12 | 0.00038313 | 0
ITA | 6 | 23 | 13 | 0.00038149 | 1.5e-05
ITA | 6 | 23 | 14 | 0.00034952 | 7.9e-05
ITA | 6 | 23 | 15 | 0.00039561 | 0.000178
ITA | 6 | 23 | 16 | 0.00039642 | 0.000283
ITA | 6 | 23 | 17 | 0.00038563 | 0.00034
ITA | 6 | 23 | 18 | 0.00037026 | 0.000398
ITA | 6 | 23 | 19 | 0.00033367 | 0.00034
ITA | 6 | 23 | 20 | 0.00026871 | 0.000178
ITA | 6 | 23 | 21 | 0.00011172 | 4.2e-05
ITA | 6 | 23 | 22 | 0 | 6e-06
ITA | 6 | 23 | 23 | 0 | 0
ITA | 6 | 23 | 24 | 0 | 0
ITA | 6 | 24 | 1 | 0 | 6e-06
ITA | 6 | 24 | 2 | 0 | 6e-06
ITA | 6 | 24 | 3 | 0 | 6e-06
ITA | 6 | 24 | 4 | 0 | 4e-06
ITA | 6 | 24 | 5 | 0 | 0
ITA | 6 | 24 | 6 | 0 | 0
ITA | 6 | 24 | 7 | 6.577e-05 | 0
ITA | 6 | 24 | 8 | 0.00024289 | 8e-06
ITA | 6 | 24 | 9 | 0.00021973 | 7.9e-05
ITA | 6 | 24 | 10 | 0.00016436 | 0.000165
ITA | 6 | 24 | 11 | 0.00022625 | 0.000379
ITA | 6 | 24 | 12 | 0 | 0.000488
ITA | 6 | 24 | 13 | 0.00033709 | 0.000514
ITA | 6 | 24 | 14 | 0.00028392 | 0.000514
ITA | 6 | 24 | 15 | 0.00029753 | 0.000379
ITA | 6 | 24 | 16 | 0.00023664 | 0.000217
ITA | 6 | 24 | 17 | 0.00027502 | 0.00014
ITA | 6 | 24 | 18 | 0.00031278 | 0.000152
ITA | 6 | 24 | 19 | 0.00030204 | 0.000228
ITA | 6 | 24 | 20 | 6.346e-05 | 0.00036
ITA | 6 | 24 | 21 | 8.967e-05 | 0.000283
ITA | 6 | 24 | 22 | 0 | 4.9e-05
ITA | 6 | 24 | 23 | 0 | 3.4e-05
ITA | 6 | 24 | 24 | 0 | 2.8e-05
ITA | 6 | 25 | 1 | 0 | 2.1e-05
ITA | 6 | 25 | 2 | 0 | 3.4e-05
ITA | 6 | 25 | 3 | 0 | 4.9e-05
ITA | 6 | 25 | 4 | 0 | 3.4e-05
ITA | 6 | 25 | 5 | 0 | 1.7e-05
ITA | 6 | 25 | 6 | 0 | 1.5e-05
ITA | 6 | 25 | 7 | 0.00010043 | 1.7e-05
ITA | 6 | 25 | 8 | 0.00027749 | 2.8e-05
ITA | 6 | 25 | 9 | 0.00034531 | 8.7e-05
ITA | 6 | 25 | 10 | 0.00037502 | 7.9e-05
ITA | 6 | 25 | 11 | 0.00039177 | 6.4e-05
ITA | 6 | 25 | 12 | 0.00039671 | 3.4e-05
ITA | 6 | 25 | 13 | 0.00039603 | 1.3e-05
ITA | 6 | 25 | 14 | 0.00039314 | 1.5e-05
ITA | 6 | 25 | 15 | 0.00039496 | 8.7e-05
ITA | 6 | 25 | 16 | 0.00039649 | 0.000217
ITA | 6 | 25 | 17 | 0.00038801 | 0.000415
ITA | 6 | 25 | 18 | 0.00037206 | 0.000514
ITA | 6 | 25 | 19 | 0.00033495 | 0.000434
ITA | 6 | 25 | 20 | 0.00023014 | 0.00034
ITA | 6 | 25 | 21 | 4.768e-05 | 0.000178
ITA | 6 | 25 | 22 | 0 | 7.9e-05
ITA | 6 | 25 | 23 | 0 | 1.5e-05
ITA | 6 | 25 | 24 | 0 | 0
ITA | 6 | 26 | 1 | 0 | 0
ITA | 6 | 26 | 2 | 0 | 0
ITA | 6 | 26 | 3 | 0 | 0
ITA | 6 | 26 | 4 | 0 | 0
ITA | 6 | 26 | 5 | 0 | 0
ITA | 6 | 26 | 6 | 0 | 0
ITA | 6 | 26 | 7 | 2.62e-05 | 0
ITA | 6 | 26 | 8 | 0.00020833 | 0
ITA | 6 | 26 | 9 | 0.00030382 | 0
ITA | 6 | 26 | 10 | 0.00034895 | 0
ITA | 6 | 26 | 11 | 0.00035677 | 0
ITA | 6 | 26 | 12 | 0.00029949 | 0
ITA | 6 | 26 | 13 | 0.00037607 | 0
ITA | 6 | 26 | 14 | 0.0003883 | 4.2e-05
ITA | 6 | 26 | 15 | 0.00039951 | 7.9e-05
ITA | 6 | 26 | 16 | 0.0001952 | 7.9e-05
ITA | 6 | 26 | 17 | 8.684e-05 | 0.000127
ITA | 6 | 26 | 18 | 0.00036688 | 0.000114
ITA | 6 | 26 | 19 | 0.00035833 | 2.8e-05
ITA | 6 | 26 | 20 | 0.000257 | 1.5e-05
ITA | 6 | 26 | 21 | 0.00010649 | 0
ITA | 6 | 26 | 22 | 0 | 0
ITA | 6 | 26 | 23 | 0 | 0
ITA | 6 | 26 | 24 | 0 | 0
ITA | 6 | 27 | 1 | 0 | 0
ITA | 6 | 27 | 2 | 0 | 0
ITA | 6 | 27 | 3 | 0 | 0
ITA | 6 | 27 | 4 | 0 | 0
ITA | 6 | 27 | 5 | 0 | 0
ITA | 6 | 27 | 6 | 0 | 0
ITA | 6 | 27 | 7 | 2.639e-05 | 0
ITA | 6 | 27 | 8 | 0.00026995 | 0
ITA | 6 | 27 | 9 | 0.00032924 | 0
ITA | 6 | 27 | 10 | 0.00035441 | 0
ITA | 6 | 27 | 11 | 0.00036737 | 0
ITA | 6 | 27 | 12 | 0.00037928 | 0
ITA | 6 | 27 | 13 | 0.00038937 | 0
ITA | 6 | 27 | 14 | 0.00039097 | 1.7e-05
ITA | 6 | 27 | 15 | 0.0003856 | 2.8e-05
ITA | 6 | 27 | 16 | 0.00030578 | 6.4e-05
ITA | 6 | 27 | 17 | 0.00038116 | 0.000127
ITA | 6 | 27 | 18 | 0.00035642 | 0.000178
ITA | 6 | 27 | 19 | 0.00027235 | 0.000152
ITA | 6 | 27 | 20 | 0.00012637 | 0.000103
ITA | 6 | 27 | 21 | 4.153e-05 | 4.2e-05
ITA | 6 | 27 | 22 | 0 | 0
ITA | 6 | 27 | 23 | 0 | 0
ITA | 6 | 27 | 24 | 0 | 0
ITA | 6 | 28 | 1 | 0 | 0
ITA | 6 | 28 | 2 | 0 | 0
ITA | 6 | 28 | 3 | 0 | 0
ITA | 6 | 28 | 4 | 0 | 0
ITA | 6 | 28 | 5 | 0 | 0
ITA | 6 | 28 | 6 | 0 | 0
ITA | 6 | 28 | 7 | 5.381e-05 | 0
ITA | 6 | 28 | 8 | 9.601e-05 | 0
ITA | 6 | 28 | 9 | 0.0003099 | 0
ITA | 6 | 28 | 10 | 0.00035197 | 1.9e-05
ITA | 6 | 28 | 11 | 0.00037923 | 4.9e-05
ITA | 6 | 28 | 12 | 0.00033454 | 0.00014
ITA | 6 | 28 | 13 | 0.00035707 | 0.000283
ITA | 6 | 28 | 14 | 0.00027464 | 0.000415
ITA | 6 | 28 | 15 | 0.00032981 | 0.000488
ITA | 6 | 28 | 16 | 0.00025092 | 0.000514
ITA | 6 | 28 | 17 | 0.00029291 | 0.000398
ITA | 6 | 28 | 18 | 0.00025989 | 0.000165
ITA | 6 | 28 | 19 | 0.00017786 | 7.9e-05
ITA | 6 | 28 | 20 | 8.838e-05 | 3.4e-05
ITA | 6 | 28 | 21 | 1.249e-05 | 0
ITA | 6 | 28 | 22 | 0 | 0
ITA | 6 | 28 | 23 | 0 | 0
ITA | 6 | 28 | 24 | 0 | 0
ITA | 6 | 29 | 1 | 0 | 0
ITA | 6 | 29 | 2 | 0 | 0
ITA | 6 | 29 | 3 | 0 | 0
ITA | 6 | 29 | 4 | 0 | 0
ITA | 6 | 29 | 5 | 0 | 0
ITA | 6 | 29 | 6 | 0 | 0
ITA | 6 | 29 | 7 | 6.932e-05 | 8e-06
ITA | 6 | 29 | 8 | 0.00026175 | 1.7e-05
ITA | 6 | 29 | 9 | 0.00033817 | 5.7e-05
ITA | 6 | 29 | 10 | 0.00037623 | 7.9e-05
ITA | 6 | 29 | 11 | 0.00039229 | 4.9e-05
ITA | 6 | 29 | 12 | 0.00040126 | 8.7e-05
ITA | 6 | 29 | 13 | 0.00040399 | 0.000165
ITA | 6 | 29 | 14 | 0.00037507 | 0.000228
ITA | 6 | 29 | 15 | 0.00035369 | 0.000283
ITA | 6 | 29 | 16 | 0.00038292 | 0.000434
ITA | 6 | 29 | 17 | 0.00036793 | 0.000698
ITA | 6 | 29 | 18 | 0.00031062 | 0.000905
ITA | 6 | 29 | 19 | 0.0001549 | 0.00094
ITA | 6 | 29 | 20 | 0.00021695 | 0.000671
ITA | 6 | 29 | 21 | 0.00012856 | 0.000379
ITA | 6 | 29 | 22 | 0 | 0.000191
ITA | 6 | 29 | 23 | 0 | 0.000127
ITA | 6 | 29 | 24 | 0 | 7.9e-05
ITA | 6 | 30 | 1 | 0 | 4.2e-05
ITA | 6 | 30 | 2 | 0 | 1.9e-05
ITA | 6 | 30 | 3 | 0 | 1.5e-05
ITA | 6 | 30 | 4 | 0 | 1.1e-05
ITA | 6 | 30 | 5 | 0 | 6e-06
ITA | 6 | 30 | 6 | 0 | 2e-06
ITA | 6 | 30 | 7 | 6.279e-05 | 0
ITA | 6 | 30 | 8 | 0.00024987 | 0
ITA | 6 | 30 | 9 | 0.00032406 | 0
ITA | 6 | 30 | 10 | 0.00036378 | 2e-06
ITA | 6 | 30 | 11 | 0.0003782 | 0
ITA | 6 | 30 | 12 | 0.0003786 | 0
ITA | 6 | 30 | 13 | 0.00037551 | 0
ITA | 6 | 30 | 14 | 0.00038157 | 0
ITA | 6 | 30 | 15 | 0.00038401 | 0
ITA | 6 | 30 | 16 | 0.00038767 | 2.8e-05
ITA | 6 | 30 | 17 | 0.00038394 | 0.000204
ITA | 6 | 30 | 18 | 0.00036746 | 0.00034
ITA | 6 | 30 | 19 | 0.00032892 | 0.000379
ITA | 6 | 30 | 20 | 0.00025746 | 0.000217
ITA | 6 | 30 | 21 | 0.00010002 | 2.8e-05
ITA | 6 | 30 | 22 | 0 | 0
ITA | 6 | 30 | 23 | 0 | 0
ITA | 6 | 30 | 24 | 0 | 0
ITA | 7 | 1 | 1 | 0 | 0
ITA | 7 | 1 | 2 | 0 | 0
ITA | 7 | 1 | 3 | 0 | 0
ITA | 7 | 1 | 4 | 0 | 0
ITA | 7 | 1 | 5 | 0 | 0
ITA | 7 | 1 | 6 | 0 | 0
ITA | 7 | 1 | 7 | 9.156e-05 | 0
ITA | 7 | 1 | 8 | 0.00027258 | 0
ITA | 7 | 1 | 9 | 0.00032545 | 0
ITA | 7 | 1 | 10 | 0.00035062 | 0
ITA | 7 | 1 | 11 | 0.0003635 | 0
ITA | 7 | 1 | 12 | 0.00038015 | 0
ITA | 7 | 1 | 13 | 0.00038694 | 4e-06
ITA | 7 | 1 | 14 | 0.00039432 | 4.9e-05
ITA | 7 | 1 | 15 | 0.00039737 | 0.000103
ITA | 7 | 1 | 16 | 0.00039753 | 0.000217
ITA | 7 | 1 | 17 | 0.00039175 | 0.000217
ITA | 7 | 1 | 18 | 0.00037017 | 0.000165
ITA | 7 | 1 | 19 | 0.00033406 | 7.9e-05
ITA | 7 | 1 | 20 | 0.00026158 | 1.9e-05
ITA | 7 | 1 | 21 | 9.965e-05 | 0
ITA | 7 | 1 | 22 | 0 | 0
ITA | 7 | 1 | 23 | 0 | 0
ITA | 7 | 1 | 24 | 0 | 0
ITA | 7 | 2 | 1 | 0 | 0
ITA | 7 | 2 | 2 | 0 | 0
ITA | 7 | 2 | 3 | 0 | 0
ITA | 7 | 2 | 4 | 0 | 0
ITA | 7 | 2 | 5 | 0 | 0
ITA | 7 | 2 | 6 | 0 | 0
ITA | 7 | 2 | 7 | 6.423e-05 | 0
ITA | 7 | 2 | 8 | 0.00025769 | 0
ITA | 7 | 2 | 9 | 0.00032179 | 0
ITA | 7 | 2 | 10 | 0.00034837 | 0
ITA | 7 | 2 | 11 | 0.00036908 | 0
ITA | 7 | 2 | 12 | 0.00037663 | 0
ITA | 7 | 2 | 13 | 0.0003842 | 4e-06
ITA | 7 | 2 | 14 | 0.00038845 | 4.2e-05
ITA | 7 | 2 | 15 | 0.00039461 | 0.000127
ITA | 7 | 2 | 16 | 0.00039432 | 0.000178
ITA | 7 | 2 | 17 | 0.00038565 | 0.000152
ITA | 7 | 2 | 18 | 0.00036829 | 0.000127
ITA | 7 | 2 | 19 | 0.00033634 | 7.9e-05
ITA | 7 | 2 | 20 | 0.00026861 | 2.8e-05
ITA | 7 | 2 | 21 | 0.00011534 | 0
ITA | 7 | 2 | 22 | 0 | 0
ITA | 7 | 2 | 23 | 0 | 0
ITA | 7 | 2 | 24 | 0 | 0
ITA | 7 | 3 | 1 | 0 | 0
ITA | 7 | 3 | 2 | 0 | 0
ITA | 7 | 3 | 3 | 0 | 0
ITA | 7 | 3 | 4 | 0 | 0
ITA | 7 | 3 | 5 | 0 | 0
ITA | 7 | 3 | 6 | 0 | 0
ITA | 7 | 3 | 7 | 9.235e-05 | 0
ITA | 7 | 3 | 8 | 0.0002725 | 0
ITA | 7 | 3 | 9 | 0.0003277 | 0
ITA | 7 | 3 | 10 | 0.00035099 | 0
ITA | 7 | 3 | 11 | 0.00037326 | 0
ITA | 7 | 3 | 12 | 0.00038446 | 2e-06
ITA | 7 | 3 | 13 | 0.00038747 | 1.5e-05
ITA | 7 | 3 | 14 | 0.00039072 | 5.7e-05
ITA | 7 | 3 | 15 | 0.00039391 | 0.000127
ITA | 7 | 3 | 16 | 0.00039482 | 0.00014
ITA | 7 | 3 | 17 | 0.00038724 | 0.000152
ITA | 7 | 3 | 18 | 0.00037062 | 0.000165
ITA | 7 | 3 | 19 | 0.00032966 | 0.000103
ITA | 7 | 3 | 20 | 3.821e-05 | 5.7e-05
ITA | 7 | 3 | 21 | 2.374e-05 | 1.5e-05
ITA | 7 | 3 | 22 | 0 | 0
ITA | 7 | 3 | 23 | 0 | 0
ITA | 7 | 3 | 24 | 0 | 0
ITA | 7 | 4 | 1 | 0 | 0
ITA | 7 | 4 | 2 | 0 | 0
ITA | 7 | 4 | 3 | 0 | 0
ITA | 7 | 4 | 4 | 0 | 0
ITA | 7 | 4 | 5 | 0 | 0
ITA | 7 | 4 | 6 | 0 | 0
ITA | 7 | 4 | 7 | 5.724e-05 | 0
ITA | 7 | 4 | 8 | 2.273e-05 | 0
ITA | 7 | 4 | 9 | 0.00012361 | 0
ITA | 7 | 4 | 10 | 0.00035753 | 0
ITA | 7 | 4 | 11 | 0.00037745 | 0
ITA | 7 | 4 | 12 | 0.00038814 | 0
ITA | 7 | 4 | 13 | 0.00037747 | 0
ITA | 7 | 4 | 14 | 0.00029057 | 0
ITA | 7 | 4 | 15 | 0.00039451 | 1.9e-05
ITA | 7 | 4 | 16 | 0.00039572 | 6.4e-05
ITA | 7 | 4 | 17 | 0.00038552 | 0.000103
ITA | 7 | 4 | 18 | 0.00024415 | 4.2e-05
ITA | 7 | 4 | 19 | 1.836e-05 | 1.9e-05
ITA | 7 | 4 | 20 | 1.79e-06 | 2.8e-05
ITA | 7 | 4 | 21 | 0 | 1.3e-05
ITA | 7 | 4 | 22 | 0 | 0
ITA | 7 | 4 | 23 | 0 | 0
ITA | 7 | 4 | 24 | 0 | 0
ITA | 7 | 5 | 1 | 0 | 0
ITA | 7 | 5 | 2 | 0 | 0
ITA | 7 | 5 | 3 | 0 | 0
ITA | 7 | 5 | 4 | 0 | 0
ITA | 7 | 5 | 5 | 0 | 0
ITA | 7 | 5 | 6 | 0 | 0
ITA | 7 | 5 | 7 | 4.422e-05 | 0
ITA | 7 | 5 | 8 | 0.00024769 | 0
ITA | 7 | 5 | 9 | 0.0003212 | 0
ITA | 7 | 5 | 10 | 0.00035048 | 0
ITA | 7 | 5 | 11 | 0.00036818 | 0
ITA | 7 | 5 | 12 | 0.0003704 | 0
ITA | 7 | 5 | 13 | 0.00036486 | 0
ITA | 7 | 5 | 14 | 0.00036566 | 0
ITA | 7 | 5 | 15 | 0.00037638 | 0
ITA | 7 | 5 | 16 | 0.00035884 | 2.8e-05
ITA | 7 | 5 | 17 | 0.00034273 | 9.4e-05
ITA | 7 | 5 | 18 | 0.0003587 | 0.00014
ITA | 7 | 5 | 19 | 0.00029839 | 0.000127
ITA | 7 | 5 | 20 | 0.00026521 | 3.4e-05
ITA | 7 | 5 | 21 | 9.271e-05 | 0
ITA | 7 | 5 | 22 | 0 | 0
ITA | 7 | 5 | 23 | 0 | 0
ITA | 7 | 5 | 24 | 0 | 2.1e-05
ITA | 7 | 6 | 1 | 0 | 3.4e-05
ITA | 7 | 6 | 2 | 0 | 3.4e-05
ITA | 7 | 6 | 3 | 0 | 3.4e-05
ITA | 7 | 6 | 4 | 0 | 4.2e-05
ITA | 7 | 6 | 5 | 0 | 4.9e-05
ITA | 7 | 6 | 6 | 0 | 4.9e-05
ITA | 7 | 6 | 7 | 7.533e-05 | 3.4e-05
ITA | 7 | 6 | 8 | 0.00026091 | 1.5e-05
ITA | 7 | 6 | 9 | 0.00032494 | 2e-06
ITA | 7 | 6 | 10 | 0.0003474 | 0
ITA | 7 | 6 | 11 | 0.00035972 | 0
ITA | 7 | 6 | 12 | 0.00036265 | 0
ITA | 7 | 6 | 13 | 0.00037029 | 0
ITA | 7 | 6 | 14 | 0.00037751 | 0
ITA | 7 | 6 | 15 | 0.00037451 | 1.5e-05
ITA | 7 | 6 | 16 | 0.00038018 | 5.7e-05
ITA | 7 | 6 | 17 | 0.00017378 | 8.7e-05
ITA | 7 | 6 | 18 | 1.338e-05 | 1.9e-05
ITA | 7 | 6 | 19 | 5.151e-05 | 2e-06
ITA | 7 | 6 | 20 | 0.00026283 | 0
ITA | 7 | 6 | 21 | 0.00010945 | 4e-06
ITA | 7 | 6 | 22 | 0 | 2.8e-05
ITA | 7 | 6 | 23 | 0 | 7.2e-05
ITA | 7 | 6 | 24 | 0 | 9.4e-05
ITA | 7 | 7 | 1 | 0 | 8.7e-05
ITA | 7 | 7 | 2 | 0 | 8.7e-05
ITA | 7 | 7 | 3 | 0 | 7.2e-05
ITA | 7 | 7 | 4 | 0 | 4.2e-05
ITA | 7 | 7 | 5 | 0 | 2.1e-05
ITA | 7 | 7 | 6 | 0 | 1.5e-05
ITA | 7 | 7 | 7 | 6.041e-05 | 1.1e-05
ITA | 7 | 7 | 8 | 0.00025744 | 0
ITA | 7 | 7 | 9 | 0.00032272 | 0
ITA | 7 | 7 | 10 | 0.00035154 | 0
ITA | 7 | 7 | 11 | 0.00036132 | 0
ITA | 7 | 7 | 12 | 0.00036446 | 0
ITA | 7 | 7 | 13 | 0.0003684 | 0
ITA | 7 | 7 | 14 | 0.00037572 | 0
ITA | 7 | 7 | 15 | 0.00033017 | 1.3e-05
ITA | 7 | 7 | 16 | 0.00014064 | 0.000114
ITA | 7 | 7 | 17 | 1.775e-05 | 0.000127
ITA | 7 | 7 | 18 | 1.162e-05 | 4e-06
ITA | 7 | 7 | 19 | 1.534e-05 | 0
ITA | 7 | 7 | 20 | 1.716e-05 | 0
ITA | 7 | 7 | 21 | 1.772e-05 | 0
ITA | 7 | 7 | 22 | 0 | 0
ITA | 7 | 7 | 23 | 0 | 0
ITA | 7 | 7 | 24 | 0 | 0
ITA | 7 | 8 | 1 | 0 | 0
ITA | 7 | 8 | 2 | 0 | 0
ITA | 7 | 8 | 3 | 0 | 0
ITA | 7 | 8 | 4 | 0 | 0
ITA | 7 | 8 | 5 | 0 | 0
ITA | 7 | 8 | 6 | 0 | 0
ITA | 7 | 8 | 7 | 6.223e-05 | 0
ITA | 7 | 8 | 8 | 0.00023539 | 0
ITA | 7 | 8 | 9 | 0.00028242 | 0
ITA | 7 | 8 | 10 | 0.00028964 | 0
ITA | 7 | 8 | 11 | 0.00034608 | 0
ITA | 7 | 8 | 12 | 0.00035268 | 0
ITA | 7 | 8 | 13 | 0.00037688 | 0
ITA | 7 | 8 | 14 | 0.0003835 | 0
ITA | 7 | 8 | 15 | 0.00036054 | 3.4e-05
ITA | 7 | 8 | 16 | 0.00022189 | 3.4e-05
ITA | 7 | 8 | 17 | 1.943e-05 | 8e-06
ITA | 7 | 8 | 18 | 1.565e-05 | 6e-06
ITA | 7 | 8 | 19 | 0.00015712 | 0
ITA | 7 | 8 | 20 | 3.216e-05 | 0
ITA | 7 | 8 | 21 | 0.00011676 | 0
ITA | 7 | 8 | 22 | 0 | 0
ITA | 7 | 8 | 23 | 0 | 0
ITA | 7 | 8 | 24 | 0 | 0
ITA | 7 | 9 | 1 | 0 | 0
ITA | 7 | 9 | 2 | 0 | 0
ITA | 7 | 9 | 3 | 0 | 0
ITA | 7 | 9 | 4 | 0 | 0
ITA | 7 | 9 | 5 | 0 | 0
ITA | 7 | 9 | 6 | 0 | 0
ITA | 7 | 9 | 7 | 3.891e-05 | 0
ITA | 7 | 9 | 8 | 0.00025128 | 0
ITA | 7 | 9 | 9 | 0.00032374 | 0
ITA | 7 | 9 | 10 | 0.00035005 | 0
ITA | 7 | 9 | 11 | 0.00036358 | 0
ITA | 7 | 9 | 12 | 0 | 0
ITA | 7 | 9 | 13 | 0.00038114 | 0
ITA | 7 | 9 | 14 | 0.00038152 | 3.4e-05
ITA | 7 | 9 | 15 | 0.00038984 | 0.000152
ITA | 7 | 9 | 16 | 0.00037927 | 7.9e-05
ITA | 7 | 9 | 17 | 1.784e-05 | 1.1e-05
ITA | 7 | 9 | 18 | 1.164e-05 | 2e-06
ITA | 7 | 9 | 19 | 2.232e-05 | 2e-06
ITA | 7 | 9 | 20 | 7.491e-05 | 0
ITA | 7 | 9 | 21 | 4.229e-05 | 0
ITA | 7 | 9 | 22 | 0 | 0
ITA | 7 | 9 | 23 | 0 | 0
ITA | 7 | 9 | 24 | 0 | 0
ITA | 7 | 10 | 1 | 0 | 0
ITA | 7 | 10 | 2 | 0 | 0
ITA | 7 | 10 | 3 | 0 | 0
ITA | 7 | 10 | 4 | 0 | 0
ITA | 7 | 10 | 5 | 0 | 0
ITA | 7 | 10 | 6 | 0 | 0
ITA | 7 | 10 | 7 | 2.226e-05 | 0
ITA | 7 | 10 | 8 | 0.00022018 | 0
ITA | 7 | 10 | 9 | 0.00031635 | 0
ITA | 7 | 10 | 10 | 0.00035254 | 0
ITA | 7 | 10 | 11 | 0.00037068 | 0
ITA | 7 | 10 | 12 | 0.00037836 | 0
ITA | 7 | 10 | 13 | 0.00038139 | 0
ITA | 7 | 10 | 14 | 0.00038474 | 8e-06
ITA | 7 | 10 | 15 | 0.00034949 | 5.7e-05
ITA | 7 | 10 | 16 | 0.00037824 | 0.000191
ITA | 7 | 10 | 17 | 0.00036813 | 0.000178
ITA | 7 | 10 | 18 | 0.00034888 | 2.8e-05
ITA | 7 | 10 | 19 | 0.00025776 | 2.1e-05
ITA | 7 | 10 | 20 | 2.415e-05 | 3.4e-05
ITA | 7 | 10 | 21 | 0 | 0
ITA | 7 | 10 | 22 | 0 | 0
ITA | 7 | 10 | 23 | 0 | 0
ITA | 7 | 10 | 24 | 0 | 0
ITA | 7 | 11 | 1 | 0 | 0
ITA | 7 | 11 | 2 | 0 | 0
ITA | 7 | 11 | 3 | 0 | 0
ITA | 7 | 11 | 4 | 0 | 0
ITA | 7 | 11 | 5 | 0 | 0
ITA | 7 | 11 | 6 | 0 | 0
ITA | 7 | 11 | 7 | 1.459e-05 | 0
ITA | 7 | 11 | 8 | 0.00019598 | 0
ITA | 7 | 11 | 9 | 0.00029493 | 0
ITA | 7 | 11 | 10 | 0.00033032 | 0
ITA | 7 | 11 | 11 | 0.0003596 | 0
ITA | 7 | 11 | 12 | 0.00037576 | 0
ITA | 7 | 11 | 13 | 0.00037999 | 2e-06
ITA | 7 | 11 | 14 | 0.00031041 | 1.5e-05
ITA | 7 | 11 | 15 | 0.00033895 | 6.4e-05
ITA | 7 | 11 | 16 | 0.00035722 | 0.000152
ITA | 7 | 11 | 17 | 9.781e-05 | 8e-06
ITA | 7 | 11 | 18 | 0.00026273 | 0
ITA | 7 | 11 | 19 | 0.00022869 | 0
ITA | 7 | 11 | 20 | 0.0002496 | 0
ITA | 7 | 11 | 21 | 2.459e-05 | 0
ITA | 7 | 11 | 22 | 0 | 0
ITA | 7 | 11 | 23 | 0 | 0
ITA | 7 | 11 | 24 | 0 | 0
ITA | 7 | 12 | 1 | 0 | 0
ITA | 7 | 12 | 2 | 0 | 0
ITA | 7 | 12 | 3 | 0 | 0
ITA | 7 | 12 | 4 | 0 | 0
ITA | 7 | 12 | 5 | 0 | 0
ITA | 7 | 12 | 6 | 0 | 0
ITA | 7 | 12 | 7 | 4.139e-05 | 0
ITA | 7 | 12 | 8 | 0.00022732 | 0
ITA | 7 | 12 | 9 | 0.00031494 | 0
ITA | 7 | 12 | 10 | 0.00034715 | 0
ITA | 7 | 12 | 11 | 0.00036042 | 0
ITA | 7 | 12 | 12 | 0.00037474 | 0
ITA | 7 | 12 | 13 | 0.00038631 | 1.3e-05
ITA | 7 | 12 | 14 | 0.0003507 | 7.2e-05
ITA | 7 | 12 | 15 | 0.00038963 | 0.000103
ITA | 7 | 12 | 16 | 0.00038692 | 9.4e-05
ITA | 7 | 12 | 17 | 0.00036902 | 0.00014
ITA | 7 | 12 | 18 | 0.00035822 | 0.000114
ITA | 7 | 12 | 19 | 0.00032485 | 4.9e-05
ITA | 7 | 12 | 20 | 0.00025508 | 2.1e-05
ITA | 7 | 12 | 21 | 9.794e-05 | 2e-06
ITA | 7 | 12 | 22 | 0 | 0
ITA | 7 | 12 | 23 | 0 | 0
ITA | 7 | 12 | 24 | 0 | 0
ITA | 7 | 13 | 1 | 0 | 0
ITA | 7 | 13 | 2 | 0 | 0
ITA | 7 | 13 | 3 | 0 | 0
ITA | 7 | 13 | 4 | 0 | 0
ITA | 7 | 13 | 5 | 0 | 0
ITA | 7 | 13 | 6 | 0 | 0
ITA | 7 | 13 | 7 | 1.551e-05 | 0
ITA | 7 | 13 | 8 | 0.00022058 | 0
ITA | 7 | 13 | 9 | 0.00031033 | 0
ITA | 7 | 13 | 10 | 0.00033959 | 0
ITA | 7 | 13 | 11 | 0.00036374 | 0
ITA | 7 | 13 | 12 | 0.00037891 | 0
ITA | 7 | 13 | 13 | 0.00038394 | 1.5e-05
ITA | 7 | 13 | 14 | 0.00039027 | 7.2e-05
ITA | 7 | 13 | 15 | 0.00039277 | 0.000114
ITA | 7 | 13 | 16 | 0.00038474 | 0.000114
ITA | 7 | 13 | 17 | 0.00037168 | 0.000152
ITA | 7 | 13 | 18 | 0.00035537 | 0.000127
ITA | 7 | 13 | 19 | 0.00031778 | 4.9e-05
ITA | 7 | 13 | 20 | 5.729e-05 | 1.9e-05
ITA | 7 | 13 | 21 | 9.324e-05 | 4e-06
ITA | 7 | 13 | 22 | 0 | 2e-06
ITA | 7 | 13 | 23 | 0 | 0
ITA | 7 | 13 | 24 | 0 | 0
ITA | 7 | 14 | 1 | 0 | 0
ITA | 7 | 14 | 2 | 0 | 0
ITA | 7 | 14 | 3 | 0 | 0
ITA | 7 | 14 | 4 | 0 | 0
ITA | 7 | 14 | 5 | 0 | 0
ITA | 7 | 14 | 6 | 0 | 0
ITA | 7 | 14 | 7 | 2.493e-05 | 0
ITA | 7 | 14 | 8 | 0.00019367 | 0
ITA | 7 | 14 | 9 | 0.0003004 | 0
ITA | 7 | 14 | 10 | 0.00034028 | 0
ITA | 7 | 14 | 11 | 0.0003612 | 0
ITA | 7 | 14 | 12 | 0.00037673 | 0
ITA | 7 | 14 | 13 | 0.00038187 | 1.9e-05
ITA | 7 | 14 | 14 | 0.00038118 | 0.00014
ITA | 7 | 14 | 15 | 0.00031158 | 0.000263
ITA | 7 | 14 | 16 | 0.00038312 | 0.00034
ITA | 7 | 14 | 17 | 0.00037741 | 0.00036
ITA | 7 | 14 | 18 | 0.00035417 | 5.7e-05
ITA | 7 | 14 | 19 | 0.00023146 | 8.7e-05
ITA | 7 | 14 | 20 | 0.00028127 | 8.7e-05
ITA | 7 | 14 | 21 | 7.529e-05 | 2.1e-05
ITA | 7 | 14 | 22 | 0 | 0
ITA | 7 | 14 | 23 | 0 | 0
ITA | 7 | 14 | 24 | 0 | 0
ITA | 7 | 15 | 1 | 0 | 0
ITA | 7 | 15 | 2 | 0 | 0
ITA | 7 | 15 | 3 | 0 | 0
ITA | 7 | 15 | 4 | 0 | 0
ITA | 7 | 15 | 5 | 0 | 0
ITA | 7 | 15 | 6 | 0 | 0
ITA | 7 | 15 | 7 | 1.624e-05 | 0
ITA | 7 | 15 | 8 | 0.00020093 | 0
ITA | 7 | 15 | 9 | 0.00029478 | 0
ITA | 7 | 15 | 10 | 0.00033483 | 0
ITA | 7 | 15 | 11 | 0.00034977 | 0
ITA | 7 | 15 | 12 | 0.000365 | 0
ITA | 7 | 15 | 13 | 0.00037299 | 0
ITA | 7 | 15 | 14 | 0.00033408 | 2e-06
ITA | 7 | 15 | 15 | 0.00036468 | 1.9e-05
ITA | 7 | 15 | 16 | 0.00036833 | 5.7e-05
ITA | 7 | 15 | 17 | 0.00013925 | 7.2e-05
ITA | 7 | 15 | 18 | 0.00035445 | 6.4e-05
ITA | 7 | 15 | 19 | 0.00031377 | 2.1e-05
ITA | 7 | 15 | 20 | 0.00023538 | 1.7e-05
ITA | 7 | 15 | 21 | 8.291e-05 | 0
ITA | 7 | 15 | 22 | 0 | 0
ITA | 7 | 15 | 23 | 0 | 0
ITA | 7 | 15 | 24 | 0 | 0
ITA | 7 | 16 | 1 | 0 | 0
ITA | 7 | 16 | 2 | 0 | 0
ITA | 7 | 16 | 3 | 0 | 0
ITA | 7 | 16 | 4 | 0 | 0
ITA | 7 | 16 | 5 | 0 | 0
ITA | 7 | 16 | 6 | 0 | 0
ITA | 7 | 16 | 7 | 2.687e-05 | 0
ITA | 7 | 16 | 8 | 0.00020225 | 0
ITA | 7 | 16 | 9 | 0.00029597 | 0
ITA | 7 | 16 | 10 | 0.00033751 | 0
ITA | 7 | 16 | 11 | 0.00035782 | 0
ITA | 7 | 16 | 12 | 0.00036884 | 0
ITA | 7 | 16 | 13 | 0.00037412 | 0
ITA | 7 | 16 | 14 | 0.00038008 | 6e-06
ITA | 7 | 16 | 15 | 0.00038476 | 7.2e-05
ITA | 7 | 16 | 16 | 0.00038632 | 0.00014
ITA | 7 | 16 | 17 | 0.00037458 | 9.4e-05
ITA | 7 | 16 | 18 | 0.00035336 | 8.7e-05
ITA | 7 | 16 | 19 | 0.00029062 | 2.8e-05
ITA | 7 | 16 | 20 | 0.00022618 | 0
ITA | 7 | 16 | 21 | 8.333e-05 | 0
ITA | 7 | 16 | 22 | 0 | 0
ITA | 7 | 16 | 23 | 0 | 0
ITA | 7 | 16 | 24 | 0 | 0
ITA | 7 | 17 | 1 | 0 | 0
ITA | 7 | 17 | 2 | 0 | 0
ITA | 7 | 17 | 3 | 0 | 0
ITA | 7 | 17 | 4 | 0 | 0
ITA | 7 | 17 | 5 | 0 | 0
ITA | 7 | 17 | 6 | 0 | 0
ITA | 7 | 17 | 7 | 7.78e-06 | 0
ITA | 7 | 17 | 8 | 0.00017406 | 0
ITA | 7 | 17 | 9 | 0.00028549 | 0
ITA | 7 | 17 | 10 | 0.00032908 | 0
ITA | 7 | 17 | 11 | 0.00035373 | 0
ITA | 7 | 17 | 12 | 0.00036587 | 0
ITA | 7 | 17 | 13 | 0.00037636 | 0
ITA | 7 | 17 | 14 | 0.00037969 | 4e-06
ITA | 7 | 17 | 15 | 0.00037352 | 2.8e-05
ITA | 7 | 17 | 16 | 0.00037975 | 9.4e-05
ITA | 7 | 17 | 17 | 0.00037516 | 0.000165
ITA | 7 | 17 | 18 | 0.00035831 | 0.000204
ITA | 7 | 17 | 19 | 0.00032286 | 0.000165
ITA | 7 | 17 | 20 | 0.00024637 | 4.2e-05
ITA | 7 | 17 | 21 | 9.231e-05 | 4e-06
ITA | 7 | 17 | 22 | 0 | 0
ITA | 7 | 17 | 23 | 0 | 0
ITA | 7 | 17 | 24 | 0 | 0
ITA | 7 | 18 | 1 | 0 | 0
ITA | 7 | 18 | 2 | 0 | 0
ITA | 7 | 18 | 3 | 0 | 0
ITA | 7 | 18 | 4 | 0 | 0
ITA | 7 | 18 | 5 | 0 | 0
ITA | 7 | 18 | 6 | 0 | 0
ITA | 7 | 18 | 7 | 0 | 0
ITA | 7 | 18 | 8 | 0.00016354 | 0
ITA | 7 | 18 | 9 | 0.00026746 | 0
ITA | 7 | 18 | 10 | 0.00033901 | 8e-06
ITA | 7 | 18 | 11 | 0.00036601 | 1.5e-05
ITA | 7 | 18 | 12 | 0.00037884 | 2.8e-05
ITA | 7 | 18 | 13 | 0.00035392 | 5.7e-05
ITA | 7 | 18 | 14 | 0.00035482 | 8.7e-05
ITA | 7 | 18 | 15 | 0.00036508 | 0.00014
ITA | 7 | 18 | 16 | 0.00036395 | 0.000103
ITA | 7 | 18 | 17 | 0.00030678 | 0
ITA | 7 | 18 | 18 | 0.00030085 | 0
ITA | 7 | 18 | 19 | 0.00021362 | 0
ITA | 7 | 18 | 20 | 0.00017082 | 0
ITA | 7 | 18 | 21 | 7.343e-05 | 0
ITA | 7 | 18 | 22 | 0 | 0
ITA | 7 | 18 | 23 | 0 | 0
ITA | 7 | 18 | 24 | 0 | 0
ITA | 7 | 19 | 1 | 0 | 0
ITA | 7 | 19 | 2 | 0 | 0
ITA | 7 | 19 | 3 | 0 | 0
ITA | 7 | 19 | 4 | 0 | 0
ITA | 7 | 19 | 5 | 0 | 0
ITA | 7 | 19 | 6 | 0 | 0
ITA | 7 | 19 | 7 | 0 | 0
ITA | 7 | 19 | 8 | 2.478e-05 | 0
ITA | 7 | 19 | 9 | 6.316e-05 | 0
ITA | 7 | 19 | 10 | 0.00017459 | 0
ITA | 7 | 19 | 11 | 0.00032892 | 0
ITA | 7 | 19 | 12 | 0.00031603 | 0
ITA | 7 | 19 | 13 | 0.00024022 | 1.1e-05
ITA | 7 | 19 | 14 | 2.706e-05 | 9.4e-05
ITA | 7 | 19 | 15 | 2.619e-05 | 0
ITA | 7 | 19 | 16 | 3.75e-05 | 0
ITA | 7 | 19 | 17 | 7.939e-05 | 0
ITA | 7 | 19 | 18 | 0.00016148 | 0
ITA | 7 | 19 | 19 | 0.00013435 | 0
ITA | 7 | 19 | 20 | 4.68e-06 | 0
ITA | 7 | 19 | 21 | 0 | 0
ITA | 7 | 19 | 22 | 0 | 0
ITA | 7 | 19 | 23 | 0 | 0
ITA | 7 | 19 | 24 | 0 | 0
ITA | 7 | 20 | 1 | 0 | 0
ITA | 7 | 20 | 2 | 0 | 0
ITA | 7 | 20 | 3 | 0 | 0
ITA | 7 | 20 | 4 | 0 | 0
ITA | 7 | 20 | 5 | 0 | 0
ITA | 7 | 20 | 6 | 0 | 0
ITA | 7 | 20 | 7 | 0 | 0
ITA | 7 | 20 | 8 | 8.446e-05 | 0
ITA | 7 | 20 | 9 | 0.00027254 | 0
ITA | 7 | 20 | 10 | 0.00034814 | 0
ITA | 7 | 20 | 11 | 0.00035952 | 0
ITA | 7 | 20 | 12 | 0.00036887 | 0
ITA | 7 | 20 | 13 | 0.00037762 | 0
ITA | 7 | 20 | 14 | 0.00038328 | 0
ITA | 7 | 20 | 15 | 0.00035543 | 1.9e-05
ITA | 7 | 20 | 16 | 0.00038359 | 6.4e-05
ITA | 7 | 20 | 17 | 0.00037201 | 0.000114
ITA | 7 | 20 | 18 | 0.00035151 | 5.7e-05
ITA | 7 | 20 | 19 | 0.00030897 | 1.3e-05
ITA | 7 | 20 | 20 | 0.00023938 | 0
ITA | 7 | 20 | 21 | 8.335e-05 | 0
ITA | 7 | 20 | 22 | 0 | 0
ITA | 7 | 20 | 23 | 0 | 0
ITA | 7 | 20 | 24 | 0 | 0
ITA | 7 | 21 | 1 | 0 | 0
ITA | 7 | 21 | 2 | 0 | 0
ITA | 7 | 21 | 3 | 0 | 0
ITA | 7 | 21 | 4 | 0 | 0
ITA | 7 | 21 | 5 | 0 | 0
ITA | 7 | 21 | 6 | 0 | 0
ITA | 7 | 21 | 7 | 0 | 0
ITA | 7 | 21 | 8 | 0.00020049 | 0
ITA | 7 | 21 | 9 | 0.00029468 | 0
ITA | 7 | 21 | 10 | 0.00033878 | 0
ITA | 7 | 21 | 11 | 0.00035842 | 0
ITA | 7 | 21 | 12 | 0.0003581 | 0
ITA | 7 | 21 | 13 | 0.00036981 | 0
ITA | 7 | 21 | 14 | 0.00037175 | 0
ITA | 7 | 21 | 15 | 0.00032171 | 2e-06
ITA | 7 | 21 | 16 | 0.00023439 | 2.1e-05
ITA | 7 | 21 | 17 | 3.072e-05 | 1.9e-05
ITA | 7 | 21 | 18 | 1.114e-05 | 1.9e-05
ITA | 7 | 21 | 19 | 1.023e-05 | 4.2e-05
ITA | 7 | 21 | 20 | 7.2e-06 | 0
ITA | 7 | 21 | 21 | 5.75e-06 | 0
ITA | 7 | 21 | 22 | 0 | 0
ITA | 7 | 21 | 23 | 0 | 0
ITA | 7 | 21 | 24 | 0 | 0
ITA | 7 | 22 | 1 | 0 | 0
ITA | 7 | 22 | 2 | 0 | 0
ITA | 7 | 22 | 3 | 0 | 0
ITA | 7 | 22 | 4 | 0 | 0
ITA | 7 | 22 | 5 | 0 | 0
ITA | 7 | 22 | 6 | 0 | 0
ITA | 7 | 22 | 7 | 0 | 0
ITA | 7 | 22 | 8 | 0.00017442 | 0
ITA | 7 | 22 | 9 | 0.00028204 | 0
ITA | 7 | 22 | 10 | 0.00033324 | 0
ITA | 7 | 22 | 11 | 0.00035849 | 0
ITA | 7 | 22 | 12 | 0.00036856 | 0
ITA | 7 | 22 | 13 | 0.00037131 | 0
ITA | 7 | 22 | 14 | 0.00037604 | 0
ITA | 7 | 22 | 15 | 0.000382 | 1.7e-05
ITA | 7 | 22 | 16 | 0.00038172 | 0.000152
ITA | 7 | 22 | 17 | 0.00037869 | 0.000302
ITA | 7 | 22 | 18 | 0.00035539 | 0.000283
ITA | 7 | 22 | 19 | 0.00031429 | 0.000191
ITA | 7 | 22 | 20 | 0.00022611 | 6.4e-05
ITA | 7 | 22 | 21 | 5.749e-05 | 1.3e-05
ITA | 7 | 22 | 22 | 0 | 0
ITA | 7 | 22 | 23 | 0 | 0
ITA | 7 | 22 | 24 | 0 | 0
ITA | 7 | 23 | 1 | 0 | 0
ITA | 7 | 23 | 2 | 0 | 0
ITA | 7 | 23 | 3 | 0 | 0
ITA | 7 | 23 | 4 | 0 | 0
ITA | 7 | 23 | 5 | 0 | 0
ITA | 7 | 23 | 6 | 0 | 0
ITA | 7 | 23 | 7 | 0 | 0
ITA | 7 | 23 | 8 | 0.00023357 | 0
ITA | 7 | 23 | 9 | 0.00030827 | 0
ITA | 7 | 23 | 10 | 0.00034157 | 0
ITA | 7 | 23 | 11 | 0.00035585 | 0
ITA | 7 | 23 | 12 | 0.00036624 | 0
ITA | 7 | 23 | 13 | 0.00037253 | 0
ITA | 7 | 23 | 14 | 0.00037765 | 0
ITA | 7 | 23 | 15 | 0.00037989 | 1.9e-05
ITA | 7 | 23 | 16 | 0.00037831 | 6.4e-05
ITA | 7 | 23 | 17 | 0.00036594 | 0.000114
ITA | 7 | 23 | 18 | 0.00035399 | 0.000178
ITA | 7 | 23 | 19 | 0.00032408 | 0.000191
ITA | 7 | 23 | 20 | 0.00023088 | 0.000114
ITA | 7 | 23 | 21 | 6.683e-05 | 1.3e-05
ITA | 7 | 23 | 22 | 0 | 0
ITA | 7 | 23 | 23 | 0 | 0
ITA | 7 | 23 | 24 | 0 | 0
ITA | 7 | 24 | 1 | 0 | 0
ITA | 7 | 24 | 2 | 0 | 0
ITA | 7 | 24 | 3 | 0 | 0
ITA | 7 | 24 | 4 | 0 | 0
ITA | 7 | 24 | 5 | 0 | 0
ITA | 7 | 24 | 6 | 0 | 0
ITA | 7 | 24 | 7 | 0 | 0
ITA | 7 | 24 | 8 | 0.00020199 | 0
ITA | 7 | 24 | 9 | 0.00029966 | 0
ITA | 7 | 24 | 10 | 0.00033559 | 0
ITA | 7 | 24 | 11 | 0.00035886 | 0
ITA | 7 | 24 | 12 | 0.00037144 | 0
ITA | 7 | 24 | 13 | 0.00037512 | 0
ITA | 7 | 24 | 14 | 0.00035662 | 1.5e-05
ITA | 7 | 24 | 15 | 0.00030589 | 7.9e-05
ITA | 7 | 24 | 16 | 0.00038227 | 0.000165
ITA | 7 | 24 | 17 | 0.00037469 | 0.000228
ITA | 7 | 24 | 18 | 0.00035309 | 0.000217
ITA | 7 | 24 | 19 | 0.000317 | 0.000103
ITA | 7 | 24 | 20 | 0.00023581 | 3.4e-05
ITA | 7 | 24 | 21 | 6.078e-05 | 0
ITA | 7 | 24 | 22 | 0 | 0
ITA | 7 | 24 | 23 | 0 | 0
ITA | 7 | 24 | 24 | 0 | 0
ITA | 7 | 25 | 1 | 0 | 0
ITA | 7 | 25 | 2 | 0 | 0
ITA | 7 | 25 | 3 | 0 | 0
ITA | 7 | 25 | 4 | 0 | 0
ITA | 7 | 25 | 5 | 0 | 0
ITA | 7 | 25 | 6 | 0 | 0
ITA | 7 | 25 | 7 | 0 | 0
ITA | 7 | 25 | 8 | 0.00020407 | 0
ITA | 7 | 25 | 9 | 0.00030042 | 0
ITA | 7 | 25 | 10 | 0.00033811 | 0
ITA | 7 | 25 | 11 | 0.00035961 | 0
ITA | 7 | 25 | 12 | 0.00037448 | 0
ITA | 7 | 25 | 13 | 0.00037577 | 0
ITA | 7 | 25 | 14 | 0.00037379 | 1.9e-05
ITA | 7 | 25 | 15 | 0.00038228 | 8.7e-05
ITA | 7 | 25 | 16 | 0.0003841 | 0.00014
ITA | 7 | 25 | 17 | 0.00037569 | 0.00014
ITA | 7 | 25 | 18 | 0.00035376 | 0.000127
ITA | 7 | 25 | 19 | 0.00031281 | 9.4e-05
ITA | 7 | 25 | 20 | 0.00022783 | 4.9e-05
ITA | 7 | 25 | 21 | 5.449e-05 | 6e-06
ITA | 7 | 25 | 22 | 0 | 0
ITA | 7 | 25 | 23 | 0 | 0
ITA | 7 | 25 | 24 | 0 | 0
ITA | 7 | 26 | 1 | 0 | 0
ITA | 7 | 26 | 2 | 0 | 0
ITA | 7 | 26 | 3 | 0 | 0
ITA | 7 | 26 | 4 | 0 | 0
ITA | 7 | 26 | 5 | 0 | 0
ITA | 7 | 26 | 6 | 0 | 0
ITA | 7 | 26 | 7 | 0 | 0
ITA | 7 | 26 | 8 | 0.00019192 | 0
ITA | 7 | 26 | 9 | 0.0002933 | 0
ITA | 7 | 26 | 10 | 0.00033437 | 0
ITA | 7 | 26 | 11 | 0.00035194 | 0
ITA | 7 | 26 | 12 | 0.00037067 | 0
ITA | 7 | 26 | 13 | 0.00037723 | 1.9e-05
ITA | 7 | 26 | 14 | 0.00037802 | 0.000103
ITA | 7 | 26 | 15 | 0.00038616 | 0.000191
ITA | 7 | 26 | 16 | 0.00038378 | 0.000191
ITA | 7 | 26 | 17 | 0.00037447 | 0.000178
ITA | 7 | 26 | 18 | 0.00035154 | 0.000152
ITA | 7 | 26 | 19 | 0.00032061 | 0.000127
ITA | 7 | 26 | 20 | 0.00022936 | 5.7e-05
ITA | 7 | 26 | 21 | 5.605e-05 | 8e-06
ITA | 7 | 26 | 22 | 0 | 0
ITA | 7 | 26 | 23 | 0 | 0
ITA | 7 | 26 | 24 | 0 | 0
ITA | 7 | 27 | 1 | 0 | 0
ITA | 7 | 27 | 2 | 0 | 0
ITA | 7 | 27 | 3 | 0 | 0
ITA | 7 | 27 | 4 | 0 | 0
ITA | 7 | 27 | 5 | 0 | 0
ITA | 7 | 27 | 6 | 0 | 0
ITA | 7 | 27 | 7 | 0 | 0
ITA | 7 | 27 | 8 | 0.00020771 | 0
ITA | 7 | 27 | 9 | 0.00030095 | 0
ITA | 7 | 27 | 10 | 0.00034073 | 0
ITA | 7 | 27 | 11 | 0.00036096 | 0
ITA | 7 | 27 | 12 | 0.00037013 | 0
ITA | 7 | 27 | 13 | 0.00037424 | 4e-06
ITA | 7 | 27 | 14 | 0.00037815 | 3.4e-05
ITA | 7 | 27 | 15 | 0.00037996 | 0.000103
ITA | 7 | 27 | 16 | 0.00037836 | 0.000204
ITA | 7 | 27 | 17 | 0.00036999 | 0.000263
ITA | 7 | 27 | 18 | 0.00035116 | 0.000263
ITA | 7 | 27 | 19 | 0.00031606 | 0.000152
ITA | 7 | 27 | 20 | 0.00023632 | 2.8e-05
ITA | 7 | 27 | 21 | 4.924e-05 | 0
ITA | 7 | 27 | 22 | 0 | 0
ITA | 7 | 27 | 23 | 0 | 0
ITA | 7 | 27 | 24 | 0 | 0
ITA | 7 | 28 | 1 | 0 | 0
ITA | 7 | 28 | 2 | 0 | 0
ITA | 7 | 28 | 3 | 0 | 0
ITA | 7 | 28 | 4 | 0 | 0
ITA | 7 | 28 | 5 | 0 | 0
ITA | 7 | 28 | 6 | 0 | 0
ITA | 7 | 28 | 7 | 0 | 0
ITA | 7 | 28 | 8 | 0.00019464 | 0
ITA | 7 | 28 | 9 | 0.00029098 | 0
ITA | 7 | 28 | 10 | 0.00032588 | 0
ITA | 7 | 28 | 11 | 0.00034591 | 0
ITA | 7 | 28 | 12 | 0.00035888 | 0
ITA | 7 | 28 | 13 | 0.00036835 | 0
ITA | 7 | 28 | 14 | 0.00037291 | 1.7e-05
ITA | 7 | 28 | 15 | 0.00037461 | 7.2e-05
ITA | 7 | 28 | 16 | 0.00037471 | 0.000127
ITA | 7 | 28 | 17 | 0.00036509 | 0.000191
ITA | 7 | 28 | 18 | 0.00034015 | 0.000165
ITA | 7 | 28 | 19 | 0.00030695 | 4.9e-05
ITA | 7 | 28 | 20 | 0.00022361 | 2e-06
ITA | 7 | 28 | 21 | 5.061e-05 | 0
ITA | 7 | 28 | 22 | 0 | 0
ITA | 7 | 28 | 23 | 0 | 0
ITA | 7 | 28 | 24 | 0 | 0
ITA | 7 | 29 | 1 | 0 | 0
ITA | 7 | 29 | 2 | 0 | 0
ITA | 7 | 29 | 3 | 0 | 0
ITA | 7 | 29 | 4 | 0 | 0
ITA | 7 | 29 | 5 | 0 | 0
ITA | 7 | 29 | 6 | 0 | 0
ITA | 7 | 29 | 7 | 0 | 0
ITA | 7 | 29 | 8 | 0.00015312 | 0
ITA | 7 | 29 | 9 | 0.00020016 | 0
ITA | 7 | 29 | 10 | 0.0001651 | 0
ITA | 7 | 29 | 11 | 0.00034308 | 8e-06
ITA | 7 | 29 | 12 | 0.00016147 | 5.7e-05
ITA | 7 | 29 | 13 | 0.00030165 | 0.000228
ITA | 7 | 29 | 14 | 0.00017169 | 0.000434
ITA | 7 | 29 | 15 | 0.00013783 | 0.000595
ITA | 7 | 29 | 16 | 0.00025652 | 0.000178
ITA | 7 | 29 | 17 | 0.00033775 | 0.000103
ITA | 7 | 29 | 18 | 0.00034086 | 0.000114
ITA | 7 | 29 | 19 | 0.00030091 | 4.9e-05
ITA | 7 | 29 | 20 | 0.00012177 | 1.3e-05
ITA | 7 | 29 | 21 | 3.398e-05 | 8e-06
ITA | 7 | 29 | 22 | 0 | 0
ITA | 7 | 29 | 23 | 0 | 0
ITA | 7 | 29 | 24 | 0 | 0
ITA | 7 | 30 | 1 | 0 | 0
ITA | 7 | 30 | 2 | 0 | 0
ITA | 7 | 30 | 3 | 0 | 0
ITA | 7 | 30 | 4 | 0 | 1.5e-05
ITA | 7 | 30 | 5 | 0 | 1.3e-05
ITA | 7 | 30 | 6 | 0 | 1.1e-05
ITA | 7 | 30 | 7 | 0 | 6e-06
ITA | 7 | 30 | 8 | 0.00023571 | 2e-06
ITA | 7 | 30 | 9 | 0.00032535 | 6e-06
ITA | 7 | 30 | 10 | 0.00034918 | 1.7e-05
ITA | 7 | 30 | 11 | 0.00036946 | 4.9e-05
ITA | 7 | 30 | 12 | 0.00036937 | 0.000114
ITA | 7 | 30 | 13 | 0.00038804 | 0.000244
ITA | 7 | 30 | 14 | 0.00039076 | 0.000415
ITA | 7 | 30 | 15 | 0.00038802 | 0.000568
ITA | 7 | 30 | 16 | 0.00038653 | 0.000728
ITA | 7 | 30 | 17 | 0.0003802 | 0.00094
ITA | 7 | 30 | 18 | 0.00036151 | 0.001166
ITA | 7 | 30 | 19 | 0.00032867 | 0.001121
ITA | 7 | 30 | 20 | 0.00025035 | 0.000905
ITA | 7 | 30 | 21 | 5.638e-05 | 0.000541
ITA | 7 | 30 | 22 | 0 | 0.000461
ITA | 7 | 30 | 23 | 0 | 0.000321
ITA | 7 | 30 | 24 | 0 | 0.000204
ITA | 7 | 31 | 1 | 0 | 0.000114
ITA | 7 | 31 | 2 | 0 | 7.9e-05
ITA | 7 | 31 | 3 | 0 | 7.2e-05
ITA | 7 | 31 | 4 | 0 | 6.4e-05
ITA | 7 | 31 | 5 | 0 | 4.2e-05
ITA | 7 | 31 | 6 | 0 | 2.1e-05
ITA | 7 | 31 | 7 | 0 | 1.7e-05
ITA | 7 | 31 | 8 | 0.00021058 | 1.3e-05
ITA | 7 | 31 | 9 | 0.00031208 | 6e-06
ITA | 7 | 31 | 10 | 0.00034826 | 1.1e-05
ITA | 7 | 31 | 11 | 0.00036629 | 0
ITA | 7 | 31 | 12 | 0.00036336 | 0
ITA | 7 | 31 | 13 | 0.00036166 | 0
ITA | 7 | 31 | 14 | 0.00036783 | 0
ITA | 7 | 31 | 15 | 0.00037347 | 6e-06
ITA | 7 | 31 | 16 | 0.00037642 | 0.000127
ITA | 7 | 31 | 17 | 0.0003736 | 0.000321
ITA | 7 | 31 | 18 | 0.00035465 | 0.000415
ITA | 7 | 31 | 19 | 0.00032144 | 0.000434
ITA | 7 | 31 | 20 | 0.00023756 | 0.000263
ITA | 7 | 31 | 21 | 4.902e-05 | 4.9e-05
ITA | 7 | 31 | 22 | 0 | 0
ITA | 7 | 31 | 23 | 0 | 0
ITA | 7 | 31 | 24 | 0 | 0
ITA | 8 | 1 | 1 | 0 | 0
ITA | 8 | 1 | 2 | 0 | 2e-06
ITA | 8 | 1 | 3 | 0 | 4e-06
ITA | 8 | 1 | 4 | 0 | 6e-06
ITA | 8 | 1 | 5 | 0 | 8e-06
ITA | 8 | 1 | 6 | 0 | 1.5e-05
ITA | 8 | 1 | 7 | 0 | 1.9e-05
ITA | 8 | 1 | 8 | 0.00022994 | 1.7e-05
ITA | 8 | 1 | 9 | 0.00032246 | 1.3e-05
ITA | 8 | 1 | 10 | 0.00035472 | 1.3e-05
ITA | 8 | 1 | 11 | 0.00036879 | 0
ITA | 8 | 1 | 12 | 0.00036835 | 0
ITA | 8 | 1 | 13 | 0.00036447 | 0
ITA | 8 | 1 | 14 | 0.00037447 | 0
ITA | 8 | 1 | 15 | 0.00037975 | 1.5e-05
ITA | 8 | 1 | 16 | 0.00038319 | 0.000204
ITA | 8 | 1 | 17 | 0.00038279 | 0.000415
ITA | 8 | 1 | 18 | 0.00036177 | 0.000488
ITA | 8 | 1 | 19 | 0.00032137 | 0.000321
ITA | 8 | 1 | 20 | 0.0002378 | 0.000103
ITA | 8 | 1 | 21 | 8.23e-06 | 6e-06
ITA | 8 | 1 | 22 | 0 | 4e-06
ITA | 8 | 1 | 23 | 0 | 0
ITA | 8 | 1 | 24 | 0 | 0
ITA | 8 | 2 | 1 | 0 | 0
ITA | 8 | 2 | 2 | 0 | 0
ITA | 8 | 2 | 3 | 0 | 0
ITA | 8 | 2 | 4 | 0 | 0
ITA | 8 | 2 | 5 | 0 | 0
ITA | 8 | 2 | 6 | 0 | 0
ITA | 8 | 2 | 7 | 0 | 0
ITA | 8 | 2 | 8 | 0.00022428 | 0
ITA | 8 | 2 | 9 | 0.00030763 | 0
ITA | 8 | 2 | 10 | 0.00033769 | 0
ITA | 8 | 2 | 11 | 0.00036309 | 0
ITA | 8 | 2 | 12 | 0.00037807 | 0
ITA | 8 | 2 | 13 | 0.00038392 | 1.3e-05
ITA | 8 | 2 | 14 | 0.00038795 | 5.7e-05
ITA | 8 | 2 | 15 | 0.00038938 | 0.000114
ITA | 8 | 2 | 16 | 0.00038675 | 0.000178
ITA | 8 | 2 | 17 | 0.00038041 | 0.000191
ITA | 8 | 2 | 18 | 0.00036101 | 0.000178
ITA | 8 | 2 | 19 | 0.00032113 | 0.00014
ITA | 8 | 2 | 20 | 0.0002313 | 5.7e-05
ITA | 8 | 2 | 21 | 5e-08 | 2e-06
ITA | 8 | 2 | 22 | 0 | 0
ITA | 8 | 2 | 23 | 0 | 0
ITA | 8 | 2 | 24 | 0 | 0
ITA | 8 | 3 | 1 | 0 | 0
ITA | 8 | 3 | 2 | 0 | 0
ITA | 8 | 3 | 3 | 0 | 0
ITA | 8 | 3 | 4 | 0 | 0
ITA | 8 | 3 | 5 | 0 | 0
ITA | 8 | 3 | 6 | 0 | 0
ITA | 8 | 3 | 7 | 0 | 0
ITA | 8 | 3 | 8 | 0.00022146 | 0
ITA | 8 | 3 | 9 | 0.00030479 | 0
ITA | 8 | 3 | 10 | 0.00033995 | 0
ITA | 8 | 3 | 11 | 0.0003611 | 0
ITA | 8 | 3 | 12 | 0.00037234 | 0
ITA | 8 | 3 | 13 | 0.00038103 | 1.5e-05
ITA | 8 | 3 | 14 | 0.00038435 | 0.000103
ITA | 8 | 3 | 15 | 0.00038769 | 0.000302
ITA | 8 | 3 | 16 | 0.00038584 | 0.000461
ITA | 8 | 3 | 17 | 0.0003788 | 0.000488
ITA | 8 | 3 | 18 | 0.00035853 | 0.000461
ITA | 8 | 3 | 19 | 0.00031731 | 0.00036
ITA | 8 | 3 | 20 | 0.00022939 | 0.000204
ITA | 8 | 3 | 21 | 0 | 4.9e-05
ITA | 8 | 3 | 22 | 0 | 8e-06
ITA | 8 | 3 | 23 | 0 | 0
ITA | 8 | 3 | 24 | 0 | 0
ITA | 8 | 4 | 1 | 0 | 0
ITA | 8 | 4 | 2 | 0 | 0
ITA | 8 | 4 | 3 | 0 | 0
ITA | 8 | 4 | 4 | 0 | 0
ITA | 8 | 4 | 5 | 0 | 0
ITA | 8 | 4 | 6 | 0 | 0
ITA | 8 | 4 | 7 | 0 | 0
ITA | 8 | 4 | 8 | 0.00017211 | 0
ITA | 8 | 4 | 9 | 0.00029194 | 0
ITA | 8 | 4 | 10 | 0.00033665 | 0
ITA | 8 | 4 | 11 | 0.00035923 | 1.1e-05
ITA | 8 | 4 | 12 | 0.00037364 | 5.7e-05
ITA | 8 | 4 | 13 | 0.00038071 | 0.000191
ITA | 8 | 4 | 14 | 0.00038279 | 0.000302
ITA | 8 | 4 | 15 | 0.00038167 | 0.00036
ITA | 8 | 4 | 16 | 0.00037749 | 0.000415
ITA | 8 | 4 | 17 | 0.00036588 | 0.000488
ITA | 8 | 4 | 18 | 0.00034521 | 0.000488
ITA | 8 | 4 | 19 | 0.000294 | 0.000398
ITA | 8 | 4 | 20 | 0.00019772 | 0.000217
ITA | 8 | 4 | 21 | 0 | 8.7e-05
ITA | 8 | 4 | 22 | 0 | 1.9e-05
ITA | 8 | 4 | 23 | 0 | 1.1e-05
ITA | 8 | 4 | 24 | 0 | 0
ITA | 8 | 5 | 1 | 0 | 0
ITA | 8 | 5 | 2 | 0 | 0
ITA | 8 | 5 | 3 | 0 | 0
ITA | 8 | 5 | 4 | 0 | 0
ITA | 8 | 5 | 5 | 0 | 0
ITA | 8 | 5 | 6 | 0 | 0
ITA | 8 | 5 | 7 | 0 | 0
ITA | 8 | 5 | 8 | 0.00014112 | 0
ITA | 8 | 5 | 9 | 0.00026347 | 0
ITA | 8 | 5 | 10 | 0.00032068 | 0
ITA | 8 | 5 | 11 | 0.00034645 | 0
ITA | 8 | 5 | 12 | 0.00036341 | 0
ITA | 8 | 5 | 13 | 0.000369 | 0
ITA | 8 | 5 | 14 | 0.00037472 | 1.7e-05
ITA | 8 | 5 | 15 | 0.00037624 | 7.2e-05
ITA | 8 | 5 | 16 | 0.00037127 | 0.000127
ITA | 8 | 5 | 17 | 0.00036582 | 0.000228
ITA | 8 | 5 | 18 | 0.00034378 | 0.000321
ITA | 8 | 5 | 19 | 0.00029916 | 0.000263
ITA | 8 | 5 | 20 | 0.00020423 | 8.7e-05
ITA | 8 | 5 | 21 | 0 | 2e-06
ITA | 8 | 5 | 22 | 0 | 0
ITA | 8 | 5 | 23 | 0 | 0
ITA | 8 | 5 | 24 | 0 | 0
ITA | 8 | 6 | 1 | 0 | 0
ITA | 8 | 6 | 2 | 0 | 0
ITA | 8 | 6 | 3 | 0 | 0
ITA | 8 | 6 | 4 | 0 | 0
ITA | 8 | 6 | 5 | 0 | 0
ITA | 8 | 6 | 6 | 0 | 0
ITA | 8 | 6 | 7 | 0 | 0
ITA | 8 | 6 | 8 | 0.00017433 | 0
ITA | 8 | 6 | 9 | 0.00028122 | 0
ITA | 8 | 6 | 10 | 0.00032215 | 0
ITA | 8 | 6 | 11 | 0.00034788 | 0
ITA | 8 | 6 | 12 | 0.00036745 | 0
ITA | 8 | 6 | 13 | 0.00037357 | 1.1e-05
ITA | 8 | 6 | 14 | 0.00037822 | 4.9e-05
ITA | 8 | 6 | 15 | 0.00037952 | 6.4e-05
ITA | 8 | 6 | 16 | 0.00037071 | 2.8e-05
ITA | 8 | 6 | 17 | 0.00035886 | 1.3e-05
ITA | 8 | 6 | 18 | 0.00033964 | 4.9e-05
ITA | 8 | 6 | 19 | 0.00028838 | 1.9e-05
ITA | 8 | 6 | 20 | 0.00020284 | 2e-06
ITA | 8 | 6 | 21 | 0 | 0
ITA | 8 | 6 | 22 | 0 | 0
ITA | 8 | 6 | 23 | 0 | 0
ITA | 8 | 6 | 24 | 0 | 0
ITA | 8 | 7 | 1 | 0 | 0
ITA | 8 | 7 | 2 | 0 | 0
ITA | 8 | 7 | 3 | 0 | 0
ITA | 8 | 7 | 4 | 0 | 0
ITA | 8 | 7 | 5 | 0 | 0
ITA | 8 | 7 | 6 | 0 | 0
ITA | 8 | 7 | 7 | 0 | 0
ITA | 8 | 7 | 8 | 0.00015562 | 0
ITA | 8 | 7 | 9 | 0.00026605 | 0
ITA | 8 | 7 | 10 | 0.0003186 | 0
ITA | 8 | 7 | 11 | 0.000349 | 0
ITA | 8 | 7 | 12 | 0.00036576 | 0
ITA | 8 | 7 | 13 | 0.00037419 | 1.1e-05
ITA | 8 | 7 | 14 | 0.00037835 | 5.7e-05
ITA | 8 | 7 | 15 | 0.00037858 | 9.4e-05
ITA | 8 | 7 | 16 | 0.00037153 | 0.000103
ITA | 8 | 7 | 17 | 0.00036249 | 7.9e-05
ITA | 8 | 7 | 18 | 0.0003342 | 4.2e-05
ITA | 8 | 7 | 19 | 0.00028056 | 1.1e-05
ITA | 8 | 7 | 20 | 0.00018406 | 0
ITA | 8 | 7 | 21 | 0 | 0
ITA | 8 | 7 | 22 | 0 | 0
ITA | 8 | 7 | 23 | 0 | 0
ITA | 8 | 7 | 24 | 0 | 0
ITA | 8 | 8 | 1 | 0 | 0
ITA | 8 | 8 | 2 | 0 | 0
ITA | 8 | 8 | 3 | 0 | 0
ITA | 8 | 8 | 4 | 0 | 0
ITA | 8 | 8 | 5 | 0 | 2e-06
ITA | 8 | 8 | 6 | 0 | 6e-06
ITA | 8 | 8 | 7 | 0 | 6e-06
ITA | 8 | 8 | 8 | 0.00015426 | 0
ITA | 8 | 8 | 9 | 0.0002729 | 0
ITA | 8 | 8 | 10 | 0.00032526 | 0
ITA | 8 | 8 | 11 | 0.0003553 | 8e-06
ITA | 8 | 8 | 12 | 0.00036857 | 1.3e-05
ITA | 8 | 8 | 13 | 0.00037402 | 2.1e-05
ITA | 8 | 8 | 14 | 0.00037798 | 4.2e-05
ITA | 8 | 8 | 15 | 0.00037746 | 6.4e-05
ITA | 8 | 8 | 16 | 0.00037091 | 7.2e-05
ITA | 8 | 8 | 17 | 0.00036092 | 7.9e-05
ITA | 8 | 8 | 18 | 0.00033623 | 6.4e-05
ITA | 8 | 8 | 19 | 0.00028688 | 1.9e-05
ITA | 8 | 8 | 20 | 0.00019358 | 0
ITA | 8 | 8 | 21 | 0 | 0
ITA | 8 | 8 | 22 | 0 | 0
ITA | 8 | 8 | 23 | 0 | 0
ITA | 8 | 8 | 24 | 0 | 0
ITA | 8 | 9 | 1 | 0 | 0
ITA | 8 | 9 | 2 | 0 | 0
ITA | 8 | 9 | 3 | 0 | 0
ITA | 8 | 9 | 4 | 0 | 0
ITA | 8 | 9 | 5 | 0 | 0
ITA | 8 | 9 | 6 | 0 | 0
ITA | 8 | 9 | 7 | 0 | 0
ITA | 8 | 9 | 8 | 2.11e-06 | 0
ITA | 8 | 9 | 9 | 3.009e-05 | 0
ITA | 8 | 9 | 10 | 4.172e-05 | 7.2e-05
ITA | 8 | 9 | 11 | 0.00025629 | 0.000191
ITA | 8 | 9 | 12 | 8.648e-05 | 0.000178
ITA | 8 | 9 | 13 | 4.892e-05 | 8.7e-05
ITA | 8 | 9 | 14 | 0.00036577 | 6e-06
ITA | 8 | 9 | 15 | 0.00037892 | 0.000165
ITA | 8 | 9 | 16 | 0.00026684 | 0.000415
ITA | 8 | 9 | 17 | 0.00024367 | 0.000152
ITA | 8 | 9 | 18 | 0.00016672 | 7.2e-05
ITA | 8 | 9 | 19 | 6.615e-05 | 2e-06
ITA | 8 | 9 | 20 | 0.00021384 | 6e-06
ITA | 8 | 9 | 21 | 0 | 4e-06
ITA | 8 | 9 | 22 | 0 | 5.7e-05
ITA | 8 | 9 | 23 | 0 | 1.9e-05
ITA | 8 | 9 | 24 | 0 | 1.3e-05
ITA | 8 | 10 | 1 | 0 | 1.9e-05
ITA | 8 | 10 | 2 | 0 | 1.5e-05
ITA | 8 | 10 | 3 | 0 | 8e-06
ITA | 8 | 10 | 4 | 0 | 6e-06
ITA | 8 | 10 | 5 | 0 | 6e-06
ITA | 8 | 10 | 6 | 0 | 8e-06
ITA | 8 | 10 | 7 | 0 | 8e-06
ITA | 8 | 10 | 8 | 0.00016727 | 1.1e-05
ITA | 8 | 10 | 9 | 0.00029935 | 1.7e-05
ITA | 8 | 10 | 10 | 0.00034027 | 2.1e-05
ITA | 8 | 10 | 11 | 0.00036976 | 2.8e-05
ITA | 8 | 10 | 12 | 0.00037758 | 1.1e-05
ITA | 8 | 10 | 13 | 0.00038083 | 8e-06
ITA | 8 | 10 | 14 | 0.00038038 | 1.3e-05
ITA | 8 | 10 | 15 | 0.00033796 | 4.2e-05
ITA | 8 | 10 | 16 | 0.00024282 | 7.9e-05
ITA | 8 | 10 | 17 | 0.00036481 | 0.000165
ITA | 8 | 10 | 18 | 0.00034282 | 0.000263
ITA | 8 | 10 | 19 | 0.00029153 | 0.000302
ITA | 8 | 10 | 20 | 0.00023567 | 0.000263
ITA | 8 | 10 | 21 | 0 | 0.000228
ITA | 8 | 10 | 22 | 0 | 3.4e-05
ITA | 8 | 10 | 23 | 0 | 2.8e-05
ITA | 8 | 10 | 24 | 0 | 1.3e-05
ITA | 8 | 11 | 1 | 0 | 4e-06
ITA | 8 | 11 | 2 | 0 | 0
ITA | 8 | 11 | 3 | 0 | 0
ITA | 8 | 11 | 4 | 0 | 0
ITA | 8 | 11 | 5 | 0 | 0
ITA | 8 | 11 | 6 | 0 | 0
ITA | 8 | 11 | 7 | 0 | 0
ITA | 8 | 11 | 8 | 0.00018147 | 0
ITA | 8 | 11 | 9 | 0.00029431 | 0
ITA | 8 | 11 | 10 | 0.00033821 | 0
ITA | 8 | 11 | 11 | 0.0003545 | 0
ITA | 8 | 11 | 12 | 0.0003635 | 0
ITA | 8 | 11 | 13 | 0.00037356 | 0
ITA | 8 | 11 | 14 | 0.00038002 | 0
ITA | 8 | 11 | 15 | 0.00038215 | 2.8e-05
ITA | 8 | 11 | 16 | 0.00038163 | 7.2e-05
ITA | 8 | 11 | 17 | 0.00037507 | 0.000114
ITA | 8 | 11 | 18 | 0.00035409 | 0.000178
ITA | 8 | 11 | 19 | 0.00030245 | 0.000165
ITA | 8 | 11 | 20 | 0.00021173 | 6.4e-05
ITA | 8 | 11 | 21 | 0 | 0
ITA | 8 | 11 | 22 | 0 | 0
ITA | 8 | 11 | 23 | 0 | 0
ITA | 8 | 11 | 24 | 0 | 0
ITA | 8 | 12 | 1 | 0 | 0
ITA | 8 | 12 | 2 | 0 | 0
ITA | 8 | 12 | 3 | 0 | 0
ITA | 8 | 12 | 4 | 0 | 0
ITA | 8 | 12 | 5 | 0 | 0
ITA | 8 | 12 | 6 | 0 | 0
ITA | 8 | 12 | 7 | 0 | 0
ITA | 8 | 12 | 8 | 0.00018089 | 0
ITA | 8 | 12 | 9 | 0.00029152 | 0
ITA | 8 | 12 | 10 | 0.00033547 | 0
ITA | 8 | 12 | 11 | 0.00035639 | 0
ITA | 8 | 12 | 12 | 0.00037137 | 0
ITA | 8 | 12 | 13 | 0.00037835 | 0
ITA | 8 | 12 | 14 | 0.00038385 | 1.9e-05
ITA | 8 | 12 | 15 | 0.00038327 | 7.9e-05
ITA | 8 | 12 | 16 | 0.00038276 | 0.00014
ITA | 8 | 12 | 17 | 0.00037514 | 0.000152
ITA | 8 | 12 | 18 | 0.00034935 | 0.000114
ITA | 8 | 12 | 19 | 0.0003023 | 5.7e-05
ITA | 8 | 12 | 20 | 0.00020626 | 1.1e-05
ITA | 8 | 12 | 21 | 0 | 0
ITA | 8 | 12 | 22 | 0 | 0
ITA | 8 | 12 | 23 | 0 | 0
ITA | 8 | 12 | 24 | 0 | 0
ITA | 8 | 13 | 1 | 0 | 0
ITA | 8 | 13 | 2 | 0 | 0
ITA | 8 | 13 | 3 | 0 | 0
ITA | 8 | 13 | 4 | 0 | 0
ITA | 8 | 13 | 5 | 0 | 0
ITA | 8 | 13 | 6 | 0 | 0
ITA | 8 | 13 | 7 | 0 | 0
ITA | 8 | 13 | 8 | 0.00018459 | 0
ITA | 8 | 13 | 9 | 0.00029339 | 0
ITA | 8 | 13 | 10 | 0.00034441 | 0
ITA | 8 | 13 | 11 | 0.00035376 | 0
ITA | 8 | 13 | 12 | 0.00035742 | 0
ITA | 8 | 13 | 13 | 0.00037391 | 0
ITA | 8 | 13 | 14 | 0.00038061 | 3.4e-05
ITA | 8 | 13 | 15 | 0.00038563 | 0.000152
ITA | 8 | 13 | 16 | 0.00038265 | 0.000228
ITA | 8 | 13 | 17 | 0.00037478 | 0.000283
ITA | 8 | 13 | 18 | 0.00034806 | 0.000244
ITA | 8 | 13 | 19 | 0.00029023 | 0.000165
ITA | 8 | 13 | 20 | 0.00014194 | 4.9e-05
ITA | 8 | 13 | 21 | 0 | 0
ITA | 8 | 13 | 22 | 0 | 0
ITA | 8 | 13 | 23 | 0 | 0
ITA | 8 | 13 | 24 | 0 | 0
ITA | 8 | 14 | 1 | 0 | 0
ITA | 8 | 14 | 2 | 0 | 0
ITA | 8 | 14 | 3 | 0 | 0
ITA | 8 | 14 | 4 | 0 | 0
ITA | 8 | 14 | 5 | 0 | 0
ITA | 8 | 14 | 6 | 0 | 0
ITA | 8 | 14 | 7 | 0 | 0
ITA | 8 | 14 | 8 | 0.0001657 | 0
ITA | 8 | 14 | 9 | 0.00028216 | 0
ITA | 8 | 14 | 10 | 0.00032831 | 0
ITA | 8 | 14 | 11 | 0.00035555 | 0
ITA | 8 | 14 | 12 | 0.00035848 | 0
ITA | 8 | 14 | 13 | 0.00034564 | 2.1e-05
ITA | 8 | 14 | 14 | 0.00038352 | 7.2e-05
ITA | 8 | 14 | 15 | 0.00038077 | 9.4e-05
ITA | 8 | 14 | 16 | 0.00037383 | 0.000127
ITA | 8 | 14 | 17 | 0.00035245 | 0.000114
ITA | 8 | 14 | 18 | 0.00035488 | 4.2e-05
ITA | 8 | 14 | 19 | 0.00028931 | 1.7e-05
ITA | 8 | 14 | 20 | 0.00018354 | 6e-06
ITA | 8 | 14 | 21 | 0 | 0
ITA | 8 | 14 | 22 | 0 | 0
ITA | 8 | 14 | 23 | 0 | 0
ITA | 8 | 14 | 24 | 0 | 0
ITA | 8 | 15 | 1 | 0 | 0
ITA | 8 | 15 | 2 | 0 | 0
ITA | 8 | 15 | 3 | 0 | 0
ITA | 8 | 15 | 4 | 0 | 0
ITA | 8 | 15 | 5 | 0 | 0
ITA | 8 | 15 | 6 | 0 | 0
ITA | 8 | 15 | 7 | 0 | 0
ITA | 8 | 15 | 8 | 0.00015813 | 0
ITA | 8 | 15 | 9 | 0.00018328 | 0
ITA | 8 | 15 | 10 | 0.00033805 | 0
ITA | 8 | 15 | 11 | 0.00036851 | 0
ITA | 8 | 15 | 12 | 0.00035998 | 0
ITA | 8 | 15 | 13 | 0.00037281 | 0
ITA | 8 | 15 | 14 | 0.00037887 | 4e-06
ITA | 8 | 15 | 15 | 0.00037964 | 4.9e-05
ITA | 8 | 15 | 16 | 0.00037544 | 4.9e-05
ITA | 8 | 15 | 17 | 0.00036331 | 3.4e-05
ITA | 8 | 15 | 18 | 0.00031076 | 2e-06
ITA | 8 | 15 | 19 | 4.211e-05 | 0
ITA | 8 | 15 | 20 | 7e-06 | 8e-06
ITA | 8 | 15 | 21 | 0 | 0
ITA | 8 | 15 | 22 | 0 | 0
ITA | 8 | 15 | 23 | 0 | 0
ITA | 8 | 15 | 24 | 0 | 0
ITA | 8 | 16 | 1 | 0 | 0
ITA | 8 | 16 | 2 | 0 | 0
ITA | 8 | 16 | 3 | 0 | 0
ITA | 8 | 16 | 4 | 0 | 0
ITA | 8 | 16 | 5 | 0 | 0
ITA | 8 | 16 | 6 | 0 | 0
ITA | 8 | 16 | 7 | 0 | 0
ITA | 8 | 16 | 8 | 0.00015019 | 0
ITA | 8 | 16 | 9 | 0.00027576 | 0
ITA | 8 | 16 | 10 | 0.00032697 | 0
ITA | 8 | 16 | 11 | 0.00034515 | 0
ITA | 8 | 16 | 12 | 0.00036285 | 0
ITA | 8 | 16 | 13 | 0.00037133 | 0
ITA | 8 | 16 | 14 | 0.00036818 | 2.1e-05
ITA | 8 | 16 | 15 | 0.00038065 | 0.000127
ITA | 8 | 16 | 16 | 0.00037872 | 0.000165
ITA | 8 | 16 | 17 | 0.00037137 | 0.00014
ITA | 8 | 16 | 18 | 0.00034696 | 0.000114
ITA | 8 | 16 | 19 | 0.00029152 | 7.9e-05
ITA | 8 | 16 | 20 | 0.0001893 | 4.2e-05
ITA | 8 | 16 | 21 | 0 | 2e-06
ITA | 8 | 16 | 22 | 0 | 0
ITA | 8 | 16 | 23 | 0 | 0
ITA | 8 | 16 | 24 | 0 | 0
ITA | 8 | 17 | 1 | 0 | 0
ITA | 8 | 17 | 2 | 0 | 0
ITA | 8 | 17 | 3 | 0 | 0
ITA | 8 | 17 | 4 | 0 | 0
ITA | 8 | 17 | 5 | 0 | 0
ITA | 8 | 17 | 6 | 0 | 0
ITA | 8 | 17 | 7 | 0 | 0
ITA | 8 | 17 | 8 | 0.00016263 | 0
ITA | 8 | 17 | 9 | 0.00027805 | 0
ITA | 8 | 17 | 10 | 0.00032741 | 0
ITA | 8 | 17 | 11 | 0.00034082 | 0
ITA | 8 | 17 | 12 | 0.00036537 | 0
ITA | 8 | 17 | 13 | 0.00037476 | 2e-06
ITA | 8 | 17 | 14 | 0.00038067 | 4.9e-05
ITA | 8 | 17 | 15 | 0.00038298 | 0.000178
ITA | 8 | 17 | 16 | 0.00037697 | 0.000244
ITA | 8 | 17 | 17 | 0.00036615 | 0.000204
ITA | 8 | 17 | 18 | 0.00034034 | 0.000152
ITA | 8 | 17 | 19 | 0.00028308 | 9.4e-05
ITA | 8 | 17 | 20 | 0.00018202 | 4.2e-05
ITA | 8 | 17 | 21 | 0 | 2e-06
ITA | 8 | 17 | 22 | 0 | 0
ITA | 8 | 17 | 23 | 0 | 0
ITA | 8 | 17 | 24 | 0 | 0
ITA | 8 | 18 | 1 | 0 | 0
ITA | 8 | 18 | 2 | 0 | 0
ITA | 8 | 18 | 3 | 0 | 0
ITA | 8 | 18 | 4 | 0 | 0
ITA | 8 | 18 | 5 | 0 | 0
ITA | 8 | 18 | 6 | 0 | 0
ITA | 8 | 18 | 7 | 0 | 0
ITA | 8 | 18 | 8 | 0.00014457 | 0
ITA | 8 | 18 | 9 | 0.00027519 | 0
ITA | 8 | 18 | 10 | 0.000327 | 0
ITA | 8 | 18 | 11 | 0 | 0
ITA | 8 | 18 | 12 | 0 | 0
ITA | 8 | 18 | 13 | 0 | 6e-06
ITA | 8 | 18 | 14 | 0 | 2.8e-05
ITA | 8 | 18 | 15 | 0.00038213 | 0.000114
ITA | 8 | 18 | 16 | 0.00037941 | 0.000228
ITA | 8 | 18 | 17 | 0.00036965 | 0.000228
ITA | 8 | 18 | 18 | 0.00034371 | 0.000191
ITA | 8 | 18 | 19 | 0.00029299 | 0.000114
ITA | 8 | 18 | 20 | 0.00018299 | 7.2e-05
ITA | 8 | 18 | 21 | 0 | 1.7e-05
ITA | 8 | 18 | 22 | 0 | 4e-06
ITA | 8 | 18 | 23 | 0 | 0
ITA | 8 | 18 | 24 | 0 | 0
ITA | 8 | 19 | 1 | 0 | 0
ITA | 8 | 19 | 2 | 0 | 0
ITA | 8 | 19 | 3 | 0 | 0
ITA | 8 | 19 | 4 | 0 | 0
ITA | 8 | 19 | 5 | 0 | 0
ITA | 8 | 19 | 6 | 0 | 0
ITA | 8 | 19 | 7 | 0 | 0
ITA | 8 | 19 | 8 | 0.00014374 | 0
ITA | 8 | 19 | 9 | 0.00027768 | 0
ITA | 8 | 19 | 10 | 0.0003292 | 0
ITA | 8 | 19 | 11 | 0.0003611 | 0
ITA | 8 | 19 | 12 | 0.00037353 | 2e-06
ITA | 8 | 19 | 13 | 0.00038051 | 1.7e-05
ITA | 8 | 19 | 14 | 0.00038558 | 9.4e-05
ITA | 8 | 19 | 15 | 0.00038345 | 0.000165
ITA | 8 | 19 | 16 | 0.00037932 | 0.000228
ITA | 8 | 19 | 17 | 0.00037004 | 0.000283
ITA | 8 | 19 | 18 | 0.00034525 | 0.000283
ITA | 8 | 19 | 19 | 0.00028963 | 0.000204
ITA | 8 | 19 | 20 | 0.00016291 | 8.7e-05
ITA | 8 | 19 | 21 | 0 | 1.3e-05
ITA | 8 | 19 | 22 | 0 | 2e-06
ITA | 8 | 19 | 23 | 0 | 0
ITA | 8 | 19 | 24 | 0 | 0
ITA | 8 | 20 | 1 | 0 | 0
ITA | 8 | 20 | 2 | 0 | 0
ITA | 8 | 20 | 3 | 0 | 0
ITA | 8 | 20 | 4 | 0 | 0
ITA | 8 | 20 | 5 | 0 | 0
ITA | 8 | 20 | 6 | 0 | 0
ITA | 8 | 20 | 7 | 0 | 0
ITA | 8 | 20 | 8 | 0.0001447 | 0
ITA | 8 | 20 | 9 | 0.00025365 | 0
ITA | 8 | 20 | 10 | 0.00018264 | 0
ITA | 8 | 20 | 11 | 0.0003154 | 0
ITA | 8 | 20 | 12 | 0.00035938 | 0
ITA | 8 | 20 | 13 | 0.00014652 | 2e-06
ITA | 8 | 20 | 14 | 0.00021737 | 2e-06
ITA | 8 | 20 | 15 | 0.0001716 | 0
ITA | 8 | 20 | 16 | 0.00028298 | 0
ITA | 8 | 20 | 17 | 0.00010306 | 0
ITA | 8 | 20 | 18 | 0.00024597 | 0
ITA | 8 | 20 | 19 | 0.00030973 | 0
ITA | 8 | 20 | 20 | 0.00017512 | 0
ITA | 8 | 20 | 21 | 0 | 0
ITA | 8 | 20 | 22 | 0 | 2e-06
ITA | 8 | 20 | 23 | 0 | 0
ITA | 8 | 20 | 24 | 0 | 4e-06
ITA | 8 | 21 | 1 | 0 | 6e-06
ITA | 8 | 21 | 2 | 0 | 1.1e-05
ITA | 8 | 21 | 3 | 0 | 1.3e-05
ITA | 8 | 21 | 4 | 0 | 1.5e-05
ITA | 8 | 21 | 5 | 0 | 1.9e-05
ITA | 8 | 21 | 6 | 0 | 1.9e-05
ITA | 8 | 21 | 7 | 0 | 2.8e-05
ITA | 8 | 21 | 8 | 0.00015356 | 3.4e-05
ITA | 8 | 21 | 9 | 0.00028856 | 2.8e-05
ITA | 8 | 21 | 10 | 0.00034124 | 1.5e-05
ITA | 8 | 21 | 11 | 0.00036582 | 8e-06
ITA | 8 | 21 | 12 | 0.00037336 | 0
ITA | 8 | 21 | 13 | 0.00036875 | 0
ITA | 8 | 21 | 14 | 0.00036565 | 0
ITA | 8 | 21 | 15 | 0.00034052 | 0
ITA | 8 | 21 | 16 | 0.00030307 | 5.7e-05
ITA | 8 | 21 | 17 | 0.00018373 | 0.000217
ITA | 8 | 21 | 18 | 3.056e-05 | 0.000165
ITA | 8 | 21 | 19 | 2.154e-05 | 7.2e-05
ITA | 8 | 21 | 20 | 0.00010885 | 4e-06
ITA | 8 | 21 | 21 | 0 | 0
ITA | 8 | 21 | 22 | 0 | 0
ITA | 8 | 21 | 23 | 0 | 0
ITA | 8 | 21 | 24 | 0 | 0
ITA | 8 | 22 | 1 | 0 | 0
ITA | 8 | 22 | 2 | 0 | 0
ITA | 8 | 22 | 3 | 0 | 0
ITA | 8 | 22 | 4 | 0 | 0
ITA | 8 | 22 | 5 | 0 | 0
ITA | 8 | 22 | 6 | 0 | 0
ITA | 8 | 22 | 7 | 0 | 0
ITA | 8 | 22 | 8 | 0.0001102 | 0
ITA | 8 | 22 | 9 | 0.00025531 | 0
ITA | 8 | 22 | 10 | 0.00032096 | 0
ITA | 8 | 22 | 11 | 0.00034889 | 0
ITA | 8 | 22 | 12 | 0.00036673 | 0
ITA | 8 | 22 | 13 | 0.00037794 | 0
ITA | 8 | 22 | 14 | 0.00038486 | 2.8e-05
ITA | 8 | 22 | 15 | 0.0003846 | 0.000103
ITA | 8 | 22 | 16 | 0.00037984 | 0.000127
ITA | 8 | 22 | 17 | 0.00036655 | 4.9e-05
ITA | 8 | 22 | 18 | 0.00033672 | 2.8e-05
ITA | 8 | 22 | 19 | 0.00027828 | 0
ITA | 8 | 22 | 20 | 0.00015654 | 0
ITA | 8 | 22 | 21 | 0 | 0
ITA | 8 | 22 | 22 | 0 | 0
ITA | 8 | 22 | 23 | 0 | 0
ITA | 8 | 22 | 24 | 0 | 0
ITA | 8 | 23 | 1 | 0 | 0
ITA | 8 | 23 | 2 | 0 | 0
ITA | 8 | 23 | 3 | 0 | 0
ITA | 8 | 23 | 4 | 0 | 0
ITA | 8 | 23 | 5 | 0 | 0
ITA | 8 | 23 | 6 | 0 | 0
ITA | 8 | 23 | 7 | 0 | 0
ITA | 8 | 23 | 8 | 0.00011977 | 0
ITA | 8 | 23 | 9 | 0.0002645 | 0
ITA | 8 | 23 | 10 | 0.00032204 | 0
ITA | 8 | 23 | 11 | 0.00034688 | 0
ITA | 8 | 23 | 12 | 0.0003648 | 0
ITA | 8 | 23 | 13 | 0.00037466 | 0
ITA | 8 | 23 | 14 | 0.00037972 | 1.9e-05
ITA | 8 | 23 | 15 | 0.00037453 | 7.9e-05
ITA | 8 | 23 | 16 | 0.00035418 | 0.000103
ITA | 8 | 23 | 17 | 0.00036592 | 0.000103
ITA | 8 | 23 | 18 | 0.00033797 | 9.4e-05
ITA | 8 | 23 | 19 | 0.00029014 | 8.7e-05
ITA | 8 | 23 | 20 | 9.102e-05 | 5.7e-05
ITA | 8 | 23 | 21 | 0 | 2e-06
ITA | 8 | 23 | 22 | 0 | 0
ITA | 8 | 23 | 23 | 0 | 0
ITA | 8 | 23 | 24 | 0 | 0
ITA | 8 | 24 | 1 | 0 | 0
ITA | 8 | 24 | 2 | 0 | 0
ITA | 8 | 24 | 3 | 0 | 0
ITA | 8 | 24 | 4 | 0 | 0
ITA | 8 | 24 | 5 | 0 | 0
ITA | 8 | 24 | 6 | 0 | 0
ITA | 8 | 24 | 7 | 0 | 0
ITA | 8 | 24 | 8 | 9.683e-05 | 0
ITA | 8 | 24 | 9 | 0.0002562 | 0
ITA | 8 | 24 | 10 | 0.00031312 | 0
ITA | 8 | 24 | 11 | 0.00034564 | 0
ITA | 8 | 24 | 12 | 0.00036543 | 0
ITA | 8 | 24 | 13 | 0.00034265 | 0
ITA | 8 | 24 | 14 | 0.00030505 | 2.1e-05
ITA | 8 | 24 | 15 | 0.00038026 | 8.7e-05
ITA | 8 | 24 | 16 | 0.00036933 | 0.000103
ITA | 8 | 24 | 17 | 0.00035716 | 9.4e-05
ITA | 8 | 24 | 18 | 0.0003244 | 6.4e-05
ITA | 8 | 24 | 19 | 0.00023207 | 2.8e-05
ITA | 8 | 24 | 20 | 0.00013251 | 1.1e-05
ITA | 8 | 24 | 21 | 0 | 0
ITA | 8 | 24 | 22 | 0 | 0
ITA | 8 | 24 | 23 | 0 | 0
ITA | 8 | 24 | 24 | 0 | 0
ITA | 8 | 25 | 1 | 0 | 0
ITA | 8 | 25 | 2 | 0 | 2e-06
ITA | 8 | 25 | 3 | 0 | 1.1e-05
ITA | 8 | 25 | 4 | 0 | 2.8e-05
ITA | 8 | 25 | 5 | 0 | 4.9e-05
ITA | 8 | 25 | 6 | 0 | 3.4e-05
ITA | 8 | 25 | 7 | 0 | 2.1e-05
ITA | 8 | 25 | 8 | 2.708e-05 | 1.3e-05
ITA | 8 | 25 | 9 | 4.954e-05 | 8e-06
ITA | 8 | 25 | 10 | 1.944e-05 | 1.7e-05
ITA | 8 | 25 | 11 | 0.00030218 | 0.000103
ITA | 8 | 25 | 12 | 0.0003745 | 0.000415
ITA | 8 | 25 | 13 | 0.00038721 | 0.000461
ITA | 8 | 25 | 14 | 0.00037376 | 0.000698
ITA | 8 | 25 | 15 | 0.00014003 | 0.000799
ITA | 8 | 25 | 16 | 0.00011197 | 0.000905
ITA | 8 | 25 | 17 | 9.006e-05 | 0.00087
ITA | 8 | 25 | 18 | 0.00026953 | 0.000621
ITA | 8 | 25 | 19 | 4.607e-05 | 0.000461
ITA | 8 | 25 | 20 | 0.00013082 | 0.000283
ITA | 8 | 25 | 21 | 0 | 0.000127
ITA | 8 | 25 | 22 | 0 | 5.7e-05
ITA | 8 | 25 | 23 | 0 | 1.9e-05
ITA | 8 | 25 | 24 | 0 | 1.3e-05
ITA | 8 | 26 | 1 | 0 | 8e-06
ITA | 8 | 26 | 2 | 0 | 2e-06
ITA | 8 | 26 | 3 | 0 | 0
ITA | 8 | 26 | 4 | 0 | 0
ITA | 8 | 26 | 5 | 0 | 2e-06
ITA | 8 | 26 | 6 | 0 | 0
ITA | 8 | 26 | 7 | 0 | 0
ITA | 8 | 26 | 8 | 9.589e-05 | 0
ITA | 8 | 26 | 9 | 0.00025511 | 0
ITA | 8 | 26 | 10 | 0.00027069 | 1.3e-05
ITA | 8 | 26 | 11 | 0.00031604 | 7.9e-05
ITA | 8 | 26 | 12 | 0.0002481 | 0.000103
ITA | 8 | 26 | 13 | 0.00022583 | 8.7e-05
ITA | 8 | 26 | 14 | 0.00037747 | 0.000152
ITA | 8 | 26 | 15 | 0.00030835 | 0.000228
ITA | 8 | 26 | 16 | 0.00033028 | 0.000283
ITA | 8 | 26 | 17 | 0.00032406 | 0.000228
ITA | 8 | 26 | 18 | 0.00029492 | 0.00014
ITA | 8 | 26 | 19 | 0.00022773 | 5.7e-05
ITA | 8 | 26 | 20 | 0.00016853 | 1.1e-05
ITA | 8 | 26 | 21 | 0 | 0
ITA | 8 | 26 | 22 | 0 | 0
ITA | 8 | 26 | 23 | 0 | 0
ITA | 8 | 26 | 24 | 0 | 0
ITA | 8 | 27 | 1 | 0 | 0
ITA | 8 | 27 | 2 | 0 | 0
ITA | 8 | 27 | 3 | 0 | 0
ITA | 8 | 27 | 4 | 0 | 0
ITA | 8 | 27 | 5 | 0 | 0
ITA | 8 | 27 | 6 | 0 | 0
ITA | 8 | 27 | 7 | 0 | 0
ITA | 8 | 27 | 8 | 5.239e-05 | 0
ITA | 8 | 27 | 9 | 0.00025578 | 0
ITA | 8 | 27 | 10 | 0.00032651 | 0
ITA | 8 | 27 | 11 | 0.00036102 | 0
ITA | 8 | 27 | 12 | 0.00028322 | 4e-06
ITA | 8 | 27 | 13 | 7.724e-05 | 1.1e-05
ITA | 8 | 27 | 14 | 0.00011736 | 4.9e-05
ITA | 8 | 27 | 15 | 2.952e-05 | 8.7e-05
ITA | 8 | 27 | 16 | 2.016e-05 | 1.3e-05
ITA | 8 | 27 | 17 | 0.00034931 | 0
ITA | 8 | 27 | 18 | 0.00024075 | 0
ITA | 8 | 27 | 19 | 0.00016303 | 0
ITA | 8 | 27 | 20 | 0.00013679 | 0
ITA | 8 | 27 | 21 | 0 | 0
ITA | 8 | 27 | 22 | 0 | 0
ITA | 8 | 27 | 23 | 0 | 0
ITA | 8 | 27 | 24 | 0 | 0
ITA | 8 | 28 | 1 | 0 | 0
ITA | 8 | 28 | 2 | 0 | 0
ITA | 8 | 28 | 3 | 0 | 0
ITA | 8 | 28 | 4 | 0 | 0
ITA | 8 | 28 | 5 | 0 | 0
ITA | 8 | 28 | 6 | 0 | 0
ITA | 8 | 28 | 7 | 0 | 0
ITA | 8 | 28 | 8 | 0.00012487 | 0
ITA | 8 | 28 | 9 | 0.00026886 | 0
ITA | 8 | 28 | 10 | 0.00033936 | 0
ITA | 8 | 28 | 11 | 0.00035569 | 0
ITA | 8 | 28 | 12 | 0.0002161 | 0
ITA | 8 | 28 | 13 | 0.00018715 | 0
ITA | 8 | 28 | 14 | 0.00028268 | 0
ITA | 8 | 28 | 15 | 0.00025577 | 4e-06
ITA | 8 | 28 | 16 | 0.00027366 | 1.5e-05
ITA | 8 | 28 | 17 | 0.00035776 | 2.1e-05
ITA | 8 | 28 | 18 | 0.00030826 | 4.9e-05
ITA | 8 | 28 | 19 | 0.00020862 | 4.9e-05
ITA | 8 | 28 | 20 | 0.00014266 | 1.1e-05
ITA | 8 | 28 | 21 | 0 | 0
ITA | 8 | 28 | 22 | 0 | 0
ITA | 8 | 28 | 23 | 0 | 0
ITA | 8 | 28 | 24 | 0 | 0
ITA | 8 | 29 | 1 | 0 | 0
ITA | 8 | 29 | 2 | 0 | 0
ITA | 8 | 29 | 3 | 0 | 0
ITA | 8 | 29 | 4 | 0 | 0
ITA | 8 | 29 | 5 | 0 | 0
ITA | 8 | 29 | 6 | 0 | 0
ITA | 8 | 29 | 7 | 0 | 0
ITA | 8 | 29 | 8 | 3.397e-05 | 0
ITA | 8 | 29 | 9 | 0.0001946 | 0
ITA | 8 | 29 | 10 | 0.00032667 | 0
ITA | 8 | 29 | 11 | 0.00027352 | 0
ITA | 8 | 29 | 12 | 0.0002288 | 0
ITA | 8 | 29 | 13 | 0.00036435 | 0
ITA | 8 | 29 | 14 | 0.00034524 | 6e-06
ITA | 8 | 29 | 15 | 0.00012368 | 3.4e-05
ITA | 8 | 29 | 16 | 0.00034942 | 5.7e-05
ITA | 8 | 29 | 17 | 0.00036368 | 7.2e-05
ITA | 8 | 29 | 18 | 0.00033895 | 4.9e-05
ITA | 8 | 29 | 19 | 0.00027692 | 1.3e-05
ITA | 8 | 29 | 20 | 0.00014676 | 0
ITA | 8 | 29 | 21 | 0 | 0
ITA | 8 | 29 | 22 | 0 | 0
ITA | 8 | 29 | 23 | 0 | 0
ITA | 8 | 29 | 24 | 0 | 0
ITA | 8 | 30 | 1 | 0 | 0
ITA | 8 | 30 | 2 | 0 | 0
ITA | 8 | 30 | 3 | 0 | 0
ITA | 8 | 30 | 4 | 0 | 0
ITA | 8 | 30 | 5 | 0 | 0
ITA | 8 | 30 | 6 | 0 | 0
ITA | 8 | 30 | 7 | 0 | 0
ITA | 8 | 30 | 8 | 1.793e-05 | 0
ITA | 8 | 30 | 9 | 0.00029126 | 0
ITA | 8 | 30 | 10 | 0.00028215 | 0
ITA | 8 | 30 | 11 | 0.00033807 | 0
ITA | 8 | 30 | 12 | 0.00036559 | 0
ITA | 8 | 30 | 13 | 0.00028764 | 0
ITA | 8 | 30 | 14 | 0.00031932 | 4e-06
ITA | 8 | 30 | 15 | 0.00026386 | 1.1e-05
ITA | 8 | 30 | 16 | 0.00027776 | 2.1e-05
ITA | 8 | 30 | 17 | 0.0001508 | 1.7e-05
ITA | 8 | 30 | 18 | 0.00010343 | 0
ITA | 8 | 30 | 19 | 5.32e-05 | 0
ITA | 8 | 30 | 20 | 6.49e-06 | 0
ITA | 8 | 30 | 21 | 0 | 0
ITA | 8 | 30 | 22 | 0 | 0
ITA | 8 | 30 | 23 | 0 | 0
ITA | 8 | 30 | 24 | 0 | 0
ITA | 8 | 31 | 1 | 0 | 0
ITA | 8 | 31 | 2 | 0 | 0
ITA | 8 | 31 | 3 | 0 | 0
ITA | 8 | 31 | 4 | 0 | 0
ITA | 8 | 31 | 5 | 0 | 0
ITA | 8 | 31 | 6 | 0 | 0
ITA | 8 | 31 | 7 | 0 | 0
ITA | 8 | 31 | 8 | 0.00011347 | 0
ITA | 8 | 31 | 9 | 0.00028065 | 0
ITA | 8 | 31 | 10 | 0.00033343 | 0
ITA | 8 | 31 | 11 | 0.00035598 | 0
ITA | 8 | 31 | 12 | 0.00036279 | 0
ITA | 8 | 31 | 13 | 0.00032461 | 0
ITA | 8 | 31 | 14 | 0.00031971 | 1.1e-05
ITA | 8 | 31 | 15 | 0.0003397 | 4.2e-05
ITA | 8 | 31 | 16 | 0.00035955 | 4.2e-05
ITA | 8 | 31 | 17 | 0.00032508 | 1.7e-05
ITA | 8 | 31 | 18 | 0.0003086 | 8e-06
ITA | 8 | 31 | 19 | 0.0002001 | 0
ITA | 8 | 31 | 20 | 8.558e-05 | 0
ITA | 8 | 31 | 21 | 0 | 0
ITA | 8 | 31 | 22 | 0 | 0
ITA | 8 | 31 | 23 | 0 | 0
ITA | 8 | 31 | 24 | 0 | 0
ITA | 9 | 1 | 1 | 0 | 0
ITA | 9 | 1 | 2 | 0 | 0
ITA | 9 | 1 | 3 | 0 | 0
ITA | 9 | 1 | 4 | 0 | 0
ITA | 9 | 1 | 5 | 0 | 0
ITA | 9 | 1 | 6 | 0 | 0
ITA | 9 | 1 | 7 | 0 | 0
ITA | 9 | 1 | 8 | 0.00012178 | 0
ITA | 9 | 1 | 9 | 0.00028375 | 0
ITA | 9 | 1 | 10 | 0.0003389 | 0
ITA | 9 | 1 | 11 | 0.00036908 | 0
ITA | 9 | 1 | 12 | 0.00037917 | 0
ITA | 9 | 1 | 13 | 0.00024965 | 6e-06
ITA | 9 | 1 | 14 | 0.00038909 | 1.3e-05
ITA | 9 | 1 | 15 | 0.0003871 | 1.3e-05
ITA | 9 | 1 | 16 | 0.0003094 | 6e-06
ITA | 9 | 1 | 17 | 0.00019055 | 0
ITA | 9 | 1 | 18 | 0.00033292 | 0
ITA | 9 | 1 | 19 | 0.00027931 | 0
ITA | 9 | 1 | 20 | 0.000127 | 0
ITA | 9 | 1 | 21 | 0 | 0
ITA | 9 | 1 | 22 | 0 | 0
ITA | 9 | 1 | 23 | 0 | 0
ITA | 9 | 1 | 24 | 0 | 0
ITA | 9 | 2 | 1 | 0 | 0
ITA | 9 | 2 | 2 | 0 | 0
ITA | 9 | 2 | 3 | 0 | 0
ITA | 9 | 2 | 4 | 0 | 0
ITA | 9 | 2 | 5 | 0 | 0
ITA | 9 | 2 | 6 | 0 | 0
ITA | 9 | 2 | 7 | 0 | 0
ITA | 9 | 2 | 8 | 0.0001238 | 0
ITA | 9 | 2 | 9 | 0.00028037 | 0
ITA | 9 | 2 | 10 | 0.00033536 | 0
ITA | 9 | 2 | 11 | 0.00036189 | 0
ITA | 9 | 2 | 12 | 0.00037312 | 0
ITA | 9 | 2 | 13 | 0.00038748 | 0
ITA | 9 | 2 | 14 | 0.00039753 | 0
ITA | 9 | 2 | 15 | 0.0003996 | 8e-06
ITA | 9 | 2 | 16 | 0.00039406 | 2.8e-05
ITA | 9 | 2 | 17 | 0.00037876 | 8.7e-05
ITA | 9 | 2 | 18 | 0.0003511 | 0.000127
ITA | 9 | 2 | 19 | 0.00028619 | 7.9e-05
ITA | 9 | 2 | 20 | 0.00012124 | 1.3e-05
ITA | 9 | 2 | 21 | 0 | 0
ITA | 9 | 2 | 22 | 0 | 0
ITA | 9 | 2 | 23 | 0 | 0
ITA | 9 | 2 | 24 | 0 | 0
ITA | 9 | 3 | 1 | 0 | 0
ITA | 9 | 3 | 2 | 0 | 0
ITA | 9 | 3 | 3 | 0 | 0
ITA | 9 | 3 | 4 | 0 | 0
ITA | 9 | 3 | 5 | 0 | 0
ITA | 9 | 3 | 6 | 0 | 0
ITA | 9 | 3 | 7 | 0 | 0
ITA | 9 | 3 | 8 | 9.738e-05 | 0
ITA | 9 | 3 | 9 | 0.0002693 | 0
ITA | 9 | 3 | 10 | 0.0003379 | 0
ITA | 9 | 3 | 11 | 0.00036762 | 0
ITA | 9 | 3 | 12 | 0.00037904 | 0
ITA | 9 | 3 | 13 | 0.00038572 | 0
ITA | 9 | 3 | 14 | 0.00035622 | 0
ITA | 9 | 3 | 15 | 0.00034944 | 8e-06
ITA | 9 | 3 | 16 | 0.00039139 | 5.7e-05
ITA | 9 | 3 | 17 | 0.00038003 | 9.4e-05
ITA | 9 | 3 | 18 | 0.00035004 | 7.9e-05
ITA | 9 | 3 | 19 | 0.00028211 | 1.7e-05
ITA | 9 | 3 | 20 | 0.00010762 | 0
ITA | 9 | 3 | 21 | 0 | 0
ITA | 9 | 3 | 22 | 0 | 0
ITA | 9 | 3 | 23 | 0 | 0
ITA | 9 | 3 | 24 | 0 | 0
ITA | 9 | 4 | 1 | 0 | 0
ITA | 9 | 4 | 2 | 0 | 0
ITA | 9 | 4 | 3 | 0 | 0
ITA | 9 | 4 | 4 | 0 | 0
ITA | 9 | 4 | 5 | 0 | 0
ITA | 9 | 4 | 6 | 0 | 0
ITA | 9 | 4 | 7 | 0 | 0
ITA | 9 | 4 | 8 | 0.00011182 | 0
ITA | 9 | 4 | 9 | 0.00028327 | 0
ITA | 9 | 4 | 10 | 0.00033901 | 0
ITA | 9 | 4 | 11 | 0.00036471 | 0
ITA | 9 | 4 | 12 | 0.00037179 | 0
ITA | 9 | 4 | 13 | 0.000373 | 0
ITA | 9 | 4 | 14 | 0.00038983 | 0
ITA | 9 | 4 | 15 | 0.000397 | 1.5e-05
ITA | 9 | 4 | 16 | 0.00039418 | 0.000103
ITA | 9 | 4 | 17 | 0.00037632 | 0.000244
ITA | 9 | 4 | 18 | 0.00034881 | 0.000191
ITA | 9 | 4 | 19 | 0.00027912 | 4.9e-05
ITA | 9 | 4 | 20 | 0.00011138 | 0
ITA | 9 | 4 | 21 | 0 | 0
ITA | 9 | 4 | 22 | 0 | 0
ITA | 9 | 4 | 23 | 0 | 2e-06
ITA | 9 | 4 | 24 | 0 | 4e-06
ITA | 9 | 5 | 1 | 0 | 2e-06
ITA | 9 | 5 | 2 | 0 | 0
ITA | 9 | 5 | 3 | 0 | 0
ITA | 9 | 5 | 4 | 0 | 0
ITA | 9 | 5 | 5 | 0 | 0
ITA | 9 | 5 | 6 | 0 | 0
ITA | 9 | 5 | 7 | 0 | 0
ITA | 9 | 5 | 8 | 0.00011997 | 0
ITA | 9 | 5 | 9 | 0.0002824 | 0
ITA | 9 | 5 | 10 | 0.00033679 | 0
ITA | 9 | 5 | 11 | 0.00036734 | 0
ITA | 9 | 5 | 12 | 0.00037933 | 0
ITA | 9 | 5 | 13 | 0.00038617 | 0
ITA | 9 | 5 | 14 | 0.00039422 | 0
ITA | 9 | 5 | 15 | 0.00038989 | 5.7e-05
ITA | 9 | 5 | 16 | 0.0003787 | 0.00014
ITA | 9 | 5 | 17 | 0.00037472 | 0.000114
ITA | 9 | 5 | 18 | 0.00034197 | 5.7e-05
ITA | 9 | 5 | 19 | 0.00027636 | 1.7e-05
ITA | 9 | 5 | 20 | 0.00010476 | 0
ITA | 9 | 5 | 21 | 0 | 0
ITA | 9 | 5 | 22 | 0 | 0
ITA | 9 | 5 | 23 | 0 | 0
ITA | 9 | 5 | 24 | 0 | 0
ITA | 9 | 6 | 1 | 0 | 0
ITA | 9 | 6 | 2 | 0 | 0
ITA | 9 | 6 | 3 | 0 | 0
ITA | 9 | 6 | 4 | 0 | 0
ITA | 9 | 6 | 5 | 0 | 0
ITA | 9 | 6 | 6 | 0 | 0
ITA | 9 | 6 | 7 | 0 | 0
ITA | 9 | 6 | 8 | 9.711e-05 | 0
ITA | 9 | 6 | 9 | 0.00026583 | 0
ITA | 9 | 6 | 10 | 0.00033244 | 0
ITA | 9 | 6 | 11 | 0.00035867 | 0
ITA | 9 | 6 | 12 | 0.00036579 | 0
ITA | 9 | 6 | 13 | 0.00038361 | 0
ITA | 9 | 6 | 14 | 0.00039646 | 0
ITA | 9 | 6 | 15 | 0.00039605 | 1.3e-05
ITA | 9 | 6 | 16 | 0.00038942 | 2.1e-05
ITA | 9 | 6 | 17 | 0.00036886 | 5.7e-05
ITA | 9 | 6 | 18 | 0.00022766 | 4.2e-05
ITA | 9 | 6 | 19 | 7.238e-05 | 4e-06
ITA | 9 | 6 | 20 | 8.7e-07 | 0
ITA | 9 | 6 | 21 | 0 | 0
ITA | 9 | 6 | 22 | 0 | 0
ITA | 9 | 6 | 23 | 0 | 0
ITA | 9 | 6 | 24 | 0 | 0
ITA | 9 | 7 | 1 | 0 | 0
ITA | 9 | 7 | 2 | 0 | 0
ITA | 9 | 7 | 3 | 0 | 0
ITA | 9 | 7 | 4 | 0 | 0
ITA | 9 | 7 | 5 | 0 | 0
ITA | 9 | 7 | 6 | 0 | 0
ITA | 9 | 7 | 7 | 0 | 0
ITA | 9 | 7 | 8 | 8.578e-05 | 0
ITA | 9 | 7 | 9 | 0.00026553 | 0
ITA | 9 | 7 | 10 | 0.00032841 | 0
ITA | 9 | 7 | 11 | 0.00035767 | 0
ITA | 9 | 7 | 12 | 0.00037253 | 0
ITA | 9 | 7 | 13 | 0.00038832 | 0
ITA | 9 | 7 | 14 | 0.00039654 | 6e-06
ITA | 9 | 7 | 15 | 0.00039837 | 3.4e-05
ITA | 9 | 7 | 16 | 0.00039268 | 9.4e-05
ITA | 9 | 7 | 17 | 0.0003728 | 0.000103
ITA | 9 | 7 | 18 | 0.00033981 | 5.7e-05
ITA | 9 | 7 | 19 | 0.00026552 | 4.9e-05
ITA | 9 | 7 | 20 | 6.198e-05 | 0
ITA | 9 | 7 | 21 | 0 | 0
ITA | 9 | 7 | 22 | 0 | 0
ITA | 9 | 7 | 23 | 0 | 0
ITA | 9 | 7 | 24 | 0 | 0
ITA | 9 | 8 | 1 | 0 | 0
ITA | 9 | 8 | 2 | 0 | 0
ITA | 9 | 8 | 3 | 0 | 0
ITA | 9 | 8 | 4 | 0 | 0
ITA | 9 | 8 | 5 | 0 | 0
ITA | 9 | 8 | 6 | 0 | 0
ITA | 9 | 8 | 7 | 0 | 0
ITA | 9 | 8 | 8 | 6.17e-05 | 0
ITA | 9 | 8 | 9 | 0.00022871 | 0
ITA | 9 | 8 | 10 | 0.00021564 | 0
ITA | 9 | 8 | 11 | 0.00034365 | 0
ITA | 9 | 8 | 12 | 0.00030585 | 0
ITA | 9 | 8 | 13 | 0.00028553 | 0
ITA | 9 | 8 | 14 | 0.00036962 | 1.9e-05
ITA | 9 | 8 | 15 | 0.00011903 | 6.4e-05
ITA | 9 | 8 | 16 | 0.00036276 | 6.4e-05
ITA | 9 | 8 | 17 | 0.0003537 | 4.9e-05
ITA | 9 | 8 | 18 | 0.00031131 | 2.1e-05
ITA | 9 | 8 | 19 | 0.00018645 | 8e-06
ITA | 9 | 8 | 20 | 4.087e-05 | 0
ITA | 9 | 8 | 21 | 0 | 0
ITA | 9 | 8 | 22 | 0 | 0
ITA | 9 | 8 | 23 | 0 | 0
ITA | 9 | 8 | 24 | 0 | 0
ITA | 9 | 9 | 1 | 0 | 0
ITA | 9 | 9 | 2 | 0 | 0
ITA | 9 | 9 | 3 | 0 | 0
ITA | 9 | 9 | 4 | 0 | 0
ITA | 9 | 9 | 5 | 0 | 4e-06
ITA | 9 | 9 | 6 | 0 | 0
ITA | 9 | 9 | 7 | 0 | 0
ITA | 9 | 9 | 8 | 0 | 0
ITA | 9 | 9 | 9 | 6.25e-06 | 0
ITA | 9 | 9 | 10 | 4.015e-05 | 4.2e-05
ITA | 9 | 9 | 11 | 0.00011425 | 0.00014
ITA | 9 | 9 | 12 | 0.00033127 | 0.000302
ITA | 9 | 9 | 13 | 0.00038003 | 0.000434
ITA | 9 | 9 | 14 | 0.00036418 | 0.000595
ITA | 9 | 9 | 15 | 0.00021924 | 0.000648
ITA | 9 | 9 | 16 | 0.0001892 | 0.000434
ITA | 9 | 9 | 17 | 3.332e-05 | 0.000461
ITA | 9 | 9 | 18 | 0.00010323 | 0.000283
ITA | 9 | 9 | 19 | 0.00010305 | 0.000217
ITA | 9 | 9 | 20 | 7.02e-06 | 8.7e-05
ITA | 9 | 9 | 21 | 0 | 1.9e-05
ITA | 9 | 9 | 22 | 0 | 3.4e-05
ITA | 9 | 9 | 23 | 0 | 2.8e-05
ITA | 9 | 9 | 24 | 0 | 2.1e-05
ITA | 9 | 10 | 1 | 0 | 3.4e-05
ITA | 9 | 10 | 2 | 0 | 1.7e-05
ITA | 9 | 10 | 3 | 0 | 0
ITA | 9 | 10 | 4 | 0 | 0
ITA | 9 | 10 | 5 | 0 | 0
ITA | 9 | 10 | 6 | 0 | 0
ITA | 9 | 10 | 7 | 0 | 0
ITA | 9 | 10 | 8 | 0 | 0
ITA | 9 | 10 | 9 | 0.00019693 | 0
ITA | 9 | 10 | 10 | 0.00028308 | 4e-06
ITA | 9 | 10 | 11 | 0.00018274 | 0.000178
ITA | 9 | 10 | 12 | 0.00025945 | 0.00034
ITA | 9 | 10 | 13 | 0.00023997 | 0.000541
ITA | 9 | 10 | 14 | 6.381e-05 | 0.000568
ITA | 9 | 10 | 15 | 6.957e-05 | 0.000541
ITA | 9 | 10 | 16 | 3.734e-05 | 0.000764
ITA | 9 | 10 | 17 | 2.677e-05 | 0.000834
ITA | 9 | 10 | 18 | 3.965e-05 | 0.000415
ITA | 9 | 10 | 19 | 1.165e-05 | 0.000178
ITA | 9 | 10 | 20 | 0 | 0.000127
ITA | 9 | 10 | 21 | 0 | 7.9e-05
ITA | 9 | 10 | 22 | 0 | 4e-06
ITA | 9 | 10 | 23 | 0 | 0
ITA | 9 | 10 | 24 | 0 | 0
ITA | 9 | 11 | 1 | 0 | 0
ITA | 9 | 11 | 2 | 0 | 0
ITA | 9 | 11 | 3 | 0 | 0
ITA | 9 | 11 | 4 | 0 | 0
ITA | 9 | 11 | 5 | 0 | 0
ITA | 9 | 11 | 6 | 0 | 0
ITA | 9 | 11 | 7 | 0 | 6e-06
ITA | 9 | 11 | 8 | 8.325e-05 | 1.7e-05
ITA | 9 | 11 | 9 | 0.00011507 | 2.1e-05
ITA | 9 | 11 | 10 | 0.0002963 | 4e-06
ITA | 9 | 11 | 11 | 0.00019651 | 0.000204
ITA | 9 | 11 | 12 | 0.00016816 | 0.000514
ITA | 9 | 11 | 13 | 0.00030298 | 0.000671
ITA | 9 | 11 | 14 | 0.00013401 | 0.001006
ITA | 9 | 11 | 15 | 0.00016056 | 0.001077
ITA | 9 | 11 | 16 | 0.0002309 | 0.001077
ITA | 9 | 11 | 17 | 0.00013483 | 0.000971
ITA | 9 | 11 | 18 | 0.00011104 | 0.000698
ITA | 9 | 11 | 19 | 3.778e-05 | 0.00036
ITA | 9 | 11 | 20 | 0 | 0.000152
ITA | 9 | 11 | 21 | 0 | 6.4e-05
ITA | 9 | 11 | 22 | 0 | 6e-06
ITA | 9 | 11 | 23 | 0 | 8e-06
ITA | 9 | 11 | 24 | 0 | 2.8e-05
ITA | 9 | 12 | 1 | 0 | 2.8e-05
ITA | 9 | 12 | 2 | 0 | 2.1e-05
ITA | 9 | 12 | 3 | 0 | 1.3e-05
ITA | 9 | 12 | 4 | 0 | 6e-06
ITA | 9 | 12 | 5 | 0 | 4e-06
ITA | 9 | 12 | 6 | 0 | 8e-06
ITA | 9 | 12 | 7 | 0 | 2.8e-05
ITA | 9 | 12 | 8 | 6.35e-06 | 8.7e-05
ITA | 9 | 12 | 9 | 9.635e-05 | 0.00014
ITA | 9 | 12 | 10 | 0.00033669 | 0.000568
ITA | 9 | 12 | 11 | 0.00033621 | 0.00087
ITA | 9 | 12 | 12 | 0.00022893 | 0.000728
ITA | 9 | 12 | 13 | 0.00031757 | 0.000648
ITA | 9 | 12 | 14 | 0.00013213 | 0.000568
ITA | 9 | 12 | 15 | 0.00032415 | 0.000434
ITA | 9 | 12 | 16 | 0.00027295 | 0.000244
ITA | 9 | 12 | 17 | 0.00032018 | 0.00014
ITA | 9 | 12 | 18 | 0.00027734 | 0.000103
ITA | 9 | 12 | 19 | 0.00014899 | 7.9e-05
ITA | 9 | 12 | 20 | 3e-07 | 4.2e-05
ITA | 9 | 12 | 21 | 0 | 1.5e-05
ITA | 9 | 12 | 22 | 0 | 0
ITA | 9 | 12 | 23 | 0 | 0
ITA | 9 | 12 | 24 | 0 | 0
ITA | 9 | 13 | 1 | 0 | 0
ITA | 9 | 13 | 2 | 0 | 0
ITA | 9 | 13 | 3 | 0 | 0
ITA | 9 | 13 | 4 | 0 | 0
ITA | 9 | 13 | 5 | 0 | 0
ITA | 9 | 13 | 6 | 0 | 0
ITA | 9 | 13 | 7 | 0 | 0
ITA | 9 | 13 | 8 | 5.772e-05 | 0
ITA | 9 | 13 | 9 | 0.00026367 | 0
ITA | 9 | 13 | 10 | 0.00032985 | 0
ITA | 9 | 13 | 11 | 0.00036354 | 0
ITA | 9 | 13 | 12 | 0.00037753 | 0
ITA | 9 | 13 | 13 | 0.00039011 | 0
ITA | 9 | 13 | 14 | 0.00039043 | 0
ITA | 9 | 13 | 15 | 0.00031488 | 1.3e-05
ITA | 9 | 13 | 16 | 0.0003661 | 2.1e-05
ITA | 9 | 13 | 17 | 0.00036308 | 6.4e-05
ITA | 9 | 13 | 18 | 0.00033192 | 8.7e-05
ITA | 9 | 13 | 19 | 0.00028135 | 8.7e-05
ITA | 9 | 13 | 20 | 0 | 5.7e-05
ITA | 9 | 13 | 21 | 0 | 2.8e-05
ITA | 9 | 13 | 22 | 0 | 2.8e-05
ITA | 9 | 13 | 23 | 0 | 4e-06
ITA | 9 | 13 | 24 | 0 | 0
ITA | 9 | 14 | 1 | 0 | 0
ITA | 9 | 14 | 2 | 0 | 0
ITA | 9 | 14 | 3 | 0 | 0
ITA | 9 | 14 | 4 | 0 | 0
ITA | 9 | 14 | 5 | 0 | 0
ITA | 9 | 14 | 6 | 0 | 0
ITA | 9 | 14 | 7 | 0 | 0
ITA | 9 | 14 | 8 | 5.085e-05 | 0
ITA | 9 | 14 | 9 | 0.00026023 | 0
ITA | 9 | 14 | 10 | 0.00032306 | 0
ITA | 9 | 14 | 11 | 0.00036092 | 0
ITA | 9 | 14 | 12 | 0.00037831 | 0
ITA | 9 | 14 | 13 | 0.00037128 | 0
ITA | 9 | 14 | 14 | 0.00038627 | 8e-06
ITA | 9 | 14 | 15 | 0.00039016 | 6.4e-05
ITA | 9 | 14 | 16 | 0.00038655 | 0.00014
ITA | 9 | 14 | 17 | 0.00036481 | 0.000165
ITA | 9 | 14 | 18 | 0.00033178 | 9.4e-05
ITA | 9 | 14 | 19 | 0.00024894 | 2.8e-05
ITA | 9 | 14 | 20 | 0 | 0
ITA | 9 | 14 | 21 | 0 | 0
ITA | 9 | 14 | 22 | 0 | 0
ITA | 9 | 14 | 23 | 0 | 0
ITA | 9 | 14 | 24 | 0 | 0
ITA | 9 | 15 | 1 | 0 | 0
ITA | 9 | 15 | 2 | 0 | 0
ITA | 9 | 15 | 3 | 0 | 0
ITA | 9 | 15 | 4 | 0 | 0
ITA | 9 | 15 | 5 | 0 | 0
ITA | 9 | 15 | 6 | 0 | 0
ITA | 9 | 15 | 7 | 0 | 0
ITA | 9 | 15 | 8 | 1.572e-05 | 0
ITA | 9 | 15 | 9 | 1.996e-05 | 0
ITA | 9 | 15 | 10 | 8.393e-05 | 0
ITA | 9 | 15 | 11 | 4.577e-05 | 1.9e-05
ITA | 9 | 15 | 12 | 3.49e-05 | 4.9e-05
ITA | 9 | 15 | 13 | 1.943e-05 | 0.000114
ITA | 9 | 15 | 14 | 4.273e-05 | 0.00014
ITA | 9 | 15 | 15 | 6.371e-05 | 0.000165
ITA | 9 | 15 | 16 | 3.48e-05 | 0.000191
ITA | 9 | 15 | 17 | 4.985e-05 | 0.000178
ITA | 9 | 15 | 18 | 1.784e-05 | 0.000114
ITA | 9 | 15 | 19 | 1.801e-05 | 7.9e-05
ITA | 9 | 15 | 20 | 0 | 4.9e-05
ITA | 9 | 15 | 21 | 0 | 2.8e-05
ITA | 9 | 15 | 22 | 0 | 2e-06
ITA | 9 | 15 | 23 | 0 | 0
ITA | 9 | 15 | 24 | 0 | 0
ITA | 9 | 16 | 1 | 0 | 0
ITA | 9 | 16 | 2 | 0 | 0
ITA | 9 | 16 | 3 | 0 | 0
ITA | 9 | 16 | 4 | 0 | 0
ITA | 9 | 16 | 5 | 0 | 0
ITA | 9 | 16 | 6 | 0 | 0
ITA | 9 | 16 | 7 | 0 | 0
ITA | 9 | 16 | 8 | 5.579e-05 | 0
ITA | 9 | 16 | 9 | 0.00027638 | 0
ITA | 9 | 16 | 10 | 0.00034452 | 0
ITA | 9 | 16 | 11 | 0.00037586 | 0
ITA | 9 | 16 | 12 | 0.00038509 | 0
ITA | 9 | 16 | 13 | 0.00038893 | 0
ITA | 9 | 16 | 14 | 0.00031408 | 0
ITA | 9 | 16 | 15 | 0.00015596 | 4.9e-05
ITA | 9 | 16 | 16 | 0.00033794 | 0.000178
ITA | 9 | 16 | 17 | 0.00036449 | 0.000283
ITA | 9 | 16 | 18 | 0.00031883 | 0.000228
ITA | 9 | 16 | 19 | 0.00023092 | 8.7e-05
ITA | 9 | 16 | 20 | 0 | 1.9e-05
ITA | 9 | 16 | 21 | 0 | 1.7e-05
ITA | 9 | 16 | 22 | 0 | 3.4e-05
ITA | 9 | 16 | 23 | 0 | 4.9e-05
ITA | 9 | 16 | 24 | 0 | 2.8e-05
ITA | 9 | 17 | 1 | 0 | 4e-06
ITA | 9 | 17 | 2 | 0 | 0
ITA | 9 | 17 | 3 | 0 | 0
ITA | 9 | 17 | 4 | 0 | 0
ITA | 9 | 17 | 5 | 0 | 0
ITA | 9 | 17 | 6 | 0 | 2e-06
ITA | 9 | 17 | 7 | 0 | 8e-06
ITA | 9 | 17 | 8 | 0 | 2.1e-05
ITA | 9 | 17 | 9 | 9.33e-05 | 0.000217
ITA | 9 | 17 | 10 | 6.604e-05 | 0.00162
ITA | 9 | 17 | 11 | 6.694e-05 | 0.002456
ITA | 9 | 17 | 12 | 0.00016131 | 0.002705
ITA | 9 | 17 | 13 | 0.00039037 | 0.002456
ITA | 9 | 17 | 14 | 0.00037082 | 0.00188
ITA | 9 | 17 | 15 | 0.0003465 | 0.001567
ITA | 9 | 17 | 16 | 0.00029789 | 0.0013
ITA | 9 | 17 | 17 | 0.00032755 | 0.000905
ITA | 9 | 17 | 18 | 0.00028398 | 0.000621
ITA | 9 | 17 | 19 | 0.00022385 | 0.00034
ITA | 9 | 17 | 20 | 0 | 8.7e-05
ITA | 9 | 17 | 21 | 0 | 2.8e-05
ITA | 9 | 17 | 22 | 0 | 1.3e-05
ITA | 9 | 17 | 23 | 0 | 8e-06
ITA | 9 | 17 | 24 | 0 | 2e-06
ITA | 9 | 18 | 1 | 0 | 0
ITA | 9 | 18 | 2 | 0 | 0
ITA | 9 | 18 | 3 | 0 | 0
ITA | 9 | 18 | 4 | 0 | 0
ITA | 9 | 18 | 5 | 0 | 0
ITA | 9 | 18 | 6 | 0 | 0
ITA | 9 | 18 | 7 | 0 | 0
ITA | 9 | 18 | 8 | 4.036e-05 | 0
ITA | 9 | 18 | 9 | 0.00025731 | 0
ITA | 9 | 18 | 10 | 0.00032633 | 0
ITA | 9 | 18 | 11 | 0.00035201 | 0
ITA | 9 | 18 | 12 | 0.00034538 | 0
ITA | 9 | 18 | 13 | 0.00036902 | 0
ITA | 9 | 18 | 14 | 0.00039455 | 1.1e-05
ITA | 9 | 18 | 15 | 0.00039225 | 5.7e-05
ITA | 9 | 18 | 16 | 0.00039343 | 0.000114
ITA | 9 | 18 | 17 | 0.00036762 | 0.000165
ITA | 9 | 18 | 18 | 0.00033203 | 0.000127
ITA | 9 | 18 | 19 | 0.00023233 | 4.9e-05
ITA | 9 | 18 | 20 | 0 | 0
ITA | 9 | 18 | 21 | 0 | 0
ITA | 9 | 18 | 22 | 0 | 0
ITA | 9 | 18 | 23 | 0 | 0
ITA | 9 | 18 | 24 | 0 | 0
ITA | 9 | 19 | 1 | 0 | 0
ITA | 9 | 19 | 2 | 0 | 0
ITA | 9 | 19 | 3 | 0 | 0
ITA | 9 | 19 | 4 | 0 | 0
ITA | 9 | 19 | 5 | 0 | 0
ITA | 9 | 19 | 6 | 0 | 0
ITA | 9 | 19 | 7 | 0 | 0
ITA | 9 | 19 | 8 | 3.105e-05 | 0
ITA | 9 | 19 | 9 | 0.00025627 | 0
ITA | 9 | 19 | 10 | 0.00030267 | 0
ITA | 9 | 19 | 11 | 0.00027734 | 0
ITA | 9 | 19 | 12 | 0.00032456 | 0
ITA | 9 | 19 | 13 | 0.00031764 | 0
ITA | 9 | 19 | 14 | 0.00029667 | 0
ITA | 9 | 19 | 15 | 0.00032757 | 2e-06
ITA | 9 | 19 | 16 | 0.00036981 | 4e-06
ITA | 9 | 19 | 17 | 0.00035818 | 4e-06
ITA | 9 | 19 | 18 | 0.00031974 | 2e-06
ITA | 9 | 19 | 19 | 0.00022899 | 0
ITA | 9 | 19 | 20 | 0 | 0
ITA | 9 | 19 | 21 | 0 | 0
ITA | 9 | 19 | 22 | 0 | 0
ITA | 9 | 19 | 23 | 0 | 0
ITA | 9 | 19 | 24 | 0 | 0
ITA | 9 | 20 | 1 | 0 | 0
ITA | 9 | 20 | 2 | 0 | 0
ITA | 9 | 20 | 3 | 0 | 0
ITA | 9 | 20 | 4 | 0 | 0
ITA | 9 | 20 | 5 | 0 | 0
ITA | 9 | 20 | 6 | 0 | 0
ITA | 9 | 20 | 7 | 0 | 0
ITA | 9 | 20 | 8 | 0 | 0
ITA | 9 | 20 | 9 | 0.00024801 | 0
ITA | 9 | 20 | 10 | 0.00031381 | 0
ITA | 9 | 20 | 11 | 0.00035969 | 0
ITA | 9 | 20 | 12 | 0.00037064 | 0
ITA | 9 | 20 | 13 | 0.0003827 | 0
ITA | 9 | 20 | 14 | 0.00038176 | 0
ITA | 9 | 20 | 15 | 0.00036486 | 0
ITA | 9 | 20 | 16 | 0.00036811 | 0
ITA | 9 | 20 | 17 | 0.00035756 | 0
ITA | 9 | 20 | 18 | 0.00032009 | 4e-06
ITA | 9 | 20 | 19 | 0.00022376 | 2e-06
ITA | 9 | 20 | 20 | 0 | 0
ITA | 9 | 20 | 21 | 0 | 0
ITA | 9 | 20 | 22 | 0 | 0
ITA | 9 | 20 | 23 | 0 | 0
ITA | 9 | 20 | 24 | 0 | 0
ITA | 9 | 21 | 1 | 0 | 0
ITA | 9 | 21 | 2 | 0 | 0
ITA | 9 | 21 | 3 | 0 | 0
ITA | 9 | 21 | 4 | 0 | 0
ITA | 9 | 21 | 5 | 0 | 0
ITA | 9 | 21 | 6 | 0 | 0
ITA | 9 | 21 | 7 | 0 | 0
ITA | 9 | 21 | 8 | 0 | 0
ITA | 9 | 21 | 9 | 0.00023826 | 0
ITA | 9 | 21 | 10 | 0 | 0
ITA | 9 | 21 | 11 | 0.00035645 | 0
ITA | 9 | 21 | 12 | 0.00036232 | 0
ITA | 9 | 21 | 13 | 0.00036994 | 0
ITA | 9 | 21 | 14 | 0.00038651 | 0
ITA | 9 | 21 | 15 | 0.00033223 | 1.7e-05
ITA | 9 | 21 | 16 | 0.00038117 | 8.7e-05
ITA | 9 | 21 | 17 | 0.00036276 | 0.000178
ITA | 9 | 21 | 18 | 0.00031886 | 0.000178
ITA | 9 | 21 | 19 | 0.00020957 | 8.7e-05
ITA | 9 | 21 | 20 | 0 | 3.4e-05
ITA | 9 | 21 | 21 | 0 | 8e-06
ITA | 9 | 21 | 22 | 0 | 6e-06
ITA | 9 | 21 | 23 | 0 | 0
ITA | 9 | 21 | 24 | 0 | 0
ITA | 9 | 22 | 1 | 0 | 0
ITA | 9 | 22 | 2 | 0 | 0
ITA | 9 | 22 | 3 | 0 | 0
ITA | 9 | 22 | 4 | 0 | 0
ITA | 9 | 22 | 5 | 0 | 0
ITA | 9 | 22 | 6 | 0 | 0
ITA | 9 | 22 | 7 | 0 | 0
ITA | 9 | 22 | 8 | 0 | 4e-06
ITA | 9 | 22 | 9 | 0.00016134 | 0
ITA | 9 | 22 | 10 | 0.00033312 | 0
ITA | 9 | 22 | 11 | 0.00034379 | 0
ITA | 9 | 22 | 12 | 0.00037165 | 0
ITA | 9 | 22 | 13 | 0.00037907 | 0
ITA | 9 | 22 | 14 | 0.00033956 | 0
ITA | 9 | 22 | 15 | 0.0003723 | 0
ITA | 9 | 22 | 16 | 0.00037683 | 1.3e-05
ITA | 9 | 22 | 17 | 0.00035632 | 7.2e-05
ITA | 9 | 22 | 18 | 0.00031766 | 0.000165
ITA | 9 | 22 | 19 | 0.00020713 | 0.000191
ITA | 9 | 22 | 20 | 0 | 0.000127
ITA | 9 | 22 | 21 | 0 | 4.9e-05
ITA | 9 | 22 | 22 | 0 | 1.9e-05
ITA | 9 | 22 | 23 | 0 | 4.9e-05
ITA | 9 | 22 | 24 | 0 | 4.9e-05
ITA | 9 | 23 | 1 | 0 | 4.2e-05
ITA | 9 | 23 | 2 | 0 | 3.4e-05
ITA | 9 | 23 | 3 | 0 | 2.1e-05
ITA | 9 | 23 | 4 | 0 | 1.5e-05
ITA | 9 | 23 | 5 | 0 | 8e-06
ITA | 9 | 23 | 6 | 0 | 4e-06
ITA | 9 | 23 | 7 | 0 | 2e-06
ITA | 9 | 23 | 8 | 0 | 2e-06
ITA | 9 | 23 | 9 | 0.0002499 | 0
ITA | 9 | 23 | 10 | 0.00033054 | 0
ITA | 9 | 23 | 11 | 0.00035903 | 0
ITA | 9 | 23 | 12 | 0.00037685 | 0
ITA | 9 | 23 | 13 | 0.00037895 | 0
ITA | 9 | 23 | 14 | 0.00037476 | 0
ITA | 9 | 23 | 15 | 0.00035621 | 0
ITA | 9 | 23 | 16 | 0.00033184 | 0
ITA | 9 | 23 | 17 | 0.00035388 | 1.9e-05
ITA | 9 | 23 | 18 | 0.0003084 | 3.4e-05
ITA | 9 | 23 | 19 | 0.00020719 | 2.8e-05
ITA | 9 | 23 | 20 | 0 | 4e-06
ITA | 9 | 23 | 21 | 0 | 0
ITA | 9 | 23 | 22 | 0 | 0
ITA | 9 | 23 | 23 | 0 | 0
ITA | 9 | 23 | 24 | 0 | 0
ITA | 9 | 24 | 1 | 0 | 0
ITA | 9 | 24 | 2 | 0 | 0
ITA | 9 | 24 | 3 | 0 | 0
ITA | 9 | 24 | 4 | 0 | 0
ITA | 9 | 24 | 5 | 0 | 0
ITA | 9 | 24 | 6 | 0 | 0
ITA | 9 | 24 | 7 | 0 | 0
ITA | 9 | 24 | 8 | 0 | 0
ITA | 9 | 24 | 9 | 0.00024587 | 0
ITA | 9 | 24 | 10 | 0.00032014 | 0
ITA | 9 | 24 | 11 | 0.00035872 | 0
ITA | 9 | 24 | 12 | 0.00037431 | 0
ITA | 9 | 24 | 13 | 0.00038876 | 0
ITA | 9 | 24 | 14 | 0.00038822 | 1.5e-05
ITA | 9 | 24 | 15 | 0.00037862 | 5.7e-05
ITA | 9 | 24 | 16 | 0.00038355 | 9.4e-05
ITA | 9 | 24 | 17 | 0.00035767 | 0.000103
ITA | 9 | 24 | 18 | 0.00031039 | 8.7e-05
ITA | 9 | 24 | 19 | 0.00019457 | 4.9e-05
ITA | 9 | 24 | 20 | 0 | 6e-06
ITA | 9 | 24 | 21 | 0 | 0
ITA | 9 | 24 | 22 | 0 | 0
ITA | 9 | 24 | 23 | 0 | 0
ITA | 9 | 24 | 24 | 0 | 0
ITA | 9 | 25 | 1 | 0 | 0
ITA | 9 | 25 | 2 | 0 | 0
ITA | 9 | 25 | 3 | 0 | 0
ITA | 9 | 25 | 4 | 0 | 0
ITA | 9 | 25 | 5 | 0 | 0
ITA | 9 | 25 | 6 | 0 | 0
ITA | 9 | 25 | 7 | 0 | 0
ITA | 9 | 25 | 8 | 0 | 0
ITA | 9 | 25 | 9 | 0.0002401 | 0
ITA | 9 | 25 | 10 | 0.00031728 | 0
ITA | 9 | 25 | 11 | 0.00035382 | 0
ITA | 9 | 25 | 12 | 0.00032081 | 0
ITA | 9 | 25 | 13 | 0.00033557 | 0
ITA | 9 | 25 | 14 | 0.00034831 | 0
ITA | 9 | 25 | 15 | 0.00032131 | 1.3e-05
ITA | 9 | 25 | 16 | 0.00028787 | 4.9e-05
ITA | 9 | 25 | 17 | 0.00027172 | 7.9e-05
ITA | 9 | 25 | 18 | 0.00025627 | 7.9e-05
ITA | 9 | 25 | 19 | 0.00019942 | 4.9e-05
ITA | 9 | 25 | 20 | 0 | 6e-06
ITA | 9 | 25 | 21 | 0 | 0
ITA | 9 | 25 | 22 | 0 | 0
ITA | 9 | 25 | 23 | 0 | 0
ITA | 9 | 25 | 24 | 0 | 0
ITA | 9 | 26 | 1 | 0 | 0
ITA | 9 | 26 | 2 | 0 | 0
ITA | 9 | 26 | 3 | 0 | 0
ITA | 9 | 26 | 4 | 0 | 0
ITA | 9 | 26 | 5 | 0 | 0
ITA | 9 | 26 | 6 | 0 | 0
ITA | 9 | 26 | 7 | 0 | 0
ITA | 9 | 26 | 8 | 0 | 0
ITA | 9 | 26 | 9 | 0.00023623 | 0
ITA | 9 | 26 | 10 | 0.00032271 | 0
ITA | 9 | 26 | 11 | 0.00035857 | 0
ITA | 9 | 26 | 12 | 0.00036937 | 0
ITA | 9 | 26 | 13 | 0.00037762 | 0
ITA | 9 | 26 | 14 | 0.0003374 | 0
ITA | 9 | 26 | 15 | 0.0003358 | 0
ITA | 9 | 26 | 16 | 0.00026392 | 0
ITA | 9 | 26 | 17 | 0.00025234 | 0
ITA | 9 | 26 | 18 | 0.00029107 | 2e-06
ITA | 9 | 26 | 19 | 0.00018114 | 2e-06
ITA | 9 | 26 | 20 | 0 | 0
ITA | 9 | 26 | 21 | 0 | 0
ITA | 9 | 26 | 22 | 0 | 0
ITA | 9 | 26 | 23 | 0 | 0
ITA | 9 | 26 | 24 | 0 | 0
ITA | 9 | 27 | 1 | 0 | 0
ITA | 9 | 27 | 2 | 0 | 0
ITA | 9 | 27 | 3 | 0 | 0
ITA | 9 | 27 | 4 | 0 | 0
ITA | 9 | 27 | 5 | 0 | 0
ITA | 9 | 27 | 6 | 0 | 0
ITA | 9 | 27 | 7 | 0 | 0
ITA | 9 | 27 | 8 | 0 | 0
ITA | 9 | 27 | 9 | 0.0002153 | 0
ITA | 9 | 27 | 10 | 0.00030598 | 0
ITA | 9 | 27 | 11 | 0.00033895 | 0
ITA | 9 | 27 | 12 | 0.00036322 | 0
ITA | 9 | 27 | 13 | 0.00037819 | 0
ITA | 9 | 27 | 14 | 0.0003834 | 0
ITA | 9 | 27 | 15 | 0.0003739 | 4e-06
ITA | 9 | 27 | 16 | 0.00037917 | 1.9e-05
ITA | 9 | 27 | 17 | 0.00035359 | 3.4e-05
ITA | 9 | 27 | 18 | 0.0002948 | 2.8e-05
ITA | 9 | 27 | 19 | 0.00017677 | 1.5e-05
ITA | 9 | 27 | 20 | 0 | 0
ITA | 9 | 27 | 21 | 0 | 0
ITA | 9 | 27 | 22 | 0 | 0
ITA | 9 | 27 | 23 | 0 | 0
ITA | 9 | 27 | 24 | 0 | 0
ITA | 9 | 28 | 1 | 0 | 0
ITA | 9 | 28 | 2 | 0 | 0
ITA | 9 | 28 | 3 | 0 | 0
ITA | 9 | 28 | 4 | 0 | 0
ITA | 9 | 28 | 5 | 0 | 0
ITA | 9 | 28 | 6 | 0 | 0
ITA | 9 | 28 | 7 | 0 | 0
ITA | 9 | 28 | 8 | 0 | 0
ITA | 9 | 28 | 9 | 0.00021602 | 0
ITA | 9 | 28 | 10 | 0.00030805 | 0
ITA | 9 | 28 | 11 | 0.00034993 | 0
ITA | 9 | 28 | 12 | 0.0003464 | 0
ITA | 9 | 28 | 13 | 0.00034284 | 0
ITA | 9 | 28 | 14 | 0.00037861 | 8e-06
ITA | 9 | 28 | 15 | 0.00035754 | 3.4e-05
ITA | 9 | 28 | 16 | 0.00036317 | 7.2e-05
ITA | 9 | 28 | 17 | 0.00026573 | 4.9e-05
ITA | 9 | 28 | 18 | 0.00012474 | 1.9e-05
ITA | 9 | 28 | 19 | 0.00020227 | 1.5e-05
ITA | 9 | 28 | 20 | 0 | 6e-06
ITA | 9 | 28 | 21 | 0 | 8e-06
ITA | 9 | 28 | 22 | 0 | 6e-06
ITA | 9 | 28 | 23 | 0 | 1.7e-05
ITA | 9 | 28 | 24 | 0 | 1.9e-05
ITA | 9 | 29 | 1 | 0 | 1.1e-05
ITA | 9 | 29 | 2 | 0 | 1.7e-05
ITA | 9 | 29 | 3 | 0 | 2.1e-05
ITA | 9 | 29 | 4 | 0 | 3.4e-05
ITA | 9 | 29 | 5 | 0 | 2.1e-05
ITA | 9 | 29 | 6 | 0 | 1.5e-05
ITA | 9 | 29 | 7 | 0 | 4.2e-05
ITA | 9 | 29 | 8 | 0 | 9.4e-05
ITA | 9 | 29 | 9 | 8.653e-05 | 0.000114
ITA | 9 | 29 | 10 | 0.00016844 | 0.000321
ITA | 9 | 29 | 11 | 7.323e-05 | 0.000434
ITA | 9 | 29 | 12 | 8.577e-05 | 0.000671
ITA | 9 | 29 | 13 | 9.231e-05 | 0.000398
ITA | 9 | 29 | 14 | 7.554e-05 | 0.00034
ITA | 9 | 29 | 15 | 7.572e-05 | 0.000228
ITA | 9 | 29 | 16 | 0.00034444 | 0.000244
ITA | 9 | 29 | 17 | 7.451e-05 | 0.00034
ITA | 9 | 29 | 18 | 4.736e-05 | 0.000398
ITA | 9 | 29 | 19 | 9.485e-05 | 0.000434
ITA | 9 | 29 | 20 | 0 | 0.000461
ITA | 9 | 29 | 21 | 0 | 0.000379
ITA | 9 | 29 | 22 | 0 | 7.2e-05
ITA | 9 | 29 | 23 | 0 | 0.000127
ITA | 9 | 29 | 24 | 0 | 0.000114
ITA | 9 | 30 | 1 | 0 | 6.4e-05
ITA | 9 | 30 | 2 | 0 | 6.4e-05
ITA | 9 | 30 | 3 | 0 | 4.9e-05
ITA | 9 | 30 | 4 | 0 | 4.9e-05
ITA | 9 | 30 | 5 | 0 | 4.2e-05
ITA | 9 | 30 | 6 | 0 | 4.2e-05
ITA | 9 | 30 | 7 | 0 | 3.4e-05
ITA | 9 | 30 | 8 | 0 | 3.4e-05
ITA | 9 | 30 | 9 | 0.00024702 | 6.4e-05
ITA | 9 | 30 | 10 | 0.00021687 | 8e-06
ITA | 9 | 30 | 11 | 0.00032032 | 6e-06
ITA | 9 | 30 | 12 | 0.00022134 | 0
ITA | 9 | 30 | 13 | 0.00011851 | 0
ITA | 9 | 30 | 14 | 1.726e-05 | 0
ITA | 9 | 30 | 15 | 0.0003779 | 0
ITA | 9 | 30 | 16 | 0.00032543 | 0
ITA | 9 | 30 | 17 | 0.00034518 | 0
ITA | 9 | 30 | 18 | 0.00022577 | 0
ITA | 9 | 30 | 19 | 0.0001525 | 0
ITA | 9 | 30 | 20 | 0 | 0
ITA | 9 | 30 | 21 | 0 | 0
ITA | 9 | 30 | 22 | 0 | 0
ITA | 9 | 30 | 23 | 0 | 0
ITA | 9 | 30 | 24 | 0 | 0
ITA | 10 | 1 | 1 | 0 | 0
ITA | 10 | 1 | 2 | 0 | 0
ITA | 10 | 1 | 3 | 0 | 6e-06
ITA | 10 | 1 | 4 | 0 | 6e-06
ITA | 10 | 1 | 5 | 0 | 6e-06
ITA | 10 | 1 | 6 | 0 | 1.3e-05
ITA | 10 | 1 | 7 | 0 | 1.9e-05
ITA | 10 | 1 | 8 | 0 | 2.8e-05
ITA | 10 | 1 | 9 | 0.00021231 | 1.9e-05
ITA | 10 | 1 | 10 | 0.00034305 | 4e-06
ITA | 10 | 1 | 11 | 0.00039144 | 1.3e-05
ITA | 10 | 1 | 12 | 0.0004038 | 2.8e-05
ITA | 10 | 1 | 13 | 0.00041145 | 5.7e-05
ITA | 10 | 1 | 14 | 0.0004048 | 7.9e-05
ITA | 10 | 1 | 15 | 0.00027433 | 0.000114
ITA | 10 | 1 | 16 | 0.00029214 | 0.000178
ITA | 10 | 1 | 17 | 0.00029695 | 0.000244
ITA | 10 | 1 | 18 | 0.00013962 | 0.000244
ITA | 10 | 1 | 19 | 0.00017466 | 0.00014
ITA | 10 | 1 | 20 | 0 | 7.2e-05
ITA | 10 | 1 | 21 | 0 | 2.1e-05
ITA | 10 | 1 | 22 | 0 | 1.3e-05
ITA | 10 | 1 | 23 | 0 | 6e-06
ITA | 10 | 1 | 24 | 0 | 0
ITA | 10 | 2 | 1 | 0 | 0
ITA | 10 | 2 | 2 | 0 | 0
ITA | 10 | 2 | 3 | 0 | 0
ITA | 10 | 2 | 4 | 0 | 0
ITA | 10 | 2 | 5 | 0 | 0
ITA | 10 | 2 | 6 | 0 | 0
ITA | 10 | 2 | 7 | 0 | 0
ITA | 10 | 2 | 8 | 0 | 0
ITA | 10 | 2 | 9 | 0.00024497 | 0
ITA | 10 | 2 | 10 | 0.00033169 | 0
ITA | 10 | 2 | 11 | 0.00037212 | 0
ITA | 10 | 2 | 12 | 0.00038379 | 0
ITA | 10 | 2 | 13 | 0.00038755 | 0
ITA | 10 | 2 | 14 | 0.00039144 | 0
ITA | 10 | 2 | 15 | 0.00039228 | 0
ITA | 10 | 2 | 16 | 0.00025832 | 0
ITA | 10 | 2 | 17 | 0.00016 | 8e-06
ITA | 10 | 2 | 18 | 0.00021798 | 8e-06
ITA | 10 | 2 | 19 | 0.00017014 | 0
ITA | 10 | 2 | 20 | 0 | 0
ITA | 10 | 2 | 21 | 0 | 0
ITA | 10 | 2 | 22 | 0 | 0
ITA | 10 | 2 | 23 | 0 | 0
ITA | 10 | 2 | 24 | 0 | 0
ITA | 10 | 3 | 1 | 0 | 0
ITA | 10 | 3 | 2 | 0 | 0
ITA | 10 | 3 | 3 | 0 | 0
ITA | 10 | 3 | 4 | 0 | 0
ITA | 10 | 3 | 5 | 0 | 0
ITA | 10 | 3 | 6 | 0 | 0
ITA | 10 | 3 | 7 | 0 | 0
ITA | 10 | 3 | 8 | 0 | 0
ITA | 10 | 3 | 9 | 0.00022475 | 0
ITA | 10 | 3 | 10 | 0.00032736 | 0
ITA | 10 | 3 | 11 | 0.00037522 | 0
ITA | 10 | 3 | 12 | 0.00038565 | 0
ITA | 10 | 3 | 13 | 0.00038239 | 0
ITA | 10 | 3 | 14 | 0.00038685 | 0
ITA | 10 | 3 | 15 | 0.00038269 | 0
ITA | 10 | 3 | 16 | 0.0003726 | 0
ITA | 10 | 3 | 17 | 0.00035316 | 0
ITA | 10 | 3 | 18 | 0.0003169 | 8e-06
ITA | 10 | 3 | 19 | 0.00018313 | 0
ITA | 10 | 3 | 20 | 0 | 0
ITA | 10 | 3 | 21 | 0 | 0
ITA | 10 | 3 | 22 | 0 | 0
ITA | 10 | 3 | 23 | 0 | 0
ITA | 10 | 3 | 24 | 0 | 0
ITA | 10 | 4 | 1 | 0 | 0
ITA | 10 | 4 | 2 | 0 | 0
ITA | 10 | 4 | 3 | 0 | 0
ITA | 10 | 4 | 4 | 0 | 0
ITA | 10 | 4 | 5 | 0 | 0
ITA | 10 | 4 | 6 | 0 | 0
ITA | 10 | 4 | 7 | 0 | 0
ITA | 10 | 4 | 8 | 0 | 0
ITA | 10 | 4 | 9 | 6.52e-05 | 0
ITA | 10 | 4 | 10 | 0.00033911 | 0
ITA | 10 | 4 | 11 | 0.00034173 | 0
ITA | 10 | 4 | 12 | 0.00026642 | 0
ITA | 10 | 4 | 13 | 0.00029313 | 0
ITA | 10 | 4 | 14 | 0.00017079 | 0
ITA | 10 | 4 | 15 | 9.368e-05 | 1.5e-05
ITA | 10 | 4 | 16 | 8.026e-05 | 3.4e-05
ITA | 10 | 4 | 17 | 4.892e-05 | 5.7e-05
ITA | 10 | 4 | 18 | 2.536e-05 | 4.2e-05
ITA | 10 | 4 | 19 | 1.81e-06 | 1.7e-05
ITA | 10 | 4 | 20 | 0 | 1.9e-05
ITA | 10 | 4 | 21 | 0 | 4.2e-05
ITA | 10 | 4 | 22 | 0 | 7.9e-05
ITA | 10 | 4 | 23 | 0 | 3.4e-05
ITA | 10 | 4 | 24 | 0 | 1.9e-05
ITA | 10 | 5 | 1 | 0 | 2.8e-05
ITA | 10 | 5 | 2 | 0 | 5.7e-05
ITA | 10 | 5 | 3 | 0 | 7.9e-05
ITA | 10 | 5 | 4 | 0 | 0.000283
ITA | 10 | 5 | 5 | 0 | 0.000488
ITA | 10 | 5 | 6 | 0 | 0.000415
ITA | 10 | 5 | 7 | 0 | 0.000178
ITA | 10 | 5 | 8 | 0 | 0.000244
ITA | 10 | 5 | 9 | 1.46e-06 | 0.000415
ITA | 10 | 5 | 10 | 4.12e-06 | 0.000905
ITA | 10 | 5 | 11 | 1.674e-05 | 0.000698
ITA | 10 | 5 | 12 | 2.313e-05 | 0.000764
ITA | 10 | 5 | 13 | 2.217e-05 | 0.000568
ITA | 10 | 5 | 14 | 4.507e-05 | 0.000488
ITA | 10 | 5 | 15 | 0.00026833 | 0.000379
ITA | 10 | 5 | 16 | 7.124e-05 | 0.000263
ITA | 10 | 5 | 17 | 0.00021683 | 0.000204
ITA | 10 | 5 | 18 | 0.00014246 | 0.000263
ITA | 10 | 5 | 19 | 0 | 0.000244
ITA | 10 | 5 | 20 | 0 | 0.000127
ITA | 10 | 5 | 21 | 0 | 1.1e-05
ITA | 10 | 5 | 22 | 0 | 0.000415
ITA | 10 | 5 | 23 | 0 | 0.000415
ITA | 10 | 5 | 24 | 0 | 0.00036
ITA | 10 | 6 | 1 | 0 | 0.000302
ITA | 10 | 6 | 2 | 0 | 0.000321
ITA | 10 | 6 | 3 | 0 | 0.000217
ITA | 10 | 6 | 4 | 0 | 8.7e-05
ITA | 10 | 6 | 5 | 0 | 4.9e-05
ITA | 10 | 6 | 6 | 0 | 6.4e-05
ITA | 10 | 6 | 7 | 0 | 0.000103
ITA | 10 | 6 | 8 | 0 | 0.00014
ITA | 10 | 6 | 9 | 0.00015128 | 5.7e-05
ITA | 10 | 6 | 10 | 0.00029677 | 0
ITA | 10 | 6 | 11 | 0.00024363 | 0
ITA | 10 | 6 | 12 | 0.0001386 | 0
ITA | 10 | 6 | 13 | 0.00017486 | 0
ITA | 10 | 6 | 14 | 7.279e-05 | 0
ITA | 10 | 6 | 15 | 0.00033767 | 1.5e-05
ITA | 10 | 6 | 16 | 0.00020339 | 5.7e-05
ITA | 10 | 6 | 17 | 0.00016267 | 1.9e-05
ITA | 10 | 6 | 18 | 1.29e-05 | 4e-06
ITA | 10 | 6 | 19 | 0.0001442 | 0
ITA | 10 | 6 | 20 | 0 | 0
ITA | 10 | 6 | 21 | 0 | 0
ITA | 10 | 6 | 22 | 0 | 0
ITA | 10 | 6 | 23 | 0 | 0
ITA | 10 | 6 | 24 | 0 | 0
ITA | 10 | 7 | 1 | 0 | 0
ITA | 10 | 7 | 2 | 0 | 0
ITA | 10 | 7 | 3 | 0 | 0
ITA | 10 | 7 | 4 | 0 | 0
ITA | 10 | 7 | 5 | 0 | 0
ITA | 10 | 7 | 6 | 0 | 0
ITA | 10 | 7 | 7 | 0 | 0
ITA | 10 | 7 | 8 | 0 | 0
ITA | 10 | 7 | 9 | 7.006e-05 | 0
ITA | 10 | 7 | 10 | 0.00014782 | 0
ITA | 10 | 7 | 11 | 0.00017708 | 0
ITA | 10 | 7 | 12 | 6.314e-05 | 0
ITA | 10 | 7 | 13 | 1.538e-05 | 0
ITA | 10 | 7 | 14 | 1.584e-05 | 2e-06
ITA | 10 | 7 | 15 | 1.415e-05 | 8e-06
ITA | 10 | 7 | 16 | 9.395e-05 | 1.7e-05
ITA | 10 | 7 | 17 | 9.096e-05 | 0
ITA | 10 | 7 | 18 | 1.968e-05 | 0
ITA | 10 | 7 | 19 | 5.766e-05 | 0
ITA | 10 | 7 | 20 | 0 | 0
ITA | 10 | 7 | 21 | 0 | 0
ITA | 10 | 7 | 22 | 0 | 0
ITA | 10 | 7 | 23 | 0 | 0
ITA | 10 | 7 | 24 | 0 | 0
ITA | 10 | 8 | 1 | 0 | 0
ITA | 10 | 8 | 2 | 0 | 0
ITA | 10 | 8 | 3 | 0 | 0
ITA | 10 | 8 | 4 | 0 | 0
ITA | 10 | 8 | 5 | 0 | 0
ITA | 10 | 8 | 6 | 0 | 0
ITA | 10 | 8 | 7 | 0 | 0
ITA | 10 | 8 | 8 | 0 | 0
ITA | 10 | 8 | 9 | 3.91e-06 | 0
ITA | 10 | 8 | 10 | 3.82e-06 | 0
ITA | 10 | 8 | 11 | 1.968e-05 | 5.7e-05
ITA | 10 | 8 | 12 | 7.115e-05 | 5.7e-05
ITA | 10 | 8 | 13 | 0.00040999 | 5.7e-05
ITA | 10 | 8 | 14 | 0.00035796 | 9.4e-05
ITA | 10 | 8 | 15 | 0.00032216 | 6.4e-05
ITA | 10 | 8 | 16 | 0.00016371 | 0
ITA | 10 | 8 | 17 | 7.782e-05 | 0
ITA | 10 | 8 | 18 | 2.722e-05 | 0
ITA | 10 | 8 | 19 | 1.383e-05 | 0
ITA | 10 | 8 | 20 | 0 | 0
ITA | 10 | 8 | 21 | 0 | 0
ITA | 10 | 8 | 22 | 0 | 6e-06
ITA | 10 | 8 | 23 | 0 | 6e-06
ITA | 10 | 8 | 24 | 0 | 0
ITA | 10 | 9 | 1 | 0 | 0
ITA | 10 | 9 | 2 | 0 | 0
ITA | 10 | 9 | 3 | 0 | 0
ITA | 10 | 9 | 4 | 0 | 0
ITA | 10 | 9 | 5 | 0 | 0
ITA | 10 | 9 | 6 | 0 | 0
ITA | 10 | 9 | 7 | 0 | 0
ITA | 10 | 9 | 8 | 0 | 0
ITA | 10 | 9 | 9 | 0.0002477 | 0
ITA | 10 | 9 | 10 | 0.00020136 | 0
ITA | 10 | 9 | 11 | 8.23e-06 | 0
ITA | 10 | 9 | 12 | 1.232e-05 | 0
ITA | 10 | 9 | 13 | 6.904e-05 | 0
ITA | 10 | 9 | 14 | 1.559e-05 | 0
ITA | 10 | 9 | 15 | 8.799e-05 | 0
ITA | 10 | 9 | 16 | 5.985e-05 | 0
ITA | 10 | 9 | 17 | 0.00032023 | 0
ITA | 10 | 9 | 18 | 0.00031525 | 0
ITA | 10 | 9 | 19 | 2.785e-05 | 0
ITA | 10 | 9 | 20 | 0 | 0
ITA | 10 | 9 | 21 | 0 | 0
ITA | 10 | 9 | 22 | 0 | 0
ITA | 10 | 9 | 23 | 0 | 0
ITA | 10 | 9 | 24 | 0 | 0
ITA | 10 | 10 | 1 | 0 | 0
ITA | 10 | 10 | 2 | 0 | 0
ITA | 10 | 10 | 3 | 0 | 0
ITA | 10 | 10 | 4 | 0 | 0
ITA | 10 | 10 | 5 | 0 | 0
ITA | 10 | 10 | 6 | 0 | 0
ITA | 10 | 10 | 7 | 0 | 0
ITA | 10 | 10 | 8 | 0 | 0
ITA | 10 | 10 | 9 | 0.00020051 | 0
ITA | 10 | 10 | 10 | 0.00010438 | 6e-06
ITA | 10 | 10 | 11 | 9.752e-05 | 0.000103
ITA | 10 | 10 | 12 | 0.0002576 | 0.000321
ITA | 10 | 10 | 13 | 4.027e-05 | 0.000379
ITA | 10 | 10 | 14 | 6.076e-05 | 0.000488
ITA | 10 | 10 | 15 | 3.929e-05 | 0.000514
ITA | 10 | 10 | 16 | 1.034e-05 | 0.000728
ITA | 10 | 10 | 17 | 0.00012062 | 0.000415
ITA | 10 | 10 | 18 | 1.843e-05 | 0.000263
ITA | 10 | 10 | 19 | 8.203e-05 | 0.000152
ITA | 10 | 10 | 20 | 0 | 8.7e-05
ITA | 10 | 10 | 21 | 0 | 5.7e-05
ITA | 10 | 10 | 22 | 0 | 2.8e-05
ITA | 10 | 10 | 23 | 0 | 4.2e-05
ITA | 10 | 10 | 24 | 0 | 2.8e-05
ITA | 10 | 11 | 1 | 0 | 3.4e-05
ITA | 10 | 11 | 2 | 0 | 6.4e-05
ITA | 10 | 11 | 3 | 0 | 1.7e-05
ITA | 10 | 11 | 4 | 0 | 1.1e-05
ITA | 10 | 11 | 5 | 0 | 1.1e-05
ITA | 10 | 11 | 6 | 0 | 3.4e-05
ITA | 10 | 11 | 7 | 0 | 8.7e-05
ITA | 10 | 11 | 8 | 0 | 6.4e-05
ITA | 10 | 11 | 9 | 9.76e-06 | 2.1e-05
ITA | 10 | 11 | 10 | 2.543e-05 | 2.1e-05
ITA | 10 | 11 | 11 | 2.294e-05 | 7.2e-05
ITA | 10 | 11 | 12 | 0.00014158 | 4e-06
ITA | 10 | 11 | 13 | 0.00026689 | 0
ITA | 10 | 11 | 14 | 0.00025727 | 0
ITA | 10 | 11 | 15 | 0.00027177 | 8e-06
ITA | 10 | 11 | 16 | 0.00028184 | 1.3e-05
ITA | 10 | 11 | 17 | 0.00018105 | 1.9e-05
ITA | 10 | 11 | 18 | 0.00023139 | 1.1e-05
ITA | 10 | 11 | 19 | 2.194e-05 | 0
ITA | 10 | 11 | 20 | 0 | 0
ITA | 10 | 11 | 21 | 0 | 0
ITA | 10 | 11 | 22 | 0 | 0
ITA | 10 | 11 | 23 | 0 | 0
ITA | 10 | 11 | 24 | 0 | 0
ITA | 10 | 12 | 1 | 0 | 0
ITA | 10 | 12 | 2 | 0 | 0
ITA | 10 | 12 | 3 | 0 | 0
ITA | 10 | 12 | 4 | 0 | 0
ITA | 10 | 12 | 5 | 0 | 1.1e-05
ITA | 10 | 12 | 6 | 0 | 2.8e-05
ITA | 10 | 12 | 7 | 0 | 3.4e-05
ITA | 10 | 12 | 8 | 0 | 3.4e-05
ITA | 10 | 12 | 9 | 3.077e-05 | 5.7e-05
ITA | 10 | 12 | 10 | 6.622e-05 | 2.8e-05
ITA | 10 | 12 | 11 | 0.00019233 | 7.9e-05
ITA | 10 | 12 | 12 | 0.00019451 | 6.4e-05
ITA | 10 | 12 | 13 | 0.00022516 | 1.1e-05
ITA | 10 | 12 | 14 | 4.068e-05 | 0
ITA | 10 | 12 | 15 | 0.00015504 | 0
ITA | 10 | 12 | 16 | 9.513e-05 | 0
ITA | 10 | 12 | 17 | 0.00010511 | 0
ITA | 10 | 12 | 18 | 0.00026189 | 0
ITA | 10 | 12 | 19 | 4.834e-05 | 0
ITA | 10 | 12 | 20 | 0 | 0
ITA | 10 | 12 | 21 | 0 | 0
ITA | 10 | 12 | 22 | 0 | 0
ITA | 10 | 12 | 23 | 0 | 0
ITA | 10 | 12 | 24 | 0 | 0
ITA | 10 | 13 | 1 | 0 | 0
ITA | 10 | 13 | 2 | 0 | 0
ITA | 10 | 13 | 3 | 0 | 0
ITA | 10 | 13 | 4 | 0 | 0
ITA | 10 | 13 | 5 | 0 | 0
ITA | 10 | 13 | 6 | 0 | 0
ITA | 10 | 13 | 7 | 0 | 0
ITA | 10 | 13 | 8 | 0 | 2e-06
ITA | 10 | 13 | 9 | 0.00021817 | 6e-06
ITA | 10 | 13 | 10 | 0.00030625 | 0
ITA | 10 | 13 | 11 | 0.00035309 | 0
ITA | 10 | 13 | 12 | 0.00033756 | 0
ITA | 10 | 13 | 13 | 0.00034241 | 0
ITA | 10 | 13 | 14 | 0.00032729 | 0
ITA | 10 | 13 | 15 | 0.00024783 | 0
ITA | 10 | 13 | 16 | 0.0001701 | 0
ITA | 10 | 13 | 17 | 0.00032949 | 0
ITA | 10 | 13 | 18 | 0.00024507 | 0
ITA | 10 | 13 | 19 | 3.364e-05 | 0
ITA | 10 | 13 | 20 | 0 | 0
ITA | 10 | 13 | 21 | 0 | 0
ITA | 10 | 13 | 22 | 0 | 0
ITA | 10 | 13 | 23 | 0 | 0
ITA | 10 | 13 | 24 | 0 | 0
ITA | 10 | 14 | 1 | 0 | 0
ITA | 10 | 14 | 2 | 0 | 0
ITA | 10 | 14 | 3 | 0 | 0
ITA | 10 | 14 | 4 | 0 | 0
ITA | 10 | 14 | 5 | 0 | 0
ITA | 10 | 14 | 6 | 0 | 0
ITA | 10 | 14 | 7 | 0 | 0
ITA | 10 | 14 | 8 | 0 | 0
ITA | 10 | 14 | 9 | 0.00015449 | 0
ITA | 10 | 14 | 10 | 0.00031461 | 0
ITA | 10 | 14 | 11 | 0.00035686 | 0
ITA | 10 | 14 | 12 | 0.00036648 | 0
ITA | 10 | 14 | 13 | 0.00036341 | 0
ITA | 10 | 14 | 14 | 0.00036551 | 0
ITA | 10 | 14 | 15 | 0.00035663 | 0
ITA | 10 | 14 | 16 | 0.00038171 | 0
ITA | 10 | 14 | 17 | 0.00017178 | 0
ITA | 10 | 14 | 18 | 0.00018242 | 0
ITA | 10 | 14 | 19 | 2.659e-05 | 0
ITA | 10 | 14 | 20 | 0 | 0
ITA | 10 | 14 | 21 | 0 | 0
ITA | 10 | 14 | 22 | 0 | 0
ITA | 10 | 14 | 23 | 0 | 0
ITA | 10 | 14 | 24 | 0 | 0
ITA | 10 | 15 | 1 | 0 | 0
ITA | 10 | 15 | 2 | 0 | 0
ITA | 10 | 15 | 3 | 0 | 0
ITA | 10 | 15 | 4 | 0 | 0
ITA | 10 | 15 | 5 | 0 | 0
ITA | 10 | 15 | 6 | 0 | 0
ITA | 10 | 15 | 7 | 0 | 0
ITA | 10 | 15 | 8 | 0 | 0
ITA | 10 | 15 | 9 | 6.549e-05 | 0
ITA | 10 | 15 | 10 | 3.236e-05 | 0
ITA | 10 | 15 | 11 | 0.00021684 | 0
ITA | 10 | 15 | 12 | 0.00016521 | 0
ITA | 10 | 15 | 13 | 0.00021965 | 0
ITA | 10 | 15 | 14 | 0.00011326 | 0
ITA | 10 | 15 | 15 | 0.00015773 | 6e-06
ITA | 10 | 15 | 16 | 8.089e-05 | 0
ITA | 10 | 15 | 17 | 0.00013829 | 0
ITA | 10 | 15 | 18 | 8.63e-06 | 0
ITA | 10 | 15 | 19 | 4.007e-05 | 0
ITA | 10 | 15 | 20 | 0 | 0
ITA | 10 | 15 | 21 | 0 | 0
ITA | 10 | 15 | 22 | 0 | 1.3e-05
ITA | 10 | 15 | 23 | 0 | 2e-06
ITA | 10 | 15 | 24 | 0 | 4e-06
ITA | 10 | 16 | 1 | 0 | 8e-06
ITA | 10 | 16 | 2 | 0 | 0
ITA | 10 | 16 | 3 | 0 | 0
ITA | 10 | 16 | 4 | 0 | 0
ITA | 10 | 16 | 5 | 0 | 1.1e-05
ITA | 10 | 16 | 6 | 0 | 8e-06
ITA | 10 | 16 | 7 | 0 | 1.9e-05
ITA | 10 | 16 | 8 | 0 | 4.2e-05
ITA | 10 | 16 | 9 | 5.329e-05 | 2.8e-05
ITA | 10 | 16 | 10 | 0.00025644 | 0
ITA | 10 | 16 | 11 | 0.00036229 | 0
ITA | 10 | 16 | 12 | 0.00038435 | 7.9e-05
ITA | 10 | 16 | 13 | 0.00036665 | 0.000321
ITA | 10 | 16 | 14 | 0.00017556 | 0.000595
ITA | 10 | 16 | 15 | 0.00039144 | 0.00087
ITA | 10 | 16 | 16 | 0.00036678 | 0.000834
ITA | 10 | 16 | 17 | 0.00035028 | 0.000434
ITA | 10 | 16 | 18 | 0.0002458 | 0.000217
ITA | 10 | 16 | 19 | 4.415e-05 | 0.000127
ITA | 10 | 16 | 20 | 0 | 0.000114
ITA | 10 | 16 | 21 | 0 | 0.000103
ITA | 10 | 16 | 22 | 0 | 4.2e-05
ITA | 10 | 16 | 23 | 0 | 2.1e-05
ITA | 10 | 16 | 24 | 0 | 1.5e-05
ITA | 10 | 17 | 1 | 0 | 1.1e-05
ITA | 10 | 17 | 2 | 0 | 4e-06
ITA | 10 | 17 | 3 | 0 | 0
ITA | 10 | 17 | 4 | 0 | 0
ITA | 10 | 17 | 5 | 0 | 2e-06
ITA | 10 | 17 | 6 | 0 | 4e-06
ITA | 10 | 17 | 7 | 0 | 4e-06
ITA | 10 | 17 | 8 | 0 | 4e-06
ITA | 10 | 17 | 9 | 0.00018421 | 0
ITA | 10 | 17 | 10 | 0.00031729 | 0
ITA | 10 | 17 | 11 | 0.00036727 | 0
ITA | 10 | 17 | 12 | 0.00037822 | 0
ITA | 10 | 17 | 13 | 0.00037978 | 0
ITA | 10 | 17 | 14 | 0.00037693 | 0
ITA | 10 | 17 | 15 | 0.00038632 | 0
ITA | 10 | 17 | 16 | 0.00038775 | 0
ITA | 10 | 17 | 17 | 0.0003519 | 0
ITA | 10 | 17 | 18 | 0.0002698 | 0
ITA | 10 | 17 | 19 | 0 | 0
ITA | 10 | 17 | 20 | 0 | 0
ITA | 10 | 17 | 21 | 0 | 0
ITA | 10 | 17 | 22 | 0 | 0
ITA | 10 | 17 | 23 | 0 | 0
ITA | 10 | 17 | 24 | 0 | 0
ITA | 10 | 18 | 1 | 0 | 0
ITA | 10 | 18 | 2 | 0 | 0
ITA | 10 | 18 | 3 | 0 | 0
ITA | 10 | 18 | 4 | 0 | 0
ITA | 10 | 18 | 5 | 0 | 0
ITA | 10 | 18 | 6 | 0 | 0
ITA | 10 | 18 | 7 | 0 | 0
ITA | 10 | 18 | 8 | 0 | 0
ITA | 10 | 18 | 9 | 0.00017313 | 0
ITA | 10 | 18 | 10 | 0.00029431 | 0
ITA | 10 | 18 | 11 | 0.00034486 | 0
ITA | 10 | 18 | 12 | 0.00036767 | 0
ITA | 10 | 18 | 13 | 0.00037474 | 0
ITA | 10 | 18 | 14 | 0.00037488 | 0
ITA | 10 | 18 | 15 | 0.00038303 | 0
ITA | 10 | 18 | 16 | 0.00034701 | 0
ITA | 10 | 18 | 17 | 0.00032754 | 0
ITA | 10 | 18 | 18 | 0.0002496 | 0
ITA | 10 | 18 | 19 | 0 | 0
ITA | 10 | 18 | 20 | 0 | 0
ITA | 10 | 18 | 21 | 0 | 0
ITA | 10 | 18 | 22 | 0 | 0
ITA | 10 | 18 | 23 | 0 | 0
ITA | 10 | 18 | 24 | 0 | 0
ITA | 10 | 19 | 1 | 0 | 0
ITA | 10 | 19 | 2 | 0 | 0
ITA | 10 | 19 | 3 | 0 | 0
ITA | 10 | 19 | 4 | 0 | 0
ITA | 10 | 19 | 5 | 0 | 0
ITA | 10 | 19 | 6 | 0 | 0
ITA | 10 | 19 | 7 | 0 | 0
ITA | 10 | 19 | 8 | 0 | 0
ITA | 10 | 19 | 9 | 3.839e-05 | 0
ITA | 10 | 19 | 10 | 9.174e-05 | 0
ITA | 10 | 19 | 11 | 0.0002608 | 0
ITA | 10 | 19 | 12 | 0.00037023 | 8e-06
ITA | 10 | 19 | 13 | 0.00039075 | 1.7e-05
ITA | 10 | 19 | 14 | 0.0003868 | 2.8e-05
ITA | 10 | 19 | 15 | 0.00038723 | 4.2e-05
ITA | 10 | 19 | 16 | 0.00035038 | 3.4e-05
ITA | 10 | 19 | 17 | 0.00034534 | 3.4e-05
ITA | 10 | 19 | 18 | 0.00028557 | 1.7e-05
ITA | 10 | 19 | 19 | 0 | 8e-06
ITA | 10 | 19 | 20 | 0 | 0
ITA | 10 | 19 | 21 | 0 | 0
ITA | 10 | 19 | 22 | 0 | 0
ITA | 10 | 19 | 23 | 0 | 0
ITA | 10 | 19 | 24 | 0 | 0
ITA | 10 | 20 | 1 | 0 | 2e-06
ITA | 10 | 20 | 2 | 0 | 4e-06
ITA | 10 | 20 | 3 | 0 | 8e-06
ITA | 10 | 20 | 4 | 0 | 1.5e-05
ITA | 10 | 20 | 5 | 0 | 1.9e-05
ITA | 10 | 20 | 6 | 0 | 2.1e-05
ITA | 10 | 20 | 7 | 0 | 2.8e-05
ITA | 10 | 20 | 8 | 0 | 4.2e-05
ITA | 10 | 20 | 9 | 0.00014445 | 5.7e-05
ITA | 10 | 20 | 10 | 8.124e-05 | 4.9e-05
ITA | 10 | 20 | 11 | 3.926e-05 | 7.2e-05
ITA | 10 | 20 | 12 | 0.00010231 | 0.00014
ITA | 10 | 20 | 13 | 0.00020041 | 0.000152
ITA | 10 | 20 | 14 | 0.00027322 | 0.00014
ITA | 10 | 20 | 15 | 0.00011186 | 0.000152
ITA | 10 | 20 | 16 | 0.00022389 | 0.000204
ITA | 10 | 20 | 17 | 0.00029905 | 0.000228
ITA | 10 | 20 | 18 | 0.00018266 | 0.000165
ITA | 10 | 20 | 19 | 0 | 0.000127
ITA | 10 | 20 | 20 | 0 | 0.00014
ITA | 10 | 20 | 21 | 0 | 0.00014
ITA | 10 | 20 | 22 | 0 | 0.000114
ITA | 10 | 20 | 23 | 0 | 9.4e-05
ITA | 10 | 20 | 24 | 0 | 7.2e-05
ITA | 10 | 21 | 1 | 0 | 4.2e-05
ITA | 10 | 21 | 2 | 0 | 2.8e-05
ITA | 10 | 21 | 3 | 0 | 2.1e-05
ITA | 10 | 21 | 4 | 0 | 1.9e-05
ITA | 10 | 21 | 5 | 0 | 1.7e-05
ITA | 10 | 21 | 6 | 0 | 1.5e-05
ITA | 10 | 21 | 7 | 0 | 1.9e-05
ITA | 10 | 21 | 8 | 0 | 3.4e-05
ITA | 10 | 21 | 9 | 2.774e-05 | 4.9e-05
ITA | 10 | 21 | 10 | 3.231e-05 | 4.9e-05
ITA | 10 | 21 | 11 | 0.000256 | 7.2e-05
ITA | 10 | 21 | 12 | 0.00010077 | 0.000152
ITA | 10 | 21 | 13 | 4.797e-05 | 0.000217
ITA | 10 | 21 | 14 | 3.042e-05 | 0.000283
ITA | 10 | 21 | 15 | 0.00010632 | 0.000263
ITA | 10 | 21 | 16 | 0.00016847 | 0.000204
ITA | 10 | 21 | 17 | 0.00021376 | 0.000114
ITA | 10 | 21 | 18 | 0.00020673 | 4.2e-05
ITA | 10 | 21 | 19 | 0 | 1.3e-05
ITA | 10 | 21 | 20 | 0 | 1.7e-05
ITA | 10 | 21 | 21 | 0 | 1.9e-05
ITA | 10 | 21 | 22 | 0 | 0
ITA | 10 | 21 | 23 | 0 | 0
ITA | 10 | 21 | 24 | 0 | 0
ITA | 10 | 22 | 1 | 0 | 0
ITA | 10 | 22 | 2 | 0 | 0
ITA | 10 | 22 | 3 | 0 | 0
ITA | 10 | 22 | 4 | 0 | 0
ITA | 10 | 22 | 5 | 0 | 0
ITA | 10 | 22 | 6 | 0 | 0
ITA | 10 | 22 | 7 | 0 | 0
ITA | 10 | 22 | 8 | 0 | 0
ITA | 10 | 22 | 9 | 3.49e-05 | 2e-06
ITA | 10 | 22 | 10 | 0.00033173 | 0
ITA | 10 | 22 | 11 | 0.00034613 | 0
ITA | 10 | 22 | 12 | 0.00036824 | 0
ITA | 10 | 22 | 13 | 0.00038334 | 1.3e-05
ITA | 10 | 22 | 14 | 0.00038862 | 1.9e-05
ITA | 10 | 22 | 15 | 0.00037641 | 3.4e-05
ITA | 10 | 22 | 16 | 0.00037915 | 4.9e-05
ITA | 10 | 22 | 17 | 0.0003361 | 4.9e-05
ITA | 10 | 22 | 18 | 0.00024353 | 2.1e-05
ITA | 10 | 22 | 19 | 0 | 1.5e-05
ITA | 10 | 22 | 20 | 0 | 1.5e-05
ITA | 10 | 22 | 21 | 0 | 1.3e-05
ITA | 10 | 22 | 22 | 0 | 4e-06
ITA | 10 | 22 | 23 | 0 | 2e-06
ITA | 10 | 22 | 24 | 0 | 6e-06
ITA | 10 | 23 | 1 | 0 | 1.1e-05
ITA | 10 | 23 | 2 | 0 | 1.5e-05
ITA | 10 | 23 | 3 | 0 | 1.9e-05
ITA | 10 | 23 | 4 | 0 | 1.9e-05
ITA | 10 | 23 | 5 | 0 | 1.1e-05
ITA | 10 | 23 | 6 | 0 | 6e-06
ITA | 10 | 23 | 7 | 0 | 1.3e-05
ITA | 10 | 23 | 8 | 0 | 1.9e-05
ITA | 10 | 23 | 9 | 0.00013278 | 2.1e-05
ITA | 10 | 23 | 10 | 0.00028317 | 4e-06
ITA | 10 | 23 | 11 | 0.00035395 | 8e-06
ITA | 10 | 23 | 12 | 0.00036977 | 5.7e-05
ITA | 10 | 23 | 13 | 0.00031896 | 0.000114
ITA | 10 | 23 | 14 | 0.00023308 | 0.000114
ITA | 10 | 23 | 15 | 0.00032223 | 0.000114
ITA | 10 | 23 | 16 | 0.00030916 | 0.000152
ITA | 10 | 23 | 17 | 0.00010287 | 0.000165
ITA | 10 | 23 | 18 | 0.00024293 | 0.000103
ITA | 10 | 23 | 19 | 0 | 6.4e-05
ITA | 10 | 23 | 20 | 0 | 5.7e-05
ITA | 10 | 23 | 21 | 0 | 5.7e-05
ITA | 10 | 23 | 22 | 0 | 7.9e-05
ITA | 10 | 23 | 23 | 0 | 4.2e-05
ITA | 10 | 23 | 24 | 0 | 1.9e-05
ITA | 10 | 24 | 1 | 0 | 1.5e-05
ITA | 10 | 24 | 2 | 0 | 1.5e-05
ITA | 10 | 24 | 3 | 0 | 1.7e-05
ITA | 10 | 24 | 4 | 0 | 2.1e-05
ITA | 10 | 24 | 5 | 0 | 3.4e-05
ITA | 10 | 24 | 6 | 0 | 3.4e-05
ITA | 10 | 24 | 7 | 0 | 2.8e-05
ITA | 10 | 24 | 8 | 0 | 4.2e-05
ITA | 10 | 24 | 9 | 0 | 7.2e-05
ITA | 10 | 24 | 10 | 3.35e-06 | 0.000103
ITA | 10 | 24 | 11 | 0 | 9.4e-05
ITA | 10 | 24 | 12 | 0.00011938 | 4.9e-05
ITA | 10 | 24 | 13 | 3.175e-05 | 2.8e-05
ITA | 10 | 24 | 14 | 2.739e-05 | 1.5e-05
ITA | 10 | 24 | 15 | 3.194e-05 | 2.1e-05
ITA | 10 | 24 | 16 | 1.771e-05 | 6.4e-05
ITA | 10 | 24 | 17 | 9.15e-06 | 6.4e-05
ITA | 10 | 24 | 18 | 4.51e-06 | 6.4e-05
ITA | 10 | 24 | 19 | 0 | 2.1e-05
ITA | 10 | 24 | 20 | 0 | 1.7e-05
ITA | 10 | 24 | 21 | 0 | 1.9e-05
ITA | 10 | 24 | 22 | 0 | 1.7e-05
ITA | 10 | 24 | 23 | 0 | 1.3e-05
ITA | 10 | 24 | 24 | 0 | 6e-06
ITA | 10 | 25 | 1 | 0 | 0
ITA | 10 | 25 | 2 | 0 | 0
ITA | 10 | 25 | 3 | 0 | 0
ITA | 10 | 25 | 4 | 0 | 0
ITA | 10 | 25 | 5 | 0 | 0
ITA | 10 | 25 | 6 | 0 | 4e-06
ITA | 10 | 25 | 7 | 0 | 2e-06
ITA | 10 | 25 | 8 | 0 | 0
ITA | 10 | 25 | 9 | 5.45e-05 | 0
ITA | 10 | 25 | 10 | 8.313e-05 | 0
ITA | 10 | 25 | 11 | 0.00013134 | 0
ITA | 10 | 25 | 12 | 0.0003077 | 0
ITA | 10 | 25 | 13 | 0.00034347 | 0
ITA | 10 | 25 | 14 | 0.00029607 | 0
ITA | 10 | 25 | 15 | 0.00021438 | 0
ITA | 10 | 25 | 16 | 0.00024482 | 0
ITA | 10 | 25 | 17 | 0.00015937 | 0
ITA | 10 | 25 | 18 | 0.00020028 | 0
ITA | 10 | 25 | 19 | 0 | 0
ITA | 10 | 25 | 20 | 0 | 0
ITA | 10 | 25 | 21 | 0 | 0
ITA | 10 | 25 | 22 | 0 | 0
ITA | 10 | 25 | 23 | 0 | 0
ITA | 10 | 25 | 24 | 0 | 0
ITA | 10 | 26 | 1 | 0 | 0
ITA | 10 | 26 | 2 | 0 | 0
ITA | 10 | 26 | 3 | 0 | 0
ITA | 10 | 26 | 4 | 0 | 0
ITA | 10 | 26 | 5 | 0 | 0
ITA | 10 | 26 | 6 | 0 | 0
ITA | 10 | 26 | 7 | 0 | 0
ITA | 10 | 26 | 8 | 0 | 0
ITA | 10 | 26 | 9 | 0.0001325 | 0
ITA | 10 | 26 | 10 | 0.00027954 | 0
ITA | 10 | 26 | 11 | 0.00034233 | 0
ITA | 10 | 26 | 12 | 0.00035897 | 0
ITA | 10 | 26 | 13 | 0.00036593 | 0
ITA | 10 | 26 | 14 | 0.00037237 | 0
ITA | 10 | 26 | 15 | 0.00038088 | 0
ITA | 10 | 26 | 16 | 0.00036376 | 0
ITA | 10 | 26 | 17 | 0.00031446 | 0
ITA | 10 | 26 | 18 | 0.00022734 | 0
ITA | 10 | 26 | 19 | 0 | 0
ITA | 10 | 26 | 20 | 0 | 0
ITA | 10 | 26 | 21 | 0 | 0
ITA | 10 | 26 | 22 | 0 | 0
ITA | 10 | 26 | 23 | 0 | 0
ITA | 10 | 26 | 24 | 0 | 0
ITA | 10 | 27 | 1 | 0 | 0
ITA | 10 | 27 | 2 | 0 | 0
ITA | 10 | 27 | 3 | 0 | 0
ITA | 10 | 27 | 4 | 0 | 0
ITA | 10 | 27 | 5 | 0 | 0
ITA | 10 | 27 | 6 | 0 | 0
ITA | 10 | 27 | 7 | 0 | 0
ITA | 10 | 27 | 8 | 0 | 0
ITA | 10 | 27 | 9 | 1.923e-05 | 0
ITA | 10 | 27 | 10 | 7.55e-05 | 0
ITA | 10 | 27 | 11 | 6.425e-05 | 0
ITA | 10 | 27 | 12 | 4.455e-05 | 0
ITA | 10 | 27 | 13 | 0.00013384 | 0
ITA | 10 | 27 | 14 | 0.00022877 | 0
ITA | 10 | 27 | 15 | 0.0003616 | 0
ITA | 10 | 27 | 16 | 0.00034059 | 0
ITA | 10 | 27 | 17 | 0.00011004 | 2e-06
ITA | 10 | 27 | 18 | 0.00018783 | 0
ITA | 10 | 27 | 19 | 0 | 0
ITA | 10 | 27 | 20 | 0 | 0
ITA | 10 | 27 | 21 | 0 | 0
ITA | 10 | 27 | 22 | 0 | 0
ITA | 10 | 27 | 23 | 0 | 0
ITA | 10 | 27 | 24 | 0 | 0
ITA | 10 | 28 | 1 | 0 | 0
ITA | 10 | 28 | 2 | 0 | 0
ITA | 10 | 28 | 3 | 0 | 0
ITA | 10 | 28 | 4 | 0 | 0
ITA | 10 | 28 | 5 | 0 | 0
ITA | 10 | 28 | 6 | 0 | 0
ITA | 10 | 28 | 7 | 0 | 2e-06
ITA | 10 | 28 | 8 | 0 | 6e-06
ITA | 10 | 28 | 9 | 2.554e-05 | 1.3e-05
ITA | 10 | 28 | 10 | 0.00024725 | 1.3e-05
ITA | 10 | 28 | 11 | 0.00022308 | 2.1e-05
ITA | 10 | 28 | 12 | 0.00015482 | 8.7e-05
ITA | 10 | 28 | 13 | 0.00016513 | 0.000165
ITA | 10 | 28 | 14 | 0.00016256 | 0.000152
ITA | 10 | 28 | 15 | 0.00025551 | 0.000114
ITA | 10 | 28 | 16 | 0.00034864 | 7.9e-05
ITA | 10 | 28 | 17 | 0.00032388 | 6.4e-05
ITA | 10 | 28 | 18 | 0.00021405 | 4.2e-05
ITA | 10 | 28 | 19 | 0 | 1.9e-05
ITA | 10 | 28 | 20 | 0 | 2.1e-05
ITA | 10 | 28 | 21 | 0 | 3.4e-05
ITA | 10 | 28 | 22 | 0 | 1.9e-05
ITA | 10 | 28 | 23 | 0 | 1.9e-05
ITA | 10 | 28 | 24 | 0 | 1.7e-05
ITA | 10 | 29 | 1 | 0 | 1.9e-05
ITA | 10 | 29 | 2 | 0 | 2.1e-05
ITA | 10 | 29 | 3 | 0 | 3.4e-05
ITA | 10 | 29 | 4 | 0 | 4.2e-05
ITA | 10 | 29 | 5 | 0 | 4.2e-05
ITA | 10 | 29 | 6 | 0 | 2.8e-05
ITA | 10 | 29 | 7 | 0 | 1.9e-05
ITA | 10 | 29 | 8 | 0 | 1.7e-05
ITA | 10 | 29 | 9 | 8.733e-05 | 1.5e-05
ITA | 10 | 29 | 10 | 0.00025554 | 1.3e-05
ITA | 10 | 29 | 11 | 0.00032461 | 1.3e-05
ITA | 10 | 29 | 12 | 0.0002736 | 3.4e-05
ITA | 10 | 29 | 13 | 0.00033953 | 3.4e-05
ITA | 10 | 29 | 14 | 0.00033061 | 2.8e-05
ITA | 10 | 29 | 15 | 0.00037873 | 4.9e-05
ITA | 10 | 29 | 16 | 0.00036648 | 7.2e-05
ITA | 10 | 29 | 17 | 0.00031755 | 5.7e-05
ITA | 10 | 29 | 18 | 0.00020592 | 1.7e-05
ITA | 10 | 29 | 19 | 0 | 0
ITA | 10 | 29 | 20 | 0 | 0
ITA | 10 | 29 | 21 | 0 | 0
ITA | 10 | 29 | 22 | 0 | 0
ITA | 10 | 29 | 23 | 0 | 0
ITA | 10 | 29 | 24 | 0 | 0
ITA | 10 | 30 | 1 | 0 | 0
ITA | 10 | 30 | 2 | 0 | 0
ITA | 10 | 30 | 3 | 0 | 0
ITA | 10 | 30 | 4 | 0 | 0
ITA | 10 | 30 | 5 | 0 | 0
ITA | 10 | 30 | 6 | 0 | 0
ITA | 10 | 30 | 7 | 0 | 0
ITA | 10 | 30 | 8 | 0 | 0
ITA | 10 | 30 | 9 | 4.071e-05 | 0
ITA | 10 | 30 | 10 | 4.057e-05 | 0
ITA | 10 | 30 | 11 | 9.652e-05 | 0
ITA | 10 | 30 | 12 | 0.00033354 | 0
ITA | 10 | 30 | 13 | 0.00033146 | 1.3e-05
ITA | 10 | 30 | 14 | 0.0002286 | 2.1e-05
ITA | 10 | 30 | 15 | 0.00013607 | 1.7e-05
ITA | 10 | 30 | 16 | 9.226e-05 | 1.1e-05
ITA | 10 | 30 | 17 | 0.00018757 | 0
ITA | 10 | 30 | 18 | 5.755e-05 | 0
ITA | 10 | 30 | 19 | 0 | 0
ITA | 10 | 30 | 20 | 0 | 0
ITA | 10 | 30 | 21 | 0 | 0
ITA | 10 | 30 | 22 | 0 | 0
ITA | 10 | 30 | 23 | 0 | 0
ITA | 10 | 30 | 24 | 0 | 0
ITA | 10 | 31 | 1 | 0 | 0
ITA | 10 | 31 | 2 | 0 | 0
ITA | 10 | 31 | 3 | 0 | 0
ITA | 10 | 31 | 4 | 0 | 0
ITA | 10 | 31 | 5 | 0 | 0
ITA | 10 | 31 | 6 | 0 | 0
ITA | 10 | 31 | 7 | 0 | 0
ITA | 10 | 31 | 8 | 0 | 0
ITA | 10 | 31 | 9 | 0 | 0
ITA | 10 | 31 | 10 | 9.71e-06 | 0
ITA | 10 | 31 | 11 | 0.0003126 | 0
ITA | 10 | 31 | 12 | 0.00033315 | 0
ITA | 10 | 31 | 13 | 0.00035625 | 0
ITA | 10 | 31 | 14 | 0.0002604 | 0
ITA | 10 | 31 | 15 | 0.00029241 | 0
ITA | 10 | 31 | 16 | 0.0003085 | 0
ITA | 10 | 31 | 17 | 0.00021523 | 0
ITA | 10 | 31 | 18 | 0.00014952 | 0
ITA | 10 | 31 | 19 | 0 | 0
ITA | 10 | 31 | 20 | 0 | 0
ITA | 10 | 31 | 21 | 0 | 0
ITA | 10 | 31 | 22 | 0 | 0
ITA | 10 | 31 | 23 | 0 | 0
ITA | 10 | 31 | 24 | 0 | 0
ITA | 11 | 1 | 1 | 0 | 0
ITA | 11 | 1 | 2 | 0 | 0
ITA | 11 | 1 | 3 | 0 | 0
ITA | 11 | 1 | 4 | 0 | 0
ITA | 11 | 1 | 5 | 0 | 0
ITA | 11 | 1 | 6 | 0 | 0
ITA | 11 | 1 | 7 | 0 | 0
ITA | 11 | 1 | 8 | 0 | 0
ITA | 11 | 1 | 9 | 0.00012644 | 0
ITA | 11 | 1 | 10 | 0.00028238 | 0
ITA | 11 | 1 | 11 | 0.00034733 | 0
ITA | 11 | 1 | 12 | 0.00037569 | 0
ITA | 11 | 1 | 13 | 0.00039359 | 0
ITA | 11 | 1 | 14 | 0.00010621 | 0
ITA | 11 | 1 | 15 | 0.00037035 | 0
ITA | 11 | 1 | 16 | 0.00026004 | 1.1e-05
ITA | 11 | 1 | 17 | 0.0003458 | 1.1e-05
ITA | 11 | 1 | 18 | 0.00021249 | 0
ITA | 11 | 1 | 19 | 0 | 0
ITA | 11 | 1 | 20 | 0 | 0
ITA | 11 | 1 | 21 | 0 | 0
ITA | 11 | 1 | 22 | 0 | 2e-06
ITA | 11 | 1 | 23 | 0 | 0
ITA | 11 | 1 | 24 | 0 | 0
ITA | 11 | 2 | 1 | 0 | 0
ITA | 11 | 2 | 2 | 0 | 4e-06
ITA | 11 | 2 | 3 | 0 | 1.3e-05
ITA | 11 | 2 | 4 | 0 | 2.8e-05
ITA | 11 | 2 | 5 | 0 | 5.7e-05
ITA | 11 | 2 | 6 | 0 | 3.4e-05
ITA | 11 | 2 | 7 | 0 | 1.5e-05
ITA | 11 | 2 | 8 | 0 | 1.5e-05
ITA | 11 | 2 | 9 | 0.00010121 | 2.1e-05
ITA | 11 | 2 | 10 | 0.00020225 | 7.9e-05
ITA | 11 | 2 | 11 | 9.047e-05 | 0.000114
ITA | 11 | 2 | 12 | 0.00025485 | 0.00034
ITA | 11 | 2 | 13 | 0.00040886 | 0.000415
ITA | 11 | 2 | 14 | 0.00036212 | 0.000302
ITA | 11 | 2 | 15 | 0.00015939 | 0.000283
ITA | 11 | 2 | 16 | 0.00028095 | 0.00034
ITA | 11 | 2 | 17 | 9.395e-05 | 0.000263
ITA | 11 | 2 | 18 | 3.606e-05 | 0.000217
ITA | 11 | 2 | 19 | 0 | 0.000103
ITA | 11 | 2 | 20 | 0 | 4.2e-05
ITA | 11 | 2 | 21 | 0 | 1.3e-05
ITA | 11 | 2 | 22 | 0 | 6e-06
ITA | 11 | 2 | 23 | 0 | 0
ITA | 11 | 2 | 24 | 0 | 0
ITA | 11 | 3 | 1 | 0 | 0
ITA | 11 | 3 | 2 | 0 | 0
ITA | 11 | 3 | 3 | 0 | 0
ITA | 11 | 3 | 4 | 0 | 0
ITA | 11 | 3 | 5 | 0 | 0
ITA | 11 | 3 | 6 | 0 | 0
ITA | 11 | 3 | 7 | 0 | 0
ITA | 11 | 3 | 8 | 0 | 6e-06
ITA | 11 | 3 | 9 | 8.053e-05 | 1.3e-05
ITA | 11 | 3 | 10 | 9.755e-05 | 1.9e-05
ITA | 11 | 3 | 11 | 0.00033932 | 5.7e-05
ITA | 11 | 3 | 12 | 0.00031859 | 0.000114
ITA | 11 | 3 | 13 | 2.758e-05 | 0.000165
ITA | 11 | 3 | 14 | 0.00013747 | 0.000228
ITA | 11 | 3 | 15 | 0.00028656 | 0.000283
ITA | 11 | 3 | 16 | 0.00028534 | 0.000283
ITA | 11 | 3 | 17 | 0.00021434 | 0.000178
ITA | 11 | 3 | 18 | 1.443e-05 | 6.4e-05
ITA | 11 | 3 | 19 | 0 | 3.4e-05
ITA | 11 | 3 | 20 | 0 | 5.7e-05
ITA | 11 | 3 | 21 | 0 | 7.9e-05
ITA | 11 | 3 | 22 | 0 | 9.4e-05
ITA | 11 | 3 | 23 | 0 | 8.7e-05
ITA | 11 | 3 | 24 | 0 | 5.7e-05
ITA | 11 | 4 | 1 | 0 | 4.9e-05
ITA | 11 | 4 | 2 | 0 | 2.8e-05
ITA | 11 | 4 | 3 | 0 | 2.8e-05
ITA | 11 | 4 | 4 | 0 | 1.7e-05
ITA | 11 | 4 | 5 | 0 | 1.3e-05
ITA | 11 | 4 | 6 | 0 | 6e-06
ITA | 11 | 4 | 7 | 0 | 0
ITA | 11 | 4 | 8 | 0 | 2e-06
ITA | 11 | 4 | 9 | 9.413e-05 | 6e-06
ITA | 11 | 4 | 10 | 6.817e-05 | 0
ITA | 11 | 4 | 11 | 0.00026543 | 1.7e-05
ITA | 11 | 4 | 12 | 0.00011124 | 0.000114
ITA | 11 | 4 | 13 | 0.00024916 | 0.000191
ITA | 11 | 4 | 14 | 8.614e-05 | 0.000228
ITA | 11 | 4 | 15 | 0.00023159 | 0.000283
ITA | 11 | 4 | 16 | 0.00019194 | 0.000283
ITA | 11 | 4 | 17 | 0.00011662 | 0.000204
ITA | 11 | 4 | 18 | 0.00024714 | 0.000114
ITA | 11 | 4 | 19 | 0 | 0.000127
ITA | 11 | 4 | 20 | 0 | 0.000204
ITA | 11 | 4 | 21 | 0 | 0.000379
ITA | 11 | 4 | 22 | 0 | 0.00087
ITA | 11 | 4 | 23 | 0 | 0.001345
ITA | 11 | 4 | 24 | 0 | 0.000834
ITA | 11 | 5 | 1 | 0 | 0.000595
ITA | 11 | 5 | 2 | 0 | 0.000799
ITA | 11 | 5 | 3 | 0 | 0.000728
ITA | 11 | 5 | 4 | 0 | 0.000434
ITA | 11 | 5 | 5 | 0 | 0.000165
ITA | 11 | 5 | 6 | 0 | 2.8e-05
ITA | 11 | 5 | 7 | 0 | 0
ITA | 11 | 5 | 8 | 0 | 0
ITA | 11 | 5 | 9 | 9.89e-05 | 0
ITA | 11 | 5 | 10 | 0.0001948 | 0
ITA | 11 | 5 | 11 | 0.00014459 | 0
ITA | 11 | 5 | 12 | 0.00031878 | 0
ITA | 11 | 5 | 13 | 0.00022249 | 0
ITA | 11 | 5 | 14 | 0.00040749 | 6.4e-05
ITA | 11 | 5 | 15 | 0.0003734 | 0.000321
ITA | 11 | 5 | 16 | 0.0002709 | 0.000379
ITA | 11 | 5 | 17 | 0.00029866 | 0.000415
ITA | 11 | 5 | 18 | 0.00021568 | 0.00036
ITA | 11 | 5 | 19 | 0 | 0.000228
ITA | 11 | 5 | 20 | 0 | 0.00014
ITA | 11 | 5 | 21 | 0 | 7.9e-05
ITA | 11 | 5 | 22 | 0 | 1.9e-05
ITA | 11 | 5 | 23 | 0 | 1.3e-05
ITA | 11 | 5 | 24 | 0 | 1.3e-05
ITA | 11 | 6 | 1 | 0 | 1.1e-05
ITA | 11 | 6 | 2 | 0 | 8e-06
ITA | 11 | 6 | 3 | 0 | 8e-06
ITA | 11 | 6 | 4 | 0 | 4e-06
ITA | 11 | 6 | 5 | 0 | 0
ITA | 11 | 6 | 6 | 0 | 0
ITA | 11 | 6 | 7 | 0 | 4e-06
ITA | 11 | 6 | 8 | 0 | 1.1e-05
ITA | 11 | 6 | 9 | 9.788e-05 | 8e-06
ITA | 11 | 6 | 10 | 0.00030175 | 4e-06
ITA | 11 | 6 | 11 | 0 | 4e-06
ITA | 11 | 6 | 12 | 0 | 1.7e-05
ITA | 11 | 6 | 13 | 0.0004086 | 2.1e-05
ITA | 11 | 6 | 14 | 0.00039923 | 7.9e-05
ITA | 11 | 6 | 15 | 0.00039407 | 0.000204
ITA | 11 | 6 | 16 | 0.0003145 | 0.000283
ITA | 11 | 6 | 17 | 0.00031217 | 0.000228
ITA | 11 | 6 | 18 | 0.00019598 | 9.4e-05
ITA | 11 | 6 | 19 | 0 | 1.9e-05
ITA | 11 | 6 | 20 | 0 | 2e-06
ITA | 11 | 6 | 21 | 0 | 2e-06
ITA | 11 | 6 | 22 | 0 | 0
ITA | 11 | 6 | 23 | 0 | 0
ITA | 11 | 6 | 24 | 0 | 0
ITA | 11 | 7 | 1 | 0 | 0
ITA | 11 | 7 | 2 | 0 | 0
ITA | 11 | 7 | 3 | 0 | 0
ITA | 11 | 7 | 4 | 0 | 0
ITA | 11 | 7 | 5 | 0 | 0
ITA | 11 | 7 | 6 | 0 | 0
ITA | 11 | 7 | 7 | 0 | 0
ITA | 11 | 7 | 8 | 0 | 0
ITA | 11 | 7 | 9 | 8.291e-05 | 2e-06
ITA | 11 | 7 | 10 | 0.00029185 | 0
ITA | 11 | 7 | 11 | 0.00035169 | 0
ITA | 11 | 7 | 12 | 0.00037797 | 4.2e-05
ITA | 11 | 7 | 13 | 0.00039683 | 0.000191
ITA | 11 | 7 | 14 | 0.00035536 | 0.00034
ITA | 11 | 7 | 15 | 0.00014692 | 0.000488
ITA | 11 | 7 | 16 | 0.00026592 | 0.000461
ITA | 11 | 7 | 17 | 3.196e-05 | 0.000321
ITA | 11 | 7 | 18 | 0.00012981 | 0.000165
ITA | 11 | 7 | 19 | 0 | 6.4e-05
ITA | 11 | 7 | 20 | 0 | 1.7e-05
ITA | 11 | 7 | 21 | 0 | 6e-06
ITA | 11 | 7 | 22 | 0 | 6e-06
ITA | 11 | 7 | 23 | 0 | 0
ITA | 11 | 7 | 24 | 0 | 0
ITA | 11 | 8 | 1 | 0 | 0
ITA | 11 | 8 | 2 | 0 | 0
ITA | 11 | 8 | 3 | 0 | 0
ITA | 11 | 8 | 4 | 0 | 0
ITA | 11 | 8 | 5 | 0 | 0
ITA | 11 | 8 | 6 | 0 | 4e-06
ITA | 11 | 8 | 7 | 0 | 1.1e-05
ITA | 11 | 8 | 8 | 0 | 1.7e-05
ITA | 11 | 8 | 9 | 8.8e-06 | 2.1e-05
ITA | 11 | 8 | 10 | 0.00016727 | 1.9e-05
ITA | 11 | 8 | 11 | 0.00034597 | 3.4e-05
ITA | 11 | 8 | 12 | 0.00028355 | 0.000204
ITA | 11 | 8 | 13 | 0.00028889 | 0.000302
ITA | 11 | 8 | 14 | 6.214e-05 | 0.00036
ITA | 11 | 8 | 15 | 0.00019802 | 0.000302
ITA | 11 | 8 | 16 | 0.00036803 | 0.000228
ITA | 11 | 8 | 17 | 0.00030962 | 0.00014
ITA | 11 | 8 | 18 | 0.00019851 | 7.9e-05
ITA | 11 | 8 | 19 | 0 | 5.7e-05
ITA | 11 | 8 | 20 | 0 | 4.9e-05
ITA | 11 | 8 | 21 | 0 | 5.7e-05
ITA | 11 | 8 | 22 | 0 | 5.7e-05
ITA | 11 | 8 | 23 | 0 | 6.4e-05
ITA | 11 | 8 | 24 | 0 | 7.9e-05
ITA | 11 | 9 | 1 | 0 | 9.4e-05
ITA | 11 | 9 | 2 | 0 | 0.000114
ITA | 11 | 9 | 3 | 0 | 0.00014
ITA | 11 | 9 | 4 | 0 | 0.000152
ITA | 11 | 9 | 5 | 0 | 0.000165
ITA | 11 | 9 | 6 | 0 | 0.000165
ITA | 11 | 9 | 7 | 0 | 0.000127
ITA | 11 | 9 | 8 | 0 | 0.000127
ITA | 11 | 9 | 9 | 0 | 0.00014
ITA | 11 | 9 | 10 | 0.00028287 | 0.000165
ITA | 11 | 9 | 11 | 9.635e-05 | 0.000152
ITA | 11 | 9 | 12 | 0.00032535 | 0.000228
ITA | 11 | 9 | 13 | 0.00032742 | 0.000114
ITA | 11 | 9 | 14 | 0.00020969 | 7.2e-05
ITA | 11 | 9 | 15 | 4.396e-05 | 7.9e-05
ITA | 11 | 9 | 16 | 0.00034192 | 0.000165
ITA | 11 | 9 | 17 | 0.0001547 | 0.000178
ITA | 11 | 9 | 18 | 4.873e-05 | 0.000103
ITA | 11 | 9 | 19 | 0 | 2.1e-05
ITA | 11 | 9 | 20 | 0 | 1.3e-05
ITA | 11 | 9 | 21 | 0 | 1.3e-05
ITA | 11 | 9 | 22 | 0 | 2.1e-05
ITA | 11 | 9 | 23 | 0 | 2.1e-05
ITA | 11 | 9 | 24 | 0 | 9.4e-05
ITA | 11 | 10 | 1 | 0 | 0.000283
ITA | 11 | 10 | 2 | 0 | 0.000165
ITA | 11 | 10 | 3 | 0 | 0
ITA | 11 | 10 | 4 | 0 | 0
ITA | 11 | 10 | 5 | 0 | 2e-06
ITA | 11 | 10 | 6 | 0 | 0
ITA | 11 | 10 | 7 | 0 | 0
ITA | 11 | 10 | 8 | 0 | 0
ITA | 11 | 10 | 9 | 0 | 0
ITA | 11 | 10 | 10 | 0.00027414 | 8e-06
ITA | 11 | 10 | 11 | 0.00016319 | 8.7e-05
ITA | 11 | 10 | 12 | 0.00037234 | 0.000283
ITA | 11 | 10 | 13 | 2.633e-05 | 0.00094
ITA | 11 | 10 | 14 | 0.00014814 | 0.00162
ITA | 11 | 10 | 15 | 9.919e-05 | 0.00162
ITA | 11 | 10 | 16 | 1.921e-05 | 0.001474
ITA | 11 | 10 | 17 | 1.991e-05 | 0.001345
ITA | 11 | 10 | 18 | 0.00010801 | 0.001519
ITA | 11 | 10 | 19 | 0 | 0.001987
ITA | 11 | 10 | 20 | 0 | 0.002041
ITA | 11 | 10 | 21 | 0 | 0.002217
ITA | 11 | 10 | 22 | 0 | 0.000971
ITA | 11 | 10 | 23 | 0 | 0.00094
ITA | 11 | 10 | 24 | 0 | 0.000204
ITA | 11 | 11 | 1 | 0 | 8e-06
ITA | 11 | 11 | 2 | 0 | 0
ITA | 11 | 11 | 3 | 0 | 0
ITA | 11 | 11 | 4 | 0 | 1.9e-05
ITA | 11 | 11 | 5 | 0 | 0.00014
ITA | 11 | 11 | 6 | 0 | 0.000398
ITA | 11 | 11 | 7 | 0 | 0.000728
ITA | 11 | 11 | 8 | 0 | 0.000834
ITA | 11 | 11 | 9 | 0 | 0.001166
ITA | 11 | 11 | 10 | 0.00032409 | 0.000461
ITA | 11 | 11 | 11 | 2.501e-05 | 0.000905
ITA | 11 | 11 | 12 | 2.804e-05 | 0.001674
ITA | 11 | 11 | 13 | 0.0004065 | 0.001567
ITA | 11 | 11 | 14 | 0.00034454 | 0.000905
ITA | 11 | 11 | 15 | 0.00040243 | 0.000514
ITA | 11 | 11 | 16 | 6.948e-05 | 0.00034
ITA | 11 | 11 | 17 | 0.00035782 | 0.000263
ITA | 11 | 11 | 18 | 0.00023314 | 0.000379
ITA | 11 | 11 | 19 | 0 | 0.000595
ITA | 11 | 11 | 20 | 0 | 0.000764
ITA | 11 | 11 | 21 | 0 | 0.001077
ITA | 11 | 11 | 22 | 0 | 0.000434
ITA | 11 | 11 | 23 | 0 | 0.000648
ITA | 11 | 11 | 24 | 0 | 0.000764
ITA | 11 | 12 | 1 | 0 | 0.000514
ITA | 11 | 12 | 2 | 0 | 0.000283
ITA | 11 | 12 | 3 | 0 | 0.000152
ITA | 11 | 12 | 4 | 0 | 0.000127
ITA | 11 | 12 | 5 | 0 | 0.00014
ITA | 11 | 12 | 6 | 0 | 0.00014
ITA | 11 | 12 | 7 | 0 | 0.000127
ITA | 11 | 12 | 8 | 0 | 0.000244
ITA | 11 | 12 | 9 | 0 | 0.00036
ITA | 11 | 12 | 10 | 8.21e-06 | 0.000321
ITA | 11 | 12 | 11 | 1.058e-05 | 0.000321
ITA | 11 | 12 | 12 | 0.00023688 | 0.000398
ITA | 11 | 12 | 13 | 3.578e-05 | 0.000514
ITA | 11 | 12 | 14 | 2.026e-05 | 0.000541
ITA | 11 | 12 | 15 | 2.438e-05 | 0.000541
ITA | 11 | 12 | 16 | 1.447e-05 | 0.000514
ITA | 11 | 12 | 17 | 3.84e-06 | 0.000488
ITA | 11 | 12 | 18 | 8.48e-06 | 0.000415
ITA | 11 | 12 | 19 | 0 | 0.000398
ITA | 11 | 12 | 20 | 0 | 0.00034
ITA | 11 | 12 | 21 | 0 | 0.000283
ITA | 11 | 12 | 22 | 0 | 0.000302
ITA | 11 | 12 | 23 | 0 | 0.000204
ITA | 11 | 12 | 24 | 0 | 0.000127
ITA | 11 | 13 | 1 | 0 | 6.4e-05
ITA | 11 | 13 | 2 | 0 | 3.4e-05
ITA | 11 | 13 | 3 | 0 | 2.1e-05
ITA | 11 | 13 | 4 | 0 | 1.9e-05
ITA | 11 | 13 | 5 | 0 | 2.1e-05
ITA | 11 | 13 | 6 | 0 | 2.1e-05
ITA | 11 | 13 | 7 | 0 | 2.8e-05
ITA | 11 | 13 | 8 | 0 | 4.2e-05
ITA | 11 | 13 | 9 | 0 | 4.9e-05
ITA | 11 | 13 | 10 | 0.00012815 | 2.8e-05
ITA | 11 | 13 | 11 | 0.00022795 | 1.9e-05
ITA | 11 | 13 | 12 | 6.203e-05 | 1.5e-05
ITA | 11 | 13 | 13 | 0.0001414 | 3.4e-05
ITA | 11 | 13 | 14 | 0.00017292 | 5.7e-05
ITA | 11 | 13 | 15 | 5.997e-05 | 7.9e-05
ITA | 11 | 13 | 16 | 0.00010397 | 9.4e-05
ITA | 11 | 13 | 17 | 7.38e-06 | 8.7e-05
ITA | 11 | 13 | 18 | 0.00015767 | 6.4e-05
ITA | 11 | 13 | 19 | 0 | 6.4e-05
ITA | 11 | 13 | 20 | 0 | 5.7e-05
ITA | 11 | 13 | 21 | 0 | 4.9e-05
ITA | 11 | 13 | 22 | 0 | 2.1e-05
ITA | 11 | 13 | 23 | 0 | 5.7e-05
ITA | 11 | 13 | 24 | 0 | 8.7e-05
ITA | 11 | 14 | 1 | 0 | 0.000103
ITA | 11 | 14 | 2 | 0 | 0.000114
ITA | 11 | 14 | 3 | 0 | 0.000114
ITA | 11 | 14 | 4 | 0 | 0.000103
ITA | 11 | 14 | 5 | 0 | 7.9e-05
ITA | 11 | 14 | 6 | 0 | 4.9e-05
ITA | 11 | 14 | 7 | 0 | 1.9e-05
ITA | 11 | 14 | 8 | 0 | 6e-06
ITA | 11 | 14 | 9 | 0 | 0
ITA | 11 | 14 | 10 | 0.00010969 | 0
ITA | 11 | 14 | 11 | 7.267e-05 | 0
ITA | 11 | 14 | 12 | 0.00017826 | 0
ITA | 11 | 14 | 13 | 0.00022632 | 0
ITA | 11 | 14 | 14 | 0.00033962 | 0
ITA | 11 | 14 | 15 | 0.00037779 | 0
ITA | 11 | 14 | 16 | 0.00036801 | 0
ITA | 11 | 14 | 17 | 2.391e-05 | 0
ITA | 11 | 14 | 18 | 7.563e-05 | 0
ITA | 11 | 14 | 19 | 0 | 0
ITA | 11 | 14 | 20 | 0 | 0
ITA | 11 | 14 | 21 | 0 | 0
ITA | 11 | 14 | 22 | 0 | 0
ITA | 11 | 14 | 23 | 0 | 0
ITA | 11 | 14 | 24 | 0 | 0
ITA | 11 | 15 | 1 | 0 | 0
ITA | 11 | 15 | 2 | 0 | 0
ITA | 11 | 15 | 3 | 0 | 0
ITA | 11 | 15 | 4 | 0 | 0
ITA | 11 | 15 | 5 | 0 | 0
ITA | 11 | 15 | 6 | 0 | 0
ITA | 11 | 15 | 7 | 0 | 0
ITA | 11 | 15 | 8 | 0 | 0
ITA | 11 | 15 | 9 | 0 | 0
ITA | 11 | 15 | 10 | 6.677e-05 | 0
ITA | 11 | 15 | 11 | 3.787e-05 | 0
ITA | 11 | 15 | 12 | 5.203e-05 | 0
ITA | 11 | 15 | 13 | 3.342e-05 | 0
ITA | 11 | 15 | 14 | 4.642e-05 | 0
ITA | 11 | 15 | 15 | 3.82e-05 | 0
ITA | 11 | 15 | 16 | 4.38e-05 | 0
ITA | 11 | 15 | 17 | 3.568e-05 | 0
ITA | 11 | 15 | 18 | 2.06e-06 | 0
ITA | 11 | 15 | 19 | 0 | 0
ITA | 11 | 15 | 20 | 0 | 2e-06
ITA | 11 | 15 | 21 | 0 | 2.1e-05
ITA | 11 | 15 | 22 | 0 | 2.8e-05
ITA | 11 | 15 | 23 | 0 | 4.9e-05
ITA | 11 | 15 | 24 | 0 | 4.2e-05
ITA | 11 | 16 | 1 | 0 | 2.8e-05
ITA | 11 | 16 | 2 | 0 | 1.9e-05
ITA | 11 | 16 | 3 | 0 | 2.1e-05
ITA | 11 | 16 | 4 | 0 | 2.8e-05
ITA | 11 | 16 | 5 | 0 | 3.4e-05
ITA | 11 | 16 | 6 | 0 | 4.9e-05
ITA | 11 | 16 | 7 | 0 | 4.9e-05
ITA | 11 | 16 | 8 | 0 | 5.7e-05
ITA | 11 | 16 | 9 | 0 | 6.4e-05
ITA | 11 | 16 | 10 | 0.00016798 | 4.2e-05
ITA | 11 | 16 | 11 | 5.034e-05 | 2.1e-05
ITA | 11 | 16 | 12 | 0.00027713 | 2.1e-05
ITA | 11 | 16 | 13 | 9.541e-05 | 1.9e-05
ITA | 11 | 16 | 14 | 5.689e-05 | 0
ITA | 11 | 16 | 15 | 7.71e-06 | 0
ITA | 11 | 16 | 16 | 5.954e-05 | 0
ITA | 11 | 16 | 17 | 3.803e-05 | 0
ITA | 11 | 16 | 18 | 1.913e-05 | 0
ITA | 11 | 16 | 19 | 0 | 0
ITA | 11 | 16 | 20 | 0 | 0
ITA | 11 | 16 | 21 | 0 | 0
ITA | 11 | 16 | 22 | 0 | 0
ITA | 11 | 16 | 23 | 0 | 4e-06
ITA | 11 | 16 | 24 | 0 | 4e-06
ITA | 11 | 17 | 1 | 0 | 0
ITA | 11 | 17 | 2 | 0 | 0
ITA | 11 | 17 | 3 | 0 | 0
ITA | 11 | 17 | 4 | 0 | 0
ITA | 11 | 17 | 5 | 0 | 0
ITA | 11 | 17 | 6 | 0 | 0
ITA | 11 | 17 | 7 | 0 | 0
ITA | 11 | 17 | 8 | 0 | 0
ITA | 11 | 17 | 9 | 0 | 0
ITA | 11 | 17 | 10 | 0.00028362 | 0
ITA | 11 | 17 | 11 | 0.00034995 | 0
ITA | 11 | 17 | 12 | 0.0003738 | 4e-06
ITA | 11 | 17 | 13 | 0.0003923 | 2.1e-05
ITA | 11 | 17 | 14 | 0.00039311 | 8.7e-05
ITA | 11 | 17 | 15 | 0.00039931 | 0.00014
ITA | 11 | 17 | 16 | 0.00036533 | 0.000114
ITA | 11 | 17 | 17 | 0.00030963 | 9.4e-05
ITA | 11 | 17 | 18 | 0.0001437 | 2.8e-05
ITA | 11 | 17 | 19 | 0 | 1.3e-05
ITA | 11 | 17 | 20 | 0 | 4e-06
ITA | 11 | 17 | 21 | 0 | 0
ITA | 11 | 17 | 22 | 0 | 0
ITA | 11 | 17 | 23 | 0 | 4e-06
ITA | 11 | 17 | 24 | 0 | 2e-06
ITA | 11 | 18 | 1 | 0 | 6e-06
ITA | 11 | 18 | 2 | 0 | 6e-06
ITA | 11 | 18 | 3 | 0 | 8e-06
ITA | 11 | 18 | 4 | 0 | 1.1e-05
ITA | 11 | 18 | 5 | 0 | 1.3e-05
ITA | 11 | 18 | 6 | 0 | 1.7e-05
ITA | 11 | 18 | 7 | 0 | 1.7e-05
ITA | 11 | 18 | 8 | 0 | 2.8e-05
ITA | 11 | 18 | 9 | 0 | 4.2e-05
ITA | 11 | 18 | 10 | 3.262e-05 | 4.9e-05
ITA | 11 | 18 | 11 | 0.00012671 | 3.4e-05
ITA | 11 | 18 | 12 | 0.00019414 | 5.7e-05
ITA | 11 | 18 | 13 | 0.00028417 | 0.000103
ITA | 11 | 18 | 14 | 0.00015546 | 0.000178
ITA | 11 | 18 | 15 | 0.0001217 | 0.000302
ITA | 11 | 18 | 16 | 8.673e-05 | 0.00036
ITA | 11 | 18 | 17 | 8.05e-06 | 0.000461
ITA | 11 | 18 | 18 | 0.00011805 | 0.000488
ITA | 11 | 18 | 19 | 0 | 0.000568
ITA | 11 | 18 | 20 | 0 | 0.000621
ITA | 11 | 18 | 21 | 0 | 0.000621
ITA | 11 | 18 | 22 | 0 | 0.000799
ITA | 11 | 18 | 23 | 0 | 0.000799
ITA | 11 | 18 | 24 | 0 | 0.001077
ITA | 11 | 19 | 1 | 0 | 0.001345
ITA | 11 | 19 | 2 | 0 | 0.001674
ITA | 11 | 19 | 3 | 0 | 0.002041
ITA | 11 | 19 | 4 | 0 | 0.001834
ITA | 11 | 19 | 5 | 0 | 0.001519
ITA | 11 | 19 | 6 | 0 | 0.00188
ITA | 11 | 19 | 7 | 0 | 0.0013
ITA | 11 | 19 | 8 | 0 | 0.000283
ITA | 11 | 19 | 9 | 0 | 3.4e-05
ITA | 11 | 19 | 10 | 3.09e-06 | 8e-06
ITA | 11 | 19 | 11 | 3.32e-06 | 6e-06
ITA | 11 | 19 | 12 | 6.25e-06 | 4e-06
ITA | 11 | 19 | 13 | 0.00037796 | 8e-06
ITA | 11 | 19 | 14 | 0.00018667 | 4.2e-05
ITA | 11 | 19 | 15 | 0.00033494 | 0.000152
ITA | 11 | 19 | 16 | 0.00034796 | 0.000152
ITA | 11 | 19 | 17 | 0.00026839 | 3.4e-05
ITA | 11 | 19 | 18 | 0.00010258 | 7.2e-05
ITA | 11 | 19 | 19 | 0 | 7.9e-05
ITA | 11 | 19 | 20 | 0 | 0.000127
ITA | 11 | 19 | 21 | 0 | 0.000204
ITA | 11 | 19 | 22 | 0 | 0.000379
ITA | 11 | 19 | 23 | 0 | 0.000461
ITA | 11 | 19 | 24 | 0 | 0.000514
ITA | 11 | 20 | 1 | 0 | 0.000568
ITA | 11 | 20 | 2 | 0 | 0.000621
ITA | 11 | 20 | 3 | 0 | 0.000321
ITA | 11 | 20 | 4 | 0 | 6e-06
ITA | 11 | 20 | 5 | 0 | 4.9e-05
ITA | 11 | 20 | 6 | 0 | 0.000228
ITA | 11 | 20 | 7 | 0 | 8.7e-05
ITA | 11 | 20 | 8 | 0 | 0
ITA | 11 | 20 | 9 | 0 | 0
ITA | 11 | 20 | 10 | 8.182e-05 | 0
ITA | 11 | 20 | 11 | 0.00023813 | 0
ITA | 11 | 20 | 12 | 8.011e-05 | 0
ITA | 11 | 20 | 13 | 0.00036145 | 1.3e-05
ITA | 11 | 20 | 14 | 9.78e-05 | 9.4e-05
ITA | 11 | 20 | 15 | 0.00022537 | 0.00014
ITA | 11 | 20 | 16 | 0.00034342 | 0.00034
ITA | 11 | 20 | 17 | 0.00031521 | 0.00036
ITA | 11 | 20 | 18 | 5.264e-05 | 0.000302
ITA | 11 | 20 | 19 | 0 | 0.000178
ITA | 11 | 20 | 20 | 0 | 0.000114
ITA | 11 | 20 | 21 | 0 | 0.000127
ITA | 11 | 20 | 22 | 0 | 5.7e-05
ITA | 11 | 20 | 23 | 0 | 7.9e-05
ITA | 11 | 20 | 24 | 0 | 7.9e-05
ITA | 11 | 21 | 1 | 0 | 6.4e-05
ITA | 11 | 21 | 2 | 0 | 8.7e-05
ITA | 11 | 21 | 3 | 0 | 0.000103
ITA | 11 | 21 | 4 | 0 | 6.4e-05
ITA | 11 | 21 | 5 | 0 | 4.9e-05
ITA | 11 | 21 | 6 | 0 | 0.000103
ITA | 11 | 21 | 7 | 0 | 0.000165
ITA | 11 | 21 | 8 | 0 | 0.000178
ITA | 11 | 21 | 9 | 0 | 0.000178
ITA | 11 | 21 | 10 | 0.00020817 | 0.000178
ITA | 11 | 21 | 11 | 0.00020164 | 0.000204
ITA | 11 | 21 | 12 | 6.03e-06 | 0.000398
ITA | 11 | 21 | 13 | 0.00037842 | 0.000671
ITA | 11 | 21 | 14 | 0.00041096 | 0.000905
ITA | 11 | 21 | 15 | 0.00011779 | 0.000621
ITA | 11 | 21 | 16 | 0.00039324 | 0.000283
ITA | 11 | 21 | 17 | 1.227e-05 | 0.000152
ITA | 11 | 21 | 18 | 8.133e-05 | 0.000217
ITA | 11 | 21 | 19 | 0 | 0.00036
ITA | 11 | 21 | 20 | 0 | 0.000488
ITA | 11 | 21 | 21 | 0 | 0.000671
ITA | 11 | 21 | 22 | 0 | 0.000648
ITA | 11 | 21 | 23 | 0 | 0.000434
ITA | 11 | 21 | 24 | 0 | 0.000302
ITA | 11 | 22 | 1 | 0 | 7.9e-05
ITA | 11 | 22 | 2 | 0 | 0
ITA | 11 | 22 | 3 | 0 | 0
ITA | 11 | 22 | 4 | 0 | 0
ITA | 11 | 22 | 5 | 0 | 0
ITA | 11 | 22 | 6 | 0 | 0
ITA | 11 | 22 | 7 | 0 | 0
ITA | 11 | 22 | 8 | 0 | 0
ITA | 11 | 22 | 9 | 0 | 0
ITA | 11 | 22 | 10 | 2.71e-06 | 0
ITA | 11 | 22 | 11 | 1.586e-05 | 2e-06
ITA | 11 | 22 | 12 | 4.442e-05 | 8e-06
ITA | 11 | 22 | 13 | 9.991e-05 | 1.1e-05
ITA | 11 | 22 | 14 | 4.211e-05 | 1.3e-05
ITA | 11 | 22 | 15 | 3.213e-05 | 3.4e-05
ITA | 11 | 22 | 16 | 3.315e-05 | 6.4e-05
ITA | 11 | 22 | 17 | 9.31e-06 | 0.000114
ITA | 11 | 22 | 18 | 1.52e-06 | 0.000228
ITA | 11 | 22 | 19 | 0 | 0.000283
ITA | 11 | 22 | 20 | 0 | 0.000302
ITA | 11 | 22 | 21 | 0 | 0.000398
ITA | 11 | 22 | 22 | 0 | 0.000165
ITA | 11 | 22 | 23 | 0 | 0.000152
ITA | 11 | 22 | 24 | 0 | 8.7e-05
ITA | 11 | 23 | 1 | 0 | 1.1e-05
ITA | 11 | 23 | 2 | 0 | 0
ITA | 11 | 23 | 3 | 0 | 0
ITA | 11 | 23 | 4 | 0 | 0
ITA | 11 | 23 | 5 | 0 | 0
ITA | 11 | 23 | 6 | 0 | 0
ITA | 11 | 23 | 7 | 0 | 4e-06
ITA | 11 | 23 | 8 | 0 | 2.8e-05
ITA | 11 | 23 | 9 | 0 | 7.2e-05
ITA | 11 | 23 | 10 | 4.975e-05 | 1.3e-05
ITA | 11 | 23 | 11 | 1.182e-05 | 1.1e-05
ITA | 11 | 23 | 12 | 0.00018987 | 0.000103
ITA | 11 | 23 | 13 | 0.0001298 | 0.000191
ITA | 11 | 23 | 14 | 3.382e-05 | 0.000244
ITA | 11 | 23 | 15 | 7.08e-06 | 0.00034
ITA | 11 | 23 | 16 | 0.00011993 | 0.000321
ITA | 11 | 23 | 17 | 5.04e-06 | 0.00034
ITA | 11 | 23 | 18 | 2.6e-07 | 0.000127
ITA | 11 | 23 | 19 | 0 | 1.9e-05
ITA | 11 | 23 | 20 | 0 | 0
ITA | 11 | 23 | 21 | 0 | 0
ITA | 11 | 23 | 22 | 0 | 5.7e-05
ITA | 11 | 23 | 23 | 0 | 7.2e-05
ITA | 11 | 23 | 24 | 0 | 0.00014
ITA | 11 | 24 | 1 | 0 | 0.000244
ITA | 11 | 24 | 2 | 0 | 0.000398
ITA | 11 | 24 | 3 | 0 | 0.000434
ITA | 11 | 24 | 4 | 0 | 0.00034
ITA | 11 | 24 | 5 | 0 | 0.000178
ITA | 11 | 24 | 6 | 0 | 0.000103
ITA | 11 | 24 | 7 | 0 | 4.9e-05
ITA | 11 | 24 | 8 | 0 | 1.9e-05
ITA | 11 | 24 | 9 | 0 | 2.1e-05
ITA | 11 | 24 | 10 | 0.00011311 | 2e-06
ITA | 11 | 24 | 11 | 8.574e-05 | 0
ITA | 11 | 24 | 12 | 6.455e-05 | 0
ITA | 11 | 24 | 13 | 9.271e-05 | 0
ITA | 11 | 24 | 14 | 0.00015538 | 0
ITA | 11 | 24 | 15 | 0.0002241 | 0
ITA | 11 | 24 | 16 | 0.00021807 | 4e-06
ITA | 11 | 24 | 17 | 9.193e-05 | 2.8e-05
ITA | 11 | 24 | 18 | 1.334e-05 | 1.5e-05
ITA | 11 | 24 | 19 | 0 | 8e-06
ITA | 11 | 24 | 20 | 0 | 1.5e-05
ITA | 11 | 24 | 21 | 0 | 4.2e-05
ITA | 11 | 24 | 22 | 0 | 6e-06
ITA | 11 | 24 | 23 | 0 | 1.3e-05
ITA | 11 | 24 | 24 | 0 | 1.5e-05
ITA | 11 | 25 | 1 | 0 | 1.5e-05
ITA | 11 | 25 | 2 | 0 | 1.5e-05
ITA | 11 | 25 | 3 | 0 | 1.5e-05
ITA | 11 | 25 | 4 | 0 | 2.8e-05
ITA | 11 | 25 | 5 | 0 | 3.4e-05
ITA | 11 | 25 | 6 | 0 | 1.9e-05
ITA | 11 | 25 | 7 | 0 | 1.1e-05
ITA | 11 | 25 | 8 | 0 | 1.5e-05
ITA | 11 | 25 | 9 | 0 | 2.8e-05
ITA | 11 | 25 | 10 | 0.00019717 | 1.1e-05
ITA | 11 | 25 | 11 | 0.00017962 | 2e-06
ITA | 11 | 25 | 12 | 0.00034291 | 2e-06
ITA | 11 | 25 | 13 | 0.00040299 | 1.9e-05
ITA | 11 | 25 | 14 | 0.00039915 | 0.000165
ITA | 11 | 25 | 15 | 0.00018186 | 0.000434
ITA | 11 | 25 | 16 | 0.00038408 | 0.000541
ITA | 11 | 25 | 17 | 0.0003022 | 0.000488
ITA | 11 | 25 | 18 | 8.027e-05 | 0.000671
ITA | 11 | 25 | 19 | 0 | 0.00094
ITA | 11 | 25 | 20 | 0 | 0.000971
ITA | 11 | 25 | 21 | 0 | 0.000764
ITA | 11 | 25 | 22 | 0 | 0.00087
ITA | 11 | 25 | 23 | 0 | 0.001077
ITA | 11 | 25 | 24 | 0 | 0.001255
ITA | 11 | 26 | 1 | 0 | 0.001041
ITA | 11 | 26 | 2 | 0 | 0.001077
ITA | 11 | 26 | 3 | 0 | 0.00121
ITA | 11 | 26 | 4 | 0 | 0.00121
ITA | 11 | 26 | 5 | 0 | 0.00121
ITA | 11 | 26 | 6 | 0 | 0.0013
ITA | 11 | 26 | 7 | 0 | 0.001429
ITA | 11 | 26 | 8 | 0 | 0.001474
ITA | 11 | 26 | 9 | 0 | 0.001429
ITA | 11 | 26 | 10 | 0.0002356 | 0.0013
ITA | 11 | 26 | 11 | 0.00022922 | 0.000971
ITA | 11 | 26 | 12 | 0.00042254 | 0.001429
ITA | 11 | 26 | 13 | 0.00023519 | 0.00162
ITA | 11 | 26 | 14 | 0.0001341 | 0.001519
ITA | 11 | 26 | 15 | 0.00015607 | 0.001345
ITA | 11 | 26 | 16 | 0.00037571 | 0.001474
ITA | 11 | 26 | 17 | 0.00017633 | 0.001519
ITA | 11 | 26 | 18 | 1.428e-05 | 0.001567
ITA | 11 | 26 | 19 | 0 | 0.001429
ITA | 11 | 26 | 20 | 0 | 0.001384
ITA | 11 | 26 | 21 | 0 | 0.0013
ITA | 11 | 26 | 22 | 0 | 0.00087
ITA | 11 | 26 | 23 | 0 | 0.00087
ITA | 11 | 26 | 24 | 0 | 0.000905
ITA | 11 | 27 | 1 | 0 | 0.00087
ITA | 11 | 27 | 2 | 0 | 0.000799
ITA | 11 | 27 | 3 | 0 | 0.000834
ITA | 11 | 27 | 4 | 0 | 0.000764
ITA | 11 | 27 | 5 | 0 | 0.000648
ITA | 11 | 27 | 6 | 0 | 0.000568
ITA | 11 | 27 | 7 | 0 | 0.000514
ITA | 11 | 27 | 8 | 0 | 0.000415
ITA | 11 | 27 | 9 | 0 | 0.000379
ITA | 11 | 27 | 10 | 9.076e-05 | 7.9e-05
ITA | 11 | 27 | 11 | 1.988e-05 | 6.4e-05
ITA | 11 | 27 | 12 | 3.186e-05 | 6.4e-05
ITA | 11 | 27 | 13 | 3.22e-05 | 2.1e-05
ITA | 11 | 27 | 14 | 5.568e-05 | 8e-06
ITA | 11 | 27 | 15 | 7.124e-05 | 0
ITA | 11 | 27 | 16 | 3.892e-05 | 0
ITA | 11 | 27 | 17 | 0.00010511 | 0
ITA | 11 | 27 | 18 | 8.254e-05 | 0
ITA | 11 | 27 | 19 | 0 | 0
ITA | 11 | 27 | 20 | 0 | 0
ITA | 11 | 27 | 21 | 0 | 0
ITA | 11 | 27 | 22 | 0 | 2.1e-05
ITA | 11 | 27 | 23 | 0 | 1.7e-05
ITA | 11 | 27 | 24 | 0 | 1.3e-05
ITA | 11 | 28 | 1 | 0 | 1.1e-05
ITA | 11 | 28 | 2 | 0 | 1.1e-05
ITA | 11 | 28 | 3 | 0 | 1.1e-05
ITA | 11 | 28 | 4 | 0 | 1.1e-05
ITA | 11 | 28 | 5 | 0 | 1.1e-05
ITA | 11 | 28 | 6 | 0 | 1.5e-05
ITA | 11 | 28 | 7 | 0 | 1.5e-05
ITA | 11 | 28 | 8 | 0 | 1.9e-05
ITA | 11 | 28 | 9 | 0 | 1.9e-05
ITA | 11 | 28 | 10 | 0.00021974 | 1.5e-05
ITA | 11 | 28 | 11 | 0.00037319 | 6e-06
ITA | 11 | 28 | 12 | 0.00038715 | 0
ITA | 11 | 28 | 13 | 0.0001981 | 0
ITA | 11 | 28 | 14 | 1.978e-05 | 0
ITA | 11 | 28 | 15 | 0.00025528 | 0
ITA | 11 | 28 | 16 | 5.323e-05 | 0
ITA | 11 | 28 | 17 | 0.00022532 | 0
ITA | 11 | 28 | 18 | 6.732e-05 | 0
ITA | 11 | 28 | 19 | 0 | 0
ITA | 11 | 28 | 20 | 0 | 0
ITA | 11 | 28 | 21 | 0 | 2e-06
ITA | 11 | 28 | 22 | 0 | 2e-06
ITA | 11 | 28 | 23 | 0 | 1.1e-05
ITA | 11 | 28 | 24 | 0 | 1.5e-05
ITA | 11 | 29 | 1 | 0 | 1.5e-05
ITA | 11 | 29 | 2 | 0 | 1.3e-05
ITA | 11 | 29 | 3 | 0 | 1.3e-05
ITA | 11 | 29 | 4 | 0 | 1.9e-05
ITA | 11 | 29 | 5 | 0 | 3.4e-05
ITA | 11 | 29 | 6 | 0 | 4.2e-05
ITA | 11 | 29 | 7 | 0 | 3.4e-05
ITA | 11 | 29 | 8 | 0 | 2.8e-05
ITA | 11 | 29 | 9 | 0 | 2.1e-05
ITA | 11 | 29 | 10 | 0.0002149 | 8e-06
ITA | 11 | 29 | 11 | 0.00032667 | 2e-06
ITA | 11 | 29 | 12 | 0.00036162 | 0
ITA | 11 | 29 | 13 | 0.00039714 | 0
ITA | 11 | 29 | 14 | 0.00038382 | 0
ITA | 11 | 29 | 15 | 0.00038468 | 0
ITA | 11 | 29 | 16 | 0.00035256 | 0
ITA | 11 | 29 | 17 | 0.00028122 | 0
ITA | 11 | 29 | 18 | 9.805e-05 | 0
ITA | 11 | 29 | 19 | 0 | 2e-06
ITA | 11 | 29 | 20 | 0 | 2e-06
ITA | 11 | 29 | 21 | 0 | 2e-06
ITA | 11 | 29 | 22 | 0 | 0
ITA | 11 | 29 | 23 | 0 | 0
ITA | 11 | 29 | 24 | 0 | 0
ITA | 11 | 30 | 1 | 0 | 0
ITA | 11 | 30 | 2 | 0 | 0
ITA | 11 | 30 | 3 | 0 | 0
ITA | 11 | 30 | 4 | 0 | 0
ITA | 11 | 30 | 5 | 0 | 0
ITA | 11 | 30 | 6 | 0 | 0
ITA | 11 | 30 | 7 | 0 | 0
ITA | 11 | 30 | 8 | 0 | 0
ITA | 11 | 30 | 9 | 0 | 0
ITA | 11 | 30 | 10 | 0.0002124 | 0
ITA | 11 | 30 | 11 | 0.00032499 | 0
ITA | 11 | 30 | 12 | 0.00036154 | 0
ITA | 11 | 30 | 13 | 0.00039326 | 0
ITA | 11 | 30 | 14 | 0.00038497 | 0
ITA | 11 | 30 | 15 | 0.00037598 | 0
ITA | 11 | 30 | 16 | 0.00035185 | 0
ITA | 11 | 30 | 17 | 0.00027245 | 0
ITA | 11 | 30 | 18 | 0.00013623 | 2e-06
ITA | 11 | 30 | 19 | 0 | 4.2e-05
ITA | 11 | 30 | 20 | 0 | 9.4e-05
ITA | 11 | 30 | 21 | 0 | 0.000127
ITA | 11 | 30 | 22 | 0 | 0.000114
ITA | 11 | 30 | 23 | 0 | 0.000114
ITA | 11 | 30 | 24 | 0 | 0.000114
ITA | 12 | 1 | 1 | 0 | 0.000114
ITA | 12 | 1 | 2 | 0 | 0.000114
ITA | 12 | 1 | 3 | 0 | 0.000152
ITA | 12 | 1 | 4 | 0 | 0.000204
ITA | 12 | 1 | 5 | 0 | 0.000228
ITA | 12 | 1 | 6 | 0 | 0.000228
ITA | 12 | 1 | 7 | 0 | 0.000204
ITA | 12 | 1 | 8 | 0 | 0.000283
ITA | 12 | 1 | 9 | 0 | 0.00034
ITA | 12 | 1 | 10 | 1.928e-05 | 0.000398
ITA | 12 | 1 | 11 | 4.677e-05 | 0.000283
ITA | 12 | 1 | 12 | 4.556e-05 | 0.000191
ITA | 12 | 1 | 13 | 2.16e-05 | 0.000228
ITA | 12 | 1 | 14 | 5.644e-05 | 0.000568
ITA | 12 | 1 | 15 | 7.2e-06 | 0.000671
ITA | 12 | 1 | 16 | 7.812e-05 | 0.000728
ITA | 12 | 1 | 17 | 5.14e-06 | 0.00087
ITA | 12 | 1 | 18 | 6.9e-06 | 0.000799
ITA | 12 | 1 | 19 | 0 | 0.000764
ITA | 12 | 1 | 20 | 0 | 0.000671
ITA | 12 | 1 | 21 | 0 | 0.000568
ITA | 12 | 1 | 22 | 0 | 0.000488
ITA | 12 | 1 | 23 | 0 | 0.000514
ITA | 12 | 1 | 24 | 0 | 0.000541
ITA | 12 | 2 | 1 | 0 | 0.000595
ITA | 12 | 2 | 2 | 0 | 0.000648
ITA | 12 | 2 | 3 | 0 | 0.000568
ITA | 12 | 2 | 4 | 0 | 0.000398
ITA | 12 | 2 | 5 | 0 | 0.000228
ITA | 12 | 2 | 6 | 0 | 0.000204
ITA | 12 | 2 | 7 | 0 | 0.00014
ITA | 12 | 2 | 8 | 0 | 8.7e-05
ITA | 12 | 2 | 9 | 0 | 7.2e-05
ITA | 12 | 2 | 10 | 0.00027248 | 0.000152
ITA | 12 | 2 | 11 | 0.000304 | 0.000103
ITA | 12 | 2 | 12 | 0.0003844 | 0.000114
ITA | 12 | 2 | 13 | 0.0002908 | 0.000178
ITA | 12 | 2 | 14 | 0.00023887 | 0.000244
ITA | 12 | 2 | 15 | 0.00018417 | 0.000228
ITA | 12 | 2 | 16 | 5.58e-06 | 0.000103
ITA | 12 | 2 | 17 | 2.34e-05 | 4.2e-05
ITA | 12 | 2 | 18 | 0.00017274 | 1.5e-05
ITA | 12 | 2 | 19 | 0 | 8e-06
ITA | 12 | 2 | 20 | 0 | 8e-06
ITA | 12 | 2 | 21 | 0 | 1.7e-05
ITA | 12 | 2 | 22 | 0 | 0.000103
ITA | 12 | 2 | 23 | 0 | 9.4e-05
ITA | 12 | 2 | 24 | 0 | 7.9e-05
ITA | 12 | 3 | 1 | 0 | 7.9e-05
ITA | 12 | 3 | 2 | 0 | 0.000103
ITA | 12 | 3 | 3 | 0 | 0.000127
ITA | 12 | 3 | 4 | 0 | 0.000152
ITA | 12 | 3 | 5 | 0 | 0.000217
ITA | 12 | 3 | 6 | 0 | 0.000321
ITA | 12 | 3 | 7 | 0 | 0.00036
ITA | 12 | 3 | 8 | 0 | 0.00036
ITA | 12 | 3 | 9 | 0 | 0.000302
ITA | 12 | 3 | 10 | 0.00022171 | 0.000191
ITA | 12 | 3 | 11 | 0.00034032 | 0.000103
ITA | 12 | 3 | 12 | 0.00037402 | 8.7e-05
ITA | 12 | 3 | 13 | 0.00024675 | 5.7e-05
ITA | 12 | 3 | 14 | 0.00035095 | 1.7e-05
ITA | 12 | 3 | 15 | 0.00035704 | 2e-06
ITA | 12 | 3 | 16 | 0.00028676 | 0
ITA | 12 | 3 | 17 | 0.00030511 | 0
ITA | 12 | 3 | 18 | 0.00015145 | 0
ITA | 12 | 3 | 19 | 0 | 0
ITA | 12 | 3 | 20 | 0 | 0
ITA | 12 | 3 | 21 | 0 | 0
ITA | 12 | 3 | 22 | 0 | 0
ITA | 12 | 3 | 23 | 0 | 0
ITA | 12 | 3 | 24 | 0 | 0
ITA | 12 | 4 | 1 | 0 | 0
ITA | 12 | 4 | 2 | 0 | 0
ITA | 12 | 4 | 3 | 0 | 0
ITA | 12 | 4 | 4 | 0 | 0
ITA | 12 | 4 | 5 | 0 | 0
ITA | 12 | 4 | 6 | 0 | 0
ITA | 12 | 4 | 7 | 0 | 0
ITA | 12 | 4 | 8 | 0 | 0
ITA | 12 | 4 | 9 | 0 | 0
ITA | 12 | 4 | 10 | 0.00022704 | 2e-06
ITA | 12 | 4 | 11 | 0.0003408 | 0
ITA | 12 | 4 | 12 | 0.00037946 | 0
ITA | 12 | 4 | 13 | 0.00037565 | 0
ITA | 12 | 4 | 14 | 0.00038716 | 0
ITA | 12 | 4 | 15 | 0.00036923 | 0
ITA | 12 | 4 | 16 | 0.00035582 | 0
ITA | 12 | 4 | 17 | 0.00029441 | 0
ITA | 12 | 4 | 18 | 0.00013294 | 0
ITA | 12 | 4 | 19 | 0 | 0
ITA | 12 | 4 | 20 | 0 | 0
ITA | 12 | 4 | 21 | 0 | 0
ITA | 12 | 4 | 22 | 0 | 0
ITA | 12 | 4 | 23 | 0 | 0
ITA | 12 | 4 | 24 | 0 | 0
ITA | 12 | 5 | 1 | 0 | 0
ITA | 12 | 5 | 2 | 0 | 0
ITA | 12 | 5 | 3 | 0 | 0
ITA | 12 | 5 | 4 | 0 | 0
ITA | 12 | 5 | 5 | 0 | 0
ITA | 12 | 5 | 6 | 0 | 0
ITA | 12 | 5 | 7 | 0 | 0
ITA | 12 | 5 | 8 | 0 | 0
ITA | 12 | 5 | 9 | 0 | 0
ITA | 12 | 5 | 10 | 0.00023149 | 0
ITA | 12 | 5 | 11 | 0.00033779 | 0
ITA | 12 | 5 | 12 | 0.00037637 | 0
ITA | 12 | 5 | 13 | 0.00037874 | 0
ITA | 12 | 5 | 14 | 0.00038748 | 0
ITA | 12 | 5 | 15 | 0.00037221 | 0
ITA | 12 | 5 | 16 | 0.0003586 | 0
ITA | 12 | 5 | 17 | 0.00029472 | 0
ITA | 12 | 5 | 18 | 9.624e-05 | 0
ITA | 12 | 5 | 19 | 0 | 0
ITA | 12 | 5 | 20 | 0 | 0
ITA | 12 | 5 | 21 | 0 | 0
ITA | 12 | 5 | 22 | 0 | 0
ITA | 12 | 5 | 23 | 0 | 0
ITA | 12 | 5 | 24 | 0 | 0
ITA | 12 | 6 | 1 | 0 | 0
ITA | 12 | 6 | 2 | 0 | 0
ITA | 12 | 6 | 3 | 0 | 0
ITA | 12 | 6 | 4 | 0 | 0
ITA | 12 | 6 | 5 | 0 | 0
ITA | 12 | 6 | 6 | 0 | 0
ITA | 12 | 6 | 7 | 0 | 0
ITA | 12 | 6 | 8 | 0 | 0
ITA | 12 | 6 | 9 | 0 | 0
ITA | 12 | 6 | 10 | 2.016e-05 | 0
ITA | 12 | 6 | 11 | 6.631e-05 | 0
ITA | 12 | 6 | 12 | 0.00010763 | 2e-06
ITA | 12 | 6 | 13 | 4.621e-05 | 1.5e-05
ITA | 12 | 6 | 14 | 0.00011021 | 1.1e-05
ITA | 12 | 6 | 15 | 6.279e-05 | 4e-06
ITA | 12 | 6 | 16 | 6.848e-05 | 0
ITA | 12 | 6 | 17 | 2.752e-05 | 0
ITA | 12 | 6 | 18 | 2.328e-05 | 0
ITA | 12 | 6 | 19 | 0 | 0
ITA | 12 | 6 | 20 | 0 | 0
ITA | 12 | 6 | 21 | 0 | 2e-06
ITA | 12 | 6 | 22 | 0 | 0
ITA | 12 | 6 | 23 | 0 | 0
ITA | 12 | 6 | 24 | 0 | 4e-06
ITA | 12 | 7 | 1 | 0 | 8e-06
ITA | 12 | 7 | 2 | 0 | 1.7e-05
ITA | 12 | 7 | 3 | 0 | 1.7e-05
ITA | 12 | 7 | 4 | 0 | 1.7e-05
ITA | 12 | 7 | 5 | 0 | 1.7e-05
ITA | 12 | 7 | 6 | 0 | 1.5e-05
ITA | 12 | 7 | 7 | 0 | 1.3e-05
ITA | 12 | 7 | 8 | 0 | 1.3e-05
ITA | 12 | 7 | 9 | 0 | 1.1e-05
ITA | 12 | 7 | 10 | 0.00022502 | 2e-06
ITA | 12 | 7 | 11 | 0.00033685 | 0
ITA | 12 | 7 | 12 | 0.00037872 | 0
ITA | 12 | 7 | 13 | 0.00037125 | 0
ITA | 12 | 7 | 14 | 0.0003849 | 0
ITA | 12 | 7 | 15 | 0.00036724 | 0
ITA | 12 | 7 | 16 | 0.00034025 | 0
ITA | 12 | 7 | 17 | 0.00029353 | 0
ITA | 12 | 7 | 18 | 0.00012759 | 0
ITA | 12 | 7 | 19 | 0 | 0
ITA | 12 | 7 | 20 | 0 | 0
ITA | 12 | 7 | 21 | 0 | 0
ITA | 12 | 7 | 22 | 0 | 0
ITA | 12 | 7 | 23 | 0 | 0
ITA | 12 | 7 | 24 | 0 | 0
ITA | 12 | 8 | 1 | 0 | 0
ITA | 12 | 8 | 2 | 0 | 0
ITA | 12 | 8 | 3 | 0 | 0
ITA | 12 | 8 | 4 | 0 | 0
ITA | 12 | 8 | 5 | 0 | 0
ITA | 12 | 8 | 6 | 0 | 0
ITA | 12 | 8 | 7 | 0 | 0
ITA | 12 | 8 | 8 | 0 | 0
ITA | 12 | 8 | 9 | 0 | 0
ITA | 12 | 8 | 10 | 8.417e-05 | 2e-06
ITA | 12 | 8 | 11 | 0.00021815 | 0
ITA | 12 | 8 | 12 | 2.738e-05 | 2e-06
ITA | 12 | 8 | 13 | 0.00027332 | 4e-06
ITA | 12 | 8 | 14 | 5.601e-05 | 1.7e-05
ITA | 12 | 8 | 15 | 0.00037084 | 3.4e-05
ITA | 12 | 8 | 16 | 5.675e-05 | 4.2e-05
ITA | 12 | 8 | 17 | 7.413e-05 | 4e-06
ITA | 12 | 8 | 18 | 8.884e-05 | 0
ITA | 12 | 8 | 19 | 0 | 0
ITA | 12 | 8 | 20 | 0 | 0
ITA | 12 | 8 | 21 | 0 | 2e-06
ITA | 12 | 8 | 22 | 0 | 1.5e-05
ITA | 12 | 8 | 23 | 0 | 1.3e-05
ITA | 12 | 8 | 24 | 0 | 1.1e-05
ITA | 12 | 9 | 1 | 0 | 1.1e-05
ITA | 12 | 9 | 2 | 0 | 8e-06
ITA | 12 | 9 | 3 | 0 | 1.1e-05
ITA | 12 | 9 | 4 | 0 | 8e-06
ITA | 12 | 9 | 5 | 0 | 8e-06
ITA | 12 | 9 | 6 | 0 | 8e-06
ITA | 12 | 9 | 7 | 0 | 1.1e-05
ITA | 12 | 9 | 8 | 0 | 8e-06
ITA | 12 | 9 | 9 | 0 | 8e-06
ITA | 12 | 9 | 10 | 8.547e-05 | 0
ITA | 12 | 9 | 11 | 0.00021395 | 0
ITA | 12 | 9 | 12 | 0.00035828 | 0
ITA | 12 | 9 | 13 | 0.00041475 | 0
ITA | 12 | 9 | 14 | 0.00037002 | 0
ITA | 12 | 9 | 15 | 0.00021645 | 0
ITA | 12 | 9 | 16 | 0.00016401 | 0
ITA | 12 | 9 | 17 | 9.951e-05 | 0
ITA | 12 | 9 | 18 | 9.621e-05 | 0
ITA | 12 | 9 | 19 | 0 | 0
ITA | 12 | 9 | 20 | 0 | 0
ITA | 12 | 9 | 21 | 0 | 0
ITA | 12 | 9 | 22 | 0 | 0
ITA | 12 | 9 | 23 | 0 | 2e-06
ITA | 12 | 9 | 24 | 0 | 2e-06
ITA | 12 | 10 | 1 | 0 | 2e-06
ITA | 12 | 10 | 2 | 0 | 0
ITA | 12 | 10 | 3 | 0 | 0
ITA | 12 | 10 | 4 | 0 | 0
ITA | 12 | 10 | 5 | 0 | 0
ITA | 12 | 10 | 6 | 0 | 0
ITA | 12 | 10 | 7 | 0 | 0
ITA | 12 | 10 | 8 | 0 | 0
ITA | 12 | 10 | 9 | 0 | 0
ITA | 12 | 10 | 10 | 0.0002244 | 0
ITA | 12 | 10 | 11 | 0.00033643 | 0
ITA | 12 | 10 | 12 | 0.00038221 | 0
ITA | 12 | 10 | 13 | 0.00037917 | 0
ITA | 12 | 10 | 14 | 0.00039349 | 0
ITA | 12 | 10 | 15 | 0.00037507 | 0
ITA | 12 | 10 | 16 | 0.00035793 | 0
ITA | 12 | 10 | 17 | 0.00029367 | 0
ITA | 12 | 10 | 18 | 0.00013527 | 0
ITA | 12 | 10 | 19 | 0 | 0
ITA | 12 | 10 | 20 | 0 | 0
ITA | 12 | 10 | 21 | 0 | 0
ITA | 12 | 10 | 22 | 0 | 0
ITA | 12 | 10 | 23 | 0 | 0
ITA | 12 | 10 | 24 | 0 | 0
ITA | 12 | 11 | 1 | 0 | 0
ITA | 12 | 11 | 2 | 0 | 0
ITA | 12 | 11 | 3 | 0 | 0
ITA | 12 | 11 | 4 | 0 | 0
ITA | 12 | 11 | 5 | 0 | 0
ITA | 12 | 11 | 6 | 0 | 2e-06
ITA | 12 | 11 | 7 | 0 | 2e-06
ITA | 12 | 11 | 8 | 0 | 4e-06
ITA | 12 | 11 | 9 | 0 | 6e-06
ITA | 12 | 11 | 10 | 0.00022712 | 2e-06
ITA | 12 | 11 | 11 | 0.00033517 | 0
ITA | 12 | 11 | 12 | 0.00037768 | 0
ITA | 12 | 11 | 13 | 0.00037668 | 0
ITA | 12 | 11 | 14 | 0.00038866 | 0
ITA | 12 | 11 | 15 | 0.00039436 | 0
ITA | 12 | 11 | 16 | 0.00020984 | 0
ITA | 12 | 11 | 17 | 0.00013066 | 0
ITA | 12 | 11 | 18 | 9.652e-05 | 0
ITA | 12 | 11 | 19 | 0 | 0
ITA | 12 | 11 | 20 | 0 | 0
ITA | 12 | 11 | 21 | 0 | 0
ITA | 12 | 11 | 22 | 0 | 0
ITA | 12 | 11 | 23 | 0 | 0
ITA | 12 | 11 | 24 | 0 | 0
ITA | 12 | 12 | 1 | 0 | 0
ITA | 12 | 12 | 2 | 0 | 0
ITA | 12 | 12 | 3 | 0 | 0
ITA | 12 | 12 | 4 | 0 | 0
ITA | 12 | 12 | 5 | 0 | 0
ITA | 12 | 12 | 6 | 0 | 0
ITA | 12 | 12 | 7 | 0 | 0
ITA | 12 | 12 | 8 | 0 | 0
ITA | 12 | 12 | 9 | 0 | 0
ITA | 12 | 12 | 10 | 7.061e-05 | 0
ITA | 12 | 12 | 11 | 7.159e-05 | 0
ITA | 12 | 12 | 12 | 0.00034683 | 0
ITA | 12 | 12 | 13 | 0.00030964 | 0
ITA | 12 | 12 | 14 | 0.00039311 | 0
ITA | 12 | 12 | 15 | 0.00038271 | 0
ITA | 12 | 12 | 16 | 0.00036415 | 0
ITA | 12 | 12 | 17 | 0.00030279 | 0
ITA | 12 | 12 | 18 | 0.00013589 | 0
ITA | 12 | 12 | 19 | 0 | 0
ITA | 12 | 12 | 20 | 0 | 0
ITA | 12 | 12 | 21 | 0 | 0
ITA | 12 | 12 | 22 | 0 | 2e-06
ITA | 12 | 12 | 23 | 0 | 0
ITA | 12 | 12 | 24 | 0 | 0
ITA | 12 | 13 | 1 | 0 | 0
ITA | 12 | 13 | 2 | 0 | 0
ITA | 12 | 13 | 3 | 0 | 0
ITA | 12 | 13 | 4 | 0 | 0
ITA | 12 | 13 | 5 | 0 | 0
ITA | 12 | 13 | 6 | 0 | 0
ITA | 12 | 13 | 7 | 0 | 0
ITA | 12 | 13 | 8 | 0 | 0
ITA | 12 | 13 | 9 | 0 | 0
ITA | 12 | 13 | 10 | 6.023e-05 | 0
ITA | 12 | 13 | 11 | 4.626e-05 | 0
ITA | 12 | 13 | 12 | 5.491e-05 | 0
ITA | 12 | 13 | 13 | 4.463e-05 | 0
ITA | 12 | 13 | 14 | 0.00038155 | 0
ITA | 12 | 13 | 15 | 0.000379 | 0
ITA | 12 | 13 | 16 | 0.00035892 | 0
ITA | 12 | 13 | 17 | 0.00014819 | 0
ITA | 12 | 13 | 18 | 0.00012897 | 0
ITA | 12 | 13 | 19 | 0 | 0
ITA | 12 | 13 | 20 | 0 | 0
ITA | 12 | 13 | 21 | 0 | 0
ITA | 12 | 13 | 22 | 0 | 0
ITA | 12 | 13 | 23 | 0 | 0
ITA | 12 | 13 | 24 | 0 | 0
ITA | 12 | 14 | 1 | 0 | 0
ITA | 12 | 14 | 2 | 0 | 0
ITA | 12 | 14 | 3 | 0 | 0
ITA | 12 | 14 | 4 | 0 | 0
ITA | 12 | 14 | 5 | 0 | 0
ITA | 12 | 14 | 6 | 0 | 0
ITA | 12 | 14 | 7 | 0 | 0
ITA | 12 | 14 | 8 | 0 | 0
ITA | 12 | 14 | 9 | 0 | 0
ITA | 12 | 14 | 10 | 7.973e-05 | 0
ITA | 12 | 14 | 11 | 0.0001775 | 0
ITA | 12 | 14 | 12 | 0.00034044 | 0
ITA | 12 | 14 | 13 | 0.00037624 | 0
ITA | 12 | 14 | 14 | 0.0003268 | 0
ITA | 12 | 14 | 15 | 0.00012362 | 0
ITA | 12 | 14 | 16 | 0.00011868 | 0
ITA | 12 | 14 | 17 | 7.453e-05 | 0
ITA | 12 | 14 | 18 | 3.12e-05 | 0
ITA | 12 | 14 | 19 | 0 | 0
ITA | 12 | 14 | 20 | 0 | 0
ITA | 12 | 14 | 21 | 0 | 0
ITA | 12 | 14 | 22 | 0 | 0
ITA | 12 | 14 | 23 | 0 | 0
ITA | 12 | 14 | 24 | 0 | 0
ITA | 12 | 15 | 1 | 0 | 0
ITA | 12 | 15 | 2 | 0 | 0
ITA | 12 | 15 | 3 | 0 | 0
ITA | 12 | 15 | 4 | 0 | 0
ITA | 12 | 15 | 5 | 0 | 0
ITA | 12 | 15 | 6 | 0 | 0
ITA | 12 | 15 | 7 | 0 | 0
ITA | 12 | 15 | 8 | 0 | 0
ITA | 12 | 15 | 9 | 0 | 0
ITA | 12 | 15 | 10 | 5.417e-05 | 0
ITA | 12 | 15 | 11 | 0.00020112 | 0
ITA | 12 | 15 | 12 | 2.522e-05 | 0
ITA | 12 | 15 | 13 | 0.00015538 | 0
ITA | 12 | 15 | 14 | 9.822e-05 | 0
ITA | 12 | 15 | 15 | 0.00038841 | 0
ITA | 12 | 15 | 16 | 0.00036258 | 0
ITA | 12 | 15 | 17 | 0.00029152 | 0
ITA | 12 | 15 | 18 | 0.00012705 | 0
ITA | 12 | 15 | 19 | 0 | 6e-06
ITA | 12 | 15 | 20 | 0 | 1.3e-05
ITA | 12 | 15 | 21 | 0 | 1.1e-05
ITA | 12 | 15 | 22 | 0 | 2.1e-05
ITA | 12 | 15 | 23 | 0 | 1.7e-05
ITA | 12 | 15 | 24 | 0 | 1.3e-05
ITA | 12 | 16 | 1 | 0 | 1.1e-05
ITA | 12 | 16 | 2 | 0 | 8e-06
ITA | 12 | 16 | 3 | 0 | 4e-06
ITA | 12 | 16 | 4 | 0 | 4e-06
ITA | 12 | 16 | 5 | 0 | 8e-06
ITA | 12 | 16 | 6 | 0 | 8e-06
ITA | 12 | 16 | 7 | 0 | 1.1e-05
ITA | 12 | 16 | 8 | 0 | 1.3e-05
ITA | 12 | 16 | 9 | 0 | 1.3e-05
ITA | 12 | 16 | 10 | 0.00019436 | 6e-06
ITA | 12 | 16 | 11 | 0.00033357 | 0
ITA | 12 | 16 | 12 | 0.00038454 | 0
ITA | 12 | 16 | 13 | 0.00038436 | 0
ITA | 12 | 16 | 14 | 0.00039183 | 0
ITA | 12 | 16 | 15 | 0.0003741 | 0
ITA | 12 | 16 | 16 | 0.00034468 | 0
ITA | 12 | 16 | 17 | 0.00028625 | 0
ITA | 12 | 16 | 18 | 0.00011833 | 0
ITA | 12 | 16 | 19 | 0 | 0
ITA | 12 | 16 | 20 | 0 | 0
ITA | 12 | 16 | 21 | 0 | 0
ITA | 12 | 16 | 22 | 0 | 0
ITA | 12 | 16 | 23 | 0 | 0
ITA | 12 | 16 | 24 | 0 | 0
ITA | 12 | 17 | 1 | 0 | 0
ITA | 12 | 17 | 2 | 0 | 0
ITA | 12 | 17 | 3 | 0 | 0
ITA | 12 | 17 | 4 | 0 | 0
ITA | 12 | 17 | 5 | 0 | 0
ITA | 12 | 17 | 6 | 0 | 0
ITA | 12 | 17 | 7 | 0 | 0
ITA | 12 | 17 | 8 | 0 | 0
ITA | 12 | 17 | 9 | 0 | 0
ITA | 12 | 17 | 10 | 0.00019147 | 0
ITA | 12 | 17 | 11 | 0.00032634 | 0
ITA | 12 | 17 | 12 | 0.00037328 | 0
ITA | 12 | 17 | 13 | 0.00036896 | 0
ITA | 12 | 17 | 14 | 0.00038264 | 0
ITA | 12 | 17 | 15 | 0.00036971 | 0
ITA | 12 | 17 | 16 | 0.0003473 | 0
ITA | 12 | 17 | 17 | 0.00027642 | 0
ITA | 12 | 17 | 18 | 0.00011684 | 0
ITA | 12 | 17 | 19 | 0 | 0
ITA | 12 | 17 | 20 | 0 | 0
ITA | 12 | 17 | 21 | 0 | 0
ITA | 12 | 17 | 22 | 0 | 0
ITA | 12 | 17 | 23 | 0 | 0
ITA | 12 | 17 | 24 | 0 | 0
ITA | 12 | 18 | 1 | 0 | 0
ITA | 12 | 18 | 2 | 0 | 0
ITA | 12 | 18 | 3 | 0 | 0
ITA | 12 | 18 | 4 | 0 | 0
ITA | 12 | 18 | 5 | 0 | 0
ITA | 12 | 18 | 6 | 0 | 0
ITA | 12 | 18 | 7 | 0 | 0
ITA | 12 | 18 | 8 | 0 | 0
ITA | 12 | 18 | 9 | 0 | 0
ITA | 12 | 18 | 10 | 0.00018357 | 0
ITA | 12 | 18 | 11 | 0.00032815 | 0
ITA | 12 | 18 | 12 | 0.00036745 | 0
ITA | 12 | 18 | 13 | 0.00037052 | 0
ITA | 12 | 18 | 14 | 0.00038054 | 0
ITA | 12 | 18 | 15 | 0.00037182 | 0
ITA | 12 | 18 | 16 | 0.00033459 | 0
ITA | 12 | 18 | 17 | 0.00033299 | 0
ITA | 12 | 18 | 18 | 0.00016141 | 0
ITA | 12 | 18 | 19 | 0 | 0
ITA | 12 | 18 | 20 | 0 | 0
ITA | 12 | 18 | 21 | 0 | 0
ITA | 12 | 18 | 22 | 0 | 0
ITA | 12 | 18 | 23 | 0 | 0
ITA | 12 | 18 | 24 | 0 | 0
ITA | 12 | 19 | 1 | 0 | 0
ITA | 12 | 19 | 2 | 0 | 0
ITA | 12 | 19 | 3 | 0 | 0
ITA | 12 | 19 | 4 | 0 | 0
ITA | 12 | 19 | 5 | 0 | 0
ITA | 12 | 19 | 6 | 0 | 0
ITA | 12 | 19 | 7 | 0 | 0
ITA | 12 | 19 | 8 | 0 | 0
ITA | 12 | 19 | 9 | 0 | 4e-06
ITA | 12 | 19 | 10 | 0.00015317 | 2e-06
ITA | 12 | 19 | 11 | 0.00017387 | 0
ITA | 12 | 19 | 12 | 0.00015288 | 0
ITA | 12 | 19 | 13 | 0.0003922 | 0
ITA | 12 | 19 | 14 | 0.00040838 | 1.3e-05
ITA | 12 | 19 | 15 | 0.00028015 | 3.4e-05
ITA | 12 | 19 | 16 | 0.00021614 | 0.000103
ITA | 12 | 19 | 17 | 6.261e-05 | 7.9e-05
ITA | 12 | 19 | 18 | 2.226e-05 | 1.9e-05
ITA | 12 | 19 | 19 | 0 | 1.5e-05
ITA | 12 | 19 | 20 | 0 | 4.9e-05
ITA | 12 | 19 | 21 | 0 | 8.7e-05
ITA | 12 | 19 | 22 | 0 | 0.000103
ITA | 12 | 19 | 23 | 0 | 0.000152
ITA | 12 | 19 | 24 | 0 | 0.000204
ITA | 12 | 20 | 1 | 0 | 0.000228
ITA | 12 | 20 | 2 | 0 | 0.000302
ITA | 12 | 20 | 3 | 0 | 0.000379
ITA | 12 | 20 | 4 | 0 | 0.000415
ITA | 12 | 20 | 5 | 0 | 0.000398
ITA | 12 | 20 | 6 | 0 | 0.00034
ITA | 12 | 20 | 7 | 0 | 0.000321
ITA | 12 | 20 | 8 | 0 | 0.000283
ITA | 12 | 20 | 9 | 0 | 0.000244
ITA | 12 | 20 | 10 | 2.052e-05 | 0.000283
ITA | 12 | 20 | 11 | 3.199e-05 | 0.000263
ITA | 12 | 20 | 12 | 3.284e-05 | 0.000228
ITA | 12 | 20 | 13 | 1.44e-05 | 0.00034
ITA | 12 | 20 | 14 | 2.188e-05 | 0.00034
ITA | 12 | 20 | 15 | 4.862e-05 | 0.000283
ITA | 12 | 20 | 16 | 1.596e-05 | 0.000204
ITA | 12 | 20 | 17 | 1.657e-05 | 0.000127
ITA | 12 | 20 | 18 | 7.11e-06 | 5.7e-05
ITA | 12 | 20 | 19 | 0 | 2.1e-05
ITA | 12 | 20 | 20 | 0 | 2.1e-05
ITA | 12 | 20 | 21 | 0 | 1.7e-05
ITA | 12 | 20 | 22 | 0 | 0
ITA | 12 | 20 | 23 | 0 | 0
ITA | 12 | 20 | 24 | 0 | 0
ITA | 12 | 21 | 1 | 0 | 0
ITA | 12 | 21 | 2 | 0 | 0
ITA | 12 | 21 | 3 | 0 | 0
ITA | 12 | 21 | 4 | 0 | 0
ITA | 12 | 21 | 5 | 0 | 0
ITA | 12 | 21 | 6 | 0 | 0
ITA | 12 | 21 | 7 | 0 | 0
ITA | 12 | 21 | 8 | 0 | 0
ITA | 12 | 21 | 9 | 0 | 0
ITA | 12 | 21 | 10 | 0.00018963 | 0
ITA | 12 | 21 | 11 | 0.0003238 | 0
ITA | 12 | 21 | 12 | 0.00034573 | 0
ITA | 12 | 21 | 13 | 0.00038137 | 0
ITA | 12 | 21 | 14 | 0.00038929 | 0
ITA | 12 | 21 | 15 | 0.00037763 | 0
ITA | 12 | 21 | 16 | 0.00035344 | 0
ITA | 12 | 21 | 17 | 0.0002978 | 0
ITA | 12 | 21 | 18 | 0.00014685 | 0
ITA | 12 | 21 | 19 | 0 | 0
ITA | 12 | 21 | 20 | 0 | 0
ITA | 12 | 21 | 21 | 0 | 0
ITA | 12 | 21 | 22 | 0 | 0
ITA | 12 | 21 | 23 | 0 | 0
ITA | 12 | 21 | 24 | 0 | 0
ITA | 12 | 22 | 1 | 0 | 0
ITA | 12 | 22 | 2 | 0 | 0
ITA | 12 | 22 | 3 | 0 | 0
ITA | 12 | 22 | 4 | 0 | 0
ITA | 12 | 22 | 5 | 0 | 0
ITA | 12 | 22 | 6 | 0 | 0
ITA | 12 | 22 | 7 | 0 | 0
ITA | 12 | 22 | 8 | 0 | 0
ITA | 12 | 22 | 9 | 0 | 0
ITA | 12 | 22 | 10 | 0.00016211 | 0
ITA | 12 | 22 | 11 | 6.977e-05 | 0
ITA | 12 | 22 | 12 | 0.00021187 | 0
ITA | 12 | 22 | 13 | 0.0003325 | 0
ITA | 12 | 22 | 14 | 0.00012654 | 0
ITA | 12 | 22 | 15 | 0.000217 | 0
ITA | 12 | 22 | 16 | 0.00027866 | 0
ITA | 12 | 22 | 17 | 0.00023415 | 0
ITA | 12 | 22 | 18 | 8.924e-05 | 0
ITA | 12 | 22 | 19 | 0 | 0
ITA | 12 | 22 | 20 | 0 | 0
ITA | 12 | 22 | 21 | 0 | 0
ITA | 12 | 22 | 22 | 0 | 0
ITA | 12 | 22 | 23 | 0 | 0
ITA | 12 | 22 | 24 | 0 | 0
ITA | 12 | 23 | 1 | 0 | 0
ITA | 12 | 23 | 2 | 0 | 0
ITA | 12 | 23 | 3 | 0 | 0
ITA | 12 | 23 | 4 | 0 | 0
ITA | 12 | 23 | 5 | 0 | 0
ITA | 12 | 23 | 6 | 0 | 0
ITA | 12 | 23 | 7 | 0 | 0
ITA | 12 | 23 | 8 | 0 | 0
ITA | 12 | 23 | 9 | 0 | 2e-06
ITA | 12 | 23 | 10 | 0.00013016 | 0
ITA | 12 | 23 | 11 | 0.00015205 | 0
ITA | 12 | 23 | 12 | 0.00023125 | 0
ITA | 12 | 23 | 13 | 0.00036391 | 0
ITA | 12 | 23 | 14 | 0.00039321 | 0
ITA | 12 | 23 | 15 | 0.00038258 | 0
ITA | 12 | 23 | 16 | 0.00035476 | 0
ITA | 12 | 23 | 17 | 0.0002966 | 0
ITA | 12 | 23 | 18 | 0.00015785 | 0
ITA | 12 | 23 | 19 | 0 | 0
ITA | 12 | 23 | 20 | 0 | 0
ITA | 12 | 23 | 21 | 0 | 0
ITA | 12 | 23 | 22 | 0 | 0
ITA | 12 | 23 | 23 | 0 | 0
ITA | 12 | 23 | 24 | 0 | 0
ITA | 12 | 24 | 1 | 0 | 0
ITA | 12 | 24 | 2 | 0 | 0
ITA | 12 | 24 | 3 | 0 | 0
ITA | 12 | 24 | 4 | 0 | 0
ITA | 12 | 24 | 5 | 0 | 0
ITA | 12 | 24 | 6 | 0 | 0
ITA | 12 | 24 | 7 | 0 | 0
ITA | 12 | 24 | 8 | 0 | 0
ITA | 12 | 24 | 9 | 0 | 0
ITA | 12 | 24 | 10 | 0.0001113 | 0
ITA | 12 | 24 | 11 | 0.00030893 | 0
ITA | 12 | 24 | 12 | 0.00037558 | 0
ITA | 12 | 24 | 13 | 0.00038451 | 0
ITA | 12 | 24 | 14 | 0.00039635 | 0
ITA | 12 | 24 | 15 | 0.00039119 | 0
ITA | 12 | 24 | 16 | 0.00035993 | 0
ITA | 12 | 24 | 17 | 0.00030385 | 2e-06
ITA | 12 | 24 | 18 | 0.00015045 | 0
ITA | 12 | 24 | 19 | 0 | 0
ITA | 12 | 24 | 20 | 0 | 4e-06
ITA | 12 | 24 | 21 | 0 | 1.1e-05
ITA | 12 | 24 | 22 | 0 | 3.4e-05
ITA | 12 | 24 | 23 | 0 | 4.2e-05
ITA | 12 | 24 | 24 | 0 | 4.9e-05
ITA | 12 | 25 | 1 | 0 | 4.9e-05
ITA | 12 | 25 | 2 | 0 | 5.7e-05
ITA | 12 | 25 | 3 | 0 | 8.7e-05
ITA | 12 | 25 | 4 | 0 | 0.000152
ITA | 12 | 25 | 5 | 0 | 0.000204
ITA | 12 | 25 | 6 | 0 | 0.000263
ITA | 12 | 25 | 7 | 0 | 0.000379
ITA | 12 | 25 | 8 | 0 | 0.000398
ITA | 12 | 25 | 9 | 0 | 0.000415
ITA | 12 | 25 | 10 | 7.97e-06 | 0.000568
ITA | 12 | 25 | 11 | 3.84e-05 | 0.000648
ITA | 12 | 25 | 12 | 0.00039098 | 0.000905
ITA | 12 | 25 | 13 | 0.00035281 | 0.00087
ITA | 12 | 25 | 14 | 5.436e-05 | 0.001255
ITA | 12 | 25 | 15 | 0.00031988 | 0.00162
ITA | 12 | 25 | 16 | 0.00014986 | 0.002394
ITA | 12 | 25 | 17 | 0.00016323 | 0.002041
ITA | 12 | 25 | 18 | 2.799e-05 | 0.001674
ITA | 12 | 25 | 19 | 0 | 0.001781
ITA | 12 | 25 | 20 | 0 | 0.001987
ITA | 12 | 25 | 21 | 0 | 0.002341
ITA | 12 | 25 | 22 | 0 | 0.002217
ITA | 12 | 25 | 23 | 0 | 0.002705
ITA | 12 | 25 | 24 | 0 | 0.00258
ITA | 12 | 26 | 1 | 0 | 0.00258
ITA | 12 | 26 | 2 | 0 | 0.001114
ITA | 12 | 26 | 3 | 0 | 0.001114
ITA | 12 | 26 | 4 | 0 | 0.001114
ITA | 12 | 26 | 5 | 0 | 0.001114
ITA | 12 | 26 | 6 | 0 | 0.001114
ITA | 12 | 26 | 7 | 0 | 0.001114
ITA | 12 | 26 | 8 | 0 | 0.001114
ITA | 12 | 26 | 9 | 0 | 0.001114
ITA | 12 | 26 | 10 | 3.607e-05 | 0.001114
ITA | 12 | 26 | 11 | 8.984e-05 | 0.001114
ITA | 12 | 26 | 12 | 4.77e-05 | 0.001114
ITA | 12 | 26 | 13 | 3.48e-05 | 0.001114
ITA | 12 | 26 | 14 | 2.496e-05 | 0.001567
ITA | 12 | 26 | 15 | 1.823e-05 | 0.001429
ITA | 12 | 26 | 16 | 5.002e-05 | 0.001077
ITA | 12 | 26 | 17 | 6.548e-05 | 0.000621
ITA | 12 | 26 | 18 | 1.33e-06 | 0.000415
ITA | 12 | 26 | 19 | 0 | 0.000178
ITA | 12 | 26 | 20 | 0 | 7.2e-05
ITA | 12 | 26 | 21 | 0 | 4.2e-05
ITA | 12 | 26 | 22 | 0 | 4.9e-05
ITA | 12 | 26 | 23 | 0 | 5.7e-05
ITA | 12 | 26 | 24 | 0 | 1.9e-05
ITA | 12 | 27 | 1 | 0 | 0
ITA | 12 | 27 | 2 | 0 | 0
ITA | 12 | 27 | 3 | 0 | 0
ITA | 12 | 27 | 4 | 0 | 0
ITA | 12 | 27 | 5 | 0 | 0
ITA | 12 | 27 | 6 | 0 | 0
ITA | 12 | 27 | 7 | 0 | 0
ITA | 12 | 27 | 8 | 0 | 1.1e-05
ITA | 12 | 27 | 9 | 0 | 0
ITA | 12 | 27 | 10 | 0.00012763 | 0
ITA | 12 | 27 | 11 | 0.00025085 | 0
ITA | 12 | 27 | 12 | 0.00025666 | 0
ITA | 12 | 27 | 13 | 0.00041679 | 0
ITA | 12 | 27 | 14 | 0.00033956 | 0
ITA | 12 | 27 | 15 | 0.00027568 | 0
ITA | 12 | 27 | 16 | 8.394e-05 | 0
ITA | 12 | 27 | 17 | 2.155e-05 | 0
ITA | 12 | 27 | 18 | 2.796e-05 | 0
ITA | 12 | 27 | 19 | 0 | 0
ITA | 12 | 27 | 20 | 0 | 0
ITA | 12 | 27 | 21 | 0 | 0
ITA | 12 | 27 | 22 | 0 | 4e-06
ITA | 12 | 27 | 23 | 0 | 2e-06
ITA | 12 | 27 | 24 | 0 | 0
ITA | 12 | 28 | 1 | 0 | 0
ITA | 12 | 28 | 2 | 0 | 0
ITA | 12 | 28 | 3 | 0 | 0
ITA | 12 | 28 | 4 | 0 | 0
ITA | 12 | 28 | 5 | 0 | 0
ITA | 12 | 28 | 6 | 0 | 0
ITA | 12 | 28 | 7 | 0 | 0
ITA | 12 | 28 | 8 | 0 | 0
ITA | 12 | 28 | 9 | 0 | 0
ITA | 12 | 28 | 10 | 0.00016286 | 4e-06
ITA | 12 | 28 | 11 | 0.00031145 | 0
ITA | 12 | 28 | 12 | 0.0003708 | 0
ITA | 12 | 28 | 13 | 0.0001555 | 0
ITA | 12 | 28 | 14 | 0.00037527 | 0
ITA | 12 | 28 | 15 | 0.00029134 | 1.1e-05
ITA | 12 | 28 | 16 | 8.953e-05 | 1.5e-05
ITA | 12 | 28 | 17 | 0.00032852 | 1.9e-05
ITA | 12 | 28 | 18 | 0.00019546 | 1.3e-05
ITA | 12 | 28 | 19 | 0 | 1.9e-05
ITA | 12 | 28 | 20 | 0 | 2.1e-05
ITA | 12 | 28 | 21 | 0 | 2.8e-05
ITA | 12 | 28 | 22 | 0 | 1.9e-05
ITA | 12 | 28 | 23 | 0 | 1.7e-05
ITA | 12 | 28 | 24 | 0 | 1.5e-05
ITA | 12 | 29 | 1 | 0 | 1.3e-05
ITA | 12 | 29 | 2 | 0 | 1.1e-05
ITA | 12 | 29 | 3 | 0 | 1.1e-05
ITA | 12 | 29 | 4 | 0 | 1.1e-05
ITA | 12 | 29 | 5 | 0 | 1.1e-05
ITA | 12 | 29 | 6 | 0 | 1.7e-05
ITA | 12 | 29 | 7 | 0 | 2.8e-05
ITA | 12 | 29 | 8 | 0 | 4.9e-05
ITA | 12 | 29 | 9 | 0 | 4.9e-05
ITA | 12 | 29 | 10 | 6.665e-05 | 9.4e-05
ITA | 12 | 29 | 11 | 6.302e-05 | 0.000114
ITA | 12 | 29 | 12 | 1.06e-05 | 9.4e-05
ITA | 12 | 29 | 13 | 8.889e-05 | 0.000165
ITA | 12 | 29 | 14 | 0.00028583 | 0.000178
ITA | 12 | 29 | 15 | 7.18e-05 | 0.00014
ITA | 12 | 29 | 16 | 3.391e-05 | 3.4e-05
ITA | 12 | 29 | 17 | 2.803e-05 | 1.9e-05
ITA | 12 | 29 | 18 | 4.76e-05 | 6e-06
ITA | 12 | 29 | 19 | 0 | 8e-06
ITA | 12 | 29 | 20 | 0 | 1.5e-05
ITA | 12 | 29 | 21 | 0 | 1.1e-05
ITA | 12 | 29 | 22 | 0 | 0
ITA | 12 | 29 | 23 | 0 | 0
ITA | 12 | 29 | 24 | 0 | 0
ITA | 12 | 30 | 1 | 0 | 0
ITA | 12 | 30 | 2 | 0 | 0
ITA | 12 | 30 | 3 | 0 | 0
ITA | 12 | 30 | 4 | 0 | 0
ITA | 12 | 30 | 5 | 0 | 0
ITA | 12 | 30 | 6 | 0 | 0
ITA | 12 | 30 | 7 | 0 | 0
ITA | 12 | 30 | 8 | 0 | 0
ITA | 12 | 30 | 9 | 0 | 0
ITA | 12 | 30 | 10 | 1.52e-06 | 0
ITA | 12 | 30 | 11 | 0.00013762 | 0
ITA | 12 | 30 | 12 | 1.988e-05 | 0
ITA | 12 | 30 | 13 | 1.607e-05 | 0
ITA | 12 | 30 | 14 | 2.251e-05 | 0
ITA | 12 | 30 | 15 | 5.555e-05 | 0
ITA | 12 | 30 | 16 | 5.579e-05 | 0
ITA | 12 | 30 | 17 | 3.839e-05 | 0
ITA | 12 | 30 | 18 | 2.711e-05 | 1.3e-05
ITA | 12 | 30 | 19 | 0 | 4.9e-05
ITA | 12 | 30 | 20 | 0 | 8.7e-05
ITA | 12 | 30 | 21 | 0 | 0.000114
ITA | 12 | 30 | 22 | 0 | 5.7e-05
ITA | 12 | 30 | 23 | 0 | 6.4e-05
ITA | 12 | 30 | 24 | 0 | 7.9e-05
ITA | 12 | 31 | 1 | 0 | 7.9e-05
ITA | 12 | 31 | 2 | 0 | 7.2e-05
ITA | 12 | 31 | 3 | 0 | 8.7e-05
ITA | 12 | 31 | 4 | 0 | 9.4e-05
ITA | 12 | 31 | 5 | 0 | 7.2e-05
ITA | 12 | 31 | 6 | 0 | 4.2e-05
ITA | 12 | 31 | 7 | 0 | 2.1e-05
ITA | 12 | 31 | 8 | 0 | 1.7e-05
ITA | 12 | 31 | 9 | 0 | 1.3e-05
ITA | 12 | 31 | 10 | 2.23e-05 | 6e-06
ITA | 12 | 31 | 11 | 7.242e-05 | 0
ITA | 12 | 31 | 12 | 0.0001166 | 0
ITA | 12 | 31 | 13 | 0.00019627 | 0
ITA | 12 | 31 | 14 | 0.00036962 | 0
ITA | 12 | 31 | 15 | 0.00038968 | 0
ITA | 12 | 31 | 16 | 0.00035886 | 0
ITA | 12 | 31 | 17 | 0.00010549 | 4e-06
ITA | 12 | 31 | 18 | 0.0001289 | 0
ITA | 12 | 31 | 19 | 0 | 0
ITA | 12 | 31 | 20 | 0 | 0
ITA | 12 | 31 | 21 | 0 | 0
ITA | 12 | 31 | 22 | 0 | 0
ITA | 12 | 31 | 23 | 0 | 0
ITA | 12 | 31 | 24 | 0 | 0

## ember_utilization
iso_code | model_fuel | 2000 | 2001 | 2002 | 2003 | 2004 | 2005 | 2006 | 2007 | 2008 | 2009 | 2010 | 2011 | 2012 | 2013 | 2014 | 2015 | 2016 | 2017 | 2018 | 2019 | 2020 | 2021 | 2022 | 2023
ITA | bioenergy | 0.61523 | 0.62934 | 0.61411 | 0.63331 | 0.72549 | 0.74053 | 0.77364 | 0.75847 | 0.71675 | 0.66333 | 0.66085 | 0.62919 | 0.52921 | 0.63625 | 0.68106 | 0.70677 | 0.6993 | 0.69169 | 0.67662 | 0.69305 | 0.69551 | 0.6803 | 0.64195 | 0.60575
ITA | coal | 0.34602 | 0.42118 | 0.47056 | 0.51516 | 0.62232 | 0.57222 | 0.58009 | 0.57878 | 0.61001 | 0.52024 | 0.4549 | 0.51215 | 0.56265 | 0.51639 | 0.50458 | 0.50893 | 0.46671 | 0.43566 | 0.38012 | 0.25154 | 0.19734 | 0.23502 | 0.37901 | 0.25717
ITA | gas | 0.21688 | 0.22202 | 0.21196 | 0.24444 | 0.25724 | 0.28042 | 0.28071 | 0.29226 | 0.27798 | 0.23646 | 0.24074 | 0.2251 | 0.20134 | 0.17523 | 0.15844 | 0.20478 | 0.24739 | 0.27914 | 0.2559 | 0.28176 | 0.27138 | 0.29551 | 0.28675 | 0.23584
ITA | hydro | 0.30785 | 0.32464 | 0.27243 | 0.25066 | 0.28787 | 0.24164 | 0.24679 | 0.21833 | 0.27432 | 0.3222 | 0.33232 | 0.29418 | 0.26672 | 0.33374 | 0.36886 | 0.28501 | 0.26439 | 0.22349 | 0.30009 | 0.28428 | 0.2895 | 0.27547 | 0.17126 | 0.22976
ITA | oil | 8.2835 | 6.8518 | 7.9204 | 6.992 | 5.4123 | 4.2222 | 4.1714 | 3.3002 | 2.9783 | 2.3782 | 2.1499 | 2.0683 | 1.962 | 1.5863 | 1.4856 | 1.3263 | 1.2811 | 1.2058 | 1.159 | 1.0797 | 1.0171 | 0.88232 | 1.2391 | 1.2319
ITA | solar | 0.11416 | 0.11416 | 0.11416 | 0.076104 | 0.11416 | 0.11416 | 0.091324 | 0.041511 | 0.045186 | 0.061608 | 0.060566 | 0.093826 | 0.12823 | 0.13549 | 0.13692 | 0.13848 | 0.13078 | 0.14135 | 0.12857 | 0.12958 | 0.13144 | 0.12648 | 0.1307 | 0.11879
ITA | wind | 0.17757 | 0.2041 | 0.20489 | 0.19157 | 0.18588 | 0.16388 | 0.17844 | 0.17039 | 0.15717 | 0.15299 | 0.17981 | 0.16249 | 0.18899 | 0.19917 | 0.19964 | 0.18535 | 0.21529 | 0.20792 | 0.19774 | 0.21591 | 0.19701 | 0.21238 | 0.19586 | 0.21802

## irena_utilization
iso_code | model_fuel | 2000 | 2001 | 2002 | 2003 | 2004 | 2005 | 2006 | 2007 | 2008 | 2009 | 2010 | 2011 | 2012 | 2013 | 2014 | 2015 | 2016 | 2017 | 2018 | 2019 | 2020 | 2021 | 2022
ITA | bioenergy | 0.29387 | 0.3612 | 0.44006 | 0.44669 | 0.54899 | 0.61 | 0.64753 | 0.62753 | 0.58889 | 0.5674 | 0.59031 | 0.54674 | 0.44854 | 0.58351 | 0.63667 | 0.65764 | 0.64759 | 0.6411 | 0.62627 | 0.64652 | 0.65169 | 0.63649 | 0.59277
ITA | geothermal | 0.91034 | 0.8979 | 0.79909 | 0.86238 | 0.96681 | 0.90583 | 0.94035 | 0.94746 | 0.93915 | 0.87741 | 0.84298 | 0.88663 | 0.87681 | 0.88619 | 0.8794 | 0.91933 | 0.93595 | 0.92271 | 0.90846 | 0.90392 | 0.89132 | 0.87471 | 0.86334
ITA | hydro | 0.28558 | 0.30126 | 0.263 | 0.24465 | 0.27465 | 0.23343 | 0.23525 | 0.20802 | 0.25339 | 0.28547 | 0.28861 | 0.2508 | 0.2288 | 0.28357 | 0.31128 | 0.24131 | 0.22657 | 0.19356 | 0.25625 | 0.24386 | 0.24896 | 0.23824 | 0.15126
ITA | oil | 0.18549 | 0.16243 | 0.18948 | 0.16134 | 0.12074 | 0.092605 | 0.085383 | 0.063943 | 0.054352 | 0.04512 | 0.038446 | 0.035466 | 0.033828 | 0.029498 | 0.028898 | 0.029935 | 0.029741 | 0.028767 | 0.02766 | 0.025985 | 0.025949 | 0.021682 | 0.031944
ITA | solar | 0.10815 | 0.10845 | 0.10897 | 0.10537 | 0.10679 | 0.10408 | 0.088787 | 0.040424 | 0.045607 | 0.061095 | 0.060784 | 0.094579 | 0.12932 | 0.13673 | 0.13816 | 0.13982 | 0.13208 | 0.14275 | 0.12992 | 0.13118 | 0.13337 | 0.12832 | 0.13077
ITA | wind | 0.17705 | 0.20269 | 0.20548 | 0.19043 | 0.18677 | 0.16342 | 0.17813 | 0.17045 | 0.15733 | 0.153 | 0.17972 | 0.16251 | 0.1889 | 0.19908 | 0.19955 | 0.18546 | 0.21518 | 0.20801 | 0.19769 | 0.21594 | 0.19702 | 0.21228 | 0.19792

## historical_data
EMBER Utilization Factors
model_fuel | 2000 | 2001 | 2002 | 2003 | 2004 | 2005 | 2006 | 2007 | 2008 | 2009 | 2010 | 2011 | 2012 | 2013 | 2014 | 2015 | 2016 | 2017 | 2018 | 2019 | 2020 | 2021 | 2022 | 2023
bioenergy | 61.52% | 62.93% | 61.41% | 63.33% | 72.55% | 74.05% | 77.36% | 75.85% | 71.67% | 66.33% | 66.09% | 62.92% | 52.92% | 63.62% | 68.11% | 70.68% | 69.93% | 69.17% | 67.66% | 69.3% | 69.55% | 68.03% | 64.2% | 60.58%
coal | 34.6% | 42.12% | 47.06% | 51.52% | 62.23% | 57.22% | 58.01% | 57.88% | 61% | 52.02% | 45.49% | 51.22% | 56.26% | 51.64% | 50.46% | 50.89% | 46.67% | 43.57% | 38.01% | 25.15% | 19.73% | 23.5% | 37.9% | 25.72%
gas | 21.69% | 22.2% | 21.2% | 24.44% | 25.72% | 28.04% | 28.07% | 29.23% | 27.8% | 23.65% | 24.07% | 22.51% | 20.13% | 17.52% | 15.84% | 20.48% | 24.74% | 27.91% | 25.59% | 28.18% | 27.14% | 29.55% | 28.67% | 23.58%
hydro | 30.79% | 32.46% | 27.24% | 25.07% | 28.79% | 24.16% | 24.68% | 21.83% | 27.43% | 32.22% | 33.23% | 29.42% | 26.67% | 33.37% | 36.89% | 28.5% | 26.44% | 22.35% | 30.01% | 28.43% | 28.95% | 27.55% | 17.13% | 22.98%
oil | 828.4% | 685.2% | 792% | 699.2% | 541.2% | 422.2% | 417.1% | 330% | 297.8% | 237.8% | 215% | 206.8% | 196.2% | 158.6% | 148.6% | 132.6% | 128.1% | 120.6% | 115.9% | 108% | 101.7% | 88.23% | 123.9% | 123.2%
solar | 11.42% | 11.42% | 11.42% | 7.61% | 11.42% | 11.42% | 9.132% | 4.151% | 4.519% | 6.161% | 6.057% | 9.383% | 12.82% | 13.55% | 13.69% | 13.85% | 13.08% | 14.13% | 12.86% | 12.96% | 13.14% | 12.65% | 13.07% | 11.88%
wind | 17.76% | 20.41% | 20.49% | 19.16% | 18.59% | 16.39% | 17.84% | 17.04% | 15.72% | 15.3% | 17.98% | 16.25% | 18.9% | 19.92% | 19.96% | 18.53% | 21.53% | 20.79% | 19.77% | 21.59% | 19.7% | 21.24% | 19.59% | 21.8%
IRENA Utilization Factors
model_fuel | 2000 | 2001 | 2002 | 2003 | 2004 | 2005 | 2006 | 2007 | 2008 | 2009 | 2010 | 2011 | 2012 | 2013 | 2014 | 2015 | 2016 | 2017 | 2018 | 2019 | 2020 | 2021 | 2022
bioenergy | 29.39% | 36.12% | 44.01% | 44.67% | 54.9% | 61% | 64.75% | 62.75% | 58.89% | 56.74% | 59.03% | 54.67% | 44.85% | 58.35% | 63.67% | 65.76% | 64.76% | 64.11% | 62.63% | 64.65% | 65.17% | 63.65% | 59.28%
geothermal | 91.03% | 89.79% | 79.91% | 86.24% | 96.68% | 90.58% | 94.04% | 94.75% | 93.92% | 87.74% | 84.3% | 88.66% | 87.68% | 88.62% | 87.94% | 91.93% | 93.59% | 92.27% | 90.85% | 90.39% | 89.13% | 87.47% | 86.33%
hydro | 28.56% | 30.13% | 26.3% | 24.46% | 27.46% | 23.34% | 23.52% | 20.8% | 25.34% | 28.55% | 28.86% | 25.08% | 22.88% | 28.36% | 31.13% | 24.13% | 22.66% | 19.36% | 25.62% | 24.39% | 24.9% | 23.82% | 15.13%
oil | 18.55% | 16.24% | 18.95% | 16.13% | 12.07% | 9.26% | 8.538% | 6.394% | 5.435% | 4.512% | 3.845% | 3.547% | 3.383% | 2.95% | 2.89% | 2.993% | 2.974% | 2.877% | 2.766% | 2.598% | 2.595% | 2.168% | 3.194%
solar | 10.81% | 10.84% | 10.9% | 10.54% | 10.68% | 10.41% | 8.879% | 4.042% | 4.561% | 6.109% | 6.078% | 9.458% | 12.93% | 13.67% | 13.82% | 13.98% | 13.21% | 14.28% | 12.99% | 13.12% | 13.34% | 12.83% | 13.08%
wind | 17.71% | 20.27% | 20.55% | 19.04% | 18.68% | 16.34% | 17.81% | 17.04% | 15.73% | 15.3% | 17.97% | 16.25% | 18.89% | 19.91% | 19.95% | 18.55% | 21.52% | 20.8% | 19.77% | 21.59% | 19.7% | 21.23% | 19.79%
EMBER Generation (TWh)
model_fuel | 2000 | 2001 | 2002 | 2003 | 2004 | 2005 | 2006 | 2007 | 2008 | 2009 | 2010 | 2011 | 2012 | 2013 | 2014 | 2015 | 2016 | 2017 | 2018 | 2019 | 2020 | 2021 | 2022 | 2023
Total | 269.94 | 271.9 | 277.53 | 286.27 | 293.71 | 294.63 | 305.61 | 306.17 | 311.57 | 286.36 | 296.63 | 298.37 | 295.25 | 286.02 | 276.53 | 279.7 | 285.95 | 292.09 | 286.06 | 289.99 | 276.81 | 285.49 | 279.96 | 262.58
bioenergy | 6.09 | 6.34 | 7.37 | 8.71 | 9.66 | 9.99 | 10.64 | 10.83 | 11.49 | 12.9 | 14.82 | 16.48 | 18.08 | 22.74 | 24.64 | 25.57 | 25.79 | 25.57 | 25.25 | 25.62 | 25.65 | 24.97 | 23.45 | 22.34
coal | 26.28 | 31.73 | 35.45 | 38.81 | 45.52 | 43.61 | 44.21 | 44.11 | 43.07 | 39.74 | 39.73 | 44.73 | 49.14 | 45.1 | 43.45 | 43.2 | 35.61 | 32.63 | 28.47 | 18.84 | 13.38 | 14.02 | 22.61 | 13.9
gas | 101.36 | 104.19 | 99.41 | 117.3 | 129.84 | 149.33 | 158.14 | 172.71 | 172.77 | 147.36 | 152.81 | 144.6 | 129.14 | 108.91 | 93.66 | 110.88 | 126.17 | 140.36 | 128.56 | 141.7 | 133.7 | 144.01 | 141.47 | 118.34
hydro | 44.2 | 46.81 | 39.52 | 36.67 | 42.34 | 36.07 | 36.99 | 32.82 | 41.62 | 49.14 | 51.12 | 45.82 | 41.87 | 52.77 | 58.55 | 45.54 | 42.43 | 36.2 | 48.79 | 46.32 | 47.55 | 45.39 | 28.4 | 37.94
nuclear | 0 | 0 | 0 | 0 | 0 | 0 | 0 | 0 | 0 | 0 | 0 | 0 | 0 | 0 | 0 | 0 | 0 | 0 | 0 | 0 | 0 | 0 | 0 | 0
oil | 91.43 | 81.63 | 94.36 | 83.3 | 64.48 | 53.26 | 52.62 | 41.63 | 37.57 | 30 | 27.12 | 26.09 | 24.75 | 20.01 | 18.74 | 16.73 | 16.16 | 15.21 | 14.62 | 13.62 | 12.83 | 11.13 | 15.63 | 15.54
solar | 0.02 | 0.02 | 0.02 | 0.02 | 0.03 | 0.03 | 0.04 | 0.04 | 0.19 | 0.68 | 1.91 | 10.8 | 18.86 | 21.59 | 22.31 | 22.94 | 22.1 | 24.38 | 22.65 | 23.69 | 24.94 | 25.04 | 28.12 | 31.01
wind | 0.56 | 1.18 | 1.4 | 1.46 | 1.84 | 2.34 | 2.97 | 4.03 | 4.86 | 6.54 | 9.12 | 9.85 | 13.41 | 14.9 | 15.18 | 14.84 | 17.69 | 17.74 | 17.72 | 20.2 | 18.76 | 20.93 | 20.28 | 23.51
IRENA Generation (TWh)
model_fuel | 2000 | 2001 | 2002 | 2003 | 2004 | 2005 | 2006 | 2007 | 2008 | 2009 | 2010 | 2011 | 2012 | 2013 | 2014 | 2015 | 2016 | 2017 | 2018 | 2019 | 2020 | 2021 | 2022
Total | 276.6416 | 279.0087 | 285.276 | 293.8848 | 303.3442 | 303.697 | 314.1192 | 313.8888 | 319.1279 | 292.636 | 302.0687 | 302.5839 | 299.286 | 289.8159 | 279.8408 | 283.006 | 289.7799 | 295.8425 | 289.7209 | 293.8657 | 280.5435 | 289.082 | 283.9738
bioenergy | 1.394 | 1.832 | 2.71 | 3.373 | 4.22 | 4.673 | 5.108 | 5.258 | 5.966 | 7.556 | 9.441 | 10.834 | 12.487 | 17.093 | 18.734 | 19.397 | 19.509 | 19.3782 | 19.1526 | 19.5626 | 19.6338 | 19.0708 | 17.6159
coal | 30.524 | 36.775 | 40.468 | 44.117 | 50.877 | 49.419 | 50.438 | 49.735 | 48.591 | 43.416 | 44.434 | 50.139 | 54.11 | 48.493 | 46.524 | 45.388 | 38.403 | 35.0962 | 30.9557 | 21.2528 | 15.043 | 15.936 | 24.196
gas | 101.36 | 104.188 | 99.414 | 117.3 | 129.772 | 149.262 | 158.079 | 172.646 | 172.699 | 147.269 | 152.738 | 144.548 | 129.058 | 108.875 | 93.637 | 110.86 | 126.148 | 140.3493 | 128.5376 | 141.687 | 133.6828 | 143.9979 | 141.4453
geothermal | 4.705 | 4.507 | 4.662 | 5.341 | 5.4373 | 5.3245 | 5.5274 | 5.5691 | 5.5203 | 5.3418 | 5.3759 | 5.6543 | 5.5917 | 5.6592 | 5.9163 | 6.185 | 6.2886 | 6.2012 | 6.1054 | 6.0749 | 6.0261 | 5.9138 | 5.8369
hydro | 50.8996 | 53.9257 | 47.262 | 44.2768 | 49.908 | 42.9269 | 43.425 | 38.4813 | 47.2265 | 53.4427 | 54.4067 | 47.7569 | 43.854 | 54.6716 | 60.2563 | 46.9695 | 44.257 | 38.0247 | 50.5028 | 48.1535 | 49.4953 | 47.4784 | 30.2907
oil | 87.178 | 76.583 | 89.335 | 77.995 | 61.257 | 49.72 | 48.539 | 38.126 | 34.074 | 28.395 | 24.636 | 22.998 | 21.907 | 18.529 | 17.276 | 16.408 | 15.369 | 14.6609 | 14.0842 | 13.2315 | 12.9471 | 10.7064 | 15.9608
solar | 0.018 | 0.019 | 0.021 | 0.024 | 0.029 | 0.031 | 0.035 | 0.038953 | 0.19296 | 0.67648 | 1.9151 | 10.8052 | 18.8712 | 21.5981 | 22.3188 | 22.9547 | 22.1167 | 24.3902 | 22.6663 | 23.7014 | 24.954 | 25.0515 | 28.1339
wind | 0.563 | 1.179 | 1.404 | 1.458 | 1.8439 | 2.3406 | 2.9679 | 4.0344 | 4.8581 | 6.5391 | 9.122 | 9.8485 | 13.4071 | 14.897 | 15.1783 | 14.8439 | 17.6887 | 17.7419 | 17.7164 | 20.202 | 18.7616 | 20.9273 | 20.4942
EMBER Capacity (GW)
model_fuel | 2000 | 2001 | 2002 | 2003 | 2004 | 2005 | 2006 | 2007 | 2008 | 2009 | 2010 | 2011 | 2012 | 2013 | 2014 | 2015 | 2016 | 2017 | 2018 | 2019 | 2020 | 2021 | 2022 | 2023
bioenergy | 1.13 | 1.15 | 1.37 | 1.57 | 1.52 | 1.54 | 1.57 | 1.63 | 1.83 | 2.22 | 2.56 | 2.99 | 3.9 | 4.08 | 4.13 | 4.13 | 4.21 | 4.22 | 4.26 | 4.22 | 4.21 | 4.19 | 4.17 | 4.21
coal | 8.67 | 8.6 | 8.6 | 8.6 | 8.35 | 8.7 | 8.7 | 8.7 | 8.06 | 8.72 | 9.97 | 9.97 | 9.97 | 9.97 | 9.83 | 9.69 | 8.71 | 8.55 | 8.55 | 8.55 | 7.74 | 6.81 | 6.81 | 6.17
gas | 53.35 | 53.57 | 53.54 | 54.78 | 57.62 | 60.79 | 64.31 | 67.46 | 70.95 | 71.14 | 72.46 | 73.33 | 73.22 | 70.95 | 67.48 | 61.81 | 58.22 | 57.4 | 57.35 | 57.41 | 56.24 | 55.63 | 56.32 | 57.28
hydro | 16.39 | 16.46 | 16.56 | 16.7 | 16.79 | 17.04 | 17.11 | 17.16 | 17.32 | 17.41 | 17.56 | 17.78 | 17.92 | 18.05 | 18.12 | 18.24 | 18.32 | 18.49 | 18.56 | 18.6 | 18.75 | 18.81 | 18.93 | 18.85
nuclear | 0 | 0 | 0 | 0 | 0 | 0 | 0 | 0 | 0 | 0 | 0 | 0 | 0 | 0 | 0 | 0 | 0 | 0 | 0 | 0 | 0 | 0 | 0 | 0
oil | 1.26 | 1.36 | 1.36 | 1.36 | 1.36 | 1.44 | 1.44 | 1.44 | 1.44 | 1.44 | 1.44 | 1.44 | 1.44 | 1.44 | 1.44 | 1.44 | 1.44 | 1.44 | 1.44 | 1.44 | 1.44 | 1.44 | 1.44 | 1.44
solar | 0.02 | 0.02 | 0.02 | 0.03 | 0.03 | 0.03 | 0.05 | 0.11 | 0.48 | 1.26 | 3.6 | 13.14 | 16.79 | 18.19 | 18.6 | 18.91 | 19.29 | 19.69 | 20.11 | 20.87 | 21.66 | 22.6 | 24.56 | 29.8
wind | 0.36 | 0.66 | 0.78 | 0.87 | 1.13 | 1.63 | 1.9 | 2.7 | 3.53 | 4.88 | 5.79 | 6.92 | 8.1 | 8.54 | 8.68 | 9.14 | 9.38 | 9.74 | 10.23 | 10.68 | 10.87 | 11.25 | 11.82 | 12.31
IRENA Capacity (GW)
model_fuel | 2000 | 2001 | 2002 | 2003 | 2004 | 2005 | 2006 | 2007 | 2008 | 2009 | 2010 | 2011 | 2012 | 2013 | 2014 | 2015 | 2016 | 2017 | 2018 | 2019 | 2020 | 2021 | 2022 | 2023 | 2024
bioenergy | 0.5415 | 0.579 | 0.703 | 0.862 | 0.8775 | 0.8745 | 0.9005 | 0.9565 | 1.1565 | 1.5202 | 1.8257 | 2.262 | 3.178 | 3.344 | 3.359 | 3.367 | 3.439 | 3.4505 | 3.4911 | 3.4541 | 3.4392 | 3.4204 | 3.3925 | 3.3989 | 3.3679
geothermal | 0.59 | 0.573 | 0.666 | 0.707 | 0.642 | 0.671 | 0.671 | 0.671 | 0.671 | 0.695 | 0.728 | 0.728 | 0.728 | 0.729 | 0.768 | 0.768 | 0.767 | 0.76719 | 0.76719 | 0.76719 | 0.77179 | 0.77179 | 0.77179 | 0.77179 | 0.77179
hydro | 20.346 | 20.434 | 20.514 | 20.66 | 20.744 | 20.993 | 21.072 | 21.117 | 21.276 | 21.371 | 21.52 | 21.737 | 21.88 | 22.009 | 22.098 | 22.22 | 22.298 | 22.426 | 22.4986 | 22.5411 | 22.695 | 22.7497 | 22.8608 | 22.912 | 22.939
oil | 53.6505 | 53.823 | 53.822 | 55.184 | 57.9145 | 61.2905 | 64.8955 | 68.0655 | 71.5655 | 71.8398 | 73.1503 | 74.025 | 73.926 | 71.706 | 68.245 | 62.571 | 58.991 | 58.1781 | 58.1262 | 58.1278 | 56.9565 | 56.3698 | 57.0372 | 61.3188 | 61.4468
solar | 0.019 | 0.02 | 0.022 | 0.026 | 0.031 | 0.034 | 0.045 | 0.11 | 0.483 | 1.264 | 3.5967 | 13.0417 | 16.6587 | 18.0317 | 18.4407 | 18.7417 | 19.1157 | 19.504 | 19.9163 | 20.625 | 21.3588 | 22.286 | 24.56 | 29.3561 | 36.0131
wind | 0.363 | 0.664 | 0.78 | 0.874 | 1.127 | 1.635 | 1.902 | 2.702 | 3.525 | 4.879 | 5.794 | 6.918 | 8.102 | 8.542 | 8.683 | 9.137 | 9.384 | 9.7366 | 10.2302 | 10.6795 | 10.8706 | 11.2537 | 11.8205 | 12.3073 | 12.9923
Electricity Trade Data (TWh) - Source: EMBER (estimated)
ISO | attribute | 2000 | 2001 | 2002 | 2003 | 2004 | 2005 | 2006 | 2007 | 2008 | 2009 | 2010 | 2011 | 2012 | 2013 | 2014 | 2015 | 2016 | 2017 | 2018 | 2019 | 2020 | 2021 | 2022 | 2023
ITA | Import | 44.35 | 48.38 | 50.6 | 50.97 | 45.63 | 49.15 | 44.99 | 46.28 | 40.03 | 44.96 | 44.16 | 45.73 | 43.1 | 42.14 | 43.72 | 46.38 | 37.03 | 37.76 | 43.9 | 38.14 | 32.2 | 42.79 | 42.99 | 51.25
ITA | Export | 0 | 0 | 0 | 0 | 0 | 0 | 0 | 0 | 0 | 0 | 0 | 0 | 0 | 0 | 0 | 0 | 0 | 0 | 0 | 0 | 0 | 0 | 0 | 0

## base_year_data
iso_code | model_fuel | generation_twh_gem_irena | generation_twh_gem_ember | generation_twh_irena | generation_twh_ember | utilization_factor_irena | utilization_factor_ember
ITA | bioenergy | 21.7 | 23.5 | 17.6 | 23.5 | 0.59 | 0.64
ITA | coal |  | 22.6 |  | 22.6 |  | 0.38
ITA | gas |  | 141.5 |  | 141.5 |  | 0.29
ITA | geothermal | 6.3 |  | 5.8 |  | 0.86
ITA | hydro | 20.7 | 23.4 | 30.3 | 28.4 | 0.15 | 0.17
ITA | oil | 0.6 | 24 | 16 | 15.6 | 0.03 | 1.24
ITA | solar | 28.1 | 28.1 | 28.1 | 28.1 | 0.13 | 0.13
ITA | wind | 20.5 | 20.3 | 20.5 | 20.3 | 0.2 | 0.2

## system_settings
ITA |  | Time Slices
|  | Description | SourceValue | Option 1 | Option 2
100 | power plants size threshold for individual representation | Month | 01 | W | 1W
1 | efficiency multiplier for gas | Month | 02 | W | 1W
1 | efficiency multiplier for coal | Month | 03 | R | 2R
|  | Month | 04 | R | 2R
|  | Month | 05 | R | 2R
|  | Month | 06 | S | 3S
|  | Month | 07 | S | 3S
|  | Month | 08 | S | 3S
|  | Month | 09 | T | 4F
|  | Month | 10 | T | 4F
|  | Month | 11 | T | 4F
|  | Month | 12 | W | 1W
|  | Hour | 01 | N | N2
|  | Hour | 02 | N | N2
|  | Hour | 03 | N | N2
|  | Hour | 04 | N | N2
|  | Hour | 05 | N | N2
|  | Hour | 06 | D | D1
|  | Hour | 07 | D | D1
|  | Hour | 08 | D | D1
|  | Hour | 09 | D | D1
|  | Hour | 10 | D | D2
|  | Hour | 11 | D | D2
|  | Hour | 12 | D | D2
|  | Hour | 13 | D | D2
|  | Hour | 14 | D | D3
|  | Hour | 15 | D | D3
|  | Hour | 16 | D | D4
|  | Hour | 17 | D | D4
|  | Hour | 18 | D | D4
|  | Hour | 19 | P | D5
|  | Hour | 20 | P | D5
|  | Hour | 21 | N | D5
|  | Hour | 22 | N | D5
|  | Hour | 23 | N | N1
|  | Hour | 24 | N | N1
Note on A1: Amit Kanudia: 17-07-2025 ISO being processed