## misc
~FI_Process | [7 empty] | ~FI_T: USD21~FX~ACT_BND
Sets | TechName | TechDesc | TAct | TCap | Tslvl | Process | Comm-IN | Comm-OUT | EFF | Cap2ACT | flo_cost | 2022 | 0 | invcost | life
ELE | ElcAgg_Solar |  | TWh | GW | DAYNITE | ElcAgg_Solar |  | ELC,ELCCurt | 1 | 8.76
ELE | ElcAgg_Wind |  | TWh | GW | DAYNITE | ElcAgg_Wind |  | ELC,ELCCurt | 1 | 8.76
DMD | e_demand | Demand sectors | TWh | GW |  | e_demand | ELC | elc_buildings,elc_industry,elc_transport | 1 | 8.76 | [5 empty] | $/GJ
DMD | h_demand | Hydrogen demand | TWh | GW |  | h_demand | hydrogen | hydrogen_allsect | 1 | 8.76
IMP | Trd_electricity import |  | TWh | GW | DAYNITE | fossil_supply |  | coal |  |  | 7.2 |  |  |  |  | 2
EXP | Trd_electricity export |  | TWh | GW | DAYNITE |  |  | gas |  |  | 18 |  |  |  |  | 5
IMP | fossil_supply | generic fuel supply | TWh | GW |  |  |  | oil |  |  | 36 |  |  |  |  | 10
IMP | renewable | hydro and geothermal | TWh | GW |  | renewable |  | geothermal |  |  | 0.36 |  |  |  |  | 0.1
IMP | nuclear_fuel | Nuclear fuel supply | TWh | GW |  |  |  | hydro |  |  | 0.36 |  |  |  |  | 0.1
IMP | solar_potential | solar potential | TWh | GW |  |  |  | bioenergy |  |  | 25.2 |  |  |  |  | 7
IMP | winon_potential | wind onshore potential | TWh | GW |  | nuclear_fuel |  | nuclear |  |  | 0.36 |  |  |  |  | 0.1
IMP | winoff_potential | wnid offshore potential | TWh | GW |  | solar_potential |  | solar |  |  | 0.36 |  |  |  |  | 0.1
[6 empty] | winon_potential |  | windon |  |  | 0.36 |  |  |  |  | 0.1
[6 empty] | winoff_potential |  | windoff |  |  | 0.36 |  |  |  |  | 0.1
[6 empty] | Trd_electricity import |  | ELC |  |  |  | 0 | 3 | 1000 | 50
[6 empty] | Trd_electricity export | ELC |  |  |  |  | 0 | 3 | 1000 | 50 | ELC

## ELC_Storage
~FI_Comm
Csets | CommName | CommDesc | Unit | LimType | CTSLvl | PeakTS | Ctype
ENV | AuxStoIN | Aux commodity for storage charging | TBTU |  | DAYNITE
| AuxStoOUT | Aux commodity for storage discharging | TBTU |  | DAYNITE
~FI_Process | [10 empty] | ~FI_T: USD21
Sets | TechName | TechDesc | Tact | Tcap | Tslvl |  | TechName | attribute | CommGrp | Commodity | time_slice | 2020 | 2025 | 2030 | 2035 | 2040 | 2045 | 2050 | Comm-OUT | Comm-OUT-A | LIFE
ELE,STG | EN_STG8hbNREL | 8 hour battery - NREL | TBTU | GW | DAYNITE |  | EN_STG4hbNREL | FLO_FUNC | AuxStoOUT | ELC | ANNUAL | 2020: 1.1765 |  | AuxStoOUT | 20
| EN_STG4hbNREL | 4 hour battery - NREL | TBTU | GW | DAYNITE |  | EN_STG4hbNREL | NCAP_AFC | ACT | ELC | DAYNITE | 2020: 0.16667 | ELC
[7 empty] | EN_STG4hbNREL | NCAP_AFC | NRG |  | DAYNITE | bar: 2020
[7 empty] | EN_STG4hbNREL | NCAP_COST |  |  |  | 1363 | 956 | 784 | 735 | 686 | 637 | 588
[7 empty] | EN_STG4hbNREL | NCAP_FOM |  |  |  | 34 | 24 | 20 | 18 | 17 | 16 | 15
[7 empty] | EN_STG4hbNREL | NCAP_PKCNT |  |  | ANNUAL | bar: 2020
[7 empty] | EN_STG4hbNREL | PRC_CAPACT |  |  |  | 2020: 31.536
[7 empty] | EN_STG4hbNREL | STG_EFF |  |  |  | 2020: 0.85
[7 empty] | EN_STG8hbNREL | FLO_FUNC | AuxStoOUT | ELC | ANNUAL | 2020: 1.1765 |  | AuxStoOUT | 20
[7 empty] | EN_STG8hbNREL | NCAP_AFC | ACT | ELC | DAYNITE | 2020: 0.33333 | ELC
[7 empty] | EN_STG8hbNREL | NCAP_AFC | NRG |  | DAYNITE | bar: 2020
[7 empty] | EN_STG8hbNREL | NCAP_COST |  |  |  | 2470 | 1714 | 1371 | 1277 | 1183 | 1089 | 995
[7 empty] | EN_STG8hbNREL | NCAP_FOM |  |  |  | 62 | 43 | 34 | 32 | 30 | 27 | 25
[7 empty] | EN_STG8hbNREL | NCAP_PKCNT |  |  | ANNUAL | bar: 2020
[7 empty] | EN_STG8hbNREL | PRC_CAPACT |  |  |  | 2020: 31.536
[7 empty] | EN_STG8hbNREL | STG_EFF |  |  |  | 2020: 0.85
Utility-scale battery storage cost projections from NREL ATB 2024
Includes $100 grid connection cost
(2022$) | bar: 2020 to 2030
[8 empty] | 2020 | 2025 | 2030 | 2035 | 2040 | 2045 | 2050
4Hr Battery Storage
CAPEX
[7 empty] | Advanced | 1363 | 839 | 566 | 512 | 454 | 400 | 346
[7 empty] | Conservative | 1363 | 1167 | 981 | 981 | 981 | 981 | 981
[7 empty] | Moderate | 1363 | 956 | 784 | 735 | 686 | 637 | 588
Fixed O&M
[7 empty] | Advanced | 34 | 21 | 14 | 13 | 11 | 10 | 9
[7 empty] | Conservative | 34 | 29 | 25 | 25 | 25 | 25 | 25
[7 empty] | Moderate | 34 | 24 | 20 | 18 | 17 | 16 | 15
8Hr Battery Storage
CAPEX
[7 empty] | Advanced | 2470 | 1518 | 1024 | 927 | 822 | 724 | 626
[7 empty] | Conservative | 2470 | 2111 | 1754 | 1754 | 1754 | 1754 | 1754
[7 empty] | Moderate | 2470 | 1714 | 1371 | 1277 | 1183 | 1089 | 995
Fixed O&M
[7 empty] | Advanced | 62 | 38 | 26 | 23 | 21 | 18 | 16
[7 empty] | Conservative | 62 | 53 | 44 | 44 | 44 | 44 | 44
[7 empty] | Moderate | 62 | 43 | 34 | 32 | 30 | 27 | 25
[7 empty] | Roundtrip EFF: | 2020: 0.85
CF is duration/24 - assume one cycle per day
VAROM = 0

## EV Battery
[6 empty] | ~FI_T: FX | [8 empty] | ~FI_Process
TechName | Comm-IN | Comm-OUT | Comm-OUT-A | CommGrp | commodity | Attribute | 2030 | 0 | S_EFF | AFC~DAYNITE~UP | LIFE | invcost | CAP2ACT | Peak | Sets | TechName | TechDesc | Tact | Tcap | Tslvl | PrimaryCG | Vintage
ev_battery | ELC |  |  | NRG |  |  |  |  | 0.9025 | 4 | 10 | 150 | 1 | 1 | STG | ev_battery | Car battery - 6kw/60Kwh - with V2G (optional) | TWh | TWh | DAYNITE
|  |  |  | ACT | [5 empty] | 1
|  | elc_roadtransport | AuxStoIN
|  |  |  | ELC | AuxStoIN | FLO_FUNC | 1 | 3

## H2 prod
XXX |  | Investment cost per unit of capacity (EUR/kW-output) |  |  | Fixed O&M costs (EUR/kW-output) |  |  | Heatrate (input over output ratio) | [5 empty] | Conversion technologies
|  | invcost | invcost | invcost | fixom | fixom | fixom | input~GASNGA | efficiency | input~GASNGA | efficiency | input~GASNGA | efficiency
|  | 2020 | 2030 | 2050 | 2020 | 2030 | 2050 | 2015 | 2015 | 2030 | 2030 | 2050 | 2050
|  | 2020 | 2030 | Ultimate | 2015 | 2030 | Ultimate | 2015 Heat | 2015 Electricity | 2030 Heat | 2030 Electricity | Ultimate Heat | Ultimate Electricity
|  | 550 | 500 | 450 | 22 | 20 | 18 | 1.33 | 0.094 | 1.3 | 0.094 | 1.28 | 0.094 | Hydrogen from natural gas steam reforming centralised - Large scale (per 1 kW or 1 MWh H2 HHV)
|  | 900 | 850 | 800 | 36 | 34 | 32 | 1.33 | 1.094 | 1.3 | 1.094 | 1.28 | 1.094 | Hydrogen from natural gas steam reforming centralised - Large scale with CCU (per 1 kW or 1 MWh H2 HHV)
|  | 1978 | 1598 | 1450 | 57 | 31 | 28 | 1.53 | 0.094 | 1.47 | 0.094 | 1.43 | 0.094 | Hydrogen from natural gas steam reforming de-centralised - Medium scale (per 1 kW or 1 MWh H2 HHV)
|  | 1610 | 740 | 200 | 49 | 15 | 10 | 0 | 1.39 | 0 | 1.19 | 0 | 1.17 | Hydrogen from low temperature water electrolysis PEM centralised - Large scale (per 1 kW or 1 MWh H2 HHV)
|  | 2530 | 1175 | 350 | 77 | 34 | 18 | 0 | 1.5 | 0 | 1.25 | 0 | 1.19 | Hydrogen from low temperature water electrolysis PEM de-centralised at a refuelling station (per 1 kW or 1 MWh H2 HHV)
|  | 1265 | 600 | 180 | 28 | 14 | 9 | 0 | 1.3952 | 0 | 1.268 | 0 | 1.18 | Hydrogen from low temperature water electrolysis - Alkaline centralised, large scale (per 1 kW or 1 MWh H2 HHV)
|  | 1897.5 | 715 | 300 | 41 | 17 | 15 | 0 | 1.3952 | 0 | 1.268 | 0 | 1.2 | Hydrogen from low temperature water electrolysis Alkaline de-centralised at a refuelling station (per 1 kW or 1 MWh H2 HHV)
|  | 3332.0882 | 1421.3922 | 600 | 55.825 | 36.18 | 39 | 1.9967 | 0.83712 | 1.4556 | 0.7608 | 0.33333 | 0.708 | Hydrogen from high temperature water electrolysis SOEC centralised (per 1 kW or 1 MWh H2 HHV)
|  | 5331.3412 | 2920.8941 | 1100 | 94.9025 | 63.315 | 48.75 | 1.9967 | 0.83712 | 1.4556 | 0.7608 | 0.33333 | 0.72 | Hydrogen from high temperature water electrolysis SOEC de-centralised at a refuelling station (per 1 kW or 1 MWh H2 HHV)
|  | 1200 | 733 | 263 | 42 | 22 | 9 | 0 | 0.01 | 0 | 0.01 | 0 | 0.01 | Methanation (per 1 kW or 1 MWh CH4 HHV)
|  | 450 | 450 | 450 | 18 | 18 | 18 | 0.26582 | 0.06 | 0.26582 | 0.06 | 0.26582 | 0.06 | CH4 Liquefaction plant (per 1 kW or 1 MWh gas HHV)
|  | 200 | 200 | 200 | 20 | 20 | 20 | 0.013 | 0.036 | 0.013 | 0.036 | 0.013 | 0.036 | Gas Liquefaction plant (per 1 kW or 1 MWh gas HHV)
|  | 175 | 175 | 175 | 5 | 5 | 5 | 0.014 | 0 | 0.014 | 0 | 0.014 | 0 | Regasification Plant including LNG storage (per 1 kW or 1 MWh gas HHV)
|  | 1000 | 720 | 364 | 50 | 31 | 18 | 0.2389 | 0.03056 | 0.2389 | 0.03056 | 0.2389 | 0.03056 | Power to liquid via the methanol route (per 1 kW or 1 MWh CH4 HHV)
|  | 1556 | 1143 | 673 | 54 | 40 | 24 | 0.035 | 0.02 | 0.035 | 0.02 | 0.035 | 0.02 | Power to liquid via the Fischer Tropsch route (per 1 kW or 1 MWh CH4 HHV)
|  | 2332 | 1511 | 965 | 163 | 106 | 68 | 0.46327 | 1.9188 | 0.39244 | 1.601 | 0.37891 | 1.5694 | Power to liquid via High temperature co-electrolysis and Fischer Tropsch (per 1 kW or 1 MWh CH4 HHV)
|  | 769.8768 | 648.0445 | 518.2906 | 26.9457 | 22.6816 | 18.1402 | 2.7778 | 2.2222 | 1.6667 | 1.3889 | 1.1389 | 0.3 | Capture CO2 from air (Absorption technology) (per 1 tCO2)
|  | 1259.7984 | 894.3014 | 495 | 44.0929 | 31.3005 | 17.325 | 2 | 0.3 | 1.8056 | 0.3 | 1.5 | 0.3 | Capture CO2 from air (Adsorption technology) (per 1 tCO2)
|  | 174 | 174 | 174 | 3 | 3 | 3 | 0 | 0.20588 | 0 | 0.20588 | 0 | 0.20588 | CO2 Liquefaction plant (per 1 ton CO2)
|  | ~FI_T: EUR15 | [14 empty] | ~FI_Process
Comm-OUT | Comm-IN | invcost~2020 | invcost~2030 | invcost~2050 | fixom~2020 | fixom~2030 | fixom~2050 | input~GASNGA~2015 | efficiency | input~GASNGA~2030 | efficiency~2030 | input~GASNGA~2050 | efficiency~2050 | TechName | LIFE | Cap2Act | Sets | TechName | TechDesc | Tcap | Tact | Tslvl | Vintage
hydrogen | ELC,ELCCurt | 1610 | 740 | 450 | 49 | 15 | 10 |  | 0.71942 |  | 0.84034 |  | 0.8547 | H2prd_Elc_PEM | 25 | 8.76 | PRE | H2prd_Elc_PEM | Hydrogen from low temperature water electrolysis PEM centralised - Large scale (per 1 kW or 1 MWh H2 HHV) | GW | TWh | DAYNITE | Yes
hydrogen | ELC,ELCCurt | 1265 | 600 | 350 | 28 | 14 | 9 |  | 0.71674 |  | 0.78864 |  | 0.84746 | H2prd_Elc_ALK | 25 | 8.76 | PRE | H2prd_Elc_ALK | Hydrogen from low temperature water electrolysis - Alkaline centralised, large scale (per 1 kW or 1 MWh H2 HHV) | GW | TWh | DAYNITE | Yes

## solar
~fi_process | [6 empty] | ~fi_t |  |  |  | ~fi_process | [7 empty] | ~fi_t |  |  |  |  | ~fi_process | [6 empty] | ~fi_t |  |  |  |  | ~fi_process | [6 empty] | ~fi_t
set | process | description | capacity_unit | activity_unit | timeslicelevel | vintage | process | comm-out | cap_bnd | af~fx | set | process | description | capacity_unit | activity_unit | primarycg | timeslicelevel | vintage | process | comm-in | comm-out | efficiency | ncap_cost~USD21_alt | set | process | description | capacity_unit | activity_unit | timeslicelevel | vintage | process | comm-in | comm-out | efficiency | ncap_cost~USD21_alt | set | process | description | capacity_unit | activity_unit | timeslicelevel | vintage | process | comm-in | comm-out | efficiency | ncap_cost~USD21_alt
ele | e_spv_001 | solar resource in cluster 1 | GW | TWh | annual | no | e_spv_001 | elc_spv_001 | 3.4924 | 0.15144 | pre | distr_solelc_spv_013 | connecting solar to buses in cluster 13 | GW | TWh | NRGI | daynite | no | distr_solelc_spv_013 | elc_spv_013 | e_w284182193-400,e_w200052139-400,e_w1265541077,e_SE51-400 | 0.99769 | 42.3189 | pre | distr_wonelc_won_001 | connecting wind onshore to buses in cluster 1 | GW | TWh | daynite | no | distr_wonelc_won_001 | elc_won_001 | e_SE61-230,e_w279842937-400,e_w51149972-220,e_w188393971-220 | 0.99242 | 138.9796 | pre | distr_wofelc_wof_011 | connecting wind offshore to buses in cluster 11 | GW | TWh | daynite | no | distr_wofelc_wof_011 | elc_wof_011 | e_w279842937-400,e_w23470015-400,e_w51149972-220,e_w58536441-220 | 0.99466 | 97.8447
ele | e_spv_002 | solar resource in cluster 2 | GW | TWh | annual | no | e_spv_002 | elc_spv_002 | 2.2456 | 0.1469 | pre | distr_solelc_spv_011 | connecting solar to buses in cluster 11 | GW | TWh | NRGI | daynite | no | distr_solelc_spv_011 | elc_spv_011 | e_SE67-400,e_SE66-400,e_SE63-400,e_SE55-400,e_w718209950-400,e_w101320612-400,e_w235724487-400,e_r14939275 | 0.99784 | 39.6623 | pre | distr_wonelc_won_004 | connecting wind onshore to buses in cluster 4 | GW | TWh | daynite | no | distr_wonelc_won_004 | elc_won_004 | e_r10629005 | 0.99501 | 91.4244 | pre | distr_wofelc_wof_004 | connecting wind offshore to buses in cluster 4 | GW | TWh | daynite | no | distr_wofelc_wof_004 | elc_wof_004 | e_w138622087-220,e_SE26-220,e_w283078113-220,e_w80702333-400,e_w140248147,e_w469037951-220,e_r18160532-400 | 0.99311 | 126.3525
ele | e_spv_003 | solar resource in cluster 3 | GW | TWh | annual | no | e_spv_003 | elc_spv_003 | 2.6782 | 0.14718 | pre | distr_solelc_spv_002 | connecting solar to buses in cluster 2 | GW | TWh | NRGI | daynite | no | distr_solelc_spv_002 | elc_spv_002 | e_w494975756-220,e_SE35-220,e_SE33-220 | 0.9982 | 33.0759 | pre | distr_wonelc_won_011 | connecting wind onshore to buses in cluster 11 | GW | TWh | daynite | no | distr_wonelc_won_011 | elc_won_011 | e_w200052139-400,e_SE49-220,e_SE51-400,e_SE50-400 | 0.99825 | 32.1557 | pre | distr_wofelc_wof_014 | connecting wind offshore to buses in cluster 14 | GW | TWh | daynite | no | distr_wofelc_wof_014 | elc_wof_014 | e_w279842937-400,e_w51149972-220,e_w188393971-220 | 0.98314 | 309.0237
ele | e_spv_004 | solar resource in cluster 4 | GW | TWh | annual | no | e_spv_004 | elc_spv_004 | 0.085892 | 0.16534 | pre | distr_solelc_spv_004 | connecting solar to buses in cluster 4 | GW | TWh | NRGI | daynite | no | distr_solelc_spv_004 | elc_spv_004 | e_w279842937-400,e_w51149972-220,e_w188393971-220 | 0.98981 | 186.7645 | pre | distr_wonelc_won_014 | connecting wind onshore to buses in cluster 14 | GW | TWh | daynite | no | distr_wonelc_won_014 | elc_won_014 | e_SE47-420,e_SE43-400,e_r11964241-400,e_r10153505-400,e_w281023714-400,e_w281018405-220 | 0.99764 | 43.185 | pre | distr_wofelc_wof_015 | connecting wind offshore to buses in cluster 15 | GW | TWh | daynite | no | distr_wofelc_wof_015 | elc_wof_015 | e_SE61-230 | 0.98426 | 288.5814
ele | e_spv_005 | solar resource in cluster 5 | GW | TWh | annual | no | e_spv_005 | elc_spv_005 | 0.21423 | 0.14589 | pre | distr_solelc_spv_007 | connecting solar to buses in cluster 7 | GW | TWh | NRGI | daynite | no | distr_solelc_spv_007 | elc_spv_007 | e_w254135216-400,e_r11097406-400,e_SE47-420,e_w263701163-400,e_r11334274-400,e_r11964241-400 | 0.99818 | 33.3638 | pre | distr_wonelc_won_005 | connecting wind onshore to buses in cluster 5 | GW | TWh | daynite | no | distr_wonelc_won_005 | elc_won_005 | e_r10629005,e_r10629005-400,e_SE62-230,e_SE60-230 | 0.99765 | 43.1435 | pre | distr_wofelc_wof_006 | connecting wind offshore to buses in cluster 6 | GW | TWh | daynite | no | distr_wofelc_wof_006 | elc_wof_006 | e_w256147227-220,e_r18160532-400,e_w286857165-400 | 0.99351 | 119.0359
ele | e_spv_006 | solar resource in cluster 6 | GW | TWh | annual | no | e_spv_006 | elc_spv_006 | 0.4397 | 0.15444 | pre | distr_solelc_spv_012 | connecting solar to buses in cluster 12 | GW | TWh | NRGI | daynite | no | distr_solelc_spv_012 | elc_spv_012 | e_w172201471-400,e_SE63-400,e_SE64-400 | 0.99726 | 50.3165 | pre | distr_wonelc_won_002 | connecting wind onshore to buses in cluster 2 | GW | TWh | daynite | no | distr_wonelc_won_002 | elc_won_002 | e_SE67-400,e_SE66-400,e_SE63-400,e_SE55-400,e_w718209950-400,e_w101320612-400,e_w172201471-400,e_w235724487-400,e_r14939275 | 0.99784 | 39.564 | pre | distr_wofelc_wof_013 | connecting wind offshore to buses in cluster 13 | GW | TWh | daynite | no | distr_wofelc_wof_013 | elc_wof_013 | e_w51149972-220,e_w188393971-220 | 0.98683 | 241.3908
ele | e_spv_007 | solar resource in cluster 7 | GW | TWh | annual | no | e_spv_007 | elc_spv_007 | 2.1436 | 0.15463 | pre | distr_solelc_spv_003 | connecting solar to buses in cluster 3 | GW | TWh | NRGI | daynite | no | distr_solelc_spv_003 | elc_spv_003 | e_SE50-400,e_w260986936-220,e_SE44-400,e_w257920140-400,e_w265416362-400 | 0.99793 | 37.9833 | pre | distr_wonelc_won_006 | connecting wind onshore to buses in cluster 6 | GW | TWh | daynite | no | distr_wonelc_won_006 | elc_won_006 | e_SE44-400,e_w494975756-220,e_SE33-220,e_SE29-220 | 0.99896 | 19.0565 | pre | distr_wofelc_wof_010 | connecting wind offshore to buses in cluster 10 | GW | TWh | daynite | no | distr_wofelc_wof_010 | elc_wof_010 | e_w188393971-220,e_w168056174-220,e_w469037951-220 | 0.99052 | 173.7858
ele | e_spv_008 | solar resource in cluster 8 | GW | TWh | annual | no | e_spv_008 | elc_spv_008 | 0.67721 | 0.14778 | pre | distr_solelc_spv_009 | connecting solar to buses in cluster 9 | GW | TWh | NRGI | daynite | no | distr_solelc_spv_009 | elc_spv_009 | e_r10153505-400,e_SE44-400 | 0.99614 | 70.7057 | pre | distr_wonelc_won_003 | connecting wind onshore to buses in cluster 3 | GW | TWh | daynite | no | distr_wonelc_won_003 | elc_won_003 | e_SE63-400,e_w284182193-400,e_SE64-400,e_w200052139-400,e_w200224266-400 | 0.99768 | 42.5527 | pre | distr_wofelc_wof_007 | connecting wind offshore to buses in cluster 7 | GW | TWh | daynite | no | distr_wofelc_wof_007 | elc_wof_007 | e_SE47-420,e_r11964241-400 | 0.99377 | 114.1418
ele | e_spv_009 | solar resource in cluster 9 | GW | TWh | annual | no | e_spv_009 | elc_spv_009 | 0.31064 | 0.14809 | pre | distr_solelc_spv_008 | connecting solar to buses in cluster 8 | GW | TWh | NRGI | daynite | no | distr_solelc_spv_008 | elc_spv_008 | e_SE43-400,e_r10153505-400 | 0.99748 | 46.1333 | pre | distr_wonelc_won_008 | connecting wind onshore to buses in cluster 8 | GW | TWh | daynite | no | distr_wonelc_won_008 | elc_won_008 | e_w1065701571-400,e_w208965529-400,e_w51149972-220,e_w84403744-220 | 0.99817 | 33.528 | pre | distr_wofelc_wof_009 | connecting wind offshore to buses in cluster 9 | GW | TWh | daynite | no | distr_wofelc_wof_009 | elc_wof_009 | e_w263688590-400,e_w254135216-400,e_w24534144 | 0.99627 | 68.3448
ele | e_spv_010 | solar resource in cluster 10 | GW | TWh | annual | no | e_spv_010 | elc_spv_010 | 3.1813 | 0.15078 | pre | distr_solelc_spv_001 | connecting solar to buses in cluster 1 | GW | TWh | NRGI | daynite | no | distr_solelc_spv_001 | elc_spv_001 | e_w257920140-400,e_w1065701571-400,e_w208965529-400,e_SE31-220,e_w51149972-220,e_w84403744-220,e_w28276448-400,e_w168056174-220 | 0.99873 | 23.2571 | pre | distr_wonelc_won_013 | connecting wind onshore to buses in cluster 13 | GW | TWh | daynite | no | distr_wonelc_won_013 | elc_won_013 | e_w254135216-400,e_r11097406-400,e_w263701163-400,e_r11334274-400,e_r11964241-400,e_w284182193-400,e_w281023714-400 | 0.99729 | 49.7106 | pre | distr_wofelc_wof_012 | connecting wind offshore to buses in cluster 12 | GW | TWh | daynite | no | distr_wofelc_wof_012 | elc_wof_012 | e_w235724487-400,e_r14939275,e_r14939275-400,e_r10629005,e_SE61-230 | 0.99215 | 143.8381
ele | e_spv_011 | solar resource in cluster 11 | GW | TWh | annual | no | e_spv_011 | elc_spv_011 | 0.60123 | 0.15391 | pre | distr_solelc_spv_006 | connecting solar to buses in cluster 6 | GW | TWh | NRGI | daynite | no | distr_solelc_spv_006 | elc_spv_006 | e_w200224266-400,e_r10629005,e_r10629005-400,e_SE62-230,e_SE60-230,e_SE61-230 | 0.99706 | 53.8442 | pre | distr_wonelc_won_009 | connecting wind onshore to buses in cluster 9 | GW | TWh | daynite | no | distr_wonelc_won_009 | elc_won_009 | e_w208965529-400,e_SE31-220,e_w1275744416,e_w28276448-400,e_w168351799-400,e_w168056174-220,e_w469037951-220 | 0.9994 | 10.9999 | pre | distr_wofelc_wof_001 | connecting wind offshore to buses in cluster 1 | GW | TWh | daynite | no | distr_wofelc_wof_001 | elc_wof_001 | e_w286857165-400,e_w1028201096-400,e_w252824769-400,e_w262859794-400,e_w1025530508-400 | 0.99024 | 178.9477
ele | e_spv_012 | solar resource in cluster 12 | GW | TWh | annual | no | e_spv_012 | elc_spv_012 | 0.29553 | 0.14105 | pre | distr_solelc_spv_005 | connecting solar to buses in cluster 5 | GW | TWh | NRGI | daynite | no | distr_solelc_spv_005 | elc_spv_005 | e_r10629005-400,e_w44636668-400,e_SE56-230,e_w279842937-400 | 0.99602 | 73.0314 | pre | distr_wonelc_won_007 | connecting wind onshore to buses in cluster 7 | GW | TWh | daynite | no | distr_wonelc_won_007 | elc_won_007 | e_w260986936-220,e_SE44-400,e_w265416362-400,e_w494975756-220,e_w1065701571-400,e_SE35-220 | 0.99792 | 38.143 | pre | distr_wofelc_wof_016 | connecting wind offshore to buses in cluster 16 | GW | TWh | daynite | no | distr_wofelc_wof_016 | elc_wof_016 | e_SE61-230,e_w279842937-400,e_w51149972-220 | 0.99323 | 124.0548
ele | e_spv_013 | solar resource in cluster 13 | GW | TWh | annual | no | e_spv_013 | elc_spv_013 | 0.942 | 0.14182 | pre | distr_solelc_spv_010 | connecting solar to buses in cluster 10 | GW | TWh | NRGI | daynite | no | distr_solelc_spv_010 | elc_spv_010 | e_w281023714-400,e_r10153505-400,e_SE49-220,e_w281018405-220 | 0.99727 | 49.964 | pre | distr_wonelc_won_010 | connecting wind onshore to buses in cluster 10 | GW | TWh | daynite | no | distr_wonelc_won_010 | elc_won_010 | e_SE43-400,e_r10153505-400,e_w294897999-400,e_SE44-400,e_w934908818-400 | 0.99638 | 66.4114 | pre | distr_wofelc_wof_008 | connecting wind offshore to buses in cluster 8 | GW | TWh | daynite | no | distr_wofelc_wof_008 | elc_wof_008 | e_w254135216-400,e_SE47-420 | 0.9918 | 150.2795
[24 empty] | pre | distr_wonelc_won_012 | connecting wind onshore to buses in cluster 12 | GW | TWh | daynite | no | distr_wonelc_won_012 | elc_won_012 | e_w1265541077,e_r10629005-400,e_w44636668-400,e_w257920140-400,e_SE56-230,e_w279842937-400 | 0.99709 | 53.3484 | pre | distr_wofelc_wof_005 | connecting wind offshore to buses in cluster 5 | GW | TWh | daynite | no | distr_wofelc_wof_005 | elc_wof_005 | e_w256147227-220,e_r18160532-400 | 0.99688 | 57.2395
[36 empty] | pre | distr_wofelc_wof_002 | connecting wind offshore to buses in cluster 2 | GW | TWh | daynite | no | distr_wofelc_wof_002 | elc_wof_002 | e_w252824769-400 | 0.99507 | 90.4605
[36 empty] | pre | distr_wofelc_wof_003 | connecting wind offshore to buses in cluster 3 | GW | TWh | daynite | no | distr_wofelc_wof_003 | elc_wof_003 | e_w262859794-400,e_w1025530508-400,e_SE2-400 | 0.9935 | 119.235

## wind
~fi_process | [6 empty] | ~fi_t |  |  |  | ~fi_process | [6 empty] | ~fi_t
set | process | description | capacity_unit | activity_unit | timeslicelevel | vintage | process | comm-out | cap_bnd | af~fx | set | process | description | capacity_unit | activity_unit | timeslicelevel | vintage | process | comm-out | cap_bnd | af~fx
ele | e_won_001 | wind resource in cluster 1 | GW | TWh | annual | no | e_won_001 | elc_won_001 | 0.28953 | 0.51513 | ele | e_wof_001 | wind offshore resource in cluster 1 | GW | TWh | annual | no | e_wof_001 | elc_wof_001 | 27.2505 | 0.46447
ele | e_won_002 | wind resource in cluster 2 | GW | TWh | annual | no | e_won_002 | elc_won_002 | 1.2285 | 0.43103 | ele | e_wof_002 | wind offshore resource in cluster 2 | GW | TWh | annual | no | e_wof_002 | elc_wof_002 | 2.7585 | 0.33363
ele | e_won_003 | wind resource in cluster 3 | GW | TWh | annual | no | e_won_003 | elc_won_003 | 0.78767 | 0.33352 | ele | e_wof_003 | wind offshore resource in cluster 3 | GW | TWh | annual | no | e_wof_003 | elc_wof_003 | 34.0658 | 0.47668
ele | e_won_004 | wind resource in cluster 4 | GW | TWh | annual | no | e_won_004 | elc_won_004 | 0.060102 | 0.52023 | ele | e_wof_004 | wind offshore resource in cluster 4 | GW | TWh | annual | no | e_wof_004 | elc_wof_004 | 58.2278 | 0.47631
ele | e_won_005 | wind resource in cluster 5 | GW | TWh | annual | no | e_won_005 | elc_won_005 | 0.42042 | 0.42699 | ele | e_wof_005 | wind offshore resource in cluster 5 | GW | TWh | annual | no | e_wof_005 | elc_wof_005 | 5.8057 | 0.29773
ele | e_won_006 | wind resource in cluster 6 | GW | TWh | annual | no | e_won_006 | elc_won_006 | 1.9081 | 0.29953 | ele | e_wof_006 | wind offshore resource in cluster 6 | GW | TWh | annual | no | e_wof_006 | elc_wof_006 | 65.6407 | 0.4782
ele | e_won_007 | wind resource in cluster 7 | GW | TWh | annual | no | e_won_007 | elc_won_007 | 4.3057 | 0.30808 | ele | e_wof_007 | wind offshore resource in cluster 7 | GW | TWh | annual | no | e_wof_007 | elc_wof_007 | 14.361 | 0.40091
ele | e_won_008 | wind resource in cluster 8 | GW | TWh | annual | no | e_won_008 | elc_won_008 | 0.92793 | 0.39073 | ele | e_wof_008 | wind offshore resource in cluster 8 | GW | TWh | annual | no | e_wof_008 | elc_wof_008 | 24.5467 | 0.5095
ele | e_won_009 | wind resource in cluster 9 | GW | TWh | annual | no | e_won_009 | elc_won_009 | 4.3214 | 0.32143 | ele | e_wof_009 | wind offshore resource in cluster 9 | GW | TWh | annual | no | e_wof_009 | elc_wof_009 | 6.609 | 0.45939
ele | e_won_010 | wind resource in cluster 10 | GW | TWh | annual | no | e_won_010 | elc_won_010 | 1.0628 | 0.27925 | ele | e_wof_010 | wind offshore resource in cluster 10 | GW | TWh | annual | no | e_wof_010 | elc_wof_010 | 60.3428 | 0.47563
ele | e_won_011 | wind resource in cluster 11 | GW | TWh | annual | no | e_won_011 | elc_won_011 | 4.3339 | 0.34591 | ele | e_wof_011 | wind offshore resource in cluster 11 | GW | TWh | annual | no | e_wof_011 | elc_wof_011 | 42.2407 | 0.45175
ele | e_won_012 | wind resource in cluster 12 | GW | TWh | annual | no | e_won_012 | elc_won_012 | 3.1571 | 0.32007 | ele | e_wof_012 | wind offshore resource in cluster 12 | GW | TWh | annual | no | e_wof_012 | elc_wof_012 | 41.8222 | 0.50453
ele | e_won_013 | wind resource in cluster 13 | GW | TWh | annual | no | e_won_013 | elc_won_013 | 7.3209 | 0.37746 | ele | e_wof_013 | wind offshore resource in cluster 13 | GW | TWh | annual | no | e_wof_013 | elc_wof_013 | 50.8777 | 0.48585
ele | e_won_014 | wind resource in cluster 14 | GW | TWh | annual | no | e_won_014 | elc_won_014 | 2.8472 | 0.35603 | ele | e_wof_014 | wind offshore resource in cluster 14 | GW | TWh | annual | no | e_wof_014 | elc_wof_014 | 51.048 | 0.47872
[11 empty] | ele | e_wof_015 | wind offshore resource in cluster 15 | GW | TWh | annual | no | e_wof_015 | elc_wof_015 | 41.1465 | 0.50287
[11 empty] | ele | e_wof_016 | wind offshore resource in cluster 16 | GW | TWh | annual | no | e_wof_016 | elc_wof_016 | 34.665 | 0.46579

## conventional
~fi_t | [6 empty] | ~fi_process
process | comm-in | comm-out | 2023 | 2030 | 2050 | attribute | set | process | description | capacity_unit | activity_unit | timeslicelevel | vintage
Bioenergy + CCUS | bioenergy | ELC | 0.3 | 0.3 | 0.3 | efficiency | ele | Bioenergy + CCUS |  | GW | TWh | daynite | yes
Bioenergy + CCUS | bioenergy | ELC | 0.6 | 0.6 | 0.6 | ncap_af | ele | Bioenergy - Large scale unit |  | GW | TWh | daynite | yes
Bioenergy + CCUS | bioenergy | ELC | 5750 | 5700 | 5100 | ncap_cost | ele | CCGT |  | GW | TWh | daynite | yes
Bioenergy + CCUS | bioenergy | ELC | 200 | 200 | 175 | ncap_fom | ele | CCGT + CCS |  | GW | TWh | daynite | yes
Bioenergy + CCUS | bioenergy | ELC | 3 | 3 | 3 | ncap_iled | ele | Coal + CCS |  | GW | TWh | daynite | yes
Bioenergy - Large scale unit | bioenergy | ELC | 0.35 | 0.35 | 0.35 | efficiency | ele | Gas turbine |  | GW | TWh | daynite | yes
Bioenergy - Large scale unit | bioenergy | ELC | 0.6 | 0.6 | 0.6 | ncap_af | ele | Hydropower - large-scale unit |  | GW | TWh | daynite | yes
Bioenergy - Large scale unit | bioenergy | ELC | 2400 | 2350 | 2300 | ncap_cost | ele | IGCC |  | GW | TWh | daynite | yes
Bioenergy - Large scale unit | bioenergy | ELC | 85 | 85 | 80 | ncap_fom | ele | IGCC + CCS |  | GW | TWh | daynite | yes
Bioenergy - Large scale unit | bioenergy | ELC | 3 | 3 | 3 | ncap_iled | ele | Nuclear large |  | GW | TWh | daynite | yes
CCGT | gas | ELC | 0.59 | 0.6 | 0.61 | efficiency | ele | Oxyfuel + CCS |  | GW | TWh | daynite | yes
CCGT | gas | ELC | 1000 | 1000 | 1000 | ncap_cost | ele | Solar photovoltaics - Large scale unit |  | GW | TWh | daynite | yes
CCGT | gas | ELC | 25 | 25 | 25 | ncap_fom | ele | Steam Coal - SUBCRITICAL |  | GW | TWh | daynite | yes
CCGT + CCS | gas | ELC | 0.51 | 0.52 | 0.54 | efficiency | ele | Steam Coal - SUPERCRITICAL |  | GW | TWh | daynite | yes
CCGT + CCS | gas | ELC | 3100 | 3100 | 2400 | ncap_cost | ele | Steam Coal - ULTRASUPERCRITICAL |  | GW | TWh | daynite | yes
CCGT + CCS | gas | ELC | 75 | 75 | 60 | ncap_fom | ele | Wind offshore |  | GW | TWh | daynite | yes
Coal + CCS | coal | ELC | 0.37 | 0.38 | 0.39 | efficiency | ele | Wind onshore |  | GW | TWh | daynite | yes
Coal + CCS | coal | ELC | 5500 | 5500 | 4350 | ncap_cost
Coal + CCS | coal | ELC | 165 | 165 | 130 | ncap_fom
Gas turbine | gas | ELC | 0.4 | 0.41 | 0.42 | efficiency
Gas turbine | gas | ELC | 500 | 500 | 500 | ncap_cost
Gas turbine | gas | ELC | 20 | 20 | 20 | ncap_fom
Hydropower - large-scale unit | hydro | ELC | 1 | 1 | 1 | efficiency
Hydropower - large-scale unit | hydro | ELC | 0.35 | 0.35 | 0.35 | ncap_af
Hydropower - large-scale unit | hydro | ELC | 2650 | 2650 | 2650 | ncap_cost
Hydropower - large-scale unit | hydro | ELC | 65 | 65 | 65 | ncap_fom
Hydropower - large-scale unit | hydro | ELC | 4 | 4 | 4 | ncap_iled
IGCC | gas | ELC | 0.45 | 0.47 | 0.5 | efficiency
IGCC | gas | ELC | 2500 | 2350 | 2300 | ncap_cost
IGCC | gas | ELC | 95 | 85 | 80 | ncap_fom
IGCC + CCS | coal | ELC | 0.36 | 0.38 | 0.43 | efficiency
IGCC + CCS | coal | ELC | 5850 | 5700 | 5100 | ncap_cost
IGCC + CCS | coal | ELC | 205 | 200 | 180 | ncap_fom
Nuclear large | nuclear | ELC | 0.33 | 0.33 | 0.33 | efficiency
Nuclear large | nuclear | ELC | 6600 | 5100 | 4500 | ncap_cost
Nuclear large | nuclear | ELC | 165 | 165 | 160 | ncap_fom
Oxyfuel + CCS | coal | ELC | 0.37 | 0.38 | 0.39 | efficiency
Oxyfuel + CCS | coal | ELC | 5700 | 5700 | 5100 | ncap_cost
Oxyfuel + CCS | coal | ELC | 170 | 170 | 155 | ncap_fom
Solar photovoltaics - Large scale unit | solar | ELC | 1 | 1 | 1 | efficiency
Solar photovoltaics - Large scale unit | solar | ELC | 0.14 | 0.14 | 0.14 | ncap_af
Solar photovoltaics - Large scale unit | solar | ELC | 750 | 480 | 340 | ncap_cost
Solar photovoltaics - Large scale unit | solar | ELC | 12 | 10 | 10 | ncap_fom
Solar photovoltaics - Large scale unit | solar | ELC | 1.5 | 1.5 | 1.5 | ncap_iled
Steam Coal - SUBCRITICAL | coal | ELC | 0.39 | 0.39 | 0.39 | efficiency
Steam Coal - SUBCRITICAL | coal | ELC | 1700 | 1700 | 1700 | ncap_cost
Steam Coal - SUBCRITICAL | coal | ELC | 45 | 45 | 45 | ncap_fom
Steam Coal - SUPERCRITICAL | coal | ELC | 0.43 | 0.43 | 0.43 | efficiency
Steam Coal - SUPERCRITICAL | coal | ELC | 2000 | 2000 | 2000 | ncap_cost
Steam Coal - SUPERCRITICAL | coal | ELC | 60 | 60 | 60 | ncap_fom
Steam Coal - ULTRASUPERCRITICAL | coal | ELC | 0.46 | 0.46 | 0.48 | efficiency
Steam Coal - ULTRASUPERCRITICAL | coal | ELC | 2200 | 2200 | 2200 | ncap_cost
Steam Coal - ULTRASUPERCRITICAL | coal | ELC | 65 | 65 | 65 | ncap_fom
Wind offshore | unknown | ELC | 1 | 1 | 1 | efficiency
Wind offshore | unknown | ELC | 0.5 | 0.55 | 0.56 | ncap_af
Wind offshore | unknown | ELC | 3120 | 2280 | 1660 | ncap_cost
Wind offshore | unknown | ELC | 60 | 50 | 40 | ncap_fom
Wind offshore | unknown | ELC | 3 | 3 | 3 | ncap_iled
Wind onshore | unknown | ELC | 1 | 1 | 1 | efficiency
Wind onshore | unknown | ELC | 0.29 | 0.3 | 0.3 | ncap_af
Wind onshore | unknown | ELC | 1630 | 1550 | 1490 | ncap_cost
Wind onshore | unknown | ELC | 42 | 40 | 38 | ncap_fom
Wind onshore | unknown | ELC | 1.5 | 1.5 | 1.5 | ncap_iled

## grid_transformers
~fi_t |  |  |  | ~fi_process
process | comm-in | comm-out | efficiency | set | process | description | activityunit | capacityunit | timeslicelevel
stepdown_SE15_420to400 | e_SE15-420 | e_SE15-400 | 1 | pre | stepdown_SE15_420to400 | Transformer: e_SE15-420 → e_SE15-400 | TWh | GW | daynite
stepup_SE15_400to420 | e_SE15-400 | e_SE15-420 | 1 | pre | stepup_SE15_400to420 | Transformer: e_SE15-400 → e_SE15-420 | TWh | GW | daynite
stepdown_r10629005_400to300 | e_r10629005-400 | e_r10629005 | 1 | pre | stepdown_r10629005_400to300 | Transformer: e_r10629005-400 → e_r10629005 | TWh | GW | daynite
stepup_r10629005_300to400 | e_r10629005 | e_r10629005-400 | 1 | pre | stepup_r10629005_300to400 | Transformer: e_r10629005 → e_r10629005-400 | TWh | GW | daynite
stepdown_r11097406_420to400 | e_r11097406-420 | e_r11097406-400 | 1 | pre | stepdown_r11097406_420to400 | Transformer: e_r11097406-420 → e_r11097406-400 | TWh | GW | daynite
stepup_r11097406_400to420 | e_r11097406-400 | e_r11097406-420 | 1 | pre | stepup_r11097406_400to420 | Transformer: e_r11097406-400 → e_r11097406-420 | TWh | GW | daynite
stepdown_r13889505_400to220 | e_r13889505-400 | e_r13889505-220 | 1 | pre | stepdown_r13889505_400to220 | Transformer: e_r13889505-400 → e_r13889505-220 | TWh | GW | daynite
stepup_r13889505_220to400 | e_r13889505-220 | e_r13889505-400 | 1 | pre | stepup_r13889505_220to400 | Transformer: e_r13889505-220 → e_r13889505-400 | TWh | GW | daynite
stepdown_r14939275_450to400 | e_r14939275 | e_r14939275-400 | 1 | pre | stepdown_r14939275_450to400 | Transformer: e_r14939275 → e_r14939275-400 | TWh | GW | daynite
stepup_r14939275_400to450 | e_r14939275-400 | e_r14939275 | 1 | pre | stepup_r14939275_400to450 | Transformer: e_r14939275-400 → e_r14939275 | TWh | GW | daynite
stepdown_r15657011_400to220 | e_r15657011-400 | e_r15657011-220 | 1 | pre | stepdown_r15657011_400to220 | Transformer: e_r15657011-400 → e_r15657011-220 | TWh | GW | daynite
stepup_r15657011_220to400 | e_r15657011-220 | e_r15657011-400 | 1 | pre | stepup_r15657011_220to400 | Transformer: e_r15657011-220 → e_r15657011-400 | TWh | GW | daynite
stepdown_r7313829_400to220 | e_r7313829-400 | e_r7313829-220 | 1 | pre | stepdown_r7313829_400to220 | Transformer: e_r7313829-400 → e_r7313829-220 | TWh | GW | daynite
stepup_r7313829_220to400 | e_r7313829-220 | e_r7313829-400 | 1 | pre | stepup_r7313829_220to400 | Transformer: e_r7313829-220 → e_r7313829-400 | TWh | GW | daynite
stepdown_w1022235514_400to220 | e_w1022235514-400 | e_w1022235514-220 | 1 | pre | stepdown_w1022235514_400to220 | Transformer: e_w1022235514-400 → e_w1022235514-220 | TWh | GW | daynite
stepup_w1022235514_220to400 | e_w1022235514-220 | e_w1022235514-400 | 1 | pre | stepup_w1022235514_220to400 | Transformer: e_w1022235514-220 → e_w1022235514-400 | TWh | GW | daynite
stepdown_w1265541077_400to300 | e_w1265541077-400 | e_w1265541077 | 1 | pre | stepdown_w1265541077_400to300 | Transformer: e_w1265541077-400 → e_w1265541077 | TWh | GW | daynite
stepup_w1265541077_300to400 | e_w1265541077 | e_w1265541077-400 | 1 | pre | stepup_w1265541077_300to400 | Transformer: e_w1265541077 → e_w1265541077-400 | TWh | GW | daynite
stepdown_w1275744416_500to400 | e_w1275744416 | e_w1275744416-400 | 1 | pre | stepdown_w1275744416_500to400 | Transformer: e_w1275744416 → e_w1275744416-400 | TWh | GW | daynite
stepup_w1275744416_400to500 | e_w1275744416-400 | e_w1275744416 | 1 | pre | stepup_w1275744416_400to500 | Transformer: e_w1275744416-400 → e_w1275744416 | TWh | GW | daynite
stepdown_w160474491_400to220 | e_w160474491-400 | e_w160474491-220 | 1 | pre | stepdown_w160474491_400to220 | Transformer: e_w160474491-400 → e_w160474491-220 | TWh | GW | daynite
stepup_w160474491_220to400 | e_w160474491-220 | e_w160474491-400 | 1 | pre | stepup_w160474491_220to400 | Transformer: e_w160474491-220 → e_w160474491-400 | TWh | GW | daynite
stepdown_w168351799_400to220 | e_w168351799-400 | e_w168351799-220 | 1 | pre | stepdown_w168351799_400to220 | Transformer: e_w168351799-400 → e_w168351799-220 | TWh | GW | daynite
stepup_w168351799_220to400 | e_w168351799-220 | e_w168351799-400 | 1 | pre | stepup_w168351799_220to400 | Transformer: e_w168351799-220 → e_w168351799-400 | TWh | GW | daynite
stepdown_w187832596_400to220 | e_w187832596-400 | e_w187832596-220 | 1 | pre | stepdown_w187832596_400to220 | Transformer: e_w187832596-400 → e_w187832596-220 | TWh | GW | daynite
stepup_w187832596_220to400 | e_w187832596-220 | e_w187832596-400 | 1 | pre | stepup_w187832596_220to400 | Transformer: e_w187832596-220 → e_w187832596-400 | TWh | GW | daynite
stepdown_w200772307_400to236 | e_w200772307-400 | e_w200772307-236 | 1 | pre | stepdown_w200772307_400to236 | Transformer: e_w200772307-400 → e_w200772307-236 | TWh | GW | daynite
stepup_w200772307_236to400 | e_w200772307-236 | e_w200772307-400 | 1 | pre | stepup_w200772307_236to400 | Transformer: e_w200772307-236 → e_w200772307-400 | TWh | GW | daynite
stepdown_w200772307_236to220 | e_w200772307-236 | e_w200772307-220 | 1 | pre | stepdown_w200772307_236to220 | Transformer: e_w200772307-236 → e_w200772307-220 | TWh | GW | daynite
stepup_w200772307_220to236 | e_w200772307-220 | e_w200772307-236 | 1 | pre | stepup_w200772307_220to236 | Transformer: e_w200772307-220 → e_w200772307-236 | TWh | GW | daynite
stepdown_w209175136_400to220 | e_w209175136-400 | e_w209175136-220 | 1 | pre | stepdown_w209175136_400to220 | Transformer: e_w209175136-400 → e_w209175136-220 | TWh | GW | daynite
stepup_w209175136_220to400 | e_w209175136-220 | e_w209175136-400 | 1 | pre | stepup_w209175136_220to400 | Transformer: e_w209175136-220 → e_w209175136-400 | TWh | GW | daynite
stepdown_w223383886_400to220 | e_w223383886-400 | e_w223383886-220 | 1 | pre | stepdown_w223383886_400to220 | Transformer: e_w223383886-400 → e_w223383886-220 | TWh | GW | daynite
stepup_w223383886_220to400 | e_w223383886-220 | e_w223383886-400 | 1 | pre | stepup_w223383886_220to400 | Transformer: e_w223383886-220 → e_w223383886-400 | TWh | GW | daynite
stepdown_w235724487_400to300 | e_w235724487-400 | e_w235724487 | 1 | pre | stepdown_w235724487_400to300 | Transformer: e_w235724487-400 → e_w235724487 | TWh | GW | daynite
stepup_w235724487_300to400 | e_w235724487 | e_w235724487-400 | 1 | pre | stepup_w235724487_300to400 | Transformer: e_w235724487 → e_w235724487-400 | TWh | GW | daynite
stepdown_w24534144_400to300 | e_w24534144-400 | e_w24534144 | 1 | pre | stepdown_w24534144_400to300 | Transformer: e_w24534144-400 → e_w24534144 | TWh | GW | daynite
stepup_w24534144_300to400 | e_w24534144 | e_w24534144-400 | 1 | pre | stepup_w24534144_300to400 | Transformer: e_w24534144 → e_w24534144-400 | TWh | GW | daynite
stepdown_w260986936_400to220 | e_w260986936-400 | e_w260986936-220 | 1 | pre | stepdown_w260986936_400to220 | Transformer: e_w260986936-400 → e_w260986936-220 | TWh | GW | daynite
stepup_w260986936_220to400 | e_w260986936-220 | e_w260986936-400 | 1 | pre | stepup_w260986936_220to400 | Transformer: e_w260986936-220 → e_w260986936-400 | TWh | GW | daynite
stepdown_w261447466_400to220 | e_w261447466-400 | e_w261447466-220 | 1 | pre | stepdown_w261447466_400to220 | Transformer: e_w261447466-400 → e_w261447466-220 | TWh | GW | daynite
stepup_w261447466_220to400 | e_w261447466-220 | e_w261447466-400 | 1 | pre | stepup_w261447466_220to400 | Transformer: e_w261447466-220 → e_w261447466-400 | TWh | GW | daynite
stepdown_w278968688_400to220 | e_w278968688-400 | e_w278968688-220 | 1 | pre | stepdown_w278968688_400to220 | Transformer: e_w278968688-400 → e_w278968688-220 | TWh | GW | daynite
stepup_w278968688_220to400 | e_w278968688-220 | e_w278968688-400 | 1 | pre | stepup_w278968688_220to400 | Transformer: e_w278968688-220 → e_w278968688-400 | TWh | GW | daynite
stepdown_w279194469_400to220 | e_w279194469-400 | e_w279194469-220 | 1 | pre | stepdown_w279194469_400to220 | Transformer: e_w279194469-400 → e_w279194469-220 | TWh | GW | daynite
stepup_w279194469_220to400 | e_w279194469-220 | e_w279194469-400 | 1 | pre | stepup_w279194469_220to400 | Transformer: e_w279194469-220 → e_w279194469-400 | TWh | GW | daynite
stepdown_w28276448_400to220 | e_w28276448-400 | e_w28276448-220 | 1 | pre | stepdown_w28276448_400to220 | Transformer: e_w28276448-400 → e_w28276448-220 | TWh | GW | daynite
stepup_w28276448_220to400 | e_w28276448-220 | e_w28276448-400 | 1 | pre | stepup_w28276448_220to400 | Transformer: e_w28276448-220 → e_w28276448-400 | TWh | GW | daynite
stepdown_w299750661_400to220 | e_w299750661-400 | e_w299750661-220 | 1 | pre | stepdown_w299750661_400to220 | Transformer: e_w299750661-400 → e_w299750661-220 | TWh | GW | daynite
stepup_w299750661_220to400 | e_w299750661-220 | e_w299750661-400 | 1 | pre | stepup_w299750661_220to400 | Transformer: e_w299750661-220 → e_w299750661-400 | TWh | GW | daynite
stepdown_w38105008_400to220 | e_w38105008-400 | e_w38105008-220 | 1 | pre | stepdown_w38105008_400to220 | Transformer: e_w38105008-400 → e_w38105008-220 | TWh | GW | daynite
stepup_w38105008_220to400 | e_w38105008-220 | e_w38105008-400 | 1 | pre | stepup_w38105008_220to400 | Transformer: e_w38105008-220 → e_w38105008-400 | TWh | GW | daynite
stepdown_w471732548_236to220 | e_w471732548-236 | e_w471732548-220 | 1 | pre | stepdown_w471732548_236to220 | Transformer: e_w471732548-236 → e_w471732548-220 | TWh | GW | daynite
stepup_w471732548_220to236 | e_w471732548-220 | e_w471732548-236 | 1 | pre | stepup_w471732548_220to236 | Transformer: e_w471732548-220 → e_w471732548-236 | TWh | GW | daynite
stepdown_w5174038_400to220 | e_w5174038-400 | e_w5174038-220 | 1 | pre | stepdown_w5174038_400to220 | Transformer: e_w5174038-400 → e_w5174038-220 | TWh | GW | daynite
stepup_w5174038_220to400 | e_w5174038-220 | e_w5174038-400 | 1 | pre | stepup_w5174038_220to400 | Transformer: e_w5174038-220 → e_w5174038-400 | TWh | GW | daynite