## ccs_retrofits
~fi_t | [10 empty] | ~fi_process
process | comm-in | comm-out | efficiency | ncap_cost | ncap_fom | act_cost | AF | other_indexes | prc_refit | ncap_tlife | set | process | description | capacity_unit | activity_unit | timeslicelevel | vintage
ep_gas_combined_cycle_G100000400721_ccs-rf | gas | e_w254135216-400 | 0.46865 | 1365 | 34.2 | 3.75 | 0.84455 | ep_gas_combined_cycle_G100000400721 | 1 | 20 | ele | ep_gas_combined_cycle_G100000400721_ccs-rf | ccs retrofit of -- Rya Göteborg power station_1 -- operating | GW | TWh | daynite | no
ep_gas_combined_cycle_G100000410480_ccs-rf | gas | e_w262859794-400 | 0.5047 | 1365 | 34.2 | 3.75 | 0.84455 | ep_gas_combined_cycle_G100000410480 | 1 | 20 | ele | ep_gas_combined_cycle_G100000410480_ccs-rf | ccs retrofit of -- Lulea power station_1 -- operating | GW | TWh | daynite | no
ep_m_gas_combined_cycle_G100001000122_ccs-rf | gas | e_w718209950-400 | 0.49118 | 1365 | 34.2 | 3.75 | 0.84455 | ep_m_gas_combined_cycle_G100001000122 | 1 | 20 | ele | ep_m_gas_combined_cycle_G100001000122_ccs-rf | ccs retrofit of -- Öresundsverket power station_CC1 -- mothballed | GW | TWh | daynite | no
ep_m_oil_gas_turbine_G100001000110_ccs-rf | oil | e_w172201471-400 | 0.19828 | 1365 | 34.2 | 3.75 | 0.84455 | ep_m_oil_gas_turbine_G100001000110 | 1 | 20 | ele | ep_m_oil_gas_turbine_G100001000110_ccs-rf | ccs retrofit of -- Halmstad power station_11 -- mothballed | GW | TWh | daynite | no
ep_oil_gas_turbine_G100001000109_ccs-rf | oil | e_w254135216-400 | 0.15321 | 1365 | 34.2 | 3.75 | 0.84455 | ep_oil_gas_turbine_G100001000109 | 1 | 20 | ele | ep_oil_gas_turbine_G100001000109_ccs-rf | ccs retrofit of -- Göteborg power station_1 -- operating | GW | TWh | daynite | no
ep_oil_gas_turbine_G100001000111_ccs-rf | oil | e_w172201471-400 | 0.22982 | 1365 | 34.2 | 3.75 | 0.84455 | ep_oil_gas_turbine_G100001000111 | 1 | 20 | ele | ep_oil_gas_turbine_G100001000111_ccs-rf | ccs retrofit of -- Halmstad power station_12 -- operating | GW | TWh | daynite | no
ep_oil_gas_turbine_G100001000116_ccs-rf | oil | e_w257920140-400 | 0.27038 | 1365 | 34.2 | 3.75 | 0.84455 | ep_oil_gas_turbine_G100001000116 | 1 | 20 | ele | ep_oil_gas_turbine_G100001000116_ccs-rf | ccs retrofit of -- Kimstad power station_GT1 -- operating | GW | TWh | daynite | no
ep_oil_gas_turbine_G100001000117_ccs-rf | oil | e_w257920140-400 | 0.27038 | 1365 | 34.2 | 3.75 | 0.84455 | ep_oil_gas_turbine_G100001000117 | 1 | 20 | ele | ep_oil_gas_turbine_G100001000117_ccs-rf | ccs retrofit of -- Kimstad power station_GT2 -- operating | GW | TWh | daynite | no
ep_oil_gas_turbine_G100001000118_ccs-rf | oil | e_w263688590-400 | 0.27038 | 1365 | 34.2 | 3.75 | 0.84455 | ep_oil_gas_turbine_G100001000118 | 1 | 20 | ele | ep_oil_gas_turbine_G100001000118_ccs-rf | ccs retrofit of -- Lahall power station_GT1 -- operating | GW | TWh | daynite | no
ep_oil_gas_turbine_G100001000119_ccs-rf | oil | e_w263688590-400 | 0.27038 | 1365 | 34.2 | 3.75 | 0.84455 | ep_oil_gas_turbine_G100001000119 | 1 | 20 | ele | ep_oil_gas_turbine_G100001000119_ccs-rf | ccs retrofit of -- Lahall power station_GT2 -- operating | GW | TWh | daynite | no
ep_oil_gas_turbine_G100001000120_ccs-rf | oil | e_w263688590-400 | 0.27038 | 1365 | 34.2 | 3.75 | 0.84455 | ep_oil_gas_turbine_G100001000120 | 1 | 20 | ele | ep_oil_gas_turbine_G100001000120_ccs-rf | ccs retrofit of -- Lahall power station_GT3 -- operating | GW | TWh | daynite | no
ep_oil_gas_turbine_G100001000121_ccs-rf | oil | e_w263688590-400 | 0.27038 | 1365 | 34.2 | 3.75 | 0.84455 | ep_oil_gas_turbine_G100001000121 | 1 | 20 | ele | ep_oil_gas_turbine_G100001000121_ccs-rf | ccs retrofit of -- Lahall power station_GT4 -- operating | GW | TWh | daynite | no
ep_oil_gas_turbine_G100001000123_ccs-rf | oil | e_w718209950-400 | 0.19828 | 1365 | 34.2 | 3.75 | 0.84455 | ep_oil_gas_turbine_G100001000123 | 1 | 20 | ele | ep_oil_gas_turbine_G100001000123_ccs-rf | ccs retrofit of -- Öresundsverket power station_GT24 -- operating | GW | TWh | daynite | no
ep_oil_gas_turbine_G100001000124_ccs-rf | oil | e_w718209950-400 | 0.19828 | 1365 | 34.2 | 3.75 | 0.84455 | ep_oil_gas_turbine_G100001000124 | 1 | 20 | ele | ep_oil_gas_turbine_G100001000124_ccs-rf | ccs retrofit of -- Öresundsverket power station_GT25 -- operating | GW | TWh | daynite | no
ep_oil_gas_turbine_G100001000125_ccs-rf | oil | e_w279842937-400 | 0.2163 | 1365 | 34.2 | 3.75 | 0.84455 | ep_oil_gas_turbine_G100001000125 | 1 | 20 | ele | ep_oil_gas_turbine_G100001000125_ccs-rf | ccs retrofit of -- Slite power station_GT1 -- operating | GW | TWh | daynite | no
ep_oil_gas_turbine_G100001000126_ccs-rf | oil | e_w279842937-400 | 0.2163 | 1365 | 34.2 | 3.75 | 0.84455 | ep_oil_gas_turbine_G100001000126 | 1 | 20 | ele | ep_oil_gas_turbine_G100001000126_ccs-rf | ccs retrofit of -- Slite power station_GT2 -- operating | GW | TWh | daynite | no
ep_oil_gas_turbine_G100001000127_ccs-rf | oil | e_w1302595553-400 | 0.18926 | 1365 | 34.2 | 3.75 | 0.84455 | ep_oil_gas_turbine_G100001000127 | 1 | 20 | ele | ep_oil_gas_turbine_G100001000127_ccs-rf | ccs retrofit of -- Barsebäck power station_GT1 -- operating | GW | TWh | daynite | no
ep_oil_gas_turbine_G100001000128_ccs-rf | oil | e_w1302595553-400 | 0.18926 | 1365 | 34.2 | 3.75 | 0.84455 | ep_oil_gas_turbine_G100001000128 | 1 | 20 | ele | ep_oil_gas_turbine_G100001000128_ccs-rf | ccs retrofit of -- Barsebäck power station_GT2 -- operating | GW | TWh | daynite | no
ep_oil_gas_turbine_G100001000129_ccs-rf | oil | e_r11964241-400 | 0.27038 | 1365 | 34.2 | 3.75 | 0.84455 | ep_oil_gas_turbine_G100001000129 | 1 | 20 | ele | ep_oil_gas_turbine_G100001000129_ccs-rf | ccs retrofit of -- Stallbacka power station_GT1 -- operating | GW | TWh | daynite | no
ep_oil_gas_turbine_G100001000130_ccs-rf | oil | e_r11964241-400 | 0.27038 | 1365 | 34.2 | 3.75 | 0.84455 | ep_oil_gas_turbine_G100001000130 | 1 | 20 | ele | ep_oil_gas_turbine_G100001000130_ccs-rf | ccs retrofit of -- Stallbacka power station_GT2 -- operating | GW | TWh | daynite | no
ep_oil_gas_turbine_G100001000131_ccs-rf | oil | e_r11964241-400 | 0.27038 | 1365 | 34.2 | 3.75 | 0.84455 | ep_oil_gas_turbine_G100001000131 | 1 | 20 | ele | ep_oil_gas_turbine_G100001000131_ccs-rf | ccs retrofit of -- Stallbacka power station_GT3 -- operating | GW | TWh | daynite | no
ep_oil_gas_turbine_G100001009082_ccs-rf | oil | e_w279842937-400 | 0.26136 | 1365 | 34.2 | 3.75 | 0.84455 | ep_oil_gas_turbine_G100001009082 | 1 | 20 | ele | ep_oil_gas_turbine_G100001009082_ccs-rf | ccs retrofit of -- Oskarshamn power station_GT1 -- operating | GW | TWh | daynite | no
ep_oil_gas_turbine_G100001009083_ccs-rf | oil | e_w279842937-400 | 0.26136 | 1365 | 34.2 | 3.75 | 0.84455 | ep_oil_gas_turbine_G100001009083 | 1 | 20 | ele | ep_oil_gas_turbine_G100001009083_ccs-rf | ccs retrofit of -- Oskarshamn power station_GT2 -- operating | GW | TWh | daynite | no
ep_oil_gas_turbine_G100001009084_ccs-rf | oil | e_w80702333-400 | 0.26136 | 1365 | 34.2 | 3.75 | 0.84455 | ep_oil_gas_turbine_G100001009084 | 1 | 20 | ele | ep_oil_gas_turbine_G100001009084_ccs-rf | ccs retrofit of -- Forsmark power station_GT1 -- operating | GW | TWh | daynite | no
ep_oil_gas_turbine_G100001009085_ccs-rf | oil | e_w80702333-400 | 0.26136 | 1365 | 34.2 | 3.75 | 0.84455 | ep_oil_gas_turbine_G100001009085 | 1 | 20 | ele | ep_oil_gas_turbine_G100001009085_ccs-rf | ccs retrofit of -- Forsmark power station_GT2 -- operating | GW | TWh | daynite | no
ep_oil_steam_turbine_G100001000107_ccs-rf | oil | e_SE35-220 | 0.26136 | 1365 | 34.2 | 3.75 | 0.84455 | ep_oil_steam_turbine_G100001000107 | 1 | 20 | ele | ep_oil_steam_turbine_G100001000107_ccs-rf | ccs retrofit of -- Aroskraft-1 power station_3 -- operating | GW | TWh | daynite | no
ep_oil_steam_turbine_G100001000113_ccs-rf | oil | e_r14939275 | 0.26136 | 1365 | 34.2 | 3.75 | 0.84455 | ep_oil_steam_turbine_G100001000113 | 1 | 20 | ele | ep_oil_steam_turbine_G100001000113_ccs-rf | ccs retrofit of -- Karlshamn power station_G13 -- operating | GW | TWh | daynite | no
ep_oil_steam_turbine_G100001000114_ccs-rf | oil | e_r14939275 | 0.2884 | 1365 | 34.2 | 3.75 | 0.84455 | ep_oil_steam_turbine_G100001000114 | 1 | 20 | ele | ep_oil_steam_turbine_G100001000114_ccs-rf | ccs retrofit of -- Karlshamn power station_G2 -- operating | GW | TWh | daynite | no
ep_oil_steam_turbine_G100001000115_ccs-rf | oil | e_r14939275 | 0.2884 | 1365 | 34.2 | 3.75 | 0.84455 | ep_oil_steam_turbine_G100001000115 | 1 | 20 | ele | ep_oil_steam_turbine_G100001000115_ccs-rf | ccs retrofit of -- Karlshamn power station_G3 -- operating | GW | TWh | daynite | no

## new_options
~fi_t | [10 empty] | ~fi_process
process | comm-in | comm-out | START | cap_bnd | efficiency | ncap_cost | ncap_fom | act_cost | ncap_tlife | ncap_af~fx | set | process | description | capacity_unit | activity_unit | timeslicelevel | vintage
en_a_hydro_dam_G100000604420 | hydro | e_w255820193-400 | 2026 | 0.11 | 1 | 3162.5 | 60.5 | 2.31 | 100 |  | ele | en_a_hydro_dam_G100000604420 | Harsprånget hydroelectric plant_ -- announced | GW | TWh | daynite | no
en_a_hydro_dam_G100000604618 | hydro | e_w241937764-400 | 2032 | 0.15 | 1 | 3162.5 | 60.5 | 2.31 | 100 |  | ele | en_a_hydro_dam_G100000604618 | Messaure hydroelectric plant_ -- announced | GW | TWh | daynite | no
en_a_hydro_dam_G100000604738 | hydro | e_w255820193-400 | 2031 | 0.08 | 1 | 3162.5 | 60.5 | 2.31 | 100 |  | ele | en_a_hydro_dam_G100000604738 | Porjus hydroelectric plant_ -- announced | GW | TWh | daynite | no
en_a_hydro_ps_G100000604475 |  | e_w551500880-400 | 2031 | 0.38 | 1 | 1980 | 44 | 1.575 | 100 |  | STG | en_a_hydro_ps_G100000604475 | Juktan Pumped Storage hydroelectric plant_ -- announced | GW | TWh | daynite | no
en_a_solar_pv_004 | solar | elc_spv_004 | 2025 | 0.09 | 1 | 1138.5 | 18.15 | 0 | 30 | 0.16534 | ele | en_a_solar_pv_004 | Aggregated Plant -- announced | GW | TWh | annual | yes
en_a_solar_pv_007 | solar | elc_spv_007 | 2025 | 0.0375 | 1 | 1336.5 | 21.45 | 0 | 30 | 0.15463 | ele | en_a_solar_pv_007 | Aggregated Plant -- announced | GW | TWh | annual | yes
en_a_solar_pv_010 | solar | elc_spv_010 | 2025 | 0.037 | 1 | 1336.5 | 21.45 | 0 | 30 | 0.15078 | ele | en_a_solar_pv_010 | Aggregated Plant -- announced | GW | TWh | annual | yes
en_a_solar_pv_G100001000398 | solar | elc_spv_011 | 2025 | 0.3 | 1 | 1138.5 | 18.15 | 0 | 30 | 0.15391 | ele | en_a_solar_pv_G100001000398 | Solgrid solar farm_-- -- announced | GW | TWh | annual | no
en_a_solar_pv_G100001000400 | solar | elc_spv_001 | 2025 | 0.25 | 1 | 1138.5 | 18.15 | 0 | 30 | 0.15144 | ele | en_a_solar_pv_G100001000400 | Stockholm Norvik Port expansion solar farm_1 -- announced | GW | TWh | annual | no
en_a_solar_pv_G100001000401 | solar | elc_spv_001 | 2025 | 0.25 | 1 | 1138.5 | 18.15 | 0 | 30 | 0.15144 | ele | en_a_solar_pv_G100001000401 | Stockholm Norvik Port expansion solar farm_2 -- announced | GW | TWh | annual | no
en_a_solar_pv_G100001000402 | solar | elc_spv_001 | 2025 | 0.25 | 1 | 1138.5 | 18.15 | 0 | 30 | 0.15144 | ele | en_a_solar_pv_G100001000402 | Stockholm Norvik Port expansion solar farm_3 -- announced | GW | TWh | annual | no
en_a_solar_pv_G100001000403 | solar | elc_spv_001 | 2025 | 0.25 | 1 | 1138.5 | 18.15 | 0 | 30 | 0.15144 | ele | en_a_solar_pv_G100001000403 | Stockholm Norvik Port expansion solar farm_4 -- announced | GW | TWh | annual | no
en_a_solar_pv_G100001000404 | solar | elc_spv_001 | 2025 | 0.25 | 1 | 1138.5 | 18.15 | 0 | 30 | 0.15144 | ele | en_a_solar_pv_G100001000404 | Stockholm Norvik Port expansion solar farm_5 -- announced | GW | TWh | annual | no
en_a_solar_pv_G100001000405 | solar | elc_spv_001 | 2025 | 0.25 | 1 | 1138.5 | 18.15 | 0 | 30 | 0.15144 | ele | en_a_solar_pv_G100001000405 | Stockholm Norvik Port expansion solar farm_6 -- announced | GW | TWh | annual | no
en_a_windoff_wind_G100000920186 | windoff | elc_wof_016 | 2030 | 5.5 | 1 | 4400 | 110 | 0 | 30 | 0.4964 | ele | en_a_windoff_wind_G100000920186 | Aurora wind farm (Sweden)_-- -- announced | GW | TWh | annual | no
en_a_windoff_wind_G100000925622 | windoff | elc_wof_012 | 2032 | 4 | 1 | 4400 | 110 | 0 | 30 | 0.50786 | ele | en_a_windoff_wind_G100000925622 | Baltic Central Offshore wind farm_-- -- announced | GW | TWh | annual | no
en_a_windoff_wind_G100000925626 | windoff | elc_wof_004 | 2032 | 5.5 | 1 | 4400 | 110 | 0 | 30 | 0.47962 | ele | en_a_windoff_wind_G100000925626 | Gävle Öst offshore wind farm_-- -- announced | GW | TWh | annual | no
en_a_windoff_wind_G100000925627 | windoff | elc_wof_004 | 2032 | 4 | 1 | 4400 | 110 | 0 | 30 | 0.47962 | ele | en_a_windoff_wind_G100000925627 | Gävle Väst offshore wind farm_-- -- announced | GW | TWh | annual | no
en_a_windoff_wind_G100000925632 | windoff | elc_wof_009 | 2032 | 1.5 | 1 | 4400 | 110 | 0 | 30 | 0.46728 | ele | en_a_windoff_wind_G100000925632 | Kattegat (Ørsted) Offshore wind farm_-- -- announced | GW | TWh | annual | no
en_a_windoff_wind_G100000925645 | windoff | elc_wof_016 | 2025 | 1.4 | 1 | 4400 | 110 | 0 | 30 | 0.48387 | ele | en_a_windoff_wind_G100000925645 | Neptuni Offshore wind farm_-- -- announced | GW | TWh | annual | no
en_a_windoff_wind_G100001003690 | windoff | elc_wof_012 | 2030 | 2 | 1 | 4400 | 110 | 0 | 30 | 0.52084 | ele | en_a_windoff_wind_G100001003690 | Cirrus wind farm (Sweden)_-- -- announced | GW | TWh | annual | no
en_a_windoff_wind_G100001006065 | windoff | elc_wof_001 | 2032 | 2.2 | 1 | 4400 | 110 | 0 | 30 | 0.49185 | ele | en_a_windoff_wind_G100001006065 | Aurum Offshore wind farm_-- -- announced | GW | TWh | annual | no
en_a_windoff_wind_G100001006068 | windoff | elc_wof_012 | 2025 | 1 | 1 | 4400 | 110 | 0 | 30 | 0.49114 | ele | en_a_windoff_wind_G100001006068 | Blekinge Offshore wind farm_-- -- announced | GW | TWh | annual | no
en_a_windoff_wind_G100001006070 | windoff | elc_wof_008 | 2032 | 2 | 1 | 4400 | 110 | 0 | 30 | 0.52934 | ele | en_a_windoff_wind_G100001006070 | Baltic Offshore Gamma wind farm_-- -- announced | GW | TWh | annual | no
en_a_windoff_wind_G100001006071 | windoff | elc_wof_001 | 2025 | 1.24 | 1 | 4400 | 110 | 0 | 30 | 0.47898 | ele | en_a_windoff_wind_G100001006071 | Baltic Offshore Kappa wind farm_-- -- announced | GW | TWh | annual | no
en_a_windoff_wind_G100001006072 | windoff | elc_wof_004 | 2032 | 3.44 | 1 | 4400 | 110 | 0 | 30 | 0.49755 | ele | en_a_windoff_wind_G100001006072 | Baltic Offshore Lambda wind farm_-- -- announced | GW | TWh | annual | no
en_a_windoff_wind_G100001006094 | windoff | elc_wof_011 | 2025 | 2 | 1 | 4400 | 110 | 0 | 30 | 0.48539 | ele | en_a_windoff_wind_G100001006094 | Kapheira Offshore wind farm_-- -- announced | GW | TWh | annual | no
en_a_windon_wind_002 | windon | elc_won_002 | 2025 | 0.021 | 1 | 2376 | 57.2 | 0 | 30 | 0.43103 | ele | en_a_windon_wind_002 | Aggregated Plant -- announced | GW | TWh | annual | yes
en_a_windon_wind_007 | windon | elc_won_007 | 2025 | 0.018 | 1 | 2376 | 57.2 | 0 | 30 | 0.30808 | ele | en_a_windon_wind_007 | Aggregated Plant -- announced | GW | TWh | annual | yes
en_pc_bioenergy_G100000200297 | bioenergy | e_SE39-220 | 2025 | 0.62 | 0.3605 | 3850 | 143 | 8.4 | 50 |  | ele | en_pc_bioenergy_G100000200297 | Lövsta power station_1 -- pre-construction | GW | TWh | daynite | no
en_pc_bioenergy_G100000201463 | bioenergy | e_w23064675-220 | 2024 | 0.226 | 0.3399 | 4427.5 | 157.3 | 9.24 | 50 |  | ele | en_pc_bioenergy_G100000201463 | Värtaverket power station_1 Renovation -- pre-construction | GW | TWh | daynite | no
en_pc_bioenergy_w1302595553-400 | bioenergy | e_w1302595553-400 | 2027 | 0.045 | 0.3296 | 5197.5 | 185.9 | 10.08 | 50 |  | ele | en_pc_bioenergy_w1302595553-400 | Aggregated Plant -- pre-construction | GW | TWh | daynite | yes
en_pc_bioenergy_w254135216-400 | bioenergy | e_w254135216-400 | 2025 | 0.074 | 0.3296 | 5197.5 | 185.9 | 10.08 | 50 |  | ele | en_pc_bioenergy_w254135216-400 | Aggregated Plant -- pre-construction | GW | TWh | daynite | yes
en_pc_hydro_ror_G100001030371 | hydro | e_w138622087-220 | 2030 | 0.048 | 1 | 3267 | 78.65 | 3.15 | 100 |  | ele | en_pc_hydro_ror_G100001030371 | Unta hydroelectric plant_ -- pre-construction | GW | TWh | daynite | no
en_pc_solar_pv_001 | solar | elc_spv_001 | 2025 | 0.4 | 1 | 1197.405 | 19.1318 | 0 | 30 | 0.15144 | ele | en_pc_solar_pv_001 | Aggregated Plant -- pre-construction | GW | TWh | annual | yes
en_pc_solar_pv_003 | solar | elc_spv_003 | 2025 | 0.021 | 1 | 1336.5 | 21.45 | 0 | 30 | 0.14718 | ele | en_pc_solar_pv_003 | Aggregated Plant -- pre-construction | GW | TWh | annual | yes
en_pc_solar_pv_003 | solar | elc_spv_003 | 2027 | 0.043 | 1 | 1336.5 | 21.45 | 0 | 30 | 0.14718 | ele | en_pc_solar_pv_004 | Aggregated Plant -- pre-construction | GW | TWh | annual | yes
en_pc_solar_pv_003 | solar | elc_spv_003 | 2028 | 0.043 | 1 | 1336.5 | 21.45 | 0 | 30 | 0.14718 | ele | en_pc_solar_pv_005 | Aggregated Plant -- pre-construction | GW | TWh | annual | yes
en_pc_solar_pv_004 | solar | elc_spv_004 | 2028 | 0.04 | 1 | 1336.5 | 21.45 | 0 | 30 | 0.16534 | ele | en_pc_solar_pv_006 | Aggregated Plant -- pre-construction | GW | TWh | annual | yes
en_pc_solar_pv_005 | solar | elc_spv_005 | 2025 | 0.162 | 1 | 1138.5 | 18.15 | 0 | 30 | 0.14589 | ele | en_pc_solar_pv_007 | Aggregated Plant -- pre-construction | GW | TWh | annual | yes
en_pc_solar_pv_006 | solar | elc_spv_006 | 2025 | 0.035 | 1 | 1336.5 | 21.45 | 0 | 30 | 0.15444 | ele | en_pc_solar_pv_011 | Aggregated Plant -- pre-construction | GW | TWh | annual | yes
en_pc_solar_pv_007 | solar | elc_spv_007 | 2025 | 0.033 | 1 | 1336.5 | 21.45 | 0 | 30 | 0.15463 | ele | en_pc_solar_pv_G100000828248 | Älmhult solar farm_-- -- pre-construction | GW | TWh | annual | no
en_pc_solar_pv_011 | solar | elc_spv_011 | 2025 | 0.055 | 1 | 1138.5 | 18.15 | 0 | 30 | 0.15391 | ele | en_pc_solar_pv_G100000828254 | Motala solar farm_-- -- pre-construction | GW | TWh | annual | no
en_pc_solar_pv_G100000828248 | solar | elc_spv_011 | 2025 | 0.34 | 1 | 990 | 16.5 | 0 | 30 | 0.15391 | ele | en_pc_solar_pv_G100000828263 | Tönnersjö solar farm_-- -- pre-construction | GW | TWh | annual | no
en_pc_solar_pv_G100000828254 | solar | elc_spv_003 | 2025 | 0.55 | 1 | 990 | 16.5 | 0 | 30 | 0.14718 | ele | en_pc_solar_pv_G100001000373 | Grums solar farm_-- -- pre-construction | GW | TWh | annual | no
en_pc_solar_pv_G100000828263 | solar | elc_spv_003 | 2025 | 0.45 | 1 | 990 | 16.5 | 0 | 30 | 0.14718 | ele | en_pc_windoff_wind_G100000919829 | Kattegat Offshore wind farm_-- -- pre-construction | GW | TWh | annual | no
en_pc_solar_pv_G100001000373 | solar | elc_spv_010 | 2025 | 0.35 | 1 | 990 | 16.5 | 0 | 30 | 0.15078 | ele | en_pc_windoff_wind_G100000919875 | Sjollen wind farm_-- -- pre-construction | GW | TWh | annual | no
en_pc_windoff_wind_G100000919829 | windoff | elc_wof_009 | 2032 | 0.26 | 1 | 5060 | 121 | 0 | 30 | 0.46728 | ele | en_pc_windoff_wind_G100000919949 | Arkona wind farm_-- -- pre-construction | GW | TWh | annual | no
en_pc_windoff_wind_G100000919875 | windoff | elc_wof_012 | 2025 | 0.3 | 1 | 5060 | 121 | 0 | 30 | 0.40795 | ele | en_pc_windoff_wind_G100000920023 | Utposten wind farm_2 -- pre-construction | GW | TWh | annual | no
en_pc_windoff_wind_G100000919949 | windoff | elc_wof_012 | 2028 | 1.4 | 1 | 4400 | 110 | 0 | 30 | 0.46194 | ele | en_pc_windoff_wind_G100000920052 | Kriegers Flak wind farm_-- -- pre-construction | GW | TWh | annual | no
en_pc_windoff_wind_G100000920023 | windoff | elc_wof_004 | 2025 | 0.5 | 1 | 4400 | 110 | 0 | 30 | 0.47962 | ele | en_pc_windoff_wind_G100000920118 | Västvind wind farm_-- -- pre-construction | GW | TWh | annual | no
en_pc_windoff_wind_G100000920052 | windoff | elc_wof_012 | 2027 | 0.64 | 1 | 4400 | 110 | 0 | 30 | 0.46194 | ele | en_pc_windoff_wind_G100000920126 | Poseidon Offshore wind farm_1 -- pre-construction | GW | TWh | annual | no
en_pc_windoff_wind_G100000920118 | windoff | elc_wof_008 | 2029 | 1 | 1 | 4400 | 110 | 0 | 30 | 0.52934 | ele | en_pc_windoff_wind_G100000920139 | Kattegat Syd wind farm_-- -- pre-construction | GW | TWh | annual | no
en_pc_windoff_wind_G100000920126 | windoff | elc_wof_008 | 2031 | 0.7 | 1 | 4400 | 110 | 0 | 30 | 0.52934 | ele | en_pc_windoff_wind_G100000920154 | Vidar wind farm_-- -- pre-construction | GW | TWh | annual | no
en_pc_windoff_wind_G100000920139 | windoff | elc_wof_009 | 2027 | 1.2 | 1 | 4400 | 110 | 0 | 30 | 0.46728 | ele | en_pc_windoff_wind_G100000920160 | Gotland Offshore wind farm_-- -- pre-construction | GW | TWh | annual | no
en_pc_windoff_wind_G100000920154 | windoff | elc_wof_008 | 2029 | 1.4 | 1 | 4400 | 110 | 0 | 30 | 0.50891 | ele | en_pc_windoff_wind_G100000920162 | Skåne Sea wind farm_-- -- pre-construction | GW | TWh | annual | no
en_pc_windoff_wind_G100000920160 | windoff | elc_wof_016 | 2032 | 1.5 | 1 | 4400 | 110 | 0 | 30 | 0.4964 | ele | en_pc_windoff_wind_G100000920164 | Södra Victoria wind farm_-- -- pre-construction | GW | TWh | annual | no
en_pc_windoff_wind_G100000920162 | windoff | elc_wof_012 | 2029 | 1.5 | 1 | 4400 | 110 | 0 | 30 | 0.46194 | ele | en_pc_windoff_wind_G100000920165 | Galatea-Galene wind farm_-- -- pre-construction | GW | TWh | annual | no
en_pc_windoff_wind_G100000920164 | windoff | elc_wof_012 | 2030 | 2 | 1 | 4400 | 110 | 0 | 30 | 0.51919 | ele | en_pc_windoff_wind_G100000920167 | Gretas Klackar Offshore wind farm_1 -- pre-construction | GW | TWh | annual | no
en_pc_windoff_wind_G100000920165 | windoff | elc_wof_009 | 2025 | 1.7 | 1 | 4400 | 110 | 0 | 30 | 0.50958 | ele | en_pc_windoff_wind_G100000920172 | Triton wind farm_-- -- pre-construction | GW | TWh | annual | no
en_pc_windoff_wind_G100000920167 | windoff | elc_wof_004 | 2028 | 1.8 | 1 | 4400 | 110 | 0 | 30 | 0.49755 | ele | en_pc_windoff_wind_G100000920174 | Dyning wind farm_-- -- pre-construction | GW | TWh | annual | no
en_pc_windoff_wind_G100000920172 | windoff | elc_wof_012 | 2029 | 1.4 | 1 | 4400 | 110 | 0 | 30 | 0.46194 | ele | en_pc_windoff_wind_G100000920178 | Mareld wind farm_-- -- pre-construction | GW | TWh | annual | no
en_pc_windoff_wind_G100000920174 | windoff | elc_wof_011 | 2025 | 2 | 1 | 4400 | 110 | 0 | 30 | 0.48539 | ele | en_pc_windoff_wind_G100000920182 | Fyrskeppet wind farm_-- -- pre-construction | GW | TWh | annual | no
en_pc_windoff_wind_G100000920178 | windoff | elc_wof_008 | 2025 | 2.3 | 1 | 4400 | 110 | 0 | 30 | 0.52934 | ele | en_pc_windoff_wind_G100000920183 | Baltic Offshore Beta wind farm_-- -- pre-construction | GW | TWh | annual | no
en_pc_windoff_wind_G100000920182 | windoff | elc_wof_004 | 2025 | 2.8 | 1 | 4400 | 110 | 0 | 30 | 0.50283 | ele | en_pc_windoff_wind_G100000920184 | Eystrasalt wind farm_-- -- pre-construction | GW | TWh | annual | no
en_pc_windoff_wind_G100000920183 | windoff | elc_wof_012 | 2030 | 2.46 | 1 | 4400 | 110 | 0 | 30 | 0.52084 | ele | en_pc_windoff_wind_G100000920185 | Baltic Offshore North Delta wind farm_1 -- pre-construction | GW | TWh | annual | no
en_pc_windoff_wind_G100000920184 | windoff | elc_wof_004 | 2025 | 3.6 | 1 | 4400 | 110 | 0 | 30 | 0.51877 | ele | en_pc_windoff_wind_G100000925623 | Baltic Offshore Alpha wind farm_-- -- pre-construction | GW | TWh | annual | no
en_pc_windoff_wind_G100000920185 | windoff | elc_wof_010 | 2032 | 2.1 | 1 | 4400 | 110 | 0 | 30 | 0.49054 | ele | en_pc_windoff_wind_G100000925624 | Baltic Offshore Epsilon wind farm_-- -- pre-construction | GW | TWh | annual | no
en_pc_windoff_wind_G100000925623 | windoff | elc_wof_013 | 2031 | 1.9 | 1 | 4400 | 110 | 0 | 30 | 0.488 | ele | en_pc_windoff_wind_G100000925646 | Neptunus Offshore wind farm_-- -- pre-construction | GW | TWh | annual | no
en_pc_windoff_wind_G100000925624 | windoff | elc_wof_010 | 2032 | 2.74 | 1 | 4400 | 110 | 0 | 30 | 0.49054 | ele | en_pc_windoff_wind_G100000925647 | Polargrund Offshore wind farm_-- -- pre-construction | GW | TWh | annual | no
en_pc_windoff_wind_G100000925646 | windoff | elc_wof_012 | 2025 | 3.1 | 1 | 4400 | 110 | 0 | 30 | 0.51919 | ele | en_pc_windoff_wind_G100000925648 | Skidbladner Floating Offshore wind farm_-- -- pre-construction | GW | TWh | annual | no
en_pc_windoff_wind_G100000925647 | windoff | elc_wof_003 | 2025 | 3 | 1 | 4400 | 110 | 0 | 30 | 0.47993 | ele | en_pc_windoff_wind_G100001005226 | Baltic offshore Delta South Floating wind farm_-- -- pre-construction | GW | TWh | annual | no
en_pc_windoff_wind_G100000925648 | windoff | elc_wof_010 | 2030 | 2 | 1 | 4400 | 110 | 0 | 30 | 0.49054 | ele | en_pc_windoff_wind_G100001005411 | Poseidon Offshore wind farm_2 -- pre-construction | GW | TWh | annual | no
en_pc_windoff_wind_G100001005226 | windoff | elc_wof_010 | 2030 | 3.2 | 1 | 4400 | 110 | 0 | 30 | 0.49054 | ele | en_pc_windoff_wind_G100001006052 | Erik Segersäll 1 Floating Offshore wind farm_1 -- pre-construction | GW | TWh | annual | no
en_pc_windoff_wind_G100001005411 | windoff | elc_wof_008 | 2031 | 0.7 | 1 | 4400 | 110 | 0 | 30 | 0.52934 | ele | en_pc_windoff_wind_G100001006053 | Erik Segersäll 1 Floating Offshore wind farm_2 -- pre-construction | GW | TWh | annual | no
en_pc_windoff_wind_G100001006052 | windoff | elc_wof_010 | 2025 | 2 | 1 | 4400 | 110 | 0 | 30 | 0.49054 | ele | en_pc_windoff_wind_G100001006054 | Erik Segersäll 1 Floating Offshore wind farm_3 -- pre-construction | GW | TWh | annual | no
en_pc_windoff_wind_G100001006053 | windoff | elc_wof_010 | 2025 | 2 | 1 | 4400 | 110 | 0 | 30 | 0.49054 | ele | en_pc_windoff_wind_G100001006057 | Olof Skötkonung Offshore wind farm_-- -- pre-construction | GW | TWh | annual | no
en_pc_windoff_wind_G100001006054 | windoff | elc_wof_010 | 2025 | 2 | 1 | 4400 | 110 | 0 | 30 | 0.49054 | ele | en_pc_windoff_wind_G100001006063 | Najaderna Offshore wind farm_-- -- pre-construction | GW | TWh | annual | no
en_pc_windoff_wind_G100001006057 | windoff | elc_wof_004 | 2025 | 1.75 | 1 | 4400 | 110 | 0 | 30 | 0.51341 | ele | en_pc_windoff_wind_G100001006064 | Pleione Floating Offshore wind farm_-- -- pre-construction | GW | TWh | annual | no
en_pc_windoff_wind_G100001006063 | windoff | elc_wof_004 | 2030 | 1.7 | 1 | 4400 | 110 | 0 | 30 | 0.47962 | ele | en_pc_windoff_wind_G100001006066 | Baltic Edge Floating Offshore wind farm_-- -- pre-construction | GW | TWh | annual | no
en_pc_windoff_wind_G100001006064 | windoff | elc_wof_014 | 2030 | 2.8 | 1 | 4400 | 110 | 0 | 30 | 0.48016 | ele | en_pc_windoff_wind_G100001006069 | Bores Krona offshore wind farm_-- -- pre-construction | GW | TWh | annual | no
en_pc_windoff_wind_G100001006066 | windoff | elc_wof_012 | 2025 | 1 | 1 | 4400 | 110 | 0 | 30 | 0.52084 | ele | en_pc_windoff_wind_G100001006091 | Baltic Offshore Omega wind farm_-- -- pre-construction | GW | TWh | annual | no
en_pc_windoff_wind_G100001006069 | windoff | elc_wof_003 | 2025 | 3.4 | 1 | 4400 | 110 | 0 | 30 | 0.43329 | ele | en_pc_windoff_wind_G100001006092 | Baltic Offshore Sigma wind farm_-- -- pre-construction | GW | TWh | annual | no
en_pc_windoff_wind_G100001006091 | windoff | elc_wof_003 | 2032 | 1.4 | 1 | 4400 | 110 | 0 | 30 | 0.48306 | ele | en_pc_windoff_wind_G100001006093 | Falkenberg-Halmstad Offshore wind farm_-- -- pre-construction | GW | TWh | annual | no
en_pc_windoff_wind_G100001006092 | windoff | elc_wof_006 | 2033 | 3 | 1 | 4400 | 110 | 0 | 30 | 0.49405 | ele | en_pc_windoff_wind_G100001006095 | Långgrund I Offshore wind farm_-- -- pre-construction | GW | TWh | annual | no
en_pc_windoff_wind_G100001006093 | windoff | elc_wof_009 | 2025 | 1 | 1 | 4400 | 110 | 0 | 30 | 0.46728 | ele | en_pc_windoff_wind_G100001006096 | Långgrund II Offshore wind farm_-- -- pre-construction | GW | TWh | annual | no
en_pc_windoff_wind_G100001006095 | windoff | elc_wof_011 | 2025 | 2.046 | 1 | 4400 | 110 | 0 | 30 | 0.48539 | ele | en_pc_windoff_wind_G100001006097 | Nya Utgrunden Offshore wind farm_-- -- pre-construction | GW | TWh | annual | no
en_pc_windoff_wind_G100001006096 | windoff | elc_wof_011 | 2025 | 2.31 | 1 | 4400 | 110 | 0 | 30 | 0.45469 | ele | en_pc_windoff_wind_G100001006098 | Slite offshore wind farm_-- -- pre-construction | GW | TWh | annual | no
en_pc_windoff_wind_G100001006097 | windoff | elc_wof_012 | 2025 | 0.34 | 1 | 4400 | 110 | 0 | 30 | 0.49771 | ele | en_pc_windoff_wind_G100001006099 | Sundsvall Floating Offshore wind farm_-- -- pre-construction | GW | TWh | annual | no
en_pc_windoff_wind_G100001006098 | windoff | elc_wof_011 | 2025 | 0.6 | 1 | 4400 | 110 | 0 | 30 | 0.47058 | ele | en_pc_windoff_wind_G100001006100 | Sylen offshore wind farm_-- -- pre-construction | GW | TWh | annual | no
en_pc_windoff_wind_G100001006099 | windoff | elc_wof_006 | 2025 | 1.2 | 1 | 4400 | 110 | 0 | 30 | 0.49405 | ele | en_pc_windoff_wind_G100001006101 | Öland-Hoburg Offshore wind farm_1 -- pre-construction | GW | TWh | annual | no
en_pc_windoff_wind_G100001006100 | windoff | elc_wof_004 | 2025 | 8.675 | 1 | 4400 | 110 | 0 | 30 | 0.49755 | ele | en_pc_windoff_wind_G100001006102 | Öland-Hoburg Offshore wind farm_2 -- pre-construction | GW | TWh | annual | no
en_pc_windoff_wind_G100001006101 | windoff | elc_wof_015 | 2025 | 0.6 | 1 | 4400 | 110 | 0 | 30 | 0.50851 | ele | en_pc_windoff_wind_G100001006103 | Öland-Hoburg Offshore wind farm_3 -- pre-construction | GW | TWh | annual | no
en_pc_windoff_wind_G100001006102 | windoff | elc_wof_015 | 2025 | 0.75 | 1 | 4400 | 110 | 0 | 30 | 0.50851 | ele | en_pc_windon_wind_001 | Aggregated Plant -- pre-construction | GW | TWh | annual | yes
en_pc_windoff_wind_G100001006103 | windoff | elc_wof_015 | 2025 | 0.75 | 1 | 4400 | 110 | 0 | 30 | 0.50851 | ele | en_pc_windon_wind_002 | Aggregated Plant -- pre-construction | GW | TWh | annual | yes
en_pc_windon_wind_001 | windon | elc_won_001 | 2025 | 0.033 | 1 | 2376 | 57.2 | 0 | 30 | 0.51513 | ele | en_pc_windon_wind_003 | Aggregated Plant -- pre-construction | GW | TWh | annual | yes
en_pc_windon_wind_002 | windon | elc_won_002 | 2025 | 0.04 | 1 | 2376 | 57.2 | 0 | 30 | 0.43103 | ele | en_pc_windon_wind_005 | Aggregated Plant -- pre-construction | GW | TWh | annual | yes
en_pc_windon_wind_003 | windon | elc_won_003 | 2025 | 0.0195 | 1 | 2376 | 57.2 | 0 | 30 | 0.33352 | ele | en_pc_windon_wind_006 | Aggregated Plant -- pre-construction | GW | TWh | annual | yes
en_pc_windon_wind_005 | windon | elc_won_005 | 2025 | 0.0138 | 1 | 2376 | 57.2 | 0 | 30 | 0.42699 | ele | en_pc_windon_wind_007 | Aggregated Plant -- pre-construction | GW | TWh | annual | yes
en_pc_windon_wind_006 | windon | elc_won_006 | 2025 | 0.477 | 1 | 2079.3459 | 49.7836 | 0 | 30 | 0.29953 | ele | en_pc_windon_wind_009 | Aggregated Plant -- pre-construction | GW | TWh | annual | yes
en_pc_windon_wind_006 | windon | elc_won_006 | 2026 | 0.09 | 1 | 2024 | 48.4 | 0 | 30 | 0.29953 | ele | en_pc_windon_wind_010 | Aggregated Plant -- pre-construction | GW | TWh | annual | yes
en_pc_windon_wind_006 | windon | elc_won_006 | 2028 | 0.15 | 1 | 2024 | 48.4 | 0 | 30 | 0.29953 | ele | en_pc_windon_wind_011 | Aggregated Plant -- pre-construction | GW | TWh | annual | yes
en_pc_windon_wind_007 | windon | elc_won_007 | 2025 | 0.056 | 1 | 2024 | 48.4 | 0 | 30 | 0.30808 | ele | en_pc_windon_wind_012 | Aggregated Plant -- pre-construction | GW | TWh | annual | yes
en_pc_windon_wind_009 | windon | elc_won_009 | 2025 | 0.9721 | 1 | 2081.0674 | 49.8267 | 0 | 30 | 0.32143 | ele | en_pc_windon_wind_013 | Aggregated Plant -- pre-construction | GW | TWh | annual | yes
en_pc_windon_wind_009 | windon | elc_won_009 | 2027 | 0.08 | 1 | 2024 | 48.4 | 0 | 30 | 0.32143 | ele | en_pc_windon_wind_014 | Aggregated Plant -- pre-construction | GW | TWh | annual | yes
en_pc_windon_wind_010 | windon | elc_won_010 | 2025 | 0.252 | 1 | 2024 | 48.4 | 0 | 30 | 0.27925 | ele | en_pc_windon_wind_G100000919825 | Stormossen wind farm_-- -- pre-construction | GW | TWh | annual | no
en_pc_windon_wind_010 | windon | elc_won_010 | 2026 | 0.171 | 1 | 2024 | 48.4 | 0 | 30 | 0.27925 | ele | en_pc_windon_wind_G100000919907 | Råliden wind farm_-- -- pre-construction | GW | TWh | annual | no
en_pc_windon_wind_010 | windon | elc_won_010 | 2027 | 0.105 | 1 | 2024 | 48.4 | 0 | 30 | 0.27925 | ele | en_pc_windon_wind_G100000925640 | Markbygden wind farm_2-MB Etapp 2 North -- pre-construction | GW | TWh | annual | no
en_pc_windon_wind_010 | windon | elc_won_010 | 2029 | 0.14 | 1 | 2024 | 48.4 | 0 | 30 | 0.27925 | ele | en_pc_windon_wind_G100000925652 | Storlandet wind farm_-- -- pre-construction | GW | TWh | annual | no
en_pc_windon_wind_011 | windon | elc_won_011 | 2025 | 0.059 | 1 | 2024 | 48.4 | 0 | 30 | 0.34591 | ele | en_pc_windon_wind_G100001005435 | Broboberget wind farm_-- -- pre-construction | GW | TWh | annual | no
en_pc_windon_wind_012 | windon | elc_won_012 | 2025 | 0.024 | 1 | 2376 | 57.2 | 0 | 30 | 0.32007 | ele | en_pc_windon_wind_G100001006025 | Noppikoski wind farm_-- -- pre-construction | GW | TWh | annual | no
en_pc_windon_wind_013 | windon | elc_won_013 | 2025 | 0.1138 | 1 | 2218.2496 | 53.2562 | 0 | 30 | 0.37746
en_pc_windon_wind_013 | windon | elc_won_013 | 2028 | 0.018 | 1 | 2376 | 57.2 | 0 | 30 | 0.37746
en_pc_windon_wind_014 | windon | elc_won_014 | 2025 | 0.012 | 1 | 2376 | 57.2 | 0 | 30 | 0.35603
en_pc_windon_wind_014 | windon | elc_won_014 | 2027 | 0.04 | 1 | 2376 | 57.2 | 0 | 30 | 0.35603
en_pc_windon_wind_G100000919825 | windon | elc_won_009 | 2025 | 0.256 | 1 | 2024 | 48.4 | 0 | 30 | 0.32143
en_pc_windon_wind_G100000919907 | windon | elc_won_009 | 2025 | 0.324 | 1 | 1760 | 44 | 0 | 30 | 0.32143
en_pc_windon_wind_G100000925640 | windon | elc_won_009 | 2025 | 0.253 | 1 | 2024 | 48.4 | 0 | 30 | 0.32143
en_pc_windon_wind_G100000925652 | windon | elc_won_009 | 2030 | 2.6 | 1 | 1760 | 44 | 0 | 30 | 0.32143
en_pc_windon_wind_G100001005435 | windon | elc_won_006 | 2027 | 0.24 | 1 | 2024 | 48.4 | 0 | 30 | 0.29953
en_pc_windon_wind_G100001006025 | windon | elc_won_010 | 2025 | 0.456 | 1 | 1760 | 44 | 0 | 30 | 0.27925

## existing_stock
~fi_t | [10 empty] | ~fi_process
process | comm-in | comm-out | year | ncap_pasti | efficiency | ncap_cost | ncap_fom | act_cost | ncap_tlife | ncap_af~fx | set | process | description | capacity_unit | activity_unit | timeslicelevel | vintage
ep_bioenergy_G100000200230 | bioenergy | e_SE46-400 | 1982 | 0.085 | 0.26265 | 4427.5 | 157.3 | 9.24 | 73 |  | ele | ep_bioenergy_G100000200230 | Igelsta CHP power station_1 -- operating | GW | TWh | daynite | no
ep_bioenergy_G100000200233 | bioenergy | e_w101320612-400 | 1982 | 0.07 | 0.26265 | 4427.5 | 157.3 | 9.24 | 73 |  | ele | ep_bioenergy_G100000200233 | Västhamnsverket power station_1 -- operating | GW | TWh | daynite | no
ep_bioenergy_G100000200252 | bioenergy | e_SE26-220 | 2013 | 0.09 | 0.3193 | 4427.5 | 157.3 | 9.24 | 50 |  | ele | ep_bioenergy_G100000200252 | Bomhus Energi power station_1 -- operating | GW | TWh | daynite | no
ep_bioenergy_G100000200278 | bioenergy | e_r10153505-400 | 2015 | 0.055 | 0.3193 | 4427.5 | 157.3 | 9.24 | 50 |  | ele | ep_bioenergy_G100000200278 | Hedenverket power station_1 -- operating | GW | TWh | daynite | no
ep_bioenergy_G100000200280 | bioenergy | e_w24415564-220 | 1969 | 0.071 | 0.2369 | 4427.5 | 157.3 | 9.24 | 86 |  | ele | ep_bioenergy_G100000200280 | Högdalenverket power station_1 -- operating | GW | TWh | daynite | no
ep_bioenergy_G100000200300 | bioenergy | e_r18160532-400 | 2022 | 0.13 | 0.3399 | 4427.5 | 157.3 | 9.24 | 50 |  | ele | ep_bioenergy_G100000200300 | Metsä Husum power station_1 -- operating | GW | TWh | daynite | no
ep_bioenergy_G100000200333 | bioenergy | e_SE61-230 | 1958 | 0.142 | 0.2369 | 4427.5 | 157.3 | 9.24 | 97 |  | ele | ep_bioenergy_G100000200333 | Södra Cell Mönsterås Pulp Mill power station_1 -- operating | GW | TWh | daynite | no
ep_bioenergy_G100000200334 | bioenergy | e_r14939275-400 | 2011 | 0.053 | 0.3193 | 4427.5 | 157.3 | 9.24 | 50 |  | ele | ep_bioenergy_G100000200334 | Södra Cell Mörrum Pulp Mill power station_1 -- operating | GW | TWh | daynite | no
ep_bioenergy_G100000200351 | bioenergy | e_w263688590-400 | 2016 | 0.127 | 0.3193 | 4427.5 | 157.3 | 9.24 | 50 |  | ele | ep_bioenergy_G100000200351 | Värö Pulp Mill power station_1 -- operating | GW | TWh | daynite | no
ep_bioenergy_G100000201440 | bioenergy | e_w160474491-400 | 1974 | 0.1 | 0.2575 | 4427.5 | 157.3 | 9.24 | 81 |  | ele | ep_bioenergy_G100000201440 | Åbyverket power station_G3 -- operating | GW | TWh | daynite | no
ep_bioenergy_G100000201441 | bioenergy | e_SE35-220 | 2014 | 0.051 | 0.3193 | 4427.5 | 157.3 | 9.24 | 50 |  | ele | ep_bioenergy_G100000201441 | Aroskraft-1 power station_6 -- operating | GW | TWh | daynite | no
ep_bioenergy_G100000201442 | bioenergy | e_SE35-220 | 2019 | 0.055 | 0.3193 | 4427.5 | 157.3 | 9.24 | 50 |  | ele | ep_bioenergy_G100000201442 | Aroskraft-1 power station_7 -- operating | GW | TWh | daynite | no
ep_bioenergy_G100000201445 | bioenergy | e_w257920140-400 | 2015 | 0.089 | 0.3193 | 4427.5 | 157.3 | 9.24 | 50 |  | ele | ep_bioenergy_G100000201445 | Händelö power station_G11 -- operating | GW | TWh | daynite | no
ep_bioenergy_G100000201451 | bioenergy | e_w283078113-220 | 2012 | 0.075 | 0.3193 | 4427.5 | 157.3 | 9.24 | 50 |  | ele | ep_bioenergy_G100000201451 | Iggesund Mill power station_G6 -- operating | GW | TWh | daynite | no
ep_bioenergy_G100000201452 | bioenergy | e_w1025530508-400 | 2015 | 0.052 | 0.3193 | 4427.5 | 157.3 | 9.24 | 50 |  | ele | ep_bioenergy_G100000201452 | Karlsborg Mill power station_1 -- operating | GW | TWh | daynite | no
ep_bioenergy_G100000201453 | bioenergy | e_w257920140-400 | 1964 | 0.065 | 0.2369 | 4427.5 | 157.3 | 9.24 | 91 |  | ele | ep_bioenergy_G100000201453 | KV Linkoping power station_1 -- operating | GW | TWh | daynite | no
ep_bioenergy_G100000201457 | bioenergy | e_w187832596-220 | 2024 | 0.075 | 0.3399 | 4427.5 | 157.3 | 9.24 | 50 |  | ele | ep_bioenergy_G100000201457 | Östersund power station_KVV2 -- construction | GW | TWh | daynite | no
ep_bioenergy_G100000201458 | bioenergy | e_w284896192-400 | 2006 | 0.075 | 0.2987 | 4427.5 | 157.3 | 9.24 | 50 |  | ele | ep_bioenergy_G100000201458 | Östrand Pulp Mill power station_2 -- operating | GW | TWh | daynite | no
ep_bioenergy_G100000201461 | bioenergy | e_w257920140-400 | 2015 | 0.05 | 0.309 | 5197.5 | 185.9 | 10.08 | 50 |  | ele | ep_bioenergy_G100000201461 | Skårblacka Bruk power station_G3 -- operating | GW | TWh | daynite | no
ep_bioenergy_G100000201462 | bioenergy | e_r10153505-400 | 2015 | 0.058 | 0.3193 | 4427.5 | 157.3 | 9.24 | 50 |  | ele | ep_bioenergy_G100000201462 | Skoghalls Mill power station_TG8 -- operating | GW | TWh | daynite | no
ep_bioenergy_G100000201464 | bioenergy | e_w23064675-220 | 2016 | 0.13 | 0.3193 | 4427.5 | 157.3 | 9.24 | 50 |  | ele | ep_bioenergy_G100000201464 | Värtaverket power station_8 -- operating | GW | TWh | daynite | no
ep_bioenergy_G100001009098 | bioenergy | e_SE35-220 | 1974 | 0.25 | 0.2575 | 4427.5 | 157.3 | 9.24 | 81 |  | ele | ep_bioenergy_G100001009098 | Aroskraft-1 power station_4 -- operating | GW | TWh | daynite | no
ep_bioenergy_SE26-220 | bioenergy | e_SE26-220 | 2008 | 0.046 | 0.2884 | 5197.5 | 185.9 | 10.08 | 50 |  | ele | ep_bioenergy_SE26-220 | Aggregated Plant -- operating | GW | TWh | daynite | yes
ep_bioenergy_SE26-220__ember | bioenergy | e_SE26-220 | 2022 | 0.064 | 0.3399 | 4427.5 | 157.3 | 9.24 | 50 |  | ele | ep_bioenergy_SE26-220__ember | Aggregated Plant - EMBER Gap - SE26-220_Missing Bioenergy Capacity -- operating | GW | TWh | daynite | yes
ep_bioenergy_SE35-220 | bioenergy | e_SE35-220 | 1998 | 0.038 | 0.26265 | 5197.5 | 185.9 | 10.08 | 57 |  | ele | ep_bioenergy_SE35-220 | Aggregated Plant -- operating | GW | TWh | daynite | yes
ep_bioenergy_SE35-220__ember | bioenergy | e_SE35-220 | 2022 | 0.18541 | 0.3399 | 4427.5 | 157.3 | 9.24 | 50 |  | ele | ep_bioenergy_SE35-220__ember | Aggregated Plant - EMBER Gap - SE35-220_Missing Bioenergy Capacity -- operating | GW | TWh | daynite | yes
ep_bioenergy_SE39-220__ember | bioenergy | e_SE39-220 | 2022 | 0.29176 | 0.3399 | 4427.5 | 157.3 | 9.24 | 50 |  | ele | ep_bioenergy_SE39-220__ember | Aggregated Plant - EMBER Gap - SE39-220_Missing Bioenergy Capacity -- operating | GW | TWh | daynite | yes
ep_bioenergy_SE41-220__ember | bioenergy | e_SE41-220 | 2022 | 0.035294 | 0.3296 | 5197.5 | 185.9 | 10.08 | 50 |  | ele | ep_bioenergy_SE41-220__ember | Aggregated Plant -- operating | GW | TWh | daynite | yes
ep_bioenergy_SE46-400__ember | bioenergy | e_SE46-400 | 2022 | 0.04 | 0.3296 | 5197.5 | 185.9 | 10.08 | 50 |  | ele | ep_bioenergy_SE46-400__ember | Aggregated Plant -- operating | GW | TWh | daynite | yes
ep_bioenergy_SE61-230__ember | bioenergy | e_SE61-230 | 2022 | 0.066824 | 0.3399 | 4427.5 | 157.3 | 9.24 | 50 |  | ele | ep_bioenergy_SE61-230__ember | Aggregated Plant - EMBER Gap - SE61-230_Missing Bioenergy Capacity -- operating | GW | TWh | daynite | yes
ep_bioenergy_SE64-400 | bioenergy | e_SE64-400 | 1996 | 0.03 | 0.26265 | 5197.5 | 185.9 | 10.08 | 59 |  | ele | ep_bioenergy_SE64-400 | Aggregated Plant -- operating | GW | TWh | daynite | yes
ep_bioenergy_SE64-400 | bioenergy | e_SE64-400 | 2015 | 0.039 | 0.309 | 5197.5 | 185.9 | 10.08 | 50 |  | ele | ep_bioenergy_SE64-400__ember | Aggregated Plant -- operating | GW | TWh | daynite | yes
ep_bioenergy_SE64-400__ember | bioenergy | e_SE64-400 | 2022 | 0.032471 | 0.3296 | 5197.5 | 185.9 | 10.08 | 50 |  | ele | ep_bioenergy_r10153505-400 | Aggregated Plant -- operating | GW | TWh | daynite | yes
ep_bioenergy_r10153505-400 | bioenergy | e_r10153505-400 | 2015 | 0.04 | 0.309 | 5197.5 | 185.9 | 10.08 | 50 |  | ele | ep_bioenergy_r10153505-400__ember | Aggregated Plant - EMBER Gap - relation/10153505-400_Missing Bioenergy Capacity -- operating | GW | TWh | daynite | yes
ep_bioenergy_r10153505-400__ember | bioenergy | e_r10153505-400 | 2022 | 0.072 | 0.3399 | 4427.5 | 157.3 | 9.24 | 50 |  | ele | ep_bioenergy_r10629005 | Aggregated Plant -- operating | GW | TWh | daynite | yes
ep_bioenergy_r10629005 | bioenergy | e_r10629005 | 2009 | 0.031 | 0.2884 | 5197.5 | 185.9 | 10.08 | 50 |  | ele | ep_bioenergy_r10629005__ember | Aggregated Plant -- operating | GW | TWh | daynite | yes
ep_bioenergy_r10629005__ember | bioenergy | e_r10629005 | 2022 | 0.014588 | 0.3296 | 5197.5 | 185.9 | 10.08 | 50 |  | ele | ep_bioenergy_r14939275-400__ember | Aggregated Plant -- operating | GW | TWh | daynite | yes
ep_bioenergy_r14939275-400__ember | bioenergy | e_r14939275-400 | 2022 | 0.024941 | 0.3296 | 5197.5 | 185.9 | 10.08 | 50 |  | ele | ep_bioenergy_r18160532-400 | Aggregated Plant -- operating | GW | TWh | daynite | yes
ep_bioenergy_r18160532-400 | bioenergy | e_r18160532-400 | 2009 | 0.04 | 0.2884 | 5197.5 | 185.9 | 10.08 | 50 |  | ele | ep_bioenergy_r18160532-400__ember | Aggregated Plant - EMBER Gap - relation/18160532-400_Missing Bioenergy Capacity -- operating | GW | TWh | daynite | yes
ep_bioenergy_r18160532-400__ember | bioenergy | e_r18160532-400 | 2022 | 0.08 | 0.3399 | 4427.5 | 157.3 | 9.24 | 50 |  | ele | ep_bioenergy_w101320612-400__ember | Aggregated Plant -- operating | GW | TWh | daynite | yes
ep_bioenergy_w101320612-400__ember | bioenergy | e_w101320612-400 | 2022 | 0.032941 | 0.3296 | 5197.5 | 185.9 | 10.08 | 50 |  | ele | ep_bioenergy_w1025530508-400__ember | Aggregated Plant -- operating | GW | TWh | daynite | yes
ep_bioenergy_w1025530508-400__ember | bioenergy | e_w1025530508-400 | 2022 | 0.024471 | 0.3296 | 5197.5 | 185.9 | 10.08 | 50 |  | ele | ep_bioenergy_w1028201096-400 | Aggregated Plant -- operating | GW | TWh | daynite | yes
ep_bioenergy_w1028201096-400 | bioenergy | e_w1028201096-400 | 1996 | 0.036 | 0.26265 | 5197.5 | 185.9 | 10.08 | 59 |  | ele | ep_bioenergy_w1028201096-400__ember | Aggregated Plant -- operating | GW | TWh | daynite | yes
ep_bioenergy_w1028201096-400__ember | bioenergy | e_w1028201096-400 | 2022 | 0.016941 | 0.3296 | 5197.5 | 185.9 | 10.08 | 50 |  | ele | ep_bioenergy_w1065701571-400 | Aggregated Plant -- operating | GW | TWh | daynite | yes
ep_bioenergy_w1065701571-400 | bioenergy | e_w1065701571-400 | 1997 | 0.035 | 0.26265 | 5197.5 | 185.9 | 10.08 | 58 |  | ele | ep_bioenergy_w1065701571-400__ember | Aggregated Plant -- operating | GW | TWh | daynite | yes
ep_bioenergy_w1065701571-400__ember | bioenergy | e_w1065701571-400 | 2022 | 0.016471 | 0.3296 | 5197.5 | 185.9 | 10.08 | 50 |  | ele | ep_bioenergy_w1302595553-400 | Aggregated Plant -- operating | GW | TWh | daynite | yes
ep_bioenergy_w1302595553-400 | bioenergy | e_w1302595553-400 | 2014 | 0.038 | 0.309 | 5197.5 | 185.9 | 10.08 | 50 |  | ele | ep_bioenergy_w1302595553-400__ember | Aggregated Plant -- operating | GW | TWh | daynite | yes
ep_bioenergy_w1302595553-400__ember | bioenergy | e_w1302595553-400 | 2022 | 0.039059 | 0.3296 | 5197.5 | 185.9 | 10.08 | 50 |  | ele | ep_bioenergy_w144381726-220 | Aggregated Plant -- operating | GW | TWh | daynite | yes
ep_bioenergy_w144381726-220 | bioenergy | e_w144381726-220 | 1997 | 0.046 | 0.26265 | 5197.5 | 185.9 | 10.08 | 58 |  | ele | ep_bioenergy_w144381726-220__ember | Aggregated Plant -- operating | GW | TWh | daynite | yes
ep_bioenergy_w144381726-220__ember | bioenergy | e_w144381726-220 | 2022 | 0.021647 | 0.3296 | 5197.5 | 185.9 | 10.08 | 50 |  | ele | ep_bioenergy_w160474491-400__ember | Aggregated Plant -- operating | GW | TWh | daynite | yes
ep_bioenergy_w160474491-400__ember | bioenergy | e_w160474491-400 | 2022 | 0.047059 | 0.3296 | 5197.5 | 185.9 | 10.08 | 50 |  | ele | ep_bioenergy_w187832596-220 | Aggregated Plant -- operating | GW | TWh | daynite | yes
ep_bioenergy_w187832596-220 | bioenergy | e_w187832596-220 | 2002 | 0.04 | 0.2884 | 5197.5 | 185.9 | 10.08 | 53 |  | ele | ep_bioenergy_w187832596-220__ember | Aggregated Plant - EMBER Gap - way/187832596-220_Missing Bioenergy Capacity -- operating | GW | TWh | daynite | yes
ep_bioenergy_w187832596-220__ember | bioenergy | e_w187832596-220 | 2022 | 0.054118 | 0.3399 | 4427.5 | 157.3 | 9.24 | 50 |  | ele | ep_bioenergy_w200052139-400 | Aggregated Plant -- operating | GW | TWh | daynite | yes
ep_bioenergy_w200052139-400 | bioenergy | e_w200052139-400 | 2014 | 0.035 | 0.309 | 5197.5 | 185.9 | 10.08 | 50 |  | ele | ep_bioenergy_w200052139-400__ember | Aggregated Plant -- operating | GW | TWh | daynite | yes
ep_bioenergy_w200052139-400__ember | bioenergy | e_w200052139-400 | 2022 | 0.016471 | 0.3296 | 5197.5 | 185.9 | 10.08 | 50 |  | ele | ep_bioenergy_w23064675-220__ember | Aggregated Plant - EMBER Gap - way/23064675-220_Missing Bioenergy Capacity -- operating | GW | TWh | daynite | yes
ep_bioenergy_w23064675-220__ember | bioenergy | e_w23064675-220 | 2022 | 0.16753 | 0.3399 | 4427.5 | 157.3 | 9.24 | 50 |  | ele | ep_bioenergy_w24415564-220__ember | Aggregated Plant -- operating | GW | TWh | daynite | yes
ep_bioenergy_w24415564-220__ember | bioenergy | e_w24415564-220 | 2022 | 0.033412 | 0.3296 | 5197.5 | 185.9 | 10.08 | 50 |  | ele | ep_bioenergy_w254135216-400 | Aggregated Plant -- operating | GW | TWh | daynite | yes
ep_bioenergy_w254135216-400 | bioenergy | e_w254135216-400 | 1974 | 0.042 | 0.2472 | 5197.5 | 185.9 | 10.08 | 81 |  | ele | ep_bioenergy_w254135216-400__ember | Aggregated Plant - EMBER Gap - way/254135216-400_Missing Bioenergy Capacity -- operating | GW | TWh | daynite | yes
ep_bioenergy_w254135216-400__ember | bioenergy | e_w254135216-400 | 2022 | 0.054588 | 0.3399 | 4427.5 | 157.3 | 9.24 | 50 |  | ele | ep_bioenergy_w257920140-400 | Aggregated Plant -- operating | GW | TWh | daynite | yes
ep_bioenergy_w257920140-400 | bioenergy | e_w257920140-400 | 2015 | 0.04 | 0.309 | 5197.5 | 185.9 | 10.08 | 50 |  | ele | ep_bioenergy_w257920140-400__ember | Aggregated Plant - EMBER Gap - way/257920140-400_Missing Bioenergy Capacity -- operating | GW | TWh | daynite | yes
ep_bioenergy_w257920140-400__ember | bioenergy | e_w257920140-400 | 2022 | 0.11482 | 0.3399 | 4427.5 | 157.3 | 9.24 | 50 |  | ele | ep_bioenergy_w263688590-400__ember | Aggregated Plant - EMBER Gap - way/263688590-400_Missing Bioenergy Capacity -- operating | GW | TWh | daynite | yes
ep_bioenergy_w263688590-400__ember | bioenergy | e_w263688590-400 | 2022 | 0.059765 | 0.3399 | 4427.5 | 157.3 | 9.24 | 50 |  | ele | ep_bioenergy_w283078113-220__ember | Aggregated Plant -- operating | GW | TWh | daynite | yes
ep_bioenergy_w283078113-220__ember | bioenergy | e_w283078113-220 | 2022 | 0.035294 | 0.3296 | 5197.5 | 185.9 | 10.08 | 50 |  | ele | ep_bioenergy_w284182193-400 | Aggregated Plant -- operating | GW | TWh | daynite | yes
ep_bioenergy_w284182193-400 | bioenergy | e_w284182193-400 | 2019 | 0.045 | 0.309 | 5197.5 | 185.9 | 10.08 | 50 |  | ele | ep_bioenergy_w284182193-400__ember | Aggregated Plant -- operating | GW | TWh | daynite | yes
ep_bioenergy_w284182193-400__ember | bioenergy | e_w284182193-400 | 2022 | 0.021176 | 0.3296 | 5197.5 | 185.9 | 10.08 | 50 |  | ele | ep_bioenergy_w284896192-400__ember | Aggregated Plant -- operating | GW | TWh | daynite | yes
ep_bioenergy_w284896192-400__ember | bioenergy | e_w284896192-400 | 2022 | 0.035294 | 0.3296 | 5197.5 | 185.9 | 10.08 | 50 |  | ele | ep_bioenergy_w286857165-400 | Aggregated Plant -- operating | GW | TWh | daynite | yes
ep_bioenergy_w286857165-400 | bioenergy | e_w286857165-400 | 2009 | 0.035 | 0.2884 | 5197.5 | 185.9 | 10.08 | 50 |  | ele | ep_bioenergy_w286857165-400__ember | Aggregated Plant -- operating | GW | TWh | daynite | yes
ep_bioenergy_w286857165-400__ember | bioenergy | e_w286857165-400 | 2022 | 0.016471 | 0.3296 | 5197.5 | 185.9 | 10.08 | 50 |  | ele | ep_bioenergy_w718209950-400__ember | Aggregated Plant - EMBER Gap - way/718209950-400_Missing Bioenergy Capacity -- operating | GW | TWh | daynite | yes
ep_bioenergy_w718209950-400__ember | bioenergy | e_w718209950-400 | 2022 | 0.061176 | 0.3399 | 4427.5 | 157.3 | 9.24 | 50 |  | ele | ep_gas_combined_cycle_G100000400721 | Rya Göteborg power station_1 -- operating | GW | TWh | daynite | no
ep_gas_combined_cycle_G100000400721 | gas | e_w254135216-400 | 2006 | 0.25 | 0.5356 | 1265 | 36.3 | 3.465 | 50 |  | ele | ep_gas_combined_cycle_G100000410480 | Lulea power station_1 -- operating | GW | TWh | daynite | no
ep_gas_combined_cycle_G100000410480 | gas | e_w262859794-400 | 2015 | 0.1 | 0.5768 | 1265 | 36.3 | 3.465 | 50 |  | ele | ep_hydro_SE10-220__irena | Aggregated Plant - IRENA Gap - SE10-220_Missing Hydro Capacity -- operating | GW | TWh | daynite | yes
ep_hydro_SE10-220__irena | hydro | e_SE10-220 | 2022 | 0.016616 | 0.33123 |  |  |  | 33 |  | ele | ep_hydro_SE11-400__irena | Aggregated Plant - IRENA Gap - SE11-400_Missing Hydro Capacity -- operating | GW | TWh | daynite | yes
ep_hydro_SE11-400__irena | hydro | e_SE11-400 | 2022 | 0.016616 | 0.33123 |  |  |  | 33 |  | ele | ep_hydro_SE12-220__irena | Aggregated Plant - IRENA Gap - SE12-220_Missing Hydro Capacity -- operating | GW | TWh | daynite | yes
ep_hydro_SE12-220__irena | hydro | e_SE12-220 | 2022 | 0.031016 | 0.33123 |  |  |  | 33 |  | ele | ep_hydro_SE20-220__irena | Aggregated Plant - IRENA Gap - SE20-220_Missing Hydro Capacity -- operating | GW | TWh | daynite | yes
ep_hydro_SE20-220__irena | hydro | e_SE20-220 | 2022 | 0.043201 | 0.33123 |  |  |  | 33 |  | ele | ep_hydro_SE24-220__irena | Aggregated Plant - IRENA Gap - SE24-220_Missing Hydro Capacity -- operating | GW | TWh | daynite | yes
ep_hydro_SE24-220__irena | hydro | e_SE24-220 | 2022 | 0.013846 | 0.33123 |  |  |  | 33 |  | ele | ep_hydro_SE25-220__irena | Aggregated Plant - IRENA Gap - SE25-220_Missing Hydro Capacity -- operating | GW | TWh | daynite | yes
ep_hydro_SE25-220__irena | hydro | e_SE25-220 | 2022 | 0.019939 | 0.33123 |  |  |  | 33 |  | ele | ep_hydro_SE7-220__irena | Aggregated Plant - IRENA Gap - SE7-220_Missing Hydro Capacity -- operating | GW | TWh | daynite | yes
ep_hydro_SE7-220__irena | hydro | e_SE7-220 | 2022 | 0.019662 | 0.33123 |  |  |  | 33 |  | ele | ep_hydro_SE8-220__irena | Aggregated Plant - IRENA Gap - SE8-220_Missing Hydro Capacity -- operating | GW | TWh | daynite | yes
ep_hydro_SE8-220__irena | hydro | e_SE8-220 | 2022 | 0.031016 | 0.33123 |  |  |  | 33 |  | ele | ep_hydro_dam_G100000603450 | Ajaure hydroelectric plant_ -- operating | GW | TWh | daynite | no
ep_hydro_dam_G100000603450 | hydro | e_w490596608-220 | 1967 | 0.08 | 1 | 3162.5 | 60.5 | 2.31 | 100 |  | ele | ep_hydro_dam_G100000603451 | Akkats hydroelectric plant_ -- operating | GW | TWh | daynite | no
ep_hydro_dam_G100000603451 | hydro | e_w287756074-400 | 1973 | 0.157 | 1 | 3162.5 | 60.5 | 2.31 | 100 |  | ele | ep_hydro_dam_G100000603452 | Älvkarleby hydroelectric plant_ -- operating | GW | TWh | daynite | no
ep_hydro_dam_G100000603452 | hydro | e_w138622087-220 | 1915 | 0.125 | 1 | 3162.5 | 60.5 | 2.31 | 140 |  | ele | ep_hydro_dam_G100000603453 | Bålforsen hydroelectric plant_ -- operating | GW | TWh | daynite | no
ep_hydro_dam_G100000603453 | hydro | e_w278497532-400 | 1958 | 0.088 | 1 | 3162.5 | 60.5 | 2.31 | 100 |  | ele | ep_hydro_dam_G100000603454 | Bastusel hydroelectric plant_ -- operating | GW | TWh | daynite | no
ep_hydro_dam_G100000603454 | hydro | e_w278505918-400 | 1972 | 0.1 | 1 | 3162.5 | 60.5 | 2.31 | 100 |  | ele | ep_hydro_dam_G100000603455 | Bergeforsen hydroelectric plant_ -- operating | GW | TWh | daynite | no
ep_hydro_dam_G100000603455 | hydro | e_w284896192-400 | 1955 | 0.174 | 1 | 3162.5 | 60.5 | 2.31 | 100 |  | ele | ep_hydro_dam_G100000603456 | Bjurfors Nedre hydroelectric plant_ -- operating | GW | TWh | daynite | no
ep_hydro_dam_G100000603456 | hydro | e_w286857165-400 | 1959 | 0.078 | 1 | 3162.5 | 60.5 | 2.31 | 100 |  | ele | ep_hydro_dam_G100000603457 | Boden hydroelectric plant_ -- operating | GW | TWh | daynite | no
ep_hydro_dam_G100000603457 | hydro | e_w262859794-400 | 1972 | 0.08 | 1 | 3162.5 | 60.5 | 2.31 | 100 |  | ele | ep_hydro_dam_G100000603458 | Forsmo hydroelectric plant_ -- operating | GW | TWh | daynite | no
ep_hydro_dam_G100000603458 | hydro | e_w279212108-220 | 1948 | 0.158 | 1 | 3162.5 | 60.5 | 2.31 | 107 |  | ele | ep_hydro_dam_G100000603459 | Gallejuar hydroelectric plant_ -- operating | GW | TWh | daynite | no
ep_hydro_dam_G100000603459 | hydro | e_w278505918-400 | 1964 | 0.22 | 1 | 3162.5 | 60.5 | 2.31 | 100 |  | ele | ep_hydro_dam_G100000603460 | Gammelänge hydroelectric plant_ -- operating | GW | TWh | daynite | no
ep_hydro_dam_G100000603460 | hydro | e_w471044150-220 | 1944 | 0.078 | 1 | 3162.5 | 60.5 | 2.31 | 111 |  | ele | ep_hydro_dam_G100000603462 | Hällby hydroelectric plant_ -- operating | GW | TWh | daynite | no
ep_hydro_dam_G100000603462 | hydro | e_w495725229-220 | 2015 | 0.084 | 1 | 3162.5 | 60.5 | 2.31 | 100 |  | ele | ep_hydro_dam_G100000603463 | Hammarforsen hydroelectric plant_ -- operating | GW | TWh | daynite | no
ep_hydro_dam_G100000603463 | hydro | e_w471044150-220 | 1928 | 0.08 | 1 | 3162.5 | 60.5 | 2.31 | 127 |  | ele | ep_hydro_dam_G100000603465 | Harsprånget hydroelectric plant_ -- operating | GW | TWh | daynite | no
ep_hydro_dam_G100000603465 | hydro | e_w255820193-400 | 1951 | 0.818 | 1 | 2750 | 55 | 2.1 | 104 |  | ele | ep_hydro_dam_G100000603467 | Hojum hydroelectric plant_ -- operating | GW | TWh | daynite | no
ep_hydro_dam_G100000603467 | hydro | e_r11964241-400 | 1941 | 0.17 | 1 | 3162.5 | 60.5 | 2.31 | 114 |  | ele | ep_hydro_dam_G100000603469 | Hölleforsen hydroelectric plant_ -- operating | GW | TWh | daynite | no
ep_hydro_dam_G100000603469 | hydro | e_r12606773-220 | 1949 | 0.151 | 1 | 3162.5 | 60.5 | 2.31 | 106 |  | ele | ep_hydro_dam_G100000603471 | Järnvägsforsen hydroelectric plant_ -- operating | GW | TWh | daynite | no
ep_hydro_dam_G100000603471 | hydro | e_w375751481-220 | 1976 | 0.1 | 1 | 3162.5 | 60.5 | 2.31 | 100 |  | ele | ep_hydro_dam_G100000603472 | Järpströmmen hydroelectric plant_ -- operating | GW | TWh | daynite | no
ep_hydro_dam_G100000603472 | hydro | e_w200772307-220 | 1944 | 0.114 | 1 | 3162.5 | 60.5 | 2.31 | 111 |  | ele | ep_hydro_dam_G100000603473 | Kilforsen hydroelectric plant_ -- operating | GW | TWh | daynite | no
ep_hydro_dam_G100000603473 | hydro | e_w278968690-400 | 1953 | 0.296 | 1 | 3162.5 | 60.5 | 2.31 | 102 |  | ele | ep_hydro_dam_G100000603475 | Krångede hydroelectric plant_ -- operating | GW | TWh | daynite | no
ep_hydro_dam_G100000603475 | hydro | e_w471015841-220 | 1936 | 0.248 | 1 | 3162.5 | 60.5 | 2.31 | 119 |  | ele | ep_hydro_dam_G100000603478 | Långå hydroelectric plant_ -- operating | GW | TWh | daynite | no
ep_hydro_dam_G100000603478 | hydro | e_SE20-220 | 1973 | 0.156 | 1 | 3162.5 | 60.5 | 2.31 | 100 |  | ele | ep_hydro_dam_G100000603479 | Långbjörn hydroelectric plant_ -- operating | GW | TWh | daynite | no
ep_hydro_dam_G100000603479 | hydro | e_w279194469-400 | 1959 | 0.098 | 1 | 3162.5 | 60.5 | 2.31 | 100 |  | ele | ep_hydro_dam_G100000603480 | Lasele hydroelectric plant_ -- operating | GW | TWh | daynite | no
ep_hydro_dam_G100000603480 | hydro | e_w278982557-220 | 1956 | 0.165 | 1 | 3162.5 | 60.5 | 2.31 | 100 |  | ele | ep_hydro_dam_G100000603481 | Laxede hydroelectric plant_ -- operating | GW | TWh | daynite | no
ep_hydro_dam_G100000603481 | hydro | e_w52956134-400 | 1962 | 0.207 | 1 | 3162.5 | 60.5 | 2.31 | 100 |  | ele | ep_hydro_dam_G100000603482 | Letsi hydroelectric plant_ -- operating | GW | TWh | daynite | no
ep_hydro_dam_G100000603482 | hydro | e_w52956134-400 | 1967 | 0.483 | 1 | 2750 | 55 | 2.1 | 100 |  | ele | ep_hydro_dam_G100000603483 | Ligga hydroelectric plant_ -- operating | GW | TWh | daynite | no
ep_hydro_dam_G100000603483 | hydro | e_w287756074-400 | 1954 | 0.342 | 1 | 2750 | 55 | 2.1 | 101 |  | ele | ep_hydro_dam_G100000603484 | Messaure hydroelectric plant_ -- operating | GW | TWh | daynite | no
ep_hydro_dam_G100000603484 | hydro | e_w241937764-400 | 1963 | 0.463 | 1 | 2750 | 55 | 2.1 | 100 |  | ele | ep_hydro_dam_G100000603485 | Midskog hydroelectric plant_ -- operating | GW | TWh | daynite | no
ep_hydro_dam_G100000603485 | hydro | e_w187832596-400 | 1944 | 0.143 | 1 | 3162.5 | 60.5 | 2.31 | 111 |  | ele | ep_hydro_dam_G100000603487 | Nämforsen hydroelectric plant_ -- operating | GW | TWh | daynite | no
ep_hydro_dam_G100000603487 | hydro | e_SE12-220 | 1946 | 0.112 | 1 | 3162.5 | 60.5 | 2.31 | 109 |  | ele | ep_hydro_dam_G100000603490 | Porjus hydroelectric plant_ -- operating | GW | TWh | daynite | no
ep_hydro_dam_G100000603490 | hydro | e_w255820193-400 | 1975 | 0.417 | 1 | 2750 | 55 | 2.1 | 100 |  | ele | ep_hydro_dam_G100000603491 | Porsi hydroelectric plant_ -- operating | GW | TWh | daynite | no
ep_hydro_dam_G100000603491 | hydro | e_w52956134-400 | 1962 | 0.282 | 1 | 3162.5 | 60.5 | 2.31 | 100 |  | ele | ep_hydro_dam_G100000603493 | Randi hydroelectric plant_ -- operating | GW | TWh | daynite | no
ep_hydro_dam_G100000603493 | hydro | e_w287756074-400 | 1976 | 0.085 | 1 | 3162.5 | 60.5 | 2.31 | 100 |  | ele | ep_hydro_dam_G100000603494 | Ritsem hydroelectric plant_ -- operating | GW | TWh | daynite | no
ep_hydro_dam_G100000603494 | hydro | e_w292593503-400 | 1977 | 0.304 | 1 | 2750 | 55 | 2.1 | 100 |  | ele | ep_hydro_dam_G100000603495 | Sällsjö hydroelectric plant_ -- operating | GW | TWh | daynite | no
ep_hydro_dam_G100000603495 | hydro | e_w1241429776-220 | 1962 | 0.16 | 1 | 3162.5 | 60.5 | 2.31 | 100 |  | ele | ep_hydro_dam_G100000603496 | Seitevare hydroelectric plant_ -- operating | GW | TWh | daynite | no
ep_hydro_dam_G100000603496 | hydro | e_w252965920-400 | 1968 | 0.214 | 1 | 3162.5 | 60.5 | 2.31 | 100 |  | ele | ep_hydro_dam_G100000603497 | Stadsforsen hydroelectric plant_ -- operating | GW | TWh | daynite | no
ep_hydro_dam_G100000603497 | hydro | e_w469402329-220 | 1939 | 0.142 | 1 | 3162.5 | 60.5 | 2.31 | 116 |  | ele | ep_hydro_dam_G100000603498 | Stalon hydroelectric plant_ -- operating | GW | TWh | daynite | no
ep_hydro_dam_G100000603498 | hydro | e_w490596608-220 | 1961 | 0.13 | 1 | 3162.5 | 60.5 | 2.31 | 100 |  | ele | ep_hydro_dam_G100000603499 | Stensjöfallet hydroelectric plant_ -- operating | GW | TWh | daynite | no
ep_hydro_dam_G100000603499 | hydro | e_w357241243-220 | 1968 | 0.095 | 1 | 3162.5 | 60.5 | 2.31 | 100 |  | ele | ep_hydro_dam_G100000603501 | Stornorrfors hydroelectric plant_ -- operating | GW | TWh | daynite | no
ep_hydro_dam_G100000603501 | hydro | e_w286857165-400 | 1958 | 0.599 | 1 | 2750 | 55 | 2.1 | 100 |  | ele | ep_hydro_dam_G100000603503 | Torpshammar hydroelectric plant_ -- operating | GW | TWh | daynite | no
ep_hydro_dam_G100000603503 | hydro | e_w471397693-220 | 1943 | 0.119 | 1 | 3162.5 | 60.5 | 2.31 | 112 |  | ele | ep_hydro_dam_G100000603504 | Trängslet hydroelectric plant_ -- operating | GW | TWh | daynite | no
ep_hydro_dam_G100000603504 | hydro | e_w934908818-400 | 1960 | 0.329 | 1 | 2750 | 55 | 2.1 | 100 |  | ele | ep_hydro_dam_G100000603505 | Tuggen hydroelectric plant_ -- operating | GW | TWh | daynite | no
ep_hydro_dam_G100000603505 | hydro | e_w278497532-400 | 1962 | 0.105 | 1 | 3162.5 | 60.5 | 2.31 | 100 |  | ele | ep_hydro_dam_G100000603506 | Umluspen hydroelectric plant_ -- operating | GW | TWh | daynite | no
ep_hydro_dam_G100000603506 | hydro | e_w551500880-400 | 1957 | 0.104 | 1 | 3162.5 | 60.5 | 2.31 | 100 |  | ele | ep_hydro_dam_G100000603507 | Vargfors hydroelectric plant_ -- operating | GW | TWh | daynite | no
ep_hydro_dam_G100000603507 | hydro | e_w278505918-400 | 1961 | 0.12 | 1 | 3162.5 | 60.5 | 2.31 | 100 |  | ele | ep_hydro_dam_G100000603508 | Vietas hydroelectric plant_ -- operating | GW | TWh | daynite | no
ep_hydro_dam_G100000603508 | hydro | e_w220076858-400 | 1971 | 0.325 | 1 | 2750 | 55 | 2.1 | 100 |  | ele | ep_hydro_dam_G100001027453 | Bullerforsen hydroelectric plant_ -- operating | GW | TWh | daynite | no
ep_hydro_dam_G100001027453 | hydro | e_w77696816-400 | 1910 | 0.047 | 1 | 3712.5 | 71.5 | 2.52 | 145 |  | ele | ep_hydro_dam_G100001027454 | Dönje hydroelectric plant_ -- operating | GW | TWh | daynite | no
ep_hydro_dam_G100001027454 | hydro | e_SE25-220 | 1953 | 0.072 | 1 | 3162.5 | 60.5 | 2.31 | 102 |  | ele | ep_hydro_dam_G100001027455 | Gardikfors hydroelectric plant_ -- operating | GW | TWh | daynite | no
ep_hydro_dam_G100001027455 | hydro | e_w490596608-220 | 1963 | 0.06 | 1 | 3162.5 | 60.5 | 2.31 | 100 |  | ele | ep_hydro_dam_G100001027456 | Gejman hydroelectric plant_ -- operating | GW | TWh | daynite | no
ep_hydro_dam_G100001027456 | hydro | e_w490596608-220 | 1970 | 0.066 | 1 | 3162.5 | 60.5 | 2.31 | 100 |  | ele | ep_hydro_dam_G100001027458 | Laforsen hydroelectric plant_ -- operating | GW | TWh | daynite | no
ep_hydro_dam_G100001027458 | hydro | e_w1237755672-400 | 1953 | 0.057 | 1 | 3162.5 | 60.5 | 2.31 | 102 |  | ele | ep_hydro_dam_G100001027460 | Naverede hydroelectric plant_ -- operating | GW | TWh | daynite | no
ep_hydro_dam_G100001027460 | hydro | e_w471738469-220 | 1955 | 0.07 | 1 | 3162.5 | 60.5 | 2.31 | 100 |  | ele | ep_hydro_dam_G100001027461 | Pengfors hydroelectric plant_ -- operating | GW | TWh | daynite | no
ep_hydro_dam_G100001027461 | hydro | e_w286857165-400 | 1954 | 0.069 | 1 | 3162.5 | 60.5 | 2.31 | 101 |  | ele | ep_hydro_dam_G100001027463 | Selsfors hydroelectric plant_ -- operating | GW | TWh | daynite | no
ep_hydro_dam_G100001027463 | hydro | e_w286857165-400 | 1944 | 0.061 | 1 | 3162.5 | 60.5 | 2.31 | 111 |  | ele | ep_hydro_dam_G100001027464 | Skallböle hydroelectric plant_ -- operating | GW | TWh | daynite | no
ep_hydro_dam_G100001027464 | hydro | e_w284869911-220 | 1949 | 0.046 | 1 | 3712.5 | 71.5 | 2.52 | 106 |  | ele | ep_hydro_dam_G100001027465 | Stenkullafors hydroelectric plant_ -- operating | GW | TWh | daynite | no
ep_hydro_dam_G100001027465 | hydro | e_w495727767-220 | 1983 | 0.057 | 1 | 3162.5 | 60.5 | 2.31 | 100 |  | ele | ep_hydro_dam_G100001027466 | Stensele hydroelectric plant_ -- operating | GW | TWh | daynite | no
ep_hydro_dam_G100001027466 | hydro | e_w299750661-220 | 1960 | 0.054 | 1 | 3162.5 | 60.5 | 2.31 | 100 |  | ele | ep_hydro_dam_G100001027467 | Stugun hydroelectric plant_ -- operating | GW | TWh | daynite | no
ep_hydro_dam_G100001027467 | hydro | e_w471738469-220 | 1956 | 0.047 | 1 | 3712.5 | 71.5 | 2.52 | 100 |  | ele | ep_hydro_dam_G100001052070 | Blasjon hydroelectric plant_ -- operating | GW | TWh | daynite | no
ep_hydro_dam_G100001052070 | hydro | e_w514042409-220 | 1957 | 0.06 | 1 | 3162.5 | 60.5 | 2.31 | 100 |  | ele | ep_hydro_dam_G100001052071 | Degerforsen hydroelectric plant_ -- operating | GW | TWh | daynite | no
ep_hydro_dam_G100001052071 | hydro | e_w495724640-220 | 1965 | 0.078 | 1 | 3162.5 | 60.5 | 2.31 | 100 |  | ele | ep_hydro_dam_G100001052072 | Edensforsen hydroelectric plant_ -- operating | GW | TWh | daynite | no
ep_hydro_dam_G100001052072 | hydro | e_SE7-220 | 1956 | 0.071 | 1 | 3162.5 | 60.5 | 2.31 | 100 |  | ele | ep_hydro_dam_G100001052073 | Edsele hydroelectric plant_ -- operating | GW | TWh | daynite | no
ep_hydro_dam_G100001052073 | hydro | e_SE11-400 | 1965 | 0.06 | 1 | 3162.5 | 60.5 | 2.31 | 100 |  | ele | ep_hydro_dam_G100001052077 | Gulsele hydroelectric plant_ -- operating | GW | TWh | daynite | no
ep_hydro_dam_G100001052077 | hydro | e_w495724636-220 | 1955 | 0.072 | 1 | 3162.5 | 60.5 | 2.31 | 100 |  | ele | ep_hydro_dam_G100001052079 | Kattstrupeforsen hydroelectric plant_ -- operating | GW | TWh | daynite | no
ep_hydro_dam_G100001052079 | hydro | e_w187832596-220 | 1942 | 0.056 | 1 | 3162.5 | 60.5 | 2.31 | 113 |  | ele | ep_hydro_dam_G100001052081 | Långhag hydroelectric plant_ -- operating | GW | TWh | daynite | no
ep_hydro_dam_G100001052081 | hydro | e_w77696816-400 | 1938 | 0.052 | 1 | 3162.5 | 60.5 | 2.31 | 117 |  | ele | ep_hydro_dam_G100001052084 | Linnvasselv hydroelectric plant_ -- operating | GW | TWh | daynite | no
ep_hydro_dam_G100001052084 | hydro | e_r8488753-220 | 1962 | 0.073 | 1 | 3162.5 | 60.5 | 2.31 | 100 |  | ele | ep_hydro_dam_G100001052086 | Rätan hydroelectric plant_ -- operating | GW | TWh | daynite | no
ep_hydro_dam_G100001052086 | hydro | e_r15657011-220 | 1968 | 0.06 | 1 | 3162.5 | 60.5 | 2.31 | 100 |  | ele | ep_hydro_dam_G100001052087 | Sollefteå hydroelectric plant_ -- operating | GW | TWh | daynite | no
ep_hydro_dam_G100001052087 | hydro | e_r13889505-400 | 1966 | 0.062 | 1 | 3162.5 | 60.5 | 2.31 | 100 |  | STG | ep_hydro_ps_G100001027457 | Kymmens hydroelectric plant_ -- operating | GW | TWh | daynite | no
ep_hydro_ps_G100001027457 |  | e_r10153505-400 | 1987 | 0.055 | 1 | 2277 | 48.4 | 1.7325 | 100 |  | ele | ep_hydro_r10153505-400__irena | Aggregated Plant - IRENA Gap - relation/10153505-400_Missing Hydro Capacity -- operating | GW | TWh | daynite | yes
ep_hydro_r10153505-400__irena | hydro | e_r10153505-400 | 2022 | 0.015231 | 0.33123 |  |  |  | 33 |  | ele | ep_hydro_r11964241-400__irena | Aggregated Plant - IRENA Gap - relation/11964241-400_Missing Hydro Capacity -- operating | GW | TWh | daynite | yes
ep_hydro_r11964241-400__irena | hydro | e_r11964241-400 | 2022 | 0.08557 | 0.33123 |  |  |  | 33 |  | ele | ep_hydro_r12606773-220__irena | Aggregated Plant - IRENA Gap - relation/12606773-220_Missing Hydro Capacity -- operating | GW | TWh | daynite | yes
ep_hydro_r12606773-220__irena | hydro | e_r12606773-220 | 2022 | 0.041816 | 0.33123 |  |  |  | 33 |  | ele | ep_hydro_r12722201-220__irena | Aggregated Plant - IRENA Gap - relation/12722201-220_Missing Hydro Capacity -- operating | GW | TWh | daynite | yes
ep_hydro_r12722201-220__irena | hydro | e_r12722201-220 | 2022 | 0.026585 | 0.33123 |  |  |  | 33 |  | ele | ep_hydro_r13889505-400__irena | Aggregated Plant - IRENA Gap - relation/13889505-400_Missing Hydro Capacity -- operating | GW | TWh | daynite | yes
ep_hydro_r13889505-400__irena | hydro | e_r13889505-400 | 2022 | 0.066462 | 0.33123 |  |  |  | 33 |  | ele | ep_hydro_r15657011-220__irena | Aggregated Plant - IRENA Gap - relation/15657011-220_Missing Hydro Capacity -- operating | GW | TWh | daynite | yes
ep_hydro_r15657011-220__irena | hydro | e_r15657011-220 | 2022 | 0.016616 | 0.33123 |  |  |  | 33 |  | ele | ep_hydro_r8488753-220__irena | Aggregated Plant - IRENA Gap - relation/8488753-220_Missing Hydro Capacity -- operating | GW | TWh | daynite | yes
ep_hydro_r8488753-220__irena | hydro | e_r8488753-220 | 2022 | 0.020216 | 0.33123 |  |  |  | 33 |  | ele | ep_hydro_ror_G100000603461 | Grundfors hydroelectric plant_ -- operating | GW | TWh | daynite | no
ep_hydro_ror_G100000603461 | hydro | e_w299750661-220 | 1958 | 0.108 | 1 | 2783 | 66.55 | 2.8875 | 100 |  | ele | ep_hydro_ror_G100000603464 | Harrsele hydroelectric plant_ -- operating | GW | TWh | daynite | no
ep_hydro_ror_G100000603464 | hydro | e_w286857165-400 | 1957 | 0.223 | 1 | 2783 | 66.55 | 2.8875 | 100 |  | ele | ep_hydro_ror_G100000603466 | Hjälta hydroelectric plant_ -- operating | GW | TWh | daynite | no
ep_hydro_ror_G100000603466 | hydro | e_r13889505-400 | 1952 | 0.178 | 1 | 2783 | 66.55 | 2.8875 | 103 |  | ele | ep_hydro_ror_G100000603468 | Höljes hydroelectric plant_ -- operating | GW | TWh | daynite | no
ep_hydro_ror_G100000603468 | hydro | e_w294897999-400 | 1962 | 0.128 | 1 | 2783 | 66.55 | 2.8875 | 100 |  | ele | ep_hydro_ror_G100000603470 | Järkvissle hydroelectric plant_ -- operating | GW | TWh | daynite | no
ep_hydro_ror_G100000603470 | hydro | e_r12722201-220 | 1959 | 0.096 | 1 | 2783 | 66.55 | 2.8875 | 100 |  | ele | ep_hydro_ror_G100000603474 | Korsselbränna hydroelectric plant_ -- operating | GW | TWh | daynite | no
ep_hydro_ror_G100000603474 | hydro | e_w497608943-220 | 1961 | 0.13 | 1 | 2783 | 66.55 | 2.8875 | 100 |  | ele | ep_hydro_ror_G100000603476 | Krokströmmen hydroelectric plant_ -- operating | GW | TWh | daynite | no
ep_hydro_ror_G100000603476 | hydro | e_w1237755672-400 | 1952 | 0.103 | 1 | 2783 | 66.55 | 2.8875 | 103 |  | ele | ep_hydro_ror_G100000603477 | Kvistforsen hydroelectric plant_ -- operating | GW | TWh | daynite | no
ep_hydro_ror_G100000603477 | hydro | e_w1028201096-400 | 1962 | 0.14 | 1 | 2783 | 66.55 | 2.8875 | 100 |  | ele | ep_hydro_ror_G100000603486 | Moforsen hydroelectric plant_ -- operating | GW | TWh | daynite | no
ep_hydro_ror_G100000603486 | hydro | e_w279221972-220 | 1968 | 0.14 | 1 | 2783 | 66.55 | 2.8875 | 100 |  | ele | ep_hydro_ror_G100000603488 | Olden hydroelectric plant_ -- operating | GW | TWh | daynite | no
ep_hydro_ror_G100000603488 | hydro | e_SE8-220 | 1974 | 0.112 | 1 | 2783 | 66.55 | 2.8875 | 100 |  | ele | ep_hydro_ror_G100000603489 | Olidan hydroelectric plant_ -- operating | GW | TWh | daynite | no
ep_hydro_ror_G100000603489 | hydro | e_r11964241-400 | 1910 | 0.103 | 1 | 2783 | 66.55 | 2.8875 | 145 |  | ele | ep_hydro_ror_G100000603492 | Ramsele hydroelectric plant_ -- operating | GW | TWh | daynite | no
ep_hydro_ror_G100000603492 | hydro | e_w278968695-400 | 1958 | 0.157 | 1 | 2783 | 66.55 | 2.8875 | 100 |  | ele | ep_hydro_ror_G100000603500 | Storfinnforsen hydroelectric plant_ -- operating | GW | TWh | daynite | no
ep_hydro_ror_G100000603500 | hydro | e_w260770703-400 | 1954 | 0.112 | 1 | 2783 | 66.55 | 2.8875 | 101 |  | ele | ep_hydro_ror_G100000603502 | Svarthålsforsen hydroelectric plant_ -- operating | GW | TWh | daynite | no
ep_hydro_ror_G100000603502 | hydro | e_w469360939-220 | 1954 | 0.08 | 1 | 2783 | 66.55 | 2.8875 | 101 |  | ele | ep_hydro_ror_G100001027459 | Lilla Edet hydroelectric plant_ -- operating | GW | TWh | daynite | no
ep_hydro_ror_G100001027459 | hydro | e_r11964241-400 | 1926 | 0.036 | 1 | 3267 | 78.65 | 3.15 | 129 |  | ele | ep_hydro_ror_G100001027462 | Rusfors hydroelectric plant_ -- operating | GW | TWh | daynite | no
ep_hydro_ror_G100001027462 | hydro | e_w278497532-400 | 1962 | 0.042 | 1 | 3267 | 78.65 | 3.15 | 100 |  | ele | ep_hydro_ror_G100001052076 | Forsse hydroelectric plant_ -- operating | GW | TWh | daynite | no
ep_hydro_ror_G100001052076 | hydro | e_w279208190-220 | 1968 | 0.056 | 1 | 2783 | 66.55 | 2.8875 | 100 |  | ele | ep_hydro_ror_G100001052078 | Hissmofors VI hydroelectric plant_ -- operating | GW | TWh | daynite | no
ep_hydro_ror_G100001052078 | hydro | e_SE10-220 | 2013 | 0.06 | 1 | 2783 | 66.55 | 2.8875 | 100 |  | ele | ep_hydro_ror_G100001052080 | Kvarnsveden hydroelectric plant_ -- operating | GW | TWh | daynite | no
ep_hydro_ror_G100001052080 | hydro | e_w77696816-400 | 1975 | 0.06 | 1 | 2783 | 66.55 | 2.8875 | 100 |  | ele | ep_hydro_ror_G100001052085 | Ljunga hydroelectric plant_ -- operating | GW | TWh | daynite | no
ep_hydro_ror_G100001052085 | hydro | e_w375751481-220 | 1973 | 0.059 | 1 | 2783 | 66.55 | 2.8875 | 100 |  | ele | ep_hydro_ror_G100001052092 | Norrange hydroelectric plant_ -- operating | GW | TWh | daynite | no
ep_hydro_ror_G100001052092 | hydro | e_SE24-220 | 1964 | 0.05 | 1 | 3267 | 78.65 | 3.15 | 100 |  | ele | ep_hydro_w1028201096-400__irena | Aggregated Plant - IRENA Gap - way/1028201096-400_Missing Hydro Capacity -- operating | GW | TWh | daynite | yes
ep_hydro_w1028201096-400__irena | hydro | e_w1028201096-400 | 2022 | 0.03877 | 0.33123 |  |  |  | 33 |  | ele | ep_hydro_w1237755672-400__irena | Aggregated Plant - IRENA Gap - way/1237755672-400_Missing Hydro Capacity -- operating | GW | TWh | daynite | yes
ep_hydro_w1237755672-400__irena | hydro | e_w1237755672-400 | 2022 | 0.044308 | 0.33123 |  |  |  | 33 |  | ele | ep_hydro_w1241429776-220__irena | Aggregated Plant - IRENA Gap - way/1241429776-220_Missing Hydro Capacity -- operating | GW | TWh | daynite | yes
ep_hydro_w1241429776-220__irena | hydro | e_w1241429776-220 | 2022 | 0.044308 | 0.33123 |  |  |  | 33 |  | ele | ep_hydro_w138622087-220__irena | Aggregated Plant - IRENA Gap - way/138622087-220_Missing Hydro Capacity -- operating | GW | TWh | daynite | yes
ep_hydro_w138622087-220__irena | hydro | e_w138622087-220 | 2022 | 0.047908 | 0.33123 |  |  |  | 33 |  | ele | ep_hydro_w187832596-220__irena | Aggregated Plant - IRENA Gap - way/187832596-220_Missing Hydro Capacity -- operating | GW | TWh | daynite | yes
ep_hydro_w187832596-220__irena | hydro | e_w187832596-220 | 2022 | 0.015508 | 0.33123 |  |  |  | 33 |  | ele | ep_hydro_w187832596-400__irena | Aggregated Plant - IRENA Gap - way/187832596-400_Missing Hydro Capacity -- operating | GW | TWh | daynite | yes
ep_hydro_w187832596-400__irena | hydro | e_w187832596-400 | 2022 | 0.0396 | 0.33123 |  |  |  | 33 |  | ele | ep_hydro_w200772307-220__irena | Aggregated Plant - IRENA Gap - way/200772307-220_Missing Hydro Capacity -- operating | GW | TWh | daynite | yes
ep_hydro_w200772307-220__irena | hydro | e_w200772307-220 | 2022 | 0.03157 | 0.33123 |  |  |  | 33 |  | ele | ep_hydro_w220076858-400__irena | Aggregated Plant - IRENA Gap - way/220076858-400_Missing Hydro Capacity -- operating | GW | TWh | daynite | yes
ep_hydro_w220076858-400__irena | hydro | e_w220076858-400 | 2022 | 0.090001 | 0.33123 |  |  |  | 33 |  | ele | ep_hydro_w241937764-400__irena | Aggregated Plant - IRENA Gap - way/241937764-400_Missing Hydro Capacity -- operating | GW | TWh | daynite | yes
ep_hydro_w241937764-400__irena | hydro | e_w241937764-400 | 2022 | 0.16976 | 0.33123 |  |  |  | 33 |  | ele | ep_hydro_w252965920-400__irena | Aggregated Plant - IRENA Gap - way/252965920-400_Missing Hydro Capacity -- operating | GW | TWh | daynite | yes
ep_hydro_w252965920-400__irena | hydro | e_w252965920-400 | 2022 | 0.059262 | 0.33123 |  |  |  | 33 |  | ele | ep_hydro_w255820193-400__irena | Aggregated Plant - IRENA Gap - way/255820193-400_Missing Hydro Capacity -- operating | GW | TWh | daynite | yes
ep_hydro_w255820193-400__irena | hydro | e_w255820193-400 | 2022 | 0.39462 | 0.33123 |  |  |  | 33 |  | ele | ep_hydro_w260770703-400__irena | Aggregated Plant - IRENA Gap - way/260770703-400_Missing Hydro Capacity -- operating | GW | TWh | daynite | yes
ep_hydro_w260770703-400__irena | hydro | e_w260770703-400 | 2022 | 0.031016 | 0.33123 |  |  |  | 33 |  | ele | ep_hydro_w262859794-400__irena | Aggregated Plant - IRENA Gap - way/262859794-400_Missing Hydro Capacity -- operating | GW | TWh | daynite | yes
ep_hydro_w262859794-400__irena | hydro | e_w262859794-400 | 2022 | 0.022154 | 0.33123 |  |  |  | 33 |  | ele | ep_hydro_w278497532-400__irena | Aggregated Plant - IRENA Gap - way/278497532-400_Missing Hydro Capacity -- operating | GW | TWh | daynite | yes
ep_hydro_w278497532-400__irena | hydro | e_w278497532-400 | 2022 | 0.065078 | 0.33123 |  |  |  | 33 |  | ele | ep_hydro_w278505918-400__irena | Aggregated Plant - IRENA Gap - way/278505918-400_Missing Hydro Capacity -- operating | GW | TWh | daynite | yes
ep_hydro_w278505918-400__irena | hydro | e_w278505918-400 | 2022 | 0.12185 | 0.33123 |  |  |  | 33 |  | ele | ep_hydro_w278968690-400__irena | Aggregated Plant - IRENA Gap - way/278968690-400_Missing Hydro Capacity -- operating | GW | TWh | daynite | yes
ep_hydro_w278968690-400__irena | hydro | e_w278968690-400 | 2022 | 0.08197 | 0.33123 |  |  |  | 33 |  | ele | ep_hydro_w278968695-400__irena | Aggregated Plant - IRENA Gap - way/278968695-400_Missing Hydro Capacity -- operating | GW | TWh | daynite | yes
ep_hydro_w278968695-400__irena | hydro | e_w278968695-400 | 2022 | 0.043477 | 0.33123 |  |  |  | 33 |  | ele | ep_hydro_w278982557-220__irena | Aggregated Plant - IRENA Gap - way/278982557-220_Missing Hydro Capacity -- operating | GW | TWh | daynite | yes
ep_hydro_w278982557-220__irena | hydro | e_w278982557-220 | 2022 | 0.045693 | 0.33123 |  |  |  | 33 |  | ele | ep_hydro_w279194469-400__irena | Aggregated Plant - IRENA Gap - way/279194469-400_Missing Hydro Capacity -- operating | GW | TWh | daynite | yes
ep_hydro_w279194469-400__irena | hydro | e_w279194469-400 | 2022 | 0.027139 | 0.33123 |  |  |  | 33 |  | ele | ep_hydro_w279208190-220__irena | Aggregated Plant - IRENA Gap - way/279208190-220_Missing Hydro Capacity -- operating | GW | TWh | daynite | yes
ep_hydro_w279208190-220__irena | hydro | e_w279208190-220 | 2022 | 0.015508 | 0.33123 |  |  |  | 33 |  | ele | ep_hydro_w279212108-220__irena | Aggregated Plant - IRENA Gap - way/279212108-220_Missing Hydro Capacity -- operating | GW | TWh | daynite | yes
ep_hydro_w279212108-220__irena | hydro | e_w279212108-220 | 2022 | 0.043754 | 0.33123 |  |  |  | 33 |  | ele | ep_hydro_w279221972-220__irena | Aggregated Plant - IRENA Gap - way/279221972-220_Missing Hydro Capacity -- operating | GW | TWh | daynite | yes
ep_hydro_w279221972-220__irena | hydro | e_w279221972-220 | 2022 | 0.03877 | 0.33123 |  |  |  | 33 |  | ele | ep_hydro_w284869911-220__irena | Aggregated Plant - IRENA Gap - way/284869911-220_Missing Hydro Capacity -- operating | GW | TWh | daynite | yes
ep_hydro_w284869911-220__irena | hydro | e_w284869911-220 | 2022 | 0.012739 | 0.33123 |  |  |  | 33 |  | ele | ep_hydro_w284896192-400__irena | Aggregated Plant - IRENA Gap - way/284896192-400_Missing Hydro Capacity -- operating | GW | TWh | daynite | yes
ep_hydro_w284896192-400__irena | hydro | e_w284896192-400 | 2022 | 0.048185 | 0.33123 |  |  |  | 33 |  | ele | ep_hydro_w286857165-400__irena | Aggregated Plant - IRENA Gap - way/286857165-400_Missing Hydro Capacity -- operating | GW | TWh | daynite | yes
ep_hydro_w286857165-400__irena | hydro | e_w286857165-400 | 2022 | 0.28523 | 0.33123 |  |  |  | 33 |  | ele | ep_hydro_w287756074-400__irena | Aggregated Plant - IRENA Gap - way/287756074-400_Missing Hydro Capacity -- operating | GW | TWh | daynite | yes
ep_hydro_w287756074-400__irena | hydro | e_w287756074-400 | 2022 | 0.16173 | 0.33123 |  |  |  | 33 |  | ele | ep_hydro_w292593503-400__irena | Aggregated Plant - IRENA Gap - way/292593503-400_Missing Hydro Capacity -- operating | GW | TWh | daynite | yes
ep_hydro_w292593503-400__irena | hydro | e_w292593503-400 | 2022 | 0.084186 | 0.33123 |  |  |  | 33 |  | ele | ep_hydro_w294897999-400__irena | Aggregated Plant - IRENA Gap - way/294897999-400_Missing Hydro Capacity -- operating | GW | TWh | daynite | yes
ep_hydro_w294897999-400__irena | hydro | e_w294897999-400 | 2022 | 0.035447 | 0.33123 |  |  |  | 33 |  | ele | ep_hydro_w299750661-220__irena | Aggregated Plant - IRENA Gap - way/299750661-220_Missing Hydro Capacity -- operating | GW | TWh | daynite | yes
ep_hydro_w299750661-220__irena | hydro | e_w299750661-220 | 2022 | 0.044862 | 0.33123 |  |  |  | 33 |  | ele | ep_hydro_w357241243-220__irena | Aggregated Plant - IRENA Gap - way/357241243-220_Missing Hydro Capacity -- operating | GW | TWh | daynite | yes
ep_hydro_w357241243-220__irena | hydro | e_w357241243-220 | 2022 | 0.026308 | 0.33123 |  |  |  | 33 |  | ele | ep_hydro_w375751481-220__irena | Aggregated Plant - IRENA Gap - way/375751481-220_Missing Hydro Capacity -- operating | GW | TWh | daynite | yes
ep_hydro_w375751481-220__irena | hydro | e_w375751481-220 | 2022 | 0.044031 | 0.33123 |  |  |  | 33 |  | ele | ep_hydro_w469360939-220__irena | Aggregated Plant - IRENA Gap - way/469360939-220_Missing Hydro Capacity -- operating | GW | TWh | daynite | yes
ep_hydro_w469360939-220__irena | hydro | e_w469360939-220 | 2022 | 0.022154 | 0.33123 |  |  |  | 33 |  | ele | ep_hydro_w469402329-220__irena | Aggregated Plant - IRENA Gap - way/469402329-220_Missing Hydro Capacity -- operating | GW | TWh | daynite | yes
ep_hydro_w469402329-220__irena | hydro | e_w469402329-220 | 2022 | 0.039324 | 0.33123 |  |  |  | 33 |  | ele | ep_hydro_w471015841-220__irena | Aggregated Plant - IRENA Gap - way/471015841-220_Missing Hydro Capacity -- operating | GW | TWh | daynite | yes
ep_hydro_w471015841-220__irena | hydro | e_w471015841-220 | 2022 | 0.068678 | 0.33123 |  |  |  | 33 |  | ele | ep_hydro_w471044150-220__irena | Aggregated Plant - IRENA Gap - way/471044150-220_Missing Hydro Capacity -- operating | GW | TWh | daynite | yes
ep_hydro_w471044150-220__irena | hydro | e_w471044150-220 | 2022 | 0.043754 | 0.33123 |  |  |  | 33 |  | ele | ep_hydro_w471397693-220__irena | Aggregated Plant - IRENA Gap - way/471397693-220_Missing Hydro Capacity -- operating | GW | TWh | daynite | yes
ep_hydro_w471397693-220__irena | hydro | e_w471397693-220 | 2022 | 0.032954 | 0.33123 |  |  |  | 33 |  | ele | ep_hydro_w471738469-220__irena | Aggregated Plant - IRENA Gap - way/471738469-220_Missing Hydro Capacity -- operating | GW | TWh | daynite | yes
ep_hydro_w471738469-220__irena | hydro | e_w471738469-220 | 2022 | 0.0324 | 0.33123 |  |  |  | 33 |  | ele | ep_hydro_w490596608-220__irena | Aggregated Plant - IRENA Gap - way/490596608-220_Missing Hydro Capacity -- operating | GW | TWh | daynite | yes
ep_hydro_w490596608-220__irena | hydro | e_w490596608-220 | 2022 | 0.093047 | 0.33123 |  |  |  | 33 |  | ele | ep_hydro_w495724636-220__irena | Aggregated Plant - IRENA Gap - way/495724636-220_Missing Hydro Capacity -- operating | GW | TWh | daynite | yes
ep_hydro_w495724636-220__irena | hydro | e_w495724636-220 | 2022 | 0.019939 | 0.33123 |  |  |  | 33 |  | ele | ep_hydro_w495724640-220__irena | Aggregated Plant - IRENA Gap - way/495724640-220_Missing Hydro Capacity -- operating | GW | TWh | daynite | yes
ep_hydro_w495724640-220__irena | hydro | e_w495724640-220 | 2022 | 0.0216 | 0.33123 |  |  |  | 33 |  | ele | ep_hydro_w495725229-220__irena | Aggregated Plant - IRENA Gap - way/495725229-220_Missing Hydro Capacity -- operating | GW | TWh | daynite | yes
ep_hydro_w495725229-220__irena | hydro | e_w495725229-220 | 2022 | 0.023262 | 0.33123 |  |  |  | 33 |  | ele | ep_hydro_w495727767-220__irena | Aggregated Plant - IRENA Gap - way/495727767-220_Missing Hydro Capacity -- operating | GW | TWh | daynite | yes
ep_hydro_w495727767-220__irena | hydro | e_w495727767-220 | 2022 | 0.015785 | 0.33123 |  |  |  | 33 |  | ele | ep_hydro_w497608943-220__irena | Aggregated Plant - IRENA Gap - way/497608943-220_Missing Hydro Capacity -- operating | GW | TWh | daynite | yes
ep_hydro_w497608943-220__irena | hydro | e_w497608943-220 | 2022 | 0.036 | 0.33123 |  |  |  | 33 |  | ele | ep_hydro_w514042409-220__irena | Aggregated Plant - IRENA Gap - way/514042409-220_Missing Hydro Capacity -- operating | GW | TWh | daynite | yes
ep_hydro_w514042409-220__irena | hydro | e_w514042409-220 | 2022 | 0.016616 | 0.33123 |  |  |  | 33 |  | ele | ep_hydro_w52956134-400__irena | Aggregated Plant - IRENA Gap - way/52956134-400_Missing Hydro Capacity -- operating | GW | TWh | daynite | yes
ep_hydro_w52956134-400__irena | hydro | e_w52956134-400 | 2022 | 0.26917 | 0.33123 |  |  |  | 33 |  | ele | ep_hydro_w551500880-400__irena | Aggregated Plant - IRENA Gap - way/551500880-400_Missing Hydro Capacity -- operating | GW | TWh | daynite | yes
ep_hydro_w551500880-400__irena | hydro | e_w551500880-400 | 2022 | 0.13403 | 0.33123 |  |  |  | 33 |  | ele | ep_hydro_w77696816-400__irena | Aggregated Plant - IRENA Gap - way/77696816-400_Missing Hydro Capacity -- operating | GW | TWh | daynite | yes
ep_hydro_w77696816-400__irena | hydro | e_w77696816-400 | 2022 | 0.044031 | 0.33123 |  |  |  | 33 |  | ele | ep_hydro_w934908818-400__irena | Aggregated Plant - IRENA Gap - way/934908818-400_Missing Hydro Capacity -- operating | GW | TWh | daynite | yes
ep_hydro_w934908818-400__irena | hydro | e_w934908818-400 | 2022 | 0.091109 | 0.33123 |  |  |  | 33 |  | ele | ep_m_bioenergy_G100000411134 | Heleneholms power station_1 -- mothballed | GW | TWh | daynite | no
ep_m_bioenergy_G100000411134 | bioenergy | e_w718209950-400 | 1986 | 0.13 | 0.26265 | 4427.5 | 157.3 | 9.24 | 39 |  | ele | ep_m_bioenergy_G100001000112 | Hässelby power station_1 -- mothballed | GW | TWh | daynite | no
ep_m_bioenergy_G100001000112 | bioenergy | e_SE41-220 | 1959 | 0.075 | 0.2369 | 4427.5 | 157.3 | 9.24 | 96 |  | ele | ep_m_gas_combined_cycle_G100001000122 | Öresundsverket power station_CC1 -- mothballed | GW | TWh | daynite | no
ep_m_gas_combined_cycle_G100001000122 | gas | e_w718209950-400 | 2009 | 0.449 | 0.56135 | 1100 | 33 | 3.15 | 12 |  | ele | ep_m_oil_gas_turbine_G100001000110 | Halmstad power station_11 -- mothballed | GW | TWh | daynite | no
ep_m_oil_gas_turbine_G100001000110 | oil | e_w172201471-400 | 1972 | 0.078 | 0.2266 | 1138.5 | 26.62 | 5.1975 | 83 |  | ele | ep_nuclear_G100000500041 | Oskarshamn nuclear power plant_3 -- operating | GW | TWh | daynite | no
ep_nuclear_G100000500041 | nuclear | e_w279842937-400 | 1985 | 1.45 | 1 | 7150 | 165 | 4.2 | 70 |  | ele | ep_nuclear_G100000500128 | Forsmark nuclear power plant_3 -- operating | GW | TWh | daynite | no
ep_nuclear_G100000500128 | nuclear | e_w80702333-400 | 1985 | 1.208 | 1 | 7150 | 165 | 4.2 | 70 |  | ele | ep_nuclear_G100000500129 | Ringhals nuclear power plant_4 -- operating | GW | TWh | daynite | no
ep_nuclear_G100000500129 | nuclear | e_w263688590-400 | 1983 | 1.171 | 1 | 7150 | 165 | 4.2 | 72 |  | ele | ep_nuclear_G100000500146 | Forsmark nuclear power plant_2 -- operating | GW | TWh | daynite | no
ep_nuclear_G100000500146 | nuclear | e_w80702333-400 | 1981 | 1.16 | 1 | 7150 | 165 | 4.2 | 74 |  | ele | ep_nuclear_G100000500186 | Ringhals nuclear power plant_3 -- operating | GW | TWh | daynite | no
ep_nuclear_G100000500186 | nuclear | e_w263688590-400 | 1981 | 1.117 | 1 | 7150 | 165 | 4.2 | 74 |  | ele | ep_nuclear_G100000500246 | Forsmark nuclear power plant_1 -- operating | GW | TWh | daynite | no
ep_nuclear_G100000500246 | nuclear | e_w80702333-400 | 1980 | 1.078 | 1 | 7150 | 165 | 4.2 | 75 |  | ele | ep_oil_gas_turbine_G100001000109 | Göteborg power station_1 -- operating | GW | TWh | daynite | no
ep_oil_gas_turbine_G100001000109 | oil | e_w254135216-400 | 1954 | 0.036 | 0.1751 | 1336.5 | 31.46 | 5.67 | 101 |  | ele | ep_oil_gas_turbine_G100001000111 | Halmstad power station_12 -- operating | GW | TWh | daynite | no
ep_oil_gas_turbine_G100001000111 | oil | e_w172201471-400 | 1993 | 0.2 | 0.26265 | 1138.5 | 26.62 | 5.1975 | 62 |  | ele | ep_oil_gas_turbine_G100001000116 | Kimstad power station_GT1 -- operating | GW | TWh | daynite | no
ep_oil_gas_turbine_G100001000116 | oil | e_w257920140-400 | 2015 | 0.067 | 0.309 | 1138.5 | 26.62 | 5.1975 | 40 |  | ele | ep_oil_gas_turbine_G100001000117 | Kimstad power station_GT2 -- operating | GW | TWh | daynite | no
ep_oil_gas_turbine_G100001000117 | oil | e_w257920140-400 | 2015 | 0.067 | 0.309 | 1138.5 | 26.62 | 5.1975 | 40 |  | ele | ep_oil_gas_turbine_G100001000118 | Lahall power station_GT1 -- operating | GW | TWh | daynite | no
ep_oil_gas_turbine_G100001000118 | oil | e_w263688590-400 | 2015 | 0.06 | 0.309 | 1138.5 | 26.62 | 5.1975 | 40 |  | ele | ep_oil_gas_turbine_G100001000119 | Lahall power station_GT2 -- operating | GW | TWh | daynite | no
ep_oil_gas_turbine_G100001000119 | oil | e_w263688590-400 | 2015 | 0.06 | 0.309 | 1138.5 | 26.62 | 5.1975 | 40 |  | ele | ep_oil_gas_turbine_G100001000120 | Lahall power station_GT3 -- operating | GW | TWh | daynite | no
ep_oil_gas_turbine_G100001000120 | oil | e_w263688590-400 | 2015 | 0.06 | 0.309 | 1138.5 | 26.62 | 5.1975 | 40 |  | ele | ep_oil_gas_turbine_G100001000121 | Lahall power station_GT4 -- operating | GW | TWh | daynite | no
ep_oil_gas_turbine_G100001000121 | oil | e_w263688590-400 | 2015 | 0.06 | 0.309 | 1138.5 | 26.62 | 5.1975 | 40 |  | ele | ep_oil_gas_turbine_G100001000123 | Öresundsverket power station_GT24 -- operating | GW | TWh | daynite | no
ep_oil_gas_turbine_G100001000123 | oil | e_w718209950-400 | 1971 | 0.063 | 0.2266 | 1138.5 | 26.62 | 5.1975 | 84 |  | ele | ep_oil_gas_turbine_G100001000124 | Öresundsverket power station_GT25 -- operating | GW | TWh | daynite | no
ep_oil_gas_turbine_G100001000124 | oil | e_w718209950-400 | 1972 | 0.063 | 0.2266 | 1138.5 | 26.62 | 5.1975 | 83 |  | ele | ep_oil_gas_turbine_G100001000125 | Slite power station_GT1 -- operating | GW | TWh | daynite | no
ep_oil_gas_turbine_G100001000125 | oil | e_w279842937-400 | 1983 | 0.063 | 0.2472 | 1138.5 | 26.62 | 5.1975 | 72 |  | ele | ep_oil_gas_turbine_G100001000126 | Slite power station_GT2 -- operating | GW | TWh | daynite | no
ep_oil_gas_turbine_G100001000126 | oil | e_w279842937-400 | 1983 | 0.063 | 0.2472 | 1138.5 | 26.62 | 5.1975 | 72 |  | ele | ep_oil_gas_turbine_G100001000127 | Barsebäck power station_GT1 -- operating | GW | TWh | daynite | no
ep_oil_gas_turbine_G100001000127 | oil | e_w1302595553-400 | 1973 | 0.04 | 0.2163 | 1336.5 | 31.46 | 5.67 | 82 |  | ele | ep_oil_gas_turbine_G100001000128 | Barsebäck power station_GT2 -- operating | GW | TWh | daynite | no
ep_oil_gas_turbine_G100001000128 | oil | e_w1302595553-400 | 1973 | 0.04 | 0.2163 | 1336.5 | 31.46 | 5.67 | 82 |  | ele | ep_oil_gas_turbine_G100001000129 | Stallbacka power station_GT1 -- operating | GW | TWh | daynite | no
ep_oil_gas_turbine_G100001000129 | oil | e_r11964241-400 | 2015 | 0.067 | 0.309 | 1138.5 | 26.62 | 5.1975 | 40 |  | ele | ep_oil_gas_turbine_G100001000130 | Stallbacka power station_GT2 -- operating | GW | TWh | daynite | no
ep_oil_gas_turbine_G100001000130 | oil | e_r11964241-400 | 2015 | 0.067 | 0.309 | 1138.5 | 26.62 | 5.1975 | 40 |  | ele | ep_oil_gas_turbine_G100001000131 | Stallbacka power station_GT3 -- operating | GW | TWh | daynite | no
ep_oil_gas_turbine_G100001000131 | oil | e_r11964241-400 | 2015 | 0.067 | 0.309 | 1138.5 | 26.62 | 5.1975 | 40 |  | ele | ep_oil_gas_turbine_G100001009082 | Oskarshamn power station_GT1 -- operating | GW | TWh | daynite | no
ep_oil_gas_turbine_G100001009082 | oil | e_w279842937-400 | 2015 | 0.043 | 0.2987 | 1336.5 | 31.46 | 5.67 | 40 |  | ele | ep_oil_gas_turbine_G100001009083 | Oskarshamn power station_GT2 -- operating | GW | TWh | daynite | no
ep_oil_gas_turbine_G100001009083 | oil | e_w279842937-400 | 2015 | 0.043 | 0.2987 | 1336.5 | 31.46 | 5.67 | 40 |  | ele | ep_oil_gas_turbine_G100001009084 | Forsmark power station_GT1 -- operating | GW | TWh | daynite | no
ep_oil_gas_turbine_G100001009084 | oil | e_w80702333-400 | 2015 | 0.043 | 0.2987 | 1336.5 | 31.46 | 5.67 | 40 |  | ele | ep_oil_gas_turbine_G100001009085 | Forsmark power station_GT2 -- operating | GW | TWh | daynite | no
ep_oil_gas_turbine_G100001009085 | oil | e_w80702333-400 | 2015 | 0.043 | 0.2987 | 1336.5 | 31.46 | 5.67 | 40 |  | ele | ep_oil_steam_turbine_G100001000107 | Aroskraft-1 power station_3 -- operating | GW | TWh | daynite | no
ep_oil_steam_turbine_G100001000107 | oil | e_SE35-220 | 1970 | 0.25 | 0.2987 | 1644.5 | 54.45 | 5.775 | 85 |  | ele | ep_oil_steam_turbine_G100001000113 | Karlshamn power station_G13 -- operating | GW | TWh | daynite | no
ep_oil_steam_turbine_G100001000113 | oil | e_r14939275 | 1974 | 0.042 | 0.2987 | 1930.5 | 64.35 | 6.3 | 81 |  | ele | ep_oil_steam_turbine_G100001000114 | Karlshamn power station_G2 -- operating | GW | TWh | daynite | no
ep_oil_steam_turbine_G100001000114 | oil | e_r14939275 | 1971 | 0.334 | 0.3296 | 1430 | 49.5 | 5.25 | 84 |  | ele | ep_oil_steam_turbine_G100001000115 | Karlshamn power station_G3 -- operating | GW | TWh | daynite | no
ep_oil_steam_turbine_G100001000115 | oil | e_r14939275 | 1973 | 0.328 | 0.3296 | 1430 | 49.5 | 5.25 | 82 |  | ele | ep_solar_001__irena | Aggregated Plant - IRENA Gap - 1_Missing Solar Capacity -- operating | GW | TWh | annual | yes
ep_solar_001__irena | solar | elc_spv_001 | 2022 | 0.77652 | 0.33123 |  |  |  | 33 | 0.15117 | ele | ep_solar_003__irena | Aggregated Plant - IRENA Gap - 3_Missing Solar Capacity -- operating | GW | TWh | annual | yes
ep_solar_003__irena | solar | elc_spv_003 | 2022 | 0.70392 | 0.33123 |  |  |  | 33 | 0.15117 | ele | ep_solar_010__irena | Aggregated Plant - IRENA Gap - 10_Missing Solar Capacity -- operating | GW | TWh | annual | yes
ep_solar_010__irena | solar | elc_spv_010 | 2022 | 0.75215 | 0.33123 |  |  |  | 33 | 0.15117 | ele | ep_solar_pv_001 | Aggregated Plant -- operating | GW | TWh | annual | yes
ep_solar_pv_001 | solar | elc_spv_001 | 2015 | 0.0431 | 1 | 1336.5 | 21.45 | 0 | 40 | 0.15144 | ele | ep_solar_pv_002 | Aggregated Plant -- operating | GW | TWh | annual | yes
ep_solar_pv_001 | solar | elc_spv_001 | 2020 | 0.01 | 1 | 1336.5 | 21.45 | 0 | 35 | 0.15144 | ele | ep_solar_pv_003 | Aggregated Plant -- construction | GW | TWh | annual | yes
ep_solar_pv_001 | solar | elc_spv_001 | 2023 | 0.022 | 1 | 1336.5 | 21.45 | 0 | 32 | 0.15144 | ele | ep_solar_pv_003 | Aggregated Plant -- operating | GW | TWh | annual | yes
ep_solar_pv_001 | solar | elc_spv_001 | 2024 | 0.024 | 1 | 1336.5 | 21.45 | 0 | 31 | 0.15144 | ele | ep_solar_pv_005 | Aggregated Plant -- operating | GW | TWh | annual | yes
ep_solar_pv_002 | solar | elc_spv_002 | 2015 | 0.0069 | 1 | 1336.5 | 21.45 | 0 | 40 | 0.1469 | ele | ep_solar_pv_005 | Aggregated Plant -- construction | GW | TWh | annual | yes
ep_solar_pv_003 | solar | elc_spv_003 | 2015 | 0.0018 | 1 | 1336.5 | 21.45 | 0 | 40 | 0.14718 | ele | ep_solar_pv_006 | Aggregated Plant -- operating | GW | TWh | annual | yes
ep_solar_pv_003 | solar | elc_spv_003 | 2028 | 0.022 | 1 | 1336.5 | 21.45 | 0 | 30 | 0.14718 | ele | ep_solar_pv_007 | Aggregated Plant -- operating | GW | TWh | annual | yes
ep_solar_pv_005 | solar | elc_spv_005 | 2015 | 0.0041 | 1 | 1336.5 | 21.45 | 0 | 40 | 0.14589 | ele | ep_solar_pv_008 | Aggregated Plant -- operating | GW | TWh | annual | yes
ep_solar_pv_005 | solar | elc_spv_005 | 2025 | 0.09 | 1 | 1138.5 | 18.15 | 0 | 30 | 0.14589 | ele | ep_solar_pv_009 | Aggregated Plant -- operating | GW | TWh | annual | yes
ep_solar_pv_006 | solar | elc_spv_006 | 2015 | 0.002 | 1 | 1336.5 | 21.45 | 0 | 40 | 0.15444 | ele | ep_solar_pv_010 | Aggregated Plant -- operating | GW | TWh | annual | yes
ep_solar_pv_007 | solar | elc_spv_007 | 2015 | 0.0059 | 1 | 1336.5 | 21.45 | 0 | 40 | 0.15463 | ele | ep_solar_pv_011 | Aggregated Plant -- operating | GW | TWh | annual | yes
ep_solar_pv_007 | solar | elc_spv_007 | 2019 | 0.0045 | 1 | 1336.5 | 21.45 | 0 | 36 | 0.15463 | ele | ep_solar_pv_012 | Aggregated Plant -- operating | GW | TWh | annual | yes
ep_solar_pv_008 | solar | elc_spv_008 | 2015 | 0.0023 | 1 | 1336.5 | 21.45 | 0 | 40 | 0.14778 | ele | ep_windoff_004__irena | Aggregated Plant -- operating | GW | TWh | annual | yes
ep_solar_pv_009 | solar | elc_spv_009 | 2015 | 0.0036 | 1 | 1336.5 | 21.45 | 0 | 40 | 0.14318 | ele | ep_windoff_006__irena | Aggregated Plant -- operating | GW | TWh | annual | yes
ep_solar_pv_010 | solar | elc_spv_010 | 2015 | 0.0028 | 1 | 1336.5 | 21.45 | 0 | 40 | 0.15078 | ele | ep_windoff_010__irena | Aggregated Plant -- operating | GW | TWh | annual | yes
ep_solar_pv_010 | solar | elc_spv_010 | 2024 | 0.024 | 1 | 1336.5 | 21.45 | 0 | 31 | 0.15078 | ele | ep_windoff_wind_007 | Aggregated Plant -- operating | GW | TWh | annual | yes
ep_solar_pv_011 | solar | elc_spv_011 | 2015 | 0.0397 | 1 | 1336.5 | 21.45 | 0 | 40 | 0.15391 | ele | ep_windoff_wind_012 | Aggregated Plant -- operating | GW | TWh | annual | yes
ep_solar_pv_011 | solar | elc_spv_011 | 2019 | 0.0047 | 1 | 1336.5 | 21.45 | 0 | 36 | 0.15391 | ele | ep_windoff_wind_016 | Aggregated Plant -- operating | GW | TWh | annual | yes
ep_solar_pv_011 | solar | elc_spv_011 | 2022 | 0.023 | 1 | 1336.5 | 21.45 | 0 | 33 | 0.15391 | ele | ep_windon_001__irena | Aggregated Plant - IRENA Gap - 1_Missing Onshore wind energy Capacity -- operating | GW | TWh | annual | yes
ep_solar_pv_011 | solar | elc_spv_011 | 2023 | 0.018 | 1 | 1336.5 | 21.45 | 0 | 32 | 0.15391 | ele | ep_windon_004__irena | Aggregated Plant - IRENA Gap - 4_Missing Onshore wind energy Capacity -- operating | GW | TWh | annual | yes
ep_solar_pv_012 | solar | elc_spv_012 | 2015 | 0.001 | 1 | 1336.5 | 21.45 | 0 | 40 | 0.14105 | ele | ep_windon_013__irena | Aggregated Plant - IRENA Gap - 13_Missing Onshore wind energy Capacity -- operating | GW | TWh | annual | yes
ep_windoff_004__irena | windoff | elc_wof_004 | 2022 | 0.0016398 | 0.33123 |  |  |  | 33 | 0.48632 | ele | ep_windon_wind_001 | Aggregated Plant -- operating | GW | TWh | annual | yes
ep_windoff_006__irena | windoff | elc_wof_006 | 2022 | 0.0017048 | 0.33123 |  |  |  | 33 | 0.48632 | ele | ep_windon_wind_002 | Aggregated Plant -- operating | GW | TWh | annual | yes
ep_windoff_010__irena | windoff | elc_wof_010 | 2022 | 0.0016554 | 0.33123 |  |  |  | 33 | 0.48632 | ele | ep_windon_wind_003 | Aggregated Plant -- operating | GW | TWh | annual | yes
ep_windoff_wind_007 | windoff | elc_wof_007 | 2009 | 0.03 | 1 | 5940 | 143 | 0 | 46 | 0.25802 | ele | ep_windon_wind_004 | Aggregated Plant -- operating | GW | TWh | annual | yes
ep_windoff_wind_012 | windoff | elc_wof_012 | 2007 | 0.11 | 1 | 5060 | 121 | 0 | 48 | 0.40795 | ele | ep_windon_wind_005 | Aggregated Plant -- construction | GW | TWh | annual | yes
ep_windoff_wind_016 | windoff | elc_wof_016 | 2013 | 0.048 | 1 | 5940 | 143 | 0 | 42 | 0.48387 | ele | ep_windon_wind_005 | Aggregated Plant -- operating | GW | TWh | annual | yes
ep_windon_001__irena | windon | elc_won_001 | 2022 | 0.74361 | 0.33123 |  |  |  | 33 | 0.35088 | ele | ep_windon_wind_006 | Aggregated Plant -- construction | GW | TWh | annual | yes
ep_windon_004__irena | windon | elc_won_004 | 2022 | 0.74094 | 0.33123 |  |  |  | 33 | 0.35088 | ele | ep_windon_wind_006 | Aggregated Plant -- operating | GW | TWh | annual | yes
ep_windon_013__irena | windon | elc_won_013 | 2022 | 0.85215 | 0.33123 |  |  |  | 33 | 0.35088 | ele | ep_windon_wind_007 | Aggregated Plant -- construction | GW | TWh | annual | yes
ep_windon_wind_001 | windon | elc_won_001 | 2007 | 0.01 | 1 | 2376 | 57.2 | 0 | 48 | 0.51513 | ele | ep_windon_wind_007 | Aggregated Plant -- operating | GW | TWh | annual | yes
ep_windon_wind_001 | windon | elc_won_001 | 2009 | 0.0302 | 1 | 2376 | 57.2 | 0 | 46 | 0.51513 | ele | ep_windon_wind_009 | Aggregated Plant -- construction | GW | TWh | annual | yes
ep_windon_wind_001 | windon | elc_won_001 | 2010 | 0.01 | 1 | 2376 | 57.2 | 0 | 45 | 0.51513 | ele | ep_windon_wind_009 | Aggregated Plant -- operating | GW | TWh | annual | yes
ep_windon_wind_001 | windon | elc_won_001 | 2011 | 0.0814 | 1 | 2376 | 57.2 | 0 | 44 | 0.51513 | ele | ep_windon_wind_010 | Aggregated Plant -- operating | GW | TWh | annual | yes
ep_windon_wind_001 | windon | elc_won_001 | 2012 | 0.01 | 1 | 2376 | 57.2 | 0 | 43 | 0.51513 | ele | ep_windon_wind_011 | Aggregated Plant -- construction | GW | TWh | annual | yes
ep_windon_wind_001 | windon | elc_won_001 | 2013 | 0.01 | 1 | 2376 | 57.2 | 0 | 42 | 0.51513 | ele | ep_windon_wind_011 | Aggregated Plant -- operating | GW | TWh | annual | yes
ep_windon_wind_001 | windon | elc_won_001 | 2014 | 0.0132 | 1 | 2376 | 57.2 | 0 | 41 | 0.51513 | ele | ep_windon_wind_012 | Aggregated Plant -- operating | GW | TWh | annual | yes
ep_windon_wind_002 | windon | elc_won_002 | 2007 | 0.012 | 1 | 2376 | 57.2 | 0 | 48 | 0.43103 | ele | ep_windon_wind_013 | Aggregated Plant -- operating | GW | TWh | annual | yes
ep_windon_wind_002 | windon | elc_won_002 | 2009 | 0.0544 | 1 | 2376 | 57.2 | 0 | 46 | 0.43103 | ele | ep_windon_wind_013 | Aggregated Plant -- construction | GW | TWh | annual | yes
ep_windon_wind_002 | windon | elc_won_002 | 2010 | 0.061 | 1 | 2376 | 57.2 | 0 | 45 | 0.43103 | ele | ep_windon_wind_014 | Aggregated Plant -- operating | GW | TWh | annual | yes
ep_windon_wind_002 | windon | elc_won_002 | 2011 | 0.026 | 1 | 2376 | 57.2 | 0 | 44 | 0.43103 | ele | ep_windon_wind_G100000919651 | Ranasjö wind farm_-- -- construction | GW | TWh | annual | no
ep_windon_wind_002 | windon | elc_won_002 | 2012 | 0.06 | 1 | 2376 | 57.2 | 0 | 43 | 0.43103 | ele | ep_windon_wind_G100000919755 | Tvinnesheda-Badeboda wind farm_-- -- operating | GW | TWh | annual | no
ep_windon_wind_002 | windon | elc_won_002 | 2013 | 0.055 | 1 | 2376 | 57.2 | 0 | 42 | 0.43103 | ele | ep_windon_wind_G100000919765 | Jädraås wind farm_-- -- operating | GW | TWh | annual | no
ep_windon_wind_002 | windon | elc_won_002 | 2014 | 0.104 | 1 | 2376 | 57.2 | 0 | 41 | 0.43103 | ele | ep_windon_wind_G100000919786 | Skaftåsen wind farm_-- -- operating | GW | TWh | annual | no
ep_windon_wind_002 | windon | elc_won_002 | 2016 | 0.126 | 1 | 2376 | 57.2 | 0 | 39 | 0.43103 | ele | ep_windon_wind_G100000919802 | Bergvind Lingbo wind farm_-- -- operating | GW | TWh | annual | no
ep_windon_wind_002 | windon | elc_won_002 | 2017 | 0.011 | 1 | 2376 | 57.2 | 0 | 38 | 0.43103 | ele | ep_windon_wind_G100000919830 | Stor-Skälsjön wind farm_-- -- construction | GW | TWh | annual | no
ep_windon_wind_002 | windon | elc_won_002 | 2019 | 0.01 | 1 | 2376 | 57.2 | 0 | 36 | 0.43103 | ele | ep_windon_wind_G100000919846 | Åndberg wind farm_-- -- operating | GW | TWh | annual | no
ep_windon_wind_002 | windon | elc_won_002 | 2023 | 0.046 | 1 | 2376 | 57.2 | 0 | 32 | 0.43103 | ele | ep_windon_wind_G100000919849 | Åskälen wind farm_-- -- operating | GW | TWh | annual | no
ep_windon_wind_003 | windon | elc_won_003 | 2009 | 0.01 | 1 | 2376 | 57.2 | 0 | 46 | 0.33352 | ele | ep_windon_wind_G100000919850 | Björkhöjden wind farm_-- -- operating | GW | TWh | annual | no
ep_windon_wind_003 | windon | elc_won_003 | 2018 | 0.047 | 1 | 2376 | 57.2 | 0 | 37 | 0.33352 | ele | ep_windon_wind_G100000919891 | Nysäter wind farm_1 -- operating | GW | TWh | annual | no
ep_windon_wind_003 | windon | elc_won_003 | 2021 | 0.095 | 1 | 2024 | 48.4 | 0 | 34 | 0.33352 | ele | ep_windon_wind_G100000919928 | Blakliden Fäbodberget wind farm_-- -- operating | GW | TWh | annual | no
ep_windon_wind_004 | windon | elc_won_004 | 2010 | 0.013 | 1 | 2376 | 57.2 | 0 | 45 | 0.52023 | ele | ep_windon_wind_G100000919937 | Björnberget wind farm_-- -- operating | GW | TWh | annual | no
ep_windon_wind_004 | windon | elc_won_004 | 2011 | 0.012 | 1 | 2376 | 57.2 | 0 | 44 | 0.52023 | ele | ep_windon_wind_G100000920053 | Markbygden wind farm_1-MBETT -- operating | GW | TWh | annual | no
ep_windon_wind_004 | windon | elc_won_004 | 2012 | 0.016 | 1 | 2376 | 57.2 | 0 | 43 | 0.52023 | ele | ep_windon_wind_G100000925641 | Markbygden wind farm_2-MB Etapp 2 South -- construction | GW | TWh | annual | no
ep_windon_wind_004 | windon | elc_won_004 | 2014 | 0.012 | 1 | 2376 | 57.2 | 0 | 41 | 0.52023 | ele | ep_windon_wind_G100000925642 | Markbygden wind farm_3-Önusberget -- construction | GW | TWh | annual | no
ep_windon_wind_005 | windon | elc_won_005 | 2011 | 0.036 | 1 | 2376 | 57.2 | 0 | 44 | 0.42699 | ele | ep_windon_wind_G100001005442 | Ersträsk wind farm_-- -- operating | GW | TWh | annual | no
ep_windon_wind_005 | windon | elc_won_005 | 2012 | 0.025 | 1 | 2376 | 57.2 | 0 | 43 | 0.42699
ep_windon_wind_005 | windon | elc_won_005 | 2013 | 0.117 | 1 | 2087.1795 | 49.9795 | 0 | 42 | 0.42699
ep_windon_wind_005 | windon | elc_won_005 | 2014 | 0.016 | 1 | 2376 | 57.2 | 0 | 41 | 0.42699
ep_windon_wind_005 | windon | elc_won_005 | 2016 | 0.069 | 1 | 2376 | 57.2 | 0 | 39 | 0.42699
ep_windon_wind_005 | windon | elc_won_005 | 2021 | 0.233 | 1 | 2141.8369 | 51.3459 | 0 | 34 | 0.42699
ep_windon_wind_005 | windon | elc_won_005 | 2022 | 0.062 | 1 | 2024 | 48.4 | 0 | 33 | 0.42699
ep_windon_wind_005 | windon | elc_won_005 | 2023 | 0.117 | 1 | 2117.265 | 50.7316 | 0 | 32 | 0.42699
ep_windon_wind_005 | windon | elc_won_005 | 2025 | 0.023 | 1 | 2376 | 57.2 | 0 | 30 | 0.42699
ep_windon_wind_005 | windon | elc_won_005 | 2026 | 0.068 | 1 | 2024 | 48.4 | 0 | 30 | 0.42699
ep_windon_wind_006 | windon | elc_won_006 | 2006 | 0.01 | 1 | 2376 | 57.2 | 0 | 49 | 0.29953
ep_windon_wind_006 | windon | elc_won_006 | 2008 | 0.024 | 1 | 2376 | 57.2 | 0 | 47 | 0.29953
ep_windon_wind_006 | windon | elc_won_006 | 2009 | 0.046 | 1 | 2376 | 57.2 | 0 | 46 | 0.29953
ep_windon_wind_006 | windon | elc_won_006 | 2010 | 0.104 | 1 | 2057.8462 | 49.2462 | 0 | 45 | 0.29953
ep_windon_wind_006 | windon | elc_won_006 | 2011 | 0.012 | 1 | 2376 | 57.2 | 0 | 44 | 0.29953
ep_windon_wind_006 | windon | elc_won_006 | 2012 | 0.031 | 1 | 2376 | 57.2 | 0 | 43 | 0.29953
ep_windon_wind_006 | windon | elc_won_006 | 2013 | 0.083 | 1 | 2121.5422 | 50.8386 | 0 | 42 | 0.29953
ep_windon_wind_006 | windon | elc_won_006 | 2014 | 0.116 | 1 | 2118.069 | 50.7517 | 0 | 41 | 0.29953
ep_windon_wind_006 | windon | elc_won_006 | 2015 | 0.106 | 1 | 2024 | 48.4 | 0 | 40 | 0.29953
ep_windon_wind_006 | windon | elc_won_006 | 2016 | 0.185 | 1 | 2143.8703 | 51.3968 | 0 | 39 | 0.29953
ep_windon_wind_006 | windon | elc_won_006 | 2018 | 0.18 | 1 | 2024 | 48.4 | 0 | 37 | 0.29953
ep_windon_wind_006 | windon | elc_won_006 | 2019 | 0.211 | 1 | 2104.0758 | 50.4019 | 0 | 36 | 0.29953
ep_windon_wind_006 | windon | elc_won_006 | 2020 | 0.2326 | 1 | 2200.454 | 52.8113 | 0 | 35 | 0.29953
ep_windon_wind_006 | windon | elc_won_006 | 2021 | 0.2879 | 1 | 2024 | 48.4 | 0 | 34 | 0.29953
ep_windon_wind_006 | windon | elc_won_006 | 2023 | 0.3844 | 1 | 2046.8928 | 48.9723 | 0 | 32 | 0.29953
ep_windon_wind_006 | windon | elc_won_006 | 2024 | 0.093 | 1 | 2024 | 48.4 | 0 | 31 | 0.29953
ep_windon_wind_006 | windon | elc_won_006 | 2025 | 0.224 | 1 | 2024 | 48.4 | 0 | 30 | 0.29953
ep_windon_wind_006 | windon | elc_won_006 | 2026 | 0.115 | 1 | 2024 | 48.4 | 0 | 30 | 0.29953
ep_windon_wind_006 | windon | elc_won_006 | 2028 | 0.057 | 1 | 2024 | 48.4 | 0 | 30 | 0.29953
ep_windon_wind_007 | windon | elc_won_007 | 2023 | 0.06 | 1 | 2024 | 48.4 | 0 | 32 | 0.30808
ep_windon_wind_007 | windon | elc_won_007 | 2028 | 0.0186 | 1 | 2376 | 57.2 | 0 | 30 | 0.30808
ep_windon_wind_009 | windon | elc_won_009 | 2005 | 0.011 | 1 | 2376 | 57.2 | 0 | 50 | 0.32143
ep_windon_wind_009 | windon | elc_won_009 | 2007 | 0.01 | 1 | 2376 | 57.2 | 0 | 48 | 0.32143
ep_windon_wind_009 | windon | elc_won_009 | 2008 | 0.048 | 1 | 2376 | 57.2 | 0 | 47 | 0.32143
ep_windon_wind_009 | windon | elc_won_009 | 2009 | 0.042 | 1 | 2376 | 57.2 | 0 | 46 | 0.32143
ep_windon_wind_009 | windon | elc_won_009 | 2010 | 0.134 | 1 | 2165.8507 | 51.9463 | 0 | 45 | 0.32143
ep_windon_wind_009 | windon | elc_won_009 | 2011 | 0.069 | 1 | 2376 | 57.2 | 0 | 44 | 0.32143
ep_windon_wind_009 | windon | elc_won_009 | 2012 | 0.311 | 1 | 2105.492 | 50.4373 | 0 | 43 | 0.32143
ep_windon_wind_009 | windon | elc_won_009 | 2013 | 0.0886 | 1 | 2078.0316 | 49.7508 | 0 | 42 | 0.32143
ep_windon_wind_009 | windon | elc_won_009 | 2014 | 0.126 | 1 | 2024 | 48.4 | 0 | 41 | 0.32143
ep_windon_wind_009 | windon | elc_won_009 | 2015 | 0.4 | 1 | 2041.6 | 48.84 | 0 | 40 | 0.32143
ep_windon_wind_009 | windon | elc_won_009 | 2016 | 0.093 | 1 | 2376 | 57.2 | 0 | 39 | 0.32143
ep_windon_wind_009 | windon | elc_won_009 | 2017 | 0.098 | 1 | 2024 | 48.4 | 0 | 38 | 0.32143
ep_windon_wind_009 | windon | elc_won_009 | 2018 | 0.316 | 1 | 2038.481 | 48.762 | 0 | 37 | 0.32143
ep_windon_wind_009 | windon | elc_won_009 | 2019 | 0.132 | 1 | 2194.6667 | 52.6667 | 0 | 36 | 0.32143
ep_windon_wind_009 | windon | elc_won_009 | 2020 | 0.119 | 1 | 2163.0252 | 51.8756 | 0 | 35 | 0.32143
ep_windon_wind_009 | windon | elc_won_009 | 2021 | 0.7688 | 1 | 2043.23 | 48.8807 | 0 | 34 | 0.32143
ep_windon_wind_009 | windon | elc_won_009 | 2022 | 0.272 | 1 | 2024 | 48.4 | 0 | 33 | 0.32143
ep_windon_wind_009 | windon | elc_won_009 | 2023 | 0.1372 | 1 | 2186.1458 | 52.4536 | 0 | 32 | 0.32143
ep_windon_wind_009 | windon | elc_won_009 | 2025 | 0.541 | 1 | 2063.0388 | 49.376 | 0 | 30 | 0.32143
ep_windon_wind_009 | windon | elc_won_009 | 2028 | 0.211 | 1 | 2024 | 48.4 | 0 | 30 | 0.32143
ep_windon_wind_010 | windon | elc_won_010 | 2004 | 0.011 | 1 | 2376 | 57.2 | 0 | 51 | 0.27925
ep_windon_wind_010 | windon | elc_won_010 | 2005 | 0.014 | 1 | 2376 | 57.2 | 0 | 50 | 0.27925
ep_windon_wind_010 | windon | elc_won_010 | 2007 | 0.016 | 1 | 2376 | 57.2 | 0 | 48 | 0.27925
ep_windon_wind_010 | windon | elc_won_010 | 2009 | 0.058 | 1 | 2376 | 57.2 | 0 | 46 | 0.27925
ep_windon_wind_010 | windon | elc_won_010 | 2010 | 0.01 | 1 | 2376 | 57.2 | 0 | 45 | 0.27925
ep_windon_wind_010 | windon | elc_won_010 | 2011 | 0.078 | 1 | 2376 | 57.2 | 0 | 44 | 0.27925
ep_windon_wind_010 | windon | elc_won_010 | 2014 | 0.189 | 1 | 2063.1111 | 49.3778 | 0 | 41 | 0.27925
ep_windon_wind_010 | windon | elc_won_010 | 2015 | 0.0636 | 1 | 2376 | 57.2 | 0 | 40 | 0.27925
ep_windon_wind_010 | windon | elc_won_010 | 2019 | 0.15 | 1 | 2216.4267 | 53.2107 | 0 | 36 | 0.27925
ep_windon_wind_010 | windon | elc_won_010 | 2020 | 0.288 | 1 | 2024 | 48.4 | 0 | 35 | 0.27925
ep_windon_wind_010 | windon | elc_won_010 | 2021 | 0.0235 | 1 | 2376 | 57.2 | 0 | 34 | 0.27925
ep_windon_wind_010 | windon | elc_won_010 | 2022 | 0.078 | 1 | 2100.7179 | 50.3179 | 0 | 33 | 0.27925
ep_windon_wind_010 | windon | elc_won_010 | 2023 | 0.0186 | 1 | 2376 | 57.2 | 0 | 32 | 0.27925
ep_windon_wind_010 | windon | elc_won_010 | 2024 | 0.047 | 1 | 2376 | 57.2 | 0 | 31 | 0.27925
ep_windon_wind_011 | windon | elc_won_011 | 2011 | 0.021 | 1 | 2376 | 57.2 | 0 | 44 | 0.34591
ep_windon_wind_011 | windon | elc_won_011 | 2012 | 0.041 | 1 | 2376 | 57.2 | 0 | 43 | 0.34591
ep_windon_wind_011 | windon | elc_won_011 | 2013 | 0.038 | 1 | 2376 | 57.2 | 0 | 42 | 0.34591
ep_windon_wind_011 | windon | elc_won_011 | 2014 | 0.004 | 1 | 2376 | 57.2 | 0 | 41 | 0.34591
ep_windon_wind_011 | windon | elc_won_011 | 2015 | 0.0175 | 1 | 2376 | 57.2 | 0 | 40 | 0.34591
ep_windon_wind_011 | windon | elc_won_011 | 2019 | 0.053 | 1 | 2024 | 48.4 | 0 | 36 | 0.34591
ep_windon_wind_011 | windon | elc_won_011 | 2020 | 0.016 | 1 | 2376 | 57.2 | 0 | 35 | 0.34591
ep_windon_wind_011 | windon | elc_won_011 | 2021 | 0.013 | 1 | 2376 | 57.2 | 0 | 34 | 0.34591
ep_windon_wind_011 | windon | elc_won_011 | 2022 | 0.086 | 1 | 2024 | 48.4 | 0 | 33 | 0.34591
ep_windon_wind_011 | windon | elc_won_011 | 2023 | 0.0372 | 1 | 2376 | 57.2 | 0 | 32 | 0.34591
ep_windon_wind_011 | windon | elc_won_011 | 2025 | 0.1386 | 1 | 2024 | 48.4 | 0 | 30 | 0.34591
ep_windon_wind_012 | windon | elc_won_012 | 2012 | 0.011 | 1 | 2376 | 57.2 | 0 | 43 | 0.32007
ep_windon_wind_012 | windon | elc_won_012 | 2020 | 0.023 | 1 | 2376 | 57.2 | 0 | 35 | 0.32007
ep_windon_wind_012 | windon | elc_won_012 | 2023 | 0.067 | 1 | 2024 | 48.4 | 0 | 32 | 0.32007
ep_windon_wind_012 | windon | elc_won_012 | 2024 | 0.046 | 1 | 2376 | 57.2 | 0 | 31 | 0.32007
ep_windon_wind_013 | windon | elc_won_013 | 2008 | 0.015 | 1 | 2376 | 57.2 | 0 | 47 | 0.37746
ep_windon_wind_013 | windon | elc_won_013 | 2010 | 0.025 | 1 | 2376 | 57.2 | 0 | 45 | 0.37746
ep_windon_wind_013 | windon | elc_won_013 | 2011 | 0.0278 | 1 | 2376 | 57.2 | 0 | 44 | 0.37746
ep_windon_wind_013 | windon | elc_won_013 | 2012 | 0.016 | 1 | 2376 | 57.2 | 0 | 43 | 0.37746
ep_windon_wind_013 | windon | elc_won_013 | 2013 | 0.056 | 1 | 2376 | 57.2 | 0 | 42 | 0.37746
ep_windon_wind_013 | windon | elc_won_013 | 2014 | 0.045 | 1 | 2376 | 57.2 | 0 | 41 | 0.37746
ep_windon_wind_013 | windon | elc_won_013 | 2016 | 0.026 | 1 | 2376 | 57.2 | 0 | 39 | 0.37746
ep_windon_wind_013 | windon | elc_won_013 | 2017 | 0.012 | 1 | 2376 | 57.2 | 0 | 38 | 0.37746
ep_windon_wind_013 | windon | elc_won_013 | 2018 | 0.011 | 1 | 2376 | 57.2 | 0 | 37 | 0.37746
ep_windon_wind_013 | windon | elc_won_013 | 2019 | 0.036 | 1 | 2376 | 57.2 | 0 | 36 | 0.37746
ep_windon_wind_013 | windon | elc_won_013 | 2021 | 0.065 | 1 | 2376 | 57.2 | 0 | 34 | 0.37746
ep_windon_wind_013 | windon | elc_won_013 | 2022 | 0.086 | 1 | 2024 | 48.4 | 0 | 33 | 0.37746
ep_windon_wind_013 | windon | elc_won_013 | 2023 | 0.018 | 1 | 2376 | 57.2 | 0 | 32 | 0.37746
ep_windon_wind_013 | windon | elc_won_013 | 2025 | 0.1232 | 1 | 2024 | 48.4 | 0 | 30 | 0.37746
ep_windon_wind_014 | windon | elc_won_014 | 2011 | 0.023 | 1 | 2376 | 57.2 | 0 | 44 | 0.35603
ep_windon_wind_014 | windon | elc_won_014 | 2012 | 0.044 | 1 | 2376 | 57.2 | 0 | 43 | 0.35603
ep_windon_wind_014 | windon | elc_won_014 | 2014 | 0.08 | 1 | 2376 | 57.2 | 0 | 41 | 0.35603
ep_windon_wind_014 | windon | elc_won_014 | 2016 | 0.053 | 1 | 2024 | 48.4 | 0 | 39 | 0.35603
ep_windon_wind_014 | windon | elc_won_014 | 2017 | 0.0943 | 1 | 2376 | 57.2 | 0 | 38 | 0.35603
ep_windon_wind_014 | windon | elc_won_014 | 2018 | 0.037 | 1 | 2376 | 57.2 | 0 | 37 | 0.35603
ep_windon_wind_014 | windon | elc_won_014 | 2019 | 0.086 | 1 | 2126.3256 | 50.9581 | 0 | 36 | 0.35603
ep_windon_wind_014 | windon | elc_won_014 | 2020 | 0.131 | 1 | 2128.7939 | 51.0198 | 0 | 35 | 0.35603
ep_windon_wind_014 | windon | elc_won_014 | 2021 | 0.016 | 1 | 2376 | 57.2 | 0 | 34 | 0.35603
ep_windon_wind_014 | windon | elc_won_014 | 2022 | 0.138 | 1 | 2376 | 57.2 | 0 | 33 | 0.35603
ep_windon_wind_014 | windon | elc_won_014 | 2023 | 0.1882 | 1 | 2240.2125 | 53.8053 | 0 | 32 | 0.35603
ep_windon_wind_G100000919651 | windon | elc_won_006 | 2028 | 0.242 | 1 | 2024 | 48.4 | 0 | 30 | 0.29953
ep_windon_wind_G100000919755 | windon | elc_won_005 | 2022 | 0.202 | 1 | 2024 | 48.4 | 0 | 33 | 0.42699
ep_windon_wind_G100000919765 | windon | elc_won_006 | 2013 | 0.213 | 1 | 2024 | 48.4 | 0 | 42 | 0.29953
ep_windon_wind_G100000919786 | windon | elc_won_010 | 2023 | 0.231 | 1 | 2024 | 48.4 | 0 | 32 | 0.27925
ep_windon_wind_G100000919802 | windon | elc_won_006 | 2020 | 0.249 | 1 | 2024 | 48.4 | 0 | 35 | 0.29953
ep_windon_wind_G100000919830 | windon | elc_won_009 | 2028 | 0.26 | 1 | 2024 | 48.4 | 0 | 30 | 0.32143
ep_windon_wind_G100000919846 | windon | elc_won_010 | 2021 | 0.286 | 1 | 2024 | 48.4 | 0 | 34 | 0.27925
ep_windon_wind_G100000919849 | windon | elc_won_010 | 2020 | 0.288 | 1 | 2024 | 48.4 | 0 | 35 | 0.27925
ep_windon_wind_G100000919850 | windon | elc_won_006 | 2015 | 0.288 | 1 | 2024 | 48.4 | 0 | 40 | 0.29953
ep_windon_wind_G100000919891 | windon | elc_won_009 | 2022 | 0.3085 | 1 | 1760 | 44 | 0 | 33 | 0.32143
ep_windon_wind_G100000919928 | windon | elc_won_009 | 2022 | 0.353 | 1 | 1760 | 44 | 0 | 33 | 0.32143
ep_windon_wind_G100000919937 | windon | elc_won_006 | 2022 | 0.372 | 1 | 1760 | 44 | 0 | 33 | 0.29953
ep_windon_wind_G100000920053 | windon | elc_won_009 | 2020 | 0.65 | 1 | 1760 | 44 | 0 | 35 | 0.32143
ep_windon_wind_G100000925641 | windon | elc_won_009 | 2025 | 0.389 | 1 | 1760 | 44 | 0 | 30 | 0.32143
ep_windon_wind_G100000925642 | windon | elc_won_009 | 2025 | 0.753 | 1 | 1760 | 44 | 0 | 30 | 0.32143
ep_windon_wind_G100001005442 | windon | elc_won_009 | 2023 | 0.2355 | 1 | 2024 | 48.4 | 0 | 32 | 0.32143