## iamc_data
Model | Scenario | Region | Variable | Unit | variable_x | potential_use | commodity | year | value | variable_y | ej_to_mtco2
Downscaling[MESSAGEix-GLOBIOM 1.1-M-R12] | Below 2°C | IND | Carbon Sequestration¦CCS | Mt CO2/yr | Carbon Sequestration¦CCS | CCS potential |  | 2020 | 0 | Carbon Sequestration¦CCS
Downscaling[MESSAGEix-GLOBIOM 1.1-M-R12] | Below 2°C | IND | Carbon Sequestration¦CCS | Mt CO2/yr | Carbon Sequestration¦CCS | CCS potential |  | 2025 | 0 | Carbon Sequestration¦CCS
Downscaling[MESSAGEix-GLOBIOM 1.1-M-R12] | Below 2°C | IND | Carbon Sequestration¦CCS | Mt CO2/yr | Carbon Sequestration¦CCS | CCS potential |  | 2030 | 9.5176 | Carbon Sequestration¦CCS
Downscaling[MESSAGEix-GLOBIOM 1.1-M-R12] | Below 2°C | IND | Carbon Sequestration¦CCS | Mt CO2/yr | Carbon Sequestration¦CCS | CCS potential |  | 2035 | 24.9144 | Carbon Sequestration¦CCS
Downscaling[MESSAGEix-GLOBIOM 1.1-M-R12] | Below 2°C | IND | Carbon Sequestration¦CCS | Mt CO2/yr | Carbon Sequestration¦CCS | CCS potential |  | 2040 | 60.792 | Carbon Sequestration¦CCS
Downscaling[MESSAGEix-GLOBIOM 1.1-M-R12] | Below 2°C | IND | Carbon Sequestration¦CCS | Mt CO2/yr | Carbon Sequestration¦CCS | CCS potential |  | 2045 | 101.6856 | Carbon Sequestration¦CCS
Downscaling[MESSAGEix-GLOBIOM 1.1-M-R12] | Below 2°C | IND | Carbon Sequestration¦CCS | Mt CO2/yr | Carbon Sequestration¦CCS | CCS potential |  | 2050 | 176.8923 | Carbon Sequestration¦CCS
Downscaling[MESSAGEix-GLOBIOM 1.1-M-R12] | Below 2°C | IND | Final Energy¦Industry¦Electricity | EJ/yr | Final Energy¦Industry¦Electricity | demand_projection | elc_industry | 2020 | 2.2356 | Final Energy¦Industry¦Electricity
Downscaling[MESSAGEix-GLOBIOM 1.1-M-R12] | Below 2°C | IND | Final Energy¦Industry¦Electricity | EJ/yr | Final Energy¦Industry¦Electricity | demand_projection | elc_industry | 2025 | 2.5745 | Final Energy¦Industry¦Electricity
Downscaling[MESSAGEix-GLOBIOM 1.1-M-R12] | Below 2°C | IND | Final Energy¦Industry¦Electricity | EJ/yr | Final Energy¦Industry¦Electricity | demand_projection | elc_industry | 2030 | 3.1399 | Final Energy¦Industry¦Electricity
Downscaling[MESSAGEix-GLOBIOM 1.1-M-R12] | Below 2°C | IND | Final Energy¦Industry¦Electricity | EJ/yr | Final Energy¦Industry¦Electricity | demand_projection | elc_industry | 2035 | 3.7887 | Final Energy¦Industry¦Electricity
Downscaling[MESSAGEix-GLOBIOM 1.1-M-R12] | Below 2°C | IND | Final Energy¦Industry¦Electricity | EJ/yr | Final Energy¦Industry¦Electricity | demand_projection | elc_industry | 2040 | 4.5972 | Final Energy¦Industry¦Electricity
Downscaling[MESSAGEix-GLOBIOM 1.1-M-R12] | Below 2°C | IND | Final Energy¦Industry¦Electricity | EJ/yr | Final Energy¦Industry¦Electricity | demand_projection | elc_industry | 2045 | 5.2582 | Final Energy¦Industry¦Electricity
Downscaling[MESSAGEix-GLOBIOM 1.1-M-R12] | Below 2°C | IND | Final Energy¦Industry¦Electricity | EJ/yr | Final Energy¦Industry¦Electricity | demand_projection | elc_industry | 2050 | 6.4865 | Final Energy¦Industry¦Electricity
Downscaling[MESSAGEix-GLOBIOM 1.1-M-R12] | Below 2°C | IND | Final Energy¦Residential and Commercial¦Electricity | EJ/yr | Final Energy¦Residential and Commercial¦Electricity | demand_projection | elc_buildings | 2020 | 2.6244 | Final Energy¦Residential and Commercial¦Electricity
Downscaling[MESSAGEix-GLOBIOM 1.1-M-R12] | Below 2°C | IND | Final Energy¦Residential and Commercial¦Electricity | EJ/yr | Final Energy¦Residential and Commercial¦Electricity | demand_projection | elc_buildings | 2025 | 3.4633 | Final Energy¦Residential and Commercial¦Electricity
Downscaling[MESSAGEix-GLOBIOM 1.1-M-R12] | Below 2°C | IND | Final Energy¦Residential and Commercial¦Electricity | EJ/yr | Final Energy¦Residential and Commercial¦Electricity | demand_projection | elc_buildings | 2030 | 4.033 | Final Energy¦Residential and Commercial¦Electricity
Downscaling[MESSAGEix-GLOBIOM 1.1-M-R12] | Below 2°C | IND | Final Energy¦Residential and Commercial¦Electricity | EJ/yr | Final Energy¦Residential and Commercial¦Electricity | demand_projection | elc_buildings | 2035 | 4.843 | Final Energy¦Residential and Commercial¦Electricity
Downscaling[MESSAGEix-GLOBIOM 1.1-M-R12] | Below 2°C | IND | Final Energy¦Residential and Commercial¦Electricity | EJ/yr | Final Energy¦Residential and Commercial¦Electricity | demand_projection | elc_buildings | 2040 | 5.4585 | Final Energy¦Residential and Commercial¦Electricity
Downscaling[MESSAGEix-GLOBIOM 1.1-M-R12] | Below 2°C | IND | Final Energy¦Residential and Commercial¦Electricity | EJ/yr | Final Energy¦Residential and Commercial¦Electricity | demand_projection | elc_buildings | 2045 | 6.4627 | Final Energy¦Residential and Commercial¦Electricity
Downscaling[MESSAGEix-GLOBIOM 1.1-M-R12] | Below 2°C | IND | Final Energy¦Residential and Commercial¦Electricity | EJ/yr | Final Energy¦Residential and Commercial¦Electricity | demand_projection | elc_buildings | 2050 | 7.4205 | Final Energy¦Residential and Commercial¦Electricity
Downscaling[MESSAGEix-GLOBIOM 1.1-M-R12] | Below 2°C | IND | Final Energy¦Transportation¦Electricity | EJ/yr | Final Energy¦Transportation¦Electricity | demand_projection | elc_transport | 2020 | 0.0833 | Final Energy¦Transportation¦Electricity
Downscaling[MESSAGEix-GLOBIOM 1.1-M-R12] | Below 2°C | IND | Final Energy¦Transportation¦Electricity | EJ/yr | Final Energy¦Transportation¦Electricity | demand_projection | elc_transport | 2025 | 0.1017 | Final Energy¦Transportation¦Electricity
Downscaling[MESSAGEix-GLOBIOM 1.1-M-R12] | Below 2°C | IND | Final Energy¦Transportation¦Electricity | EJ/yr | Final Energy¦Transportation¦Electricity | demand_projection | elc_transport | 2030 | 0.2243 | Final Energy¦Transportation¦Electricity
Downscaling[MESSAGEix-GLOBIOM 1.1-M-R12] | Below 2°C | IND | Final Energy¦Transportation¦Electricity | EJ/yr | Final Energy¦Transportation¦Electricity | demand_projection | elc_transport | 2035 | 0.4512 | Final Energy¦Transportation¦Electricity
Downscaling[MESSAGEix-GLOBIOM 1.1-M-R12] | Below 2°C | IND | Final Energy¦Transportation¦Electricity | EJ/yr | Final Energy¦Transportation¦Electricity | demand_projection | elc_transport | 2040 | 0.8481 | Final Energy¦Transportation¦Electricity
Downscaling[MESSAGEix-GLOBIOM 1.1-M-R12] | Below 2°C | IND | Final Energy¦Transportation¦Electricity | EJ/yr | Final Energy¦Transportation¦Electricity | demand_projection | elc_transport | 2045 | 1.6129 | Final Energy¦Transportation¦Electricity
Downscaling[MESSAGEix-GLOBIOM 1.1-M-R12] | Below 2°C | IND | Final Energy¦Transportation¦Electricity | EJ/yr | Final Energy¦Transportation¦Electricity | demand_projection | elc_transport | 2050 | 2.4631 | Final Energy¦Transportation¦Electricity
Downscaling[MESSAGEix-GLOBIOM 1.1-M-R12] | Below 2°C | IND | Emissions¦CO2¦Power (estimated) | Mt CO2 | Secondary Energy¦Electricity¦Coal | elec_co2 |  | 2020 | 468.825 | Secondary Energy¦Electricity¦Coal | 94
Downscaling[MESSAGEix-GLOBIOM 1.1-M-R12] | Below 2°C | IND | Emissions¦CO2¦Power (estimated) | Mt CO2 | Secondary Energy¦Electricity¦Coal | elec_co2 |  | 2025 | 537.1724 | Secondary Energy¦Electricity¦Coal | 94
Downscaling[MESSAGEix-GLOBIOM 1.1-M-R12] | Below 2°C | IND | Emissions¦CO2¦Power (estimated) | Mt CO2 | Secondary Energy¦Electricity¦Coal | elec_co2 |  | 2030 | 217.7134 | Secondary Energy¦Electricity¦Coal | 94
Downscaling[MESSAGEix-GLOBIOM 1.1-M-R12] | Below 2°C | IND | Emissions¦CO2¦Power (estimated) | Mt CO2 | Secondary Energy¦Electricity¦Coal | elec_co2 |  | 2035 | 48.2502 | Secondary Energy¦Electricity¦Coal | 94
Downscaling[MESSAGEix-GLOBIOM 1.1-M-R12] | Below 2°C | IND | Emissions¦CO2¦Power (estimated) | Mt CO2 | Secondary Energy¦Electricity¦Coal | elec_co2 |  | 2040 | 44.9414 | Secondary Energy¦Electricity¦Coal | 94
Downscaling[MESSAGEix-GLOBIOM 1.1-M-R12] | Below 2°C | IND | Emissions¦CO2¦Power (estimated) | Mt CO2 | Secondary Energy¦Electricity¦Coal | elec_co2 |  | 2045 | 3.8258 | Secondary Energy¦Electricity¦Coal | 94
Downscaling[MESSAGEix-GLOBIOM 1.1-M-R12] | Below 2°C | IND | Emissions¦CO2¦Power (estimated) | Mt CO2 | Secondary Energy¦Electricity¦Coal | elec_co2 |  | 2050 | 0.282 | Secondary Energy¦Electricity¦Coal | 94
Downscaling[MESSAGEix-GLOBIOM 1.1-M-R12] | Below 2°C | IND | Emissions¦CO2¦Power (estimated) | Mt CO2 | Secondary Energy¦Electricity¦Gas | elec_co2 |  | 2020 | 34.7545 | Secondary Energy¦Electricity¦Gas | 55
Downscaling[MESSAGEix-GLOBIOM 1.1-M-R12] | Below 2°C | IND | Emissions¦CO2¦Power (estimated) | Mt CO2 | Secondary Energy¦Electricity¦Gas | elec_co2 |  | 2025 | 39.677 | Secondary Energy¦Electricity¦Gas | 55
Downscaling[MESSAGEix-GLOBIOM 1.1-M-R12] | Below 2°C | IND | Emissions¦CO2¦Power (estimated) | Mt CO2 | Secondary Energy¦Electricity¦Gas | elec_co2 |  | 2030 | 105.402 | Secondary Energy¦Electricity¦Gas | 55
Downscaling[MESSAGEix-GLOBIOM 1.1-M-R12] | Below 2°C | IND | Emissions¦CO2¦Power (estimated) | Mt CO2 | Secondary Energy¦Electricity¦Gas | elec_co2 |  | 2035 | 122.067 | Secondary Energy¦Electricity¦Gas | 55
Downscaling[MESSAGEix-GLOBIOM 1.1-M-R12] | Below 2°C | IND | Emissions¦CO2¦Power (estimated) | Mt CO2 | Secondary Energy¦Electricity¦Gas | elec_co2 |  | 2040 | 123.981 | Secondary Energy¦Electricity¦Gas | 55
Downscaling[MESSAGEix-GLOBIOM 1.1-M-R12] | Below 2°C | IND | Emissions¦CO2¦Power (estimated) | Mt CO2 | Secondary Energy¦Electricity¦Gas | elec_co2 |  | 2045 | 92.4605 | Secondary Energy¦Electricity¦Gas | 55
Downscaling[MESSAGEix-GLOBIOM 1.1-M-R12] | Below 2°C | IND | Emissions¦CO2¦Power (estimated) | Mt CO2 | Secondary Energy¦Electricity¦Gas | elec_co2 |  | 2050 | 75.4435 | Secondary Energy¦Electricity¦Gas | 55
Downscaling[MESSAGEix-GLOBIOM 1.1-M-R12] | Below 2°C | IND | Emissions¦CO2¦Power (estimated) | Mt CO2 | Secondary Energy¦Electricity¦Oil | elec_co2 |  | 2020 | 2.233 | Secondary Energy¦Electricity¦Oil | 70
Downscaling[MESSAGEix-GLOBIOM 1.1-M-R12] | Below 2°C | IND | Emissions¦CO2¦Power (estimated) | Mt CO2 | Secondary Energy¦Electricity¦Oil | elec_co2 |  | 2025 | 0 | Secondary Energy¦Electricity¦Oil | 70
Downscaling[MESSAGEix-GLOBIOM 1.1-M-R12] | Below 2°C | IND | Emissions¦CO2¦Power (estimated) | Mt CO2 | Secondary Energy¦Electricity¦Oil | elec_co2 |  | 2030 | 0 | Secondary Energy¦Electricity¦Oil | 70
Downscaling[MESSAGEix-GLOBIOM 1.1-M-R12] | Below 2°C | IND | Emissions¦CO2¦Power (estimated) | Mt CO2 | Secondary Energy¦Electricity¦Oil | elec_co2 |  | 2035 | 0 | Secondary Energy¦Electricity¦Oil | 70
Downscaling[MESSAGEix-GLOBIOM 1.1-M-R12] | Below 2°C | IND | Emissions¦CO2¦Power (estimated) | Mt CO2 | Secondary Energy¦Electricity¦Oil | elec_co2 |  | 2040 | 0 | Secondary Energy¦Electricity¦Oil | 70
Downscaling[MESSAGEix-GLOBIOM 1.1-M-R12] | Below 2°C | IND | Emissions¦CO2¦Power (estimated) | Mt CO2 | Secondary Energy¦Electricity¦Oil | elec_co2 |  | 2045 | 0 | Secondary Energy¦Electricity¦Oil | 70
Downscaling[MESSAGEix-GLOBIOM 1.1-M-R12] | Below 2°C | IND | Emissions¦CO2¦Power (estimated) | Mt CO2 | Secondary Energy¦Electricity¦Oil | elec_co2 |  | 2050 | 0 | Secondary Energy¦Electricity¦Oil | 70
Downscaling[MESSAGEix-GLOBIOM 1.1-M-R12] | Below 2°C | IND | Price¦Primary Energy¦Biomass | US$2010/GJ | Price¦Primary Energy¦Biomass | fuel_supply | bioenergy | 2020 | 0.1953 | Price¦Primary Energy¦Biomass
Downscaling[MESSAGEix-GLOBIOM 1.1-M-R12] | Below 2°C | IND | Price¦Primary Energy¦Biomass | US$2010/GJ | Price¦Primary Energy¦Biomass | fuel_supply | bioenergy | 2025 | 3.3491 | Price¦Primary Energy¦Biomass
Downscaling[MESSAGEix-GLOBIOM 1.1-M-R12] | Below 2°C | IND | Price¦Primary Energy¦Biomass | US$2010/GJ | Price¦Primary Energy¦Biomass | fuel_supply | bioenergy | 2030 | 7.5043 | Price¦Primary Energy¦Biomass
Downscaling[MESSAGEix-GLOBIOM 1.1-M-R12] | Below 2°C | IND | Price¦Primary Energy¦Biomass | US$2010/GJ | Price¦Primary Energy¦Biomass | fuel_supply | bioenergy | 2035 | 6.2884 | Price¦Primary Energy¦Biomass
Downscaling[MESSAGEix-GLOBIOM 1.1-M-R12] | Below 2°C | IND | Price¦Primary Energy¦Biomass | US$2010/GJ | Price¦Primary Energy¦Biomass | fuel_supply | bioenergy | 2040 | 8.9973 | Price¦Primary Energy¦Biomass
Downscaling[MESSAGEix-GLOBIOM 1.1-M-R12] | Below 2°C | IND | Price¦Primary Energy¦Biomass | US$2010/GJ | Price¦Primary Energy¦Biomass | fuel_supply | bioenergy | 2045 | 8.1872 | Price¦Primary Energy¦Biomass
Downscaling[MESSAGEix-GLOBIOM 1.1-M-R12] | Below 2°C | IND | Price¦Primary Energy¦Biomass | US$2010/GJ | Price¦Primary Energy¦Biomass | fuel_supply | bioenergy | 2050 | 9.1948 | Price¦Primary Energy¦Biomass
Downscaling[MESSAGEix-GLOBIOM 1.1-M-R12] | Below 2°C | IND | Price¦Primary Energy¦Coal | US$2010/GJ | Price¦Primary Energy¦Coal | fuel_supply | coal | 2020 | 2.6053 | Price¦Primary Energy¦Coal
Downscaling[MESSAGEix-GLOBIOM 1.1-M-R12] | Below 2°C | IND | Price¦Primary Energy¦Coal | US$2010/GJ | Price¦Primary Energy¦Coal | fuel_supply | coal | 2025 | 2.5016 | Price¦Primary Energy¦Coal
Downscaling[MESSAGEix-GLOBIOM 1.1-M-R12] | Below 2°C | IND | Price¦Primary Energy¦Coal | US$2010/GJ | Price¦Primary Energy¦Coal | fuel_supply | coal | 2030 | 1.3406 | Price¦Primary Energy¦Coal
Downscaling[MESSAGEix-GLOBIOM 1.1-M-R12] | Below 2°C | IND | Price¦Primary Energy¦Coal | US$2010/GJ | Price¦Primary Energy¦Coal | fuel_supply | coal | 2035 | 1.8151 | Price¦Primary Energy¦Coal
Downscaling[MESSAGEix-GLOBIOM 1.1-M-R12] | Below 2°C | IND | Price¦Primary Energy¦Coal | US$2010/GJ | Price¦Primary Energy¦Coal | fuel_supply | coal | 2040 | 2.4009 | Price¦Primary Energy¦Coal
Downscaling[MESSAGEix-GLOBIOM 1.1-M-R12] | Below 2°C | IND | Price¦Primary Energy¦Coal | US$2010/GJ | Price¦Primary Energy¦Coal | fuel_supply | coal | 2045 | 1.6586 | Price¦Primary Energy¦Coal
Downscaling[MESSAGEix-GLOBIOM 1.1-M-R12] | Below 2°C | IND | Price¦Primary Energy¦Coal | US$2010/GJ | Price¦Primary Energy¦Coal | fuel_supply | coal | 2050 | 2.6432 | Price¦Primary Energy¦Coal
Downscaling[MESSAGEix-GLOBIOM 1.1-M-R12] | Below 2°C | IND | Price¦Primary Energy¦Gas | US$2010/GJ | Price¦Primary Energy¦Gas | fuel_supply | gas | 2020 | 3.7279 | Price¦Primary Energy¦Gas
Downscaling[MESSAGEix-GLOBIOM 1.1-M-R12] | Below 2°C | IND | Price¦Primary Energy¦Gas | US$2010/GJ | Price¦Primary Energy¦Gas | fuel_supply | gas | 2025 | 4.2724 | Price¦Primary Energy¦Gas
Downscaling[MESSAGEix-GLOBIOM 1.1-M-R12] | Below 2°C | IND | Price¦Primary Energy¦Gas | US$2010/GJ | Price¦Primary Energy¦Gas | fuel_supply | gas | 2030 | 5.5409 | Price¦Primary Energy¦Gas
Downscaling[MESSAGEix-GLOBIOM 1.1-M-R12] | Below 2°C | IND | Price¦Primary Energy¦Gas | US$2010/GJ | Price¦Primary Energy¦Gas | fuel_supply | gas | 2035 | 6.4099 | Price¦Primary Energy¦Gas
Downscaling[MESSAGEix-GLOBIOM 1.1-M-R12] | Below 2°C | IND | Price¦Primary Energy¦Gas | US$2010/GJ | Price¦Primary Energy¦Gas | fuel_supply | gas | 2040 | 6.9373 | Price¦Primary Energy¦Gas
Downscaling[MESSAGEix-GLOBIOM 1.1-M-R12] | Below 2°C | IND | Price¦Primary Energy¦Gas | US$2010/GJ | Price¦Primary Energy¦Gas | fuel_supply | gas | 2045 | 6.4146 | Price¦Primary Energy¦Gas
Downscaling[MESSAGEix-GLOBIOM 1.1-M-R12] | Below 2°C | IND | Price¦Primary Energy¦Gas | US$2010/GJ | Price¦Primary Energy¦Gas | fuel_supply | gas | 2050 | 7.2782 | Price¦Primary Energy¦Gas
Downscaling[MESSAGEix-GLOBIOM 1.1-M-R12] | Below 2°C | IND | Price¦Secondary Energy¦Liquids¦Oil | US$2010/GJ | Price¦Secondary Energy¦Liquids¦Oil | fuel_supply | oil | 2020 | 3.1892 | Price¦Secondary Energy¦Liquids¦Oil
Downscaling[MESSAGEix-GLOBIOM 1.1-M-R12] | Below 2°C | IND | Price¦Secondary Energy¦Liquids¦Oil | US$2010/GJ | Price¦Secondary Energy¦Liquids¦Oil | fuel_supply | oil | 2025 | 4.3022 | Price¦Secondary Energy¦Liquids¦Oil
Downscaling[MESSAGEix-GLOBIOM 1.1-M-R12] | Below 2°C | IND | Price¦Secondary Energy¦Liquids¦Oil | US$2010/GJ | Price¦Secondary Energy¦Liquids¦Oil | fuel_supply | oil | 2030 | 4.4906 | Price¦Secondary Energy¦Liquids¦Oil
Downscaling[MESSAGEix-GLOBIOM 1.1-M-R12] | Below 2°C | IND | Price¦Secondary Energy¦Liquids¦Oil | US$2010/GJ | Price¦Secondary Energy¦Liquids¦Oil | fuel_supply | oil | 2035 | 4.9938 | Price¦Secondary Energy¦Liquids¦Oil
Downscaling[MESSAGEix-GLOBIOM 1.1-M-R12] | Below 2°C | IND | Price¦Secondary Energy¦Liquids¦Oil | US$2010/GJ | Price¦Secondary Energy¦Liquids¦Oil | fuel_supply | oil | 2040 | 5.0652 | Price¦Secondary Energy¦Liquids¦Oil
Downscaling[MESSAGEix-GLOBIOM 1.1-M-R12] | Below 2°C | IND | Price¦Secondary Energy¦Liquids¦Oil | US$2010/GJ | Price¦Secondary Energy¦Liquids¦Oil | fuel_supply | oil | 2045 | 5.6014 | Price¦Secondary Energy¦Liquids¦Oil
Downscaling[MESSAGEix-GLOBIOM 1.1-M-R12] | Below 2°C | IND | Price¦Secondary Energy¦Liquids¦Oil | US$2010/GJ | Price¦Secondary Energy¦Liquids¦Oil | fuel_supply | oil | 2050 | 5.7312 | Price¦Secondary Energy¦Liquids¦Oil
Downscaling[MESSAGEix-GLOBIOM 1.1-M-R12] | Below 2°C | IND | Emissions¦CO2 | Mt CO2/yr | Emissions¦CO2 | scenarios - CO2 abatement | CO2 | 2020 | 2961.7827 | Emissions¦CO2
Downscaling[MESSAGEix-GLOBIOM 1.1-M-R12] | Below 2°C | IND | Emissions¦CO2 | Mt CO2/yr | Emissions¦CO2 | scenarios - CO2 abatement | CO2 | 2025 | 3560.6606 | Emissions¦CO2
Downscaling[MESSAGEix-GLOBIOM 1.1-M-R12] | Below 2°C | IND | Emissions¦CO2 | Mt CO2/yr | Emissions¦CO2 | scenarios - CO2 abatement | CO2 | 2030 | 2800.8284 | Emissions¦CO2
Downscaling[MESSAGEix-GLOBIOM 1.1-M-R12] | Below 2°C | IND | Emissions¦CO2 | Mt CO2/yr | Emissions¦CO2 | scenarios - CO2 abatement | CO2 | 2035 | 2340.3914 | Emissions¦CO2
Downscaling[MESSAGEix-GLOBIOM 1.1-M-R12] | Below 2°C | IND | Emissions¦CO2 | Mt CO2/yr | Emissions¦CO2 | scenarios - CO2 abatement | CO2 | 2040 | 2294.6189 | Emissions¦CO2
Downscaling[MESSAGEix-GLOBIOM 1.1-M-R12] | Below 2°C | IND | Emissions¦CO2 | Mt CO2/yr | Emissions¦CO2 | scenarios - CO2 abatement | CO2 | 2045 | 1918.1129 | Emissions¦CO2
Downscaling[MESSAGEix-GLOBIOM 1.1-M-R12] | Below 2°C | IND | Emissions¦CO2 | Mt CO2/yr | Emissions¦CO2 | scenarios - CO2 abatement | CO2 | 2050 | 1574.4821 | Emissions¦CO2
Downscaling[MESSAGEix-GLOBIOM 1.1-M-R12] | Below 2°C | IND | Emissions¦CO2¦Energy | Mt CO2/yr | Emissions¦CO2¦Energy | scenarios - CO2 abatement | CO2 | 2020 | 2539.3277 | Emissions¦CO2¦Energy
Downscaling[MESSAGEix-GLOBIOM 1.1-M-R12] | Below 2°C | IND | Emissions¦CO2¦Energy | Mt CO2/yr | Emissions¦CO2¦Energy | scenarios - CO2 abatement | CO2 | 2025 | 3138.0634 | Emissions¦CO2¦Energy
Downscaling[MESSAGEix-GLOBIOM 1.1-M-R12] | Below 2°C | IND | Emissions¦CO2¦Energy | Mt CO2/yr | Emissions¦CO2¦Energy | scenarios - CO2 abatement | CO2 | 2030 | 2394.2195 | Emissions¦CO2¦Energy
Downscaling[MESSAGEix-GLOBIOM 1.1-M-R12] | Below 2°C | IND | Emissions¦CO2¦Energy | Mt CO2/yr | Emissions¦CO2¦Energy | scenarios - CO2 abatement | CO2 | 2035 | 1931.7149 | Emissions¦CO2¦Energy
Downscaling[MESSAGEix-GLOBIOM 1.1-M-R12] | Below 2°C | IND | Emissions¦CO2¦Energy | Mt CO2/yr | Emissions¦CO2¦Energy | scenarios - CO2 abatement | CO2 | 2040 | 1891.0539 | Emissions¦CO2¦Energy
Downscaling[MESSAGEix-GLOBIOM 1.1-M-R12] | Below 2°C | IND | Emissions¦CO2¦Energy | Mt CO2/yr | Emissions¦CO2¦Energy | scenarios - CO2 abatement | CO2 | 2045 | 1503.304 | Emissions¦CO2¦Energy
Downscaling[MESSAGEix-GLOBIOM 1.1-M-R12] | Below 2°C | IND | Emissions¦CO2¦Energy | Mt CO2/yr | Emissions¦CO2¦Energy | scenarios - CO2 abatement | CO2 | 2050 | 1158.7167 | Emissions¦CO2¦Energy
Downscaling[MESSAGEix-GLOBIOM 1.1-M-R12] | Current Policies | IND | Carbon Sequestration¦CCS | Mt CO2/yr | Carbon Sequestration¦CCS | CCS potential |  | 2020 | 0 | Carbon Sequestration¦CCS
Downscaling[MESSAGEix-GLOBIOM 1.1-M-R12] | Current Policies | IND | Carbon Sequestration¦CCS | Mt CO2/yr | Carbon Sequestration¦CCS | CCS potential |  | 2025 | 0 | Carbon Sequestration¦CCS
Downscaling[MESSAGEix-GLOBIOM 1.1-M-R12] | Current Policies | IND | Carbon Sequestration¦CCS | Mt CO2/yr | Carbon Sequestration¦CCS | CCS potential |  | 2030 | 0 | Carbon Sequestration¦CCS
Downscaling[MESSAGEix-GLOBIOM 1.1-M-R12] | Current Policies | IND | Carbon Sequestration¦CCS | Mt CO2/yr | Carbon Sequestration¦CCS | CCS potential |  | 2035 | 0 | Carbon Sequestration¦CCS
Downscaling[MESSAGEix-GLOBIOM 1.1-M-R12] | Current Policies | IND | Carbon Sequestration¦CCS | Mt CO2/yr | Carbon Sequestration¦CCS | CCS potential |  | 2040 | 0 | Carbon Sequestration¦CCS
Downscaling[MESSAGEix-GLOBIOM 1.1-M-R12] | Current Policies | IND | Carbon Sequestration¦CCS | Mt CO2/yr | Carbon Sequestration¦CCS | CCS potential |  | 2045 | 0 | Carbon Sequestration¦CCS
Downscaling[MESSAGEix-GLOBIOM 1.1-M-R12] | Current Policies | IND | Carbon Sequestration¦CCS | Mt CO2/yr | Carbon Sequestration¦CCS | CCS potential |  | 2050 | 0 | Carbon Sequestration¦CCS
Downscaling[MESSAGEix-GLOBIOM 1.1-M-R12] | Current Policies | IND | Final Energy¦Industry¦Electricity | EJ/yr | Final Energy¦Industry¦Electricity | demand_projection | elc_industry | 2020 | 2.1962 | Final Energy¦Industry¦Electricity
Downscaling[MESSAGEix-GLOBIOM 1.1-M-R12] | Current Policies | IND | Final Energy¦Industry¦Electricity | EJ/yr | Final Energy¦Industry¦Electricity | demand_projection | elc_industry | 2025 | 2.6065 | Final Energy¦Industry¦Electricity
Downscaling[MESSAGEix-GLOBIOM 1.1-M-R12] | Current Policies | IND | Final Energy¦Industry¦Electricity | EJ/yr | Final Energy¦Industry¦Electricity | demand_projection | elc_industry | 2030 | 3.2506 | Final Energy¦Industry¦Electricity
Downscaling[MESSAGEix-GLOBIOM 1.1-M-R12] | Current Policies | IND | Final Energy¦Industry¦Electricity | EJ/yr | Final Energy¦Industry¦Electricity | demand_projection | elc_industry | 2035 | 3.7989 | Final Energy¦Industry¦Electricity
Downscaling[MESSAGEix-GLOBIOM 1.1-M-R12] | Current Policies | IND | Final Energy¦Industry¦Electricity | EJ/yr | Final Energy¦Industry¦Electricity | demand_projection | elc_industry | 2040 | 4.6273 | Final Energy¦Industry¦Electricity
Downscaling[MESSAGEix-GLOBIOM 1.1-M-R12] | Current Policies | IND | Final Energy¦Industry¦Electricity | EJ/yr | Final Energy¦Industry¦Electricity | demand_projection | elc_industry | 2045 | 5.0035 | Final Energy¦Industry¦Electricity
Downscaling[MESSAGEix-GLOBIOM 1.1-M-R12] | Current Policies | IND | Final Energy¦Industry¦Electricity | EJ/yr | Final Energy¦Industry¦Electricity | demand_projection | elc_industry | 2050 | 5.8288 | Final Energy¦Industry¦Electricity
Downscaling[MESSAGEix-GLOBIOM 1.1-M-R12] | Current Policies | IND | Final Energy¦Residential and Commercial¦Electricity | EJ/yr | Final Energy¦Residential and Commercial¦Electricity | demand_projection | elc_buildings | 2020 | 2.5627 | Final Energy¦Residential and Commercial¦Electricity
Downscaling[MESSAGEix-GLOBIOM 1.1-M-R12] | Current Policies | IND | Final Energy¦Residential and Commercial¦Electricity | EJ/yr | Final Energy¦Residential and Commercial¦Electricity | demand_projection | elc_buildings | 2025 | 3.3878 | Final Energy¦Residential and Commercial¦Electricity
Downscaling[MESSAGEix-GLOBIOM 1.1-M-R12] | Current Policies | IND | Final Energy¦Residential and Commercial¦Electricity | EJ/yr | Final Energy¦Residential and Commercial¦Electricity | demand_projection | elc_buildings | 2030 | 4.0235 | Final Energy¦Residential and Commercial¦Electricity
Downscaling[MESSAGEix-GLOBIOM 1.1-M-R12] | Current Policies | IND | Final Energy¦Residential and Commercial¦Electricity | EJ/yr | Final Energy¦Residential and Commercial¦Electricity | demand_projection | elc_buildings | 2035 | 4.9476 | Final Energy¦Residential and Commercial¦Electricity
Downscaling[MESSAGEix-GLOBIOM 1.1-M-R12] | Current Policies | IND | Final Energy¦Residential and Commercial¦Electricity | EJ/yr | Final Energy¦Residential and Commercial¦Electricity | demand_projection | elc_buildings | 2040 | 5.5278 | Final Energy¦Residential and Commercial¦Electricity
Downscaling[MESSAGEix-GLOBIOM 1.1-M-R12] | Current Policies | IND | Final Energy¦Residential and Commercial¦Electricity | EJ/yr | Final Energy¦Residential and Commercial¦Electricity | demand_projection | elc_buildings | 2045 | 6.4432 | Final Energy¦Residential and Commercial¦Electricity
Downscaling[MESSAGEix-GLOBIOM 1.1-M-R12] | Current Policies | IND | Final Energy¦Residential and Commercial¦Electricity | EJ/yr | Final Energy¦Residential and Commercial¦Electricity | demand_projection | elc_buildings | 2050 | 7.2255 | Final Energy¦Residential and Commercial¦Electricity
Downscaling[MESSAGEix-GLOBIOM 1.1-M-R12] | Current Policies | IND | Final Energy¦Transportation¦Electricity | EJ/yr | Final Energy¦Transportation¦Electricity | demand_projection | elc_transport | 2020 | 0.0827 | Final Energy¦Transportation¦Electricity
Downscaling[MESSAGEix-GLOBIOM 1.1-M-R12] | Current Policies | IND | Final Energy¦Transportation¦Electricity | EJ/yr | Final Energy¦Transportation¦Electricity | demand_projection | elc_transport | 2025 | 0.1887 | Final Energy¦Transportation¦Electricity
Downscaling[MESSAGEix-GLOBIOM 1.1-M-R12] | Current Policies | IND | Final Energy¦Transportation¦Electricity | EJ/yr | Final Energy¦Transportation¦Electricity | demand_projection | elc_transport | 2030 | 0.3703 | Final Energy¦Transportation¦Electricity
Downscaling[MESSAGEix-GLOBIOM 1.1-M-R12] | Current Policies | IND | Final Energy¦Transportation¦Electricity | EJ/yr | Final Energy¦Transportation¦Electricity | demand_projection | elc_transport | 2035 | 0.5422 | Final Energy¦Transportation¦Electricity
Downscaling[MESSAGEix-GLOBIOM 1.1-M-R12] | Current Policies | IND | Final Energy¦Transportation¦Electricity | EJ/yr | Final Energy¦Transportation¦Electricity | demand_projection | elc_transport | 2040 | 0.4194 | Final Energy¦Transportation¦Electricity
Downscaling[MESSAGEix-GLOBIOM 1.1-M-R12] | Current Policies | IND | Final Energy¦Transportation¦Electricity | EJ/yr | Final Energy¦Transportation¦Electricity | demand_projection | elc_transport | 2045 | 0.497 | Final Energy¦Transportation¦Electricity
Downscaling[MESSAGEix-GLOBIOM 1.1-M-R12] | Current Policies | IND | Final Energy¦Transportation¦Electricity | EJ/yr | Final Energy¦Transportation¦Electricity | demand_projection | elc_transport | 2050 | 0.7891 | Final Energy¦Transportation¦Electricity
Downscaling[MESSAGEix-GLOBIOM 1.1-M-R12] | Current Policies | IND | Emissions¦CO2¦Power (estimated) | Mt CO2 | Secondary Energy¦Electricity¦Coal | elec_co2 |  | 2020 | 468.0918 | Secondary Energy¦Electricity¦Coal | 94
Downscaling[MESSAGEix-GLOBIOM 1.1-M-R12] | Current Policies | IND | Emissions¦CO2¦Power (estimated) | Mt CO2 | Secondary Energy¦Electricity¦Coal | elec_co2 |  | 2025 | 526.588 | Secondary Energy¦Electricity¦Coal | 94
Downscaling[MESSAGEix-GLOBIOM 1.1-M-R12] | Current Policies | IND | Emissions¦CO2¦Power (estimated) | Mt CO2 | Secondary Energy¦Electricity¦Coal | elec_co2 |  | 2030 | 595.7438 | Secondary Energy¦Electricity¦Coal | 94
Downscaling[MESSAGEix-GLOBIOM 1.1-M-R12] | Current Policies | IND | Emissions¦CO2¦Power (estimated) | Mt CO2 | Secondary Energy¦Electricity¦Coal | elec_co2 |  | 2035 | 687.986 | Secondary Energy¦Electricity¦Coal | 94
Downscaling[MESSAGEix-GLOBIOM 1.1-M-R12] | Current Policies | IND | Emissions¦CO2¦Power (estimated) | Mt CO2 | Secondary Energy¦Electricity¦Coal | elec_co2 |  | 2040 | 766.0436 | Secondary Energy¦Electricity¦Coal | 94
Downscaling[MESSAGEix-GLOBIOM 1.1-M-R12] | Current Policies | IND | Emissions¦CO2¦Power (estimated) | Mt CO2 | Secondary Energy¦Electricity¦Coal | elec_co2 |  | 2045 | 715.9322 | Secondary Energy¦Electricity¦Coal | 94
Downscaling[MESSAGEix-GLOBIOM 1.1-M-R12] | Current Policies | IND | Emissions¦CO2¦Power (estimated) | Mt CO2 | Secondary Energy¦Electricity¦Coal | elec_co2 |  | 2050 | 761.5316 | Secondary Energy¦Electricity¦Coal | 94
Downscaling[MESSAGEix-GLOBIOM 1.1-M-R12] | Current Policies | IND | Emissions¦CO2¦Power (estimated) | Mt CO2 | Secondary Energy¦Electricity¦Gas | elec_co2 |  | 2020 | 33.605 | Secondary Energy¦Electricity¦Gas | 55
Downscaling[MESSAGEix-GLOBIOM 1.1-M-R12] | Current Policies | IND | Emissions¦CO2¦Power (estimated) | Mt CO2 | Secondary Energy¦Electricity¦Gas | elec_co2 |  | 2025 | 42.174 | Secondary Energy¦Electricity¦Gas | 55
Downscaling[MESSAGEix-GLOBIOM 1.1-M-R12] | Current Policies | IND | Emissions¦CO2¦Power (estimated) | Mt CO2 | Secondary Energy¦Electricity¦Gas | elec_co2 |  | 2030 | 53.9825 | Secondary Energy¦Electricity¦Gas | 55
Downscaling[MESSAGEix-GLOBIOM 1.1-M-R12] | Current Policies | IND | Emissions¦CO2¦Power (estimated) | Mt CO2 | Secondary Energy¦Electricity¦Gas | elec_co2 |  | 2035 | 66.682 | Secondary Energy¦Electricity¦Gas | 55
Downscaling[MESSAGEix-GLOBIOM 1.1-M-R12] | Current Policies | IND | Emissions¦CO2¦Power (estimated) | Mt CO2 | Secondary Energy¦Electricity¦Gas | elec_co2 |  | 2040 | 65.2685 | Secondary Energy¦Electricity¦Gas | 55
Downscaling[MESSAGEix-GLOBIOM 1.1-M-R12] | Current Policies | IND | Emissions¦CO2¦Power (estimated) | Mt CO2 | Secondary Energy¦Electricity¦Gas | elec_co2 |  | 2045 | 83.611 | Secondary Energy¦Electricity¦Gas | 55
Downscaling[MESSAGEix-GLOBIOM 1.1-M-R12] | Current Policies | IND | Emissions¦CO2¦Power (estimated) | Mt CO2 | Secondary Energy¦Electricity¦Gas | elec_co2 |  | 2050 | 82.588 | Secondary Energy¦Electricity¦Gas | 55
Downscaling[MESSAGEix-GLOBIOM 1.1-M-R12] | Current Policies | IND | Emissions¦CO2¦Power (estimated) | Mt CO2 | Secondary Energy¦Electricity¦Oil | elec_co2 |  | 2020 | 2.184 | Secondary Energy¦Electricity¦Oil | 70
Downscaling[MESSAGEix-GLOBIOM 1.1-M-R12] | Current Policies | IND | Emissions¦CO2¦Power (estimated) | Mt CO2 | Secondary Energy¦Electricity¦Oil | elec_co2 |  | 2025 | 0 | Secondary Energy¦Electricity¦Oil | 70
Downscaling[MESSAGEix-GLOBIOM 1.1-M-R12] | Current Policies | IND | Emissions¦CO2¦Power (estimated) | Mt CO2 | Secondary Energy¦Electricity¦Oil | elec_co2 |  | 2030 | 0 | Secondary Energy¦Electricity¦Oil | 70
Downscaling[MESSAGEix-GLOBIOM 1.1-M-R12] | Current Policies | IND | Emissions¦CO2¦Power (estimated) | Mt CO2 | Secondary Energy¦Electricity¦Oil | elec_co2 |  | 2035 | 0 | Secondary Energy¦Electricity¦Oil | 70
Downscaling[MESSAGEix-GLOBIOM 1.1-M-R12] | Current Policies | IND | Emissions¦CO2¦Power (estimated) | Mt CO2 | Secondary Energy¦Electricity¦Oil | elec_co2 |  | 2040 | 0 | Secondary Energy¦Electricity¦Oil | 70
Downscaling[MESSAGEix-GLOBIOM 1.1-M-R12] | Current Policies | IND | Emissions¦CO2¦Power (estimated) | Mt CO2 | Secondary Energy¦Electricity¦Oil | elec_co2 |  | 2045 | 0 | Secondary Energy¦Electricity¦Oil | 70
Downscaling[MESSAGEix-GLOBIOM 1.1-M-R12] | Current Policies | IND | Emissions¦CO2¦Power (estimated) | Mt CO2 | Secondary Energy¦Electricity¦Oil | elec_co2 |  | 2050 | 0 | Secondary Energy¦Electricity¦Oil | 70
Downscaling[MESSAGEix-GLOBIOM 1.1-M-R12] | Current Policies | IND | Price¦Primary Energy¦Biomass | US$2010/GJ | Price¦Primary Energy¦Biomass | fuel_supply | bioenergy | 2020 | 0.1953 | Price¦Primary Energy¦Biomass
Downscaling[MESSAGEix-GLOBIOM 1.1-M-R12] | Current Policies | IND | Price¦Primary Energy¦Biomass | US$2010/GJ | Price¦Primary Energy¦Biomass | fuel_supply | bioenergy | 2025 | 137.3825 | Price¦Primary Energy¦Biomass
Downscaling[MESSAGEix-GLOBIOM 1.1-M-R12] | Current Policies | IND | Price¦Primary Energy¦Biomass | US$2010/GJ | Price¦Primary Energy¦Biomass | fuel_supply | bioenergy | 2030 | 7.0059 | Price¦Primary Energy¦Biomass
Downscaling[MESSAGEix-GLOBIOM 1.1-M-R12] | Current Policies | IND | Price¦Primary Energy¦Biomass | US$2010/GJ | Price¦Primary Energy¦Biomass | fuel_supply | bioenergy | 2035 | 2.9922 | Price¦Primary Energy¦Biomass
Downscaling[MESSAGEix-GLOBIOM 1.1-M-R12] | Current Policies | IND | Price¦Primary Energy¦Biomass | US$2010/GJ | Price¦Primary Energy¦Biomass | fuel_supply | bioenergy | 2040 | 5.0835 | Price¦Primary Energy¦Biomass
Downscaling[MESSAGEix-GLOBIOM 1.1-M-R12] | Current Policies | IND | Price¦Primary Energy¦Biomass | US$2010/GJ | Price¦Primary Energy¦Biomass | fuel_supply | bioenergy | 2045 | 4.8067 | Price¦Primary Energy¦Biomass
Downscaling[MESSAGEix-GLOBIOM 1.1-M-R12] | Current Policies | IND | Price¦Primary Energy¦Biomass | US$2010/GJ | Price¦Primary Energy¦Biomass | fuel_supply | bioenergy | 2050 | 3.3246 | Price¦Primary Energy¦Biomass
Downscaling[MESSAGEix-GLOBIOM 1.1-M-R12] | Current Policies | IND | Price¦Primary Energy¦Coal | US$2010/GJ | Price¦Primary Energy¦Coal | fuel_supply | coal | 2020 | 2.6053 | Price¦Primary Energy¦Coal
Downscaling[MESSAGEix-GLOBIOM 1.1-M-R12] | Current Policies | IND | Price¦Primary Energy¦Coal | US$2010/GJ | Price¦Primary Energy¦Coal | fuel_supply | coal | 2025 | 2.5167 | Price¦Primary Energy¦Coal
Downscaling[MESSAGEix-GLOBIOM 1.1-M-R12] | Current Policies | IND | Price¦Primary Energy¦Coal | US$2010/GJ | Price¦Primary Energy¦Coal | fuel_supply | coal | 2030 | 2.2964 | Price¦Primary Energy¦Coal
Downscaling[MESSAGEix-GLOBIOM 1.1-M-R12] | Current Policies | IND | Price¦Primary Energy¦Coal | US$2010/GJ | Price¦Primary Energy¦Coal | fuel_supply | coal | 2035 | 2.4713 | Price¦Primary Energy¦Coal
Downscaling[MESSAGEix-GLOBIOM 1.1-M-R12] | Current Policies | IND | Price¦Primary Energy¦Coal | US$2010/GJ | Price¦Primary Energy¦Coal | fuel_supply | coal | 2040 | 2.7042 | Price¦Primary Energy¦Coal
Downscaling[MESSAGEix-GLOBIOM 1.1-M-R12] | Current Policies | IND | Price¦Primary Energy¦Coal | US$2010/GJ | Price¦Primary Energy¦Coal | fuel_supply | coal | 2045 | 2.2857 | Price¦Primary Energy¦Coal
Downscaling[MESSAGEix-GLOBIOM 1.1-M-R12] | Current Policies | IND | Price¦Primary Energy¦Coal | US$2010/GJ | Price¦Primary Energy¦Coal | fuel_supply | coal | 2050 | 2.4873 | Price¦Primary Energy¦Coal
Downscaling[MESSAGEix-GLOBIOM 1.1-M-R12] | Current Policies | IND | Price¦Primary Energy¦Gas | US$2010/GJ | Price¦Primary Energy¦Gas | fuel_supply | gas | 2020 | 3.7279 | Price¦Primary Energy¦Gas
Downscaling[MESSAGEix-GLOBIOM 1.1-M-R12] | Current Policies | IND | Price¦Primary Energy¦Gas | US$2010/GJ | Price¦Primary Energy¦Gas | fuel_supply | gas | 2025 | 4.34 | Price¦Primary Energy¦Gas
Downscaling[MESSAGEix-GLOBIOM 1.1-M-R12] | Current Policies | IND | Price¦Primary Energy¦Gas | US$2010/GJ | Price¦Primary Energy¦Gas | fuel_supply | gas | 2030 | 4.2757 | Price¦Primary Energy¦Gas
Downscaling[MESSAGEix-GLOBIOM 1.1-M-R12] | Current Policies | IND | Price¦Primary Energy¦Gas | US$2010/GJ | Price¦Primary Energy¦Gas | fuel_supply | gas | 2035 | 5.3258 | Price¦Primary Energy¦Gas
Downscaling[MESSAGEix-GLOBIOM 1.1-M-R12] | Current Policies | IND | Price¦Primary Energy¦Gas | US$2010/GJ | Price¦Primary Energy¦Gas | fuel_supply | gas | 2040 | 6.0096 | Price¦Primary Energy¦Gas
Downscaling[MESSAGEix-GLOBIOM 1.1-M-R12] | Current Policies | IND | Price¦Primary Energy¦Gas | US$2010/GJ | Price¦Primary Energy¦Gas | fuel_supply | gas | 2045 | 6.723 | Price¦Primary Energy¦Gas
Downscaling[MESSAGEix-GLOBIOM 1.1-M-R12] | Current Policies | IND | Price¦Primary Energy¦Gas | US$2010/GJ | Price¦Primary Energy¦Gas | fuel_supply | gas | 2050 | 7.2536 | Price¦Primary Energy¦Gas
Downscaling[MESSAGEix-GLOBIOM 1.1-M-R12] | Current Policies | IND | Price¦Secondary Energy¦Liquids¦Oil | US$2010/GJ | Price¦Secondary Energy¦Liquids¦Oil | fuel_supply | oil | 2020 | 3.1892 | Price¦Secondary Energy¦Liquids¦Oil
Downscaling[MESSAGEix-GLOBIOM 1.1-M-R12] | Current Policies | IND | Price¦Secondary Energy¦Liquids¦Oil | US$2010/GJ | Price¦Secondary Energy¦Liquids¦Oil | fuel_supply | oil | 2025 | 4.5115 | Price¦Secondary Energy¦Liquids¦Oil
Downscaling[MESSAGEix-GLOBIOM 1.1-M-R12] | Current Policies | IND | Price¦Secondary Energy¦Liquids¦Oil | US$2010/GJ | Price¦Secondary Energy¦Liquids¦Oil | fuel_supply | oil | 2030 | 4.5075 | Price¦Secondary Energy¦Liquids¦Oil
Downscaling[MESSAGEix-GLOBIOM 1.1-M-R12] | Current Policies | IND | Price¦Secondary Energy¦Liquids¦Oil | US$2010/GJ | Price¦Secondary Energy¦Liquids¦Oil | fuel_supply | oil | 2035 | 5.1501 | Price¦Secondary Energy¦Liquids¦Oil
Downscaling[MESSAGEix-GLOBIOM 1.1-M-R12] | Current Policies | IND | Price¦Secondary Energy¦Liquids¦Oil | US$2010/GJ | Price¦Secondary Energy¦Liquids¦Oil | fuel_supply | oil | 2040 | 5.7053 | Price¦Secondary Energy¦Liquids¦Oil
Downscaling[MESSAGEix-GLOBIOM 1.1-M-R12] | Current Policies | IND | Price¦Secondary Energy¦Liquids¦Oil | US$2010/GJ | Price¦Secondary Energy¦Liquids¦Oil | fuel_supply | oil | 2045 | 6.2337 | Price¦Secondary Energy¦Liquids¦Oil
Downscaling[MESSAGEix-GLOBIOM 1.1-M-R12] | Current Policies | IND | Price¦Secondary Energy¦Liquids¦Oil | US$2010/GJ | Price¦Secondary Energy¦Liquids¦Oil | fuel_supply | oil | 2050 | 6.5092 | Price¦Secondary Energy¦Liquids¦Oil
Downscaling[MESSAGEix-GLOBIOM 1.1-M-R12] | Current Policies | IND | Emissions¦CO2 | Mt CO2/yr | Emissions¦CO2 | scenarios - CO2 abatement | CO2 | 2020 | 2964.7786 | Emissions¦CO2
Downscaling[MESSAGEix-GLOBIOM 1.1-M-R12] | Current Policies | IND | Emissions¦CO2 | Mt CO2/yr | Emissions¦CO2 | scenarios - CO2 abatement | CO2 | 2025 | 3463.3871 | Emissions¦CO2
Downscaling[MESSAGEix-GLOBIOM 1.1-M-R12] | Current Policies | IND | Emissions¦CO2 | Mt CO2/yr | Emissions¦CO2 | scenarios - CO2 abatement | CO2 | 2030 | 3821.7752 | Emissions¦CO2
Downscaling[MESSAGEix-GLOBIOM 1.1-M-R12] | Current Policies | IND | Emissions¦CO2 | Mt CO2/yr | Emissions¦CO2 | scenarios - CO2 abatement | CO2 | 2035 | 4333.6555 | Emissions¦CO2
Downscaling[MESSAGEix-GLOBIOM 1.1-M-R12] | Current Policies | IND | Emissions¦CO2 | Mt CO2/yr | Emissions¦CO2 | scenarios - CO2 abatement | CO2 | 2040 | 4772.8799 | Emissions¦CO2
Downscaling[MESSAGEix-GLOBIOM 1.1-M-R12] | Current Policies | IND | Emissions¦CO2 | Mt CO2/yr | Emissions¦CO2 | scenarios - CO2 abatement | CO2 | 2045 | 4807.2545 | Emissions¦CO2
Downscaling[MESSAGEix-GLOBIOM 1.1-M-R12] | Current Policies | IND | Emissions¦CO2 | Mt CO2/yr | Emissions¦CO2 | scenarios - CO2 abatement | CO2 | 2050 | 5040.3298 | Emissions¦CO2
Downscaling[MESSAGEix-GLOBIOM 1.1-M-R12] | Current Policies | IND | Emissions¦CO2¦Energy | Mt CO2/yr | Emissions¦CO2¦Energy | scenarios - CO2 abatement | CO2 | 2020 | 2542.3444 | Emissions¦CO2¦Energy
Downscaling[MESSAGEix-GLOBIOM 1.1-M-R12] | Current Policies | IND | Emissions¦CO2¦Energy | Mt CO2/yr | Emissions¦CO2¦Energy | scenarios - CO2 abatement | CO2 | 2025 | 3050.1878 | Emissions¦CO2¦Energy
Downscaling[MESSAGEix-GLOBIOM 1.1-M-R12] | Current Policies | IND | Emissions¦CO2¦Energy | Mt CO2/yr | Emissions¦CO2¦Energy | scenarios - CO2 abatement | CO2 | 2030 | 3426.2209 | Emissions¦CO2¦Energy
Downscaling[MESSAGEix-GLOBIOM 1.1-M-R12] | Current Policies | IND | Emissions¦CO2¦Energy | Mt CO2/yr | Emissions¦CO2¦Energy | scenarios - CO2 abatement | CO2 | 2035 | 3947.5285 | Emissions¦CO2¦Energy
Downscaling[MESSAGEix-GLOBIOM 1.1-M-R12] | Current Policies | IND | Emissions¦CO2¦Energy | Mt CO2/yr | Emissions¦CO2¦Energy | scenarios - CO2 abatement | CO2 | 2040 | 4407.4599 | Emissions¦CO2¦Energy
Downscaling[MESSAGEix-GLOBIOM 1.1-M-R12] | Current Policies | IND | Emissions¦CO2¦Energy | Mt CO2/yr | Emissions¦CO2¦Energy | scenarios - CO2 abatement | CO2 | 2045 | 4434.6796 | Emissions¦CO2¦Energy
Downscaling[MESSAGEix-GLOBIOM 1.1-M-R12] | Current Policies | IND | Emissions¦CO2¦Energy | Mt CO2/yr | Emissions¦CO2¦Energy | scenarios - CO2 abatement | CO2 | 2050 | 4667.0347 | Emissions¦CO2¦Energy
Downscaling[MESSAGEix-GLOBIOM 1.1-M-R12] | Delayed transition | IND | Carbon Sequestration¦CCS | Mt CO2/yr | Carbon Sequestration¦CCS | CCS potential |  | 2020 | 0 | Carbon Sequestration¦CCS
Downscaling[MESSAGEix-GLOBIOM 1.1-M-R12] | Delayed transition | IND | Carbon Sequestration¦CCS | Mt CO2/yr | Carbon Sequestration¦CCS | CCS potential |  | 2025 | 0 | Carbon Sequestration¦CCS
Downscaling[MESSAGEix-GLOBIOM 1.1-M-R12] | Delayed transition | IND | Carbon Sequestration¦CCS | Mt CO2/yr | Carbon Sequestration¦CCS | CCS potential |  | 2030 | 0 | Carbon Sequestration¦CCS
Downscaling[MESSAGEix-GLOBIOM 1.1-M-R12] | Delayed transition | IND | Carbon Sequestration¦CCS | Mt CO2/yr | Carbon Sequestration¦CCS | CCS potential |  | 2035 | 33.9018 | Carbon Sequestration¦CCS
Downscaling[MESSAGEix-GLOBIOM 1.1-M-R12] | Delayed transition | IND | Carbon Sequestration¦CCS | Mt CO2/yr | Carbon Sequestration¦CCS | CCS potential |  | 2040 | 61.4361 | Carbon Sequestration¦CCS
Downscaling[MESSAGEix-GLOBIOM 1.1-M-R12] | Delayed transition | IND | Carbon Sequestration¦CCS | Mt CO2/yr | Carbon Sequestration¦CCS | CCS potential |  | 2045 | 109.2425 | Carbon Sequestration¦CCS
Downscaling[MESSAGEix-GLOBIOM 1.1-M-R12] | Delayed transition | IND | Carbon Sequestration¦CCS | Mt CO2/yr | Carbon Sequestration¦CCS | CCS potential |  | 2050 | 211.8977 | Carbon Sequestration¦CCS
Downscaling[MESSAGEix-GLOBIOM 1.1-M-R12] | Delayed transition | IND | Final Energy¦Industry¦Electricity | EJ/yr | Final Energy¦Industry¦Electricity | demand_projection | elc_industry | 2020 | 2.1932 | Final Energy¦Industry¦Electricity
Downscaling[MESSAGEix-GLOBIOM 1.1-M-R12] | Delayed transition | IND | Final Energy¦Industry¦Electricity | EJ/yr | Final Energy¦Industry¦Electricity | demand_projection | elc_industry | 2025 | 2.5958 | Final Energy¦Industry¦Electricity
Downscaling[MESSAGEix-GLOBIOM 1.1-M-R12] | Delayed transition | IND | Final Energy¦Industry¦Electricity | EJ/yr | Final Energy¦Industry¦Electricity | demand_projection | elc_industry | 2030 | 3.233 | Final Energy¦Industry¦Electricity
Downscaling[MESSAGEix-GLOBIOM 1.1-M-R12] | Delayed transition | IND | Final Energy¦Industry¦Electricity | EJ/yr | Final Energy¦Industry¦Electricity | demand_projection | elc_industry | 2035 | 3.7329 | Final Energy¦Industry¦Electricity
Downscaling[MESSAGEix-GLOBIOM 1.1-M-R12] | Delayed transition | IND | Final Energy¦Industry¦Electricity | EJ/yr | Final Energy¦Industry¦Electricity | demand_projection | elc_industry | 2040 | 4.5939 | Final Energy¦Industry¦Electricity
Downscaling[MESSAGEix-GLOBIOM 1.1-M-R12] | Delayed transition | IND | Final Energy¦Industry¦Electricity | EJ/yr | Final Energy¦Industry¦Electricity | demand_projection | elc_industry | 2045 | 5.4805 | Final Energy¦Industry¦Electricity
Downscaling[MESSAGEix-GLOBIOM 1.1-M-R12] | Delayed transition | IND | Final Energy¦Industry¦Electricity | EJ/yr | Final Energy¦Industry¦Electricity | demand_projection | elc_industry | 2050 | 6.5776 | Final Energy¦Industry¦Electricity
Downscaling[MESSAGEix-GLOBIOM 1.1-M-R12] | Delayed transition | IND | Final Energy¦Residential and Commercial¦Electricity | EJ/yr | Final Energy¦Residential and Commercial¦Electricity | demand_projection | elc_buildings | 2020 | 2.5574 | Final Energy¦Residential and Commercial¦Electricity
Downscaling[MESSAGEix-GLOBIOM 1.1-M-R12] | Delayed transition | IND | Final Energy¦Residential and Commercial¦Electricity | EJ/yr | Final Energy¦Residential and Commercial¦Electricity | demand_projection | elc_buildings | 2025 | 3.3743 | Final Energy¦Residential and Commercial¦Electricity
Downscaling[MESSAGEix-GLOBIOM 1.1-M-R12] | Delayed transition | IND | Final Energy¦Residential and Commercial¦Electricity | EJ/yr | Final Energy¦Residential and Commercial¦Electricity | demand_projection | elc_buildings | 2030 | 3.9974 | Final Energy¦Residential and Commercial¦Electricity
Downscaling[MESSAGEix-GLOBIOM 1.1-M-R12] | Delayed transition | IND | Final Energy¦Residential and Commercial¦Electricity | EJ/yr | Final Energy¦Residential and Commercial¦Electricity | demand_projection | elc_buildings | 2035 | 4.7351 | Final Energy¦Residential and Commercial¦Electricity
Downscaling[MESSAGEix-GLOBIOM 1.1-M-R12] | Delayed transition | IND | Final Energy¦Residential and Commercial¦Electricity | EJ/yr | Final Energy¦Residential and Commercial¦Electricity | demand_projection | elc_buildings | 2040 | 5.44 | Final Energy¦Residential and Commercial¦Electricity
Downscaling[MESSAGEix-GLOBIOM 1.1-M-R12] | Delayed transition | IND | Final Energy¦Residential and Commercial¦Electricity | EJ/yr | Final Energy¦Residential and Commercial¦Electricity | demand_projection | elc_buildings | 2045 | 6.3962 | Final Energy¦Residential and Commercial¦Electricity
Downscaling[MESSAGEix-GLOBIOM 1.1-M-R12] | Delayed transition | IND | Final Energy¦Residential and Commercial¦Electricity | EJ/yr | Final Energy¦Residential and Commercial¦Electricity | demand_projection | elc_buildings | 2050 | 7.4133 | Final Energy¦Residential and Commercial¦Electricity
Downscaling[MESSAGEix-GLOBIOM 1.1-M-R12] | Delayed transition | IND | Final Energy¦Transportation¦Electricity | EJ/yr | Final Energy¦Transportation¦Electricity | demand_projection | elc_transport | 2020 | 0.0828 | Final Energy¦Transportation¦Electricity
Downscaling[MESSAGEix-GLOBIOM 1.1-M-R12] | Delayed transition | IND | Final Energy¦Transportation¦Electricity | EJ/yr | Final Energy¦Transportation¦Electricity | demand_projection | elc_transport | 2025 | 0.1888 | Final Energy¦Transportation¦Electricity
Downscaling[MESSAGEix-GLOBIOM 1.1-M-R12] | Delayed transition | IND | Final Energy¦Transportation¦Electricity | EJ/yr | Final Energy¦Transportation¦Electricity | demand_projection | elc_transport | 2030 | 0.3698 | Final Energy¦Transportation¦Electricity
Downscaling[MESSAGEix-GLOBIOM 1.1-M-R12] | Delayed transition | IND | Final Energy¦Transportation¦Electricity | EJ/yr | Final Energy¦Transportation¦Electricity | demand_projection | elc_transport | 2035 | 0.6731 | Final Energy¦Transportation¦Electricity
Downscaling[MESSAGEix-GLOBIOM 1.1-M-R12] | Delayed transition | IND | Final Energy¦Transportation¦Electricity | EJ/yr | Final Energy¦Transportation¦Electricity | demand_projection | elc_transport | 2040 | 1.2303 | Final Energy¦Transportation¦Electricity
Downscaling[MESSAGEix-GLOBIOM 1.1-M-R12] | Delayed transition | IND | Final Energy¦Transportation¦Electricity | EJ/yr | Final Energy¦Transportation¦Electricity | demand_projection | elc_transport | 2045 | 1.933 | Final Energy¦Transportation¦Electricity
Downscaling[MESSAGEix-GLOBIOM 1.1-M-R12] | Delayed transition | IND | Final Energy¦Transportation¦Electricity | EJ/yr | Final Energy¦Transportation¦Electricity | demand_projection | elc_transport | 2050 | 2.936 | Final Energy¦Transportation¦Electricity
Downscaling[MESSAGEix-GLOBIOM 1.1-M-R12] | Delayed transition | IND | Emissions¦CO2¦Power (estimated) | Mt CO2 | Secondary Energy¦Electricity¦Coal | elec_co2 |  | 2020 | 468.3644 | Secondary Energy¦Electricity¦Coal | 94
Downscaling[MESSAGEix-GLOBIOM 1.1-M-R12] | Delayed transition | IND | Emissions¦CO2¦Power (estimated) | Mt CO2 | Secondary Energy¦Electricity¦Coal | elec_co2 |  | 2025 | 527.0768 | Secondary Energy¦Electricity¦Coal | 94
Downscaling[MESSAGEix-GLOBIOM 1.1-M-R12] | Delayed transition | IND | Emissions¦CO2¦Power (estimated) | Mt CO2 | Secondary Energy¦Electricity¦Coal | elec_co2 |  | 2030 | 596.477 | Secondary Energy¦Electricity¦Coal | 94
Downscaling[MESSAGEix-GLOBIOM 1.1-M-R12] | Delayed transition | IND | Emissions¦CO2¦Power (estimated) | Mt CO2 | Secondary Energy¦Electricity¦Coal | elec_co2 |  | 2035 | 246.7782 | Secondary Energy¦Electricity¦Coal | 94
Downscaling[MESSAGEix-GLOBIOM 1.1-M-R12] | Delayed transition | IND | Emissions¦CO2¦Power (estimated) | Mt CO2 | Secondary Energy¦Electricity¦Coal | elec_co2 |  | 2040 | 70.5564 | Secondary Energy¦Electricity¦Coal | 94
Downscaling[MESSAGEix-GLOBIOM 1.1-M-R12] | Delayed transition | IND | Emissions¦CO2¦Power (estimated) | Mt CO2 | Secondary Energy¦Electricity¦Coal | elec_co2 |  | 2045 | 0.3478 | Secondary Energy¦Electricity¦Coal | 94
Downscaling[MESSAGEix-GLOBIOM 1.1-M-R12] | Delayed transition | IND | Emissions¦CO2¦Power (estimated) | Mt CO2 | Secondary Energy¦Electricity¦Coal | elec_co2 |  | 2050 | 0.7708 | Secondary Energy¦Electricity¦Coal | 94
Downscaling[MESSAGEix-GLOBIOM 1.1-M-R12] | Delayed transition | IND | Emissions¦CO2¦Power (estimated) | Mt CO2 | Secondary Energy¦Electricity¦Gas | elec_co2 |  | 2020 | 33.4345 | Secondary Energy¦Electricity¦Gas | 55
Downscaling[MESSAGEix-GLOBIOM 1.1-M-R12] | Delayed transition | IND | Emissions¦CO2¦Power (estimated) | Mt CO2 | Secondary Energy¦Electricity¦Gas | elec_co2 |  | 2025 | 41.569 | Secondary Energy¦Electricity¦Gas | 55
Downscaling[MESSAGEix-GLOBIOM 1.1-M-R12] | Delayed transition | IND | Emissions¦CO2¦Power (estimated) | Mt CO2 | Secondary Energy¦Electricity¦Gas | elec_co2 |  | 2030 | 52.899 | Secondary Energy¦Electricity¦Gas | 55
Downscaling[MESSAGEix-GLOBIOM 1.1-M-R12] | Delayed transition | IND | Emissions¦CO2¦Power (estimated) | Mt CO2 | Secondary Energy¦Electricity¦Gas | elec_co2 |  | 2035 | 134.3265 | Secondary Energy¦Electricity¦Gas | 55
Downscaling[MESSAGEix-GLOBIOM 1.1-M-R12] | Delayed transition | IND | Emissions¦CO2¦Power (estimated) | Mt CO2 | Secondary Energy¦Electricity¦Gas | elec_co2 |  | 2040 | 99.9625 | Secondary Energy¦Electricity¦Gas | 55
Downscaling[MESSAGEix-GLOBIOM 1.1-M-R12] | Delayed transition | IND | Emissions¦CO2¦Power (estimated) | Mt CO2 | Secondary Energy¦Electricity¦Gas | elec_co2 |  | 2045 | 56.4355 | Secondary Energy¦Electricity¦Gas | 55
Downscaling[MESSAGEix-GLOBIOM 1.1-M-R12] | Delayed transition | IND | Emissions¦CO2¦Power (estimated) | Mt CO2 | Secondary Energy¦Electricity¦Gas | elec_co2 |  | 2050 | 36.4375 | Secondary Energy¦Electricity¦Gas | 55
Downscaling[MESSAGEix-GLOBIOM 1.1-M-R12] | Delayed transition | IND | Emissions¦CO2¦Power (estimated) | Mt CO2 | Secondary Energy¦Electricity¦Oil | elec_co2 |  | 2020 | 2.177 | Secondary Energy¦Electricity¦Oil | 70
Downscaling[MESSAGEix-GLOBIOM 1.1-M-R12] | Delayed transition | IND | Emissions¦CO2¦Power (estimated) | Mt CO2 | Secondary Energy¦Electricity¦Oil | elec_co2 |  | 2025 | 0 | Secondary Energy¦Electricity¦Oil | 70
Downscaling[MESSAGEix-GLOBIOM 1.1-M-R12] | Delayed transition | IND | Emissions¦CO2¦Power (estimated) | Mt CO2 | Secondary Energy¦Electricity¦Oil | elec_co2 |  | 2030 | 0 | Secondary Energy¦Electricity¦Oil | 70
Downscaling[MESSAGEix-GLOBIOM 1.1-M-R12] | Delayed transition | IND | Emissions¦CO2¦Power (estimated) | Mt CO2 | Secondary Energy¦Electricity¦Oil | elec_co2 |  | 2035 | 1.106 | Secondary Energy¦Electricity¦Oil | 70
Downscaling[MESSAGEix-GLOBIOM 1.1-M-R12] | Delayed transition | IND | Emissions¦CO2¦Power (estimated) | Mt CO2 | Secondary Energy¦Electricity¦Oil | elec_co2 |  | 2040 | 0 | Secondary Energy¦Electricity¦Oil | 70
Downscaling[MESSAGEix-GLOBIOM 1.1-M-R12] | Delayed transition | IND | Emissions¦CO2¦Power (estimated) | Mt CO2 | Secondary Energy¦Electricity¦Oil | elec_co2 |  | 2045 | 0 | Secondary Energy¦Electricity¦Oil | 70
Downscaling[MESSAGEix-GLOBIOM 1.1-M-R12] | Delayed transition | IND | Emissions¦CO2¦Power (estimated) | Mt CO2 | Secondary Energy¦Electricity¦Oil | elec_co2 |  | 2050 | 0 | Secondary Energy¦Electricity¦Oil | 70
Downscaling[MESSAGEix-GLOBIOM 1.1-M-R12] | Delayed transition | IND | Price¦Primary Energy¦Biomass | US$2010/GJ | Price¦Primary Energy¦Biomass | fuel_supply | bioenergy | 2020 | 0.1953 | Price¦Primary Energy¦Biomass
Downscaling[MESSAGEix-GLOBIOM 1.1-M-R12] | Delayed transition | IND | Price¦Primary Energy¦Biomass | US$2010/GJ | Price¦Primary Energy¦Biomass | fuel_supply | bioenergy | 2025 | 137.3825 | Price¦Primary Energy¦Biomass
Downscaling[MESSAGEix-GLOBIOM 1.1-M-R12] | Delayed transition | IND | Price¦Primary Energy¦Biomass | US$2010/GJ | Price¦Primary Energy¦Biomass | fuel_supply | bioenergy | 2030 | 7.0059 | Price¦Primary Energy¦Biomass
Downscaling[MESSAGEix-GLOBIOM 1.1-M-R12] | Delayed transition | IND | Price¦Primary Energy¦Biomass | US$2010/GJ | Price¦Primary Energy¦Biomass | fuel_supply | bioenergy | 2035 | 7.8836 | Price¦Primary Energy¦Biomass
Downscaling[MESSAGEix-GLOBIOM 1.1-M-R12] | Delayed transition | IND | Price¦Primary Energy¦Biomass | US$2010/GJ | Price¦Primary Energy¦Biomass | fuel_supply | bioenergy | 2040 | 10.0986 | Price¦Primary Energy¦Biomass
Downscaling[MESSAGEix-GLOBIOM 1.1-M-R12] | Delayed transition | IND | Price¦Primary Energy¦Biomass | US$2010/GJ | Price¦Primary Energy¦Biomass | fuel_supply | bioenergy | 2045 | 9.75 | Price¦Primary Energy¦Biomass
Downscaling[MESSAGEix-GLOBIOM 1.1-M-R12] | Delayed transition | IND | Price¦Primary Energy¦Biomass | US$2010/GJ | Price¦Primary Energy¦Biomass | fuel_supply | bioenergy | 2050 | 11.804 | Price¦Primary Energy¦Biomass
Downscaling[MESSAGEix-GLOBIOM 1.1-M-R12] | Delayed transition | IND | Price¦Primary Energy¦Coal | US$2010/GJ | Price¦Primary Energy¦Coal | fuel_supply | coal | 2020 | 2.6053 | Price¦Primary Energy¦Coal
Downscaling[MESSAGEix-GLOBIOM 1.1-M-R12] | Delayed transition | IND | Price¦Primary Energy¦Coal | US$2010/GJ | Price¦Primary Energy¦Coal | fuel_supply | coal | 2025 | 2.5167 | Price¦Primary Energy¦Coal
Downscaling[MESSAGEix-GLOBIOM 1.1-M-R12] | Delayed transition | IND | Price¦Primary Energy¦Coal | US$2010/GJ | Price¦Primary Energy¦Coal | fuel_supply | coal | 2030 | 2.2964 | Price¦Primary Energy¦Coal
Downscaling[MESSAGEix-GLOBIOM 1.1-M-R12] | Delayed transition | IND | Price¦Primary Energy¦Coal | US$2010/GJ | Price¦Primary Energy¦Coal | fuel_supply | coal | 2035 | 2.1439 | Price¦Primary Energy¦Coal
Downscaling[MESSAGEix-GLOBIOM 1.1-M-R12] | Delayed transition | IND | Price¦Primary Energy¦Coal | US$2010/GJ | Price¦Primary Energy¦Coal | fuel_supply | coal | 2040 | 1.5619 | Price¦Primary Energy¦Coal
Downscaling[MESSAGEix-GLOBIOM 1.1-M-R12] | Delayed transition | IND | Price¦Primary Energy¦Coal | US$2010/GJ | Price¦Primary Energy¦Coal | fuel_supply | coal | 2045 | 2.1686 | Price¦Primary Energy¦Coal
Downscaling[MESSAGEix-GLOBIOM 1.1-M-R12] | Delayed transition | IND | Price¦Primary Energy¦Coal | US$2010/GJ | Price¦Primary Energy¦Coal | fuel_supply | coal | 2050 | 3.5043 | Price¦Primary Energy¦Coal
Downscaling[MESSAGEix-GLOBIOM 1.1-M-R12] | Delayed transition | IND | Price¦Primary Energy¦Gas | US$2010/GJ | Price¦Primary Energy¦Gas | fuel_supply | gas | 2020 | 3.7279 | Price¦Primary Energy¦Gas
Downscaling[MESSAGEix-GLOBIOM 1.1-M-R12] | Delayed transition | IND | Price¦Primary Energy¦Gas | US$2010/GJ | Price¦Primary Energy¦Gas | fuel_supply | gas | 2025 | 4.34 | Price¦Primary Energy¦Gas
Downscaling[MESSAGEix-GLOBIOM 1.1-M-R12] | Delayed transition | IND | Price¦Primary Energy¦Gas | US$2010/GJ | Price¦Primary Energy¦Gas | fuel_supply | gas | 2030 | 4.2757 | Price¦Primary Energy¦Gas
Downscaling[MESSAGEix-GLOBIOM 1.1-M-R12] | Delayed transition | IND | Price¦Primary Energy¦Gas | US$2010/GJ | Price¦Primary Energy¦Gas | fuel_supply | gas | 2035 | 7.911 | Price¦Primary Energy¦Gas
Downscaling[MESSAGEix-GLOBIOM 1.1-M-R12] | Delayed transition | IND | Price¦Primary Energy¦Gas | US$2010/GJ | Price¦Primary Energy¦Gas | fuel_supply | gas | 2040 | 7.1111 | Price¦Primary Energy¦Gas
Downscaling[MESSAGEix-GLOBIOM 1.1-M-R12] | Delayed transition | IND | Price¦Primary Energy¦Gas | US$2010/GJ | Price¦Primary Energy¦Gas | fuel_supply | gas | 2045 | 5.5458 | Price¦Primary Energy¦Gas
Downscaling[MESSAGEix-GLOBIOM 1.1-M-R12] | Delayed transition | IND | Price¦Primary Energy¦Gas | US$2010/GJ | Price¦Primary Energy¦Gas | fuel_supply | gas | 2050 | 6.5487 | Price¦Primary Energy¦Gas
Downscaling[MESSAGEix-GLOBIOM 1.1-M-R12] | Delayed transition | IND | Price¦Secondary Energy¦Liquids¦Oil | US$2010/GJ | Price¦Secondary Energy¦Liquids¦Oil | fuel_supply | oil | 2020 | 3.1892 | Price¦Secondary Energy¦Liquids¦Oil
Downscaling[MESSAGEix-GLOBIOM 1.1-M-R12] | Delayed transition | IND | Price¦Secondary Energy¦Liquids¦Oil | US$2010/GJ | Price¦Secondary Energy¦Liquids¦Oil | fuel_supply | oil | 2025 | 4.5115 | Price¦Secondary Energy¦Liquids¦Oil
Downscaling[MESSAGEix-GLOBIOM 1.1-M-R12] | Delayed transition | IND | Price¦Secondary Energy¦Liquids¦Oil | US$2010/GJ | Price¦Secondary Energy¦Liquids¦Oil | fuel_supply | oil | 2030 | 4.5075 | Price¦Secondary Energy¦Liquids¦Oil
Downscaling[MESSAGEix-GLOBIOM 1.1-M-R12] | Delayed transition | IND | Price¦Secondary Energy¦Liquids¦Oil | US$2010/GJ | Price¦Secondary Energy¦Liquids¦Oil | fuel_supply | oil | 2035 | 5.2468 | Price¦Secondary Energy¦Liquids¦Oil
Downscaling[MESSAGEix-GLOBIOM 1.1-M-R12] | Delayed transition | IND | Price¦Secondary Energy¦Liquids¦Oil | US$2010/GJ | Price¦Secondary Energy¦Liquids¦Oil | fuel_supply | oil | 2040 | 4.9828 | Price¦Secondary Energy¦Liquids¦Oil
Downscaling[MESSAGEix-GLOBIOM 1.1-M-R12] | Delayed transition | IND | Price¦Secondary Energy¦Liquids¦Oil | US$2010/GJ | Price¦Secondary Energy¦Liquids¦Oil | fuel_supply | oil | 2045 | 5.6111 | Price¦Secondary Energy¦Liquids¦Oil
Downscaling[MESSAGEix-GLOBIOM 1.1-M-R12] | Delayed transition | IND | Price¦Secondary Energy¦Liquids¦Oil | US$2010/GJ | Price¦Secondary Energy¦Liquids¦Oil | fuel_supply | oil | 2050 | 5.119 | Price¦Secondary Energy¦Liquids¦Oil
Downscaling[MESSAGEix-GLOBIOM 1.1-M-R12] | Delayed transition | IND | Emissions¦CO2 | Mt CO2/yr | Emissions¦CO2 | scenarios - CO2 abatement | CO2 | 2020 | 2965.3998 | Emissions¦CO2
Downscaling[MESSAGEix-GLOBIOM 1.1-M-R12] | Delayed transition | IND | Emissions¦CO2 | Mt CO2/yr | Emissions¦CO2 | scenarios - CO2 abatement | CO2 | 2025 | 3472.9975 | Emissions¦CO2
Downscaling[MESSAGEix-GLOBIOM 1.1-M-R12] | Delayed transition | IND | Emissions¦CO2 | Mt CO2/yr | Emissions¦CO2 | scenarios - CO2 abatement | CO2 | 2030 | 3840.0086 | Emissions¦CO2
Downscaling[MESSAGEix-GLOBIOM 1.1-M-R12] | Delayed transition | IND | Emissions¦CO2 | Mt CO2/yr | Emissions¦CO2 | scenarios - CO2 abatement | CO2 | 2035 | 2947.2375 | Emissions¦CO2
Downscaling[MESSAGEix-GLOBIOM 1.1-M-R12] | Delayed transition | IND | Emissions¦CO2 | Mt CO2/yr | Emissions¦CO2 | scenarios - CO2 abatement | CO2 | 2040 | 2233.7464 | Emissions¦CO2
Downscaling[MESSAGEix-GLOBIOM 1.1-M-R12] | Delayed transition | IND | Emissions¦CO2 | Mt CO2/yr | Emissions¦CO2 | scenarios - CO2 abatement | CO2 | 2045 | 1671.9348 | Emissions¦CO2
Downscaling[MESSAGEix-GLOBIOM 1.1-M-R12] | Delayed transition | IND | Emissions¦CO2 | Mt CO2/yr | Emissions¦CO2 | scenarios - CO2 abatement | CO2 | 2050 | 1311.9275 | Emissions¦CO2
Downscaling[MESSAGEix-GLOBIOM 1.1-M-R12] | Delayed transition | IND | Emissions¦CO2¦Energy | Mt CO2/yr | Emissions¦CO2¦Energy | scenarios - CO2 abatement | CO2 | 2020 | 2542.8552 | Emissions¦CO2¦Energy
Downscaling[MESSAGEix-GLOBIOM 1.1-M-R12] | Delayed transition | IND | Emissions¦CO2¦Energy | Mt CO2/yr | Emissions¦CO2¦Energy | scenarios - CO2 abatement | CO2 | 2025 | 3051.5842 | Emissions¦CO2¦Energy
Downscaling[MESSAGEix-GLOBIOM 1.1-M-R12] | Delayed transition | IND | Emissions¦CO2¦Energy | Mt CO2/yr | Emissions¦CO2¦Energy | scenarios - CO2 abatement | CO2 | 2030 | 3428.1511 | Emissions¦CO2¦Energy
Downscaling[MESSAGEix-GLOBIOM 1.1-M-R12] | Delayed transition | IND | Emissions¦CO2¦Energy | Mt CO2/yr | Emissions¦CO2¦Energy | scenarios - CO2 abatement | CO2 | 2035 | 2538.5289 | Emissions¦CO2¦Energy
Downscaling[MESSAGEix-GLOBIOM 1.1-M-R12] | Delayed transition | IND | Emissions¦CO2¦Energy | Mt CO2/yr | Emissions¦CO2¦Energy | scenarios - CO2 abatement | CO2 | 2040 | 1838.6544 | Emissions¦CO2¦Energy
Downscaling[MESSAGEix-GLOBIOM 1.1-M-R12] | Delayed transition | IND | Emissions¦CO2¦Energy | Mt CO2/yr | Emissions¦CO2¦Energy | scenarios - CO2 abatement | CO2 | 2045 | 1268.3337 | Emissions¦CO2¦Energy
Downscaling[MESSAGEix-GLOBIOM 1.1-M-R12] | Delayed transition | IND | Emissions¦CO2¦Energy | Mt CO2/yr | Emissions¦CO2¦Energy | scenarios - CO2 abatement | CO2 | 2050 | 910.4206 | Emissions¦CO2¦Energy
Downscaling[MESSAGEix-GLOBIOM 1.1-M-R12] | Fragmented World | IND | Carbon Sequestration¦CCS | Mt CO2/yr | Carbon Sequestration¦CCS | CCS potential |  | 2020 | 0 | Carbon Sequestration¦CCS
Downscaling[MESSAGEix-GLOBIOM 1.1-M-R12] | Fragmented World | IND | Carbon Sequestration¦CCS | Mt CO2/yr | Carbon Sequestration¦CCS | CCS potential |  | 2025 | 0 | Carbon Sequestration¦CCS
Downscaling[MESSAGEix-GLOBIOM 1.1-M-R12] | Fragmented World | IND | Carbon Sequestration¦CCS | Mt CO2/yr | Carbon Sequestration¦CCS | CCS potential |  | 2030 | 0 | Carbon Sequestration¦CCS
Downscaling[MESSAGEix-GLOBIOM 1.1-M-R12] | Fragmented World | IND | Carbon Sequestration¦CCS | Mt CO2/yr | Carbon Sequestration¦CCS | CCS potential |  | 2035 | 6.0961 | Carbon Sequestration¦CCS
Downscaling[MESSAGEix-GLOBIOM 1.1-M-R12] | Fragmented World | IND | Carbon Sequestration¦CCS | Mt CO2/yr | Carbon Sequestration¦CCS | CCS potential |  | 2040 | 87.7396 | Carbon Sequestration¦CCS
Downscaling[MESSAGEix-GLOBIOM 1.1-M-R12] | Fragmented World | IND | Carbon Sequestration¦CCS | Mt CO2/yr | Carbon Sequestration¦CCS | CCS potential |  | 2045 | 109.7375 | Carbon Sequestration¦CCS
Downscaling[MESSAGEix-GLOBIOM 1.1-M-R12] | Fragmented World | IND | Carbon Sequestration¦CCS | Mt CO2/yr | Carbon Sequestration¦CCS | CCS potential |  | 2050 | 153.4478 | Carbon Sequestration¦CCS
Downscaling[MESSAGEix-GLOBIOM 1.1-M-R12] | Fragmented World | IND | Final Energy¦Industry¦Electricity | EJ/yr | Final Energy¦Industry¦Electricity | demand_projection | elc_industry | 2020 | 2.2278 | Final Energy¦Industry¦Electricity
Downscaling[MESSAGEix-GLOBIOM 1.1-M-R12] | Fragmented World | IND | Final Energy¦Industry¦Electricity | EJ/yr | Final Energy¦Industry¦Electricity | demand_projection | elc_industry | 2025 | 2.6242 | Final Energy¦Industry¦Electricity
Downscaling[MESSAGEix-GLOBIOM 1.1-M-R12] | Fragmented World | IND | Final Energy¦Industry¦Electricity | EJ/yr | Final Energy¦Industry¦Electricity | demand_projection | elc_industry | 2030 | 3.2541 | Final Energy¦Industry¦Electricity
Downscaling[MESSAGEix-GLOBIOM 1.1-M-R12] | Fragmented World | IND | Final Energy¦Industry¦Electricity | EJ/yr | Final Energy¦Industry¦Electricity | demand_projection | elc_industry | 2035 | 3.5303 | Final Energy¦Industry¦Electricity
Downscaling[MESSAGEix-GLOBIOM 1.1-M-R12] | Fragmented World | IND | Final Energy¦Industry¦Electricity | EJ/yr | Final Energy¦Industry¦Electricity | demand_projection | elc_industry | 2040 | 4.0183 | Final Energy¦Industry¦Electricity
Downscaling[MESSAGEix-GLOBIOM 1.1-M-R12] | Fragmented World | IND | Final Energy¦Industry¦Electricity | EJ/yr | Final Energy¦Industry¦Electricity | demand_projection | elc_industry | 2045 | 4.1947 | Final Energy¦Industry¦Electricity
Downscaling[MESSAGEix-GLOBIOM 1.1-M-R12] | Fragmented World | IND | Final Energy¦Industry¦Electricity | EJ/yr | Final Energy¦Industry¦Electricity | demand_projection | elc_industry | 2050 | 4.7829 | Final Energy¦Industry¦Electricity
Downscaling[MESSAGEix-GLOBIOM 1.1-M-R12] | Fragmented World | IND | Final Energy¦Residential and Commercial¦Electricity | EJ/yr | Final Energy¦Residential and Commercial¦Electricity | demand_projection | elc_buildings | 2020 | 2.6133 | Final Energy¦Residential and Commercial¦Electricity
Downscaling[MESSAGEix-GLOBIOM 1.1-M-R12] | Fragmented World | IND | Final Energy¦Residential and Commercial¦Electricity | EJ/yr | Final Energy¦Residential and Commercial¦Electricity | demand_projection | elc_buildings | 2025 | 3.4129 | Final Energy¦Residential and Commercial¦Electricity
Downscaling[MESSAGEix-GLOBIOM 1.1-M-R12] | Fragmented World | IND | Final Energy¦Residential and Commercial¦Electricity | EJ/yr | Final Energy¦Residential and Commercial¦Electricity | demand_projection | elc_buildings | 2030 | 4.0148 | Final Energy¦Residential and Commercial¦Electricity
Downscaling[MESSAGEix-GLOBIOM 1.1-M-R12] | Fragmented World | IND | Final Energy¦Residential and Commercial¦Electricity | EJ/yr | Final Energy¦Residential and Commercial¦Electricity | demand_projection | elc_buildings | 2035 | 4.8273 | Final Energy¦Residential and Commercial¦Electricity
Downscaling[MESSAGEix-GLOBIOM 1.1-M-R12] | Fragmented World | IND | Final Energy¦Residential and Commercial¦Electricity | EJ/yr | Final Energy¦Residential and Commercial¦Electricity | demand_projection | elc_buildings | 2040 | 5.4792 | Final Energy¦Residential and Commercial¦Electricity
Downscaling[MESSAGEix-GLOBIOM 1.1-M-R12] | Fragmented World | IND | Final Energy¦Residential and Commercial¦Electricity | EJ/yr | Final Energy¦Residential and Commercial¦Electricity | demand_projection | elc_buildings | 2045 | 6.4106 | Final Energy¦Residential and Commercial¦Electricity
Downscaling[MESSAGEix-GLOBIOM 1.1-M-R12] | Fragmented World | IND | Final Energy¦Residential and Commercial¦Electricity | EJ/yr | Final Energy¦Residential and Commercial¦Electricity | demand_projection | elc_buildings | 2050 | 7.2698 | Final Energy¦Residential and Commercial¦Electricity
Downscaling[MESSAGEix-GLOBIOM 1.1-M-R12] | Fragmented World | IND | Final Energy¦Transportation¦Electricity | EJ/yr | Final Energy¦Transportation¦Electricity | demand_projection | elc_transport | 2020 | 0.0835 | Final Energy¦Transportation¦Electricity
Downscaling[MESSAGEix-GLOBIOM 1.1-M-R12] | Fragmented World | IND | Final Energy¦Transportation¦Electricity | EJ/yr | Final Energy¦Transportation¦Electricity | demand_projection | elc_transport | 2025 | 0.1909 | Final Energy¦Transportation¦Electricity
Downscaling[MESSAGEix-GLOBIOM 1.1-M-R12] | Fragmented World | IND | Final Energy¦Transportation¦Electricity | EJ/yr | Final Energy¦Transportation¦Electricity | demand_projection | elc_transport | 2030 | 0.3752 | Final Energy¦Transportation¦Electricity
Downscaling[MESSAGEix-GLOBIOM 1.1-M-R12] | Fragmented World | IND | Final Energy¦Transportation¦Electricity | EJ/yr | Final Energy¦Transportation¦Electricity | demand_projection | elc_transport | 2035 | 0.6045 | Final Energy¦Transportation¦Electricity
Downscaling[MESSAGEix-GLOBIOM 1.1-M-R12] | Fragmented World | IND | Final Energy¦Transportation¦Electricity | EJ/yr | Final Energy¦Transportation¦Electricity | demand_projection | elc_transport | 2040 | 0.9448 | Final Energy¦Transportation¦Electricity
Downscaling[MESSAGEix-GLOBIOM 1.1-M-R12] | Fragmented World | IND | Final Energy¦Transportation¦Electricity | EJ/yr | Final Energy¦Transportation¦Electricity | demand_projection | elc_transport | 2045 | 1.5117 | Final Energy¦Transportation¦Electricity
Downscaling[MESSAGEix-GLOBIOM 1.1-M-R12] | Fragmented World | IND | Final Energy¦Transportation¦Electricity | EJ/yr | Final Energy¦Transportation¦Electricity | demand_projection | elc_transport | 2050 | 2.2771 | Final Energy¦Transportation¦Electricity
Downscaling[MESSAGEix-GLOBIOM 1.1-M-R12] | Fragmented World | IND | Emissions¦CO2¦Power (estimated) | Mt CO2 | Secondary Energy¦Electricity¦Coal | elec_co2 |  | 2020 | 468.7686 | Secondary Energy¦Electricity¦Coal | 94
Downscaling[MESSAGEix-GLOBIOM 1.1-M-R12] | Fragmented World | IND | Emissions¦CO2¦Power (estimated) | Mt CO2 | Secondary Energy¦Electricity¦Coal | elec_co2 |  | 2025 | 527.7912 | Secondary Energy¦Electricity¦Coal | 94
Downscaling[MESSAGEix-GLOBIOM 1.1-M-R12] | Fragmented World | IND | Emissions¦CO2¦Power (estimated) | Mt CO2 | Secondary Energy¦Electricity¦Coal | elec_co2 |  | 2030 | 597.0504 | Secondary Energy¦Electricity¦Coal | 94
Downscaling[MESSAGEix-GLOBIOM 1.1-M-R12] | Fragmented World | IND | Emissions¦CO2¦Power (estimated) | Mt CO2 | Secondary Energy¦Electricity¦Coal | elec_co2 |  | 2035 | 377.9176 | Secondary Energy¦Electricity¦Coal | 94
Downscaling[MESSAGEix-GLOBIOM 1.1-M-R12] | Fragmented World | IND | Emissions¦CO2¦Power (estimated) | Mt CO2 | Secondary Energy¦Electricity¦Coal | elec_co2 |  | 2040 | 229.1814 | Secondary Energy¦Electricity¦Coal | 94
Downscaling[MESSAGEix-GLOBIOM 1.1-M-R12] | Fragmented World | IND | Emissions¦CO2¦Power (estimated) | Mt CO2 | Secondary Energy¦Electricity¦Coal | elec_co2 |  | 2045 | 94.705 | Secondary Energy¦Electricity¦Coal | 94
Downscaling[MESSAGEix-GLOBIOM 1.1-M-R12] | Fragmented World | IND | Emissions¦CO2¦Power (estimated) | Mt CO2 | Secondary Energy¦Electricity¦Coal | elec_co2 |  | 2050 | 15.134 | Secondary Energy¦Electricity¦Coal | 94
Downscaling[MESSAGEix-GLOBIOM 1.1-M-R12] | Fragmented World | IND | Emissions¦CO2¦Power (estimated) | Mt CO2 | Secondary Energy¦Electricity¦Gas | elec_co2 |  | 2020 | 34.529 | Secondary Energy¦Electricity¦Gas | 55
Downscaling[MESSAGEix-GLOBIOM 1.1-M-R12] | Fragmented World | IND | Emissions¦CO2¦Power (estimated) | Mt CO2 | Secondary Energy¦Electricity¦Gas | elec_co2 |  | 2025 | 41.382 | Secondary Energy¦Electricity¦Gas | 55
Downscaling[MESSAGEix-GLOBIOM 1.1-M-R12] | Fragmented World | IND | Emissions¦CO2¦Power (estimated) | Mt CO2 | Secondary Energy¦Electricity¦Gas | elec_co2 |  | 2030 | 52.0025 | Secondary Energy¦Electricity¦Gas | 55
Downscaling[MESSAGEix-GLOBIOM 1.1-M-R12] | Fragmented World | IND | Emissions¦CO2¦Power (estimated) | Mt CO2 | Secondary Energy¦Electricity¦Gas | elec_co2 |  | 2035 | 96.3215 | Secondary Energy¦Electricity¦Gas | 55
Downscaling[MESSAGEix-GLOBIOM 1.1-M-R12] | Fragmented World | IND | Emissions¦CO2¦Power (estimated) | Mt CO2 | Secondary Energy¦Electricity¦Gas | elec_co2 |  | 2040 | 95.6725 | Secondary Energy¦Electricity¦Gas | 55
Downscaling[MESSAGEix-GLOBIOM 1.1-M-R12] | Fragmented World | IND | Emissions¦CO2¦Power (estimated) | Mt CO2 | Secondary Energy¦Electricity¦Gas | elec_co2 |  | 2045 | 112.3265 | Secondary Energy¦Electricity¦Gas | 55
Downscaling[MESSAGEix-GLOBIOM 1.1-M-R12] | Fragmented World | IND | Emissions¦CO2¦Power (estimated) | Mt CO2 | Secondary Energy¦Electricity¦Gas | elec_co2 |  | 2050 | 104.2855 | Secondary Energy¦Electricity¦Gas | 55
Downscaling[MESSAGEix-GLOBIOM 1.1-M-R12] | Fragmented World | IND | Emissions¦CO2¦Power (estimated) | Mt CO2 | Secondary Energy¦Electricity¦Oil | elec_co2 |  | 2020 | 2.219 | Secondary Energy¦Electricity¦Oil | 70
Downscaling[MESSAGEix-GLOBIOM 1.1-M-R12] | Fragmented World | IND | Emissions¦CO2¦Power (estimated) | Mt CO2 | Secondary Energy¦Electricity¦Oil | elec_co2 |  | 2025 | 0 | Secondary Energy¦Electricity¦Oil | 70
Downscaling[MESSAGEix-GLOBIOM 1.1-M-R12] | Fragmented World | IND | Emissions¦CO2¦Power (estimated) | Mt CO2 | Secondary Energy¦Electricity¦Oil | elec_co2 |  | 2030 | 0 | Secondary Energy¦Electricity¦Oil | 70
Downscaling[MESSAGEix-GLOBIOM 1.1-M-R12] | Fragmented World | IND | Emissions¦CO2¦Power (estimated) | Mt CO2 | Secondary Energy¦Electricity¦Oil | elec_co2 |  | 2035 | 0 | Secondary Energy¦Electricity¦Oil | 70
Downscaling[MESSAGEix-GLOBIOM 1.1-M-R12] | Fragmented World | IND | Emissions¦CO2¦Power (estimated) | Mt CO2 | Secondary Energy¦Electricity¦Oil | elec_co2 |  | 2040 | 0 | Secondary Energy¦Electricity¦Oil | 70
Downscaling[MESSAGEix-GLOBIOM 1.1-M-R12] | Fragmented World | IND | Emissions¦CO2¦Power (estimated) | Mt CO2 | Secondary Energy¦Electricity¦Oil | elec_co2 |  | 2045 | 0 | Secondary Energy¦Electricity¦Oil | 70
Downscaling[MESSAGEix-GLOBIOM 1.1-M-R12] | Fragmented World | IND | Emissions¦CO2¦Power (estimated) | Mt CO2 | Secondary Energy¦Electricity¦Oil | elec_co2 |  | 2050 | 0 | Secondary Energy¦Electricity¦Oil | 70
Downscaling[MESSAGEix-GLOBIOM 1.1-M-R12] | Fragmented World | IND | Price¦Primary Energy¦Biomass | US$2010/GJ | Price¦Primary Energy¦Biomass | fuel_supply | bioenergy | 2020 | 0.1953 | Price¦Primary Energy¦Biomass
Downscaling[MESSAGEix-GLOBIOM 1.1-M-R12] | Fragmented World | IND | Price¦Primary Energy¦Biomass | US$2010/GJ | Price¦Primary Energy¦Biomass | fuel_supply | bioenergy | 2025 | 137.3825 | Price¦Primary Energy¦Biomass
Downscaling[MESSAGEix-GLOBIOM 1.1-M-R12] | Fragmented World | IND | Price¦Primary Energy¦Biomass | US$2010/GJ | Price¦Primary Energy¦Biomass | fuel_supply | bioenergy | 2030 | 7.0059 | Price¦Primary Energy¦Biomass
Downscaling[MESSAGEix-GLOBIOM 1.1-M-R12] | Fragmented World | IND | Price¦Primary Energy¦Biomass | US$2010/GJ | Price¦Primary Energy¦Biomass | fuel_supply | bioenergy | 2035 | 4.3115 | Price¦Primary Energy¦Biomass
Downscaling[MESSAGEix-GLOBIOM 1.1-M-R12] | Fragmented World | IND | Price¦Primary Energy¦Biomass | US$2010/GJ | Price¦Primary Energy¦Biomass | fuel_supply | bioenergy | 2040 | 7.7467 | Price¦Primary Energy¦Biomass
Downscaling[MESSAGEix-GLOBIOM 1.1-M-R12] | Fragmented World | IND | Price¦Primary Energy¦Biomass | US$2010/GJ | Price¦Primary Energy¦Biomass | fuel_supply | bioenergy | 2045 | 7.6678 | Price¦Primary Energy¦Biomass
Downscaling[MESSAGEix-GLOBIOM 1.1-M-R12] | Fragmented World | IND | Price¦Primary Energy¦Biomass | US$2010/GJ | Price¦Primary Energy¦Biomass | fuel_supply | bioenergy | 2050 | 12.518 | Price¦Primary Energy¦Biomass
Downscaling[MESSAGEix-GLOBIOM 1.1-M-R12] | Fragmented World | IND | Price¦Primary Energy¦Coal | US$2010/GJ | Price¦Primary Energy¦Coal | fuel_supply | coal | 2020 | 2.6053 | Price¦Primary Energy¦Coal
Downscaling[MESSAGEix-GLOBIOM 1.1-M-R12] | Fragmented World | IND | Price¦Primary Energy¦Coal | US$2010/GJ | Price¦Primary Energy¦Coal | fuel_supply | coal | 2025 | 2.5167 | Price¦Primary Energy¦Coal
Downscaling[MESSAGEix-GLOBIOM 1.1-M-R12] | Fragmented World | IND | Price¦Primary Energy¦Coal | US$2010/GJ | Price¦Primary Energy¦Coal | fuel_supply | coal | 2030 | 2.2964 | Price¦Primary Energy¦Coal
Downscaling[MESSAGEix-GLOBIOM 1.1-M-R12] | Fragmented World | IND | Price¦Primary Energy¦Coal | US$2010/GJ | Price¦Primary Energy¦Coal | fuel_supply | coal | 2035 | 2.0829 | Price¦Primary Energy¦Coal
Downscaling[MESSAGEix-GLOBIOM 1.1-M-R12] | Fragmented World | IND | Price¦Primary Energy¦Coal | US$2010/GJ | Price¦Primary Energy¦Coal | fuel_supply | coal | 2040 | 2.3025 | Price¦Primary Energy¦Coal
Downscaling[MESSAGEix-GLOBIOM 1.1-M-R12] | Fragmented World | IND | Price¦Primary Energy¦Coal | US$2010/GJ | Price¦Primary Energy¦Coal | fuel_supply | coal | 2045 | 2.2812 | Price¦Primary Energy¦Coal
Downscaling[MESSAGEix-GLOBIOM 1.1-M-R12] | Fragmented World | IND | Price¦Primary Energy¦Coal | US$2010/GJ | Price¦Primary Energy¦Coal | fuel_supply | coal | 2050 | 2.5424 | Price¦Primary Energy¦Coal
Downscaling[MESSAGEix-GLOBIOM 1.1-M-R12] | Fragmented World | IND | Price¦Primary Energy¦Gas | US$2010/GJ | Price¦Primary Energy¦Gas | fuel_supply | gas | 2020 | 3.7279 | Price¦Primary Energy¦Gas
Downscaling[MESSAGEix-GLOBIOM 1.1-M-R12] | Fragmented World | IND | Price¦Primary Energy¦Gas | US$2010/GJ | Price¦Primary Energy¦Gas | fuel_supply | gas | 2025 | 4.34 | Price¦Primary Energy¦Gas
Downscaling[MESSAGEix-GLOBIOM 1.1-M-R12] | Fragmented World | IND | Price¦Primary Energy¦Gas | US$2010/GJ | Price¦Primary Energy¦Gas | fuel_supply | gas | 2030 | 4.2757 | Price¦Primary Energy¦Gas
Downscaling[MESSAGEix-GLOBIOM 1.1-M-R12] | Fragmented World | IND | Price¦Primary Energy¦Gas | US$2010/GJ | Price¦Primary Energy¦Gas | fuel_supply | gas | 2035 | 6.2277 | Price¦Primary Energy¦Gas
Downscaling[MESSAGEix-GLOBIOM 1.1-M-R12] | Fragmented World | IND | Price¦Primary Energy¦Gas | US$2010/GJ | Price¦Primary Energy¦Gas | fuel_supply | gas | 2040 | 6.6028 | Price¦Primary Energy¦Gas
Downscaling[MESSAGEix-GLOBIOM 1.1-M-R12] | Fragmented World | IND | Price¦Primary Energy¦Gas | US$2010/GJ | Price¦Primary Energy¦Gas | fuel_supply | gas | 2045 | 7.4636 | Price¦Primary Energy¦Gas
Downscaling[MESSAGEix-GLOBIOM 1.1-M-R12] | Fragmented World | IND | Price¦Primary Energy¦Gas | US$2010/GJ | Price¦Primary Energy¦Gas | fuel_supply | gas | 2050 | 7.3907 | Price¦Primary Energy¦Gas
Downscaling[MESSAGEix-GLOBIOM 1.1-M-R12] | Fragmented World | IND | Price¦Secondary Energy¦Liquids¦Oil | US$2010/GJ | Price¦Secondary Energy¦Liquids¦Oil | fuel_supply | oil | 2020 | 3.1892 | Price¦Secondary Energy¦Liquids¦Oil
Downscaling[MESSAGEix-GLOBIOM 1.1-M-R12] | Fragmented World | IND | Price¦Secondary Energy¦Liquids¦Oil | US$2010/GJ | Price¦Secondary Energy¦Liquids¦Oil | fuel_supply | oil | 2025 | 4.5115 | Price¦Secondary Energy¦Liquids¦Oil
Downscaling[MESSAGEix-GLOBIOM 1.1-M-R12] | Fragmented World | IND | Price¦Secondary Energy¦Liquids¦Oil | US$2010/GJ | Price¦Secondary Energy¦Liquids¦Oil | fuel_supply | oil | 2030 | 4.5075 | Price¦Secondary Energy¦Liquids¦Oil
Downscaling[MESSAGEix-GLOBIOM 1.1-M-R12] | Fragmented World | IND | Price¦Secondary Energy¦Liquids¦Oil | US$2010/GJ | Price¦Secondary Energy¦Liquids¦Oil | fuel_supply | oil | 2035 | 5.3133 | Price¦Secondary Energy¦Liquids¦Oil
Downscaling[MESSAGEix-GLOBIOM 1.1-M-R12] | Fragmented World | IND | Price¦Secondary Energy¦Liquids¦Oil | US$2010/GJ | Price¦Secondary Energy¦Liquids¦Oil | fuel_supply | oil | 2040 | 5.3282 | Price¦Secondary Energy¦Liquids¦Oil
Downscaling[MESSAGEix-GLOBIOM 1.1-M-R12] | Fragmented World | IND | Price¦Secondary Energy¦Liquids¦Oil | US$2010/GJ | Price¦Secondary Energy¦Liquids¦Oil | fuel_supply | oil | 2045 | 6.0296 | Price¦Secondary Energy¦Liquids¦Oil
Downscaling[MESSAGEix-GLOBIOM 1.1-M-R12] | Fragmented World | IND | Price¦Secondary Energy¦Liquids¦Oil | US$2010/GJ | Price¦Secondary Energy¦Liquids¦Oil | fuel_supply | oil | 2050 | 6.7315 | Price¦Secondary Energy¦Liquids¦Oil
Downscaling[MESSAGEix-GLOBIOM 1.1-M-R12] | Fragmented World | IND | Emissions¦CO2 | Mt CO2/yr | Emissions¦CO2 | scenarios - CO2 abatement | CO2 | 2020 | 2964.7787 | Emissions¦CO2
Downscaling[MESSAGEix-GLOBIOM 1.1-M-R12] | Fragmented World | IND | Emissions¦CO2 | Mt CO2/yr | Emissions¦CO2 | scenarios - CO2 abatement | CO2 | 2025 | 3466.2587 | Emissions¦CO2
Downscaling[MESSAGEix-GLOBIOM 1.1-M-R12] | Fragmented World | IND | Emissions¦CO2 | Mt CO2/yr | Emissions¦CO2 | scenarios - CO2 abatement | CO2 | 2030 | 3832.8708 | Emissions¦CO2
Downscaling[MESSAGEix-GLOBIOM 1.1-M-R12] | Fragmented World | IND | Emissions¦CO2 | Mt CO2/yr | Emissions¦CO2 | scenarios - CO2 abatement | CO2 | 2035 | 3391.9443 | Emissions¦CO2
Downscaling[MESSAGEix-GLOBIOM 1.1-M-R12] | Fragmented World | IND | Emissions¦CO2 | Mt CO2/yr | Emissions¦CO2 | scenarios - CO2 abatement | CO2 | 2040 | 2952.7643 | Emissions¦CO2
Downscaling[MESSAGEix-GLOBIOM 1.1-M-R12] | Fragmented World | IND | Emissions¦CO2 | Mt CO2/yr | Emissions¦CO2 | scenarios - CO2 abatement | CO2 | 2045 | 2523.8163 | Emissions¦CO2
Downscaling[MESSAGEix-GLOBIOM 1.1-M-R12] | Fragmented World | IND | Emissions¦CO2 | Mt CO2/yr | Emissions¦CO2 | scenarios - CO2 abatement | CO2 | 2050 | 2109.2237 | Emissions¦CO2
Downscaling[MESSAGEix-GLOBIOM 1.1-M-R12] | Fragmented World | IND | Emissions¦CO2¦Energy | Mt CO2/yr | Emissions¦CO2¦Energy | scenarios - CO2 abatement | CO2 | 2020 | 2542.2915 | Emissions¦CO2¦Energy
Downscaling[MESSAGEix-GLOBIOM 1.1-M-R12] | Fragmented World | IND | Emissions¦CO2¦Energy | Mt CO2/yr | Emissions¦CO2¦Energy | scenarios - CO2 abatement | CO2 | 2025 | 3047.9443 | Emissions¦CO2¦Energy
Downscaling[MESSAGEix-GLOBIOM 1.1-M-R12] | Fragmented World | IND | Emissions¦CO2¦Energy | Mt CO2/yr | Emissions¦CO2¦Energy | scenarios - CO2 abatement | CO2 | 2030 | 3426.936 | Emissions¦CO2¦Energy
Downscaling[MESSAGEix-GLOBIOM 1.1-M-R12] | Fragmented World | IND | Emissions¦CO2¦Energy | Mt CO2/yr | Emissions¦CO2¦Energy | scenarios - CO2 abatement | CO2 | 2035 | 3003.0427 | Emissions¦CO2¦Energy
Downscaling[MESSAGEix-GLOBIOM 1.1-M-R12] | Fragmented World | IND | Emissions¦CO2¦Energy | Mt CO2/yr | Emissions¦CO2¦Energy | scenarios - CO2 abatement | CO2 | 2040 | 2590.4442 | Emissions¦CO2¦Energy
Downscaling[MESSAGEix-GLOBIOM 1.1-M-R12] | Fragmented World | IND | Emissions¦CO2¦Energy | Mt CO2/yr | Emissions¦CO2¦Energy | scenarios - CO2 abatement | CO2 | 2045 | 2169.985 | Emissions¦CO2¦Energy
Downscaling[MESSAGEix-GLOBIOM 1.1-M-R12] | Fragmented World | IND | Emissions¦CO2¦Energy | Mt CO2/yr | Emissions¦CO2¦Energy | scenarios - CO2 abatement | CO2 | 2050 | 1771.0258 | Emissions¦CO2¦Energy
Downscaling[MESSAGEix-GLOBIOM 1.1-M-R12] | Low demand | IND | Carbon Sequestration¦CCS | Mt CO2/yr | Carbon Sequestration¦CCS | CCS potential |  | 2020 | 0 | Carbon Sequestration¦CCS
Downscaling[MESSAGEix-GLOBIOM 1.1-M-R12] | Low demand | IND | Carbon Sequestration¦CCS | Mt CO2/yr | Carbon Sequestration¦CCS | CCS potential |  | 2025 | 0 | Carbon Sequestration¦CCS
Downscaling[MESSAGEix-GLOBIOM 1.1-M-R12] | Low demand | IND | Carbon Sequestration¦CCS | Mt CO2/yr | Carbon Sequestration¦CCS | CCS potential |  | 2030 | 144.3229 | Carbon Sequestration¦CCS
Downscaling[MESSAGEix-GLOBIOM 1.1-M-R12] | Low demand | IND | Carbon Sequestration¦CCS | Mt CO2/yr | Carbon Sequestration¦CCS | CCS potential |  | 2035 | 191.6627 | Carbon Sequestration¦CCS
Downscaling[MESSAGEix-GLOBIOM 1.1-M-R12] | Low demand | IND | Carbon Sequestration¦CCS | Mt CO2/yr | Carbon Sequestration¦CCS | CCS potential |  | 2040 | 264.3952 | Carbon Sequestration¦CCS
Downscaling[MESSAGEix-GLOBIOM 1.1-M-R12] | Low demand | IND | Carbon Sequestration¦CCS | Mt CO2/yr | Carbon Sequestration¦CCS | CCS potential |  | 2045 | 323.6471 | Carbon Sequestration¦CCS
Downscaling[MESSAGEix-GLOBIOM 1.1-M-R12] | Low demand | IND | Carbon Sequestration¦CCS | Mt CO2/yr | Carbon Sequestration¦CCS | CCS potential |  | 2050 | 408.7107 | Carbon Sequestration¦CCS
Downscaling[MESSAGEix-GLOBIOM 1.1-M-R12] | Low demand | IND | Final Energy¦Industry¦Electricity | EJ/yr | Final Energy¦Industry¦Electricity | demand_projection | elc_industry | 2020 | 2.2287 | Final Energy¦Industry¦Electricity
Downscaling[MESSAGEix-GLOBIOM 1.1-M-R12] | Low demand | IND | Final Energy¦Industry¦Electricity | EJ/yr | Final Energy¦Industry¦Electricity | demand_projection | elc_industry | 2025 | 2.5986 | Final Energy¦Industry¦Electricity
Downscaling[MESSAGEix-GLOBIOM 1.1-M-R12] | Low demand | IND | Final Energy¦Industry¦Electricity | EJ/yr | Final Energy¦Industry¦Electricity | demand_projection | elc_industry | 2030 | 2.6059 | Final Energy¦Industry¦Electricity
Downscaling[MESSAGEix-GLOBIOM 1.1-M-R12] | Low demand | IND | Final Energy¦Industry¦Electricity | EJ/yr | Final Energy¦Industry¦Electricity | demand_projection | elc_industry | 2035 | 2.9402 | Final Energy¦Industry¦Electricity
Downscaling[MESSAGEix-GLOBIOM 1.1-M-R12] | Low demand | IND | Final Energy¦Industry¦Electricity | EJ/yr | Final Energy¦Industry¦Electricity | demand_projection | elc_industry | 2040 | 3.3968 | Final Energy¦Industry¦Electricity
Downscaling[MESSAGEix-GLOBIOM 1.1-M-R12] | Low demand | IND | Final Energy¦Industry¦Electricity | EJ/yr | Final Energy¦Industry¦Electricity | demand_projection | elc_industry | 2045 | 3.6681 | Final Energy¦Industry¦Electricity
Downscaling[MESSAGEix-GLOBIOM 1.1-M-R12] | Low demand | IND | Final Energy¦Industry¦Electricity | EJ/yr | Final Energy¦Industry¦Electricity | demand_projection | elc_industry | 2050 | 3.7473 | Final Energy¦Industry¦Electricity
Downscaling[MESSAGEix-GLOBIOM 1.1-M-R12] | Low demand | IND | Final Energy¦Residential and Commercial¦Electricity | EJ/yr | Final Energy¦Residential and Commercial¦Electricity | demand_projection | elc_buildings | 2020 | 2.5957 | Final Energy¦Residential and Commercial¦Electricity
Downscaling[MESSAGEix-GLOBIOM 1.1-M-R12] | Low demand | IND | Final Energy¦Residential and Commercial¦Electricity | EJ/yr | Final Energy¦Residential and Commercial¦Electricity | demand_projection | elc_buildings | 2025 | 3.4685 | Final Energy¦Residential and Commercial¦Electricity
Downscaling[MESSAGEix-GLOBIOM 1.1-M-R12] | Low demand | IND | Final Energy¦Residential and Commercial¦Electricity | EJ/yr | Final Energy¦Residential and Commercial¦Electricity | demand_projection | elc_buildings | 2030 | 4.1693 | Final Energy¦Residential and Commercial¦Electricity
Downscaling[MESSAGEix-GLOBIOM 1.1-M-R12] | Low demand | IND | Final Energy¦Residential and Commercial¦Electricity | EJ/yr | Final Energy¦Residential and Commercial¦Electricity | demand_projection | elc_buildings | 2035 | 5.8654 | Final Energy¦Residential and Commercial¦Electricity
Downscaling[MESSAGEix-GLOBIOM 1.1-M-R12] | Low demand | IND | Final Energy¦Residential and Commercial¦Electricity | EJ/yr | Final Energy¦Residential and Commercial¦Electricity | demand_projection | elc_buildings | 2040 | 6.9584 | Final Energy¦Residential and Commercial¦Electricity
Downscaling[MESSAGEix-GLOBIOM 1.1-M-R12] | Low demand | IND | Final Energy¦Residential and Commercial¦Electricity | EJ/yr | Final Energy¦Residential and Commercial¦Electricity | demand_projection | elc_buildings | 2045 | 7.4834 | Final Energy¦Residential and Commercial¦Electricity
Downscaling[MESSAGEix-GLOBIOM 1.1-M-R12] | Low demand | IND | Final Energy¦Residential and Commercial¦Electricity | EJ/yr | Final Energy¦Residential and Commercial¦Electricity | demand_projection | elc_buildings | 2050 | 7.6503 | Final Energy¦Residential and Commercial¦Electricity
Downscaling[MESSAGEix-GLOBIOM 1.1-M-R12] | Low demand | IND | Final Energy¦Transportation¦Electricity | EJ/yr | Final Energy¦Transportation¦Electricity | demand_projection | elc_transport | 2020 | 0.0832 | Final Energy¦Transportation¦Electricity
Downscaling[MESSAGEix-GLOBIOM 1.1-M-R12] | Low demand | IND | Final Energy¦Transportation¦Electricity | EJ/yr | Final Energy¦Transportation¦Electricity | demand_projection | elc_transport | 2025 | 0.1018 | Final Energy¦Transportation¦Electricity
Downscaling[MESSAGEix-GLOBIOM 1.1-M-R12] | Low demand | IND | Final Energy¦Transportation¦Electricity | EJ/yr | Final Energy¦Transportation¦Electricity | demand_projection | elc_transport | 2030 | 0.2206 | Final Energy¦Transportation¦Electricity
Downscaling[MESSAGEix-GLOBIOM 1.1-M-R12] | Low demand | IND | Final Energy¦Transportation¦Electricity | EJ/yr | Final Energy¦Transportation¦Electricity | demand_projection | elc_transport | 2035 | 0.4267 | Final Energy¦Transportation¦Electricity
Downscaling[MESSAGEix-GLOBIOM 1.1-M-R12] | Low demand | IND | Final Energy¦Transportation¦Electricity | EJ/yr | Final Energy¦Transportation¦Electricity | demand_projection | elc_transport | 2040 | 0.8113 | Final Energy¦Transportation¦Electricity
Downscaling[MESSAGEix-GLOBIOM 1.1-M-R12] | Low demand | IND | Final Energy¦Transportation¦Electricity | EJ/yr | Final Energy¦Transportation¦Electricity | demand_projection | elc_transport | 2045 | 1.6358 | Final Energy¦Transportation¦Electricity
Downscaling[MESSAGEix-GLOBIOM 1.1-M-R12] | Low demand | IND | Final Energy¦Transportation¦Electricity | EJ/yr | Final Energy¦Transportation¦Electricity | demand_projection | elc_transport | 2050 | 3.0681 | Final Energy¦Transportation¦Electricity
Downscaling[MESSAGEix-GLOBIOM 1.1-M-R12] | Low demand | IND | Emissions¦CO2¦Power (estimated) | Mt CO2 | Secondary Energy¦Electricity¦Coal | elec_co2 |  | 2020 | 467.838 | Secondary Energy¦Electricity¦Coal | 94
Downscaling[MESSAGEix-GLOBIOM 1.1-M-R12] | Low demand | IND | Emissions¦CO2¦Power (estimated) | Mt CO2 | Secondary Energy¦Electricity¦Coal | elec_co2 |  | 2025 | 535.8846 | Secondary Energy¦Electricity¦Coal | 94
Downscaling[MESSAGEix-GLOBIOM 1.1-M-R12] | Low demand | IND | Emissions¦CO2¦Power (estimated) | Mt CO2 | Secondary Energy¦Electricity¦Coal | elec_co2 |  | 2030 | 202.1564 | Secondary Energy¦Electricity¦Coal | 94
Downscaling[MESSAGEix-GLOBIOM 1.1-M-R12] | Low demand | IND | Emissions¦CO2¦Power (estimated) | Mt CO2 | Secondary Energy¦Electricity¦Coal | elec_co2 |  | 2035 | 12.7746 | Secondary Energy¦Electricity¦Coal | 94
Downscaling[MESSAGEix-GLOBIOM 1.1-M-R12] | Low demand | IND | Emissions¦CO2¦Power (estimated) | Mt CO2 | Secondary Energy¦Electricity¦Coal | elec_co2 |  | 2040 | 1.4006 | Secondary Energy¦Electricity¦Coal | 94
Downscaling[MESSAGEix-GLOBIOM 1.1-M-R12] | Low demand | IND | Emissions¦CO2¦Power (estimated) | Mt CO2 | Secondary Energy¦Electricity¦Coal | elec_co2 |  | 2045 | 1.3442 | Secondary Energy¦Electricity¦Coal | 94
Downscaling[MESSAGEix-GLOBIOM 1.1-M-R12] | Low demand | IND | Emissions¦CO2¦Power (estimated) | Mt CO2 | Secondary Energy¦Electricity¦Coal | elec_co2 |  | 2050 | 1.2878 | Secondary Energy¦Electricity¦Coal | 94
Downscaling[MESSAGEix-GLOBIOM 1.1-M-R12] | Low demand | IND | Emissions¦CO2¦Power (estimated) | Mt CO2 | Secondary Energy¦Electricity¦Gas | elec_co2 |  | 2020 | 34.474 | Secondary Energy¦Electricity¦Gas | 55
Downscaling[MESSAGEix-GLOBIOM 1.1-M-R12] | Low demand | IND | Emissions¦CO2¦Power (estimated) | Mt CO2 | Secondary Energy¦Electricity¦Gas | elec_co2 |  | 2025 | 41.5085 | Secondary Energy¦Electricity¦Gas | 55
Downscaling[MESSAGEix-GLOBIOM 1.1-M-R12] | Low demand | IND | Emissions¦CO2¦Power (estimated) | Mt CO2 | Secondary Energy¦Electricity¦Gas | elec_co2 |  | 2030 | 35.7555 | Secondary Energy¦Electricity¦Gas | 55
Downscaling[MESSAGEix-GLOBIOM 1.1-M-R12] | Low demand | IND | Emissions¦CO2¦Power (estimated) | Mt CO2 | Secondary Energy¦Electricity¦Gas | elec_co2 |  | 2035 | 18.0895 | Secondary Energy¦Electricity¦Gas | 55
Downscaling[MESSAGEix-GLOBIOM 1.1-M-R12] | Low demand | IND | Emissions¦CO2¦Power (estimated) | Mt CO2 | Secondary Energy¦Electricity¦Gas | elec_co2 |  | 2040 | 21.6425 | Secondary Energy¦Electricity¦Gas | 55
Downscaling[MESSAGEix-GLOBIOM 1.1-M-R12] | Low demand | IND | Emissions¦CO2¦Power (estimated) | Mt CO2 | Secondary Energy¦Electricity¦Gas | elec_co2 |  | 2045 | 25.6135 | Secondary Energy¦Electricity¦Gas | 55
Downscaling[MESSAGEix-GLOBIOM 1.1-M-R12] | Low demand | IND | Emissions¦CO2¦Power (estimated) | Mt CO2 | Secondary Energy¦Electricity¦Gas | elec_co2 |  | 2050 | 32.3455 | Secondary Energy¦Electricity¦Gas | 55
Downscaling[MESSAGEix-GLOBIOM 1.1-M-R12] | Low demand | IND | Emissions¦CO2¦Power (estimated) | Mt CO2 | Secondary Energy¦Electricity¦Oil | elec_co2 |  | 2020 | 2.219 | Secondary Energy¦Electricity¦Oil | 70
Downscaling[MESSAGEix-GLOBIOM 1.1-M-R12] | Low demand | IND | Emissions¦CO2¦Power (estimated) | Mt CO2 | Secondary Energy¦Electricity¦Oil | elec_co2 |  | 2025 | 0 | Secondary Energy¦Electricity¦Oil | 70
Downscaling[MESSAGEix-GLOBIOM 1.1-M-R12] | Low demand | IND | Emissions¦CO2¦Power (estimated) | Mt CO2 | Secondary Energy¦Electricity¦Oil | elec_co2 |  | 2030 | 0 | Secondary Energy¦Electricity¦Oil | 70
Downscaling[MESSAGEix-GLOBIOM 1.1-M-R12] | Low demand | IND | Emissions¦CO2¦Power (estimated) | Mt CO2 | Secondary Energy¦Electricity¦Oil | elec_co2 |  | 2035 | 0 | Secondary Energy¦Electricity¦Oil | 70
Downscaling[MESSAGEix-GLOBIOM 1.1-M-R12] | Low demand | IND | Emissions¦CO2¦Power (estimated) | Mt CO2 | Secondary Energy¦Electricity¦Oil | elec_co2 |  | 2040 | 0 | Secondary Energy¦Electricity¦Oil | 70
Downscaling[MESSAGEix-GLOBIOM 1.1-M-R12] | Low demand | IND | Emissions¦CO2¦Power (estimated) | Mt CO2 | Secondary Energy¦Electricity¦Oil | elec_co2 |  | 2045 | 0 | Secondary Energy¦Electricity¦Oil | 70
Downscaling[MESSAGEix-GLOBIOM 1.1-M-R12] | Low demand | IND | Emissions¦CO2¦Power (estimated) | Mt CO2 | Secondary Energy¦Electricity¦Oil | elec_co2 |  | 2050 | 0 | Secondary Energy¦Electricity¦Oil | 70
Downscaling[MESSAGEix-GLOBIOM 1.1-M-R12] | Low demand | IND | Price¦Primary Energy¦Biomass | US$2010/GJ | Price¦Primary Energy¦Biomass | fuel_supply | bioenergy | 2020 | 0.1953 | Price¦Primary Energy¦Biomass
Downscaling[MESSAGEix-GLOBIOM 1.1-M-R12] | Low demand | IND | Price¦Primary Energy¦Biomass | US$2010/GJ | Price¦Primary Energy¦Biomass | fuel_supply | bioenergy | 2025 | 3.3491 | Price¦Primary Energy¦Biomass
Downscaling[MESSAGEix-GLOBIOM 1.1-M-R12] | Low demand | IND | Price¦Primary Energy¦Biomass | US$2010/GJ | Price¦Primary Energy¦Biomass | fuel_supply | bioenergy | 2030 | 0 | Price¦Primary Energy¦Biomass
Downscaling[MESSAGEix-GLOBIOM 1.1-M-R12] | Low demand | IND | Price¦Primary Energy¦Biomass | US$2010/GJ | Price¦Primary Energy¦Biomass | fuel_supply | bioenergy | 2035 | 2.8632 | Price¦Primary Energy¦Biomass
Downscaling[MESSAGEix-GLOBIOM 1.1-M-R12] | Low demand | IND | Price¦Primary Energy¦Biomass | US$2010/GJ | Price¦Primary Energy¦Biomass | fuel_supply | bioenergy | 2040 | 11.4202 | Price¦Primary Energy¦Biomass
Downscaling[MESSAGEix-GLOBIOM 1.1-M-R12] | Low demand | IND | Price¦Primary Energy¦Biomass | US$2010/GJ | Price¦Primary Energy¦Biomass | fuel_supply | bioenergy | 2045 | 20.0101 | Price¦Primary Energy¦Biomass
Downscaling[MESSAGEix-GLOBIOM 1.1-M-R12] | Low demand | IND | Price¦Primary Energy¦Biomass | US$2010/GJ | Price¦Primary Energy¦Biomass | fuel_supply | bioenergy | 2050 | 19.9457 | Price¦Primary Energy¦Biomass
Downscaling[MESSAGEix-GLOBIOM 1.1-M-R12] | Low demand | IND | Price¦Primary Energy¦Coal | US$2010/GJ | Price¦Primary Energy¦Coal | fuel_supply | coal | 2020 | 2.6053 | Price¦Primary Energy¦Coal
Downscaling[MESSAGEix-GLOBIOM 1.1-M-R12] | Low demand | IND | Price¦Primary Energy¦Coal | US$2010/GJ | Price¦Primary Energy¦Coal | fuel_supply | coal | 2025 | 2.5016 | Price¦Primary Energy¦Coal
Downscaling[MESSAGEix-GLOBIOM 1.1-M-R12] | Low demand | IND | Price¦Primary Energy¦Coal | US$2010/GJ | Price¦Primary Energy¦Coal | fuel_supply | coal | 2030 | -7.3743 | Price¦Primary Energy¦Coal
Downscaling[MESSAGEix-GLOBIOM 1.1-M-R12] | Low demand | IND | Price¦Primary Energy¦Coal | US$2010/GJ | Price¦Primary Energy¦Coal | fuel_supply | coal | 2035 | 1.1966 | Price¦Primary Energy¦Coal
Downscaling[MESSAGEix-GLOBIOM 1.1-M-R12] | Low demand | IND | Price¦Primary Energy¦Coal | US$2010/GJ | Price¦Primary Energy¦Coal | fuel_supply | coal | 2040 | 4.5524 | Price¦Primary Energy¦Coal
Downscaling[MESSAGEix-GLOBIOM 1.1-M-R12] | Low demand | IND | Price¦Primary Energy¦Coal | US$2010/GJ | Price¦Primary Energy¦Coal | fuel_supply | coal | 2045 | 4.7466 | Price¦Primary Energy¦Coal
Downscaling[MESSAGEix-GLOBIOM 1.1-M-R12] | Low demand | IND | Price¦Primary Energy¦Coal | US$2010/GJ | Price¦Primary Energy¦Coal | fuel_supply | coal | 2050 | 6.3019 | Price¦Primary Energy¦Coal
Downscaling[MESSAGEix-GLOBIOM 1.1-M-R12] | Low demand | IND | Price¦Primary Energy¦Gas | US$2010/GJ | Price¦Primary Energy¦Gas | fuel_supply | gas | 2020 | 3.7279 | Price¦Primary Energy¦Gas
Downscaling[MESSAGEix-GLOBIOM 1.1-M-R12] | Low demand | IND | Price¦Primary Energy¦Gas | US$2010/GJ | Price¦Primary Energy¦Gas | fuel_supply | gas | 2025 | 4.2724 | Price¦Primary Energy¦Gas
Downscaling[MESSAGEix-GLOBIOM 1.1-M-R12] | Low demand | IND | Price¦Primary Energy¦Gas | US$2010/GJ | Price¦Primary Energy¦Gas | fuel_supply | gas | 2030 | 7.1164 | Price¦Primary Energy¦Gas
Downscaling[MESSAGEix-GLOBIOM 1.1-M-R12] | Low demand | IND | Price¦Primary Energy¦Gas | US$2010/GJ | Price¦Primary Energy¦Gas | fuel_supply | gas | 2035 | 0.6697 | Price¦Primary Energy¦Gas
Downscaling[MESSAGEix-GLOBIOM 1.1-M-R12] | Low demand | IND | Price¦Primary Energy¦Gas | US$2010/GJ | Price¦Primary Energy¦Gas | fuel_supply | gas | 2040 | 5.2051 | Price¦Primary Energy¦Gas
Downscaling[MESSAGEix-GLOBIOM 1.1-M-R12] | Low demand | IND | Price¦Primary Energy¦Gas | US$2010/GJ | Price¦Primary Energy¦Gas | fuel_supply | gas | 2045 | 7.0088 | Price¦Primary Energy¦Gas
Downscaling[MESSAGEix-GLOBIOM 1.1-M-R12] | Low demand | IND | Price¦Primary Energy¦Gas | US$2010/GJ | Price¦Primary Energy¦Gas | fuel_supply | gas | 2050 | 5.0749 | Price¦Primary Energy¦Gas
Downscaling[MESSAGEix-GLOBIOM 1.1-M-R12] | Low demand | IND | Price¦Secondary Energy¦Liquids¦Oil | US$2010/GJ | Price¦Secondary Energy¦Liquids¦Oil | fuel_supply | oil | 2020 | 3.1892 | Price¦Secondary Energy¦Liquids¦Oil
Downscaling[MESSAGEix-GLOBIOM 1.1-M-R12] | Low demand | IND | Price¦Secondary Energy¦Liquids¦Oil | US$2010/GJ | Price¦Secondary Energy¦Liquids¦Oil | fuel_supply | oil | 2025 | 4.3022 | Price¦Secondary Energy¦Liquids¦Oil
Downscaling[MESSAGEix-GLOBIOM 1.1-M-R12] | Low demand | IND | Price¦Secondary Energy¦Liquids¦Oil | US$2010/GJ | Price¦Secondary Energy¦Liquids¦Oil | fuel_supply | oil | 2030 | 4.5386 | Price¦Secondary Energy¦Liquids¦Oil
Downscaling[MESSAGEix-GLOBIOM 1.1-M-R12] | Low demand | IND | Price¦Secondary Energy¦Liquids¦Oil | US$2010/GJ | Price¦Secondary Energy¦Liquids¦Oil | fuel_supply | oil | 2035 | 4.8044 | Price¦Secondary Energy¦Liquids¦Oil
Downscaling[MESSAGEix-GLOBIOM 1.1-M-R12] | Low demand | IND | Price¦Secondary Energy¦Liquids¦Oil | US$2010/GJ | Price¦Secondary Energy¦Liquids¦Oil | fuel_supply | oil | 2040 | 5.5133 | Price¦Secondary Energy¦Liquids¦Oil
Downscaling[MESSAGEix-GLOBIOM 1.1-M-R12] | Low demand | IND | Price¦Secondary Energy¦Liquids¦Oil | US$2010/GJ | Price¦Secondary Energy¦Liquids¦Oil | fuel_supply | oil | 2045 | 7.9903 | Price¦Secondary Energy¦Liquids¦Oil
Downscaling[MESSAGEix-GLOBIOM 1.1-M-R12] | Low demand | IND | Price¦Secondary Energy¦Liquids¦Oil | US$2010/GJ | Price¦Secondary Energy¦Liquids¦Oil | fuel_supply | oil | 2050 | 3.1471 | Price¦Secondary Energy¦Liquids¦Oil
Downscaling[MESSAGEix-GLOBIOM 1.1-M-R12] | Low demand | IND | Emissions¦CO2 | Mt CO2/yr | Emissions¦CO2 | scenarios - CO2 abatement | CO2 | 2020 | 2955.2323 | Emissions¦CO2
Downscaling[MESSAGEix-GLOBIOM 1.1-M-R12] | Low demand | IND | Emissions¦CO2 | Mt CO2/yr | Emissions¦CO2 | scenarios - CO2 abatement | CO2 | 2025 | 3552.5385 | Emissions¦CO2
Downscaling[MESSAGEix-GLOBIOM 1.1-M-R12] | Low demand | IND | Emissions¦CO2 | Mt CO2/yr | Emissions¦CO2 | scenarios - CO2 abatement | CO2 | 2030 | 2094.8343 | Emissions¦CO2
Downscaling[MESSAGEix-GLOBIOM 1.1-M-R12] | Low demand | IND | Emissions¦CO2 | Mt CO2/yr | Emissions¦CO2 | scenarios - CO2 abatement | CO2 | 2035 | 1340.4742 | Emissions¦CO2
Downscaling[MESSAGEix-GLOBIOM 1.1-M-R12] | Low demand | IND | Emissions¦CO2 | Mt CO2/yr | Emissions¦CO2 | scenarios - CO2 abatement | CO2 | 2040 | 1070.9242 | Emissions¦CO2
Downscaling[MESSAGEix-GLOBIOM 1.1-M-R12] | Low demand | IND | Emissions¦CO2 | Mt CO2/yr | Emissions¦CO2 | scenarios - CO2 abatement | CO2 | 2045 | 717.4479 | Emissions¦CO2
Downscaling[MESSAGEix-GLOBIOM 1.1-M-R12] | Low demand | IND | Emissions¦CO2 | Mt CO2/yr | Emissions¦CO2 | scenarios - CO2 abatement | CO2 | 2050 | 417.1229 | Emissions¦CO2
Downscaling[MESSAGEix-GLOBIOM 1.1-M-R12] | Low demand | IND | Emissions¦CO2¦Energy | Mt CO2/yr | Emissions¦CO2¦Energy | scenarios - CO2 abatement | CO2 | 2020 | 2532.843 | Emissions¦CO2¦Energy
Downscaling[MESSAGEix-GLOBIOM 1.1-M-R12] | Low demand | IND | Emissions¦CO2¦Energy | Mt CO2/yr | Emissions¦CO2¦Energy | scenarios - CO2 abatement | CO2 | 2025 | 3122.1294 | Emissions¦CO2¦Energy
Downscaling[MESSAGEix-GLOBIOM 1.1-M-R12] | Low demand | IND | Emissions¦CO2¦Energy | Mt CO2/yr | Emissions¦CO2¦Energy | scenarios - CO2 abatement | CO2 | 2030 | 1833.9993 | Emissions¦CO2¦Energy
Downscaling[MESSAGEix-GLOBIOM 1.1-M-R12] | Low demand | IND | Emissions¦CO2¦Energy | Mt CO2/yr | Emissions¦CO2¦Energy | scenarios - CO2 abatement | CO2 | 2035 | 1125.6099 | Emissions¦CO2¦Energy
Downscaling[MESSAGEix-GLOBIOM 1.1-M-R12] | Low demand | IND | Emissions¦CO2¦Energy | Mt CO2/yr | Emissions¦CO2¦Energy | scenarios - CO2 abatement | CO2 | 2040 | 920.5123 | Emissions¦CO2¦Energy
Downscaling[MESSAGEix-GLOBIOM 1.1-M-R12] | Low demand | IND | Emissions¦CO2¦Energy | Mt CO2/yr | Emissions¦CO2¦Energy | scenarios - CO2 abatement | CO2 | 2045 | 600.0225 | Emissions¦CO2¦Energy
Downscaling[MESSAGEix-GLOBIOM 1.1-M-R12] | Low demand | IND | Emissions¦CO2¦Energy | Mt CO2/yr | Emissions¦CO2¦Energy | scenarios - CO2 abatement | CO2 | 2050 | 319.8422 | Emissions¦CO2¦Energy
Downscaling[MESSAGEix-GLOBIOM 1.1-M-R12] | Nationally Determined Contributions (NDCs) | IND | Carbon Sequestration¦CCS | Mt CO2/yr | Carbon Sequestration¦CCS | CCS potential |  | 2020 | 0 | Carbon Sequestration¦CCS
Downscaling[MESSAGEix-GLOBIOM 1.1-M-R12] | Nationally Determined Contributions (NDCs) | IND | Carbon Sequestration¦CCS | Mt CO2/yr | Carbon Sequestration¦CCS | CCS potential |  | 2025 | 0 | Carbon Sequestration¦CCS
Downscaling[MESSAGEix-GLOBIOM 1.1-M-R12] | Nationally Determined Contributions (NDCs) | IND | Carbon Sequestration¦CCS | Mt CO2/yr | Carbon Sequestration¦CCS | CCS potential |  | 2030 | 0 | Carbon Sequestration¦CCS
Downscaling[MESSAGEix-GLOBIOM 1.1-M-R12] | Nationally Determined Contributions (NDCs) | IND | Carbon Sequestration¦CCS | Mt CO2/yr | Carbon Sequestration¦CCS | CCS potential |  | 2035 | 0 | Carbon Sequestration¦CCS
Downscaling[MESSAGEix-GLOBIOM 1.1-M-R12] | Nationally Determined Contributions (NDCs) | IND | Carbon Sequestration¦CCS | Mt CO2/yr | Carbon Sequestration¦CCS | CCS potential |  | 2040 | 0 | Carbon Sequestration¦CCS
Downscaling[MESSAGEix-GLOBIOM 1.1-M-R12] | Nationally Determined Contributions (NDCs) | IND | Carbon Sequestration¦CCS | Mt CO2/yr | Carbon Sequestration¦CCS | CCS potential |  | 2045 | 0 | Carbon Sequestration¦CCS
Downscaling[MESSAGEix-GLOBIOM 1.1-M-R12] | Nationally Determined Contributions (NDCs) | IND | Carbon Sequestration¦CCS | Mt CO2/yr | Carbon Sequestration¦CCS | CCS potential |  | 2050 | 0 | Carbon Sequestration¦CCS
Downscaling[MESSAGEix-GLOBIOM 1.1-M-R12] | Nationally Determined Contributions (NDCs) | IND | Final Energy¦Industry¦Electricity | EJ/yr | Final Energy¦Industry¦Electricity | demand_projection | elc_industry | 2020 | 2.2317 | Final Energy¦Industry¦Electricity
Downscaling[MESSAGEix-GLOBIOM 1.1-M-R12] | Nationally Determined Contributions (NDCs) | IND | Final Energy¦Industry¦Electricity | EJ/yr | Final Energy¦Industry¦Electricity | demand_projection | elc_industry | 2025 | 2.5661 | Final Energy¦Industry¦Electricity
Downscaling[MESSAGEix-GLOBIOM 1.1-M-R12] | Nationally Determined Contributions (NDCs) | IND | Final Energy¦Industry¦Electricity | EJ/yr | Final Energy¦Industry¦Electricity | demand_projection | elc_industry | 2030 | 3.2718 | Final Energy¦Industry¦Electricity
Downscaling[MESSAGEix-GLOBIOM 1.1-M-R12] | Nationally Determined Contributions (NDCs) | IND | Final Energy¦Industry¦Electricity | EJ/yr | Final Energy¦Industry¦Electricity | demand_projection | elc_industry | 2035 | 3.8171 | Final Energy¦Industry¦Electricity
Downscaling[MESSAGEix-GLOBIOM 1.1-M-R12] | Nationally Determined Contributions (NDCs) | IND | Final Energy¦Industry¦Electricity | EJ/yr | Final Energy¦Industry¦Electricity | demand_projection | elc_industry | 2040 | 4.5351 | Final Energy¦Industry¦Electricity
Downscaling[MESSAGEix-GLOBIOM 1.1-M-R12] | Nationally Determined Contributions (NDCs) | IND | Final Energy¦Industry¦Electricity | EJ/yr | Final Energy¦Industry¦Electricity | demand_projection | elc_industry | 2045 | 5.0634 | Final Energy¦Industry¦Electricity
Downscaling[MESSAGEix-GLOBIOM 1.1-M-R12] | Nationally Determined Contributions (NDCs) | IND | Final Energy¦Industry¦Electricity | EJ/yr | Final Energy¦Industry¦Electricity | demand_projection | elc_industry | 2050 | 5.7499 | Final Energy¦Industry¦Electricity
Downscaling[MESSAGEix-GLOBIOM 1.1-M-R12] | Nationally Determined Contributions (NDCs) | IND | Final Energy¦Residential and Commercial¦Electricity | EJ/yr | Final Energy¦Residential and Commercial¦Electricity | demand_projection | elc_buildings | 2020 | 2.6178 | Final Energy¦Residential and Commercial¦Electricity
Downscaling[MESSAGEix-GLOBIOM 1.1-M-R12] | Nationally Determined Contributions (NDCs) | IND | Final Energy¦Residential and Commercial¦Electricity | EJ/yr | Final Energy¦Residential and Commercial¦Electricity | demand_projection | elc_buildings | 2025 | 3.4482 | Final Energy¦Residential and Commercial¦Electricity
Downscaling[MESSAGEix-GLOBIOM 1.1-M-R12] | Nationally Determined Contributions (NDCs) | IND | Final Energy¦Residential and Commercial¦Electricity | EJ/yr | Final Energy¦Residential and Commercial¦Electricity | demand_projection | elc_buildings | 2030 | 4.1617 | Final Energy¦Residential and Commercial¦Electricity
Downscaling[MESSAGEix-GLOBIOM 1.1-M-R12] | Nationally Determined Contributions (NDCs) | IND | Final Energy¦Residential and Commercial¦Electricity | EJ/yr | Final Energy¦Residential and Commercial¦Electricity | demand_projection | elc_buildings | 2035 | 5.0378 | Final Energy¦Residential and Commercial¦Electricity
Downscaling[MESSAGEix-GLOBIOM 1.1-M-R12] | Nationally Determined Contributions (NDCs) | IND | Final Energy¦Residential and Commercial¦Electricity | EJ/yr | Final Energy¦Residential and Commercial¦Electricity | demand_projection | elc_buildings | 2040 | 5.5912 | Final Energy¦Residential and Commercial¦Electricity
Downscaling[MESSAGEix-GLOBIOM 1.1-M-R12] | Nationally Determined Contributions (NDCs) | IND | Final Energy¦Residential and Commercial¦Electricity | EJ/yr | Final Energy¦Residential and Commercial¦Electricity | demand_projection | elc_buildings | 2045 | 6.4114 | Final Energy¦Residential and Commercial¦Electricity
Downscaling[MESSAGEix-GLOBIOM 1.1-M-R12] | Nationally Determined Contributions (NDCs) | IND | Final Energy¦Residential and Commercial¦Electricity | EJ/yr | Final Energy¦Residential and Commercial¦Electricity | demand_projection | elc_buildings | 2050 | 7.1531 | Final Energy¦Residential and Commercial¦Electricity
Downscaling[MESSAGEix-GLOBIOM 1.1-M-R12] | Nationally Determined Contributions (NDCs) | IND | Final Energy¦Transportation¦Electricity | EJ/yr | Final Energy¦Transportation¦Electricity | demand_projection | elc_transport | 2020 | 0.0834 | Final Energy¦Transportation¦Electricity
Downscaling[MESSAGEix-GLOBIOM 1.1-M-R12] | Nationally Determined Contributions (NDCs) | IND | Final Energy¦Transportation¦Electricity | EJ/yr | Final Energy¦Transportation¦Electricity | demand_projection | elc_transport | 2025 | 0.1014 | Final Energy¦Transportation¦Electricity
Downscaling[MESSAGEix-GLOBIOM 1.1-M-R12] | Nationally Determined Contributions (NDCs) | IND | Final Energy¦Transportation¦Electricity | EJ/yr | Final Energy¦Transportation¦Electricity | demand_projection | elc_transport | 2030 | 0.1069 | Final Energy¦Transportation¦Electricity
Downscaling[MESSAGEix-GLOBIOM 1.1-M-R12] | Nationally Determined Contributions (NDCs) | IND | Final Energy¦Transportation¦Electricity | EJ/yr | Final Energy¦Transportation¦Electricity | demand_projection | elc_transport | 2035 | 0.1369 | Final Energy¦Transportation¦Electricity
Downscaling[MESSAGEix-GLOBIOM 1.1-M-R12] | Nationally Determined Contributions (NDCs) | IND | Final Energy¦Transportation¦Electricity | EJ/yr | Final Energy¦Transportation¦Electricity | demand_projection | elc_transport | 2040 | 0.2573 | Final Energy¦Transportation¦Electricity
Downscaling[MESSAGEix-GLOBIOM 1.1-M-R12] | Nationally Determined Contributions (NDCs) | IND | Final Energy¦Transportation¦Electricity | EJ/yr | Final Energy¦Transportation¦Electricity | demand_projection | elc_transport | 2045 | 0.4846 | Final Energy¦Transportation¦Electricity
Downscaling[MESSAGEix-GLOBIOM 1.1-M-R12] | Nationally Determined Contributions (NDCs) | IND | Final Energy¦Transportation¦Electricity | EJ/yr | Final Energy¦Transportation¦Electricity | demand_projection | elc_transport | 2050 | 0.7786 | Final Energy¦Transportation¦Electricity
Downscaling[MESSAGEix-GLOBIOM 1.1-M-R12] | Nationally Determined Contributions (NDCs) | IND | Emissions¦CO2¦Power (estimated) | Mt CO2 | Secondary Energy¦Electricity¦Coal | elec_co2 |  | 2020 | 468.496 | Secondary Energy¦Electricity¦Coal | 94
Downscaling[MESSAGEix-GLOBIOM 1.1-M-R12] | Nationally Determined Contributions (NDCs) | IND | Emissions¦CO2¦Power (estimated) | Mt CO2 | Secondary Energy¦Electricity¦Coal | elec_co2 |  | 2025 | 536.3734 | Secondary Energy¦Electricity¦Coal | 94
Downscaling[MESSAGEix-GLOBIOM 1.1-M-R12] | Nationally Determined Contributions (NDCs) | IND | Emissions¦CO2¦Power (estimated) | Mt CO2 | Secondary Energy¦Electricity¦Coal | elec_co2 |  | 2030 | 590.4516 | Secondary Energy¦Electricity¦Coal | 94
Downscaling[MESSAGEix-GLOBIOM 1.1-M-R12] | Nationally Determined Contributions (NDCs) | IND | Emissions¦CO2¦Power (estimated) | Mt CO2 | Secondary Energy¦Electricity¦Coal | elec_co2 |  | 2035 | 610.2104 | Secondary Energy¦Electricity¦Coal | 94
Downscaling[MESSAGEix-GLOBIOM 1.1-M-R12] | Nationally Determined Contributions (NDCs) | IND | Emissions¦CO2¦Power (estimated) | Mt CO2 | Secondary Energy¦Electricity¦Coal | elec_co2 |  | 2040 | 622.3552 | Secondary Energy¦Electricity¦Coal | 94
Downscaling[MESSAGEix-GLOBIOM 1.1-M-R12] | Nationally Determined Contributions (NDCs) | IND | Emissions¦CO2¦Power (estimated) | Mt CO2 | Secondary Energy¦Electricity¦Coal | elec_co2 |  | 2045 | 489.505 | Secondary Energy¦Electricity¦Coal | 94
Downscaling[MESSAGEix-GLOBIOM 1.1-M-R12] | Nationally Determined Contributions (NDCs) | IND | Emissions¦CO2¦Power (estimated) | Mt CO2 | Secondary Energy¦Electricity¦Coal | elec_co2 |  | 2050 | 360.2362 | Secondary Energy¦Electricity¦Coal | 94
Downscaling[MESSAGEix-GLOBIOM 1.1-M-R12] | Nationally Determined Contributions (NDCs) | IND | Emissions¦CO2¦Power (estimated) | Mt CO2 | Secondary Energy¦Electricity¦Gas | elec_co2 |  | 2020 | 34.672 | Secondary Energy¦Electricity¦Gas | 55
Downscaling[MESSAGEix-GLOBIOM 1.1-M-R12] | Nationally Determined Contributions (NDCs) | IND | Emissions¦CO2¦Power (estimated) | Mt CO2 | Secondary Energy¦Electricity¦Gas | elec_co2 |  | 2025 | 39.457 | Secondary Energy¦Electricity¦Gas | 55
Downscaling[MESSAGEix-GLOBIOM 1.1-M-R12] | Nationally Determined Contributions (NDCs) | IND | Emissions¦CO2¦Power (estimated) | Mt CO2 | Secondary Energy¦Electricity¦Gas | elec_co2 |  | 2030 | 53.185 | Secondary Energy¦Electricity¦Gas | 55
Downscaling[MESSAGEix-GLOBIOM 1.1-M-R12] | Nationally Determined Contributions (NDCs) | IND | Emissions¦CO2¦Power (estimated) | Mt CO2 | Secondary Energy¦Electricity¦Gas | elec_co2 |  | 2035 | 69.146 | Secondary Energy¦Electricity¦Gas | 55
Downscaling[MESSAGEix-GLOBIOM 1.1-M-R12] | Nationally Determined Contributions (NDCs) | IND | Emissions¦CO2¦Power (estimated) | Mt CO2 | Secondary Energy¦Electricity¦Gas | elec_co2 |  | 2040 | 70.697 | Secondary Energy¦Electricity¦Gas | 55
Downscaling[MESSAGEix-GLOBIOM 1.1-M-R12] | Nationally Determined Contributions (NDCs) | IND | Emissions¦CO2¦Power (estimated) | Mt CO2 | Secondary Energy¦Electricity¦Gas | elec_co2 |  | 2045 | 76.7525 | Secondary Energy¦Electricity¦Gas | 55
Downscaling[MESSAGEix-GLOBIOM 1.1-M-R12] | Nationally Determined Contributions (NDCs) | IND | Emissions¦CO2¦Power (estimated) | Mt CO2 | Secondary Energy¦Electricity¦Gas | elec_co2 |  | 2050 | 89.0615 | Secondary Energy¦Electricity¦Gas | 55
Downscaling[MESSAGEix-GLOBIOM 1.1-M-R12] | Nationally Determined Contributions (NDCs) | IND | Emissions¦CO2¦Power (estimated) | Mt CO2 | Secondary Energy¦Electricity¦Oil | elec_co2 |  | 2020 | 2.219 | Secondary Energy¦Electricity¦Oil | 70
Downscaling[MESSAGEix-GLOBIOM 1.1-M-R12] | Nationally Determined Contributions (NDCs) | IND | Emissions¦CO2¦Power (estimated) | Mt CO2 | Secondary Energy¦Electricity¦Oil | elec_co2 |  | 2025 | 0 | Secondary Energy¦Electricity¦Oil | 70
Downscaling[MESSAGEix-GLOBIOM 1.1-M-R12] | Nationally Determined Contributions (NDCs) | IND | Emissions¦CO2¦Power (estimated) | Mt CO2 | Secondary Energy¦Electricity¦Oil | elec_co2 |  | 2030 | 0 | Secondary Energy¦Electricity¦Oil | 70
Downscaling[MESSAGEix-GLOBIOM 1.1-M-R12] | Nationally Determined Contributions (NDCs) | IND | Emissions¦CO2¦Power (estimated) | Mt CO2 | Secondary Energy¦Electricity¦Oil | elec_co2 |  | 2035 | 0 | Secondary Energy¦Electricity¦Oil | 70
Downscaling[MESSAGEix-GLOBIOM 1.1-M-R12] | Nationally Determined Contributions (NDCs) | IND | Emissions¦CO2¦Power (estimated) | Mt CO2 | Secondary Energy¦Electricity¦Oil | elec_co2 |  | 2040 | 0 | Secondary Energy¦Electricity¦Oil | 70
Downscaling[MESSAGEix-GLOBIOM 1.1-M-R12] | Nationally Determined Contributions (NDCs) | IND | Emissions¦CO2¦Power (estimated) | Mt CO2 | Secondary Energy¦Electricity¦Oil | elec_co2 |  | 2045 | 0 | Secondary Energy¦Electricity¦Oil | 70
Downscaling[MESSAGEix-GLOBIOM 1.1-M-R12] | Nationally Determined Contributions (NDCs) | IND | Emissions¦CO2¦Power (estimated) | Mt CO2 | Secondary Energy¦Electricity¦Oil | elec_co2 |  | 2050 | 0 | Secondary Energy¦Electricity¦Oil | 70
Downscaling[MESSAGEix-GLOBIOM 1.1-M-R12] | Nationally Determined Contributions (NDCs) | IND | Price¦Primary Energy¦Biomass | US$2010/GJ | Price¦Primary Energy¦Biomass | fuel_supply | bioenergy | 2020 | 0.1953 | Price¦Primary Energy¦Biomass
Downscaling[MESSAGEix-GLOBIOM 1.1-M-R12] | Nationally Determined Contributions (NDCs) | IND | Price¦Primary Energy¦Biomass | US$2010/GJ | Price¦Primary Energy¦Biomass | fuel_supply | bioenergy | 2025 | 3.3491 | Price¦Primary Energy¦Biomass
Downscaling[MESSAGEix-GLOBIOM 1.1-M-R12] | Nationally Determined Contributions (NDCs) | IND | Price¦Primary Energy¦Biomass | US$2010/GJ | Price¦Primary Energy¦Biomass | fuel_supply | bioenergy | 2030 | 4.5862 | Price¦Primary Energy¦Biomass
Downscaling[MESSAGEix-GLOBIOM 1.1-M-R12] | Nationally Determined Contributions (NDCs) | IND | Price¦Primary Energy¦Biomass | US$2010/GJ | Price¦Primary Energy¦Biomass | fuel_supply | bioenergy | 2035 | 4.0719 | Price¦Primary Energy¦Biomass
Downscaling[MESSAGEix-GLOBIOM 1.1-M-R12] | Nationally Determined Contributions (NDCs) | IND | Price¦Primary Energy¦Biomass | US$2010/GJ | Price¦Primary Energy¦Biomass | fuel_supply | bioenergy | 2040 | 6.9028 | Price¦Primary Energy¦Biomass
Downscaling[MESSAGEix-GLOBIOM 1.1-M-R12] | Nationally Determined Contributions (NDCs) | IND | Price¦Primary Energy¦Biomass | US$2010/GJ | Price¦Primary Energy¦Biomass | fuel_supply | bioenergy | 2045 | 5.6874 | Price¦Primary Energy¦Biomass
Downscaling[MESSAGEix-GLOBIOM 1.1-M-R12] | Nationally Determined Contributions (NDCs) | IND | Price¦Primary Energy¦Biomass | US$2010/GJ | Price¦Primary Energy¦Biomass | fuel_supply | bioenergy | 2050 | 6.9613 | Price¦Primary Energy¦Biomass
Downscaling[MESSAGEix-GLOBIOM 1.1-M-R12] | Nationally Determined Contributions (NDCs) | IND | Price¦Primary Energy¦Coal | US$2010/GJ | Price¦Primary Energy¦Coal | fuel_supply | coal | 2020 | 2.6053 | Price¦Primary Energy¦Coal
Downscaling[MESSAGEix-GLOBIOM 1.1-M-R12] | Nationally Determined Contributions (NDCs) | IND | Price¦Primary Energy¦Coal | US$2010/GJ | Price¦Primary Energy¦Coal | fuel_supply | coal | 2025 | 2.5016 | Price¦Primary Energy¦Coal
Downscaling[MESSAGEix-GLOBIOM 1.1-M-R12] | Nationally Determined Contributions (NDCs) | IND | Price¦Primary Energy¦Coal | US$2010/GJ | Price¦Primary Energy¦Coal | fuel_supply | coal | 2030 | 2.2883 | Price¦Primary Energy¦Coal
Downscaling[MESSAGEix-GLOBIOM 1.1-M-R12] | Nationally Determined Contributions (NDCs) | IND | Price¦Primary Energy¦Coal | US$2010/GJ | Price¦Primary Energy¦Coal | fuel_supply | coal | 2035 | 2.2909 | Price¦Primary Energy¦Coal
Downscaling[MESSAGEix-GLOBIOM 1.1-M-R12] | Nationally Determined Contributions (NDCs) | IND | Price¦Primary Energy¦Coal | US$2010/GJ | Price¦Primary Energy¦Coal | fuel_supply | coal | 2040 | 2.0211 | Price¦Primary Energy¦Coal
Downscaling[MESSAGEix-GLOBIOM 1.1-M-R12] | Nationally Determined Contributions (NDCs) | IND | Price¦Primary Energy¦Coal | US$2010/GJ | Price¦Primary Energy¦Coal | fuel_supply | coal | 2045 | 2.0156 | Price¦Primary Energy¦Coal
Downscaling[MESSAGEix-GLOBIOM 1.1-M-R12] | Nationally Determined Contributions (NDCs) | IND | Price¦Primary Energy¦Coal | US$2010/GJ | Price¦Primary Energy¦Coal | fuel_supply | coal | 2050 | 2.1714 | Price¦Primary Energy¦Coal
Downscaling[MESSAGEix-GLOBIOM 1.1-M-R12] | Nationally Determined Contributions (NDCs) | IND | Price¦Primary Energy¦Gas | US$2010/GJ | Price¦Primary Energy¦Gas | fuel_supply | gas | 2020 | 3.7279 | Price¦Primary Energy¦Gas
Downscaling[MESSAGEix-GLOBIOM 1.1-M-R12] | Nationally Determined Contributions (NDCs) | IND | Price¦Primary Energy¦Gas | US$2010/GJ | Price¦Primary Energy¦Gas | fuel_supply | gas | 2025 | 4.2724 | Price¦Primary Energy¦Gas
Downscaling[MESSAGEix-GLOBIOM 1.1-M-R12] | Nationally Determined Contributions (NDCs) | IND | Price¦Primary Energy¦Gas | US$2010/GJ | Price¦Primary Energy¦Gas | fuel_supply | gas | 2030 | 4.2873 | Price¦Primary Energy¦Gas
Downscaling[MESSAGEix-GLOBIOM 1.1-M-R12] | Nationally Determined Contributions (NDCs) | IND | Price¦Primary Energy¦Gas | US$2010/GJ | Price¦Primary Energy¦Gas | fuel_supply | gas | 2035 | 5.4878 | Price¦Primary Energy¦Gas
Downscaling[MESSAGEix-GLOBIOM 1.1-M-R12] | Nationally Determined Contributions (NDCs) | IND | Price¦Primary Energy¦Gas | US$2010/GJ | Price¦Primary Energy¦Gas | fuel_supply | gas | 2040 | 6.5983 | Price¦Primary Energy¦Gas
Downscaling[MESSAGEix-GLOBIOM 1.1-M-R12] | Nationally Determined Contributions (NDCs) | IND | Price¦Primary Energy¦Gas | US$2010/GJ | Price¦Primary Energy¦Gas | fuel_supply | gas | 2045 | 6.5564 | Price¦Primary Energy¦Gas
Downscaling[MESSAGEix-GLOBIOM 1.1-M-R12] | Nationally Determined Contributions (NDCs) | IND | Price¦Primary Energy¦Gas | US$2010/GJ | Price¦Primary Energy¦Gas | fuel_supply | gas | 2050 | 7.0095 | Price¦Primary Energy¦Gas
Downscaling[MESSAGEix-GLOBIOM 1.1-M-R12] | Nationally Determined Contributions (NDCs) | IND | Price¦Secondary Energy¦Liquids¦Oil | US$2010/GJ | Price¦Secondary Energy¦Liquids¦Oil | fuel_supply | oil | 2020 | 3.1892 | Price¦Secondary Energy¦Liquids¦Oil
Downscaling[MESSAGEix-GLOBIOM 1.1-M-R12] | Nationally Determined Contributions (NDCs) | IND | Price¦Secondary Energy¦Liquids¦Oil | US$2010/GJ | Price¦Secondary Energy¦Liquids¦Oil | fuel_supply | oil | 2025 | 4.3022 | Price¦Secondary Energy¦Liquids¦Oil
Downscaling[MESSAGEix-GLOBIOM 1.1-M-R12] | Nationally Determined Contributions (NDCs) | IND | Price¦Secondary Energy¦Liquids¦Oil | US$2010/GJ | Price¦Secondary Energy¦Liquids¦Oil | fuel_supply | oil | 2030 | 4.8187 | Price¦Secondary Energy¦Liquids¦Oil
Downscaling[MESSAGEix-GLOBIOM 1.1-M-R12] | Nationally Determined Contributions (NDCs) | IND | Price¦Secondary Energy¦Liquids¦Oil | US$2010/GJ | Price¦Secondary Energy¦Liquids¦Oil | fuel_supply | oil | 2035 | 5.1969 | Price¦Secondary Energy¦Liquids¦Oil
Downscaling[MESSAGEix-GLOBIOM 1.1-M-R12] | Nationally Determined Contributions (NDCs) | IND | Price¦Secondary Energy¦Liquids¦Oil | US$2010/GJ | Price¦Secondary Energy¦Liquids¦Oil | fuel_supply | oil | 2040 | 5.2794 | Price¦Secondary Energy¦Liquids¦Oil
Downscaling[MESSAGEix-GLOBIOM 1.1-M-R12] | Nationally Determined Contributions (NDCs) | IND | Price¦Secondary Energy¦Liquids¦Oil | US$2010/GJ | Price¦Secondary Energy¦Liquids¦Oil | fuel_supply | oil | 2045 | 6.0287 | Price¦Secondary Energy¦Liquids¦Oil
Downscaling[MESSAGEix-GLOBIOM 1.1-M-R12] | Nationally Determined Contributions (NDCs) | IND | Price¦Secondary Energy¦Liquids¦Oil | US$2010/GJ | Price¦Secondary Energy¦Liquids¦Oil | fuel_supply | oil | 2050 | 6.5634 | Price¦Secondary Energy¦Liquids¦Oil
Downscaling[MESSAGEix-GLOBIOM 1.1-M-R12] | Nationally Determined Contributions (NDCs) | IND | Emissions¦CO2 | Mt CO2/yr | Emissions¦CO2 | scenarios - CO2 abatement | CO2 | 2020 | 2965.4371 | Emissions¦CO2
Downscaling[MESSAGEix-GLOBIOM 1.1-M-R12] | Nationally Determined Contributions (NDCs) | IND | Emissions¦CO2 | Mt CO2/yr | Emissions¦CO2 | scenarios - CO2 abatement | CO2 | 2025 | 3565.4905 | Emissions¦CO2
Downscaling[MESSAGEix-GLOBIOM 1.1-M-R12] | Nationally Determined Contributions (NDCs) | IND | Emissions¦CO2 | Mt CO2/yr | Emissions¦CO2 | scenarios - CO2 abatement | CO2 | 2030 | 4009.4706 | Emissions¦CO2
Downscaling[MESSAGEix-GLOBIOM 1.1-M-R12] | Nationally Determined Contributions (NDCs) | IND | Emissions¦CO2 | Mt CO2/yr | Emissions¦CO2 | scenarios - CO2 abatement | CO2 | 2035 | 4316.1033 | Emissions¦CO2
Downscaling[MESSAGEix-GLOBIOM 1.1-M-R12] | Nationally Determined Contributions (NDCs) | IND | Emissions¦CO2 | Mt CO2/yr | Emissions¦CO2 | scenarios - CO2 abatement | CO2 | 2040 | 4465.9391 | Emissions¦CO2
Downscaling[MESSAGEix-GLOBIOM 1.1-M-R12] | Nationally Determined Contributions (NDCs) | IND | Emissions¦CO2 | Mt CO2/yr | Emissions¦CO2 | scenarios - CO2 abatement | CO2 | 2045 | 4146.8069 | Emissions¦CO2
Downscaling[MESSAGEix-GLOBIOM 1.1-M-R12] | Nationally Determined Contributions (NDCs) | IND | Emissions¦CO2 | Mt CO2/yr | Emissions¦CO2 | scenarios - CO2 abatement | CO2 | 2050 | 3938.3332 | Emissions¦CO2
Downscaling[MESSAGEix-GLOBIOM 1.1-M-R12] | Nationally Determined Contributions (NDCs) | IND | Emissions¦CO2¦Energy | Mt CO2/yr | Emissions¦CO2¦Energy | scenarios - CO2 abatement | CO2 | 2020 | 2543.2744 | Emissions¦CO2¦Energy
Downscaling[MESSAGEix-GLOBIOM 1.1-M-R12] | Nationally Determined Contributions (NDCs) | IND | Emissions¦CO2¦Energy | Mt CO2/yr | Emissions¦CO2¦Energy | scenarios - CO2 abatement | CO2 | 2025 | 3146.2334 | Emissions¦CO2¦Energy
Downscaling[MESSAGEix-GLOBIOM 1.1-M-R12] | Nationally Determined Contributions (NDCs) | IND | Emissions¦CO2¦Energy | Mt CO2/yr | Emissions¦CO2¦Energy | scenarios - CO2 abatement | CO2 | 2030 | 3602.9117 | Emissions¦CO2¦Energy
Downscaling[MESSAGEix-GLOBIOM 1.1-M-R12] | Nationally Determined Contributions (NDCs) | IND | Emissions¦CO2¦Energy | Mt CO2/yr | Emissions¦CO2¦Energy | scenarios - CO2 abatement | CO2 | 2035 | 3912.4562 | Emissions¦CO2¦Energy
Downscaling[MESSAGEix-GLOBIOM 1.1-M-R12] | Nationally Determined Contributions (NDCs) | IND | Emissions¦CO2¦Energy | Mt CO2/yr | Emissions¦CO2¦Energy | scenarios - CO2 abatement | CO2 | 2040 | 4077.8479 | Emissions¦CO2¦Energy
Downscaling[MESSAGEix-GLOBIOM 1.1-M-R12] | Nationally Determined Contributions (NDCs) | IND | Emissions¦CO2¦Energy | Mt CO2/yr | Emissions¦CO2¦Energy | scenarios - CO2 abatement | CO2 | 2045 | 3759.2838 | Emissions¦CO2¦Energy
Downscaling[MESSAGEix-GLOBIOM 1.1-M-R12] | Nationally Determined Contributions (NDCs) | IND | Emissions¦CO2¦Energy | Mt CO2/yr | Emissions¦CO2¦Energy | scenarios - CO2 abatement | CO2 | 2050 | 3560.3072 | Emissions¦CO2¦Energy
Downscaling[MESSAGEix-GLOBIOM 1.1-M-R12] | Net Zero 2050 | IND | Carbon Sequestration¦CCS | Mt CO2/yr | Carbon Sequestration¦CCS | CCS potential |  | 2020 | 0 | Carbon Sequestration¦CCS
Downscaling[MESSAGEix-GLOBIOM 1.1-M-R12] | Net Zero 2050 | IND | Carbon Sequestration¦CCS | Mt CO2/yr | Carbon Sequestration¦CCS | CCS potential |  | 2025 | 0 | Carbon Sequestration¦CCS
Downscaling[MESSAGEix-GLOBIOM 1.1-M-R12] | Net Zero 2050 | IND | Carbon Sequestration¦CCS | Mt CO2/yr | Carbon Sequestration¦CCS | CCS potential |  | 2030 | 167.9667 | Carbon Sequestration¦CCS
Downscaling[MESSAGEix-GLOBIOM 1.1-M-R12] | Net Zero 2050 | IND | Carbon Sequestration¦CCS | Mt CO2/yr | Carbon Sequestration¦CCS | CCS potential |  | 2035 | 139.9644 | Carbon Sequestration¦CCS
Downscaling[MESSAGEix-GLOBIOM 1.1-M-R12] | Net Zero 2050 | IND | Carbon Sequestration¦CCS | Mt CO2/yr | Carbon Sequestration¦CCS | CCS potential |  | 2040 | 209.0863 | Carbon Sequestration¦CCS
Downscaling[MESSAGEix-GLOBIOM 1.1-M-R12] | Net Zero 2050 | IND | Carbon Sequestration¦CCS | Mt CO2/yr | Carbon Sequestration¦CCS | CCS potential |  | 2045 | 338.7611 | Carbon Sequestration¦CCS
Downscaling[MESSAGEix-GLOBIOM 1.1-M-R12] | Net Zero 2050 | IND | Carbon Sequestration¦CCS | Mt CO2/yr | Carbon Sequestration¦CCS | CCS potential |  | 2050 | 452.8589 | Carbon Sequestration¦CCS
Downscaling[MESSAGEix-GLOBIOM 1.1-M-R12] | Net Zero 2050 | IND | Final Energy¦Industry¦Electricity | EJ/yr | Final Energy¦Industry¦Electricity | demand_projection | elc_industry | 2020 | 2.2432 | Final Energy¦Industry¦Electricity
Downscaling[MESSAGEix-GLOBIOM 1.1-M-R12] | Net Zero 2050 | IND | Final Energy¦Industry¦Electricity | EJ/yr | Final Energy¦Industry¦Electricity | demand_projection | elc_industry | 2025 | 2.6012 | Final Energy¦Industry¦Electricity
Downscaling[MESSAGEix-GLOBIOM 1.1-M-R12] | Net Zero 2050 | IND | Final Energy¦Industry¦Electricity | EJ/yr | Final Energy¦Industry¦Electricity | demand_projection | elc_industry | 2030 | 3.1064 | Final Energy¦Industry¦Electricity
Downscaling[MESSAGEix-GLOBIOM 1.1-M-R12] | Net Zero 2050 | IND | Final Energy¦Industry¦Electricity | EJ/yr | Final Energy¦Industry¦Electricity | demand_projection | elc_industry | 2035 | 4.203 | Final Energy¦Industry¦Electricity
Downscaling[MESSAGEix-GLOBIOM 1.1-M-R12] | Net Zero 2050 | IND | Final Energy¦Industry¦Electricity | EJ/yr | Final Energy¦Industry¦Electricity | demand_projection | elc_industry | 2040 | 5.2836 | Final Energy¦Industry¦Electricity
Downscaling[MESSAGEix-GLOBIOM 1.1-M-R12] | Net Zero 2050 | IND | Final Energy¦Industry¦Electricity | EJ/yr | Final Energy¦Industry¦Electricity | demand_projection | elc_industry | 2045 | 6.2459 | Final Energy¦Industry¦Electricity
Downscaling[MESSAGEix-GLOBIOM 1.1-M-R12] | Net Zero 2050 | IND | Final Energy¦Industry¦Electricity | EJ/yr | Final Energy¦Industry¦Electricity | demand_projection | elc_industry | 2050 | 7.3984 | Final Energy¦Industry¦Electricity
Downscaling[MESSAGEix-GLOBIOM 1.1-M-R12] | Net Zero 2050 | IND | Final Energy¦Residential and Commercial¦Electricity | EJ/yr | Final Energy¦Residential and Commercial¦Electricity | demand_projection | elc_buildings | 2020 | 2.6366 | Final Energy¦Residential and Commercial¦Electricity
Downscaling[MESSAGEix-GLOBIOM 1.1-M-R12] | Net Zero 2050 | IND | Final Energy¦Residential and Commercial¦Electricity | EJ/yr | Final Energy¦Residential and Commercial¦Electricity | demand_projection | elc_buildings | 2025 | 3.4949 | Final Energy¦Residential and Commercial¦Electricity
Downscaling[MESSAGEix-GLOBIOM 1.1-M-R12] | Net Zero 2050 | IND | Final Energy¦Residential and Commercial¦Electricity | EJ/yr | Final Energy¦Residential and Commercial¦Electricity | demand_projection | elc_buildings | 2030 | 3.765 | Final Energy¦Residential and Commercial¦Electricity
Downscaling[MESSAGEix-GLOBIOM 1.1-M-R12] | Net Zero 2050 | IND | Final Energy¦Residential and Commercial¦Electricity | EJ/yr | Final Energy¦Residential and Commercial¦Electricity | demand_projection | elc_buildings | 2035 | 4.893 | Final Energy¦Residential and Commercial¦Electricity
Downscaling[MESSAGEix-GLOBIOM 1.1-M-R12] | Net Zero 2050 | IND | Final Energy¦Residential and Commercial¦Electricity | EJ/yr | Final Energy¦Residential and Commercial¦Electricity | demand_projection | elc_buildings | 2040 | 6.1225 | Final Energy¦Residential and Commercial¦Electricity
Downscaling[MESSAGEix-GLOBIOM 1.1-M-R12] | Net Zero 2050 | IND | Final Energy¦Residential and Commercial¦Electricity | EJ/yr | Final Energy¦Residential and Commercial¦Electricity | demand_projection | elc_buildings | 2045 | 7.6475 | Final Energy¦Residential and Commercial¦Electricity
Downscaling[MESSAGEix-GLOBIOM 1.1-M-R12] | Net Zero 2050 | IND | Final Energy¦Residential and Commercial¦Electricity | EJ/yr | Final Energy¦Residential and Commercial¦Electricity | demand_projection | elc_buildings | 2050 | 8.7279 | Final Energy¦Residential and Commercial¦Electricity
Downscaling[MESSAGEix-GLOBIOM 1.1-M-R12] | Net Zero 2050 | IND | Final Energy¦Transportation¦Electricity | EJ/yr | Final Energy¦Transportation¦Electricity | demand_projection | elc_transport | 2020 | 0.0832 | Final Energy¦Transportation¦Electricity
Downscaling[MESSAGEix-GLOBIOM 1.1-M-R12] | Net Zero 2050 | IND | Final Energy¦Transportation¦Electricity | EJ/yr | Final Energy¦Transportation¦Electricity | demand_projection | elc_transport | 2025 | 0.102 | Final Energy¦Transportation¦Electricity
Downscaling[MESSAGEix-GLOBIOM 1.1-M-R12] | Net Zero 2050 | IND | Final Energy¦Transportation¦Electricity | EJ/yr | Final Energy¦Transportation¦Electricity | demand_projection | elc_transport | 2030 | 0.2277 | Final Energy¦Transportation¦Electricity
Downscaling[MESSAGEix-GLOBIOM 1.1-M-R12] | Net Zero 2050 | IND | Final Energy¦Transportation¦Electricity | EJ/yr | Final Energy¦Transportation¦Electricity | demand_projection | elc_transport | 2035 | 0.4631 | Final Energy¦Transportation¦Electricity
Downscaling[MESSAGEix-GLOBIOM 1.1-M-R12] | Net Zero 2050 | IND | Final Energy¦Transportation¦Electricity | EJ/yr | Final Energy¦Transportation¦Electricity | demand_projection | elc_transport | 2040 | 0.9238 | Final Energy¦Transportation¦Electricity
Downscaling[MESSAGEix-GLOBIOM 1.1-M-R12] | Net Zero 2050 | IND | Final Energy¦Transportation¦Electricity | EJ/yr | Final Energy¦Transportation¦Electricity | demand_projection | elc_transport | 2045 | 1.7139 | Final Energy¦Transportation¦Electricity
Downscaling[MESSAGEix-GLOBIOM 1.1-M-R12] | Net Zero 2050 | IND | Final Energy¦Transportation¦Electricity | EJ/yr | Final Energy¦Transportation¦Electricity | demand_projection | elc_transport | 2050 | 2.3567 | Final Energy¦Transportation¦Electricity
Downscaling[MESSAGEix-GLOBIOM 1.1-M-R12] | Net Zero 2050 | IND | Emissions¦CO2¦Power (estimated) | Mt CO2 | Secondary Energy¦Electricity¦Coal | elec_co2 |  | 2020 | 468.4772 | Secondary Energy¦Electricity¦Coal | 94
Downscaling[MESSAGEix-GLOBIOM 1.1-M-R12] | Net Zero 2050 | IND | Emissions¦CO2¦Power (estimated) | Mt CO2 | Secondary Energy¦Electricity¦Coal | elec_co2 |  | 2025 | 536.5802 | Secondary Energy¦Electricity¦Coal | 94
Downscaling[MESSAGEix-GLOBIOM 1.1-M-R12] | Net Zero 2050 | IND | Emissions¦CO2¦Power (estimated) | Mt CO2 | Secondary Energy¦Electricity¦Coal | elec_co2 |  | 2030 | 163.3908 | Secondary Energy¦Electricity¦Coal | 94
Downscaling[MESSAGEix-GLOBIOM 1.1-M-R12] | Net Zero 2050 | IND | Emissions¦CO2¦Power (estimated) | Mt CO2 | Secondary Energy¦Electricity¦Coal | elec_co2 |  | 2035 | 0.8742 | Secondary Energy¦Electricity¦Coal | 94
Downscaling[MESSAGEix-GLOBIOM 1.1-M-R12] | Net Zero 2050 | IND | Emissions¦CO2¦Power (estimated) | Mt CO2 | Secondary Energy¦Electricity¦Coal | elec_co2 |  | 2040 | 1.7672 | Secondary Energy¦Electricity¦Coal | 94
Downscaling[MESSAGEix-GLOBIOM 1.1-M-R12] | Net Zero 2050 | IND | Emissions¦CO2¦Power (estimated) | Mt CO2 | Secondary Energy¦Electricity¦Coal | elec_co2 |  | 2045 | 2.7636 | Secondary Energy¦Electricity¦Coal | 94
Downscaling[MESSAGEix-GLOBIOM 1.1-M-R12] | Net Zero 2050 | IND | Emissions¦CO2¦Power (estimated) | Mt CO2 | Secondary Energy¦Electricity¦Coal | elec_co2 |  | 2050 | 1.692 | Secondary Energy¦Electricity¦Coal | 94
Downscaling[MESSAGEix-GLOBIOM 1.1-M-R12] | Net Zero 2050 | IND | Emissions¦CO2¦Power (estimated) | Mt CO2 | Secondary Energy¦Electricity¦Gas | elec_co2 |  | 2020 | 34.98 | Secondary Energy¦Electricity¦Gas | 55
Downscaling[MESSAGEix-GLOBIOM 1.1-M-R12] | Net Zero 2050 | IND | Emissions¦CO2¦Power (estimated) | Mt CO2 | Secondary Energy¦Electricity¦Gas | elec_co2 |  | 2025 | 40.535 | Secondary Energy¦Electricity¦Gas | 55
Downscaling[MESSAGEix-GLOBIOM 1.1-M-R12] | Net Zero 2050 | IND | Emissions¦CO2¦Power (estimated) | Mt CO2 | Secondary Energy¦Electricity¦Gas | elec_co2 |  | 2030 | 49.951 | Secondary Energy¦Electricity¦Gas | 55
Downscaling[MESSAGEix-GLOBIOM 1.1-M-R12] | Net Zero 2050 | IND | Emissions¦CO2¦Power (estimated) | Mt CO2 | Secondary Energy¦Electricity¦Gas | elec_co2 |  | 2035 | 19.437 | Secondary Energy¦Electricity¦Gas | 55
Downscaling[MESSAGEix-GLOBIOM 1.1-M-R12] | Net Zero 2050 | IND | Emissions¦CO2¦Power (estimated) | Mt CO2 | Secondary Energy¦Electricity¦Gas | elec_co2 |  | 2040 | 14.7345 | Secondary Energy¦Electricity¦Gas | 55
Downscaling[MESSAGEix-GLOBIOM 1.1-M-R12] | Net Zero 2050 | IND | Emissions¦CO2¦Power (estimated) | Mt CO2 | Secondary Energy¦Electricity¦Gas | elec_co2 |  | 2045 | 10.241 | Secondary Energy¦Electricity¦Gas | 55
Downscaling[MESSAGEix-GLOBIOM 1.1-M-R12] | Net Zero 2050 | IND | Emissions¦CO2¦Power (estimated) | Mt CO2 | Secondary Energy¦Electricity¦Gas | elec_co2 |  | 2050 | 0 | Secondary Energy¦Electricity¦Gas | 55
Downscaling[MESSAGEix-GLOBIOM 1.1-M-R12] | Net Zero 2050 | IND | Emissions¦CO2¦Power (estimated) | Mt CO2 | Secondary Energy¦Electricity¦Oil | elec_co2 |  | 2020 | 2.24 | Secondary Energy¦Electricity¦Oil | 70
Downscaling[MESSAGEix-GLOBIOM 1.1-M-R12] | Net Zero 2050 | IND | Emissions¦CO2¦Power (estimated) | Mt CO2 | Secondary Energy¦Electricity¦Oil | elec_co2 |  | 2025 | 0 | Secondary Energy¦Electricity¦Oil | 70
Downscaling[MESSAGEix-GLOBIOM 1.1-M-R12] | Net Zero 2050 | IND | Emissions¦CO2¦Power (estimated) | Mt CO2 | Secondary Energy¦Electricity¦Oil | elec_co2 |  | 2030 | 0 | Secondary Energy¦Electricity¦Oil | 70
Downscaling[MESSAGEix-GLOBIOM 1.1-M-R12] | Net Zero 2050 | IND | Emissions¦CO2¦Power (estimated) | Mt CO2 | Secondary Energy¦Electricity¦Oil | elec_co2 |  | 2035 | 0 | Secondary Energy¦Electricity¦Oil | 70
Downscaling[MESSAGEix-GLOBIOM 1.1-M-R12] | Net Zero 2050 | IND | Emissions¦CO2¦Power (estimated) | Mt CO2 | Secondary Energy¦Electricity¦Oil | elec_co2 |  | 2040 | 0 | Secondary Energy¦Electricity¦Oil | 70
Downscaling[MESSAGEix-GLOBIOM 1.1-M-R12] | Net Zero 2050 | IND | Emissions¦CO2¦Power (estimated) | Mt CO2 | Secondary Energy¦Electricity¦Oil | elec_co2 |  | 2045 | 0 | Secondary Energy¦Electricity¦Oil | 70
Downscaling[MESSAGEix-GLOBIOM 1.1-M-R12] | Net Zero 2050 | IND | Emissions¦CO2¦Power (estimated) | Mt CO2 | Secondary Energy¦Electricity¦Oil | elec_co2 |  | 2050 | 0 | Secondary Energy¦Electricity¦Oil | 70
Downscaling[MESSAGEix-GLOBIOM 1.1-M-R12] | Net Zero 2050 | IND | Price¦Primary Energy¦Biomass | US$2010/GJ | Price¦Primary Energy¦Biomass | fuel_supply | bioenergy | 2020 | 0.1953 | Price¦Primary Energy¦Biomass
Downscaling[MESSAGEix-GLOBIOM 1.1-M-R12] | Net Zero 2050 | IND | Price¦Primary Energy¦Biomass | US$2010/GJ | Price¦Primary Energy¦Biomass | fuel_supply | bioenergy | 2025 | 3.3491 | Price¦Primary Energy¦Biomass
Downscaling[MESSAGEix-GLOBIOM 1.1-M-R12] | Net Zero 2050 | IND | Price¦Primary Energy¦Biomass | US$2010/GJ | Price¦Primary Energy¦Biomass | fuel_supply | bioenergy | 2030 | 48.4012 | Price¦Primary Energy¦Biomass
Downscaling[MESSAGEix-GLOBIOM 1.1-M-R12] | Net Zero 2050 | IND | Price¦Primary Energy¦Biomass | US$2010/GJ | Price¦Primary Energy¦Biomass | fuel_supply | bioenergy | 2035 | 25.5313 | Price¦Primary Energy¦Biomass
Downscaling[MESSAGEix-GLOBIOM 1.1-M-R12] | Net Zero 2050 | IND | Price¦Primary Energy¦Biomass | US$2010/GJ | Price¦Primary Energy¦Biomass | fuel_supply | bioenergy | 2040 | 36.4071 | Price¦Primary Energy¦Biomass
Downscaling[MESSAGEix-GLOBIOM 1.1-M-R12] | Net Zero 2050 | IND | Price¦Primary Energy¦Biomass | US$2010/GJ | Price¦Primary Energy¦Biomass | fuel_supply | bioenergy | 2045 | 42.3525 | Price¦Primary Energy¦Biomass
Downscaling[MESSAGEix-GLOBIOM 1.1-M-R12] | Net Zero 2050 | IND | Price¦Primary Energy¦Biomass | US$2010/GJ | Price¦Primary Energy¦Biomass | fuel_supply | bioenergy | 2050 | 42.2766 | Price¦Primary Energy¦Biomass
Downscaling[MESSAGEix-GLOBIOM 1.1-M-R12] | Net Zero 2050 | IND | Price¦Primary Energy¦Coal | US$2010/GJ | Price¦Primary Energy¦Coal | fuel_supply | coal | 2020 | 2.6053 | Price¦Primary Energy¦Coal
Downscaling[MESSAGEix-GLOBIOM 1.1-M-R12] | Net Zero 2050 | IND | Price¦Primary Energy¦Coal | US$2010/GJ | Price¦Primary Energy¦Coal | fuel_supply | coal | 2025 | 2.5016 | Price¦Primary Energy¦Coal
Downscaling[MESSAGEix-GLOBIOM 1.1-M-R12] | Net Zero 2050 | IND | Price¦Primary Energy¦Coal | US$2010/GJ | Price¦Primary Energy¦Coal | fuel_supply | coal | 2030 | -24.6789 | Price¦Primary Energy¦Coal
Downscaling[MESSAGEix-GLOBIOM 1.1-M-R12] | Net Zero 2050 | IND | Price¦Primary Energy¦Coal | US$2010/GJ | Price¦Primary Energy¦Coal | fuel_supply | coal | 2035 | 3.6363 | Price¦Primary Energy¦Coal
Downscaling[MESSAGEix-GLOBIOM 1.1-M-R12] | Net Zero 2050 | IND | Price¦Primary Energy¦Coal | US$2010/GJ | Price¦Primary Energy¦Coal | fuel_supply | coal | 2040 | 7.2128 | Price¦Primary Energy¦Coal
Downscaling[MESSAGEix-GLOBIOM 1.1-M-R12] | Net Zero 2050 | IND | Price¦Primary Energy¦Coal | US$2010/GJ | Price¦Primary Energy¦Coal | fuel_supply | coal | 2045 | 9.118 | Price¦Primary Energy¦Coal
Downscaling[MESSAGEix-GLOBIOM 1.1-M-R12] | Net Zero 2050 | IND | Price¦Primary Energy¦Coal | US$2010/GJ | Price¦Primary Energy¦Coal | fuel_supply | coal | 2050 | 10.4336 | Price¦Primary Energy¦Coal
Downscaling[MESSAGEix-GLOBIOM 1.1-M-R12] | Net Zero 2050 | IND | Price¦Primary Energy¦Gas | US$2010/GJ | Price¦Primary Energy¦Gas | fuel_supply | gas | 2020 | 3.7279 | Price¦Primary Energy¦Gas
Downscaling[MESSAGEix-GLOBIOM 1.1-M-R12] | Net Zero 2050 | IND | Price¦Primary Energy¦Gas | US$2010/GJ | Price¦Primary Energy¦Gas | fuel_supply | gas | 2025 | 4.2724 | Price¦Primary Energy¦Gas
Downscaling[MESSAGEix-GLOBIOM 1.1-M-R12] | Net Zero 2050 | IND | Price¦Primary Energy¦Gas | US$2010/GJ | Price¦Primary Energy¦Gas | fuel_supply | gas | 2030 | 16.7576 | Price¦Primary Energy¦Gas
Downscaling[MESSAGEix-GLOBIOM 1.1-M-R12] | Net Zero 2050 | IND | Price¦Primary Energy¦Gas | US$2010/GJ | Price¦Primary Energy¦Gas | fuel_supply | gas | 2035 | -4.0064 | Price¦Primary Energy¦Gas
Downscaling[MESSAGEix-GLOBIOM 1.1-M-R12] | Net Zero 2050 | IND | Price¦Primary Energy¦Gas | US$2010/GJ | Price¦Primary Energy¦Gas | fuel_supply | gas | 2040 | 5.3091 | Price¦Primary Energy¦Gas
Downscaling[MESSAGEix-GLOBIOM 1.1-M-R12] | Net Zero 2050 | IND | Price¦Primary Energy¦Gas | US$2010/GJ | Price¦Primary Energy¦Gas | fuel_supply | gas | 2045 | 3.7465 | Price¦Primary Energy¦Gas
Downscaling[MESSAGEix-GLOBIOM 1.1-M-R12] | Net Zero 2050 | IND | Price¦Primary Energy¦Gas | US$2010/GJ | Price¦Primary Energy¦Gas | fuel_supply | gas | 2050 | 11.093 | Price¦Primary Energy¦Gas
Downscaling[MESSAGEix-GLOBIOM 1.1-M-R12] | Net Zero 2050 | IND | Price¦Secondary Energy¦Liquids¦Oil | US$2010/GJ | Price¦Secondary Energy¦Liquids¦Oil | fuel_supply | oil | 2020 | 3.1892 | Price¦Secondary Energy¦Liquids¦Oil
Downscaling[MESSAGEix-GLOBIOM 1.1-M-R12] | Net Zero 2050 | IND | Price¦Secondary Energy¦Liquids¦Oil | US$2010/GJ | Price¦Secondary Energy¦Liquids¦Oil | fuel_supply | oil | 2025 | 4.3022 | Price¦Secondary Energy¦Liquids¦Oil
Downscaling[MESSAGEix-GLOBIOM 1.1-M-R12] | Net Zero 2050 | IND | Price¦Secondary Energy¦Liquids¦Oil | US$2010/GJ | Price¦Secondary Energy¦Liquids¦Oil | fuel_supply | oil | 2030 | 6.5283 | Price¦Secondary Energy¦Liquids¦Oil
Downscaling[MESSAGEix-GLOBIOM 1.1-M-R12] | Net Zero 2050 | IND | Price¦Secondary Energy¦Liquids¦Oil | US$2010/GJ | Price¦Secondary Energy¦Liquids¦Oil | fuel_supply | oil | 2035 | 5.436 | Price¦Secondary Energy¦Liquids¦Oil
Downscaling[MESSAGEix-GLOBIOM 1.1-M-R12] | Net Zero 2050 | IND | Price¦Secondary Energy¦Liquids¦Oil | US$2010/GJ | Price¦Secondary Energy¦Liquids¦Oil | fuel_supply | oil | 2040 | 10.4002 | Price¦Secondary Energy¦Liquids¦Oil
Downscaling[MESSAGEix-GLOBIOM 1.1-M-R12] | Net Zero 2050 | IND | Price¦Secondary Energy¦Liquids¦Oil | US$2010/GJ | Price¦Secondary Energy¦Liquids¦Oil | fuel_supply | oil | 2045 | 4.334 | Price¦Secondary Energy¦Liquids¦Oil
Downscaling[MESSAGEix-GLOBIOM 1.1-M-R12] | Net Zero 2050 | IND | Price¦Secondary Energy¦Liquids¦Oil | US$2010/GJ | Price¦Secondary Energy¦Liquids¦Oil | fuel_supply | oil | 2050 | 4.699 | Price¦Secondary Energy¦Liquids¦Oil
Downscaling[MESSAGEix-GLOBIOM 1.1-M-R12] | Net Zero 2050 | IND | Emissions¦CO2 | Mt CO2/yr | Emissions¦CO2 | scenarios - CO2 abatement | CO2 | 2020 | 2963.0095 | Emissions¦CO2
Downscaling[MESSAGEix-GLOBIOM 1.1-M-R12] | Net Zero 2050 | IND | Emissions¦CO2 | Mt CO2/yr | Emissions¦CO2 | scenarios - CO2 abatement | CO2 | 2025 | 3569.9062 | Emissions¦CO2
Downscaling[MESSAGEix-GLOBIOM 1.1-M-R12] | Net Zero 2050 | IND | Emissions¦CO2 | Mt CO2/yr | Emissions¦CO2 | scenarios - CO2 abatement | CO2 | 2030 | 2098.6114 | Emissions¦CO2
Downscaling[MESSAGEix-GLOBIOM 1.1-M-R12] | Net Zero 2050 | IND | Emissions¦CO2 | Mt CO2/yr | Emissions¦CO2 | scenarios - CO2 abatement | CO2 | 2035 | 1385.8402 | Emissions¦CO2
Downscaling[MESSAGEix-GLOBIOM 1.1-M-R12] | Net Zero 2050 | IND | Emissions¦CO2 | Mt CO2/yr | Emissions¦CO2 | scenarios - CO2 abatement | CO2 | 2040 | 1090.7209 | Emissions¦CO2
Downscaling[MESSAGEix-GLOBIOM 1.1-M-R12] | Net Zero 2050 | IND | Emissions¦CO2 | Mt CO2/yr | Emissions¦CO2 | scenarios - CO2 abatement | CO2 | 2045 | 785.0003 | Emissions¦CO2
Downscaling[MESSAGEix-GLOBIOM 1.1-M-R12] | Net Zero 2050 | IND | Emissions¦CO2 | Mt CO2/yr | Emissions¦CO2 | scenarios - CO2 abatement | CO2 | 2050 | 589.3372 | Emissions¦CO2
Downscaling[MESSAGEix-GLOBIOM 1.1-M-R12] | Net Zero 2050 | IND | Emissions¦CO2¦Energy | Mt CO2/yr | Emissions¦CO2¦Energy | scenarios - CO2 abatement | CO2 | 2020 | 2540.7226 | Emissions¦CO2¦Energy
Downscaling[MESSAGEix-GLOBIOM 1.1-M-R12] | Net Zero 2050 | IND | Emissions¦CO2¦Energy | Mt CO2/yr | Emissions¦CO2¦Energy | scenarios - CO2 abatement | CO2 | 2025 | 3140.2047 | Emissions¦CO2¦Energy
Downscaling[MESSAGEix-GLOBIOM 1.1-M-R12] | Net Zero 2050 | IND | Emissions¦CO2¦Energy | Mt CO2/yr | Emissions¦CO2¦Energy | scenarios - CO2 abatement | CO2 | 2030 | 1681.5921 | Emissions¦CO2¦Energy
Downscaling[MESSAGEix-GLOBIOM 1.1-M-R12] | Net Zero 2050 | IND | Emissions¦CO2¦Energy | Mt CO2/yr | Emissions¦CO2¦Energy | scenarios - CO2 abatement | CO2 | 2035 | 961.4993 | Emissions¦CO2¦Energy
Downscaling[MESSAGEix-GLOBIOM 1.1-M-R12] | Net Zero 2050 | IND | Emissions¦CO2¦Energy | Mt CO2/yr | Emissions¦CO2¦Energy | scenarios - CO2 abatement | CO2 | 2040 | 713.356 | Emissions¦CO2¦Energy
Downscaling[MESSAGEix-GLOBIOM 1.1-M-R12] | Net Zero 2050 | IND | Emissions¦CO2¦Energy | Mt CO2/yr | Emissions¦CO2¦Energy | scenarios - CO2 abatement | CO2 | 2045 | 467.388 | Emissions¦CO2¦Energy
Downscaling[MESSAGEix-GLOBIOM 1.1-M-R12] | Net Zero 2050 | IND | Emissions¦CO2¦Energy | Mt CO2/yr | Emissions¦CO2¦Energy | scenarios - CO2 abatement | CO2 | 2050 | 368.522 | Emissions¦CO2¦Energy

## weo_pg
scenario | technology | attribute | 2023 | 2030 | 2050 | model_attribute | model_fuel
Net Zero Emissions by 2050 | Bioenergy + CCUS | Annual O&M Costs (USD/kW) |  | 145 | 120 | ncap_fom | bioenergy
Net Zero Emissions by 2050 | Bioenergy + CCUS | Capacity factor (%) |  | 0.6 | 0.6 | ncap_af | bioenergy
Net Zero Emissions by 2050 | Bioenergy + CCUS | Capital costs (USD/kW) |  | 4200 | 3450 | ncap_cost | bioenergy
Net Zero Emissions by 2050 | Bioenergy + CCUS | Construction Time (years) |  | 3 | 3 | ncap_iled | bioenergy
Net Zero Emissions by 2050 | Bioenergy + CCUS | Efficiency (gross, LHV) |  | 0.3 | 0.3 | efficiency | bioenergy
Net Zero Emissions by 2050 | Bioenergy - Cofiring | Annual O&M Costs (USD/kW) |  | 20 | 20 | ncap_fom | bioenergy
Net Zero Emissions by 2050 | Bioenergy - Cofiring | Capacity factor (%) |  | 0.6 | 0.6 | ncap_af | bioenergy
Net Zero Emissions by 2050 | Bioenergy - Cofiring | Capital costs (USD/kW) |  | 525 | 500 | ncap_cost | bioenergy
Net Zero Emissions by 2050 | Bioenergy - Cofiring | Construction Time (years) |  | 2 | 2 | ncap_iled | bioenergy
Net Zero Emissions by 2050 | Bioenergy - Cofiring | Efficiency (gross, LHV) |  | 0.37 | 0.37 | efficiency | bioenergy
Net Zero Emissions by 2050 | Bioenergy - Large scale unit | Annual O&M Costs (USD/kW) |  | 75 | 70 | ncap_fom | bioenergy
Net Zero Emissions by 2050 | Bioenergy - Large scale unit | Capacity factor (%) |  | 0.6 | 0.6 | ncap_af | bioenergy
Net Zero Emissions by 2050 | Bioenergy - Large scale unit | Capital costs (USD/kW) |  | 2100 | 1950 | ncap_cost | bioenergy
Net Zero Emissions by 2050 | Bioenergy - Large scale unit | Construction Time (years) |  | 3 | 3 | ncap_iled | bioenergy
Net Zero Emissions by 2050 | Bioenergy - Large scale unit | Efficiency (gross, LHV) |  | 0.35 | 0.35 | efficiency | bioenergy
Net Zero Emissions by 2050 | Bioenergy - Medium-scale CHP | Annual O&M Costs (USD/kW) |  | 100 | 95 | ncap_fom | bioenergy
Net Zero Emissions by 2050 | Bioenergy - Medium-scale CHP | Capacity factor (%) |  | 0.5 | 0.5 | ncap_af | bioenergy
Net Zero Emissions by 2050 | Bioenergy - Medium-scale CHP | Capital costs (USD/kW) |  | 2750 | 2550 | ncap_cost | bioenergy
Net Zero Emissions by 2050 | Bioenergy - Medium-scale CHP | Construction Time (years) |  | 2 | 2 | ncap_iled | bioenergy
Net Zero Emissions by 2050 | Bioenergy - Medium-scale CHP | Efficiency (gross, LHV) |  | 0.7 | 0.7 | efficiency | bioenergy
Net Zero Emissions by 2050 | CCGT | Annual O&M Costs (USD/kW) |  | 25 | 25 | ncap_fom | gas
Net Zero Emissions by 2050 | CCGT | Capital costs (USD/kW) |  | 700 | 700 | ncap_cost | gas
Net Zero Emissions by 2050 | CCGT | Efficiency (gross, LHV) |  | 0.57 | 0.58 | efficiency | gas
Net Zero Emissions by 2050 | CCGT + CCS | Annual O&M Costs (USD/kW) |  | 60 | 50 | ncap_fom | gas
Net Zero Emissions by 2050 | CCGT + CCS | Capital costs (USD/kW) |  | 1800 | 1450 | ncap_cost | gas
Net Zero Emissions by 2050 | CCGT + CCS | Efficiency (gross, LHV) |  | 0.5 | 0.51 | efficiency | gas
Net Zero Emissions by 2050 | CCGT - CHP | Annual O&M Costs (USD/kW) |  | 35 | 35 | ncap_fom | gas
Net Zero Emissions by 2050 | CCGT - CHP | Capital costs (USD/kW) |  | 920 | 920 | ncap_cost | gas
Net Zero Emissions by 2050 | CCGT - CHP | Efficiency (gross, LHV) |  | 0.8 | 0.81 | efficiency | gas
Net Zero Emissions by 2050 | Coal + CCS | Annual O&M Costs (USD/kW) |  | 120 | 100 | ncap_fom | coal
Net Zero Emissions by 2050 | Coal + CCS | Capital costs (USD/kW) |  | 3000 | 2500 | ncap_cost | coal
Net Zero Emissions by 2050 | Coal + CCS | Efficiency (gross, LHV) |  | 0.33 | 0.34 | efficiency | coal
Net Zero Emissions by 2050 | Concentrating solar power | Annual O&M Costs (USD/kW) |  | 170 | 120 | ncap_fom | solar
Net Zero Emissions by 2050 | Concentrating solar power | Capacity factor (%) |  | 0.3 | 0.36 | ncap_af | solar
Net Zero Emissions by 2050 | Concentrating solar power | Capital costs (USD/kW) |  | 4250 | 2950 | ncap_cost | solar
Net Zero Emissions by 2050 | Concentrating solar power | Construction Time (years) |  | 3 | 3 | ncap_iled | solar
Net Zero Emissions by 2050 | Concentrating solar power | Efficiency (gross, LHV) |  | 0.4 | 0.4 | efficiency | solar
Net Zero Emissions by 2050 | Fuel cell (distributed electricity generation) | Annual O&M Costs (USD/kW) |  | 75 | 75 | ncap_fom | hydrogen
Net Zero Emissions by 2050 | Fuel cell (distributed electricity generation) | Capital costs (USD/kW) |  | 2500 | 2500 | ncap_cost | hydrogen
Net Zero Emissions by 2050 | Fuel cell (distributed electricity generation) | Efficiency (gross, LHV) |  | 0.54 | 0.6 | efficiency | hydrogen
Net Zero Emissions by 2050 | Gas turbine | Annual O&M Costs (USD/kW) |  | 20 | 20 | ncap_fom | gas
Net Zero Emissions by 2050 | Gas turbine | Capital costs (USD/kW) |  | 400 | 400 | ncap_cost | gas
Net Zero Emissions by 2050 | Gas turbine | Efficiency (gross, LHV) |  | 0.39 | 0.41 | efficiency | gas
Net Zero Emissions by 2050 | Geothermal plant | Annual O&M Costs (USD/kW) |  | 65 | 60 | ncap_fom | geothermal
Net Zero Emissions by 2050 | Geothermal plant | Capacity factor (%) |  | 0.5 | 0.5 | ncap_af | geothermal
Net Zero Emissions by 2050 | Geothermal plant | Capital costs (USD/kW) |  | 3350 | 3050 | ncap_cost | geothermal
Net Zero Emissions by 2050 | Geothermal plant | Construction Time (years) |  | 4 | 4 | ncap_iled | geothermal
Net Zero Emissions by 2050 | Geothermal plant | Efficiency (gross, LHV) |  | 0.1 | 0.1 | efficiency | geothermal
Net Zero Emissions by 2050 | Hydropower - large-scale unit | Annual O&M Costs (USD/kW) |  | 50 | 50 | ncap_fom | hydro
Net Zero Emissions by 2050 | Hydropower - large-scale unit | Capacity factor (%) |  | 0.4 | 0.4 | ncap_af | hydro
Net Zero Emissions by 2050 | Hydropower - large-scale unit | Capital costs (USD/kW) |  | 2000 | 2000 | ncap_cost | hydro
Net Zero Emissions by 2050 | Hydropower - large-scale unit | Construction Time (years) |  | 4 | 4 | ncap_iled | hydro
Net Zero Emissions by 2050 | Hydropower - large-scale unit | Efficiency (gross, LHV) |  | 1 | 1 | efficiency | hydro
Net Zero Emissions by 2050 | Hydropower - small-scale unit | Annual O&M Costs (USD/kW) |  | 60 | 60 | ncap_fom | hydro
Net Zero Emissions by 2050 | Hydropower - small-scale unit | Capacity factor (%) |  | 0.35 | 0.35 | ncap_af | hydro
Net Zero Emissions by 2050 | Hydropower - small-scale unit | Capital costs (USD/kW) |  | 3050 | 3000 | ncap_cost | hydro
Net Zero Emissions by 2050 | Hydropower - small-scale unit | Construction Time (years) |  | 4 | 4 | ncap_iled | hydro
Net Zero Emissions by 2050 | Hydropower - small-scale unit | Efficiency (gross, LHV) |  | 1 | 1 | efficiency | hydro
Net Zero Emissions by 2050 | IGCC | Annual O&M Costs (USD/kW) |  | 70 | 70 | ncap_fom | gas
Net Zero Emissions by 2050 | IGCC | Capital costs (USD/kW) |  | 1500 | 1500 | ncap_cost | gas
Net Zero Emissions by 2050 | IGCC | Efficiency (gross, LHV) |  | 0.44 | 0.47 | efficiency | gas
Net Zero Emissions by 2050 | IGCC + CCS | Annual O&M Costs (USD/kW) |  | 170 | 140 | ncap_fom | coal
Net Zero Emissions by 2050 | IGCC + CCS | Capital costs (USD/kW) |  | 3550 | 2900 | ncap_cost | coal
Net Zero Emissions by 2050 | IGCC + CCS | Efficiency (gross, LHV) |  | 0.37 | 0.4 | efficiency | coal
Net Zero Emissions by 2050 | Marine power | Annual O&M Costs (USD/kW) |  | 120 | 80 | ncap_fom | unknown
Net Zero Emissions by 2050 | Marine power | Capacity factor (%) |  | 0.3 | 0.3 | ncap_af | unknown
Net Zero Emissions by 2050 | Marine power | Capital costs (USD/kW) |  | 4050 | 2700 | ncap_cost | unknown
Net Zero Emissions by 2050 | Marine power | Construction Time (years) |  | 4 | 4 | ncap_iled | unknown
Net Zero Emissions by 2050 | Marine power | Efficiency (gross, LHV) |  | 1 | 1 | efficiency | unknown
Net Zero Emissions by 2050 | Nuclear large | Annual O&M Costs (USD/kW) |  | 140 | 140 | ncap_fom | nuclear
Net Zero Emissions by 2050 | Nuclear large | Capital costs (USD/kW) |  | 2800 | 2800 | ncap_cost | nuclear
Net Zero Emissions by 2050 | Nuclear large | Efficiency (gross, LHV) |  | 0.33 | 0.33 | efficiency | nuclear
Net Zero Emissions by 2050 | Oxyfuel + CCS | Annual O&M Costs (USD/kW) |  | 145 | 135 | ncap_fom | coal
Net Zero Emissions by 2050 | Oxyfuel + CCS | Capital costs (USD/kW) |  | 3650 | 3350 | ncap_cost | coal
Net Zero Emissions by 2050 | Oxyfuel + CCS | Efficiency (gross, LHV) |  | 0.33 | 0.34 | efficiency | coal
Net Zero Emissions by 2050 | Solar photovoltaics - Buildings | Annual O&M Costs (USD/kW) |  | 10 | 10 | ncap_fom | solar
Net Zero Emissions by 2050 | Solar photovoltaics - Buildings | Capacity factor (%) |  | 0.17 | 0.18 | ncap_af | solar
Net Zero Emissions by 2050 | Solar photovoltaics - Buildings | Capital costs (USD/kW) |  | 470 | 300 | ncap_cost | solar
Net Zero Emissions by 2050 | Solar photovoltaics - Buildings | Construction Time (years) |  | 1 | 1 | ncap_iled | solar
Net Zero Emissions by 2050 | Solar photovoltaics - Buildings | Efficiency (gross, LHV) |  | 1 | 1 | efficiency | solar
Net Zero Emissions by 2050 | Solar photovoltaics - Large scale unit | Annual O&M Costs (USD/kW) |  | 10 | 10 | ncap_fom | solar
Net Zero Emissions by 2050 | Solar photovoltaics - Large scale unit | Capacity factor (%) |  | 0.21 | 0.22 | ncap_af | solar
Net Zero Emissions by 2050 | Solar photovoltaics - Large scale unit | Capital costs (USD/kW) |  | 430 | 280 | ncap_cost | solar
Net Zero Emissions by 2050 | Solar photovoltaics - Large scale unit | Construction Time (years) |  | 1.5 | 1.5 | ncap_iled | solar
Net Zero Emissions by 2050 | Solar photovoltaics - Large scale unit | Efficiency (gross, LHV) |  | 1 | 1 | efficiency | solar
Net Zero Emissions by 2050 | Steam Coal - SUBCRITICAL | Annual O&M Costs (USD/kW) |  | 35 | 35 | ncap_fom | coal
Net Zero Emissions by 2050 | Steam Coal - SUBCRITICAL | Capital costs (USD/kW) |  | 1000 | 1000 | ncap_cost | coal
Net Zero Emissions by 2050 | Steam Coal - SUBCRITICAL | Efficiency (gross, LHV) |  | 0.36 | 0.37 | efficiency | coal
Net Zero Emissions by 2050 | Steam Coal - SUPERCRITICAL | Annual O&M Costs (USD/kW) |  | 50 | 50 | ncap_fom | coal
Net Zero Emissions by 2050 | Steam Coal - SUPERCRITICAL | Capital costs (USD/kW) |  | 1200 | 1200 | ncap_cost | coal
Net Zero Emissions by 2050 | Steam Coal - SUPERCRITICAL | Efficiency (gross, LHV) |  | 0.4 | 0.4 | efficiency | coal
Net Zero Emissions by 2050 | Steam Coal - ULTRASUPERCRITICAL | Annual O&M Costs (USD/kW) |  | 55 | 55 | ncap_fom | coal
Net Zero Emissions by 2050 | Steam Coal - ULTRASUPERCRITICAL | Capital costs (USD/kW) |  | 1400 | 1400 | ncap_cost | coal
Net Zero Emissions by 2050 | Steam Coal - ULTRASUPERCRITICAL | Efficiency (gross, LHV) |  | 0.42 | 0.43 | efficiency | coal
Net Zero Emissions by 2050 | Wind offshore | Annual O&M Costs (USD/kW) |  | 50 | 35 | ncap_fom | wind
Net Zero Emissions by 2050 | Wind offshore | Capacity factor (%) |  | 0.36 | 0.39 | ncap_af | wind
Net Zero Emissions by 2050 | Wind offshore | Capital costs (USD/kW) |  | 1740 | 1160 | ncap_cost | wind
Net Zero Emissions by 2050 | Wind offshore | Construction Time (years) |  | 3 | 3 | ncap_iled | wind
Net Zero Emissions by 2050 | Wind offshore | Efficiency (gross, LHV) |  | 1 | 1 | efficiency | wind
Net Zero Emissions by 2050 | Wind onshore | Annual O&M Costs (USD/kW) |  | 28 | 28 | ncap_fom | wind
Net Zero Emissions by 2050 | Wind onshore | Capacity factor (%) |  | 0.28 | 0.3 | ncap_af | wind
Net Zero Emissions by 2050 | Wind onshore | Capital costs (USD/kW) |  | 1130 | 1040 | ncap_cost | wind
Net Zero Emissions by 2050 | Wind onshore | Construction Time (years) |  | 1.5 | 1.5 | ncap_iled | wind
Net Zero Emissions by 2050 | Wind onshore | Efficiency (gross, LHV) |  | 1 | 1 | efficiency | wind
Stated Policies | Bioenergy + CCUS | Annual O&M Costs (USD/kW) | 165 | 165 | 145 | ncap_fom | bioenergy
Stated Policies | Bioenergy + CCUS | Capacity factor (%) | 0.6 | 0.6 | 0.6 | ncap_af | bioenergy
Stated Policies | Bioenergy + CCUS | Capital costs (USD/kW) | 4700 | 4650 | 4200 | ncap_cost | bioenergy
Stated Policies | Bioenergy + CCUS | Construction Time (years) | 3 | 3 | 3 | ncap_iled | bioenergy
Stated Policies | Bioenergy + CCUS | Efficiency (gross, LHV) | 0.3 | 0.3 | 0.3 | efficiency | bioenergy
Stated Policies | Bioenergy - Cofiring | Annual O&M Costs (USD/kW) | 20 | 20 | 20 | ncap_fom | bioenergy
Stated Policies | Bioenergy - Cofiring | Capacity factor (%) | 0.6 | 0.6 | 0.6 | ncap_af | bioenergy
Stated Policies | Bioenergy - Cofiring | Capital costs (USD/kW) | 550 | 550 | 525 | ncap_cost | bioenergy
Stated Policies | Bioenergy - Cofiring | Construction Time (years) | 2 | 2 | 2 | ncap_iled | bioenergy
Stated Policies | Bioenergy - Cofiring | Efficiency (gross, LHV) | 0.37 | 0.37 | 0.37 | efficiency | bioenergy
Stated Policies | Bioenergy - Large scale unit | Annual O&M Costs (USD/kW) | 75 | 75 | 70 | ncap_fom | bioenergy
Stated Policies | Bioenergy - Large scale unit | Capacity factor (%) | 0.6 | 0.6 | 0.6 | ncap_af | bioenergy
Stated Policies | Bioenergy - Large scale unit | Capital costs (USD/kW) | 2150 | 2100 | 2050 | ncap_cost | bioenergy
Stated Policies | Bioenergy - Large scale unit | Construction Time (years) | 3 | 3 | 3 | ncap_iled | bioenergy
Stated Policies | Bioenergy - Large scale unit | Efficiency (gross, LHV) | 0.35 | 0.35 | 0.35 | efficiency | bioenergy
Stated Policies | Bioenergy - Medium-scale CHP | Annual O&M Costs (USD/kW) | 105 | 105 | 100 | ncap_fom | bioenergy
Stated Policies | Bioenergy - Medium-scale CHP | Capacity factor (%) | 0.5 | 0.5 | 0.5 | ncap_af | bioenergy
Stated Policies | Bioenergy - Medium-scale CHP | Capital costs (USD/kW) | 2800 | 2750 | 2650 | ncap_cost | bioenergy
Stated Policies | Bioenergy - Medium-scale CHP | Construction Time (years) | 2 | 2 | 2 | ncap_iled | bioenergy
Stated Policies | Bioenergy - Medium-scale CHP | Efficiency (gross, LHV) | 0.7 | 0.7 | 0.7 | efficiency | bioenergy
Stated Policies | CCGT | Annual O&M Costs (USD/kW) | 25 | 25 | 25 | ncap_fom | gas
Stated Policies | CCGT | Capital costs (USD/kW) | 700 | 700 | 700 | ncap_cost | gas
Stated Policies | CCGT | Efficiency (gross, LHV) | 0.56 | 0.57 | 0.58 | efficiency | gas
Stated Policies | CCGT + CCS | Annual O&M Costs (USD/kW) | 80 | 80 | 60 | ncap_fom | gas
Stated Policies | CCGT + CCS | Capital costs (USD/kW) | 2300 | 2300 | 1750 | ncap_cost | gas
Stated Policies | CCGT + CCS | Efficiency (gross, LHV) | 0.48 | 0.49 | 0.49 | efficiency | gas
Stated Policies | CCGT - CHP | Annual O&M Costs (USD/kW) | 35 | 35 | 35 | ncap_fom | gas
Stated Policies | CCGT - CHP | Capital costs (USD/kW) | 920 | 920 | 920 | ncap_cost | gas
Stated Policies | CCGT - CHP | Efficiency (gross, LHV) | 0.79 | 0.8 | 0.81 | efficiency | gas
Stated Policies | Coal + CCS | Annual O&M Costs (USD/kW) | 155 | 155 | 120 | ncap_fom | coal
Stated Policies | Coal + CCS | Capital costs (USD/kW) | 3900 | 3900 | 3000 | ncap_cost | coal
Stated Policies | Coal + CCS | Efficiency (gross, LHV) | 0.31 | 0.31 | 0.31 | efficiency | coal
Stated Policies | Concentrating solar power | Annual O&M Costs (USD/kW) | 230 | 200 | 150 | ncap_fom | solar
Stated Policies | Concentrating solar power | Capacity factor (%) | 0.26 | 0.3 | 0.36 | ncap_af | solar
Stated Policies | Concentrating solar power | Capital costs (USD/kW) | 5700 | 5000 | 3800 | ncap_cost | solar
Stated Policies | Concentrating solar power | Construction Time (years) | 3 | 3 | 3 | ncap_iled | solar
Stated Policies | Concentrating solar power | Efficiency (gross, LHV) | 0.4 | 0.4 | 0.4 | efficiency | solar
Stated Policies | Fuel cell (distributed electricity generation) | Annual O&M Costs (USD/kW) | 150 | 75 | 75 | ncap_fom | hydrogen
Stated Policies | Fuel cell (distributed electricity generation) | Capital costs (USD/kW) | 5000 | 2500 | 2500 | ncap_cost | hydrogen
Stated Policies | Fuel cell (distributed electricity generation) | Efficiency (gross, LHV) | 0.46 | 0.54 | 0.6 | efficiency | hydrogen
Stated Policies | Gas turbine | Annual O&M Costs (USD/kW) | 20 | 20 | 20 | ncap_fom | gas
Stated Policies | Gas turbine | Capital costs (USD/kW) | 400 | 400 | 400 | ncap_cost | gas
Stated Policies | Gas turbine | Efficiency (gross, LHV) | 0.38 | 0.39 | 0.41 | efficiency | gas
Stated Policies | Geothermal plant | Annual O&M Costs (USD/kW) | 70 | 70 | 65 | ncap_fom | geothermal
Stated Policies | Geothermal plant | Capacity factor (%) | 0.5 | 0.5 | 0.5 | ncap_af | geothermal
Stated Policies | Geothermal plant | Capital costs (USD/kW) | 3600 | 3500 | 3150 | ncap_cost | geothermal
Stated Policies | Geothermal plant | Construction Time (years) | 4 | 4 | 4 | ncap_iled | geothermal
Stated Policies | Geothermal plant | Efficiency (gross, LHV) | 0.1 | 0.1 | 0.1 | efficiency | geothermal
Stated Policies | Hydropower - large-scale unit | Annual O&M Costs (USD/kW) | 50 | 50 | 50 | ncap_fom | hydro
Stated Policies | Hydropower - large-scale unit | Capacity factor (%) | 0.4 | 0.4 | 0.4 | ncap_af | hydro
Stated Policies | Hydropower - large-scale unit | Capital costs (USD/kW) | 2000 | 2000 | 2000 | ncap_cost | hydro
Stated Policies | Hydropower - large-scale unit | Construction Time (years) | 4 | 4 | 4 | ncap_iled | hydro
Stated Policies | Hydropower - large-scale unit | Efficiency (gross, LHV) | 1 | 1 | 1 | efficiency | hydro
Stated Policies | Hydropower - small-scale unit | Annual O&M Costs (USD/kW) | 60 | 60 | 60 | ncap_fom | hydro
Stated Policies | Hydropower - small-scale unit | Capacity factor (%) | 0.35 | 0.35 | 0.35 | ncap_af | hydro
Stated Policies | Hydropower - small-scale unit | Capital costs (USD/kW) | 3050 | 3050 | 3050 | ncap_cost | hydro
Stated Policies | Hydropower - small-scale unit | Construction Time (years) | 4 | 4 | 4 | ncap_iled | hydro
Stated Policies | Hydropower - small-scale unit | Efficiency (gross, LHV) | 1 | 1 | 1 | efficiency | hydro
Stated Policies | IGCC | Annual O&M Costs (USD/kW) | 70 | 70 | 70 | ncap_fom | gas
Stated Policies | IGCC | Capital costs (USD/kW) | 1600 | 1500 | 1500 | ncap_cost | gas
Stated Policies | IGCC | Efficiency (gross, LHV) | 0.41 | 0.44 | 0.47 | efficiency | gas
Stated Policies | IGCC + CCS | Annual O&M Costs (USD/kW) | 200 | 190 | 170 | ncap_fom | coal
Stated Policies | IGCC + CCS | Capital costs (USD/kW) | 4150 | 3950 | 3550 | ncap_cost | coal
Stated Policies | IGCC + CCS | Efficiency (gross, LHV) | 0.32 | 0.33 | 0.36 | efficiency | coal
Stated Policies | Marine power | Annual O&M Costs (USD/kW) | 200 | 160 | 90 | ncap_fom | unknown
Stated Policies | Marine power | Capacity factor (%) | 0.3 | 0.3 | 0.3 | ncap_af | unknown
Stated Policies | Marine power | Capital costs (USD/kW) | 6500 | 5200 | 2850 | ncap_cost | unknown
Stated Policies | Marine power | Construction Time (years) | 4 | 4 | 4 | ncap_iled | unknown
Stated Policies | Marine power | Efficiency (gross, LHV) | 1 | 1 | 1 | efficiency | unknown
Stated Policies | Nuclear large | Annual O&M Costs (USD/kW) | 140 | 140 | 140 | ncap_fom | nuclear
Stated Policies | Nuclear large | Capital costs (USD/kW) | 2800 | 2800 | 2800 | ncap_cost | nuclear
Stated Policies | Nuclear large | Efficiency (gross, LHV) | 0.33 | 0.33 | 0.33 | efficiency | nuclear
Stated Policies | Oxyfuel + CCS | Annual O&M Costs (USD/kW) | 165 | 165 | 145 | ncap_fom | coal
Stated Policies | Oxyfuel + CCS | Capital costs (USD/kW) | 4100 | 4100 | 3650 | ncap_cost | coal
Stated Policies | Oxyfuel + CCS | Efficiency (gross, LHV) | 0.31 | 0.32 | 0.32 | efficiency | coal
Stated Policies | Solar photovoltaics - Buildings | Annual O&M Costs (USD/kW) | 12 | 10 | 10 | ncap_fom | solar
Stated Policies | Solar photovoltaics - Buildings | Capacity factor (%) | 0.16 | 0.17 | 0.18 | ncap_af | solar
Stated Policies | Solar photovoltaics - Buildings | Capital costs (USD/kW) | 780 | 490 | 330 | ncap_cost | solar
Stated Policies | Solar photovoltaics - Buildings | Construction Time (years) | 1 | 1 | 1 | ncap_iled | solar
Stated Policies | Solar photovoltaics - Buildings | Efficiency (gross, LHV) | 1 | 1 | 1 | efficiency | solar
Stated Policies | Solar photovoltaics - Large scale unit | Annual O&M Costs (USD/kW) | 10 | 10 | 10 | ncap_fom | solar
Stated Policies | Solar photovoltaics - Large scale unit | Capacity factor (%) | 0.2 | 0.21 | 0.22 | ncap_af | solar
Stated Policies | Solar photovoltaics - Large scale unit | Capital costs (USD/kW) | 710 | 450 | 300 | ncap_cost | solar
Stated Policies | Solar photovoltaics - Large scale unit | Construction Time (years) | 1.5 | 1.5 | 1.5 | ncap_iled | solar
Stated Policies | Solar photovoltaics - Large scale unit | Efficiency (gross, LHV) | 1 | 1 | 1 | efficiency | solar
Stated Policies | Steam Coal - SUBCRITICAL | Annual O&M Costs (USD/kW) | 35 | 35 | 35 | ncap_fom | coal
Stated Policies | Steam Coal - SUBCRITICAL | Capital costs (USD/kW) | 1000 | 1000 | 1000 | ncap_cost | coal
Stated Policies | Steam Coal - SUBCRITICAL | Efficiency (gross, LHV) | 0.36 | 0.36 | 0.37 | efficiency | coal
Stated Policies | Steam Coal - SUPERCRITICAL | Annual O&M Costs (USD/kW) | 50 | 50 | 50 | ncap_fom | coal
Stated Policies | Steam Coal - SUPERCRITICAL | Capital costs (USD/kW) | 1200 | 1200 | 1200 | ncap_cost | coal
Stated Policies | Steam Coal - SUPERCRITICAL | Efficiency (gross, LHV) | 0.4 | 0.4 | 0.4 | efficiency | coal
Stated Policies | Steam Coal - ULTRASUPERCRITICAL | Annual O&M Costs (USD/kW) | 55 | 55 | 55 | ncap_fom | coal
Stated Policies | Steam Coal - ULTRASUPERCRITICAL | Capital costs (USD/kW) | 1400 | 1400 | 1400 | ncap_cost | coal
Stated Policies | Steam Coal - ULTRASUPERCRITICAL | Efficiency (gross, LHV) | 0.4 | 0.42 | 0.43 | efficiency | coal
Stated Policies | Wind offshore | Annual O&M Costs (USD/kW) | 70 | 50 | 40 | ncap_fom | wind
Stated Policies | Wind offshore | Capacity factor (%) | 0.33 | 0.36 | 0.39 | ncap_af | wind
Stated Policies | Wind offshore | Capital costs (USD/kW) | 2620 | 1960 | 1360 | ncap_cost | wind
Stated Policies | Wind offshore | Construction Time (years) | 3 | 3 | 3 | ncap_iled | wind
Stated Policies | Wind offshore | Efficiency (gross, LHV) | 1 | 1 | 1 | efficiency | wind
Stated Policies | Wind onshore | Annual O&M Costs (USD/kW) | 30 | 30 | 28 | ncap_fom | wind
Stated Policies | Wind onshore | Capacity factor (%) | 0.26 | 0.28 | 0.3 | ncap_af | wind
Stated Policies | Wind onshore | Capital costs (USD/kW) | 1210 | 1150 | 1090 | ncap_cost | wind
Stated Policies | Wind onshore | Construction Time (years) | 1.5 | 1.5 | 1.5 | ncap_iled | wind
Stated Policies | Wind onshore | Efficiency (gross, LHV) | 1 | 1 | 1 | efficiency | wind

## re_targets
TARGET_YEAR | FUEL_CATEGORY | METRIC | VALUE | SOURCE_TYPE | SOURCE_NAME | PUBLISHER | ANNOUNCEMENT_DATE | LINK | SOURCE_SUMMARY | NOTES
2030 | Battery | capacity_total_gw | 30.93 | National strategy or plans (approved) | India National Electricity Plan 2022-32 | India Ministry of Power, Central Electricity Authority | 2023-03-06 | https://cea.nic.in/wp-content/uploads/irp/2023/05/NEP_2022_32_FINAL_GAZETTE-1.pdf | The Central Electricity Authority published projected source-wise capacity and generation, and power demand in FY2031-2032, reflecting current national electricity policies. | Table 5.8 Projected All India Installed capacity by the end of 2031-32, p. 148 Table 5.12 for generation numbers
2030 | Bioenergy | capacity_total_gw | 14.96 | National strategy or plans (approved) | India National Electricity Plan 2022-32 | India Ministry of Power, Central Electricity Authority | 2023-03-06 | https://cea.nic.in/wp-content/uploads/irp/2023/05/NEP_2022_32_FINAL_GAZETTE-1.pdf | The Central Electricity Authority published projected source-wise capacity and generation, and power demand in FY2031-2032, reflecting current national electricity policies. | Table 5.8 Projected All India Installed capacity by the end of 2031-32, p. 148 Table 5.12 for generation numbers
2030 | Coal | capacity_total_gw | 254.54 | National strategy or plans (approved) | India National Electricity Plan 2022-32 | India Ministry of Power, Central Electricity Authority | 2023-03-06 | https://cea.nic.in/wp-content/uploads/irp/2023/05/NEP_2022_32_FINAL_GAZETTE-1.pdf | The Central Electricity Authority published projected source-wise capacity and generation, and power demand in FY2031-2032, reflecting current national electricity policies. | Table 5.8 Projected All India Installed capacity by the end of 2031-32, p. 148 Table 5.12 for generation numbers
2030 | Gas | capacity_total_gw | 24.82 | National strategy or plans (approved) | India National Electricity Plan 2022-32 | India Ministry of Power, Central Electricity Authority | 2023-03-06 | https://cea.nic.in/wp-content/uploads/irp/2023/05/NEP_2022_32_FINAL_GAZETTE-1.pdf | The Central Electricity Authority published projected source-wise capacity and generation, and power demand in FY2031-2032, reflecting current national electricity policies. | Table 5.8 Projected All India Installed capacity by the end of 2031-32, p. 148 Table 5.12 for generation numbers
2030 | Hydro | capacity_total_gw | 65.5 | National strategy or plans (approved) | India National Electricity Plan 2022-32 | India Ministry of Power, Central Electricity Authority | 2023-03-06 | https://cea.nic.in/wp-content/uploads/irp/2023/05/NEP_2022_32_FINAL_GAZETTE-1.pdf | The Central Electricity Authority published projected source-wise capacity and generation, and power demand in FY2031-2032, reflecting current national electricity policies. | Table 5.8 Projected All India Installed capacity by the end of 2031-32, p. 148 Table 5.12 for generation numbers
2030 | Nuclear | capacity_total_gw | 18.14 | National strategy or plans (approved) | India National Electricity Plan 2022-32 | India Ministry of Power, Central Electricity Authority | 2023-03-06 | https://cea.nic.in/wp-content/uploads/irp/2023/05/NEP_2022_32_FINAL_GAZETTE-1.pdf | The Central Electricity Authority published projected source-wise capacity and generation, and power demand in FY2031-2032, reflecting current national electricity policies. | Table 5.8 Projected All India Installed capacity by the end of 2031-32, p. 148 Table 5.12 for generation numbers
2030 | Solar | capacity_total_gw | 318.51 | National strategy or plans (approved) | India National Electricity Plan 2022-32 | India Ministry of Power, Central Electricity Authority | 2023-03-06 | https://cea.nic.in/wp-content/uploads/irp/2023/05/NEP_2022_32_FINAL_GAZETTE-1.pdf | The Central Electricity Authority published projected source-wise capacity and generation, and power demand in FY2031-2032, reflecting current national electricity policies. | Table 5.8 Projected All India Installed capacity by the end of 2031-32, p. 148 Table 5.12 for generation numbers
2030 | Wind | capacity_total_gw | 109.98 | National strategy or plans (approved) | India National Electricity Plan 2022-32 | India Ministry of Power, Central Electricity Authority | 2023-03-06 | https://cea.nic.in/wp-content/uploads/irp/2023/05/NEP_2022_32_FINAL_GAZETTE-1.pdf | The Central Electricity Authority published projected source-wise capacity and generation, and power demand in FY2031-2032, reflecting current national electricity policies. | Table 5.8 Projected All India Installed capacity by the end of 2031-32, p. 148 Table 5.12 for generation numbers
2030 | Battery | generation_twh | 0.14 | National strategy or plans (approved) | India National Electricity Plan 2022-32 | India Ministry of Power, Central Electricity Authority | 2023-03-06 | https://cea.nic.in/wp-content/uploads/irp/2023/05/NEP_2022_32_FINAL_GAZETTE-1.pdf | The Central Electricity Authority published projected source-wise capacity and generation, and power demand in FY2031-2032, reflecting current national electricity policies. | Table 5.8 Projected All India Installed capacity by the end of 2031-32, p. 148 Table 5.12 for generation numbers
2030 | Renewables | share_of_generation_pct | 42.3 | National strategy or plans (approved) | India National Electricity Plan 2022-32 | India Ministry of Power, Central Electricity Authority | 2023-03-06 | https://cea.nic.in/wp-content/uploads/irp/2023/05/NEP_2022_32_FINAL_GAZETTE-1.pdf | The Central Electricity Authority published projected source-wise capacity and generation, and power demand in FY2031-2032, reflecting current national electricity policies. | Table 5.8 Projected All India Installed capacity by the end of 2031-32, p. 148 Table 5.12 for generation numbers

## ccs_retrofits
model_fuel | model_name | capex | fixom | varom | efficiency | AF | efficiency_old | plant_old
coal | ep_coal_CFB__m_ccs-rf | 3583 | 49 | 4.59 | 0.1036 | 0.5605 | 0.3408 | ep_coal_CFB__m
coal | ep_coal_CFB_ccs-rf | 3583 | 49 | 4.59 | 0.10652 | 0.5605 | 0.3504 | ep_coal_CFB
coal | ep_coal_subcritical_G100000100034_ccs-rf | 1967 | 25.2 | 2.73 | 0.26369 | 0.7676 | 0.3456 | ep_coal_subcritical_G100000100034
coal | ep_coal_subcritical_G100000100212_ccs-rf | 1967 | 25.2 | 2.73 | 0.26369 | 0.7676 | 0.3456 | ep_coal_subcritical_G100000100212
coal | ep_coal_subcritical_G100000100213_ccs-rf | 1967 | 25.2 | 2.73 | 0.26369 | 0.7676 | 0.3456 | ep_coal_subcritical_G100000100213
coal | ep_coal_subcritical_G100000100256_ccs-rf | 1967 | 25.2 | 2.73 | 0.26369 | 0.7676 | 0.3456 | ep_coal_subcritical_G100000100256
coal | ep_coal_subcritical_G100000100257_ccs-rf | 1967 | 25.2 | 2.73 | 0.26369 | 0.7676 | 0.3456 | ep_coal_subcritical_G100000100257
coal | ep_coal_subcritical_G100000100258_ccs-rf | 1967 | 25.2 | 2.73 | 0.26369 | 0.7676 | 0.3456 | ep_coal_subcritical_G100000100258
coal | ep_coal_subcritical_G100000100259_ccs-rf | 1967 | 25.2 | 2.73 | 0.26369 | 0.7676 | 0.3456 | ep_coal_subcritical_G100000100259
coal | ep_coal_subcritical_G100000100260_ccs-rf | 1967 | 25.2 | 2.73 | 0.26369 | 0.7676 | 0.3456 | ep_coal_subcritical_G100000100260
coal | ep_coal_subcritical_G100000100261_ccs-rf | 1967 | 25.2 | 2.73 | 0.26369 | 0.7676 | 0.3456 | ep_coal_subcritical_G100000100261
coal | ep_coal_subcritical_G100000100280_ccs-rf | 1967 | 25.2 | 2.73 | 0.26369 | 0.7676 | 0.3456 | ep_coal_subcritical_G100000100280
coal | ep_coal_subcritical_G100000100281_ccs-rf | 1967 | 25.2 | 2.73 | 0.26369 | 0.7676 | 0.3456 | ep_coal_subcritical_G100000100281
coal | ep_coal_subcritical_G100000100593_ccs-rf | 1967 | 25.2 | 2.73 | 0.26369 | 0.7676 | 0.3456 | ep_coal_subcritical_G100000100593
coal | ep_coal_subcritical_G100000100594_ccs-rf | 1967 | 25.2 | 2.73 | 0.26369 | 0.7676 | 0.3456 | ep_coal_subcritical_G100000100594
coal | ep_coal_subcritical_G100000100739_ccs-rf | 1967 | 25.2 | 2.73 | 0.26369 | 0.7676 | 0.3456 | ep_coal_subcritical_G100000100739
coal | ep_coal_subcritical_G100000100740_ccs-rf | 1967 | 25.2 | 2.73 | 0.26369 | 0.7676 | 0.3456 | ep_coal_subcritical_G100000100740
coal | ep_coal_subcritical_G100000100836_ccs-rf | 1967 | 25.2 | 2.73 | 0.26369 | 0.7676 | 0.3456 | ep_coal_subcritical_G100000100836
coal | ep_coal_subcritical_G100000100837_ccs-rf | 1967 | 25.2 | 2.73 | 0.26369 | 0.7676 | 0.3456 | ep_coal_subcritical_G100000100837
coal | ep_coal_subcritical_G100000100990_ccs-rf | 1967 | 25.2 | 2.73 | 0.26369 | 0.7676 | 0.3456 | ep_coal_subcritical_G100000100990
coal | ep_coal_subcritical_G100000101292_ccs-rf | 1967 | 25.2 | 2.73 | 0.26369 | 0.7676 | 0.3456 | ep_coal_subcritical_G100000101292
coal | ep_coal_subcritical_G100000101293_ccs-rf | 1967 | 25.2 | 2.73 | 0.26369 | 0.7676 | 0.3456 | ep_coal_subcritical_G100000101293
coal | ep_coal_subcritical_G100000101294_ccs-rf | 1967 | 25.2 | 2.73 | 0.26369 | 0.7676 | 0.3456 | ep_coal_subcritical_G100000101294
coal | ep_coal_subcritical_G100000101295_ccs-rf | 1967 | 25.2 | 2.73 | 0.26369 | 0.7676 | 0.3456 | ep_coal_subcritical_G100000101295
coal | ep_coal_subcritical_G100000101296_ccs-rf | 1967 | 25.2 | 2.73 | 0.26369 | 0.7676 | 0.3456 | ep_coal_subcritical_G100000101296
coal | ep_coal_subcritical_G100000102457_ccs-rf | 1967 | 25.2 | 2.73 | 0.26369 | 0.7676 | 0.3456 | ep_coal_subcritical_G100000102457
coal | ep_coal_subcritical_G100000102513_ccs-rf | 1967 | 25.2 | 2.73 | 0.26369 | 0.7676 | 0.3456 | ep_coal_subcritical_G100000102513
coal | ep_coal_subcritical_G100000102514_ccs-rf | 1967 | 25.2 | 2.73 | 0.26369 | 0.7676 | 0.3456 | ep_coal_subcritical_G100000102514
coal | ep_coal_subcritical_G100000102714_ccs-rf | 1967 | 25.2 | 2.73 | 0.26369 | 0.7676 | 0.3456 | ep_coal_subcritical_G100000102714
coal | ep_coal_subcritical_G100000102715_ccs-rf | 1967 | 25.2 | 2.73 | 0.26369 | 0.7676 | 0.3456 | ep_coal_subcritical_G100000102715
coal | ep_coal_subcritical_G100000102716_ccs-rf | 1967 | 25.2 | 2.73 | 0.26369 | 0.7676 | 0.3456 | ep_coal_subcritical_G100000102716
coal | ep_coal_subcritical_G100000102752_ccs-rf | 1967 | 25.2 | 2.73 | 0.26369 | 0.7676 | 0.3456 | ep_coal_subcritical_G100000102752
coal | ep_coal_subcritical_G100000102892_ccs-rf | 1726 | 20.9 | 2.55 | 0.29203 | 0.8227 | 0.3456 | ep_coal_subcritical_G100000102892
coal | ep_coal_subcritical_G100000102893_ccs-rf | 1726 | 20.9 | 2.55 | 0.29203 | 0.8227 | 0.3456 | ep_coal_subcritical_G100000102893
coal | ep_coal_subcritical_G100000103672_ccs-rf | 1967 | 25.2 | 2.73 | 0.26369 | 0.7676 | 0.3456 | ep_coal_subcritical_G100000103672
coal | ep_coal_subcritical_G100000104845_ccs-rf | 1967 | 25.2 | 2.73 | 0.26369 | 0.7676 | 0.3456 | ep_coal_subcritical_G100000104845
coal | ep_coal_subcritical_G100000104846_ccs-rf | 1967 | 25.2 | 2.73 | 0.26369 | 0.7676 | 0.3456 | ep_coal_subcritical_G100000104846
coal | ep_coal_subcritical_G100000104847_ccs-rf | 1967 | 25.2 | 2.73 | 0.26369 | 0.7676 | 0.3456 | ep_coal_subcritical_G100000104847
coal | ep_coal_subcritical_G100000105026_ccs-rf | 1967 | 25.2 | 2.73 | 0.26369 | 0.7676 | 0.3456 | ep_coal_subcritical_G100000105026
coal | ep_coal_subcritical_G100000105048_ccs-rf | 1967 | 25.2 | 2.73 | 0.26369 | 0.7676 | 0.3456 | ep_coal_subcritical_G100000105048
coal | ep_coal_subcritical_G100000105049_ccs-rf | 1967 | 25.2 | 2.73 | 0.26369 | 0.7676 | 0.3456 | ep_coal_subcritical_G100000105049
coal | ep_coal_subcritical_G100000105050_ccs-rf | 1967 | 25.2 | 2.73 | 0.26369 | 0.7676 | 0.3456 | ep_coal_subcritical_G100000105050
coal | ep_coal_subcritical_G100000105051_ccs-rf | 1967 | 25.2 | 2.73 | 0.26369 | 0.7676 | 0.3456 | ep_coal_subcritical_G100000105051
coal | ep_coal_subcritical_G100000105429_ccs-rf | 1967 | 25.2 | 2.73 | 0.26369 | 0.7676 | 0.3456 | ep_coal_subcritical_G100000105429
coal | ep_coal_subcritical_G100000105430_ccs-rf | 1967 | 25.2 | 2.73 | 0.26369 | 0.7676 | 0.3456 | ep_coal_subcritical_G100000105430
coal | ep_coal_subcritical_G100000105431_ccs-rf | 1967 | 25.2 | 2.73 | 0.26369 | 0.7676 | 0.3456 | ep_coal_subcritical_G100000105431
coal | ep_coal_subcritical_G100000105458_ccs-rf | 1967 | 25.2 | 2.73 | 0.26369 | 0.7676 | 0.3456 | ep_coal_subcritical_G100000105458
coal | ep_coal_subcritical_G100000105459_ccs-rf | 1967 | 25.2 | 2.73 | 0.26369 | 0.7676 | 0.3456 | ep_coal_subcritical_G100000105459
coal | ep_coal_subcritical_G100000105713_ccs-rf | 1967 | 25.2 | 2.73 | 0.26369 | 0.7676 | 0.3456 | ep_coal_subcritical_G100000105713
coal | ep_coal_subcritical_G100000105800_ccs-rf | 1967 | 25.2 | 2.73 | 0.26369 | 0.7676 | 0.3456 | ep_coal_subcritical_G100000105800
coal | ep_coal_subcritical_G100000105801_ccs-rf | 1967 | 25.2 | 2.73 | 0.26369 | 0.7676 | 0.3456 | ep_coal_subcritical_G100000105801
coal | ep_coal_subcritical_G100000105867_ccs-rf | 2200 | 27.7 | 3.1 | 0.24528 | 0.74765 | 0.336 | ep_coal_subcritical_G100000105867
coal | ep_coal_subcritical_G100000105868_ccs-rf | 2200 | 27.7 | 3.1 | 0.24528 | 0.74765 | 0.336 | ep_coal_subcritical_G100000105868
coal | ep_coal_subcritical_G100000105869_ccs-rf | 2200 | 27.7 | 3.1 | 0.24528 | 0.74765 | 0.336 | ep_coal_subcritical_G100000105869
coal | ep_coal_subcritical_G100000105870_ccs-rf | 1967 | 25.2 | 2.73 | 0.26369 | 0.7676 | 0.3456 | ep_coal_subcritical_G100000105870
coal | ep_coal_subcritical_G100000106147_ccs-rf | 1967 | 25.2 | 2.73 | 0.26369 | 0.7676 | 0.3456 | ep_coal_subcritical_G100000106147
coal | ep_coal_subcritical_G100000106148_ccs-rf | 1967 | 25.2 | 2.73 | 0.26369 | 0.7676 | 0.3456 | ep_coal_subcritical_G100000106148
coal | ep_coal_subcritical_G100000106572_ccs-rf | 1967 | 25.2 | 2.73 | 0.26369 | 0.7676 | 0.3456 | ep_coal_subcritical_G100000106572
coal | ep_coal_subcritical_G100000106573_ccs-rf | 1967 | 25.2 | 2.73 | 0.26369 | 0.7676 | 0.3456 | ep_coal_subcritical_G100000106573
coal | ep_coal_subcritical_G100000106596_ccs-rf | 1967 | 25.2 | 2.73 | 0.26369 | 0.7676 | 0.3456 | ep_coal_subcritical_G100000106596
coal | ep_coal_subcritical_G100000106597_ccs-rf | 1967 | 25.2 | 2.73 | 0.26369 | 0.7676 | 0.3456 | ep_coal_subcritical_G100000106597
coal | ep_coal_subcritical_G100000106612_ccs-rf | 1967 | 25.2 | 2.73 | 0.26369 | 0.7676 | 0.3456 | ep_coal_subcritical_G100000106612
coal | ep_coal_subcritical_G100000106613_ccs-rf | 1967 | 25.2 | 2.73 | 0.26369 | 0.7676 | 0.3456 | ep_coal_subcritical_G100000106613
coal | ep_coal_subcritical_G100000106708_ccs-rf | 1967 | 25.2 | 2.73 | 0.26369 | 0.7676 | 0.3456 | ep_coal_subcritical_G100000106708
coal | ep_coal_subcritical_G100000106709_ccs-rf | 1967 | 25.2 | 2.73 | 0.26369 | 0.7676 | 0.3456 | ep_coal_subcritical_G100000106709
coal | ep_coal_subcritical_G100000106746_ccs-rf | 1967 | 25.2 | 2.73 | 0.26369 | 0.7676 | 0.3456 | ep_coal_subcritical_G100000106746
coal | ep_coal_subcritical_G100000106747_ccs-rf | 1967 | 25.2 | 2.73 | 0.26369 | 0.7676 | 0.3456 | ep_coal_subcritical_G100000106747
coal | ep_coal_subcritical_G100000106823_ccs-rf | 1967 | 25.2 | 2.73 | 0.26369 | 0.7676 | 0.3456 | ep_coal_subcritical_G100000106823
coal | ep_coal_subcritical_G100000106824_ccs-rf | 1967 | 25.2 | 2.73 | 0.26369 | 0.7676 | 0.3456 | ep_coal_subcritical_G100000106824
coal | ep_coal_subcritical_G100000107136_ccs-rf | 1967 | 25.2 | 2.73 | 0.26369 | 0.7676 | 0.3456 | ep_coal_subcritical_G100000107136
coal | ep_coal_subcritical_G100000107137_ccs-rf | 1967 | 25.2 | 2.73 | 0.26369 | 0.7676 | 0.3456 | ep_coal_subcritical_G100000107137
coal | ep_coal_subcritical_G100000107380_ccs-rf | 1967 | 25.2 | 2.73 | 0.26369 | 0.7676 | 0.3456 | ep_coal_subcritical_G100000107380
coal | ep_coal_subcritical_G100000107381_ccs-rf | 1967 | 25.2 | 2.73 | 0.26369 | 0.7676 | 0.3456 | ep_coal_subcritical_G100000107381
coal | ep_coal_subcritical_G100000107503_ccs-rf | 1967 | 25.2 | 2.73 | 0.26369 | 0.7676 | 0.3456 | ep_coal_subcritical_G100000107503
coal | ep_coal_subcritical_G100000107504_ccs-rf | 1967 | 25.2 | 2.73 | 0.26369 | 0.7676 | 0.3456 | ep_coal_subcritical_G100000107504
coal | ep_coal_subcritical_G100000107910_ccs-rf | 1967 | 25.2 | 2.73 | 0.26369 | 0.7676 | 0.3456 | ep_coal_subcritical_G100000107910
coal | ep_coal_subcritical_G100000107911_ccs-rf | 1967 | 25.2 | 2.73 | 0.26369 | 0.7676 | 0.3456 | ep_coal_subcritical_G100000107911
coal | ep_coal_subcritical_G100000108455_ccs-rf | 1967 | 25.2 | 2.73 | 0.26369 | 0.7676 | 0.3456 | ep_coal_subcritical_G100000108455
coal | ep_coal_subcritical_G100000108456_ccs-rf | 1967 | 25.2 | 2.73 | 0.26369 | 0.7676 | 0.3456 | ep_coal_subcritical_G100000108456
coal | ep_coal_subcritical_G100000108466_ccs-rf | 2200 | 27.7 | 3.1 | 0.24528 | 0.74765 | 0.336 | ep_coal_subcritical_G100000108466
coal | ep_coal_subcritical_G100000108467_ccs-rf | 2200 | 27.7 | 3.1 | 0.24528 | 0.74765 | 0.336 | ep_coal_subcritical_G100000108467
coal | ep_coal_subcritical_G100000108468_ccs-rf | 2200 | 27.7 | 3.1 | 0.24528 | 0.74765 | 0.336 | ep_coal_subcritical_G100000108468
coal | ep_coal_subcritical_G100000108469_ccs-rf | 1967 | 25.2 | 2.73 | 0.26369 | 0.7676 | 0.3456 | ep_coal_subcritical_G100000108469
coal | ep_coal_subcritical_G100000108499_ccs-rf | 1967 | 25.2 | 2.73 | 0.26369 | 0.7676 | 0.3456 | ep_coal_subcritical_G100000108499
coal | ep_coal_subcritical_G100000108573_ccs-rf | 2200 | 27.7 | 3.1 | 0.24528 | 0.74765 | 0.336 | ep_coal_subcritical_G100000108573
coal | ep_coal_subcritical_G100000108574_ccs-rf | 2200 | 27.7 | 3.1 | 0.24528 | 0.74765 | 0.336 | ep_coal_subcritical_G100000108574
coal | ep_coal_subcritical_G100000108575_ccs-rf | 1967 | 25.2 | 2.73 | 0.26369 | 0.7676 | 0.3456 | ep_coal_subcritical_G100000108575
coal | ep_coal_subcritical_G100000108576_ccs-rf | 1967 | 25.2 | 2.73 | 0.26369 | 0.7676 | 0.3456 | ep_coal_subcritical_G100000108576
coal | ep_coal_subcritical_G100000108577_ccs-rf | 1967 | 25.2 | 2.73 | 0.26369 | 0.7676 | 0.3456 | ep_coal_subcritical_G100000108577
coal | ep_coal_subcritical_G100000108578_ccs-rf | 1967 | 25.2 | 2.73 | 0.26369 | 0.7676 | 0.3456 | ep_coal_subcritical_G100000108578
coal | ep_coal_subcritical_G100000108707_ccs-rf | 1967 | 25.2 | 2.73 | 0.26369 | 0.7676 | 0.3456 | ep_coal_subcritical_G100000108707
coal | ep_coal_subcritical_G100000108708_ccs-rf | 1967 | 25.2 | 2.73 | 0.26369 | 0.7676 | 0.3456 | ep_coal_subcritical_G100000108708
coal | ep_coal_subcritical_G100000108735_ccs-rf | 1967 | 25.2 | 2.73 | 0.26369 | 0.7676 | 0.3456 | ep_coal_subcritical_G100000108735
coal | ep_coal_subcritical_G100000108736_ccs-rf | 1967 | 25.2 | 2.73 | 0.26369 | 0.7676 | 0.3456 | ep_coal_subcritical_G100000108736
coal | ep_coal_subcritical_G100000108799_ccs-rf | 1967 | 25.2 | 2.73 | 0.26369 | 0.7676 | 0.3456 | ep_coal_subcritical_G100000108799
coal | ep_coal_subcritical_G100000108925_ccs-rf | 1967 | 25.2 | 2.73 | 0.26369 | 0.7676 | 0.3456 | ep_coal_subcritical_G100000108925
coal | ep_coal_subcritical_G100000109306_ccs-rf | 1967 | 25.2 | 2.73 | 0.26369 | 0.7676 | 0.3456 | ep_coal_subcritical_G100000109306
coal | ep_coal_subcritical_G100000109307_ccs-rf | 1967 | 25.2 | 2.73 | 0.26369 | 0.7676 | 0.3456 | ep_coal_subcritical_G100000109307
coal | ep_coal_subcritical_G100000109391_ccs-rf | 1967 | 25.2 | 2.73 | 0.26369 | 0.7676 | 0.3456 | ep_coal_subcritical_G100000109391
coal | ep_coal_subcritical_G100000109392_ccs-rf | 1967 | 25.2 | 2.73 | 0.26369 | 0.7676 | 0.3456 | ep_coal_subcritical_G100000109392
coal | ep_coal_subcritical_G100000109393_ccs-rf | 1967 | 25.2 | 2.73 | 0.26369 | 0.7676 | 0.3456 | ep_coal_subcritical_G100000109393
coal | ep_coal_subcritical_G100000109394_ccs-rf | 1967 | 25.2 | 2.73 | 0.26369 | 0.7676 | 0.3456 | ep_coal_subcritical_G100000109394
coal | ep_coal_subcritical_G100000109418_ccs-rf | 2200 | 27.7 | 3.1 | 0.24528 | 0.74765 | 0.336 | ep_coal_subcritical_G100000109418
coal | ep_coal_subcritical_G100000109419_ccs-rf | 2200 | 27.7 | 3.1 | 0.24528 | 0.74765 | 0.336 | ep_coal_subcritical_G100000109419
coal | ep_coal_subcritical_G100000109453_ccs-rf | 1967 | 25.2 | 2.73 | 0.26369 | 0.7676 | 0.3456 | ep_coal_subcritical_G100000109453
coal | ep_coal_subcritical_G100000109454_ccs-rf | 1967 | 25.2 | 2.73 | 0.26369 | 0.7676 | 0.3456 | ep_coal_subcritical_G100000109454
coal | ep_coal_subcritical_G100000109879_ccs-rf | 1967 | 25.2 | 2.73 | 0.26369 | 0.7676 | 0.3456 | ep_coal_subcritical_G100000109879
coal | ep_coal_subcritical_G100000109880_ccs-rf | 1967 | 25.2 | 2.73 | 0.26369 | 0.7676 | 0.3456 | ep_coal_subcritical_G100000109880
coal | ep_coal_subcritical_G100000109881_ccs-rf | 1967 | 25.2 | 2.73 | 0.26369 | 0.7676 | 0.3456 | ep_coal_subcritical_G100000109881
coal | ep_coal_subcritical_G100000109882_ccs-rf | 1967 | 25.2 | 2.73 | 0.26369 | 0.7676 | 0.3456 | ep_coal_subcritical_G100000109882
coal | ep_coal_subcritical_G100000109883_ccs-rf | 1967 | 25.2 | 2.73 | 0.26369 | 0.7676 | 0.3456 | ep_coal_subcritical_G100000109883
coal | ep_coal_subcritical_G100000109884_ccs-rf | 1967 | 25.2 | 2.73 | 0.26369 | 0.7676 | 0.3456 | ep_coal_subcritical_G100000109884
coal | ep_coal_subcritical_G100000109912_ccs-rf | 1967 | 25.2 | 2.73 | 0.26369 | 0.7676 | 0.3456 | ep_coal_subcritical_G100000109912
coal | ep_coal_subcritical_G100000109913_ccs-rf | 1967 | 25.2 | 2.73 | 0.26369 | 0.7676 | 0.3456 | ep_coal_subcritical_G100000109913
coal | ep_coal_subcritical_G100000109914_ccs-rf | 1967 | 25.2 | 2.73 | 0.26369 | 0.7676 | 0.3456 | ep_coal_subcritical_G100000109914
coal | ep_coal_subcritical_G100000109915_ccs-rf | 1967 | 25.2 | 2.73 | 0.26369 | 0.7676 | 0.3456 | ep_coal_subcritical_G100000109915
coal | ep_coal_subcritical_G100000110337_ccs-rf | 2200 | 27.7 | 3.1 | 0.24528 | 0.74765 | 0.336 | ep_coal_subcritical_G100000110337
coal | ep_coal_subcritical_G100000110385_ccs-rf | 1967 | 25.2 | 2.73 | 0.26369 | 0.7676 | 0.3456 | ep_coal_subcritical_G100000110385
coal | ep_coal_subcritical_G100000110386_ccs-rf | 1967 | 25.2 | 2.73 | 0.26369 | 0.7676 | 0.3456 | ep_coal_subcritical_G100000110386
coal | ep_coal_subcritical_G100000110441_ccs-rf | 1967 | 25.2 | 2.73 | 0.26369 | 0.7676 | 0.3456 | ep_coal_subcritical_G100000110441
coal | ep_coal_subcritical_G100000110544_ccs-rf | 1967 | 25.2 | 2.73 | 0.26369 | 0.7676 | 0.3456 | ep_coal_subcritical_G100000110544
coal | ep_coal_subcritical_G100000110545_ccs-rf | 1967 | 25.2 | 2.73 | 0.26369 | 0.7676 | 0.3456 | ep_coal_subcritical_G100000110545
coal | ep_coal_subcritical_G100000110546_ccs-rf | 1967 | 25.2 | 2.73 | 0.26369 | 0.7676 | 0.3456 | ep_coal_subcritical_G100000110546
coal | ep_coal_subcritical_G100000110604_ccs-rf | 1967 | 25.2 | 2.73 | 0.26369 | 0.7676 | 0.3456 | ep_coal_subcritical_G100000110604
coal | ep_coal_subcritical_G100000110605_ccs-rf | 1967 | 25.2 | 2.73 | 0.26369 | 0.7676 | 0.3456 | ep_coal_subcritical_G100000110605
coal | ep_coal_subcritical_G100000110606_ccs-rf | 1967 | 25.2 | 2.73 | 0.26369 | 0.7676 | 0.3456 | ep_coal_subcritical_G100000110606
coal | ep_coal_subcritical_G100000110607_ccs-rf | 1967 | 25.2 | 2.73 | 0.26369 | 0.7676 | 0.3456 | ep_coal_subcritical_G100000110607
coal | ep_coal_subcritical_G100000110608_ccs-rf | 1967 | 25.2 | 2.73 | 0.26369 | 0.7676 | 0.3456 | ep_coal_subcritical_G100000110608
coal | ep_coal_subcritical_G100000110609_ccs-rf | 1967 | 25.2 | 2.73 | 0.26369 | 0.7676 | 0.3456 | ep_coal_subcritical_G100000110609
coal | ep_coal_subcritical_G100000110610_ccs-rf | 1967 | 25.2 | 2.73 | 0.26369 | 0.7676 | 0.3456 | ep_coal_subcritical_G100000110610
coal | ep_coal_subcritical_G100000110634_ccs-rf | 1967 | 25.2 | 2.73 | 0.26369 | 0.7676 | 0.3456 | ep_coal_subcritical_G100000110634
coal | ep_coal_subcritical_G100000110635_ccs-rf | 1967 | 25.2 | 2.73 | 0.26369 | 0.7676 | 0.3456 | ep_coal_subcritical_G100000110635
coal | ep_coal_subcritical__m_ccs-rf | 3583 | 49 | 4.59 | 0.099226 | 0.5605 | 0.3264 | ep_coal_subcritical__m
coal | ep_coal_subcritical_ccs-rf | 3583 | 49 | 4.59 | 0.10506 | 0.5605 | 0.3456 | ep_coal_subcritical
coal | ep_coal_supercritical_G100000100393_ccs-rf | 1967 | 25.2 | 2.73 | 0.3113 | 0.7676 | 0.408 | ep_coal_supercritical_G100000100393
coal | ep_coal_supercritical_G100000100394_ccs-rf | 1967 | 25.2 | 2.73 | 0.3113 | 0.7676 | 0.408 | ep_coal_supercritical_G100000100394
coal | ep_coal_supercritical_G100000100500_ccs-rf | 1967 | 25.2 | 2.73 | 0.30398 | 0.7676 | 0.3984 | ep_coal_supercritical_G100000100500
coal | ep_coal_supercritical_G100000100501_ccs-rf | 1967 | 25.2 | 2.73 | 0.30398 | 0.7676 | 0.3984 | ep_coal_supercritical_G100000100501
coal | ep_coal_supercritical_G100000100585_ccs-rf | 1967 | 25.2 | 2.73 | 0.30398 | 0.7676 | 0.3984 | ep_coal_supercritical_G100000100585
coal | ep_coal_supercritical_G100000100586_ccs-rf | 1967 | 25.2 | 2.73 | 0.30398 | 0.7676 | 0.3984 | ep_coal_supercritical_G100000100586
coal | ep_coal_supercritical_G100000100587_ccs-rf | 1967 | 25.2 | 2.73 | 0.30398 | 0.7676 | 0.3984 | ep_coal_supercritical_G100000100587
coal | ep_coal_supercritical_G100000100623_ccs-rf | 1967 | 25.2 | 2.73 | 0.3113 | 0.7676 | 0.408 | ep_coal_supercritical_G100000100623
coal | ep_coal_supercritical_G100000100624_ccs-rf | 1967 | 25.2 | 2.73 | 0.3113 | 0.7676 | 0.408 | ep_coal_supercritical_G100000100624
coal | ep_coal_supercritical_G100000100625_ccs-rf | 1967 | 25.2 | 2.73 | 0.3113 | 0.7676 | 0.408 | ep_coal_supercritical_G100000100625
coal | ep_coal_supercritical_G100000100626_ccs-rf | 1967 | 25.2 | 2.73 | 0.30398 | 0.7676 | 0.3984 | ep_coal_supercritical_G100000100626
coal | ep_coal_supercritical_G100000100627_ccs-rf | 1967 | 25.2 | 2.73 | 0.30398 | 0.7676 | 0.3984 | ep_coal_supercritical_G100000100627
coal | ep_coal_supercritical_G100000100741_ccs-rf | 1726 | 20.9 | 2.55 | 0.33665 | 0.8227 | 0.3984 | ep_coal_supercritical_G100000100741
coal | ep_coal_supercritical_G100000100838_ccs-rf | 1967 | 25.2 | 2.73 | 0.3113 | 0.7676 | 0.408 | ep_coal_supercritical_G100000100838
coal | ep_coal_supercritical_G100000101140_ccs-rf | 1967 | 25.2 | 2.73 | 0.3113 | 0.7676 | 0.408 | ep_coal_supercritical_G100000101140
coal | ep_coal_supercritical_G100000101141_ccs-rf | 1967 | 25.2 | 2.73 | 0.3113 | 0.7676 | 0.408 | ep_coal_supercritical_G100000101141
coal | ep_coal_supercritical_G100000101452_ccs-rf | 1967 | 25.2 | 2.73 | 0.30398 | 0.7676 | 0.3984 | ep_coal_supercritical_G100000101452
coal | ep_coal_supercritical_G100000101453_ccs-rf | 1967 | 25.2 | 2.73 | 0.30398 | 0.7676 | 0.3984 | ep_coal_supercritical_G100000101453
coal | ep_coal_supercritical_G100000101852_ccs-rf | 1967 | 25.2 | 2.73 | 0.30398 | 0.7676 | 0.3984 | ep_coal_supercritical_G100000101852
coal | ep_coal_supercritical_G100000101853_ccs-rf | 1967 | 25.2 | 2.73 | 0.30398 | 0.7676 | 0.3984 | ep_coal_supercritical_G100000101853
coal | ep_coal_supercritical_G100000101987_ccs-rf | 1726 | 20.9 | 2.55 | 0.33665 | 0.8227 | 0.3984 | ep_coal_supercritical_G100000101987
coal | ep_coal_supercritical_G100000101988_ccs-rf | 1726 | 20.9 | 2.55 | 0.34476 | 0.8227 | 0.408 | ep_coal_supercritical_G100000101988
coal | ep_coal_supercritical_G100000102458_ccs-rf | 1726 | 20.9 | 2.55 | 0.34476 | 0.8227 | 0.408 | ep_coal_supercritical_G100000102458
coal | ep_coal_supercritical_G100000102651_ccs-rf | 1967 | 25.2 | 2.73 | 0.3113 | 0.7676 | 0.408 | ep_coal_supercritical_G100000102651
coal | ep_coal_supercritical_G100000102652_ccs-rf | 1967 | 25.2 | 2.73 | 0.3113 | 0.7676 | 0.408 | ep_coal_supercritical_G100000102652
coal | ep_coal_supercritical_G100000102658_ccs-rf | 1967 | 25.2 | 2.73 | 0.3113 | 0.7676 | 0.408 | ep_coal_supercritical_G100000102658
coal | ep_coal_supercritical_G100000103009_ccs-rf | 1967 | 25.2 | 2.73 | 0.3113 | 0.7676 | 0.408 | ep_coal_supercritical_G100000103009
coal | ep_coal_supercritical_G100000103010_ccs-rf | 1967 | 25.2 | 2.73 | 0.3113 | 0.7676 | 0.408 | ep_coal_supercritical_G100000103010
coal | ep_coal_supercritical_G100000103011_ccs-rf | 1967 | 25.2 | 2.73 | 0.3113 | 0.7676 | 0.408 | ep_coal_supercritical_G100000103011
coal | ep_coal_supercritical_G100000103647_ccs-rf | 1967 | 25.2 | 2.73 | 0.3113 | 0.7676 | 0.408 | ep_coal_supercritical_G100000103647
coal | ep_coal_supercritical_G100000104817_ccs-rf | 1967 | 25.2 | 2.73 | 0.30398 | 0.7676 | 0.3984 | ep_coal_supercritical_G100000104817
coal | ep_coal_supercritical_G100000104818_ccs-rf | 1967 | 25.2 | 2.73 | 0.30398 | 0.7676 | 0.3984 | ep_coal_supercritical_G100000104818
coal | ep_coal_supercritical_G100000104989_ccs-rf | 1967 | 25.2 | 2.73 | 0.3113 | 0.7676 | 0.408 | ep_coal_supercritical_G100000104989
coal | ep_coal_supercritical_G100000104990_ccs-rf | 1967 | 25.2 | 2.73 | 0.3113 | 0.7676 | 0.408 | ep_coal_supercritical_G100000104990
coal | ep_coal_supercritical_G100000105007_ccs-rf | 1967 | 25.2 | 2.73 | 0.30398 | 0.7676 | 0.3984 | ep_coal_supercritical_G100000105007
coal | ep_coal_supercritical_G100000105008_ccs-rf | 1967 | 25.2 | 2.73 | 0.30398 | 0.7676 | 0.3984 | ep_coal_supercritical_G100000105008
coal | ep_coal_supercritical_G100000105028_ccs-rf | 1967 | 25.2 | 2.73 | 0.30398 | 0.7676 | 0.3984 | ep_coal_supercritical_G100000105028
coal | ep_coal_supercritical_G100000105029_ccs-rf | 1967 | 25.2 | 2.73 | 0.30398 | 0.7676 | 0.3984 | ep_coal_supercritical_G100000105029
coal | ep_coal_supercritical_G100000105477_ccs-rf | 1967 | 25.2 | 2.73 | 0.30398 | 0.7676 | 0.3984 | ep_coal_supercritical_G100000105477
coal | ep_coal_supercritical_G100000105478_ccs-rf | 1967 | 25.2 | 2.73 | 0.30398 | 0.7676 | 0.3984 | ep_coal_supercritical_G100000105478
coal | ep_coal_supercritical_G100000105627_ccs-rf | 1967 | 25.2 | 2.73 | 0.30398 | 0.7676 | 0.3984 | ep_coal_supercritical_G100000105627
coal | ep_coal_supercritical_G100000105628_ccs-rf | 1967 | 25.2 | 2.73 | 0.30398 | 0.7676 | 0.3984 | ep_coal_supercritical_G100000105628
coal | ep_coal_supercritical_G100000105727_ccs-rf | 1967 | 25.2 | 2.73 | 0.3113 | 0.7676 | 0.408 | ep_coal_supercritical_G100000105727
coal | ep_coal_supercritical_G100000105852_ccs-rf | 1967 | 25.2 | 2.73 | 0.30398 | 0.7676 | 0.3984 | ep_coal_supercritical_G100000105852
coal | ep_coal_supercritical_G100000105859_ccs-rf | 1967 | 25.2 | 2.73 | 0.30398 | 0.7676 | 0.3984 | ep_coal_supercritical_G100000105859
coal | ep_coal_supercritical_G100000105860_ccs-rf | 1967 | 25.2 | 2.73 | 0.30398 | 0.7676 | 0.3984 | ep_coal_supercritical_G100000105860
coal | ep_coal_supercritical_G100000105903_ccs-rf | 1967 | 25.2 | 2.73 | 0.30398 | 0.7676 | 0.3984 | ep_coal_supercritical_G100000105903
coal | ep_coal_supercritical_G100000105904_ccs-rf | 1726 | 20.9 | 2.55 | 0.33665 | 0.8227 | 0.3984 | ep_coal_supercritical_G100000105904
coal | ep_coal_supercritical_G100000105986_ccs-rf | 1967 | 25.2 | 2.73 | 0.30398 | 0.7676 | 0.3984 | ep_coal_supercritical_G100000105986
coal | ep_coal_supercritical_G100000105987_ccs-rf | 1967 | 25.2 | 2.73 | 0.30398 | 0.7676 | 0.3984 | ep_coal_supercritical_G100000105987
coal | ep_coal_supercritical_G100000105988_ccs-rf | 1967 | 25.2 | 2.73 | 0.30398 | 0.7676 | 0.3984 | ep_coal_supercritical_G100000105988
coal | ep_coal_supercritical_G100000105989_ccs-rf | 1967 | 25.2 | 2.73 | 0.3113 | 0.7676 | 0.408 | ep_coal_supercritical_G100000105989
coal | ep_coal_supercritical_G100000105990_ccs-rf | 1967 | 25.2 | 2.73 | 0.3113 | 0.7676 | 0.408 | ep_coal_supercritical_G100000105990
coal | ep_coal_supercritical_G100000105991_ccs-rf | 1967 | 25.2 | 2.73 | 0.3113 | 0.7676 | 0.408 | ep_coal_supercritical_G100000105991
coal | ep_coal_supercritical_G100000106008_ccs-rf | 1726 | 20.9 | 2.55 | 0.33665 | 0.8227 | 0.3984 | ep_coal_supercritical_G100000106008
coal | ep_coal_supercritical_G100000106009_ccs-rf | 1726 | 20.9 | 2.55 | 0.33665 | 0.8227 | 0.3984 | ep_coal_supercritical_G100000106009
coal | ep_coal_supercritical_G100000106010_ccs-rf | 1726 | 20.9 | 2.55 | 0.33665 | 0.8227 | 0.3984 | ep_coal_supercritical_G100000106010
coal | ep_coal_supercritical_G100000106128_ccs-rf | 1967 | 25.2 | 2.73 | 0.30398 | 0.7676 | 0.3984 | ep_coal_supercritical_G100000106128
coal | ep_coal_supercritical_G100000106129_ccs-rf | 1967 | 25.2 | 2.73 | 0.30398 | 0.7676 | 0.3984 | ep_coal_supercritical_G100000106129
coal | ep_coal_supercritical_G100000106130_ccs-rf | 1967 | 25.2 | 2.73 | 0.30398 | 0.7676 | 0.3984 | ep_coal_supercritical_G100000106130
coal | ep_coal_supercritical_G100000106174_ccs-rf | 1726 | 20.9 | 2.55 | 0.33665 | 0.8227 | 0.3984 | ep_coal_supercritical_G100000106174
coal | ep_coal_supercritical_G100000106175_ccs-rf | 1726 | 20.9 | 2.55 | 0.33665 | 0.8227 | 0.3984 | ep_coal_supercritical_G100000106175
coal | ep_coal_supercritical_G100000106748_ccs-rf | 1967 | 25.2 | 2.73 | 0.30398 | 0.7676 | 0.3984 | ep_coal_supercritical_G100000106748
coal | ep_coal_supercritical_G100000106749_ccs-rf | 1967 | 25.2 | 2.73 | 0.30398 | 0.7676 | 0.3984 | ep_coal_supercritical_G100000106749
coal | ep_coal_supercritical_G100000106821_ccs-rf | 1967 | 25.2 | 2.73 | 0.30398 | 0.7676 | 0.3984 | ep_coal_supercritical_G100000106821
coal | ep_coal_supercritical_G100000106822_ccs-rf | 1967 | 25.2 | 2.73 | 0.3113 | 0.7676 | 0.408 | ep_coal_supercritical_G100000106822
coal | ep_coal_supercritical_G100000106897_ccs-rf | 1967 | 25.2 | 2.73 | 0.30398 | 0.7676 | 0.3984 | ep_coal_supercritical_G100000106897
coal | ep_coal_supercritical_G100000107106_ccs-rf | 1967 | 25.2 | 2.73 | 0.28933 | 0.7676 | 0.3792 | ep_coal_supercritical_G100000107106
coal | ep_coal_supercritical_G100000107107_ccs-rf | 1967 | 25.2 | 2.73 | 0.30398 | 0.7676 | 0.3984 | ep_coal_supercritical_G100000107107
coal | ep_coal_supercritical_G100000107108_ccs-rf | 1967 | 25.2 | 2.73 | 0.30398 | 0.7676 | 0.3984 | ep_coal_supercritical_G100000107108
coal | ep_coal_supercritical_G100000107109_ccs-rf | 1967 | 25.2 | 2.73 | 0.30398 | 0.7676 | 0.3984 | ep_coal_supercritical_G100000107109
coal | ep_coal_supercritical_G100000107110_ccs-rf | 1967 | 25.2 | 2.73 | 0.30398 | 0.7676 | 0.3984 | ep_coal_supercritical_G100000107110
coal | ep_coal_supercritical_G100000107134_ccs-rf | 1967 | 25.2 | 2.73 | 0.30398 | 0.7676 | 0.3984 | ep_coal_supercritical_G100000107134
coal | ep_coal_supercritical_G100000107135_ccs-rf | 1967 | 25.2 | 2.73 | 0.30398 | 0.7676 | 0.3984 | ep_coal_supercritical_G100000107135
coal | ep_coal_supercritical_G100000107158_ccs-rf | 1967 | 25.2 | 2.73 | 0.30398 | 0.7676 | 0.3984 | ep_coal_supercritical_G100000107158
coal | ep_coal_supercritical_G100000107159_ccs-rf | 1967 | 25.2 | 2.73 | 0.3113 | 0.7676 | 0.408 | ep_coal_supercritical_G100000107159
coal | ep_coal_supercritical_G100000107160_ccs-rf | 1967 | 25.2 | 2.73 | 0.3113 | 0.7676 | 0.408 | ep_coal_supercritical_G100000107160
coal | ep_coal_supercritical_G100000107505_ccs-rf | 1726 | 20.9 | 2.55 | 0.34476 | 0.8227 | 0.408 | ep_coal_supercritical_G100000107505
coal | ep_coal_supercritical_G100000107506_ccs-rf | 1967 | 25.2 | 2.73 | 0.3113 | 0.7676 | 0.408 | ep_coal_supercritical_G100000107506
coal | ep_coal_supercritical_G100000107507_ccs-rf | 1967 | 25.2 | 2.73 | 0.3113 | 0.7676 | 0.408 | ep_coal_supercritical_G100000107507
coal | ep_coal_supercritical_G100000107508_ccs-rf | 1967 | 25.2 | 2.73 | 0.3113 | 0.7676 | 0.408 | ep_coal_supercritical_G100000107508
coal | ep_coal_supercritical_G100000107775_ccs-rf | 1967 | 25.2 | 2.73 | 0.3113 | 0.7676 | 0.408 | ep_coal_supercritical_G100000107775
coal | ep_coal_supercritical_G100000107870_ccs-rf | 1726 | 20.9 | 2.55 | 0.34476 | 0.8227 | 0.408 | ep_coal_supercritical_G100000107870
coal | ep_coal_supercritical_G100000107871_ccs-rf | 1726 | 20.9 | 2.55 | 0.34476 | 0.8227 | 0.408 | ep_coal_supercritical_G100000107871
coal | ep_coal_supercritical_G100000107872_ccs-rf | 1726 | 20.9 | 2.55 | 0.34476 | 0.8227 | 0.408 | ep_coal_supercritical_G100000107872
coal | ep_coal_supercritical_G100000108415_ccs-rf | 1967 | 25.2 | 2.73 | 0.30398 | 0.7676 | 0.3984 | ep_coal_supercritical_G100000108415
coal | ep_coal_supercritical_G100000108416_ccs-rf | 1967 | 25.2 | 2.73 | 0.30398 | 0.7676 | 0.3984 | ep_coal_supercritical_G100000108416
coal | ep_coal_supercritical_G100000108445_ccs-rf | 1967 | 25.2 | 2.73 | 0.30398 | 0.7676 | 0.3984 | ep_coal_supercritical_G100000108445
coal | ep_coal_supercritical_G100000108446_ccs-rf | 1967 | 25.2 | 2.73 | 0.30398 | 0.7676 | 0.3984 | ep_coal_supercritical_G100000108446
coal | ep_coal_supercritical_G100000108460_ccs-rf | 1726 | 20.9 | 2.55 | 0.33665 | 0.8227 | 0.3984 | ep_coal_supercritical_G100000108460
coal | ep_coal_supercritical_G100000108461_ccs-rf | 1726 | 20.9 | 2.55 | 0.33665 | 0.8227 | 0.3984 | ep_coal_supercritical_G100000108461
coal | ep_coal_supercritical_G100000108470_ccs-rf | 1726 | 20.9 | 2.55 | 0.34476 | 0.8227 | 0.408 | ep_coal_supercritical_G100000108470
coal | ep_coal_supercritical_G100000108471_ccs-rf | 1726 | 20.9 | 2.55 | 0.34476 | 0.8227 | 0.408 | ep_coal_supercritical_G100000108471
coal | ep_coal_supercritical_G100000108709_ccs-rf | 1967 | 25.2 | 2.73 | 0.3113 | 0.7676 | 0.408 | ep_coal_supercritical_G100000108709
coal | ep_coal_supercritical_G100000108831_ccs-rf | 1967 | 25.2 | 2.73 | 0.30398 | 0.7676 | 0.3984 | ep_coal_supercritical_G100000108831
coal | ep_coal_supercritical_G100000108832_ccs-rf | 1967 | 25.2 | 2.73 | 0.30398 | 0.7676 | 0.3984 | ep_coal_supercritical_G100000108832
coal | ep_coal_supercritical_G100000108833_ccs-rf | 1967 | 25.2 | 2.73 | 0.30398 | 0.7676 | 0.3984 | ep_coal_supercritical_G100000108833
coal | ep_coal_supercritical_G100000108834_ccs-rf | 1967 | 25.2 | 2.73 | 0.30398 | 0.7676 | 0.3984 | ep_coal_supercritical_G100000108834
coal | ep_coal_supercritical_G100000108835_ccs-rf | 1967 | 25.2 | 2.73 | 0.30398 | 0.7676 | 0.3984 | ep_coal_supercritical_G100000108835
coal | ep_coal_supercritical_G100000108836_ccs-rf | 1967 | 25.2 | 2.73 | 0.30398 | 0.7676 | 0.3984 | ep_coal_supercritical_G100000108836
coal | ep_coal_supercritical_G100000109308_ccs-rf | 1967 | 25.2 | 2.73 | 0.30398 | 0.7676 | 0.3984 | ep_coal_supercritical_G100000109308
coal | ep_coal_supercritical_G100000109309_ccs-rf | 1967 | 25.2 | 2.73 | 0.30398 | 0.7676 | 0.3984 | ep_coal_supercritical_G100000109309
coal | ep_coal_supercritical_G100000109450_ccs-rf | 1967 | 25.2 | 2.73 | 0.30398 | 0.7676 | 0.3984 | ep_coal_supercritical_G100000109450
coal | ep_coal_supercritical_G100000109451_ccs-rf | 1967 | 25.2 | 2.73 | 0.30398 | 0.7676 | 0.3984 | ep_coal_supercritical_G100000109451
coal | ep_coal_supercritical_G100000109452_ccs-rf | 1967 | 25.2 | 2.73 | 0.30398 | 0.7676 | 0.3984 | ep_coal_supercritical_G100000109452
coal | ep_coal_supercritical_G100000109490_ccs-rf | 1967 | 25.2 | 2.73 | 0.30398 | 0.7676 | 0.3984 | ep_coal_supercritical_G100000109490
coal | ep_coal_supercritical_G100000109491_ccs-rf | 1967 | 25.2 | 2.73 | 0.30398 | 0.7676 | 0.3984 | ep_coal_supercritical_G100000109491
coal | ep_coal_supercritical_G100000109572_ccs-rf | 1726 | 20.9 | 2.55 | 0.33665 | 0.8227 | 0.3984 | ep_coal_supercritical_G100000109572
coal | ep_coal_supercritical_G100000109573_ccs-rf | 1726 | 20.9 | 2.55 | 0.33665 | 0.8227 | 0.3984 | ep_coal_supercritical_G100000109573
coal | ep_coal_supercritical_G100000109574_ccs-rf | 1726 | 20.9 | 2.55 | 0.34476 | 0.8227 | 0.408 | ep_coal_supercritical_G100000109574
coal | ep_coal_supercritical_G100000109739_ccs-rf | 1967 | 25.2 | 2.73 | 0.30398 | 0.7676 | 0.3984 | ep_coal_supercritical_G100000109739
coal | ep_coal_supercritical_G100000109740_ccs-rf | 1967 | 25.2 | 2.73 | 0.3113 | 0.7676 | 0.408 | ep_coal_supercritical_G100000109740
coal | ep_coal_supercritical_G100000109904_ccs-rf | 1967 | 25.2 | 2.73 | 0.30398 | 0.7676 | 0.3984 | ep_coal_supercritical_G100000109904
coal | ep_coal_supercritical_G100000109905_ccs-rf | 1967 | 25.2 | 2.73 | 0.30398 | 0.7676 | 0.3984 | ep_coal_supercritical_G100000109905
coal | ep_coal_supercritical_G100000109906_ccs-rf | 1967 | 25.2 | 2.73 | 0.30398 | 0.7676 | 0.3984 | ep_coal_supercritical_G100000109906
coal | ep_coal_supercritical_G100000109924_ccs-rf | 1967 | 25.2 | 2.73 | 0.30398 | 0.7676 | 0.3984 | ep_coal_supercritical_G100000109924
coal | ep_coal_supercritical_G100000109925_ccs-rf | 1967 | 25.2 | 2.73 | 0.3113 | 0.7676 | 0.408 | ep_coal_supercritical_G100000109925
coal | ep_coal_supercritical_G100000109982_ccs-rf | 1726 | 20.9 | 2.55 | 0.33665 | 0.8227 | 0.3984 | ep_coal_supercritical_G100000109982
coal | ep_coal_supercritical_G100000109983_ccs-rf | 1726 | 20.9 | 2.55 | 0.33665 | 0.8227 | 0.3984 | ep_coal_supercritical_G100000109983
coal | ep_coal_supercritical_G100000109984_ccs-rf | 1726 | 20.9 | 2.55 | 0.33665 | 0.8227 | 0.3984 | ep_coal_supercritical_G100000109984
coal | ep_coal_supercritical_G100000109985_ccs-rf | 1726 | 20.9 | 2.55 | 0.33665 | 0.8227 | 0.3984 | ep_coal_supercritical_G100000109985
coal | ep_coal_supercritical_G100000109986_ccs-rf | 1726 | 20.9 | 2.55 | 0.33665 | 0.8227 | 0.3984 | ep_coal_supercritical_G100000109986
coal | ep_coal_supercritical_G100000110182_ccs-rf | 1967 | 25.2 | 2.73 | 0.30398 | 0.7676 | 0.3984 | ep_coal_supercritical_G100000110182
coal | ep_coal_supercritical_G100000110183_ccs-rf | 1967 | 25.2 | 2.73 | 0.30398 | 0.7676 | 0.3984 | ep_coal_supercritical_G100000110183
coal | ep_coal_supercritical_G100000110184_ccs-rf | 1967 | 25.2 | 2.73 | 0.30398 | 0.7676 | 0.3984 | ep_coal_supercritical_G100000110184
coal | ep_coal_supercritical_G100000110185_ccs-rf | 1967 | 25.2 | 2.73 | 0.30398 | 0.7676 | 0.3984 | ep_coal_supercritical_G100000110185
coal | ep_coal_supercritical_G100000110186_ccs-rf | 1967 | 25.2 | 2.73 | 0.30398 | 0.7676 | 0.3984 | ep_coal_supercritical_G100000110186
coal | ep_coal_supercritical_G100000110422_ccs-rf | 1967 | 25.2 | 2.73 | 0.3113 | 0.7676 | 0.408 | ep_coal_supercritical_G100000110422
coal | ep_coal_supercritical_G100000110423_ccs-rf | 1967 | 25.2 | 2.73 | 0.3113 | 0.7676 | 0.408 | ep_coal_supercritical_G100000110423
coal | ep_coal_supercritical_G100000110429_ccs-rf | 1967 | 25.2 | 2.73 | 0.28933 | 0.7676 | 0.3792 | ep_coal_supercritical_G100000110429
coal | ep_coal_supercritical_G100000110430_ccs-rf | 1967 | 25.2 | 2.73 | 0.30398 | 0.7676 | 0.3984 | ep_coal_supercritical_G100000110430
coal | ep_coal_supercritical_G100000110493_ccs-rf | 1726 | 20.9 | 2.55 | 0.34476 | 0.8227 | 0.408 | ep_coal_supercritical_G100000110493
coal | ep_coal_supercritical_G100000110494_ccs-rf | 1726 | 20.9 | 2.55 | 0.34476 | 0.8227 | 0.408 | ep_coal_supercritical_G100000110494
coal | ep_coal_supercritical_G100000110712_ccs-rf | 1726 | 20.9 | 2.55 | 0.33665 | 0.8227 | 0.3984 | ep_coal_supercritical_G100000110712
coal | ep_coal_supercritical_G100000111268_ccs-rf | 1726 | 20.9 | 2.55 | 0.34476 | 0.8227 | 0.408 | ep_coal_supercritical_G100000111268
coal | ep_coal_supercritical_G100000111269_ccs-rf | 1726 | 20.9 | 2.55 | 0.34476 | 0.8227 | 0.408 | ep_coal_supercritical_G100000111269
coal | ep_coal_supercritical_G100000111270_ccs-rf | 1726 | 20.9 | 2.55 | 0.34476 | 0.8227 | 0.408 | ep_coal_supercritical_G100000111270
coal | ep_coal_supercritical_G100000111271_ccs-rf | 1726 | 20.9 | 2.55 | 0.34476 | 0.8227 | 0.408 | ep_coal_supercritical_G100000111271
coal | ep_coal_supercritical_G100000111272_ccs-rf | 1726 | 20.9 | 2.55 | 0.34476 | 0.8227 | 0.408 | ep_coal_supercritical_G100000111272
coal | ep_coal_supercritical_G100000111369_ccs-rf | 1726 | 20.9 | 2.55 | 0.33665 | 0.8227 | 0.3984 | ep_coal_supercritical_G100000111369
coal | ep_coal_supercritical_G100000111370_ccs-rf | 1726 | 20.9 | 2.55 | 0.33665 | 0.8227 | 0.3984 | ep_coal_supercritical_G100000111370
coal | ep_coal_supercritical_G100000112418_ccs-rf | 1967 | 25.2 | 2.73 | 0.3113 | 0.7676 | 0.408 | ep_coal_supercritical_G100000112418
coal | ep_coal_ultra-supercritical_G100000105722_ccs-rf | 1967 | 25.2 | 2.73 | 0.31863 | 0.7676 | 0.4176 | ep_coal_ultra-supercritical_G100000105722
coal | ep_coal_ultra-supercritical_G100000105723_ccs-rf | 1967 | 25.2 | 2.73 | 0.31863 | 0.7676 | 0.4176 | ep_coal_ultra-supercritical_G100000105723
coal | ep_coal_ultra-supercritical_G100000106176_ccs-rf | 1726 | 20.9 | 2.55 | 0.36098 | 0.8227 | 0.4272 | ep_coal_ultra-supercritical_G100000106176
coal | ep_coal_ultra-supercritical_G100000106177_ccs-rf | 1726 | 20.9 | 2.55 | 0.36098 | 0.8227 | 0.4272 | ep_coal_ultra-supercritical_G100000106177
coal | ep_coal_ultra-supercritical_G100000107604_ccs-rf | 1967 | 25.2 | 2.73 | 0.32595 | 0.7676 | 0.4272 | ep_coal_ultra-supercritical_G100000107604
coal | ep_coal_ultra-supercritical_G100000107605_ccs-rf | 1967 | 25.2 | 2.73 | 0.32595 | 0.7676 | 0.4272 | ep_coal_ultra-supercritical_G100000107605
coal | ep_coal_ultra-supercritical_G100000107820_ccs-rf | 1726 | 20.9 | 2.55 | 0.36098 | 0.8227 | 0.4272 | ep_coal_ultra-supercritical_G100000107820
coal | ep_coal_ultra-supercritical_G100000107821_ccs-rf | 1726 | 20.9 | 2.55 | 0.36098 | 0.8227 | 0.4272 | ep_coal_ultra-supercritical_G100000107821
coal | ep_coal_ultra-supercritical_G100000109887_ccs-rf | 1967 | 25.2 | 2.73 | 0.32595 | 0.7676 | 0.4272 | ep_coal_ultra-supercritical_G100000109887
coal | ep_coal_ultra-supercritical_G100000109888_ccs-rf | 1967 | 25.2 | 2.73 | 0.32595 | 0.7676 | 0.4272 | ep_coal_ultra-supercritical_G100000109888
coal | ep_coal_ultra-supercritical_G100000115182_ccs-rf | 1726 | 20.9 | 2.55 | 0.36098 | 0.8227 | 0.4272 | ep_coal_ultra-supercritical_G100000115182
coal | ep_coal_ultra-supercritical_G100000115183_ccs-rf | 1726 | 20.9 | 2.55 | 0.36098 | 0.8227 | 0.4272 | ep_coal_ultra-supercritical_G100000115183
gas | ep_gas_combined_cycle_G100000401429_ccs-rf | 1365 | 34.2 | 3.75 | 0.4872 | 0.84455 | 0.5568 | ep_gas_combined_cycle_G100000401429
gas | ep_gas_combined_cycle_G100000401430_ccs-rf | 1365 | 34.2 | 3.75 | 0.4872 | 0.84455 | 0.5568 | ep_gas_combined_cycle_G100000401430
gas | ep_gas_combined_cycle_G100000401435_ccs-rf | 1365 | 34.2 | 3.75 | 0.441 | 0.84455 | 0.504 | ep_gas_combined_cycle_G100000401435
gas | ep_gas_combined_cycle_G100000401436_ccs-rf | 1365 | 34.2 | 3.75 | 0.378 | 0.84455 | 0.432 | ep_gas_combined_cycle_G100000401436
gas | ep_gas_combined_cycle_G100000401449_ccs-rf | 1365 | 34.2 | 3.75 | 0.441 | 0.84455 | 0.504 | ep_gas_combined_cycle_G100000401449
gas | ep_gas_combined_cycle_G100000401452_ccs-rf | 1365 | 34.2 | 3.75 | 0.441 | 0.84455 | 0.504 | ep_gas_combined_cycle_G100000401452
gas | ep_gas_combined_cycle_G100000401456_ccs-rf | 1365 | 34.2 | 3.75 | 0.441 | 0.84455 | 0.504 | ep_gas_combined_cycle_G100000401456
gas | ep_gas_combined_cycle_G100000401459_ccs-rf | 1365 | 34.2 | 3.75 | 0.441 | 0.84455 | 0.504 | ep_gas_combined_cycle_G100000401459
gas | ep_gas_combined_cycle_G100000401460_ccs-rf | 1365 | 34.2 | 3.75 | 0.441 | 0.84455 | 0.504 | ep_gas_combined_cycle_G100000401460
gas | ep_gas_combined_cycle_G100000401461_ccs-rf | 1365 | 34.2 | 3.75 | 0.441 | 0.84455 | 0.504 | ep_gas_combined_cycle_G100000401461
gas | ep_gas_combined_cycle_G100000401462_ccs-rf | 1365 | 34.2 | 3.75 | 0.4578 | 0.84455 | 0.5232 | ep_gas_combined_cycle_G100000401462
gas | ep_gas_combined_cycle_G100000401463_ccs-rf | 1365 | 34.2 | 3.75 | 0.4578 | 0.84455 | 0.5232 | ep_gas_combined_cycle_G100000401463
gas | ep_gas_combined_cycle_G100000408638_ccs-rf | 1365 | 34.2 | 3.75 | 0.4578 | 0.84455 | 0.5232 | ep_gas_combined_cycle_G100000408638
gas | ep_gas_combined_cycle__ccs-rf | 1365 | 34.2 | 3.75 | 0.504 | 0.84455 | 0.576 | ep_gas_combined_cycle_
gas | ep_gas_combined_cycle_ccs-rf | 1365 | 34.2 | 3.75 | 0.504 | 0.84455 | 0.576 | ep_gas_combined_cycle
gas | ep_gas_gas_turbine_ccs-rf | 1365 | 34.2 | 3.75 | 0.2604 | 0.84455 | 0.2976 | ep_gas_gas_turbine
gas | ep_gas_internal_combustion_ccs-rf | 1365 | 34.2 | 3.75 | 0.2982 | 0.84455 | 0.3408 | ep_gas_internal_combustion
gas | ep_gas_steam_turbine_ccs-rf | 1365 | 34.2 | 3.75 | 0.2898 | 0.84455 | 0.3312 | ep_gas_steam_turbine
oil | ep_oil_combined_cycle_ccs-rf | 1365 | 34.2 | 3.75 | 0.4032 | 0.84455 | 0.4608 | ep_oil_combined_cycle
oil | ep_oil_internal_combustion_ccs-rf | 1365 | 34.2 | 3.75 | 0.273 | 0.84455 | 0.312 | ep_oil_internal_combustion
oil | ep_oil_steam_turbine_ccs-rf | 1365 | 34.2 | 3.75 | 0.2814 | 0.84455 | 0.3216 | ep_oil_steam_turbine

## Calibration
iso_code | model_fuel | capacity_gw_gem | capacity_gw_irena | capacity_gw_ember
IND | bioenergy | 10.4 | 10.7 | 10.4
IND | coal | 232.2 | 257 | 232.2
IND | gas | 32.2 | 30.5 | 32.2
IND | hydro | 52 | 52 | 47.2
IND | nuclear | 6.8 | 6.8 | 6.8
IND | oil | 0.7 | 19.9 | 18.6
IND | solar | 63.4 | 63.4 | 63.4
IND | wind | 41.9 | 41.9 | 41.9
iso_code | model_fuel | generation_twh_gem_irena | generation_twh_gem_ember | generation_twh_irena | generation_twh_ember
IND | bioenergy | 24 | 38.6 | 24.6 | 38.6
IND | coal | 1162.9 | 1354.2 | 1287.1 | 1354.2
IND | gas | 57 | 46.5 | 54 | 46.5
IND | hydro | 165.5 | 192.7 | 165.5 | 174.9
IND | nuclear | 46.8 | 46.2 | 46.8 | 46.2
IND | oil | 0.1 | 0.1 | 4.3 | 3.7
IND | solar | 83.6 | 95.2 | 83.6 | 95.2
IND | wind | 69.4 | 70 | 69.4 | 70.1
iso_code | model_fuel | utilization_factor_irena | utilization_factor_ember | avg_efficiency | fuel_consumed_twh_irena | fuel_consumed_twh_ember | fuel_consumed_unsd_twh
IND | bioenergy | 0.26 | 0.42 | 0.33 | 72.3 | 116.3 | 240.4
IND | coal | 0.57 | 0.67 | 0.35 | 3321.5 | 3868 | 12.4
IND | gas | 0.2 | 0.16 | 0.52 | 110.1 | 89.9 | 150.5
IND | hydro | 0.36 | 0.42 | 1 | 165.5 | 192.7
IND | nuclear | 0.79 | 0.78 | 1 | 46.8 | 46.2
IND | oil | 0.02 | 0.02 | 0.39 | 0.4 | 0.3 | 10.2
IND | solar | 0.15 | 0.17 | 1 | 83.6 | 95.2
IND | wind | 0.19 | 0.19 | 1 | 69.4 | 70

## existing_stock
model_name | model_description | model_fuel | iso_code | Start year | retirement_year | state | city | status_group | comm-out | Capacity_GW | capex | fixom | varom | efficiency | min_stable_factor_pct | min_up_time_h | min_down_time_h | max_ramp_up_pct_h | max_ramp_down_pct_h | startup_time_h | startup_cost_per_mw | shutdown_cost_per_mw
ep_bioenergy | Aggregated Plant | bioenergy | IND | 1993 |  |  |  | active | ELC | 0.065 | 2817.5 | 107.25 | 7.04 | 0.2544 | 38 | 5 | 5 | 30 | 30 | 5 | 40 | 10
ep_bioenergy | Aggregated Plant | bioenergy | IND | 1994 |  |  |  | active | ELC | 0.04 | 3307.5 | 126.75 | 7.68 | 0.2448 | 38 | 5 | 5 | 30 | 30 | 5 | 40 | 10
ep_bioenergy | Aggregated Plant | bioenergy | IND | 2003 |  |  |  | active | ELC | 0.032 | 3307.5 | 126.75 | 7.68 | 0.2688 | 38 | 5 | 5 | 30 | 30 | 5 | 40 | 10
ep_bioenergy | Aggregated Plant | bioenergy | IND | 2007 |  |  |  | active | ELC | 0.031 | 3307.5 | 126.75 | 7.68 | 0.2688 | 38 | 5 | 5 | 30 | 30 | 5 | 40 | 10
ep_bioenergy | Aggregated Plant | bioenergy | IND | 2008 |  |  |  | active | ELC | 0.035 | 3307.5 | 126.75 | 7.68 | 0.2688 | 38 | 5 | 5 | 30 | 30 | 5 | 40 | 10
ep_bioenergy | Aggregated Plant | bioenergy | IND | 2009 |  |  |  | active | ELC | 0.03 | 3307.5 | 126.75 | 7.68 | 0.2688 | 38 | 5 | 5 | 30 | 30 | 5 | 40 | 10
ep_bioenergy | Aggregated Plant | bioenergy | IND | 2011 |  |  |  | active | ELC | 0.05 | 3307.5 | 126.75 | 7.68 | 0.288 | 38 | 5 | 5 | 30 | 30 | 5 | 40 | 10
ep_bioenergy | Aggregated Plant | bioenergy | IND | 2012 |  |  |  | active | ELC | 0.115 | 3307.5 | 126.75 | 7.68 | 0.288 | 38 | 5 | 5 | 30 | 30 | 5 | 40 | 10
ep_bioenergy | Aggregated Plant | bioenergy | IND | 2013 |  |  |  | active | ELC | 0.08 | 3307.5 | 126.75 | 7.68 | 0.288 | 38 | 5 | 5 | 30 | 30 | 5 | 40 | 10
ep_bioenergy | Aggregated Plant | bioenergy | IND | 2015 |  |  |  | active | ELC | 0.107 | 3307.5 | 126.75 | 7.68 | 0.288 | 38 | 5 | 5 | 30 | 30 | 5 | 40 | 10
ep_bioenergy | Aggregated Plant | bioenergy | IND | 2016 |  |  |  | active | ELC | 0.065 | 2817.5 | 107.25 | 7.04 | 0.2976 | 38 | 5 | 5 | 30 | 30 | 5 | 40 | 10
ep_bioenergy | Aggregated Plant | bioenergy | IND | 2019 |  |  |  | active | ELC | 0.03 | 3307.5 | 126.75 | 7.68 | 0.288 | 38 | 5 | 5 | 30 | 30 | 5 | 40 | 10
ep_bioenergy_ | Aggregated Plant - EMBER Gap_Missing Bioenergy Capacity | bioenergy | IND | 2022 |  |  |  | active | ELC | 9.73 | 2450 | 97.5 | 6.4 | 0.336 | 42 | 7 | 7 | 20 | 20 | 8 | 60 | 14
ep_coal_CFB | Aggregated Plant | coal | IND | 2011 |  |  |  | active | ELC | 0.25 | 1851.5 | 53.625 | 5.28 | 0.3408 | 38 | 5 | 5 | 30 | 30 | 5 | 40 | 10
ep_coal_CFB | Aggregated Plant | coal | IND | 2013 |  |  |  | active | ELC | 0.095 | 1970.1316 | 57.2171 | 5.4568 | 0.33726 | 38 | 5 | 5 | 30 | 30 | 5 | 40 | 10
ep_coal_CFB | Aggregated Plant | coal | IND | 2014 |  |  |  | active | ELC | 0.063 | 1851.5 | 53.625 | 5.28 | 0.3408 | 38 | 5 | 5 | 30 | 30 | 5 | 40 | 10
ep_coal_CFB | Aggregated Plant | coal | IND | 2015 |  |  |  | active | ELC | 0.25 | 1851.5 | 53.625 | 5.28 | 0.3408 | 38 | 5 | 5 | 30 | 30 | 5 | 40 | 10
ep_coal_CFB | Aggregated Plant | coal | IND | 2016 |  |  |  | active | ELC | 0.285 | 1891.0439 | 54.8224 | 5.3389 | 0.33962 | 38 | 5 | 5 | 30 | 30 | 5 | 40 | 10
ep_coal_CFB | Aggregated Plant | coal | IND | 2017 |  |  |  | active | ELC | 0.25 | 1851.5 | 53.625 | 5.28 | 0.3408 | 38 | 5 | 5 | 30 | 30 | 5 | 40 | 10
ep_coal_CFB | Aggregated Plant | coal | IND | 2022 |  |  |  | active | ELC | 0.065 | 1851.5 | 53.625 | 5.28 | 0.3504 | 38 | 5 | 5 | 30 | 30 | 5 | 40 | 10
ep_coal_CFB | Aggregated Plant | coal | IND | 2023 |  |  |  | active | ELC | 0.065 | 1851.5 | 53.625 | 5.28 | 0.3504 | 38 | 5 | 5 | 30 | 30 | 5 | 40 | 10
ep_coal_CFB__m | Aggregated Plant | coal | IND | 2013 |  |  |  | mothballed | ELC | 0.3 | 1851.5 | 53.625 | 5.28 | 0.3408 | 42 | 7 | 7 | 20 | 20 | 8 | 60 | 14
ep_coal_subcritical | Aggregated Plant | coal | IND | 1965 |  |  |  | active | ELC | 0.09 | 1703.3333 | 52.5 | 4.5333 | 0.2848 | 38 | 5 | 5 | 30 | 30 | 5 | 40 | 10
ep_coal_subcritical | Aggregated Plant | coal | IND | 1967 |  |  |  | active | ELC | 0.0675 | 1610 | 49.5 | 4.4 | 0.288 | 38 | 5 | 5 | 30 | 30 | 5 | 40 | 10
ep_coal_subcritical | Aggregated Plant | coal | IND | 1968 |  |  |  | active | ELC | 0.0675 | 1610 | 49.5 | 4.4 | 0.288 | 38 | 5 | 5 | 30 | 30 | 5 | 40 | 10
ep_coal_subcritical | Aggregated Plant | coal | IND | 1972 |  |  |  | active | ELC | 0.055 | 1610 | 49.5 | 4.4 | 0.3072 | 38 | 5 | 5 | 30 | 30 | 5 | 40 | 10
ep_coal_subcritical | Aggregated Plant | coal | IND | 1973 |  |  |  | active | ELC | 0.055 | 1610 | 49.5 | 4.4 | 0.3072 | 38 | 5 | 5 | 30 | 30 | 5 | 40 | 10
ep_coal_subcritical | Aggregated Plant | coal | IND | 1977 |  |  |  | active | ELC | 0.2 | 1610 | 49.5 | 4.4 | 0.3072 | 38 | 5 | 5 | 30 | 30 | 5 | 40 | 10
ep_coal_subcritical | Aggregated Plant | coal | IND | 1978 |  |  |  | active | ELC | 0.11 | 1610 | 49.5 | 4.4 | 0.3072 | 38 | 5 | 5 | 30 | 30 | 5 | 40 | 10
ep_coal_subcritical | Aggregated Plant | coal | IND | 1979 |  |  |  | active | ELC | 1.55 | 1610 | 49.5 | 4.4 | 0.3072 | 42 | 7 | 7 | 20 | 20 | 8 | 60 | 14
ep_coal_subcritical | Aggregated Plant | coal | IND | 1980 |  |  |  | active | ELC | 1.0025 | 1610 | 49.5 | 4.4 | 0.3072 | 42 | 7 | 7 | 20 | 20 | 8 | 60 | 14
ep_coal_subcritical | Aggregated Plant | coal | IND | 1981 |  |  |  | active | ELC | 0.484 | 1610 | 49.5 | 4.4 | 0.3168 | 42 | 7 | 7 | 20 | 20 | 8 | 60 | 14
ep_coal_subcritical | Aggregated Plant | coal | IND | 1982 |  |  |  | active | ELC | 1.88 | 1614.4681 | 49.6436 | 4.4064 | 0.31665 | 42 | 7 | 7 | 20 | 20 | 8 | 60 | 14
ep_coal_subcritical | Aggregated Plant | coal | IND | 1983 |  |  |  | active | ELC | 2.074 | 1614.0501 | 49.6302 | 4.4058 | 0.31666 | 42 | 7 | 7 | 20 | 20 | 8 | 60 | 14
ep_coal_subcritical | Aggregated Plant | coal | IND | 1984 |  |  |  | active | ELC | 1.7 | 1610 | 49.5 | 4.4 | 0.3168 | 42 | 7 | 7 | 20 | 20 | 8 | 60 | 14
ep_coal_subcritical | Aggregated Plant | coal | IND | 1985 |  |  |  | active | ELC | 1.561 | 1620.7623 | 49.8459 | 4.4154 | 0.31643 | 42 | 7 | 7 | 20 | 20 | 8 | 60 | 14
ep_coal_subcritical | Aggregated Plant | coal | IND | 1986 |  |  |  | active | ELC | 2.14 | 1610 | 49.5 | 4.4 | 0.3168 | 42 | 7 | 7 | 20 | 20 | 8 | 60 | 14
ep_coal_subcritical | Aggregated Plant | coal | IND | 1987 |  |  |  | active | ELC | 1.58 | 1610 | 49.5 | 4.4 | 0.3168 | 42 | 7 | 7 | 20 | 20 | 8 | 60 | 14
ep_coal_subcritical | Aggregated Plant | coal | IND | 1988 |  |  |  | active | ELC | 1.839 | 1610 | 49.5 | 4.4 | 0.3168 | 42 | 7 | 7 | 20 | 20 | 8 | 60 | 14
ep_coal_subcritical | Aggregated Plant | coal | IND | 1989 |  |  |  | active | ELC | 2.038 | 1610 | 49.5 | 4.4 | 0.3168 | 42 | 7 | 7 | 20 | 20 | 8 | 60 | 14
ep_coal_subcritical | Aggregated Plant | coal | IND | 1990 |  |  |  | active | ELC | 1.705 | 1614.9267 | 49.6584 | 4.407 | 0.31663 | 42 | 7 | 7 | 20 | 20 | 8 | 60 | 14
ep_coal_subcritical | Aggregated Plant | coal | IND | 1991 |  |  |  | active | ELC | 1.55 | 1626.2581 | 50.0226 | 4.4232 | 0.32584 | 42 | 7 | 7 | 20 | 20 | 8 | 60 | 14
ep_coal_subcritical | Aggregated Plant | coal | IND | 1992 |  |  |  | active | ELC | 1.05 | 1610 | 49.5 | 4.4 | 0.3264 | 42 | 7 | 7 | 20 | 20 | 8 | 60 | 14
ep_coal_subcritical | Aggregated Plant | coal | IND | 1993 |  |  |  | active | ELC | 0.84 | 1610 | 49.5 | 4.4 | 0.3264 | 42 | 7 | 7 | 20 | 20 | 8 | 60 | 14
ep_coal_subcritical | Aggregated Plant | coal | IND | 1994 |  |  |  | active | ELC | 1.8675 | 1610 | 49.5 | 4.4 | 0.3264 | 42 | 7 | 7 | 20 | 20 | 8 | 60 | 14
ep_coal_subcritical | Aggregated Plant | coal | IND | 1995 |  |  |  | active | ELC | 1.97 | 1610 | 49.5 | 4.4 | 0.3264 | 42 | 7 | 7 | 20 | 20 | 8 | 60 | 14
ep_coal_subcritical | Aggregated Plant | coal | IND | 1996 |  |  |  | active | ELC | 1.005 | 1618.3582 | 49.7687 | 4.4119 | 0.32611 | 42 | 7 | 7 | 20 | 20 | 8 | 60 | 14
ep_coal_subcritical | Aggregated Plant | coal | IND | 1997 |  |  |  | active | ELC | 1.309 | 1616.4171 | 49.7063 | 4.4092 | 0.32618 | 42 | 7 | 7 | 20 | 20 | 8 | 60 | 14
ep_coal_subcritical | Aggregated Plant | coal | IND | 1998 |  |  |  | active | ELC | 1.6307 | 1615.1512 | 49.6656 | 4.4074 | 0.32622 | 42 | 7 | 7 | 20 | 20 | 8 | 60 | 14
ep_coal_subcritical | Aggregated Plant | coal | IND | 1999 |  |  |  | active | ELC | 2.245 | 1619.9777 | 49.8207 | 4.4143 | 0.32606 | 42 | 7 | 7 | 20 | 20 | 8 | 60 | 14
ep_coal_subcritical | Aggregated Plant | coal | IND | 2000 |  |  |  | active | ELC | 1.205 | 1616.971 | 49.7241 | 4.41 | 0.32616 | 42 | 7 | 7 | 20 | 20 | 8 | 60 | 14
ep_coal_subcritical | Aggregated Plant | coal | IND | 2001 |  |  |  | active | ELC | 1.055 | 1610 | 49.5 | 4.4 | 0.3264 | 42 | 7 | 7 | 20 | 20 | 8 | 60 | 14
ep_coal_subcritical | Aggregated Plant | coal | IND | 2002 |  |  |  | active | ELC | 1.04 | 1610 | 49.5 | 4.4 | 0.3264 | 42 | 7 | 7 | 20 | 20 | 8 | 60 | 14
ep_coal_subcritical | Aggregated Plant | coal | IND | 2003 |  |  |  | active | ELC | 0.643 | 1624.3701 | 49.9619 | 4.4205 | 0.32591 | 42 | 7 | 7 | 20 | 20 | 8 | 60 | 14
ep_coal_subcritical | Aggregated Plant | coal | IND | 2004 |  |  |  | active | ELC | 0.5375 | 1629.5349 | 50.1279 | 4.4279 | 0.32573 | 42 | 7 | 7 | 20 | 20 | 8 | 60 | 14
ep_coal_subcritical | Aggregated Plant | coal | IND | 2005 |  |  |  | active | ELC | 1.325 | 1626.9057 | 50.0434 | 4.4242 | 0.32582 | 42 | 7 | 7 | 20 | 20 | 8 | 60 | 14
ep_coal_subcritical | Aggregated Plant | coal | IND | 2006 |  |  |  | active | ELC | 1.288 | 1650 | 50.7857 | 4.4571 | 0.32503 | 42 | 7 | 7 | 20 | 20 | 8 | 60 | 14
ep_coal_subcritical | Aggregated Plant | coal | IND | 2007 |  |  |  | active | ELC | 3.238 | 1627.9864 | 50.0781 | 4.4257 | 0.32578 | 42 | 7 | 7 | 20 | 20 | 8 | 60 | 14
ep_coal_subcritical | Aggregated Plant | coal | IND | 2008 |  |  |  | active | ELC | 4.316 | 1625.6348 | 50.0025 | 4.4223 | 0.32586 | 42 | 7 | 7 | 20 | 20 | 8 | 60 | 14
ep_coal_subcritical | Aggregated Plant | coal | IND | 2009 |  |  |  | active | ELC | 4.6105 | 1603.6536 | 49.4571 | 4.3838 | 0.32748 | 42 | 7 | 7 | 20 | 20 | 8 | 60 | 14
ep_coal_subcritical | Aggregated Plant | coal | IND | 2010 |  |  |  | active | ELC | 6.524 | 1555.9013 | 48.4405 | 4.2925 | 0.33188 | 42 | 7 | 7 | 20 | 20 | 8 | 60 | 14
ep_coal_subcritical | Aggregated Plant | coal | IND | 2011 |  |  |  | active | ELC | 4.48 | 1643.8125 | 50.5868 | 4.4483 | 0.32524 | 42 | 7 | 7 | 20 | 20 | 8 | 60 | 14
ep_coal_subcritical | Aggregated Plant | coal | IND | 2012 |  |  |  | active | ELC | 4.441 | 1650.3513 | 50.797 | 4.4576 | 0.32502 | 42 | 7 | 7 | 20 | 20 | 8 | 60 | 14
ep_coal_subcritical | Aggregated Plant | coal | IND | 2013 |  |  |  | active | ELC | 7.613 | 1598.2307 | 49.3286 | 4.374 | 0.32791 | 42 | 7 | 7 | 20 | 20 | 8 | 60 | 14
ep_coal_subcritical | Aggregated Plant | coal | IND | 2014 |  |  |  | active | ELC | 3.376 | 1604.8993 | 49.5693 | 4.3823 | 0.32782 | 42 | 7 | 7 | 20 | 20 | 8 | 60 | 14
ep_coal_subcritical | Aggregated Plant | coal | IND | 2015 |  |  |  | active | ELC | 4.27 | 1598.1967 | 49.3103 | 4.3747 | 0.32782 | 42 | 7 | 7 | 20 | 20 | 8 | 60 | 14
ep_coal_subcritical | Aggregated Plant | coal | IND | 2016 |  |  |  | active | ELC | 3.06 | 1568.5948 | 48.6912 | 4.3176 | 0.3306 | 42 | 7 | 7 | 20 | 20 | 8 | 60 | 14
ep_coal_subcritical | Aggregated Plant | coal | IND | 2017 |  |  |  | active | ELC | 3.372 | 1593.1435 | 49.1984 | 4.3652 | 0.32826 | 42 | 7 | 7 | 20 | 20 | 8 | 60 | 14
ep_coal_subcritical | Aggregated Plant | coal | IND | 2018 |  |  |  | active | ELC | 0.55 | 1610 | 49.5 | 4.4 | 0.3264 | 42 | 7 | 7 | 20 | 20 | 8 | 60 | 14
ep_coal_subcritical | Aggregated Plant | coal | IND | 2019 |  |  |  | active | ELC | 1.055 | 1550.2844 | 48.3483 | 4.2806 | 0.33254 | 42 | 7 | 7 | 20 | 20 | 8 | 60 | 14
ep_coal_subcritical | Aggregated Plant | coal | IND | 2020 |  |  |  | active | ELC | 0.54 | 1610 | 49.5 | 4.4 | 0.3264 | 42 | 7 | 7 | 20 | 20 | 8 | 60 | 14
ep_coal_subcritical | Aggregated Plant | coal | IND | 2021 |  |  |  | active | ELC | 0.87 | 1619.6552 | 49.8103 | 4.4138 | 0.32607 | 42 | 7 | 7 | 20 | 20 | 8 | 60 | 14
ep_coal_subcritical | Aggregated Plant | coal | IND | 2022 |  |  |  | active | ELC | 0.9508 | 1545.772 | 48.313 | 4.2692 | 0.33328 | 42 | 7 | 7 | 20 | 20 | 8 | 60 | 14
ep_coal_subcritical | Aggregated Plant | coal | IND | 2023 |  |  |  | active | ELC | 0.15 | 1610 | 49.5 | 4.4 | 0.3264 | 38 | 5 | 5 | 30 | 30 | 5 | 40 | 10
ep_coal_subcritical | Aggregated Plant | coal | IND | 2024 |  |  |  | active | ELC | 0.58 | 1536.3793 | 48.4914 | 4.2345 | 0.33617 | 42 | 7 | 7 | 20 | 20 | 8 | 60 | 14
ep_coal_subcritical | Aggregated Plant | coal | IND | 2025 |  |  |  | active | ELC | 0.7 | 1400 | 45 | 4 | 0.3456 | 42 | 7 | 7 | 20 | 20 | 8 | 60 | 14
ep_coal_subcritical_G100000100034 | Adani Raigarh Thermal Power Plant_Unit 1 | coal | IND | 2014 |  | Chhattisgarh | Kirodimalnagar | active | ELC | 0.6 | 1400 | 45 | 4 | 0.3456 | 42 | 7 | 7 | 20 | 20 | 8 | 60 | 14
ep_coal_subcritical_G100000100212 | Angul power station_Phase I Unit 1 | coal | IND | 2014 |  | Odisha | Derang | active | ELC | 0.6 | 1400 | 45 | 4 | 0.3456 | 42 | 7 | 7 | 20 | 20 | 8 | 60 | 14
ep_coal_subcritical_G100000100213 | Angul power station_Phase I Unit 2 | coal | IND | 2015 |  | Odisha | Derang | active | ELC | 0.6 | 1400 | 45 | 4 | 0.3456 | 42 | 7 | 7 | 20 | 20 | 8 | 60 | 14
ep_coal_subcritical_G100000100256 | Anpara power station_Phase B Unit 1 | coal | IND | 1993 |  | Uttar Pradesh | Anpara | active | ELC | 0.5 | 1400 | 45 | 4 | 0.3456 | 42 | 7 | 7 | 20 | 20 | 8 | 60 | 14
ep_coal_subcritical_G100000100257 | Anpara power station_Phase B Unit 2 | coal | IND | 1994 |  | Uttar Pradesh | Anpara | active | ELC | 0.5 | 1400 | 45 | 4 | 0.3456 | 42 | 7 | 7 | 20 | 20 | 8 | 60 | 14
ep_coal_subcritical_G100000100258 | Anpara-C power station_Unit 1 | coal | IND | 2011 |  | Uttar Pradesh | Anpara | active | ELC | 0.6 | 1400 | 45 | 4 | 0.3456 | 42 | 7 | 7 | 20 | 20 | 8 | 60 | 14
ep_coal_subcritical_G100000100259 | Anpara-C power station_Unit 2 | coal | IND | 2011 |  | Uttar Pradesh | Anpara | active | ELC | 0.6 | 1400 | 45 | 4 | 0.3456 | 42 | 7 | 7 | 20 | 20 | 8 | 60 | 14
ep_coal_subcritical_G100000100260 | Anpara-D power station_Unit 1 | coal | IND | 2015 |  | Uttar Pradesh | Anpara | active | ELC | 0.5 | 1400 | 45 | 4 | 0.3456 | 42 | 7 | 7 | 20 | 20 | 8 | 60 | 14
ep_coal_subcritical_G100000100261 | Anpara-D power station_Unit 2 | coal | IND | 2016 |  | Uttar Pradesh | Anpara | active | ELC | 0.5 | 1400 | 45 | 4 | 0.3456 | 42 | 7 | 7 | 20 | 20 | 8 | 60 | 14
ep_coal_subcritical_G100000100280 | Anuppur Thermal Power Project_Phase 1 Unit 1 | coal | IND | 2015 |  | Madhya Pradesh | Jethari | active | ELC | 0.63 | 1400 | 45 | 4 | 0.3456 | 42 | 7 | 7 | 20 | 20 | 8 | 60 | 14
ep_coal_subcritical_G100000100281 | Anuppur Thermal Power Project_Phase 1 Unit 2 | coal | IND | 2016 |  | Madhya Pradesh | Jethari | active | ELC | 0.63 | 1400 | 45 | 4 | 0.3456 | 42 | 7 | 7 | 20 | 20 | 8 | 60 | 14
ep_coal_subcritical_G100000100593 | Baradarha power station_Unit 1 | coal | IND | 2014 |  | Chhattisgarh | Baradarha | active | ELC | 0.6 | 1400 | 45 | 4 | 0.3456 | 42 | 7 | 7 | 20 | 20 | 8 | 60 | 14
ep_coal_subcritical_G100000100594 | Baradarha power station_Unit 2 | coal | IND | 2015 |  | Chhattisgarh | Baradarha | active | ELC | 0.6 | 1400 | 45 | 4 | 0.3456 | 42 | 7 | 7 | 20 | 20 | 8 | 60 | 14
ep_coal_subcritical_G100000100739 | Bellary Thermal Power Station_Unit 1 | coal | IND | 2007 |  | Karnataka | Kuduthini | active | ELC | 0.5 | 1400 | 45 | 4 | 0.3456 | 42 | 7 | 7 | 20 | 20 | 8 | 60 | 14
ep_coal_subcritical_G100000100740 | Bellary Thermal Power Station_Unit 2 | coal | IND | 2012 |  | Karnataka | Kudatini | active | ELC | 0.5 | 1400 | 45 | 4 | 0.3456 | 42 | 7 | 7 | 20 | 20 | 8 | 60 | 14
ep_coal_subcritical_G100000100836 | Bhusawal Thermal Power Station_Unit C4 | coal | IND | 2012 |  | Maharashtra | Pimpri-Sekam | active | ELC | 0.5 | 1400 | 45 | 4 | 0.3456 | 42 | 7 | 7 | 20 | 20 | 8 | 60 | 14
ep_coal_subcritical_G100000100837 | Bhusawal Thermal Power Station_Unit C5 | coal | IND | 2013 |  | Maharashtra | Pimpri-Sekam | active | ELC | 0.5 | 1400 | 45 | 4 | 0.3456 | 42 | 7 | 7 | 20 | 20 | 8 | 60 | 14
ep_coal_subcritical_G100000100990 | Bokaro Thermal Power Station_Bokaro A Unit 5 | coal | IND | 2016 |  | Jharkhand | Kathara | active | ELC | 0.5 | 1400 | 45 | 4 | 0.3456 | 42 | 7 | 7 | 20 | 20 | 8 | 60 | 14
ep_coal_subcritical_G100000101292 | Chandrapur Thermal Power Station_Unit 5 | coal | IND | 1991 |  | Maharashtra | Chandrapur | active | ELC | 0.5 | 1400 | 45 | 4 | 0.3456 | 42 | 7 | 7 | 20 | 20 | 8 | 60 | 14
ep_coal_subcritical_G100000101293 | Chandrapur Thermal Power Station_Unit 6 | coal | IND | 1992 |  | Maharashtra | Chandrapur | active | ELC | 0.5 | 1400 | 45 | 4 | 0.3456 | 42 | 7 | 7 | 20 | 20 | 8 | 60 | 14
ep_coal_subcritical_G100000101294 | Chandrapur Thermal Power Station_Unit 7 | coal | IND | 1997 |  | Maharashtra | Chandrapur | active | ELC | 0.5 | 1400 | 45 | 4 | 0.3456 | 42 | 7 | 7 | 20 | 20 | 8 | 60 | 14
ep_coal_subcritical_G100000101295 | Chandrapur Thermal Power Station_Unit 8 | coal | IND | 2015 |  | Maharashtra | Chandrapur | active | ELC | 0.5 | 1400 | 45 | 4 | 0.3456 | 42 | 7 | 7 | 20 | 20 | 8 | 60 | 14
ep_coal_subcritical_G100000101296 | Chandrapur Thermal Power Station_Unit 9 | coal | IND | 2016 |  | Maharashtra | Chandrapur | active | ELC | 0.5 | 1400 | 45 | 4 | 0.3456 | 42 | 7 | 7 | 20 | 20 | 8 | 60 | 14
ep_coal_subcritical_G100000102457 | Dr. Narla Tata Rao Thermal power station_Unit 7 | coal | IND | 2009 |  | Andhra Pradesh | Ibrahimpatnam | active | ELC | 0.5 | 1400 | 45 | 4 | 0.3456 | 42 | 7 | 7 | 20 | 20 | 8 | 60 | 14
ep_coal_subcritical_G100000102513 | Durgapur Steel City Andal power station_Unit 1 | coal | IND | 2011 |  | West Bengal | Andal | active | ELC | 0.5 | 1400 | 45 | 4 | 0.3456 | 42 | 7 | 7 | 20 | 20 | 8 | 60 | 14
ep_coal_subcritical_G100000102514 | Durgapur Steel City Andal power station_Unit 2 | coal | IND | 2012 |  | West Bengal | Andal | active | ELC | 0.5 | 1400 | 45 | 4 | 0.3456 | 42 | 7 | 7 | 20 | 20 | 8 | 60 | 14
ep_coal_subcritical_G100000102714 | Farakka power station_Unit 4 | coal | IND | 1992 |  | West Bengal | Farakka | active | ELC | 0.5 | 1400 | 45 | 4 | 0.3456 | 42 | 7 | 7 | 20 | 20 | 8 | 60 | 14
ep_coal_subcritical_G100000102715 | Farakka power station_Unit 5 | coal | IND | 1994 |  | West Bengal | Farakka | active | ELC | 0.5 | 1400 | 45 | 4 | 0.3456 | 42 | 7 | 7 | 20 | 20 | 8 | 60 | 14
ep_coal_subcritical_G100000102716 | Farakka power station_Unit 6 | coal | IND | 2011 |  | West Bengal | Farakka | active | ELC | 0.5 | 1400 | 45 | 4 | 0.3456 | 42 | 7 | 7 | 20 | 20 | 8 | 60 | 14
ep_coal_subcritical_G100000102752 | Feroze Gandhi Unchahar Power Station_Unit 6 | coal | IND | 2017 |  | Uttar Pradesh | Unchahar | active | ELC | 0.5 | 1400 | 45 | 4 | 0.3456 | 42 | 7 | 7 | 20 | 20 | 8 | 60 | 14
ep_coal_subcritical_G100000102892 | Gadarwara Super Thermal Power Project_Unit 1 | coal | IND | 2018 |  | Madhya Pradesh | Chorbarheta | active | ELC | 0.8 | 1400 | 45 | 4 | 0.3456 | 42 | 7 | 7 | 20 | 20 | 8 | 60 | 14
ep_coal_subcritical_G100000102893 | Gadarwara Super Thermal Power Project_Unit 2 | coal | IND | 2021 |  | Madhya Pradesh | Chorbarheta | active | ELC | 0.8 | 1400 | 45 | 4 | 0.3456 | 42 | 7 | 7 | 20 | 20 | 8 | 60 | 14
ep_coal_subcritical_G100000103672 | Hasdeo Thermal Power Station_Stage III Unit 5 | coal | IND | 2013 |  | Chhattisgarh | Kusmunda | active | ELC | 0.5 | 1400 | 45 | 4 | 0.3456 | 42 | 7 | 7 | 20 | 20 | 8 | 60 | 14
ep_coal_subcritical_G100000104845 | Indira Gandhi Super Thermal Power Project_Unit 1 | coal | IND | 2010 |  | Haryana | Jharli | active | ELC | 0.5 | 1400 | 45 | 4 | 0.3456 | 42 | 7 | 7 | 20 | 20 | 8 | 60 | 14
ep_coal_subcritical_G100000104846 | Indira Gandhi Super Thermal Power Project_Unit 2 | coal | IND | 2011 |  | Haryana | Jharli | active | ELC | 0.5 | 1400 | 45 | 4 | 0.3456 | 42 | 7 | 7 | 20 | 20 | 8 | 60 | 14
ep_coal_subcritical_G100000104847 | Indira Gandhi Super Thermal Power Project_Unit 3 | coal | IND | 2012 |  | Haryana | Jharli | active | ELC | 0.5 | 1400 | 45 | 4 | 0.3456 | 42 | 7 | 7 | 20 | 20 | 8 | 60 | 14
ep_coal_subcritical_G100000105026 | NTPC Seoni power station_Phase 1 | coal | IND | 2016 |  | Madhya Pradesh | Barela and Gorakhpur | active | ELC | 0.6 | 1400 | 45 | 4 | 0.3456 | 42 | 7 | 7 | 20 | 20 | 8 | 60 | 14
ep_coal_subcritical_G100000105048 | Jharsuguda Sterlite power station_Unit 1 | coal | IND | 2010 |  | Odisha | Brundamal | active | ELC | 0.6 | 1400 | 45 | 4 | 0.3456 | 42 | 7 | 7 | 20 | 20 | 8 | 60 | 14
ep_coal_subcritical_G100000105049 | Jharsuguda Sterlite power station_Unit 2 | coal | IND | 2010 |  | Odisha | Brundamal | active | ELC | 0.6 | 1400 | 45 | 4 | 0.3456 | 42 | 7 | 7 | 20 | 20 | 8 | 60 | 14
ep_coal_subcritical_G100000105050 | Jharsuguda Sterlite power station_Unit 3 | coal | IND | 2011 |  | Odisha | Brundamal | active | ELC | 0.6 | 1400 | 45 | 4 | 0.3456 | 42 | 7 | 7 | 20 | 20 | 8 | 60 | 14
ep_coal_subcritical_G100000105051 | Jharsuguda Sterlite power station_Unit 4 | coal | IND | 2012 |  | Odisha | Brundamal | active | ELC | 0.6 | 1400 | 45 | 4 | 0.3456 | 42 | 7 | 7 | 20 | 20 | 8 | 60 | 14
ep_coal_subcritical_G100000105429 | Kahalgaon Super Thermal Power Plant_Unit 5 | coal | IND | 2008 |  | Bihar | Kahalgaon | active | ELC | 0.5 | 1400 | 45 | 4 | 0.3456 | 42 | 7 | 7 | 20 | 20 | 8 | 60 | 14
ep_coal_subcritical_G100000105430 | Kahalgaon Super Thermal Power Plant_Unit 6 | coal | IND | 2009 |  | Bihar | Kahalgaon | active | ELC | 0.5 | 1400 | 45 | 4 | 0.3456 | 42 | 7 | 7 | 20 | 20 | 8 | 60 | 14
ep_coal_subcritical_G100000105431 | Kahalgaon Super Thermal Power Plant_Unit 7 | coal | IND | 2010 |  | Bihar | Kahalgaon | active | ELC | 0.5 | 1400 | 45 | 4 | 0.3456 | 42 | 7 | 7 | 20 | 20 | 8 | 60 | 14
ep_coal_subcritical_G100000105458 | Kakatiya Thermal Power Project_Stage I | coal | IND | 2010 |  | Telangana | Chelpur | active | ELC | 0.5 | 1400 | 45 | 4 | 0.3456 | 42 | 7 | 7 | 20 | 20 | 8 | 60 | 14
ep_coal_subcritical_G100000105459 | Kakatiya Thermal Power Project_Stage II | coal | IND | 2015 |  | Telangana | Chelpur | active | ELC | 0.6 | 1400 | 45 | 4 | 0.3456 | 42 | 7 | 7 | 20 | 20 | 8 | 60 | 14
ep_coal_subcritical_G100000105713 | Khaperkheda power station_Unit 5 (Khaperkheda-3 Unit 1) | coal | IND | 2011 |  | Maharashtra | Khaperkheda | active | ELC | 0.5 | 1400 | 45 | 4 | 0.3456 | 42 | 7 | 7 | 20 | 20 | 8 | 60 | 14
ep_coal_subcritical_G100000105800 | Koderma Thermal Power Station_Unit 1 | coal | IND | 2011 |  | Jharkhand | Hirodih | active | ELC | 0.5 | 1400 | 45 | 4 | 0.3456 | 42 | 7 | 7 | 20 | 20 | 8 | 60 | 14
ep_coal_subcritical_G100000105801 | Koderma Thermal Power Station_Unit 2 | coal | IND | 2013 |  | Jharkhand | Hirodih | active | ELC | 0.5 | 1400 | 45 | 4 | 0.3456 | 42 | 7 | 7 | 20 | 20 | 8 | 60 | 14
ep_coal_subcritical_G100000105867 | Korba Super Thermal Power Station (NTPC)_Unit 4 | coal | IND | 1987 |  | Chhattisgarh | Kusmunda | active | ELC | 0.5 | 1400 | 45 | 4 | 0.336 | 42 | 7 | 7 | 20 | 20 | 8 | 60 | 14
ep_coal_subcritical_G100000105868 | Korba Super Thermal Power Station (NTPC)_Unit 5 | coal | IND | 1988 |  | Chhattisgarh | Kusmunda | active | ELC | 0.5 | 1400 | 45 | 4 | 0.336 | 42 | 7 | 7 | 20 | 20 | 8 | 60 | 14
ep_coal_subcritical_G100000105869 | Korba Super Thermal Power Station (NTPC)_Unit 6 | coal | IND | 1989 |  | Chhattisgarh | Kusmunda | active | ELC | 0.5 | 1400 | 45 | 4 | 0.336 | 42 | 7 | 7 | 20 | 20 | 8 | 60 | 14
ep_coal_subcritical_G100000105870 | Korba Super Thermal Power Station (NTPC)_Unit 7 (Korba III) | coal | IND | 2010 |  | Chhattisgarh | Kusmunda | active | ELC | 0.5 | 1400 | 45 | 4 | 0.3456 | 42 | 7 | 7 | 20 | 20 | 8 | 60 | 14
ep_coal_subcritical_G100000106147 | Lanco Amarkantak Thermal Power Project_Unit 3 | coal | IND | 2028 |  | Chhattisgarh | Pathadi | active | ELC | 0.66 | 1400 | 45 | 4 | 0.3456 | 42 | 7 | 7 | 20 | 20 | 8 | 60 | 14
ep_coal_subcritical_G100000106148 | Lanco Amarkantak Thermal Power Project_Unit 4 | coal | IND | 2028 |  | Chhattisgarh | Pathadi | active | ELC | 0.66 | 1400 | 45 | 4 | 0.3456 | 42 | 7 | 7 | 20 | 20 | 8 | 60 | 14
ep_coal_subcritical_G100000106572 | Mahan Super Thermal Power Project_Unit 1 | coal | IND | 2012 |  | Madhya Pradesh | Bandhaura | active | ELC | 0.6 | 1400 | 45 | 4 | 0.3456 | 42 | 7 | 7 | 20 | 20 | 8 | 60 | 14
ep_coal_subcritical_G100000106573 | Mahan Super Thermal Power Project_Unit 2 | coal | IND | 2018 |  | Madhya Pradesh | Bandhaura | active | ELC | 0.6 | 1400 | 45 | 4 | 0.3456 | 42 | 7 | 7 | 20 | 20 | 8 | 60 | 14
ep_coal_subcritical_G100000106596 | Maithon Right Bank Thermal Power Station_Unit 1 | coal | IND | 2011 |  | Jharkhand | Dambhuni | active | ELC | 0.525 | 1400 | 45 | 4 | 0.3456 | 42 | 7 | 7 | 20 | 20 | 8 | 60 | 14
ep_coal_subcritical_G100000106597 | Maithon Right Bank Thermal Power Station_Unit 2 | coal | IND | 2012 |  | Jharkhand | Dambhuni | active | ELC | 0.525 | 1400 | 45 | 4 | 0.3456 | 42 | 7 | 7 | 20 | 20 | 8 | 60 | 14
ep_coal_subcritical_G100000106612 | Malibrahmani power station_Unit 1 | coal | IND | 2025 |  | Odisha | Malibrahmani | active | ELC | 0.525 | 1400 | 45 | 4 | 0.3456 | 42 | 7 | 7 | 20 | 20 | 8 | 60 | 14
ep_coal_subcritical_G100000106613 | Malibrahmani power station_Unit 2 | coal | IND | 2025 |  | Odisha | Malibrahmani | active | ELC | 0.525 | 1400 | 45 | 4 | 0.3456 | 42 | 7 | 7 | 20 | 20 | 8 | 60 | 14
ep_coal_subcritical_G100000106708 | Marwa power station_Unit 1 | coal | IND | 2014 |  | Chhattisgarh | Marwa | active | ELC | 0.5 | 1400 | 45 | 4 | 0.3456 | 42 | 7 | 7 | 20 | 20 | 8 | 60 | 14
ep_coal_subcritical_G100000106709 | Marwa power station_Unit 2 | coal | IND | 2016 |  | Chhattisgarh | Marwa | active | ELC | 0.5 | 1400 | 45 | 4 | 0.3456 | 42 | 7 | 7 | 20 | 20 | 8 | 60 | 14
ep_coal_subcritical_G100000106746 | Mauda power station_Unit 1 | coal | IND | 2012 |  | Maharashtra |  | active | ELC | 0.5 | 1400 | 45 | 4 | 0.3456 | 42 | 7 | 7 | 20 | 20 | 8 | 60 | 14
ep_coal_subcritical_G100000106747 | Mauda power station_Unit 2 | coal | IND | 2013 |  | Maharashtra |  | active | ELC | 0.5 | 1400 | 45 | 4 | 0.3456 | 42 | 7 | 7 | 20 | 20 | 8 | 60 | 14
ep_coal_subcritical_G100000106823 | Mejia power station_Phase II unit 1 | coal | IND | 2010 |  | West Bengal | Durlavpur | active | ELC | 0.5 | 1400 | 45 | 4 | 0.3456 | 42 | 7 | 7 | 20 | 20 | 8 | 60 | 14
ep_coal_subcritical_G100000106824 | Mejia power station_Phase II unit 2 | coal | IND | 2011 |  | West Bengal | Durlavpur | active | ELC | 0.5 | 1400 | 45 | 4 | 0.3456 | 42 | 7 | 7 | 20 | 20 | 8 | 60 | 14
ep_coal_subcritical_G100000107136 | Mutiara Coastal Energen Thermal Power Plant_Unit 1 | coal | IND | 2014 |  | Tamil Nadu | Melamaruthur | active | ELC | 0.6 | 1400 | 45 | 4 | 0.3456 | 42 | 7 | 7 | 20 | 20 | 8 | 60 | 14
ep_coal_subcritical_G100000107137 | Mutiara Coastal Energen Thermal Power Plant_Unit 2 | coal | IND | 2016 |  | Tamil Nadu | Melamaruthur | active | ELC | 0.6 | 1400 | 45 | 4 | 0.3456 | 42 | 7 | 7 | 20 | 20 | 8 | 60 | 14
ep_coal_subcritical_G100000107380 | New Neyveli Thermal Power Station_Unit 1 | coal | IND | 2019 |  | Tamil Nadu | Neyveli | active | ELC | 0.5 | 1400 | 45 | 4 | 0.3456 | 42 | 7 | 7 | 20 | 20 | 8 | 60 | 14
ep_coal_subcritical_G100000107381 | New Neyveli Thermal Power Station_Unit 2 | coal | IND | 2021 |  | Tamil Nadu | Neyveli | active | ELC | 0.5 | 1400 | 45 | 4 | 0.3456 | 42 | 7 | 7 | 20 | 20 | 8 | 60 | 14
ep_coal_subcritical_G100000107503 | North Chennai Thermal Power Station_Stage II Unit 1 | coal | IND | 2013 |  | Tamil Nadu | Ennore & Puzhudivakkam | active | ELC | 0.6 | 1400 | 45 | 4 | 0.3456 | 42 | 7 | 7 | 20 | 20 | 8 | 60 | 14
ep_coal_subcritical_G100000107504 | North Chennai Thermal Power Station_Stage II Unit 2 | coal | IND | 2013 |  | Tamil Nadu | Ennore & Puzhudivakkam | active | ELC | 0.6 | 1400 | 45 | 4 | 0.3456 | 42 | 7 | 7 | 20 | 20 | 8 | 60 | 14
ep_coal_subcritical_G100000107910 | Pegadapalli (Jaipur Mandal) power station_Unit 1 | coal | IND | 2016 |  | Telangana | Pagadapalli | active | ELC | 0.6 | 1400 | 45 | 4 | 0.3456 | 42 | 7 | 7 | 20 | 20 | 8 | 60 | 14
ep_coal_subcritical_G100000107911 | Pegadapalli (Jaipur Mandal) power station_Unit 2 | coal | IND | 2016 |  | Telangana | Pagadapalli | active | ELC | 0.6 | 1400 | 45 | 4 | 0.3456 | 42 | 7 | 7 | 20 | 20 | 8 | 60 | 14
ep_coal_subcritical_G100000108455 | Rajiv Gandhi Thermal Power Project_Unit I | coal | IND | 2010 |  | Haryana | Khedar | active | ELC | 0.6 | 1400 | 45 | 4 | 0.3456 | 42 | 7 | 7 | 20 | 20 | 8 | 60 | 14
ep_coal_subcritical_G100000108456 | Rajiv Gandhi Thermal Power Project_Unit II | coal | IND | 2011 |  | Haryana | Khedar | active | ELC | 0.6 | 1400 | 45 | 4 | 0.3456 | 42 | 7 | 7 | 20 | 20 | 8 | 60 | 14
ep_coal_subcritical_G100000108466 | Ramagundam power station_Stage II Unit 4 | coal | IND | 1988 |  | Telangana | Ramagundam | active | ELC | 0.5 | 1400 | 45 | 4 | 0.336 | 42 | 7 | 7 | 20 | 20 | 8 | 60 | 14
ep_coal_subcritical_G100000108467 | Ramagundam power station_Stage II Unit 5 | coal | IND | 1989 |  | Telangana | Ramagundam | active | ELC | 0.5 | 1400 | 45 | 4 | 0.336 | 42 | 7 | 7 | 20 | 20 | 8 | 60 | 14
ep_coal_subcritical_G100000108468 | Ramagundam power station_Stage II Unit 6 | coal | IND | 1989 |  | Telangana | Ramagundam | active | ELC | 0.5 | 1400 | 45 | 4 | 0.336 | 42 | 7 | 7 | 20 | 20 | 8 | 60 | 14
ep_coal_subcritical_G100000108469 | Ramagundam power station_Stage III Unit 7 | coal | IND | 2005 |  | Telangana | Ramagundam | active | ELC | 0.5 | 1400 | 45 | 4 | 0.3456 | 42 | 7 | 7 | 20 | 20 | 8 | 60 | 14
ep_coal_subcritical_G100000108499 | Rayalaseema Thermal Power Project_Unit 6 | coal | IND | 2018 |  | Andhra Pradesh | Rayalseema | active | ELC | 0.6 | 1400 | 45 | 4 | 0.3456 | 42 | 7 | 7 | 20 | 20 | 8 | 60 | 14
ep_coal_subcritical_G100000108573 | Rihand power station_Unit 1 | coal | IND | 1988 |  | Uttar Pradesh | Rihandnagar | active | ELC | 0.5 | 1400 | 45 | 4 | 0.336 | 42 | 7 | 7 | 20 | 20 | 8 | 60 | 14
ep_coal_subcritical_G100000108574 | Rihand power station_Unit 2 | coal | IND | 1989 |  | Uttar Pradesh | Rihandnagar | active | ELC | 0.5 | 1400 | 45 | 4 | 0.336 | 42 | 7 | 7 | 20 | 20 | 8 | 60 | 14
ep_coal_subcritical_G100000108575 | Rihand power station_Unit 3 | coal | IND | 2005 |  | Uttar Pradesh | Rihandnagar | active | ELC | 0.5 | 1400 | 45 | 4 | 0.3456 | 42 | 7 | 7 | 20 | 20 | 8 | 60 | 14
ep_coal_subcritical_G100000108576 | Rihand power station_Unit 4 | coal | IND | 2005 |  | Uttar Pradesh | Rihandnagar | active | ELC | 0.5 | 1400 | 45 | 4 | 0.3456 | 42 | 7 | 7 | 20 | 20 | 8 | 60 | 14
ep_coal_subcritical_G100000108577 | Rihand power station_Unit 5 | coal | IND | 2012 |  | Uttar Pradesh | Rihandnegar | active | ELC | 0.5 | 1400 | 45 | 4 | 0.3456 | 42 | 7 | 7 | 20 | 20 | 8 | 60 | 14
ep_coal_subcritical_G100000108578 | Rihand power station_Unit 6 | coal | IND | 2013 |  | Uttar Pradesh | Rihandnegar | active | ELC | 0.5 | 1400 | 45 | 4 | 0.3456 | 42 | 7 | 7 | 20 | 20 | 8 | 60 | 14
ep_coal_subcritical_G100000108707 | Sagardighi Thermal Power Station_Stage II Unit 3 | coal | IND | 2015 |  | West Bengal | Manigram | active | ELC | 0.5 | 1400 | 45 | 4 | 0.3456 | 42 | 7 | 7 | 20 | 20 | 8 | 60 | 14
ep_coal_subcritical_G100000108708 | Sagardighi Thermal Power Station_Stage II Unit 4 | coal | IND | 2016 |  | West Bengal | Manigram | active | ELC | 0.5 | 1400 | 45 | 4 | 0.3456 | 42 | 7 | 7 | 20 | 20 | 8 | 60 | 14
ep_coal_subcritical_G100000108735 | Salaya power plant_Unit 1 | coal | IND | 2012 |  | Gujarat | Vadinar | active | ELC | 0.6 | 1400 | 45 | 4 | 0.3456 | 42 | 7 | 7 | 20 | 20 | 8 | 60 | 14
ep_coal_subcritical_G100000108736 | Salaya power plant_Unit 2 | coal | IND | 2013 |  | Gujarat | Vadinar | active | ELC | 0.6 | 1400 | 45 | 4 | 0.3456 | 42 | 7 | 7 | 20 | 20 | 8 | 60 | 14
ep_coal_subcritical_G100000108799 | Sanjay Gandhi power station_Unit 5 | coal | IND | 2007 |  | Madhya Pradesh | Maliyaguda | active | ELC | 0.5 | 1400 | 45 | 4 | 0.3456 | 42 | 7 | 7 | 20 | 20 | 8 | 60 | 14
ep_coal_subcritical_G100000108925 | SEPC Tuticorin power station_-- | coal | IND | 2021 |  | Tamil Nadu | Thoothukudi | active | ELC | 0.525 | 1400 | 45 | 4 | 0.3456 | 42 | 7 | 7 | 20 | 20 | 8 | 60 | 14
ep_coal_subcritical_G100000109306 | Shree Singaji Thermal Power Project_Stage I Unit 1 | coal | IND | 2014 |  | Madhya Pradesh | Dongalia | active | ELC | 0.6 | 1400 | 45 | 4 | 0.3456 | 42 | 7 | 7 | 20 | 20 | 8 | 60 | 14
ep_coal_subcritical_G100000109307 | Shree Singaji Thermal Power Project_Stage I Unit 2 | coal | IND | 2014 |  | Madhya Pradesh | Dongalia | active | ELC | 0.6 | 1400 | 45 | 4 | 0.3456 | 42 | 7 | 7 | 20 | 20 | 8 | 60 | 14
ep_coal_subcritical_G100000109391 | Simhadri power station_Unit 1 | coal | IND | 2002 |  | Andhra Pradesh |  | active | ELC | 0.5 | 1400 | 45 | 4 | 0.3456 | 42 | 7 | 7 | 20 | 20 | 8 | 60 | 14
ep_coal_subcritical_G100000109392 | Simhadri power station_Unit 2 | coal | IND | 2002 |  | Andhra Pradesh |  | active | ELC | 0.5 | 1400 | 45 | 4 | 0.3456 | 42 | 7 | 7 | 20 | 20 | 8 | 60 | 14
ep_coal_subcritical_G100000109393 | Simhadri power station_Unit 3 | coal | IND | 2011 |  | Andhra Pradesh | Vizag | active | ELC | 0.5 | 1400 | 45 | 4 | 0.3456 | 42 | 7 | 7 | 20 | 20 | 8 | 60 | 14
ep_coal_subcritical_G100000109394 | Simhadri power station_Unit 4 | coal | IND | 2012 |  | Andhra Pradesh | Vizag | active | ELC | 0.5 | 1400 | 45 | 4 | 0.3456 | 42 | 7 | 7 | 20 | 20 | 8 | 60 | 14
ep_coal_subcritical_G100000109418 | Singrauli Super Thermal Power Station_Unit 6 | coal | IND | 1986 |  | Uttar Pradesh | Shaktinagar | active | ELC | 0.5 | 1400 | 45 | 4 | 0.336 | 42 | 7 | 7 | 20 | 20 | 8 | 60 | 14
ep_coal_subcritical_G100000109419 | Singrauli Super Thermal Power Station_Unit 7 | coal | IND | 1987 |  | Uttar Pradesh | Shaktinagar | active | ELC | 0.5 | 1400 | 45 | 4 | 0.336 | 42 | 7 | 7 | 20 | 20 | 8 | 60 | 14
ep_coal_subcritical_G100000109453 | Sipat power station_Unit 4 | coal | IND | 2007 |  | Chhattisgarh | Sipat | active | ELC | 0.5 | 1400 | 45 | 4 | 0.3456 | 42 | 7 | 7 | 20 | 20 | 8 | 60 | 14
ep_coal_subcritical_G100000109454 | Sipat power station_Unit 5 | coal | IND | 2008 |  | Chhattisgarh | Sipat | active | ELC | 0.5 | 1400 | 45 | 4 | 0.3456 | 42 | 7 | 7 | 20 | 20 | 8 | 60 | 14
ep_coal_subcritical_G100000109879 | Talcher Kaniha Super Thermal Power Station_Stage I Unit 1 | coal | IND | 1995 |  | Odisha | Kaniha | active | ELC | 0.5 | 1400 | 45 | 4 | 0.3456 | 42 | 7 | 7 | 20 | 20 | 8 | 60 | 14
ep_coal_subcritical_G100000109880 | Talcher Kaniha Super Thermal Power Station_Stage I Unit 2 | coal | IND | 1996 |  | Odisha | Kaniha | active | ELC | 0.5 | 1400 | 45 | 4 | 0.3456 | 42 | 7 | 7 | 20 | 20 | 8 | 60 | 14
ep_coal_subcritical_G100000109881 | Talcher Kaniha Super Thermal Power Station_Stage II Unit 3 | coal | IND | 2003 |  | Odisha | Kaniha | active | ELC | 0.5 | 1400 | 45 | 4 | 0.3456 | 42 | 7 | 7 | 20 | 20 | 8 | 60 | 14
ep_coal_subcritical_G100000109882 | Talcher Kaniha Super Thermal Power Station_Stage II Unit 4 | coal | IND | 2003 |  | Odisha | Kaniha | active | ELC | 0.5 | 1400 | 45 | 4 | 0.3456 | 42 | 7 | 7 | 20 | 20 | 8 | 60 | 14
ep_coal_subcritical_G100000109883 | Talcher Kaniha Super Thermal Power Station_Stage II Unit 5 | coal | IND | 2005 |  | Odisha | Kaniha | active | ELC | 0.5 | 1400 | 45 | 4 | 0.3456 | 42 | 7 | 7 | 20 | 20 | 8 | 60 | 14
ep_coal_subcritical_G100000109884 | Talcher Kaniha Super Thermal Power Station_Stage II Unit 6 | coal | IND | 2006 |  | Odisha | Kaniha | active | ELC | 0.5 | 1400 | 45 | 4 | 0.3456 | 42 | 7 | 7 | 20 | 20 | 8 | 60 | 14
ep_coal_subcritical_G100000109912 | Tamnar power station_Phase 2 Unit 1 | coal | IND | 2014 |  | Chhattisgarh | Tamnar | active | ELC | 0.6 | 1400 | 45 | 4 | 0.3456 | 42 | 7 | 7 | 20 | 20 | 8 | 60 | 14
ep_coal_subcritical_G100000109913 | Tamnar power station_Phase 2 Unit 2 | coal | IND | 2014 |  | Chhattisgarh | Tamnar | active | ELC | 0.6 | 1400 | 45 | 4 | 0.3456 | 42 | 7 | 7 | 20 | 20 | 8 | 60 | 14
ep_coal_subcritical_G100000109914 | Tamnar power station_Phase 2 Unit 3 | coal | IND | 2015 |  | Chhattisgarh | Tamnar | active | ELC | 0.6 | 1400 | 45 | 4 | 0.3456 | 42 | 7 | 7 | 20 | 20 | 8 | 60 | 14
ep_coal_subcritical_G100000109915 | Tamnar power station_Phase 2 Unit 4 | coal | IND | 2015 |  | Chhattisgarh | Tamnar | active | ELC | 0.6 | 1400 | 45 | 4 | 0.3456 | 42 | 7 | 7 | 20 | 20 | 8 | 60 | 14
ep_coal_subcritical_G100000110337 | Trombay power station_Unit 5 | coal | IND | 1984 |  | Maharashtra | Mumbai | active | ELC | 0.5 | 1400 | 45 | 4 | 0.336 | 42 | 7 | 7 | 20 | 20 | 8 | 60 | 14
ep_coal_subcritical_G100000110385 | Tuticorin NTPL power station_Unit 1 | coal | IND | 2015 |  | Tamil Nadu | Thoothukudi | active | ELC | 0.5 | 1400 | 45 | 4 | 0.3456 | 42 | 7 | 7 | 20 | 20 | 8 | 60 | 14
ep_coal_subcritical_G100000110386 | Tuticorin NTPL power station_Unit 2 | coal | IND | 2015 |  | Tamil Nadu | Thoothukudi | active | ELC | 0.5 | 1400 | 45 | 4 | 0.3456 | 42 | 7 | 7 | 20 | 20 | 8 | 60 | 14
ep_coal_subcritical_G100000110441 | Ukai Thermal Power Station_Unit 6 | coal | IND | 2013 |  | Gujarat | Ukai | active | ELC | 0.5 | 1400 | 45 | 4 | 0.3456 | 42 | 7 | 7 | 20 | 20 | 8 | 60 | 14
ep_coal_subcritical_G100000110544 | Vallur Thermal Power Plant_Unit 1 | coal | IND | 2012 |  | Tamil Nadu | Vallur | active | ELC | 0.5 | 1400 | 45 | 4 | 0.3456 | 42 | 7 | 7 | 20 | 20 | 8 | 60 | 14
ep_coal_subcritical_G100000110545 | Vallur Thermal Power Plant_Unit 2 | coal | IND | 2013 |  | Tamil Nadu | Vallur | active | ELC | 0.5 | 1400 | 45 | 4 | 0.3456 | 42 | 7 | 7 | 20 | 20 | 8 | 60 | 14
ep_coal_subcritical_G100000110546 | Vallur Thermal Power Plant_Unit 3 | coal | IND | 2014 |  | Tamil Nadu | Vallur | active | ELC | 0.5 | 1400 | 45 | 4 | 0.3456 | 42 | 7 | 7 | 20 | 20 | 8 | 60 | 14
ep_coal_subcritical_G100000110604 | Vindhyachal power station_Phase 2 Unit 1 | coal | IND | 1999 |  | Madhya Pradesh | Waidhan | active | ELC | 0.5 | 1400 | 45 | 4 | 0.3456 | 42 | 7 | 7 | 20 | 20 | 8 | 60 | 14
ep_coal_subcritical_G100000110605 | Vindhyachal power station_Phase 2 Unit 2 | coal | IND | 2000 |  | Madhya Pradesh | Waidhan | active | ELC | 0.5 | 1400 | 45 | 4 | 0.3456 | 42 | 7 | 7 | 20 | 20 | 8 | 60 | 14
ep_coal_subcritical_G100000110606 | Vindhyachal power station_Phase 3 Unit 1 | coal | IND | 2006 |  | Madhya Pradesh | Waidhan | active | ELC | 0.5 | 1400 | 45 | 4 | 0.3456 | 42 | 7 | 7 | 20 | 20 | 8 | 60 | 14
ep_coal_subcritical_G100000110607 | Vindhyachal power station_Phase 3 Unit 2 | coal | IND | 2007 |  | Madhya Pradesh | Waidhan | active | ELC | 0.5 | 1400 | 45 | 4 | 0.3456 | 42 | 7 | 7 | 20 | 20 | 8 | 60 | 14
ep_coal_subcritical_G100000110608 | Vindhyachal power station_Phase IV unit 11 | coal | IND | 2012 |  | Madhya Pradesh | Waidhan | active | ELC | 0.5 | 1400 | 45 | 4 | 0.3456 | 42 | 7 | 7 | 20 | 20 | 8 | 60 | 14
ep_coal_subcritical_G100000110609 | Vindhyachal power station_Phase IV units 12 | coal | IND | 2013 |  | Madhya Pradesh | Waidhan | active | ELC | 0.5 | 1400 | 45 | 4 | 0.3456 | 42 | 7 | 7 | 20 | 20 | 8 | 60 | 14
ep_coal_subcritical_G100000110610 | Vindhyachal power station_Phase V Unit 13 | coal | IND | 2015 |  | Madhya Pradesh | Waidhan | active | ELC | 0.5 | 1400 | 45 | 4 | 0.3456 | 42 | 7 | 7 | 20 | 20 | 8 | 60 | 14
ep_coal_subcritical_G100000110634 | Vizag Thermal Power Plant_Unit 1 | coal | IND | 2015 |  | Andhra Pradesh | Palavalasa | active | ELC | 0.52 | 1400 | 45 | 4 | 0.3456 | 42 | 7 | 7 | 20 | 20 | 8 | 60 | 14
ep_coal_subcritical_G100000110635 | Vizag Thermal Power Plant_Unit 2 | coal | IND | 2016 |  | Andhra Pradesh | Palavalasa | active | ELC | 0.52 | 1400 | 45 | 4 | 0.3456 | 42 | 7 | 7 | 20 | 20 | 8 | 60 | 14
ep_coal_subcritical__m | Aggregated Plant | coal | IND | 1971 |  |  |  | mothballed | ELC | 0.0625 | 1610 | 49.5 | 4.4 | 0.3072 | 38 | 5 | 5 | 30 | 30 | 5 | 40 | 10
ep_coal_subcritical__m | Aggregated Plant | coal | IND | 2007 |  |  |  | mothballed | ELC | 0.03 | 1890 | 58.5 | 4.8 | 0.3168 | 38 | 5 | 5 | 30 | 30 | 5 | 40 | 10
ep_coal_subcritical__m | Aggregated Plant | coal | IND | 2010 |  |  |  | mothballed | ELC | 0.189 | 1610 | 49.5 | 4.4 | 0.3264 | 38 | 5 | 5 | 30 | 30 | 5 | 40 | 10
ep_coal_supercritical_G100000100393 | Athena Chhattisgarh power station_Unit 1 | coal | IND | 2025 |  | Chhattisgarh | Bade Dumarpali | active | ELC | 0.6 | 1540 | 48.75 | 4.4 | 0.408 | 48 | 8 | 8 | 15 | 15 | 9 | 70 | 16
ep_coal_supercritical_G100000100394 | Athena Chhattisgarh power station_Unit 2 | coal | IND | 2025 |  | Chhattisgarh | Bade Dumarpali | active | ELC | 0.6 | 1540 | 48.75 | 4.4 | 0.408 | 48 | 8 | 8 | 15 | 15 | 9 | 70 | 16
ep_coal_supercritical_G100000100500 | Bander power station_Unit 1 | coal | IND | 2015 |  | Andhra Pradesh | Painampuram | active | ELC | 0.66 | 1540 | 48.75 | 4.4 | 0.3984 | 48 | 8 | 8 | 15 | 15 | 9 | 70 | 16
ep_coal_supercritical_G100000100501 | Bander power station_Unit 2 | coal | IND | 2015 |  | Andhra Pradesh | Painampuram | active | ELC | 0.66 | 1540 | 48.75 | 4.4 | 0.3984 | 48 | 8 | 8 | 15 | 15 | 9 | 70 | 16
ep_coal_supercritical_G100000100585 | Bara Thermal Power Project_Phase I Unit 1 | coal | IND | 2015 |  | Uttar Pradesh |  | active | ELC | 0.66 | 1540 | 48.75 | 4.4 | 0.3984 | 48 | 8 | 8 | 15 | 15 | 9 | 70 | 16
ep_coal_supercritical_G100000100586 | Bara Thermal Power Project_Phase I Unit 2 | coal | IND | 2016 |  | Uttar Pradesh |  | active | ELC | 0.66 | 1540 | 48.75 | 4.4 | 0.3984 | 48 | 8 | 8 | 15 | 15 | 9 | 70 | 16
ep_coal_supercritical_G100000100587 | Bara Thermal Power Project_Phase I Unit 3 | coal | IND | 2017 |  | Uttar Pradesh |  | active | ELC | 0.66 | 1540 | 48.75 | 4.4 | 0.3984 | 48 | 8 | 8 | 15 | 15 | 9 | 70 | 16
ep_coal_supercritical_G100000100623 | Barh I power station_Unit 1 | coal | IND | 2021 |  | Bihar | Barh | active | ELC | 0.66 | 1540 | 48.75 | 4.4 | 0.408 | 48 | 8 | 8 | 15 | 15 | 9 | 70 | 16
ep_coal_supercritical_G100000100624 | Barh I power station_Unit 2 | coal | IND | 2023 |  | Bihar | Barh | active | ELC | 0.66 | 1540 | 48.75 | 4.4 | 0.408 | 48 | 8 | 8 | 15 | 15 | 9 | 70 | 16
ep_coal_supercritical_G100000100625 | Barh I power station_Unit 3 | coal | IND | 2025 |  | Bihar | Barh | active | ELC | 0.66 | 1540 | 48.75 | 4.4 | 0.408 | 48 | 8 | 8 | 15 | 15 | 9 | 70 | 16
ep_coal_supercritical_G100000100626 | Barh II power station_Unit 1 | coal | IND | 2014 |  | Bihar | Barh | active | ELC | 0.66 | 1540 | 48.75 | 4.4 | 0.3984 | 48 | 8 | 8 | 15 | 15 | 9 | 70 | 16
ep_coal_supercritical_G100000100627 | Barh II power station_Unit 2 | coal | IND | 2015 |  | Bihar | Barh | active | ELC | 0.66 | 1540 | 48.75 | 4.4 | 0.3984 | 48 | 8 | 8 | 15 | 15 | 9 | 70 | 16
ep_coal_supercritical_G100000100741 | Bellary Thermal Power Station_Unit 3 | coal | IND | 2016 |  | Karnataka | Kudatini | active | ELC | 0.7 | 1540 | 48.75 | 4.4 | 0.3984 | 48 | 8 | 8 | 15 | 15 | 9 | 70 | 16
ep_coal_supercritical_G100000100838 | Bhusawal Thermal Power Station_Unit 6 | coal | IND | 2025 |  | Maharashtra | Pimpri-Sekam | active | ELC | 0.66 | 1540 | 48.75 | 4.4 | 0.408 | 48 | 8 | 8 | 15 | 15 | 9 | 70 | 16
ep_coal_supercritical_G100000101140 | Buxar Thermal Power Station_Unit 1 | coal | IND | 2025 |  | Bihar | Chausa | active | ELC | 0.66 | 1540 | 48.75 | 4.4 | 0.408 | 48 | 8 | 8 | 15 | 15 | 9 | 70 | 16
ep_coal_supercritical_G100000101141 | Buxar Thermal Power Station_Unit 2 | coal | IND | 2025 |  | Bihar | Chausa | active | ELC | 0.66 | 1540 | 48.75 | 4.4 | 0.408 | 48 | 8 | 8 | 15 | 15 | 9 | 70 | 16
ep_coal_supercritical_G100000101452 | Chhabra Thermal Power Station_Unit 5 | coal | IND | 2017 |  | Rajasthan | Chowki-Motipura | active | ELC | 0.66 | 1540 | 48.75 | 4.4 | 0.3984 | 48 | 8 | 8 | 15 | 15 | 9 | 70 | 16
ep_coal_supercritical_G100000101453 | Chhabra Thermal Power Station_Unit 6 | coal | IND | 2018 |  | Rajasthan | Chowki-Motipura | active | ELC | 0.66 | 1540 | 48.75 | 4.4 | 0.3984 | 48 | 8 | 8 | 15 | 15 | 9 | 70 | 16
ep_coal_supercritical_G100000101852 | Cuddalore IL&FS power station_Phase I Unit 1 | coal | IND | 2015 |  | Tamil Nadu | Kothattai | active | ELC | 0.6 | 1540 | 48.75 | 4.4 | 0.3984 | 48 | 8 | 8 | 15 | 15 | 9 | 70 | 16
ep_coal_supercritical_G100000101853 | Cuddalore IL&FS power station_Phase I Unit 2 | coal | IND | 2016 |  | Tamil Nadu | Kothattai | active | ELC | 0.6 | 1540 | 48.75 | 4.4 | 0.3984 | 48 | 8 | 8 | 15 | 15 | 9 | 70 | 16
ep_coal_supercritical_G100000101987 | Darlipali power station_Phase I Unit 1 | coal | IND | 2019 |  | Odisha | Darlipali | active | ELC | 0.8 | 1540 | 48.75 | 4.4 | 0.3984 | 48 | 8 | 8 | 15 | 15 | 9 | 70 | 16
ep_coal_supercritical_G100000101988 | Darlipali power station_Phase I Unit 2 | coal | IND | 2021 |  | Odisha | Darlipali | active | ELC | 0.8 | 1540 | 48.75 | 4.4 | 0.408 | 48 | 8 | 8 | 15 | 15 | 9 | 70 | 16
ep_coal_supercritical_G100000102458 | Dr. Narla Tata Rao Thermal power station_Unit 8 | coal | IND | 2023 |  | Andhra Pradesh | Ibrahimpatnam | active | ELC | 0.8 | 1540 | 48.75 | 4.4 | 0.408 | 48 | 8 | 8 | 15 | 15 | 9 | 70 | 16
ep_coal_supercritical_G100000102651 | Ennore SEZ Super Critical Thermal Power Project (Vayalur)_Unit 1 | coal | IND | 2026 |  | Tamil Nadu | Vayalur | active | ELC | 0.66 | 1540 | 48.75 | 4.4 | 0.408 | 48 | 8 | 8 | 15 | 15 | 9 | 70 | 16
ep_coal_supercritical_G100000102652 | Ennore SEZ Super Critical Thermal Power Project (Vayalur)_Unit 2 | coal | IND | 2026 |  | Tamil Nadu | Vayalur | active | ELC | 0.66 | 1540 | 48.75 | 4.4 | 0.408 | 48 | 8 | 8 | 15 | 15 | 9 | 70 | 16
ep_coal_supercritical_G100000102658 | Ennore Thermal Power Station_Unit 6 (expansion) | coal | IND | 2028 |  | Tamil Nadu | Ernavur | active | ELC | 0.66 | 1540 | 48.75 | 4.4 | 0.408 | 48 | 8 | 8 | 15 | 15 | 9 | 70 | 16
ep_coal_supercritical_G100000103009 | Ghatampur power station_Unit 1 | coal | IND | 2024 |  | Uttar Pradesh | Answer-Mau | active | ELC | 0.66 | 1540 | 48.75 | 4.4 | 0.408 | 48 | 8 | 8 | 15 | 15 | 9 | 70 | 16
ep_coal_supercritical_G100000103010 | Ghatampur power station_Unit 2 | coal | IND | 2025 |  | Uttar Pradesh | Answer-Mau | active | ELC | 0.66 | 1540 | 48.75 | 4.4 | 0.408 | 48 | 8 | 8 | 15 | 15 | 9 | 70 | 16
ep_coal_supercritical_G100000103011 | Ghatampur power station_Unit 3 | coal | IND | 2025 |  | Uttar Pradesh | Answer-Mau | active | ELC | 0.66 | 1540 | 48.75 | 4.4 | 0.408 | 48 | 8 | 8 | 15 | 15 | 9 | 70 | 16
ep_coal_supercritical_G100000103647 | Harduaganj power station_Unit 10 | coal | IND | 2022 |  | Uttar Pradesh | Kasimpur | active | ELC | 0.66 | 1540 | 48.75 | 4.4 | 0.408 | 48 | 8 | 8 | 15 | 15 | 9 | 70 | 16
ep_coal_supercritical_G100000104817 | Ib Valley Thermal Power Station_Unit 3 | coal | IND | 2019 |  | Odisha | Banaharpalli | active | ELC | 0.66 | 1540 | 48.75 | 4.4 | 0.3984 | 48 | 8 | 8 | 15 | 15 | 9 | 70 | 16
ep_coal_supercritical_G100000104818 | Ib Valley Thermal Power Station_Unit 4 | coal | IND | 2019 |  | Odisha | Banaharpalli | active | ELC | 0.66 | 1540 | 48.75 | 4.4 | 0.3984 | 48 | 8 | 8 | 15 | 15 | 9 | 70 | 16
ep_coal_supercritical_G100000104989 | Jawaharpur Thermal Project_Unit 1 | coal | IND | 2024 |  | Uttar Pradesh | Malawan | active | ELC | 0.66 | 1540 | 48.75 | 4.4 | 0.408 | 48 | 8 | 8 | 15 | 15 | 9 | 70 | 16
ep_coal_supercritical_G100000104990 | Jawaharpur Thermal Project_Unit 2 | coal | IND | 2024 |  | Uttar Pradesh | Malawan | active | ELC | 0.66 | 1540 | 48.75 | 4.4 | 0.408 | 48 | 8 | 8 | 15 | 15 | 9 | 70 | 16
ep_coal_supercritical_G100000105007 | Jaypee Nigrie Super Thermal Power Project_Unit 1 | coal | IND | 2014 |  | Madhya Pradesh | Nigri | active | ELC | 0.66 | 1540 | 48.75 | 4.4 | 0.3984 | 48 | 8 | 8 | 15 | 15 | 9 | 70 | 16
ep_coal_supercritical_G100000105008 | Jaypee Nigrie Super Thermal Power Project_Unit 2 | coal | IND | 2015 |  | Madhya Pradesh | Nigri | active | ELC | 0.66 | 1540 | 48.75 | 4.4 | 0.3984 | 48 | 8 | 8 | 15 | 15 | 9 | 70 | 16
ep_coal_supercritical_G100000105028 | Mahatma Gandhi power station_Unit 1 | coal | IND | 2012 |  | Haryana | Khanpur Kalan and Jhamri | active | ELC | 0.66 | 1540 | 48.75 | 4.4 | 0.3984 | 48 | 8 | 8 | 15 | 15 | 9 | 70 | 16
ep_coal_supercritical_G100000105029 | Mahatma Gandhi power station_Unit 2 | coal | IND | 2012 |  | Haryana | Khanpur Kalan and Jhamri | active | ELC | 0.66 | 1540 | 48.75 | 4.4 | 0.3984 | 48 | 8 | 8 | 15 | 15 | 9 | 70 | 16
ep_coal_supercritical_G100000105477 | Kalisindh Thermal Power Station_Unit 1 | coal | IND | 2014 |  | Rajasthan | Kalisindh | active | ELC | 0.6 | 1540 | 48.75 | 4.4 | 0.3984 | 48 | 8 | 8 | 15 | 15 | 9 | 70 | 16
ep_coal_supercritical_G100000105478 | Kalisindh Thermal Power Station_Unit 2 | coal | IND | 2015 |  | Rajasthan | Kalisindh | active | ELC | 0.6 | 1540 | 48.75 | 4.4 | 0.3984 | 48 | 8 | 8 | 15 | 15 | 9 | 70 | 16
ep_coal_supercritical_G100000105627 | Kawai Thermal Power Project_Unit 1 | coal | IND | 2014 |  | Rajasthan | Kawai | active | ELC | 0.66 | 1540 | 48.75 | 4.4 | 0.3984 | 48 | 8 | 8 | 15 | 15 | 9 | 70 | 16
ep_coal_supercritical_G100000105628 | Kawai Thermal Power Project_Unit 2 | coal | IND | 2014 |  | Rajasthan | Kawai | active | ELC | 0.66 | 1540 | 48.75 | 4.4 | 0.3984 | 48 | 8 | 8 | 15 | 15 | 9 | 70 | 16
ep_coal_supercritical_G100000105727 | Khurja power station_Unit 1 | coal | IND | 2025 |  | Uttar Pradesh | Naiphal | active | ELC | 0.66 | 1540 | 48.75 | 4.4 | 0.408 | 48 | 8 | 8 | 15 | 15 | 9 | 70 | 16
ep_coal_supercritical_G100000105852 | Koradi Thermal Power Station_Unit 10 | coal | IND | 2016 |  | Maharashtra | Koradi | active | ELC | 0.66 | 1540 | 48.75 | 4.4 | 0.3984 | 48 | 8 | 8 | 15 | 15 | 9 | 70 | 16
ep_coal_supercritical_G100000105859 | Koradi Thermal Power Station_Unit 8 | coal | IND | 2015 |  | Maharashtra | Koradi | active | ELC | 0.66 | 1540 | 48.75 | 4.4 | 0.3984 | 48 | 8 | 8 | 15 | 15 | 9 | 70 | 16
ep_coal_supercritical_G100000105860 | Koradi Thermal Power Station_Unit 9 | coal | IND | 2016 |  | Maharashtra | Koradi | active | ELC | 0.66 | 1540 | 48.75 | 4.4 | 0.3984 | 48 | 8 | 8 | 15 | 15 | 9 | 70 | 16
ep_coal_supercritical_G100000105903 | Kothagudem Thermal Power Station_Unit 11 | coal | IND | 2011 |  | Telangana | Paloncha | active | ELC | 0.5 | 1540 | 48.75 | 4.4 | 0.3984 | 48 | 8 | 8 | 15 | 15 | 9 | 70 | 16
ep_coal_supercritical_G100000105904 | Kothagudem Thermal Power Station_Unit 12 | coal | IND | 2018 |  | Telangana | Paloncha | active | ELC | 0.8 | 1540 | 48.75 | 4.4 | 0.3984 | 48 | 8 | 8 | 15 | 15 | 9 | 70 | 16
ep_coal_supercritical_G100000105986 | KSK Mahanadi Power Project_Unit 1 | coal | IND | 2013 |  | Chhattisgarh | Nariyara | active | ELC | 0.6 | 1540 | 48.75 | 4.4 | 0.3984 | 48 | 8 | 8 | 15 | 15 | 9 | 70 | 16
ep_coal_supercritical_G100000105987 | KSK Mahanadi Power Project_Unit 2 | coal | IND | 2014 |  | Chhattisgarh | Nariyara | active | ELC | 0.6 | 1540 | 48.75 | 4.4 | 0.3984 | 48 | 8 | 8 | 15 | 15 | 9 | 70 | 16
ep_coal_supercritical_G100000105988 | KSK Mahanadi Power Project_Unit 3 | coal | IND | 2018 |  | Chhattisgarh | Nariyara | active | ELC | 0.6 | 1540 | 48.75 | 4.4 | 0.3984 | 48 | 8 | 8 | 15 | 15 | 9 | 70 | 16
ep_coal_supercritical_G100000105989 | KSK Mahanadi Power Project_Unit 4 | coal | IND | 2028 |  | Chhattisgarh | Nariyara | active | ELC | 0.6 | 1540 | 48.75 | 4.4 | 0.408 | 48 | 8 | 8 | 15 | 15 | 9 | 70 | 16
ep_coal_supercritical_G100000105990 | KSK Mahanadi Power Project_Unit 5 | coal | IND | 2028 |  | Chhattisgarh | Nariyara | active | ELC | 0.6 | 1540 | 48.75 | 4.4 | 0.408 | 48 | 8 | 8 | 15 | 15 | 9 | 70 | 16
ep_coal_supercritical_G100000105991 | KSK Mahanadi Power Project_Unit 6 | coal | IND | 2028 |  | Chhattisgarh | Nariyara | active | ELC | 0.6 | 1540 | 48.75 | 4.4 | 0.408 | 48 | 8 | 8 | 15 | 15 | 9 | 70 | 16
ep_coal_supercritical_G100000106008 | Kudgi Super Thermal Power Project_Unit 1 | coal | IND | 2016 |  | Karnataka | Kudgi | active | ELC | 0.8 | 1540 | 48.75 | 4.4 | 0.3984 | 48 | 8 | 8 | 15 | 15 | 9 | 70 | 16
ep_coal_supercritical_G100000106009 | Kudgi Super Thermal Power Project_Unit 2 | coal | IND | 2017 |  | Karnataka | Kudgi | active | ELC | 0.8 | 1540 | 48.75 | 4.4 | 0.3984 | 48 | 8 | 8 | 15 | 15 | 9 | 70 | 16
ep_coal_supercritical_G100000106010 | Kudgi Super Thermal Power Project_Unit 3 | coal | IND | 2018 |  | Karnataka | Kudgi | active | ELC | 0.8 | 1540 | 48.75 | 4.4 | 0.3984 | 48 | 8 | 8 | 15 | 15 | 9 | 70 | 16
ep_coal_supercritical_G100000106128 | Lalitpur power project_Unit 1 | coal | IND | 2015 |  | Uttar Pradesh | Mirchwara and Buraugaon | active | ELC | 0.66 | 1540 | 48.75 | 4.4 | 0.3984 | 48 | 8 | 8 | 15 | 15 | 9 | 70 | 16
ep_coal_supercritical_G100000106129 | Lalitpur power project_Unit 2 | coal | IND | 2016 |  | Uttar Pradesh | Mirchwara and Buraugaon | active | ELC | 0.66 | 1540 | 48.75 | 4.4 | 0.3984 | 48 | 8 | 8 | 15 | 15 | 9 | 70 | 16
ep_coal_supercritical_G100000106130 | Lalitpur power project_Unit 3 | coal | IND | 2016 |  | Uttar Pradesh | Mirchwara and Buraugaon | active | ELC | 0.66 | 1540 | 48.75 | 4.4 | 0.3984 | 48 | 8 | 8 | 15 | 15 | 9 | 70 | 16
ep_coal_supercritical_G100000106174 | Lara Integrated Thermal Power Project_Unit 1 | coal | IND | 2018 |  | Chhattisgarh | Mahloi | active | ELC | 0.8 | 1540 | 48.75 | 4.4 | 0.3984 | 48 | 8 | 8 | 15 | 15 | 9 | 70 | 16
ep_coal_supercritical_G100000106175 | Lara Integrated Thermal Power Project_Unit 2 | coal | IND | 2020 |  | Chhattisgarh | Mahloi | active | ELC | 0.8 | 1540 | 48.75 | 4.4 | 0.3984 | 48 | 8 | 8 | 15 | 15 | 9 | 70 | 16
ep_coal_supercritical_G100000106748 | Mauda power station_Unit 3 | coal | IND | 2016 |  | Maharashtra |  | active | ELC | 0.66 | 1540 | 48.75 | 4.4 | 0.3984 | 48 | 8 | 8 | 15 | 15 | 9 | 70 | 16
ep_coal_supercritical_G100000106749 | Mauda power station_Unit 4 | coal | IND | 2017 |  | Maharashtra |  | active | ELC | 0.66 | 1540 | 48.75 | 4.4 | 0.3984 | 48 | 8 | 8 | 15 | 15 | 9 | 70 | 16
ep_coal_supercritical_G100000106821 | Meja Thermal Power Project_Stage I Unit 1 | coal | IND | 2018 |  | Uttar Pradesh | Meja | active | ELC | 0.66 | 1540 | 48.75 | 4.4 | 0.3984 | 48 | 8 | 8 | 15 | 15 | 9 | 70 | 16
ep_coal_supercritical_G100000106822 | Meja Thermal Power Project_Stage I Unit 2 | coal | IND | 2021 |  | Uttar Pradesh | Meja | active | ELC | 0.66 | 1540 | 48.75 | 4.4 | 0.408 | 48 | 8 | 8 | 15 | 15 | 9 | 70 | 16
ep_coal_supercritical_G100000106897 | Mettur Thermal Power Station_Unit 5 | coal | IND | 2012 |  | Tamil Nadu | Metturdam | active | ELC | 0.6 | 1540 | 48.75 | 4.4 | 0.3984 | 48 | 8 | 8 | 15 | 15 | 9 | 70 | 16
ep_coal_supercritical_G100000107106 | Mundra Thermal Power Project (Adani)_Phase III Unit 5 | coal | IND | 2010 |  | Gujarat | Tunda | active | ELC | 0.66 | 1540 | 48.75 | 4.4 | 0.3792 | 48 | 8 | 8 | 15 | 15 | 9 | 70 | 16
ep_coal_supercritical_G100000107107 | Mundra Thermal Power Project (Adani)_Phase III Unit 6 | coal | IND | 2011 |  | Gujarat | Tunda | active | ELC | 0.66 | 1540 | 48.75 | 4.4 | 0.3984 | 48 | 8 | 8 | 15 | 15 | 9 | 70 | 16
ep_coal_supercritical_G100000107108 | Mundra Thermal Power Project (Adani)_Phase IV Unit 7 | coal | IND | 2011 |  | Gujarat | Tunda | active | ELC | 0.66 | 1540 | 48.75 | 4.4 | 0.3984 | 48 | 8 | 8 | 15 | 15 | 9 | 70 | 16
ep_coal_supercritical_G100000107109 | Mundra Thermal Power Project (Adani)_Phase IV Unit 8 | coal | IND | 2012 |  | Gujarat | Tunda | active | ELC | 0.66 | 1540 | 48.75 | 4.4 | 0.3984 | 48 | 8 | 8 | 15 | 15 | 9 | 70 | 16
ep_coal_supercritical_G100000107110 | Mundra Thermal Power Project (Adani)_Phase IV Unit 9 | coal | IND | 2012 |  | Gujarat | Tunda | active | ELC | 0.66 | 1540 | 48.75 | 4.4 | 0.3984 | 48 | 8 | 8 | 15 | 15 | 9 | 70 | 16
ep_coal_supercritical_G100000107134 | Muthukur Mandal power station (Painampuram)_Unit 1 | coal | IND | 2016 |  | Andhra Pradesh | Painampuram & Sivarampuram | active | ELC | 0.66 | 1540 | 48.75 | 4.4 | 0.3984 | 48 | 8 | 8 | 15 | 15 | 9 | 70 | 16
ep_coal_supercritical_G100000107135 | Muthukur Mandal power station (Painampuram)_Unit 2 | coal | IND | 2017 |  | Andhra Pradesh | Painampuram & Sivarampuram | active | ELC | 0.66 | 1540 | 48.75 | 4.4 | 0.3984 | 48 | 8 | 8 | 15 | 15 | 9 | 70 | 16
ep_coal_supercritical_G100000107158 | Nabinagar Super Thermal Power Project_Unit 1 | coal | IND | 2019 |  | Bihar | Majhiyan and Ankorha | active | ELC | 0.66 | 1540 | 48.75 | 4.4 | 0.3984 | 48 | 8 | 8 | 15 | 15 | 9 | 70 | 16
ep_coal_supercritical_G100000107159 | Nabinagar Super Thermal Power Project_Unit 2 | coal | IND | 2021 |  | Bihar | Majhiyan and Ankorha | active | ELC | 0.66 | 1540 | 48.75 | 4.4 | 0.408 | 48 | 8 | 8 | 15 | 15 | 9 | 70 | 16
ep_coal_supercritical_G100000107160 | Nabinagar Super Thermal Power Project_Unit 3 | coal | IND | 2022 |  | Bihar | Majhiyan and Ankorha | active | ELC | 0.66 | 1540 | 48.75 | 4.4 | 0.408 | 48 | 8 | 8 | 15 | 15 | 9 | 70 | 16
ep_coal_supercritical_G100000107505 | North Chennai Thermal Power Station_Stage III | coal | IND | 2024 |  | Tamil Nadu | Ennore & Puzhudivakkam | active | ELC | 0.8 | 1540 | 48.75 | 4.4 | 0.408 | 48 | 8 | 8 | 15 | 15 | 9 | 70 | 16
ep_coal_supercritical_G100000107506 | North Karanpura power station_Unit 1 | coal | IND | 2023 |  | Jharkhand | Tandwa town | active | ELC | 0.66 | 1540 | 48.75 | 4.4 | 0.408 | 48 | 8 | 8 | 15 | 15 | 9 | 70 | 16
ep_coal_supercritical_G100000107507 | North Karanpura power station_Unit 2 | coal | IND | 2024 |  | Jharkhand | Tandwa town | active | ELC | 0.66 | 1540 | 48.75 | 4.4 | 0.408 | 48 | 8 | 8 | 15 | 15 | 9 | 70 | 16
ep_coal_supercritical_G100000107508 | North Karanpura power station_Unit 3 | coal | IND | 2025 |  | Jharkhand | Tandwa town | active | ELC | 0.66 | 1540 | 48.75 | 4.4 | 0.408 | 48 | 8 | 8 | 15 | 15 | 9 | 70 | 16
ep_coal_supercritical_G100000107775 | Panki Thermal Power Station_Unit 5 | coal | IND | 2025 |  | Uttar Pradesh | Panki | active | ELC | 0.66 | 1540 | 48.75 | 4.4 | 0.408 | 48 | 8 | 8 | 15 | 15 | 9 | 70 | 16
ep_coal_supercritical_G100000107870 | Patratu JSEB power station_Unit 11 | coal | IND | 2025 |  | Jharkhand | Patratu | active | ELC | 0.8 | 1540 | 48.75 | 4.4 | 0.408 | 48 | 8 | 8 | 15 | 15 | 9 | 70 | 16
ep_coal_supercritical_G100000107871 | Patratu JSEB power station_Unit 12 | coal | IND | 2025 |  | Jharkhand | Patratu | active | ELC | 0.8 | 1540 | 48.75 | 4.4 | 0.408 | 48 | 8 | 8 | 15 | 15 | 9 | 70 | 16
ep_coal_supercritical_G100000107872 | Patratu JSEB power station_Unit 13 | coal | IND | 2025 |  | Jharkhand | Patratu | active | ELC | 0.8 | 1540 | 48.75 | 4.4 | 0.408 | 48 | 8 | 8 | 15 | 15 | 9 | 70 | 16
ep_coal_supercritical_G100000108415 | Raghunathpur Thermal Power Station_Unit 1 | coal | IND | 2014 |  | West Bengal | Bhaldubi | active | ELC | 0.6 | 1540 | 48.75 | 4.4 | 0.3984 | 48 | 8 | 8 | 15 | 15 | 9 | 70 | 16
ep_coal_supercritical_G100000108416 | Raghunathpur Thermal Power Station_Unit 2 | coal | IND | 2016 |  | West Bengal | Bhaldubi | active | ELC | 0.6 | 1540 | 48.75 | 4.4 | 0.3984 | 48 | 8 | 8 | 15 | 15 | 9 | 70 | 16
ep_coal_supercritical_G100000108445 | Raikheda power station_Unit 1 | coal | IND | 2015 |  | Chhattisgarh | Raikheda | active | ELC | 0.685 | 1540 | 48.75 | 4.4 | 0.3984 | 48 | 8 | 8 | 15 | 15 | 9 | 70 | 16
ep_coal_supercritical_G100000108446 | Raikheda power station_Unit 2 | coal | IND | 2016 |  | Chhattisgarh | Raikheda | active | ELC | 0.685 | 1540 | 48.75 | 4.4 | 0.3984 | 48 | 8 | 8 | 15 | 15 | 9 | 70 | 16
ep_coal_supercritical_G100000108460 | Rajpura Thermal Power Project_Unit 1 | coal | IND | 2014 |  | Punjab | Nalash | active | ELC | 0.7 | 1540 | 48.75 | 4.4 | 0.3984 | 48 | 8 | 8 | 15 | 15 | 9 | 70 | 16
ep_coal_supercritical_G100000108461 | Rajpura Thermal Power Project_Unit 2 | coal | IND | 2014 |  | Punjab | Nalash | active | ELC | 0.7 | 1540 | 48.75 | 4.4 | 0.3984 | 48 | 8 | 8 | 15 | 15 | 9 | 70 | 16
ep_coal_supercritical_G100000108470 | Ramagundam power station_Stage IV Unit 8 | coal | IND | 2023 |  | Telangana | Ramagundam | active | ELC | 0.8 | 1540 | 48.75 | 4.4 | 0.408 | 48 | 8 | 8 | 15 | 15 | 9 | 70 | 16
ep_coal_supercritical_G100000108471 | Ramagundam power station_Stage IV Unit 9 | coal | IND | 2024 |  | Telangana | Ramagundam | active | ELC | 0.8 | 1540 | 48.75 | 4.4 | 0.408 | 48 | 8 | 8 | 15 | 15 | 9 | 70 | 16
ep_coal_supercritical_G100000108709 | Sagardighi Thermal Power Station_Stage III Unit 5 | coal | IND | 2025 |  | West Bengal | Manigram | active | ELC | 0.66 | 1540 | 48.75 | 4.4 | 0.408 | 48 | 8 | 8 | 15 | 15 | 9 | 70 | 16
ep_coal_supercritical_G100000108831 | Sasan Ultra Mega Power Project_Unit 1 | coal | IND | 2013 |  | Madhya Pradesh | Sasan | active | ELC | 0.66 | 1540 | 48.75 | 4.4 | 0.3984 | 48 | 8 | 8 | 15 | 15 | 9 | 70 | 16
ep_coal_supercritical_G100000108832 | Sasan Ultra Mega Power Project_Unit 2 | coal | IND | 2014 |  | Madhya Pradesh | Sasan | active | ELC | 0.66 | 1540 | 48.75 | 4.4 | 0.3984 | 48 | 8 | 8 | 15 | 15 | 9 | 70 | 16
ep_coal_supercritical_G100000108833 | Sasan Ultra Mega Power Project_Unit 3 | coal | IND | 2014 |  | Madhya Pradesh | Sasan | active | ELC | 0.66 | 1540 | 48.75 | 4.4 | 0.3984 | 48 | 8 | 8 | 15 | 15 | 9 | 70 | 16
ep_coal_supercritical_G100000108834 | Sasan Ultra Mega Power Project_Unit 4 | coal | IND | 2014 |  | Madhya Pradesh | Sasan | active | ELC | 0.66 | 1540 | 48.75 | 4.4 | 0.3984 | 48 | 8 | 8 | 15 | 15 | 9 | 70 | 16
ep_coal_supercritical_G100000108835 | Sasan Ultra Mega Power Project_Unit 5 | coal | IND | 2014 |  | Madhya Pradesh | Sasan | active | ELC | 0.66 | 1540 | 48.75 | 4.4 | 0.3984 | 48 | 8 | 8 | 15 | 15 | 9 | 70 | 16
ep_coal_supercritical_G100000108836 | Sasan Ultra Mega Power Project_Unit 6 | coal | IND | 2015 |  | Madhya Pradesh | Sasan | active | ELC | 0.66 | 1540 | 48.75 | 4.4 | 0.3984 | 48 | 8 | 8 | 15 | 15 | 9 | 70 | 16
ep_coal_supercritical_G100000109308 | Shree Singaji Thermal Power Project_Stage II Unit 3 | coal | IND | 2018 |  | Madhya Pradesh | Dongalia | active | ELC | 0.66 | 1540 | 48.75 | 4.4 | 0.3984 | 48 | 8 | 8 | 15 | 15 | 9 | 70 | 16
ep_coal_supercritical_G100000109309 | Shree Singaji Thermal Power Project_Stage II Unit 4 | coal | IND | 2019 |  | Madhya Pradesh | Dongalia | active | ELC | 0.66 | 1540 | 48.75 | 4.4 | 0.3984 | 48 | 8 | 8 | 15 | 15 | 9 | 70 | 16
ep_coal_supercritical_G100000109450 | Sipat power station_Unit 1 | coal | IND | 2011 |  | Chhattisgarh | Sipat | active | ELC | 0.66 | 1540 | 48.75 | 4.4 | 0.3984 | 48 | 8 | 8 | 15 | 15 | 9 | 70 | 16
ep_coal_supercritical_G100000109451 | Sipat power station_Unit 2 | coal | IND | 2011 |  | Chhattisgarh | Sipat | active | ELC | 0.66 | 1540 | 48.75 | 4.4 | 0.3984 | 48 | 8 | 8 | 15 | 15 | 9 | 70 | 16
ep_coal_supercritical_G100000109452 | Sipat power station_Unit 3 | coal | IND | 2012 |  | Chhattisgarh | Sipat | active | ELC | 0.66 | 1540 | 48.75 | 4.4 | 0.3984 | 48 | 8 | 8 | 15 | 15 | 9 | 70 | 16
ep_coal_supercritical_G100000109490 | Solapur power station_Unit 1 | coal | IND | 2017 |  | Maharashtra | Fatatewadi & Ahirwadi | active | ELC | 0.66 | 1540 | 48.75 | 4.4 | 0.3984 | 48 | 8 | 8 | 15 | 15 | 9 | 70 | 16
ep_coal_supercritical_G100000109491 | Solapur power station_Unit 2 | coal | IND | 2019 |  | Maharashtra | Fatatewadi & Ahirwadi | active | ELC | 0.66 | 1540 | 48.75 | 4.4 | 0.3984 | 48 | 8 | 8 | 15 | 15 | 9 | 70 | 16
ep_coal_supercritical_G100000109572 | Sri Damodaram Sanjeevaiah Thermal Power Station_Unit 1 | coal | IND | 2014 |  | Andhra Pradesh | Nelaturu | active | ELC | 0.8 | 1540 | 48.75 | 4.4 | 0.3984 | 48 | 8 | 8 | 15 | 15 | 9 | 70 | 16
ep_coal_supercritical_G100000109573 | Sri Damodaram Sanjeevaiah Thermal Power Station_Unit 2 | coal | IND | 2015 |  | Andhra Pradesh | Nelaturu | active | ELC | 0.8 | 1540 | 48.75 | 4.4 | 0.3984 | 48 | 8 | 8 | 15 | 15 | 9 | 70 | 16
ep_coal_supercritical_G100000109574 | Sri Damodaram Sanjeevaiah Thermal Power Station_Unit 3 | coal | IND | 2023 |  | Andhra Pradesh | Nelaturu | active | ELC | 0.8 | 1540 | 48.75 | 4.4 | 0.408 | 48 | 8 | 8 | 15 | 15 | 9 | 70 | 16
ep_coal_supercritical_G100000109739 | Suratgarh Super Thermal Power Station_Unit 7 | coal | IND | 2019 |  | Rajasthan | Thukrana | active | ELC | 0.66 | 1540 | 48.75 | 4.4 | 0.3984 | 48 | 8 | 8 | 15 | 15 | 9 | 70 | 16
ep_coal_supercritical_G100000109740 | Suratgarh Super Thermal Power Station_Unit 8 | coal | IND | 2021 |  | Rajasthan | Thukrana | active | ELC | 0.66 | 1540 | 48.75 | 4.4 | 0.408 | 48 | 8 | 8 | 15 | 15 | 9 | 70 | 16
ep_coal_supercritical_G100000109904 | Talwandi Sabo Power Project_Unit 1 | coal | IND | 2014 |  | Punjab | Banawala | active | ELC | 0.66 | 1540 | 48.75 | 4.4 | 0.3984 | 48 | 8 | 8 | 15 | 15 | 9 | 70 | 16
ep_coal_supercritical_G100000109905 | Talwandi Sabo Power Project_Unit 2 | coal | IND | 2015 |  | Punjab | Banawala | active | ELC | 0.66 | 1540 | 48.75 | 4.4 | 0.3984 | 48 | 8 | 8 | 15 | 15 | 9 | 70 | 16
ep_coal_supercritical_G100000109906 | Talwandi Sabo Power Project_Unit 3 | coal | IND | 2016 |  | Punjab | Banawala | active | ELC | 0.66 | 1540 | 48.75 | 4.4 | 0.3984 | 48 | 8 | 8 | 15 | 15 | 9 | 70 | 16
ep_coal_supercritical_G100000109924 | Tanda power station_Unit 5 | coal | IND | 2019 |  | Uttar Pradesh | Bahadurgarh | active | ELC | 0.66 | 1540 | 48.75 | 4.4 | 0.3984 | 48 | 8 | 8 | 15 | 15 | 9 | 70 | 16
ep_coal_supercritical_G100000109925 | Tanda power station_Unit 6 | coal | IND | 2021 |  | Uttar Pradesh | Bahadurgarh | active | ELC | 0.66 | 1540 | 48.75 | 4.4 | 0.408 | 48 | 8 | 8 | 15 | 15 | 9 | 70 | 16
ep_coal_supercritical_G100000109982 | Tata Mundra Ultra Mega Power Project_Unit 1 | coal | IND | 2012 |  | Gujarat | Tunda Wand | active | ELC | 0.8 | 1540 | 48.75 | 4.4 | 0.3984 | 48 | 8 | 8 | 15 | 15 | 9 | 70 | 16
ep_coal_supercritical_G100000109983 | Tata Mundra Ultra Mega Power Project_Unit 2 | coal | IND | 2012 |  | Gujarat | Tunda Wand | active | ELC | 0.8 | 1540 | 48.75 | 4.4 | 0.3984 | 48 | 8 | 8 | 15 | 15 | 9 | 70 | 16
ep_coal_supercritical_G100000109984 | Tata Mundra Ultra Mega Power Project_Unit 3 | coal | IND | 2012 |  | Gujarat | Tunda Wand | active | ELC | 0.8 | 1540 | 48.75 | 4.4 | 0.3984 | 48 | 8 | 8 | 15 | 15 | 9 | 70 | 16
ep_coal_supercritical_G100000109985 | Tata Mundra Ultra Mega Power Project_Unit 4 | coal | IND | 2013 |  | Gujarat | Tunda Wand | active | ELC | 0.8 | 1540 | 48.75 | 4.4 | 0.3984 | 48 | 8 | 8 | 15 | 15 | 9 | 70 | 16
ep_coal_supercritical_G100000109986 | Tata Mundra Ultra Mega Power Project_Unit 5 | coal | IND | 2013 |  | Gujarat | Tunda Wand | active | ELC | 0.8 | 1540 | 48.75 | 4.4 | 0.3984 | 48 | 8 | 8 | 15 | 15 | 9 | 70 | 16
ep_coal_supercritical_G100000110182 | Tiroda Thermal Power Project_Phase I Unit 1 | coal | IND | 2012 |  | Maharashtra | Tiroda | active | ELC | 0.66 | 1540 | 48.75 | 4.4 | 0.3984 | 48 | 8 | 8 | 15 | 15 | 9 | 70 | 16
ep_coal_supercritical_G100000110183 | Tiroda Thermal Power Project_Phase I Unit 2 | coal | IND | 2013 |  | Maharashtra | Tiroda | active | ELC | 0.66 | 1540 | 48.75 | 4.4 | 0.3984 | 48 | 8 | 8 | 15 | 15 | 9 | 70 | 16
ep_coal_supercritical_G100000110184 | Tiroda Thermal Power Project_Phase II Unit 3 | coal | IND | 2013 |  | Maharashtra | Tiroda | active | ELC | 0.66 | 1540 | 48.75 | 4.4 | 0.3984 | 48 | 8 | 8 | 15 | 15 | 9 | 70 | 16
ep_coal_supercritical_G100000110185 | Tiroda Thermal Power Project_Phase III Unit 4 | coal | IND | 2014 |  | Maharashtra | Tiroda | active | ELC | 0.66 | 1540 | 48.75 | 4.4 | 0.3984 | 48 | 8 | 8 | 15 | 15 | 9 | 70 | 16
ep_coal_supercritical_G100000110186 | Tiroda Thermal Power Project_Phase III Unit 5 | coal | IND | 2014 |  | Maharashtra | Tiroda | active | ELC | 0.66 | 1540 | 48.75 | 4.4 | 0.3984 | 48 | 8 | 8 | 15 | 15 | 9 | 70 | 16
ep_coal_supercritical_G100000110422 | Udangudi Super Critical Thermal Power Project_Unit 1 | coal | IND | 2025 |  | Tamil Nadu | Udangudi | active | ELC | 0.66 | 1540 | 48.75 | 4.4 | 0.408 | 48 | 8 | 8 | 15 | 15 | 9 | 70 | 16
ep_coal_supercritical_G100000110423 | Udangudi Super Critical Thermal Power Project_Unit 2 | coal | IND | 2025 |  | Tamil Nadu | Udangudi | active | ELC | 0.66 | 1540 | 48.75 | 4.4 | 0.408 | 48 | 8 | 8 | 15 | 15 | 9 | 70 | 16
ep_coal_supercritical_G100000110429 | Udupi power station_Unit 1 | coal | IND | 2010 |  | Karnataka | Padubidri Industrial Area | active | ELC | 0.6 | 1540 | 48.75 | 4.4 | 0.3792 | 48 | 8 | 8 | 15 | 15 | 9 | 70 | 16
ep_coal_supercritical_G100000110430 | Udupi power station_Unit 2 | coal | IND | 2011 |  | Karnataka | Padubidri Industrial Area | active | ELC | 0.6 | 1540 | 48.75 | 4.4 | 0.3984 | 48 | 8 | 8 | 15 | 15 | 9 | 70 | 16
ep_coal_supercritical_G100000110493 | Uppur power station_Unit 1 | coal | IND | 2025 |  | Tamil Nadu | Uppur | active | ELC | 0.8 | 1540 | 48.75 | 4.4 | 0.408 | 48 | 8 | 8 | 15 | 15 | 9 | 70 | 16
ep_coal_supercritical_G100000110494 | Uppur power station_Unit 2 | coal | IND | 2026 |  | Tamil Nadu | Uppur | active | ELC | 0.8 | 1540 | 48.75 | 4.4 | 0.408 | 48 | 8 | 8 | 15 | 15 | 9 | 70 | 16
ep_coal_supercritical_G100000110712 | Wanakbori Thermal Power Station_Unit 8 | coal | IND | 2019 |  | Gujarat | Wanakbori | active | ELC | 0.8 | 1540 | 48.75 | 4.4 | 0.3984 | 48 | 8 | 8 | 15 | 15 | 9 | 70 | 16
ep_coal_supercritical_G100000111268 | Yadadri power station_Unit 1 | coal | IND | 2024 |  | Telangana | Veerlapalem Village | active | ELC | 0.8 | 1540 | 48.75 | 4.4 | 0.408 | 48 | 8 | 8 | 15 | 15 | 9 | 70 | 16
ep_coal_supercritical_G100000111269 | Yadadri power station_Unit 2 | coal | IND | 2024 |  | Telangana | Veerlapalem Village | active | ELC | 0.8 | 1540 | 48.75 | 4.4 | 0.408 | 48 | 8 | 8 | 15 | 15 | 9 | 70 | 16
ep_coal_supercritical_G100000111270 | Yadadri power station_Unit 3 | coal | IND | 2025 |  | Telangana | Veerlapalem Village | active | ELC | 0.8 | 1540 | 48.75 | 4.4 | 0.408 | 48 | 8 | 8 | 15 | 15 | 9 | 70 | 16
ep_coal_supercritical_G100000111271 | Yadadri power station_Unit 4 | coal | IND | 2025 |  | Telangana | Veerlapalem Village | active | ELC | 0.8 | 1540 | 48.75 | 4.4 | 0.408 | 48 | 8 | 8 | 15 | 15 | 9 | 70 | 16
ep_coal_supercritical_G100000111272 | Yadadri power station_Unit 5 | coal | IND | 2025 |  | Telangana | Veerlapalem Village | active | ELC | 0.8 | 1540 | 48.75 | 4.4 | 0.408 | 48 | 8 | 8 | 15 | 15 | 9 | 70 | 16
ep_coal_supercritical_G100000111369 | Yermarus power station_Unit 1 | coal | IND | 2016 |  | Karnataka | Yermarus | active | ELC | 0.8 | 1540 | 48.75 | 4.4 | 0.3984 | 48 | 8 | 8 | 15 | 15 | 9 | 70 | 16
ep_coal_supercritical_G100000111370 | Yermarus power station_Unit 2 | coal | IND | 2017 |  | Karnataka | Yermarus | active | ELC | 0.8 | 1540 | 48.75 | 4.4 | 0.3984 | 48 | 8 | 8 | 15 | 15 | 9 | 70 | 16
ep_coal_supercritical_G100000112418 | Khurja power station_Unit 2 | coal | IND | 2025 |  | Uttar Pradesh | Naiphal | active | ELC | 0.66 | 1540 | 48.75 | 4.4 | 0.408 | 48 | 8 | 8 | 15 | 15 | 9 | 70 | 16
ep_coal_ultra-supercritical_G100000105722 | Khargone power station_Unit 1 | coal | IND | 2019 |  | Madhya Pradesh | Selda | active | ELC | 0.66 | 1680 | 52.5 | 4.4 | 0.4176 | 48 | 8 | 8 | 15 | 15 | 9 | 70 | 16
ep_coal_ultra-supercritical_G100000105723 | Khargone power station_Unit 2 | coal | IND | 2020 |  | Madhya Pradesh | Selda | active | ELC | 0.66 | 1680 | 52.5 | 4.4 | 0.4176 | 48 | 8 | 8 | 15 | 15 | 9 | 70 | 16
ep_coal_ultra-supercritical_G100000106176 | Lara Integrated Thermal Power Project_Unit 3 | coal | IND | 2028 |  | Chhattisgarh | Mahloi | active | ELC | 0.8 | 1680 | 52.5 | 4.4 | 0.4272 | 48 | 8 | 8 | 15 | 15 | 9 | 70 | 16
ep_coal_ultra-supercritical_G100000106177 | Lara Integrated Thermal Power Project_Unit 4 | coal | IND | 2028 |  | Chhattisgarh | Mahloi | active | ELC | 0.8 | 1680 | 52.5 | 4.4 | 0.4272 | 48 | 8 | 8 | 15 | 15 | 9 | 70 | 16
ep_coal_ultra-supercritical_G100000107604 | Obra Thermal Power Station_C Unit 14 | coal | IND | 2024 |  | Uttar Pradesh | Kanpur | active | ELC | 0.66 | 1680 | 52.5 | 4.4 | 0.4272 | 48 | 8 | 8 | 15 | 15 | 9 | 70 | 16
ep_coal_ultra-supercritical_G100000107605 | Obra Thermal Power Station_C Unit 15 | coal | IND | 2025 |  | Uttar Pradesh | Kanpur | active | ELC | 0.66 | 1680 | 52.5 | 4.4 | 0.4272 | 48 | 8 | 8 | 15 | 15 | 9 | 70 | 16
ep_coal_ultra-supercritical_G100000107820 | Adani Godda power station_Unit 1 | coal | IND | 2023 |  | Jharkhand | Motia | active | ELC | 0.8 | 1680 | 52.5 | 4.4 | 0.4272 | 48 | 8 | 8 | 15 | 15 | 9 | 70 | 16
ep_coal_ultra-supercritical_G100000107821 | Adani Godda power station_Unit 2 | coal | IND | 2023 |  | Jharkhand | Motia | active | ELC | 0.8 | 1680 | 52.5 | 4.4 | 0.4272 | 48 | 8 | 8 | 15 | 15 | 9 | 70 | 16
ep_coal_ultra-supercritical_G100000109887 | Talcher power station_Stage III Unit 1 | coal | IND | 2026 |  | Odisha | Kaniha | active | ELC | 0.66 | 1680 | 52.5 | 4.4 | 0.4272 | 48 | 8 | 8 | 15 | 15 | 9 | 70 | 16
ep_coal_ultra-supercritical_G100000109888 | Talcher power station_Stage III Unit 2 | coal | IND | 2027 |  | Odisha | Kaniha | active | ELC | 0.66 | 1680 | 52.5 | 4.4 | 0.4272 | 48 | 8 | 8 | 15 | 15 | 9 | 70 | 16
ep_coal_ultra-supercritical_G100000115182 | Mahan Super Thermal Power Project_USCTPP Unit 1 | coal | IND | 2027 |  | Madhya Pradesh | Bandhaura | active | ELC | 0.8 | 1680 | 52.5 | 4.4 | 0.4272 | 48 | 8 | 8 | 15 | 15 | 9 | 70 | 16
ep_coal_ultra-supercritical_G100000115183 | Mahan Super Thermal Power Project_USCTPP Unit 2 | coal | IND | 2027 |  | Madhya Pradesh | Bandhaura | active | ELC | 0.8 | 1680 | 52.5 | 4.4 | 0.4272 | 48 | 8 | 8 | 15 | 15 | 9 | 70 | 16
ep_gas_combined_cycle | Aggregated Plant | gas | IND | 1989 |  |  |  | active | ELC | 0.4193 | 700 | 22.5 | 2.4 | 0.432 | 55 | 4 | 4 | 45 | 45 | 3 | 40 | 9
ep_gas_combined_cycle | Aggregated Plant | gas | IND | 1990 |  |  |  | active | ELC | 0.1 | 805 | 24.75 | 2.64 | 0.4128 | 50 | 2 | 2 | 60 | 60 | 1.75 | 25 | 6
ep_gas_combined_cycle | Aggregated Plant | gas | IND | 1992 |  |  |  | active | ELC | 0.465 | 732.7419 | 23.2016 | 2.4748 | 0.49652 | 55 | 4 | 4 | 45 | 45 | 3 | 40 | 9
ep_gas_combined_cycle | Aggregated Plant | gas | IND | 1994 |  |  |  | active | ELC | 0.18 | 805 | 24.75 | 2.64 | 0.48 | 50 | 2 | 2 | 60 | 60 | 1.75 | 25 | 6
ep_gas_combined_cycle | Aggregated Plant | gas | IND | 1996 |  |  |  | active | ELC | 0.27 | 805 | 24.75 | 2.64 | 0.48 | 50 | 2 | 2 | 60 | 60 | 1.75 | 25 | 6
ep_gas_combined_cycle | Aggregated Plant | gas | IND | 1997 |  |  |  | active | ELC | 0.622 | 816.254 | 25.1117 | 2.6593 | 0.47846 | 55 | 4 | 4 | 45 | 45 | 3 | 40 | 9
ep_gas_combined_cycle | Aggregated Plant | gas | IND | 1998 |  |  |  | active | ELC | 0.499 | 805 | 24.75 | 2.64 | 0.48 | 55 | 4 | 4 | 45 | 45 | 3 | 40 | 9
ep_gas_combined_cycle | Aggregated Plant | gas | IND | 1999 |  |  |  | active | ELC | 0.35 | 700 | 22.5 | 2.4 | 0.504 | 55 | 4 | 4 | 45 | 45 | 3 | 40 | 9
ep_gas_combined_cycle | Aggregated Plant | gas | IND | 2000 |  |  |  | active | ELC | 0.7996 | 700 | 22.5 | 2.4 | 0.504 | 55 | 4 | 4 | 45 | 45 | 3 | 40 | 9
ep_gas_combined_cycle | Aggregated Plant | gas | IND | 2001 |  |  |  | active | ELC | 0.548 | 741.5785 | 23.391 | 2.495 | 0.5137 | 55 | 4 | 4 | 45 | 45 | 3 | 40 | 9
ep_gas_combined_cycle | Aggregated Plant | gas | IND | 2002 |  |  |  | active | ELC | 0.376 | 805 | 24.75 | 2.64 | 0.4992 | 55 | 4 | 4 | 45 | 45 | 3 | 40 | 9
ep_gas_combined_cycle | Aggregated Plant | gas | IND | 2003 |  |  |  | active | ELC | 0.4254 | 723.4485 | 23.0025 | 2.4536 | 0.51784 | 55 | 4 | 4 | 45 | 45 | 3 | 40 | 9
ep_gas_combined_cycle | Aggregated Plant | gas | IND | 2004 |  |  |  | active | ELC | 0.207 | 805 | 24.75 | 2.64 | 0.4992 | 50 | 2 | 2 | 60 | 60 | 1.75 | 25 | 6
ep_gas_combined_cycle | Aggregated Plant | gas | IND | 2005 |  |  |  | active | ELC | 0.34 | 805 | 24.75 | 2.64 | 0.4992 | 55 | 4 | 4 | 45 | 45 | 3 | 40 | 9
ep_gas_combined_cycle | Aggregated Plant | gas | IND | 2006 |  |  |  | active | ELC | 0.388 | 700 | 22.5 | 2.4 | 0.5232 | 55 | 4 | 4 | 45 | 45 | 3 | 40 | 9
ep_gas_combined_cycle | Aggregated Plant | gas | IND | 2007 |  |  |  | active | ELC | 0.5 | 735.7 | 23.265 | 2.4816 | 0.51504 | 55 | 4 | 4 | 45 | 45 | 3 | 40 | 9
ep_gas_combined_cycle | Aggregated Plant | gas | IND | 2008 |  |  |  | active | ELC | 0.092 | 805 | 24.75 | 2.64 | 0.4992 | 50 | 2 | 2 | 60 | 60 | 1.75 | 25 | 6
ep_gas_combined_cycle | Aggregated Plant | gas | IND | 2009 |  |  |  | active | ELC | 1.987 | 700 | 22.5 | 2.4 | 0.5232 | 55 | 4 | 4 | 45 | 45 | 3 | 40 | 9
ep_gas_combined_cycle | Aggregated Plant | gas | IND | 2010 |  |  |  | active | ELC | 1.4294 | 717.5122 | 22.8753 | 2.44 | 0.5192 | 55 | 4 | 4 | 45 | 45 | 3 | 40 | 9
ep_gas_combined_cycle | Aggregated Plant | gas | IND | 2011 |  |  |  | active | ELC | 0.108 | 805 | 24.75 | 2.64 | 0.5376 | 50 | 2 | 2 | 60 | 60 | 1.75 | 25 | 6
ep_gas_combined_cycle | Aggregated Plant | gas | IND | 2012 |  |  |  | active | ELC | 0.351 | 700 | 22.5 | 2.4 | 0.5568 | 55 | 4 | 4 | 45 | 45 | 3 | 40 | 9
ep_gas_combined_cycle | Aggregated Plant | gas | IND | 2013 |  |  |  | active | ELC | 1.0045 | 728.2753 | 23.1059 | 2.4646 | 0.55163 | 55 | 4 | 4 | 45 | 45 | 3 | 40 | 9
ep_gas_combined_cycle | Aggregated Plant | gas | IND | 2014 |  |  |  | active | ELC | 2.29 | 700 | 22.5 | 2.4 | 0.5568 | 55 | 4 | 4 | 45 | 45 | 3 | 40 | 9
ep_gas_combined_cycle | Aggregated Plant | gas | IND | 2015 |  |  |  | active | ELC | 2.3655 | 721.8611 | 22.9685 | 2.45 | 0.5528 | 55 | 4 | 4 | 45 | 45 | 3 | 40 | 9
ep_gas_combined_cycle | Aggregated Plant | gas | IND | 2016 |  |  |  | active | ELC | 0.939 | 761.6134 | 23.8203 | 2.5408 | 0.54553 | 55 | 4 | 4 | 45 | 45 | 3 | 40 | 9
ep_gas_combined_cycle | Aggregated Plant | gas | IND | 2017 |  |  |  | active | ELC | 0.195 | 805 | 24.75 | 2.64 | 0.5376 | 50 | 2 | 2 | 60 | 60 | 1.75 | 25 | 6
ep_gas_combined_cycle | Aggregated Plant | gas | IND | 2020 |  |  |  | active | ELC | 0.1624 | 805 | 24.75 | 2.64 | 0.5376 | 50 | 2 | 2 | 60 | 60 | 1.75 | 25 | 6
ep_gas_combined_cycle | Aggregated Plant | gas | IND | 2021 |  |  |  | active | ELC | 0.225 | 805 | 24.75 | 2.64 | 0.5568 | 50 | 2 | 2 | 60 | 60 | 1.75 | 25 | 6
ep_gas_combined_cycle | Aggregated Plant | gas | IND | 2023 |  |  |  | active | ELC | 0.051 | 805 | 24.75 | 2.64 | 0.5568 | 50 | 2 | 2 | 60 | 60 | 1.75 | 25 | 6
ep_gas_combined_cycle | Aggregated Plant | gas | IND | 2024 |  |  |  | active | ELC | 0.37 | 700 | 22.5 | 2.4 | 0.576 | 55 | 4 | 4 | 45 | 45 | 3 | 40 | 9
ep_gas_combined_cycle_ | Aggregated Plant - EMBER Gap_Missing Gas Capacity | gas | IND | 2022 |  |  |  | active | ELC | 5.0313 | 700 | 22.5 | 2.4 | 0.576 | 55 | 4 | 4 | 45 | 45 | 3 | 40 | 9
ep_gas_combined_cycle_G100000401429 | Pragati Combined Cycle Gas Turbine-III power station_1 | gas | IND | 2012 |  | Delhi | New Delhi | active | ELC | 0.75 | 700 | 22.5 | 2.4 | 0.5568 | 55 | 4 | 4 | 45 | 45 | 3 | 40 | 9
ep_gas_combined_cycle_G100000401430 | Pragati Combined Cycle Gas Turbine-III power station_2 | gas | IND | 2014 |  | Delhi | New Delhi | active | ELC | 0.75 | 700 | 22.5 | 2.4 | 0.5568 | 55 | 4 | 4 | 45 | 45 | 3 | 40 | 9
ep_gas_combined_cycle_G100000401435 | Dadri Combined Cycle power plant_1-6 | gas | IND | 1994 |  | Uttar Pradesh | Gautam Budh Nagar | active | ELC | 0.8298 | 700 | 22.5 | 2.4 | 0.504 | 55 | 4 | 4 | 45 | 45 | 3 | 40 | 9
ep_gas_combined_cycle_G100000401436 | Auraiya Combined Cycle power plant_1-6 | gas | IND | 1990 |  | Uttar Pradesh | Auraiya | active | ELC | 0.663 | 700 | 22.5 | 2.4 | 0.432 | 55 | 4 | 4 | 45 | 45 | 3 | 40 | 9
ep_gas_combined_cycle_G100000401449 | Hazira (Essar) power station_1-4 | gas | IND | 1997 |  | Gujarat | Hazira | active | ELC | 0.515 | 700 | 22.5 | 2.4 | 0.504 | 55 | 4 | 4 | 45 | 45 | 3 | 40 | 9
ep_gas_combined_cycle_G100000401452 | Paguthan Combined Cycle power plant_1-4 | gas | IND | 1998 |  | Gujarat | Bharuch | active | ELC | 0.655 | 700 | 22.5 | 2.4 | 0.504 | 55 | 4 | 4 | 45 | 45 | 3 | 40 | 9
ep_gas_combined_cycle_G100000401456 | Uran Combined Cycle power plant_5-10 | gas | IND | 1994 |  | Maharashtra | Navi Mumbai | active | ELC | 0.672 | 700 | 22.5 | 2.4 | 0.504 | 55 | 4 | 4 | 45 | 45 | 3 | 40 | 9
ep_gas_combined_cycle_G100000401459 | Jhanor Gandhar Combined Cycle power plant_1-4 | gas | IND | 1995 |  | Gujarat | Bharuch | active | ELC | 0.657 | 700 | 22.5 | 2.4 | 0.504 | 55 | 4 | 4 | 45 | 45 | 3 | 40 | 9
ep_gas_combined_cycle_G100000401460 | Kawas Combined Cycle power plant_1-6 | gas | IND | 1993 |  | Gujarat | Surat | active | ELC | 0.656 | 700 | 22.5 | 2.4 | 0.504 | 55 | 4 | 4 | 45 | 45 | 3 | 40 | 9
ep_gas_combined_cycle_G100000401461 | Ratnagiri Combined Cycle power plant_Block I | gas | IND | 1998 |  | Maharashtra | Peth Anjanwel | active | ELC | 0.64 | 700 | 22.5 | 2.4 | 0.504 | 55 | 4 | 4 | 45 | 45 | 3 | 40 | 9
ep_gas_combined_cycle_G100000401462 | Ratnagiri Combined Cycle power plant_Block II | gas | IND | 2006 |  | Maharashtra | Peth Anjanwel | active | ELC | 0.664 | 700 | 22.5 | 2.4 | 0.5232 | 55 | 4 | 4 | 45 | 45 | 3 | 40 | 9
ep_gas_combined_cycle_G100000401463 | Ratnagiri Combined Cycle power plant_Block III | gas | IND | 2007 |  | Maharashtra | Peth Anjanwel | active | ELC | 0.664 | 700 | 22.5 | 2.4 | 0.5232 | 55 | 4 | 4 | 45 | 45 | 3 | 40 | 9
ep_gas_combined_cycle_G100000408638 | Bhander power station_1 | gas | IND | 2006 |  | Gujarat | Hazira | active | ELC | 0.5 | 700 | 22.5 | 2.4 | 0.5232 | 55 | 4 | 4 | 45 | 45 | 3 | 40 | 9
ep_gas_gas_turbine | Aggregated Plant | gas | IND | 2015 |  |  |  | active | ELC | 0.366 | 644 | 16.5 | 3.52 | 0.2976 | 35 | 1.5 | 1.5 | 80 | 80 | 1.25 | 20 | 6
ep_gas_internal_combustion | Aggregated Plant | gas | IND | 2006 |  |  |  | active | ELC | 0.15 | 885.5 | 37.125 | 5.72 | 0.3312 | 35 | 2 | 2 | 60 | 60 | 1.5 | 20 | 6
ep_gas_internal_combustion | Aggregated Plant | gas | IND | 2018 |  |  |  | active | ELC | 0.0698 | 885.5 | 37.125 | 5.72 | 0.3408 | 35 | 2 | 2 | 60 | 60 | 1.5 | 20 | 6
ep_gas_steam_turbine | Aggregated Plant | gas | IND | 2014 |  |  |  | active | ELC | 0.114 | 966 | 33 | 3.96 | 0.3312 | 35 | 3 | 3 | 40 | 40 | 2 | 25 | 5
ep_gas_steam_turbine | Aggregated Plant | gas | IND | 2015 |  |  |  | active | ELC | 0.235 | 966 | 33 | 3.96 | 0.3312 | 40 | 5 | 5 | 30 | 30 | 3 | 35 | 7
ep_hydro_dam | Aggregated Plant | hydro | IND | 1927 |  |  |  | active | ELC | 0.15 | 2012.5 | 41.25 | 1.76 | 1
ep_hydro_dam | Aggregated Plant | hydro | IND | 1937 |  |  |  | active | ELC | 0.05 | 2362.5 | 48.75 | 1.92 | 1
ep_hydro_dam | Aggregated Plant | hydro | IND | 1943 |  |  |  | active | ELC | 0.059 | 2012.5 | 41.25 | 1.76 | 1
ep_hydro_dam | Aggregated Plant | hydro | IND | 1949 |  |  |  | active | ELC | 0.139 | 2012.5 | 41.25 | 1.76 | 1
ep_hydro_dam | Aggregated Plant | hydro | IND | 1955 |  |  |  | active | ELC | 0.115 | 2012.5 | 41.25 | 1.76 | 1
ep_hydro_dam | Aggregated Plant | hydro | IND | 1956 |  |  |  | active | ELC | 0.288 | 2012.5 | 41.25 | 1.76 | 1
ep_hydro_dam | Aggregated Plant | hydro | IND | 1957 |  |  |  | active | ELC | 0.115 | 2012.5 | 41.25 | 1.76 | 1
ep_hydro_dam | Aggregated Plant | hydro | IND | 1958 |  |  |  | active | ELC | 0.161 | 2012.5 | 41.25 | 1.76 | 1
ep_hydro_dam | Aggregated Plant | hydro | IND | 1959 |  |  |  | active | ELC | 0.08 | 2012.5 | 41.25 | 1.76 | 1
ep_hydro_dam | Aggregated Plant | hydro | IND | 1960 |  |  |  | active | ELC | 0.59 | 2012.5 | 41.25 | 1.76 | 1
ep_hydro_dam | Aggregated Plant | hydro | IND | 1961 |  |  |  | active | ELC | 0.045 | 2362.5 | 48.75 | 1.92 | 1
ep_hydro_dam | Aggregated Plant | hydro | IND | 1962 |  |  |  | active | ELC | 0.3 | 2012.5 | 41.25 | 1.76 | 1
ep_hydro_dam | Aggregated Plant | hydro | IND | 1964 |  |  |  | active | ELC | 0.054 | 2012.5 | 41.25 | 1.76 | 1
ep_hydro_dam | Aggregated Plant | hydro | IND | 1965 |  |  |  | active | ELC | 0.38 | 2012.5 | 41.25 | 1.76 | 1
ep_hydro_dam | Aggregated Plant | hydro | IND | 1966 |  |  |  | active | ELC | 0.1 | 2012.5 | 41.25 | 1.76 | 1
ep_hydro_dam | Aggregated Plant | hydro | IND | 1967 |  |  |  | active | ELC | 0.24 | 2012.5 | 41.25 | 1.76 | 1
ep_hydro_dam | Aggregated Plant | hydro | IND | 1968 |  |  |  | active | ELC | 0.172 | 2012.5 | 41.25 | 1.76 | 1
ep_hydro_dam | Aggregated Plant | hydro | IND | 1970 |  |  |  | active | ELC | 0.159 | 2012.5 | 41.25 | 1.76 | 1
ep_hydro_dam | Aggregated Plant | hydro | IND | 1971 |  |  |  | active | ELC | 0.07 | 2012.5 | 41.25 | 1.76 | 1
ep_hydro_dam | Aggregated Plant | hydro | IND | 1972 |  |  |  | active | ELC | 0.225 | 2012.5 | 41.25 | 1.76 | 1
ep_hydro_dam | Aggregated Plant | hydro | IND | 1974 |  |  |  | active | ELC | 0.3 | 2012.5 | 41.25 | 1.76 | 1
ep_hydro_dam | Aggregated Plant | hydro | IND | 1975 |  |  |  | active | ELC | 0.198 | 2012.5 | 41.25 | 1.76 | 1
ep_hydro_dam | Aggregated Plant | hydro | IND | 1976 |  |  |  | active | ELC | 0.52 | 1780.2885 | 37.9327 | 1.6185 | 1
ep_hydro_dam | Aggregated Plant | hydro | IND | 1977 |  |  |  | active | ELC | 0.048 | 2362.5 | 48.75 | 1.92 | 1
ep_hydro_dam | Aggregated Plant | hydro | IND | 1978 |  |  |  | active | ELC | 0.506 | 1807.0652 | 38.3152 | 1.6348 | 1
ep_hydro_dam | Aggregated Plant | hydro | IND | 1979 |  |  |  | active | ELC | 0.055 | 2012.5 | 41.25 | 1.76 | 1
ep_hydro_dam | Aggregated Plant | hydro | IND | 1983 |  |  |  | active | ELC | 0.105 | 2012.5 | 41.25 | 1.76 | 1
ep_hydro_dam | Aggregated Plant | hydro | IND | 1984 |  |  |  | active | ELC | 0.05 | 2362.5 | 48.75 | 1.92 | 1
ep_hydro_dam | Aggregated Plant | hydro | IND | 1985 |  |  |  | active | ELC | 0.35 | 2012.5 | 41.25 | 1.76 | 1
ep_hydro_dam | Aggregated Plant | hydro | IND | 1986 |  |  |  | active | ELC | 0.21 | 2095.8333 | 43.0357 | 1.7981 | 1
ep_hydro_dam | Aggregated Plant | hydro | IND | 1987 |  |  |  | active | ELC | 0.075 | 2012.5 | 41.25 | 1.76 | 1
ep_hydro_dam | Aggregated Plant | hydro | IND | 1988 |  |  |  | active | ELC | 0.61 | 1874.7951 | 39.2828 | 1.6761 | 1
ep_hydro_dam | Aggregated Plant | hydro | IND | 1994 |  |  |  | active | ELC | 0.12 | 2012.5 | 41.25 | 1.76 | 1
ep_hydro_dam | Aggregated Plant | hydro | IND | 1997 |  |  |  | active | ELC | 0.225 | 2012.5 | 41.25 | 1.76 | 1
ep_hydro_dam | Aggregated Plant | hydro | IND | 1998 |  |  |  | active | ELC | 0.188 | 2012.5 | 41.25 | 1.76 | 1
ep_hydro_dam | Aggregated Plant | hydro | IND | 1999 |  |  |  | active | ELC | 0.045 | 2362.5 | 48.75 | 1.92 | 1
ep_hydro_dam | Aggregated Plant | hydro | IND | 2000 |  |  |  | active | ELC | 0.075 | 2012.5 | 41.25 | 1.76 | 1
ep_hydro_dam | Aggregated Plant | hydro | IND | 2002 |  |  |  | active | ELC | 0.072 | 2012.5 | 41.25 | 1.76 | 1
ep_hydro_dam | Aggregated Plant | hydro | IND | 2004 |  |  |  | active | ELC | 0.29 | 2012.5 | 41.25 | 1.76 | 1
ep_hydro_dam | Aggregated Plant | hydro | IND | 2005 |  |  |  | active | ELC | 0.15 | 2012.5 | 41.25 | 1.76 | 1
ep_hydro_dam | Aggregated Plant | hydro | IND | 2006 |  |  |  | active | ELC | 0.06 | 2012.5 | 41.25 | 1.76 | 1
ep_hydro_dam | Aggregated Plant | hydro | IND | 2015 |  |  |  | active | ELC | 0.06 | 2012.5 | 41.25 | 1.76 | 1
ep_hydro_dam | Aggregated Plant | hydro | IND | 2017 |  |  |  | active | ELC | 0.06 | 2012.5 | 41.25 | 1.76 | 1
ep_hydro_dam | Aggregated Plant | hydro | IND | 2025 |  |  |  | active | ELC | 0.436 | 2012.5 | 41.25 | 1.76 | 1
ep_hydro_dam | Aggregated Plant | hydro | IND | 2028 |  |  |  | active | ELC | 0.3 | 2012.5 | 41.25 | 1.76 | 1
ep_hydro_dam_ | Aggregated Plant - IRENA Gap_Missing Hydro Capacity | hydro | IND | 2022 |  |  |  | active | ELC | 5.0631 | 1750 | 37.5 | 1.6 | 1
ep_hydro_dam_G100000601845 | Bhakra Left hydroelectric plant_ | hydro | IND | 1960 |  | Himachal Pradesh |  | active | ELC | 0.612 | 1750 | 37.5 | 1.6 | 1
ep_hydro_dam_G100000601846 | Bhakra Right hydroelectric plant_ | hydro | IND | 1966 |  | Himachal Pradesh |  | active | ELC | 0.785 | 1750 | 37.5 | 1.6 | 1
ep_hydro_dam_G100000601856 | Chamera-I hydroelectric plant_ | hydro | IND | 1994 |  | Himachal Pradesh |  | active | ELC | 0.54 | 1750 | 37.5 | 1.6 | 1
ep_hydro_dam_G100000601873 | Dibang Multipurpose hydroelectric plant_ | hydro | IND | 2028 |  | Arunachal Pradesh | Village Munli | active | ELC | 2.88 | 1750 | 37.5 | 1.6 | 1
ep_hydro_dam_G100000601904 | Idukki hydroelectric plant_ | hydro | IND | 1976 |  | Kerala |  | active | ELC | 0.78 | 1750 | 37.5 | 1.6 | 1
ep_hydro_dam_G100000601906 | Indira Sagar hydroelectric plant_ | hydro | IND | 2004 |  | Madhya Pradesh |  | active | ELC | 1 | 1750 | 37.5 | 1.6 | 1
ep_hydro_dam_G100000601920 | Kalinadi Nagjhari hydroelectric plant_ | hydro | IND | 1979 |  | Karnataka |  | active | ELC | 0.9 | 1750 | 37.5 | 1.6 | 1
ep_hydro_dam_G100000601937 | Koldam hydroelectric plant_ | hydro | IND | 2015 |  | Himachal Pradesh |  | active | ELC | 0.8 | 1750 | 37.5 | 1.6 | 1
ep_hydro_dam_G100000601946 | Koyna-I&II hydroelectric plant_ | hydro | IND | 1962 |  | Maharashtra |  | active | ELC | 0.6 | 1750 | 37.5 | 1.6 | 1
ep_hydro_dam_G100000601948 | Koyna-IV hydroelectric plant_ | hydro | IND | 1999 |  | Maharashtra |  | active | ELC | 1 | 1750 | 37.5 | 1.6 | 1
ep_hydro_dam_G100000602003 | Omkareshwar hydroelectric plant_ | hydro | IND | 2007 |  | Madhya Pradesh |  | active | ELC | 0.52 | 1750 | 37.5 | 1.6 | 1
ep_hydro_dam_G100000602004 | Pakal Dul hydroelectric plant_ | hydro | IND | 2026 |  | Jammu and Kashmir |  | active | ELC | 1 | 1750 | 37.5 | 1.6 | 1
ep_hydro_dam_G100000602017 | Polavaram hydroelectric plant_ | hydro | IND | 2026 |  | Andhra Pradesh |  | active | ELC | 0.96 | 1750 | 37.5 | 1.6 | 1
ep_hydro_dam_G100000602031 | Ranjit Sagar hydroelectric plant_ | hydro | IND | 2000 |  | Punjab |  | active | ELC | 0.6 | 1750 | 37.5 | 1.6 | 1
ep_hydro_dam_G100000602054 | Sharavathy hydroelectric plant_ | hydro | IND | 1964 |  | Karnataka |  | active | ELC | 1.035 | 1750 | 37.5 | 1.6 | 1
ep_hydro_dam_G100000602068 | Srisailam Right Bank hydroelectric plant_ | hydro | IND | 1982 |  | Andhra Pradesh |  | active | ELC | 0.77 | 1750 | 37.5 | 1.6 | 1
ep_hydro_dam_G100000602089 | Tehri hydroelectric plant_ | hydro | IND | 2006 |  | Uttarakhand |  | active | ELC | 1 | 1750 | 37.5 | 1.6 | 1
ep_hydro_dam_G100000604226 | Balimela hydroelectric plant_ | hydro | IND | 1973 |  | Odisha |  | active | ELC | 0.51 | 1750 | 37.5 | 1.6 | 1
ep_hydro_dam_G100000604515 | Kishau Dam hydroelectric plant_ | hydro | IND | 2028 |  | Himachal Pradesh and Uttarakhand |  | active | ELC | 0.66 | 1750 | 37.5 | 1.6 | 1
ep_hydro_ps | Aggregated Plant | hydro | IND | 1927 |  |  |  | active | ELC | 0.15 | 1449 | 33 | 1.32 | 1
ep_hydro_ps | Aggregated Plant | hydro | IND | 1987 |  |  |  | active | ELC | 0.4 | 1260 | 30 | 1.2 | 1
ep_hydro_ps | Aggregated Plant | hydro | IND | 1990 |  |  |  | active | ELC | 0.24 | 1449 | 33 | 1.32 | 1
ep_hydro_ps | Aggregated Plant | hydro | IND | 2008 |  |  |  | active | ELC | 0.25 | 1449 | 33 | 1.32 | 1
ep_hydro_ps | Aggregated Plant | hydro | IND | 2026 |  |  |  | active | ELC | 0.08 | 1449 | 33 | 1.32 | 1
ep_hydro_ps_G100000601949 | Kundah Pumped Storage hydroelectric plant_ | hydro | IND | 2025 |  | Tamil Nadu |  | active | ELC | 0.5 | 1260 | 30 | 1.2 | 1
ep_hydro_ps_G100000602022 | Purulia hydroelectric plant_ | hydro | IND | 2007 |  | West Bengal |  | active | ELC | 0.9 | 1260 | 30 | 1.2 | 1
ep_hydro_ps_G100000602045 | Sardar Sarovar River Bed hydroelectric plant_ | hydro | IND | 2005 |  | Gujarat |  | active | ELC | 1.2 | 1260 | 30 | 1.2 | 1
ep_hydro_ps_G100000602067 | Srisailam Left Bank hydroelectric plant_ | hydro | IND | 2001 |  | Andhra Pradesh |  | active | ELC | 0.9 | 1260 | 30 | 1.2 | 1
ep_hydro_ps_G100000604732 | Pinnapuram hydroelectric plant_ | hydro | IND | 2025 |  | Andhra Pradesh |  | active | ELC | 1.2 | 1260 | 30 | 1.2 | 1
ep_hydro_ps_G100000604872 | Tehri Pumped Storage hydroelectric plant_ | hydro | IND | 2025 |  | Uttarakhand |  | active | ELC | 1 | 1260 | 30 | 1.2 | 1
ep_hydro_ps_G100000604909 | Upper Indravati hydroelectric plant_ | hydro | IND | 1999 |  | Odisha |  | active | ELC | 0.6 | 1260 | 30 | 1.2 | 1
ep_hydro_ps_G100001030364 | Nagarjuna Sagar Pumped Storage hydroelectric plant_ | hydro | IND | 1980 |  | Andhra Pradesh |  | active | ELC | 0.706 | 1260 | 30 | 1.2 | 1
ep_hydro_ror | Aggregated Plant | hydro | IND | 1932 |  |  |  | active | ELC | 0.11 | 1771 | 45.375 | 2.2 | 1
ep_hydro_ror | Aggregated Plant | hydro | IND | 1955 |  |  |  | active | ELC | 0.078 | 1771 | 45.375 | 2.2 | 1
ep_hydro_ror | Aggregated Plant | hydro | IND | 1956 |  |  |  | active | ELC | 0.078 | 1771 | 45.375 | 2.2 | 1
ep_hydro_ror | Aggregated Plant | hydro | IND | 1962 |  |  |  | active | ELC | 0.072 | 1771 | 45.375 | 2.2 | 1
ep_hydro_ror | Aggregated Plant | hydro | IND | 1967 |  |  |  | active | ELC | 0.051 | 1771 | 45.375 | 2.2 | 1
ep_hydro_ror | Aggregated Plant | hydro | IND | 1971 |  |  |  | active | ELC | 0.045 | 2079 | 53.625 | 2.4 | 1
ep_hydro_ror | Aggregated Plant | hydro | IND | 1973 |  |  |  | active | ELC | 0.165 | 1771 | 45.375 | 2.2 | 1
ep_hydro_ror | Aggregated Plant | hydro | IND | 1975 |  |  |  | active | ELC | 0.56 | 1639 | 43.0179 | 2.0857 | 1
ep_hydro_ror | Aggregated Plant | hydro | IND | 1978 |  |  |  | active | ELC | 0.165 | 1771 | 45.375 | 2.2 | 1
ep_hydro_ror | Aggregated Plant | hydro | IND | 1979 |  |  |  | active | ELC | 0.12 | 1771 | 45.375 | 2.2 | 1
ep_hydro_ror | Aggregated Plant | hydro | IND | 1980 |  |  |  | active | ELC | 0.324 | 1771 | 45.375 | 2.2 | 1
ep_hydro_ror | Aggregated Plant | hydro | IND | 1983 |  |  |  | active | ELC | 0.045 | 2079 | 53.625 | 2.4 | 1
ep_hydro_ror | Aggregated Plant | hydro | IND | 1984 |  |  |  | active | ELC | 0.21 | 1771 | 45.375 | 2.2 | 1
ep_hydro_ror | Aggregated Plant | hydro | IND | 1985 |  |  |  | active | ELC | 0.134 | 1771 | 45.375 | 2.2 | 1
ep_hydro_ror | Aggregated Plant | hydro | IND | 1986 |  |  |  | active | ELC | 0.06 | 1771 | 45.375 | 2.2 | 1
ep_hydro_ror | Aggregated Plant | hydro | IND | 1987 |  |  |  | active | ELC | 0.08 | 1771 | 45.375 | 2.2 | 1
ep_hydro_ror | Aggregated Plant | hydro | IND | 1988 |  |  |  | active | ELC | 0.045 | 2079 | 53.625 | 2.4 | 1
ep_hydro_ror | Aggregated Plant | hydro | IND | 1989 |  |  |  | active | ELC | 0.834 | 1660.5779 | 43.5549 | 2.1007 | 1
ep_hydro_ror | Aggregated Plant | hydro | IND | 1991 |  |  |  | active | ELC | 0.378 | 1578.5 | 41.9375 | 2.0333 | 1
ep_hydro_ror | Aggregated Plant | hydro | IND | 1992 |  |  |  | active | ELC | 0.286 | 1771 | 45.375 | 2.2 | 1
ep_hydro_ror | Aggregated Plant | hydro | IND | 1995 |  |  |  | active | ELC | 0.05 | 2079 | 53.625 | 2.4 | 1
ep_hydro_ror | Aggregated Plant | hydro | IND | 1996 |  |  |  | active | ELC | 0.48 | 1540 | 41.25 | 2 | 1
ep_hydro_ror | Aggregated Plant | hydro | IND | 1997 |  |  |  | active | ELC | 0.18 | 1771 | 45.375 | 2.2 | 1
ep_hydro_ror | Aggregated Plant | hydro | IND | 1999 |  |  |  | active | ELC | 0.05 | 2079 | 53.625 | 2.4 | 1
ep_hydro_ror | Aggregated Plant | hydro | IND | 2000 |  |  |  | active | ELC | 0.165 | 1771 | 45.375 | 2.2 | 1
ep_hydro_ror | Aggregated Plant | hydro | IND | 2001 |  |  |  | active | ELC | 0.386 | 1771 | 45.375 | 2.2 | 1
ep_hydro_ror | Aggregated Plant | hydro | IND | 2002 |  |  |  | active | ELC | 0.405 | 1540 | 41.25 | 2 | 1
ep_hydro_ror | Aggregated Plant | hydro | IND | 2003 |  |  |  | active | ELC | 0.6 | 1771 | 45.375 | 2.2 | 1
ep_hydro_ror | Aggregated Plant | hydro | IND | 2004 |  |  |  | active | ELC | 0.25 | 1771 | 45.375 | 2.2 | 1
ep_hydro_ror | Aggregated Plant | hydro | IND | 2005 |  |  |  | active | ELC | 0.28 | 1771 | 45.375 | 2.2 | 1
ep_hydro_ror | Aggregated Plant | hydro | IND | 2006 |  |  |  | active | ELC | 0.526 | 1595.3346 | 42.2381 | 2.0479 | 1
ep_hydro_ror | Aggregated Plant | hydro | IND | 2007 |  |  |  | active | ELC | 0.49 | 1587.1429 | 42.0918 | 2.0408 | 1
ep_hydro_ror | Aggregated Plant | hydro | IND | 2008 |  |  |  | active | ELC | 0.988 | 1594.7105 | 42.227 | 2.0474 | 1
ep_hydro_ror | Aggregated Plant | hydro | IND | 2010 |  |  |  | active | ELC | 0.312 | 1771 | 45.375 | 2.2 | 1
ep_hydro_ror | Aggregated Plant | hydro | IND | 2011 |  |  |  | active | ELC | 0.626 | 1623.3962 | 42.7392 | 2.0722 | 1
ep_hydro_ror | Aggregated Plant | hydro | IND | 2012 |  |  |  | active | ELC | 0.301 | 1771 | 45.375 | 2.2 | 1
ep_hydro_ror | Aggregated Plant | hydro | IND | 2013 |  |  |  | active | ELC | 0.527 | 1797.2998 | 46.0795 | 2.2171 | 1
ep_hydro_ror | Aggregated Plant | hydro | IND | 2014 |  |  |  | active | ELC | 0.412 | 1540 | 41.25 | 2 | 1
ep_hydro_ror | Aggregated Plant | hydro | IND | 2015 |  |  |  | active | ELC | 1.116 | 1609.5484 | 42.4919 | 2.0602 | 1
ep_hydro_ror | Aggregated Plant | hydro | IND | 2016 |  |  |  | active | ELC | 0.475 | 1771 | 45.375 | 2.2 | 1
ep_hydro_ror | Aggregated Plant | hydro | IND | 2017 |  |  |  | active | ELC | 0.343 | 1815.898 | 46.5776 | 2.2292 | 1
ep_hydro_ror | Aggregated Plant | hydro | IND | 2018 |  |  |  | active | ELC | 0.44 | 1597.75 | 42.2812 | 2.05 | 1
ep_hydro_ror | Aggregated Plant | hydro | IND | 2020 |  |  |  | active | ELC | 0.21 | 1771 | 45.375 | 2.2 | 1
ep_hydro_ror | Aggregated Plant | hydro | IND | 2021 |  |  |  | active | ELC | 0.213 | 1771 | 45.375 | 2.2 | 1
ep_hydro_ror | Aggregated Plant | hydro | IND | 2022 |  |  |  | active | ELC | 0.3 | 1771 | 45.375 | 2.2 | 1
ep_hydro_ror | Aggregated Plant | hydro | IND | 2023 |  |  |  | active | ELC | 0.06 | 1771 | 45.375 | 2.2 | 1
ep_hydro_ror | Aggregated Plant | hydro | IND | 2024 |  |  |  | active | ELC | 0.15 | 1771 | 45.375 | 2.2 | 1
ep_hydro_ror | Aggregated Plant | hydro | IND | 2025 |  |  |  | active | ELC | 1.14 | 1679.8158 | 43.7467 | 2.1211 | 1
ep_hydro_ror | Aggregated Plant | hydro | IND | 2026 |  |  |  | active | ELC | 0.78 | 1639.5077 | 43.0269 | 2.0862 | 1
ep_hydro_ror | Aggregated Plant | hydro | IND | 2027 |  |  |  | active | ELC | 0.382 | 1540 | 41.25 | 2 | 1
ep_hydro_ror | Aggregated Plant | hydro | IND | 2028 |  |  |  | active | ELC | 0.066 | 1771 | 45.375 | 2.2 | 1
ep_hydro_ror_G100000601867 | Dehar hydroelectric plant_ | hydro | IND | 1977 |  | Himachal Pradesh |  | active | ELC | 0.99 | 1540 | 41.25 | 2 | 1
ep_hydro_ror_G100000601923 | Kameng hydroelectric plant_ | hydro | IND | 2020 |  | Arunachal Pradesh |  | active | ELC | 0.6 | 1540 | 41.25 | 2 | 1
ep_hydro_ror_G100000601926 | Karcham Wangtoo hydroelectric plant_ | hydro | IND | 2011 |  | Himachal Pradesh |  | active | ELC | 1.045 | 1540 | 41.25 | 2 | 1
ep_hydro_ror_G100000601933 | Kiru hydroelectric plant_ | hydro | IND | 2026 |  | Jammu and Kashmir |  | active | ELC | 0.624 | 1540 | 41.25 | 2 | 1
ep_hydro_ror_G100000601996 | Nathpa Jhakri hydroelectric plant_ | hydro | IND | 2003 |  | Himachal Pradesh |  | active | ELC | 1.5 | 1540 | 41.25 | 2 | 1
ep_hydro_ror_G100000602009 | Parbati-II hydroelectric plant_ | hydro | IND | 2025 |  | Himachal Pradesh |  | active | ELC | 0.8 | 1540 | 41.25 | 2 | 1
ep_hydro_ror_G100000602010 | Parbati-III hydroelectric plant_ | hydro | IND | 2014 |  | Himachal Pradesh |  | active | ELC | 0.52 | 1540 | 41.25 | 2 | 1
ep_hydro_ror_G100000602033 | Ratle hydroelectric plant_ | hydro | IND | 2026 |  | Jammu and Kashmir |  | active | ELC | 0.85 | 1540 | 41.25 | 2 | 1
ep_hydro_ror_G100000602041 | Salal hydroelectric plant_ | hydro | IND | 1987 |  | Jammu and Kashmir |  | active | ELC | 0.69 | 1540 | 41.25 | 2 | 1
ep_hydro_ror_G100000602069 | Subansiri Lower hydroelectric plant_ | hydro | IND | 2026 |  | Assam |  | active | ELC | 2 | 1540 | 41.25 | 2 | 1
ep_hydro_ror_G100000602075 | Tapovan Vishnugad hydroelectric plant_ | hydro | IND | 2025 |  | Uttarakhand |  | active | ELC | 0.52 | 1540 | 41.25 | 2 | 1
ep_hydro_ror_G100000602085__m | Teesta-III hydroelectric plant_ | hydro | IND | 2017 |  | Sikkim |  | mothballed | ELC | 1.2 | 1540 | 41.25 | 2 | 1
ep_hydro_ror_G100000602087__m | Teesta-V hydroelectric plant_ | hydro | IND | 2008 |  | Sikkim |  | mothballed | ELC | 0.51 | 1540 | 41.25 | 2 | 1
ep_hydro_ror_G100000602088__m | Teesta-VI hydroelectric plant_ | hydro | IND | 2015 |  | West Bengal |  | mothballed | ELC | 0.5 | 1540 | 41.25 | 2 | 1
ep_hydro_ror_G100000604527 | Kwar hydroelectric plant_ | hydro | IND | 2026 |  | Jammu and Kashmir |  | active | ELC | 0.54 | 1540 | 41.25 | 2 | 1
ep_hydro_ror__m | Aggregated Plant | hydro | IND | 2015 |  |  |  | mothballed | ELC | 0.764 | 1650.0576 | 43.2153 | 2.0953 | 1
ep_nuclear | Aggregated Plant | nuclear | IND | 1981 |  |  |  | active | ELC | 0.2 | 5232.5 | 123.75 | 3.52 | 1 | 70 | 24 | 24 | 5 | 5 | 48 | 100 | 50
ep_nuclear | Aggregated Plant | nuclear | IND | 1986 |  |  |  | active | ELC | 0.22 | 5232.5 | 123.75 | 3.52 | 1 | 70 | 24 | 24 | 5 | 5 | 48 | 100 | 50
ep_nuclear | Aggregated Plant | nuclear | IND | 1991 |  |  |  | active | ELC | 0.22 | 5232.5 | 123.75 | 3.52 | 1 | 70 | 24 | 24 | 5 | 5 | 48 | 100 | 50
ep_nuclear | Aggregated Plant | nuclear | IND | 1992 |  |  |  | active | ELC | 0.22 | 5232.5 | 123.75 | 3.52 | 1 | 70 | 24 | 24 | 5 | 5 | 48 | 100 | 50
ep_nuclear | Aggregated Plant | nuclear | IND | 1993 |  |  |  | active | ELC | 0.22 | 5232.5 | 123.75 | 3.52 | 1 | 70 | 24 | 24 | 5 | 5 | 48 | 100 | 50
ep_nuclear | Aggregated Plant | nuclear | IND | 1995 |  |  |  | active | ELC | 0.22 | 5232.5 | 123.75 | 3.52 | 1 | 70 | 24 | 24 | 5 | 5 | 48 | 100 | 50
ep_nuclear | Aggregated Plant | nuclear | IND | 2000 |  |  |  | active | ELC | 0.88 | 5232.5 | 123.75 | 3.52 | 1 | 70 | 24 | 24 | 5 | 5 | 48 | 100 | 50
ep_nuclear | Aggregated Plant | nuclear | IND | 2007 |  |  |  | active | ELC | 0.22 | 5232.5 | 123.75 | 3.52 | 1 | 70 | 24 | 24 | 5 | 5 | 48 | 100 | 50
ep_nuclear | Aggregated Plant | nuclear | IND | 2010 |  |  |  | active | ELC | 0.44 | 5232.5 | 123.75 | 3.52 | 1 | 70 | 24 | 24 | 5 | 5 | 48 | 100 | 50
ep_nuclear | Aggregated Plant | nuclear | IND | 2011 |  |  |  | active | ELC | 0.22 | 5232.5 | 123.75 | 3.52 | 1 | 70 | 24 | 24 | 5 | 5 | 48 | 100 | 50
ep_nuclear_G100000500076 | Kakrapar nuclear power plant_4 | nuclear | IND | 2024 |  | Gujarat |  | active | ELC | 0.7 | 4550 | 112.5 | 3.2 | 1 | 70 | 24 | 24 | 5 | 5 | 48 | 100 | 50
ep_nuclear_G100000500207 | Kudankulam nuclear power plant_1 | nuclear | IND | 2014 |  | Tamil Nadu |  | active | ELC | 1 | 4550 | 112.5 | 3.2 | 1 | 70 | 24 | 24 | 5 | 5 | 48 | 100 | 50
ep_nuclear_G100000500208 | Kudankulam nuclear power plant_2 | nuclear | IND | 2017 |  | Tamil Nadu |  | active | ELC | 1 | 4550 | 112.5 | 3.2 | 1 | 70 | 24 | 24 | 5 | 5 | 48 | 100 | 50
ep_nuclear_G100000500219 | Kakrapar nuclear power plant_3 | nuclear | IND | 2023 |  | Gujarat |  | active | ELC | 0.7 | 4550 | 112.5 | 3.2 | 1 | 70 | 24 | 24 | 5 | 5 | 48 | 100 | 50
ep_nuclear_G100000500230 | Kudankulam nuclear power plant_3 | nuclear | IND | 2025 |  | Tamil Nadu |  | active | ELC | 1 | 4550 | 112.5 | 3.2 | 1 | 70 | 24 | 24 | 5 | 5 | 48 | 100 | 50
ep_nuclear_G100000500231 | Kudankulam nuclear power plant_4 | nuclear | IND | 2025 |  | Tamil Nadu |  | active | ELC | 1 | 4550 | 112.5 | 3.2 | 1 | 70 | 24 | 24 | 5 | 5 | 48 | 100 | 50
ep_nuclear_G100000500232 | Kudankulam nuclear power plant_5 | nuclear | IND | 2027 |  | Tamil Nadu |  | active | ELC | 1 | 4550 | 112.5 | 3.2 | 1 | 70 | 24 | 24 | 5 | 5 | 48 | 100 | 50
ep_nuclear_G100000500233 | Kudankulam nuclear power plant_6 | nuclear | IND | 2027 |  | Tamil Nadu |  | active | ELC | 1 | 4550 | 112.5 | 3.2 | 1 | 70 | 24 | 24 | 5 | 5 | 48 | 100 | 50
ep_nuclear_G100000500378 | Rajasthan nuclear power plant_7 | nuclear | IND | 2028 |  | Rajasthan |  | active | ELC | 0.7 | 4550 | 112.5 | 3.2 | 1 | 70 | 24 | 24 | 5 | 5 | 48 | 100 | 50
ep_nuclear_G100000500379 | Rajasthan nuclear power plant_8 | nuclear | IND | 2028 |  | Rajasthan |  | active | ELC | 0.7 | 4550 | 112.5 | 3.2 | 1 | 70 | 24 | 24 | 5 | 5 | 48 | 100 | 50
ep_nuclear_G100000500420 | Tarapur nuclear power plant_3 | nuclear | IND | 2006 |  | Maharashtra |  | active | ELC | 0.54 | 4550 | 112.5 | 3.2 | 1 | 70 | 24 | 24 | 5 | 5 | 48 | 100 | 50
ep_nuclear_G100000500421 | Tarapur nuclear power plant_4 | nuclear | IND | 2005 |  | Maharashtra |  | active | ELC | 0.54 | 4550 | 112.5 | 3.2 | 1 | 70 | 24 | 24 | 5 | 5 | 48 | 100 | 50
ep_nuclear_G100000500501 | Kalpakkam PFBR nuclear power plant_-- | nuclear | IND | 2024 |  | Tamil Nadu |  | active | ELC | 0.5 | 4550 | 112.5 | 3.2 | 1 | 70 | 24 | 24 | 5 | 5 | 48 | 100 | 50
ep_nuclear__m | Aggregated Plant | nuclear | IND | 1969 |  |  |  | mothballed | ELC | 0.32 | 5232.5 | 123.75 | 3.52 | 1 | 70 | 24 | 24 | 5 | 5 | 48 | 100 | 50
ep_nuclear__m | Aggregated Plant | nuclear | IND | 1973 |  |  |  | mothballed | ELC | 0.1 | 5232.5 | 123.75 | 3.52 | 1 | 70 | 24 | 24 | 5 | 5 | 48 | 100 | 50
ep_nuclear__m | Aggregated Plant | nuclear | IND | 1984 |  |  |  | mothballed | ELC | 0.22 | 5232.5 | 123.75 | 3.52 | 1 | 70 | 24 | 24 | 5 | 5 | 48 | 100 | 50
ep_oil_combined_cycle | Aggregated Plant | oil | IND | 1999 |  |  |  | active | ELC | 0.165 | 885.5 | 28.875 | 3.08 | 0.4608 | 50 | 2 | 2 | 60 | 60 | 1.75 | 25 | 6
ep_oil_combined_cycle | Aggregated Plant | oil | IND | 2000 |  |  |  | active | ELC | 0.166 | 931.8855 | 30.4563 | 3.1643 | 0.45502 | 50 | 2 | 2 | 60 | 60 | 1.75 | 25 | 6
ep_oil_internal_combustion | Aggregated Plant | oil | IND | 1997 |  |  |  | active | ELC | 0.064 | 805 | 33 | 5.72 | 0.312 | 35 | 2 | 2 | 60 | 60 | 1.5 | 20 | 6
ep_oil_internal_combustion | Aggregated Plant | oil | IND | 1999 |  |  |  | active | ELC | 0.096 | 805 | 33 | 5.72 | 0.312 | 35 | 2 | 2 | 60 | 60 | 1.5 | 20 | 6
ep_oil_steam_turbine | Aggregated Plant | oil | IND | 2012 |  |  |  | active | ELC | 0.165 | 1046.5 | 37.125 | 4.4 | 0.3216 | 35 | 3 | 3 | 40 | 40 | 2 | 25 | 5
ep_solar_pv | Aggregated Plant | solar | IND | 2011 |  |  |  | active | ELC | 0.1737 | 850.5 | 14.625 | 0 | 1
ep_solar_pv | Aggregated Plant | solar | IND | 2012 |  |  |  | active | ELC | 0.6387 | 850.5 | 14.625 | 0 | 1
ep_solar_pv | Aggregated Plant | solar | IND | 2013 |  |  |  | active | ELC | 0.8058 | 813.7539 | 13.9688 | 0 | 1
ep_solar_pv | Aggregated Plant | solar | IND | 2014 |  |  |  | active | ELC | 0.9617 | 803.0715 | 13.7781 | 0 | 1
ep_solar_pv | Aggregated Plant | solar | IND | 2015 |  |  |  | active | ELC | 5.8434 | 801.2226 | 13.745 | 0 | 1
ep_solar_pv | Aggregated Plant | solar | IND | 2016 |  |  |  | active | ELC | 3.8111 | 796.9737 | 13.6692 | 0 | 1
ep_solar_pv | Aggregated Plant | solar | IND | 2017 |  |  |  | active | ELC | 10.7537 | 796.6491 | 13.7 | 0 | 1
ep_solar_pv | Aggregated Plant | solar | IND | 2018 |  |  |  | active | ELC | 8.0344 | 768.6252 | 13.2129 | 0 | 1
ep_solar_pv | Aggregated Plant | solar | IND | 2019 |  |  |  | active | ELC | 5.9726 | 755.0813 | 12.9211 | 0 | 1
ep_solar_pv | Aggregated Plant | solar | IND | 2020 |  |  |  | active | ELC | 2.8286 | 786.8006 | 13.4875 | 0 | 1
ep_solar_pv | Aggregated Plant | solar | IND | 2021 |  |  |  | active | ELC | 6.9559 | 754.7125 | 12.9145 | 0 | 1
ep_solar_pv | Aggregated Plant | solar | IND | 2022 |  |  |  | active | ELC | 12.2745 | 729.1399 | 12.5701 | 0 | 1
ep_solar_pv | Aggregated Plant | solar | IND | 2023 |  |  |  | active | ELC | 2.9261 | 782.8947 | 13.4178 | 0 | 1
ep_solar_pv | Aggregated Plant | solar | IND | 2024 |  |  |  | active | ELC | 7.0787 | 703.4018 | 12.1745 | 0 | 1
ep_solar_pv | Aggregated Plant | solar | IND | 2025 |  |  |  | active | ELC | 6.337 | 717.3719 | 12.3106 | 0 | 1
ep_solar_pv | Aggregated Plant | solar | IND | 2026 |  |  |  | active | ELC | 3.247 | 701.508 | 12.1013 | 0 | 1
ep_solar_pv | Aggregated Plant | solar | IND | 2028 |  |  |  | active | ELC | 8.808 | 707.087 | 12.2019 | 0 | 1
ep_solar_pv_ | Aggregated Plant - IRENA Gap_Missing Solar Capacity | solar | IND | 2022 |  |  |  | active | ELC | 1.0953 | 630 | 11.25 | 0 | 1
ep_solar_pv_G100000800463 | Kurnool (Greenko) Ultra Mega Solar Park_-- | solar | IND | 2017 |  | Andhra Pradesh |  | active | ELC | 0.816 | 630 | 11.25 | 0 | 1
ep_solar_pv_G100000800518 | Jaisalmer (Adani) II Solar Hybrid Farm_-- | solar | IND | 2022 |  | Rajasthan |  | active | ELC | 0.6 | 630 | 11.25 | 0 | 1
ep_solar_pv_G100000800714 | Kutch (NTPC) Solar Park_1 | solar | IND | 2028 |  | Gujarat | Khavda | active | ELC | 1.255 | 630 | 11.25 | 0 | 1
ep_solar_pv_G100000800810 | Bhadla (SB Energy) Solar Park_-- | solar | IND | 2020 |  | Rajasthan | Bhadla | active | ELC | 0.6 | 630 | 11.25 | 0 | 1
ep_solar_pv_G100000811141 | Bikaner solar park_-- | solar | IND | 2025 |  | Rajasthan | Bandarewala | active | ELC | 1 | 630 | 11.25 | 0 | 1
ep_solar_pv_G100000811158 | Gujarat (NHPC) solar plant_-- | solar | IND | 2026 |  | Gujarat |  | active | ELC | 0.6 | 630 | 11.25 | 0 | 1
ep_solar_pv_G100000811187 | Lalitpur solar park_-- | solar | IND | 2026 |  | Uttar Pradesh |  | active | ELC | 0.6 | 630 | 11.25 | 0 | 1
ep_solar_pv_G100000811215 | Pavagada (IRCON) solar plant_-- | solar | IND | 2028 |  | Karnataka | Pavagada | active | ELC | 0.5 | 630 | 11.25 | 0 | 1
ep_solar_pv_G100000811217 | Pinnapuram solar farm_-- | solar | IND | 2028 |  | Andhra Pradesh | Pinnapuram | active | ELC | 0.7 | 630 | 11.25 | 0 | 1
ep_solar_pv_G100000811246 | SECI Raj 4 solar farm_-- | solar | IND | 2024 |  | Rajasthan |  | active | ELC | 0.975 | 630 | 11.25 | 0 | 1
ep_solar_pv_G100001022399 | Kutch (NTPC) Solar Park_2 | solar | IND | 2028 |  | Gujarat | Khavda | active | ELC | 1.5 | 630 | 11.25 | 0 | 1
ep_solar_pv_G100001022512 | Barethi solar park_-- | solar | IND | 2026 |  | Madhya Pradesh | Barethi | active | ELC | 0.63 | 630 | 11.25 | 0 | 1
ep_solar_pv_G100001022750 | Bhadla III Solar Park_-- | solar | IND | 2018 |  | Rajasthan |  | active | ELC | 1 | 630 | 11.25 | 0 | 1
ep_solar_pv_G100001022989 | Phalodi solar farm_-- | solar | IND | 2028 |  | Rajasthan | Bap | active | ELC | 0.5 | 630 | 11.25 | 0 | 1
ep_solar_pv_G100001022990 | Khavda (Adani) solar farm_-- | solar | IND | 2024 |  | Gujarat | Khavda | active | ELC | 1 | 630 | 11.25 | 0 | 1
ep_solar_pv_G100001023019 | Bikaner (Brookfield) solar farm_-- | solar | IND | 2024 |  | Rajasthan | Bikaner | active | ELC | 0.55 | 630 | 11.25 | 0 | 1
ep_solar_pv_G100001023022 | Khavda (NLC) solar farm_-- | solar | IND | 2026 |  | Gujarat | Khavda | active | ELC | 0.6 | 630 | 11.25 | 0 | 1
ep_solar_pv_G100001023025 | Khavda (SAEL) solar farm_-- | solar | IND | 2026 |  | Gujarat | Khavda | active | ELC | 0.8 | 630 | 11.25 | 0 | 1
ep_solar_pv_G100001023219 | Jaisalmer (ReNew) solar farm_-- | solar | IND | 2024 |  | Rajasthan |  | active | ELC | 0.6 | 630 | 11.25 | 0 | 1
ep_solar_pv_G100001023376 | Khavda (SJVN) II solar farm_-- | solar | IND | 2025 |  | Gujarat | Khavda | active | ELC | 0.5 | 630 | 11.25 | 0 | 1
ep_solar_pv_G100001023434 | Kandikayapalle solar farm_-- | solar | IND | 2028 |  | Andhra Pradesh | Kandikayapalle | active | ELC | 0.661 | 630 | 11.25 | 0 | 1
ep_solar_pv_G100001023436 | GIPCL RE Park Ph-I solar farm_-- | solar | IND | 2028 |  | Gujarat | Khavda | active | ELC | 0.6 | 630 | 11.25 | 0 | 1
ep_solar_pv_G100001023437 | GIPCL RE Park Ph-III solar farm_-- | solar | IND | 2028 |  | Gujarat | Khavda | active | ELC | 0.575 | 630 | 11.25 | 0 | 1
ep_solar_pv_G100001023458 | Nokh Solar Park_2 | solar | IND | 2028 |  | Rajasthan | Nokh | active | ELC | 0.735 | 630 | 11.25 | 0 | 1
ep_solar_thermal | Aggregated Plant | solar | IND | 2012 |  |  |  | active | ELC | 0.125 | 4427.5 | 53.625 | 1.76 | 1
ep_solar_thermal | Aggregated Plant | solar | IND | 2013 |  |  |  | active | ELC | 0.05 | 5197.5 | 63.375 | 1.92 | 1
ep_solar_thermal | Aggregated Plant | solar | IND | 2014 |  |  |  | active | ELC | 0.05 | 5197.5 | 63.375 | 1.92 | 1
ep_wind_onshore | Aggregated Plant | wind | IND | 1990 |  |  |  | active | ELC | 0.015 | 1512 | 39 | 1.92 | 1
ep_wind_onshore | Aggregated Plant | wind | IND | 1995 |  |  |  | active | ELC | 0.01 | 1512 | 39 | 1.92 | 1
ep_wind_onshore | Aggregated Plant | wind | IND | 1996 |  |  |  | active | ELC | 0.12 | 1381.3333 | 35.5 | 1.8267 | 1
ep_wind_onshore | Aggregated Plant | wind | IND | 2001 |  |  |  | active | ELC | 0.059 | 1512 | 39 | 1.92 | 1
ep_wind_onshore | Aggregated Plant | wind | IND | 2004 |  |  |  | active | ELC | 0.049 | 1512 | 39 | 1.92 | 1
ep_wind_onshore | Aggregated Plant | wind | IND | 2005 |  |  |  | active | ELC | 0.105 | 1352 | 34.7143 | 1.8057 | 1
ep_wind_onshore | Aggregated Plant | wind | IND | 2006 |  |  |  | active | ELC | 0.1082 | 1512 | 39 | 1.92 | 1
ep_wind_onshore | Aggregated Plant | wind | IND | 2007 |  |  |  | active | ELC | 0.1515 | 1512 | 39 | 1.92 | 1
ep_wind_onshore | Aggregated Plant | wind | IND | 2008 |  |  |  | active | ELC | 0.536 | 1360.2985 | 34.9366 | 1.8116 | 1
ep_wind_onshore | Aggregated Plant | wind | IND | 2009 |  |  |  | active | ELC | 0.367 | 1512 | 39 | 1.92 | 1
ep_wind_onshore | Aggregated Plant | wind | IND | 2010 |  |  |  | active | ELC | 0.552 | 1421.913 | 36.587 | 1.8557 | 1
ep_wind_onshore | Aggregated Plant | wind | IND | 2011 |  |  |  | active | ELC | 0.604 | 1440.4238 | 37.0828 | 1.8689 | 1
ep_wind_onshore | Aggregated Plant | wind | IND | 2012 |  |  |  | active | ELC | 1.342 | 1425.3711 | 36.6796 | 1.8581 | 1
ep_wind_onshore | Aggregated Plant | wind | IND | 2013 |  |  |  | active | ELC | 1.466 | 1369.1351 | 35.1733 | 1.818 | 1
ep_wind_onshore | Aggregated Plant | wind | IND | 2014 |  |  |  | active | ELC | 0.952 | 1497.8824 | 38.6218 | 1.9099 | 1
ep_wind_onshore | Aggregated Plant | wind | IND | 2015 |  |  |  | active | ELC | 12.8751 | 1402.9585 | 36.0792 | 1.8421 | 1
ep_wind_onshore | Aggregated Plant | wind | IND | 2016 |  |  |  | active | ELC | 2.299 | 1386.3106 | 35.6333 | 1.8302 | 1
ep_wind_onshore | Aggregated Plant | wind | IND | 2017 |  |  |  | active | ELC | 2.654 | 1359.3188 | 34.9103 | 1.8109 | 1
ep_wind_onshore | Aggregated Plant | wind | IND | 2018 |  |  |  | active | ELC | 2.234 | 1326.4029 | 34.0286 | 1.7874 | 1
ep_wind_onshore | Aggregated Plant | wind | IND | 2019 |  |  |  | active | ELC | 2.127 | 1358.5595 | 34.89 | 1.8104 | 1
ep_wind_onshore | Aggregated Plant | wind | IND | 2020 |  |  |  | active | ELC | 0.548 | 1366.8905 | 35.1131 | 1.8164 | 1
ep_wind_onshore | Aggregated Plant | wind | IND | 2021 |  |  |  | active | ELC | 1.445 | 1292.6505 | 33.1246 | 1.7633 | 1
ep_wind_onshore | Aggregated Plant | wind | IND | 2022 |  |  |  | active | ELC | 1.864 | 1315.7597 | 33.7436 | 1.7798 | 1
ep_wind_onshore | Aggregated Plant | wind | IND | 2023 |  |  |  | active | ELC | 2.1035 | 1299.6073 | 33.3109 | 1.7683 | 1
ep_wind_onshore | Aggregated Plant | wind | IND | 2024 |  |  |  | active | ELC | 0.992 | 1233.4677 | 32.0262 | 1.7081 | 1
ep_wind_onshore | Aggregated Plant | wind | IND | 2025 |  |  |  | active | ELC | 3.784 | 1287.8372 | 33.115 | 1.7567 | 1
ep_wind_onshore | Aggregated Plant | wind | IND | 2026 |  |  |  | active | ELC | 0.4 | 1120 | 30 | 1.6 | 1
ep_wind_onshore | Aggregated Plant | wind | IND | 2028 |  |  |  | active | ELC | 2.147 | 1297.8593 | 33.4835 | 1.7612 | 1
ep_wind_onshore_ | Aggregated Plant - IRENA Gap_Missing Wind Capacity | wind | IND | 2022 |  |  |  | active | ELC | 8.919 | 1120 | 30 | 1.6 | 1
ep_wind_onshore_G100000900297 | Rosepetal wind farm_-- | wind | IND | 2023 |  | Rajasthan |  | active | ELC | 0.51 | 1120 | 30 | 1.6 | 1
ep_wind_onshore_G100000900522 | Tiruppur wind farm_-- | wind | IND | 2024 |  | Tamil Nadu |  | active | ELC | 0.54 | 1120 | 30 | 1.6 | 1
ep_wind_onshore_G100000927880 | Brahamvel wind farm_-- | wind | IND | 2015 |  | Maharashtra |  | active | ELC | 0.528 | 1120 | 30 | 1.6 | 1

## historical_data_long
model_fuel | Year | Unit | Value
bioenergy | 2000 | TWh | 1.69
coal | 2000 | TWh | 390.23
gas | 2000 | TWh | 55.96
hydro | 2000 | TWh | 76.99
nuclear | 2000 | TWh | 15.77
oil | 2000 | TWh | 29.16
solar | 2000 | TWh | 0.01
wind | 2000 | TWh | 1.58
bioenergy | 2001 | TWh | 2.07
coal | 2001 | TWh | 408.29
gas | 2001 | TWh | 55.93
hydro | 2001 | TWh | 72.02
nuclear | 2001 | TWh | 18.89
oil | 2001 | TWh | 26.79
solar | 2001 | TWh | 0.01
wind | 2001 | TWh | 2.09
bioenergy | 2002 | TWh | 2.14
coal | 2002 | TWh | 426.7
gas | 2002 | TWh | 62.88
hydro | 2002 | TWh | 68.54
nuclear | 2002 | TWh | 19.35
oil | 2002 | TWh | 27.93
solar | 2002 | TWh | 0.01
wind | 2002 | TWh | 2.09
bioenergy | 2003 | TWh | 2.71
coal | 2003 | TWh | 441.47
gas | 2003 | TWh | 72.8
hydro | 2003 | TWh | 69.3
nuclear | 2003 | TWh | 18.14
oil | 2003 | TWh | 31.09
solar | 2003 | TWh | 0.02
wind | 2003 | TWh | 2.6
bioenergy | 2004 | TWh | 3.31
coal | 2004 | TWh | 463.01
gas | 2004 | TWh | 76.58
hydro | 2004 | TWh | 100.64
nuclear | 2004 | TWh | 21.26
oil | 2004 | TWh | 28.27
solar | 2004 | TWh | 0.02
wind | 2004 | TWh | 5.23
bioenergy | 2005 | TWh | 4.04
coal | 2005 | TWh | 478.48
gas | 2005 | TWh | 75.47
hydro | 2005 | TWh | 97.42
nuclear | 2005 | TWh | 17.73
oil | 2005 | TWh | 25.37
solar | 2005 | TWh | 0.02
wind | 2005 | TWh | 5.99
bioenergy | 2006 | TWh | 5.59
coal | 2006 | TWh | 505.46
gas | 2006 | TWh | 74.7
hydro | 2006 | TWh | 112.62
nuclear | 2006 | TWh | 17.63
oil | 2006 | TWh | 19.08
solar | 2006 | TWh | 0.01
wind | 2006 | TWh | 9.34
bioenergy | 2007 | TWh | 7.4
coal | 2007 | TWh | 533.27
gas | 2007 | TWh | 90.05
hydro | 2007 | TWh | 122.61
nuclear | 2007 | TWh | 17.83
oil | 2007 | TWh | 13.36
solar | 2007 | TWh | 0.06
wind | 2007 | TWh | 11.68
bioenergy | 2008 | TWh | 9.3
coal | 2008 | TWh | 573.12
gas | 2008 | TWh | 85.88
hydro | 2008 | TWh | 115.17
nuclear | 2008 | TWh | 15.23
oil | 2008 | TWh | 15.27
solar | 2008 | TWh | 0.06
wind | 2008 | TWh | 14.38
bioenergy | 2009 | TWh | 11.64
coal | 2009 | TWh | 611.11
gas | 2009 | TWh | 104.37
hydro | 2009 | TWh | 106.34
nuclear | 2009 | TWh | 16.82
oil | 2009 | TWh | 13.08
solar | 2009 | TWh | 0.08
wind | 2009 | TWh | 16.27
bioenergy | 2010 | TWh | 14.3
coal | 2010 | TWh | 642.97
gas | 2010 | TWh | 118.03
hydro | 2010 | TWh | 108.74
nuclear | 2010 | TWh | 23.08
oil | 2010 | TWh | 10.78
solar | 2010 | TWh | 0.11
wind | 2010 | TWh | 19.46
bioenergy | 2011 | TWh | 17.14
coal | 2011 | TWh | 701.25
gas | 2011 | TWh | 117.56
hydro | 2011 | TWh | 131.7
nuclear | 2011 | TWh | 32.22
oil | 2011 | TWh | 9.35
solar | 2011 | TWh | 0.83
wind | 2011 | TWh | 23.95
bioenergy | 2012 | TWh | 19.94
coal | 2012 | TWh | 787.13
gas | 2012 | TWh | 96.25
hydro | 2012 | TWh | 115.78
nuclear | 2012 | TWh | 33.14
oil | 2012 | TWh | 10.07
solar | 2012 | TWh | 2.1
wind | 2012 | TWh | 27.43
bioenergy | 2013 | TWh | 22.48
coal | 2013 | TWh | 847.97
gas | 2013 | TWh | 66.31
hydro | 2013 | TWh | 131.98
nuclear | 2013 | TWh | 33.31
oil | 2013 | TWh | 10.65
solar | 2013 | TWh | 3.43
wind | 2013 | TWh | 30.01
bioenergy | 2014 | TWh | 24.68
coal | 2014 | TWh | 949.93
gas | 2014 | TWh | 64.01
hydro | 2014 | TWh | 139
nuclear | 2014 | TWh | 34.69
oil | 2014 | TWh | 11.55
solar | 2014 | TWh | 4.91
wind | 2014 | TWh | 33.45
bioenergy | 2015 | TWh | 30.62
coal | 2015 | TWh | 1006.55
gas | 2015 | TWh | 64.77
hydro | 2015 | TWh | 133.28
nuclear | 2015 | TWh | 38.31
oil | 2015 | TWh | 9.26
solar | 2015 | TWh | 6.57
wind | 2015 | TWh | 32.74
bioenergy | 2016 | TWh | 24.82
coal | 2016 | TWh | 1073.6
gas | 2016 | TWh | 72.62
hydro | 2016 | TWh | 128.38
nuclear | 2016 | TWh | 37.9
oil | 2016 | TWh | 9.41
solar | 2016 | TWh | 11.56
wind | 2016 | TWh | 43.45
bioenergy | 2017 | TWh | 24.91
coal | 2017 | TWh | 1115.24
gas | 2017 | TWh | 74.99
hydro | 2017 | TWh | 135.82
nuclear | 2017 | TWh | 37.41
oil | 2017 | TWh | 8.79
solar | 2017 | TWh | 21.54
wind | 2017 | TWh | 52.63
bioenergy | 2018 | TWh | 27.22
coal | 2018 | TWh | 1198.86
gas | 2018 | TWh | 71.26
hydro | 2018 | TWh | 139.75
nuclear | 2018 | TWh | 39.05
oil | 2018 | TWh | 6.4
solar | 2018 | TWh | 36.33
wind | 2018 | TWh | 60.31
bioenergy | 2019 | TWh | 31.51
coal | 2019 | TWh | 1198.76
gas | 2019 | TWh | 71.95
hydro | 2019 | TWh | 162.07
nuclear | 2019 | TWh | 45.16
oil | 2019 | TWh | 3.07
solar | 2019 | TWh | 46.27
wind | 2019 | TWh | 63.31
bioenergy | 2020 | TWh | 32.86
coal | 2020 | TWh | 1143.78
gas | 2020 | TWh | 74.79
hydro | 2020 | TWh | 163.7
nuclear | 2020 | TWh | 44.61
oil | 2020 | TWh | 3.09
solar | 2020 | TWh | 58.68
wind | 2020 | TWh | 60.43
bioenergy | 2021 | TWh | 35.5
coal | 2021 | TWh | 1255.56
gas | 2021 | TWh | 60.4
hydro | 2021 | TWh | 160.34
nuclear | 2021 | TWh | 43.92
oil | 2021 | TWh | 3.39
solar | 2021 | TWh | 68.31
wind | 2021 | TWh | 68.09
bioenergy | 2022 | TWh | 38.57
coal | 2022 | TWh | 1354.23
gas | 2022 | TWh | 46.48
hydro | 2022 | TWh | 174.94
nuclear | 2022 | TWh | 46.19
oil | 2022 | TWh | 3.68
solar | 2022 | TWh | 95.16
wind | 2022 | TWh | 70.05
bioenergy | 2023 | TWh | 37.28
coal | 2023 | TWh | 1471.28
gas | 2023 | TWh | 52.61
hydro | 2023 | TWh | 149.17
nuclear | 2023 | TWh | 48.2
oil | 2023 | TWh | 4.18
solar | 2023 | TWh | 113.41
wind | 2023 | TWh | 82.11
bioenergy | 2000 | GW | 0.35
coal | 2000 | GW | 62.17
gas | 2000 | GW | 12.61
hydro | 2000 | GW | 23.71
nuclear | 2000 | GW | 2.86
oil | 2000 | GW | 6.79
solar | 2000 | GW | 0
wind | 2000 | GW | 0.94
bioenergy | 2001 | GW | 0.42
coal | 2001 | GW | 63.17
gas | 2001 | GW | 13.42
hydro | 2001 | GW | 24.68
nuclear | 2001 | GW | 2.72
oil | 2001 | GW | 7.06
solar | 2001 | GW | 0.01
wind | 2001 | GW | 1.56
bioenergy | 2002 | GW | 0.48
coal | 2002 | GW | 64.21
gas | 2002 | GW | 14.03
hydro | 2002 | GW | 24.73
nuclear | 2002 | GW | 2.72
oil | 2002 | GW | 7.43
solar | 2002 | GW | 0.01
wind | 2002 | GW | 1.61
bioenergy | 2003 | GW | 0.61
coal | 2003 | GW | 65.83
gas | 2003 | GW | 14.38
hydro | 2003 | GW | 27.18
nuclear | 2003 | GW | 2.72
oil | 2003 | GW | 7.8
solar | 2003 | GW | 0.01
wind | 2003 | GW | 2.46
bioenergy | 2004 | GW | 0.75
coal | 2004 | GW | 66.32
gas | 2004 | GW | 14.59
hydro | 2004 | GW | 28.62
nuclear | 2004 | GW | 2.77
oil | 2004 | GW | 8.16
solar | 2004 | GW | 0.01
wind | 2004 | GW | 3.81
bioenergy | 2005 | GW | 0.94
coal | 2005 | GW | 69.64
gas | 2005 | GW | 15.51
hydro | 2005 | GW | 30.96
nuclear | 2005 | GW | 3.36
oil | 2005 | GW | 8.56
solar | 2005 | GW | 0.01
wind | 2005 | GW | 4.43
bioenergy | 2006 | GW | 1.22
coal | 2006 | GW | 71.93
gas | 2006 | GW | 16.64
hydro | 2006 | GW | 33.04
nuclear | 2006 | GW | 3.9
oil | 2006 | GW | 8.88
solar | 2006 | GW | 0.01
wind | 2006 | GW | 6.32
bioenergy | 2007 | GW | 1.51
coal | 2007 | GW | 77.14
gas | 2007 | GW | 18.59
hydro | 2007 | GW | 34
nuclear | 2007 | GW | 4.12
oil | 2007 | GW | 9.66
solar | 2007 | GW | 0.03
wind | 2007 | GW | 7.84
bioenergy | 2008 | GW | 2.17
coal | 2008 | GW | 82.33
gas | 2008 | GW | 18.65
hydro | 2008 | GW | 34.69
nuclear | 2008 | GW | 4.12
oil | 2008 | GW | 9.97
solar | 2008 | GW | 0.03
wind | 2008 | GW | 10.24
bioenergy | 2009 | GW | 2.46
coal | 2009 | GW | 87.79
gas | 2009 | GW | 21.24
hydro | 2009 | GW | 34.78
nuclear | 2009 | GW | 4.56
oil | 2009 | GW | 10.53
solar | 2009 | GW | 0.04
wind | 2009 | GW | 10.93
bioenergy | 2010 | GW | 3.08
coal | 2010 | GW | 99.04
gas | 2010 | GW | 22.35
hydro | 2010 | GW | 35.87
nuclear | 2010 | GW | 4.78
oil | 2010 | GW | 10.87
solar | 2010 | GW | 0.07
wind | 2010 | GW | 13.18
bioenergy | 2011 | GW | 3.6
coal | 2011 | GW | 113.4
gas | 2011 | GW | 24.06
hydro | 2011 | GW | 37.63
nuclear | 2011 | GW | 4.78
oil | 2011 | GW | 11.16
solar | 2011 | GW | 0.57
wind | 2011 | GW | 16.18
bioenergy | 2012 | GW | 3.84
coal | 2012 | GW | 131.56
gas | 2012 | GW | 23.75
hydro | 2012 | GW | 38.25
nuclear | 2012 | GW | 4.78
oil | 2012 | GW | 12.14
solar | 2012 | GW | 0.99
wind | 2012 | GW | 17.3
bioenergy | 2013 | GW | 4.08
coal | 2013 | GW | 149.36
gas | 2013 | GW | 26.47
hydro | 2013 | GW | 39.39
nuclear | 2013 | GW | 4.78
oil | 2013 | GW | 12.67
solar | 2013 | GW | 1.6
wind | 2013 | GW | 18.42
bioenergy | 2014 | GW | 4.91
coal | 2014 | GW | 169.52
gas | 2014 | GW | 28.14
hydro | 2014 | GW | 40.62
nuclear | 2014 | GW | 5.78
oil | 2014 | GW | 13.19
solar | 2014 | GW | 3.78
wind | 2014 | GW | 22.47
bioenergy | 2015 | GW | 5.34
coal | 2015 | GW | 189.57
gas | 2015 | GW | 30.17
hydro | 2015 | GW | 42.32
nuclear | 2015 | GW | 5.78
oil | 2015 | GW | 13.39
solar | 2015 | GW | 5.7
wind | 2015 | GW | 25.09
bioenergy | 2016 | GW | 8.76
coal | 2016 | GW | 207.07
gas | 2016 | GW | 31.37
hydro | 2016 | GW | 42.84
nuclear | 2016 | GW | 5.78
oil | 2016 | GW | 14.08
solar | 2016 | GW | 9.98
wind | 2016 | GW | 28.7
bioenergy | 2017 | GW | 9.27
coal | 2017 | GW | 212.46
gas | 2017 | GW | 32.04
hydro | 2017 | GW | 44.74
nuclear | 2017 | GW | 6.78
oil | 2017 | GW | 14.18
solar | 2017 | GW | 18.26
wind | 2017 | GW | 32.85
bioenergy | 2018 | GW | 9.98
coal | 2018 | GW | 217.98
gas | 2018 | GW | 33.32
hydro | 2018 | GW | 45.32
nuclear | 2018 | GW | 6.78
oil | 2018 | GW | 15.76
solar | 2018 | GW | 27.48
wind | 2018 | GW | 35.29
bioenergy | 2019 | GW | 10.06
coal | 2019 | GW | 225.62
gas | 2019 | GW | 32.62
hydro | 2019 | GW | 45.49
nuclear | 2019 | GW | 6.78
oil | 2019 | GW | 14.15
solar | 2019 | GW | 35.25
wind | 2019 | GW | 37.51
bioenergy | 2020 | GW | 10.35
coal | 2020 | GW | 225.83
gas | 2020 | GW | 32.31
hydro | 2020 | GW | 45.98
nuclear | 2020 | GW | 6.78
oil | 2020 | GW | 17.06
solar | 2020 | GW | 39.71
wind | 2020 | GW | 38.56
bioenergy | 2021 | GW | 10.37
coal | 2021 | GW | 231.14
gas | 2021 | GW | 32.29
hydro | 2021 | GW | 46.78
nuclear | 2021 | GW | 6.78
oil | 2021 | GW | 18.39
solar | 2021 | GW | 49.95
wind | 2021 | GW | 40.07
bioenergy | 2022 | GW | 10.41
coal | 2022 | GW | 232.17
gas | 2022 | GW | 32.22
hydro | 2022 | GW | 47.22
nuclear | 2022 | GW | 6.78
oil | 2022 | GW | 18.55
solar | 2022 | GW | 63.39
wind | 2022 | GW | 41.93
bioenergy | 2023 | GW | 10.46
coal | 2023 | GW | 237.64
gas | 2023 | GW | 32.44
hydro | 2023 | GW | 47.33
nuclear | 2023 | GW | 7.48
oil | 2023 | GW | 18.58
solar | 2023 | GW | 73.11
wind | 2023 | GW | 44.74
bioenergy | 2000 | mtCO2 | 0.37
coal | 2000 | mtCO2 | 362.56
gas | 2000 | mtCO2 | 38.78
hydro | 2000 | mtCO2 | 1.83
nuclear | 2000 | mtCO2 | 0.09
oil | 2000 | mtCO2 | 19.19
solar | 2000 | mtCO2 | 0
wind | 2000 | mtCO2 | 0.03
bioenergy | 2001 | mtCO2 | 0.45
coal | 2001 | mtCO2 | 379.35
gas | 2001 | mtCO2 | 38.76
hydro | 2001 | mtCO2 | 1.71
nuclear | 2001 | mtCO2 | 0.11
oil | 2001 | mtCO2 | 17.63
solar | 2001 | mtCO2 | 0
wind | 2001 | mtCO2 | 0.03
bioenergy | 2002 | mtCO2 | 0.46
coal | 2002 | mtCO2 | 396.55
gas | 2002 | mtCO2 | 43.58
hydro | 2002 | mtCO2 | 1.63
nuclear | 2002 | mtCO2 | 0.11
oil | 2002 | mtCO2 | 18.38
solar | 2002 | mtCO2 | 0
wind | 2002 | mtCO2 | 0.03
bioenergy | 2003 | mtCO2 | 0.59
coal | 2003 | mtCO2 | 410.39
gas | 2003 | mtCO2 | 50.46
hydro | 2003 | mtCO2 | 1.65
nuclear | 2003 | mtCO2 | 0.11
oil | 2003 | mtCO2 | 20.46
solar | 2003 | mtCO2 | 0
wind | 2003 | mtCO2 | 0.04
bioenergy | 2004 | mtCO2 | 0.72
coal | 2004 | mtCO2 | 430.44
gas | 2004 | mtCO2 | 53.08
hydro | 2004 | mtCO2 | 2.39
nuclear | 2004 | mtCO2 | 0.13
oil | 2004 | mtCO2 | 18.6
solar | 2004 | mtCO2 | 0
wind | 2004 | mtCO2 | 0.08
bioenergy | 2005 | mtCO2 | 0.87
coal | 2005 | mtCO2 | 444.76
gas | 2005 | mtCO2 | 52.31
hydro | 2005 | mtCO2 | 2.31
nuclear | 2005 | mtCO2 | 0.1
oil | 2005 | mtCO2 | 16.69
solar | 2005 | mtCO2 | 0
wind | 2005 | mtCO2 | 0.1
bioenergy | 2006 | mtCO2 | 1.21
coal | 2006 | mtCO2 | 469.78
gas | 2006 | mtCO2 | 51.77
hydro | 2006 | mtCO2 | 2.68
nuclear | 2006 | mtCO2 | 0.1
oil | 2006 | mtCO2 | 12.55
solar | 2006 | mtCO2 | 0
wind | 2006 | mtCO2 | 0.15
bioenergy | 2007 | mtCO2 | 1.6
coal | 2007 | mtCO2 | 495.61
gas | 2007 | mtCO2 | 62.41
hydro | 2007 | mtCO2 | 2.91
nuclear | 2007 | mtCO2 | 0.1
oil | 2007 | mtCO2 | 8.79
solar | 2007 | mtCO2 | 0
wind | 2007 | mtCO2 | 0.19
bioenergy | 2008 | mtCO2 | 2.01
coal | 2008 | mtCO2 | 532.65
gas | 2008 | mtCO2 | 59.52
hydro | 2008 | mtCO2 | 2.74
nuclear | 2008 | mtCO2 | 0.09
oil | 2008 | mtCO2 | 10.05
solar | 2008 | mtCO2 | 0
wind | 2008 | mtCO2 | 0.23
bioenergy | 2009 | mtCO2 | 2.52
coal | 2009 | mtCO2 | 568.05
gas | 2009 | mtCO2 | 72.34
hydro | 2009 | mtCO2 | 2.53
nuclear | 2009 | mtCO2 | 0.1
oil | 2009 | mtCO2 | 8.61
solar | 2009 | mtCO2 | 0
wind | 2009 | mtCO2 | 0.26
bioenergy | 2010 | mtCO2 | 3.09
coal | 2010 | mtCO2 | 597.6
gas | 2010 | mtCO2 | 81.8
hydro | 2010 | mtCO2 | 2.58
nuclear | 2010 | mtCO2 | 0.14
oil | 2010 | mtCO2 | 7.09
solar | 2010 | mtCO2 | 0.01
wind | 2010 | mtCO2 | 0.31
bioenergy | 2011 | mtCO2 | 3.71
coal | 2011 | mtCO2 | 650.73
gas | 2011 | mtCO2 | 81.48
hydro | 2011 | mtCO2 | 3.13
nuclear | 2011 | mtCO2 | 0.19
oil | 2011 | mtCO2 | 6.15
solar | 2011 | mtCO2 | 0.04
wind | 2011 | mtCO2 | 0.39
bioenergy | 2012 | mtCO2 | 4.31
coal | 2012 | mtCO2 | 728.15
gas | 2012 | mtCO2 | 66.71
hydro | 2012 | mtCO2 | 2.75
nuclear | 2012 | mtCO2 | 0.19
oil | 2012 | mtCO2 | 6.63
solar | 2012 | mtCO2 | 0.1
wind | 2012 | mtCO2 | 0.44
bioenergy | 2013 | mtCO2 | 4.86
coal | 2013 | mtCO2 | 782.51
gas | 2013 | mtCO2 | 45.96
hydro | 2013 | mtCO2 | 3.14
nuclear | 2013 | mtCO2 | 0.2
oil | 2013 | mtCO2 | 7.01
solar | 2013 | mtCO2 | 0.16
wind | 2013 | mtCO2 | 0.48
bioenergy | 2014 | mtCO2 | 5.34
coal | 2014 | mtCO2 | 874.37
gas | 2014 | mtCO2 | 44.36
hydro | 2014 | mtCO2 | 3.3
nuclear | 2014 | mtCO2 | 0.2
oil | 2014 | mtCO2 | 7.6
solar | 2014 | mtCO2 | 0.23
wind | 2014 | mtCO2 | 0.54
bioenergy | 2015 | mtCO2 | 6.62
coal | 2015 | mtCO2 | 924.16
gas | 2015 | mtCO2 | 44.89
hydro | 2015 | mtCO2 | 3.17
nuclear | 2015 | mtCO2 | 0.23
oil | 2015 | mtCO2 | 6.09
solar | 2015 | mtCO2 | 0.31
wind | 2015 | mtCO2 | 0.53
bioenergy | 2016 | mtCO2 | 5.37
coal | 2016 | mtCO2 | 983.7
gas | 2016 | mtCO2 | 50.33
hydro | 2016 | mtCO2 | 3.05
nuclear | 2016 | mtCO2 | 0.22
oil | 2016 | mtCO2 | 6.19
solar | 2016 | mtCO2 | 0.55
wind | 2016 | mtCO2 | 0.7
bioenergy | 2017 | mtCO2 | 5.39
coal | 2017 | mtCO2 | 1020.03
gas | 2017 | mtCO2 | 51.97
hydro | 2017 | mtCO2 | 3.23
nuclear | 2017 | mtCO2 | 0.22
oil | 2017 | mtCO2 | 5.78
solar | 2017 | mtCO2 | 1.02
wind | 2017 | mtCO2 | 0.85
bioenergy | 2018 | mtCO2 | 5.88
coal | 2018 | mtCO2 | 1095.16
gas | 2018 | mtCO2 | 49.39
hydro | 2018 | mtCO2 | 3.32
nuclear | 2018 | mtCO2 | 0.23
oil | 2018 | mtCO2 | 4.21
solar | 2018 | mtCO2 | 1.73
wind | 2018 | mtCO2 | 0.97
bioenergy | 2019 | mtCO2 | 6.81
coal | 2019 | mtCO2 | 1093.56
gas | 2019 | mtCO2 | 49.87
hydro | 2019 | mtCO2 | 3.85
nuclear | 2019 | mtCO2 | 0.27
oil | 2019 | mtCO2 | 2.02
solar | 2019 | mtCO2 | 2.2
wind | 2019 | mtCO2 | 1.02
bioenergy | 2020 | mtCO2 | 7.1
coal | 2020 | mtCO2 | 1042.33
gas | 2020 | mtCO2 | 51.83
hydro | 2020 | mtCO2 | 3.89
nuclear | 2020 | mtCO2 | 0.26
oil | 2020 | mtCO2 | 2.03
solar | 2020 | mtCO2 | 2.79
wind | 2020 | mtCO2 | 0.97
bioenergy | 2021 | mtCO2 | 7.68
coal | 2021 | mtCO2 | 1143.42
gas | 2021 | mtCO2 | 41.86
hydro | 2021 | mtCO2 | 3.81
nuclear | 2021 | mtCO2 | 0.26
oil | 2021 | mtCO2 | 2.23
solar | 2021 | mtCO2 | 3.25
wind | 2021 | mtCO2 | 1.1
bioenergy | 2022 | mtCO2 | 8.34
coal | 2022 | mtCO2 | 1232.6
gas | 2022 | mtCO2 | 32.21
hydro | 2022 | mtCO2 | 4.16
nuclear | 2022 | mtCO2 | 0.27
oil | 2022 | mtCO2 | 2.42
solar | 2022 | mtCO2 | 4.52
wind | 2022 | mtCO2 | 1.13
bioenergy | 2023 | mtCO2 | 8.06
coal | 2023 | mtCO2 | 1338.45
gas | 2023 | mtCO2 | 36.46
hydro | 2023 | mtCO2 | 3.54
nuclear | 2023 | mtCO2 | 0.28
oil | 2023 | mtCO2 | 2.75
solar | 2023 | mtCO2 | 5.39
wind | 2023 | mtCO2 | 1.32
Export | 2000 | TWh | 0.2
Import | 2000 | TWh | 1.5
Export | 2001 | TWh | 0.2
Import | 2001 | TWh | 1.5
Export | 2002 | TWh | 0.2
Import | 2002 | TWh | 1.5
Export | 2003 | TWh | 0.1
Import | 2003 | TWh | 1.7
Export | 2004 | TWh | 0
Import | 2004 | TWh | 1.7
Export | 2005 | TWh | 0.2
Import | 2005 | TWh | 1.8
Export | 2006 | TWh | 0.2
Import | 2006 | TWh | 3
Export | 2007 | TWh | 0.3
Import | 2007 | TWh | 5.2
Export | 2008 | TWh | 0.3
Import | 2008 | TWh | 5.9
Export | 2009 | TWh | 0.5
Import | 2009 | TWh | 5.4
Export | 2010 | TWh | 0.6
Import | 2010 | TWh | 5.6
Export | 2011 | TWh
Import | 2011 | TWh | 8.4
Export | 2012 | TWh
Import | 2012 | TWh | 5.2
Export | 2013 | TWh
Import | 2013 | TWh | 5.6
Export | 2014 | TWh | 4.4
Import | 2014 | TWh | 5
Export | 2015 | TWh | 5.1
Import | 2015 | TWh | 5.2
Export | 2016 | TWh | 6.7
Import | 2016 | TWh | 5.6
Export | 2017 | TWh | 7.2
Import | 2017 | TWh | 5.6
Export | 2018 | TWh | 8.5
Import | 2018 | TWh | 4.7
Export | 2019 | TWh | 9.5
Import | 2019 | TWh | 6.4
Export | 2020 | TWh | 9.4
Import | 2020 | TWh | 9.3
Export | 2021 | TWh | 9.6
Import | 2021 | TWh | 9.5
Export | 2022 | TWh | 10.3
Import | 2022 | TWh | 7.8
Export | 2023 | TWh
Import | 2023 | TWh

## Hourly_Demand_Data
country | month | day | hour | elc_commercial | elc_industry | elc_residential
IN | 1 | 1 | 1 | 57572.55 | 49347.9 | 57572.55
IN | 1 | 1 | 2 | 63900.55 | 54771.9 | 63900.55
IN | 1 | 1 | 3 | 69307 | 59406 | 69307
IN | 1 | 1 | 4 | 71983.8 | 61700.4 | 71983.8
IN | 1 | 1 | 5 | 73194.8 | 62738.4 | 73194.8
IN | 1 | 1 | 6 | 73341.1 | 62863.8 | 73341.1
IN | 1 | 1 | 7 | 73341.1 | 62863.8 | 73341.1
IN | 1 | 1 | 8 | 73160.85 | 62709.3 | 73160.85
IN | 1 | 1 | 9 | 73247.3 | 62783.4 | 73247.3
IN | 1 | 1 | 10 | 73801.7 | 63258.6 | 73801.7
IN | 1 | 1 | 11 | 73685.15 | 63158.7 | 73685.15
IN | 1 | 1 | 12 | 75005.35 | 64290.3 | 75005.35
IN | 1 | 1 | 13 | 78981.35 | 67698.3 | 78981.35
IN | 1 | 1 | 14 | 79411.85 | 68067.3 | 79411.85
IN | 1 | 1 | 15 | 79879.45 | 68468.1 | 79879.45
IN | 1 | 1 | 16 | 76384.35 | 65472.3 | 76384.35
IN | 1 | 1 | 17 | 68899.95 | 59057.1 | 68899.95
IN | 1 | 1 | 18 | 58933.7 | 50514.6 | 58933.7
IN | 1 | 1 | 19 | 49825.3 | 42707.4 | 49825.3
IN | 1 | 1 | 20 | 48804.7 | 41832.6 | 48804.7
IN | 1 | 1 | 21 | 49182.7 | 42156.6 | 49182.7
IN | 1 | 1 | 22 | 48971.65 | 41975.7 | 48971.65
IN | 1 | 1 | 23 | 49628.95 | 42539.1 | 49628.95
IN | 1 | 1 | 24 | 55995.1 | 47995.8 | 55995.1
IN | 1 | 2 | 1 | 57572.55 | 49347.9 | 57572.55
IN | 1 | 2 | 2 | 63900.55 | 54771.9 | 63900.55
IN | 1 | 2 | 3 | 69421.45 | 59504.1 | 69421.45
IN | 1 | 2 | 4 | 71983.8 | 61700.4 | 71983.8
IN | 1 | 2 | 5 | 73741.85 | 63207.3 | 73741.85
IN | 1 | 2 | 6 | 73228.75 | 62767.5 | 73228.75
IN | 1 | 2 | 7 | 73491.95 | 62993.1 | 73491.95
IN | 1 | 2 | 8 | 73216.5 | 62757 | 73216.5
IN | 1 | 2 | 9 | 73141.95 | 62693.1 | 73141.95
IN | 1 | 2 | 10 | 73336.2 | 62859.6 | 73336.2
IN | 1 | 2 | 11 | 73685.15 | 63158.7 | 73685.15
IN | 1 | 2 | 12 | 75005.35 | 64290.3 | 75005.35
IN | 1 | 2 | 13 | 79043.3 | 67751.4 | 79043.3
IN | 1 | 2 | 14 | 79411.85 | 68067.3 | 79411.85
IN | 1 | 2 | 15 | 79879.45 | 68468.1 | 79879.45
IN | 1 | 2 | 16 | 75901 | 65058 | 75901
IN | 1 | 2 | 17 | 68899.95 | 59057.1 | 68899.95
IN | 1 | 2 | 18 | 58635.85 | 50259.3 | 58635.85
IN | 1 | 2 | 19 | 49825.3 | 42707.4 | 49825.3
IN | 1 | 2 | 20 | 48804.7 | 41832.6 | 48804.7
IN | 1 | 2 | 21 | 49182.7 | 42156.6 | 49182.7
IN | 1 | 2 | 22 | 48971.65 | 41975.7 | 48971.65
IN | 1 | 2 | 23 | 49616.35 | 42528.3 | 49616.35
IN | 1 | 2 | 24 | 55724.9 | 47764.2 | 55724.9
IN | 1 | 3 | 1 | 57458.1 | 49249.8 | 57458.1
IN | 1 | 3 | 2 | 63618.8 | 54530.4 | 63618.8
IN | 1 | 3 | 3 | 69139.7 | 59262.6 | 69139.7
IN | 1 | 3 | 4 | 72928.45 | 62510.1 | 72928.45
IN | 1 | 3 | 5 | 73741.85 | 63207.3 | 73741.85
IN | 1 | 3 | 6 | 73228.75 | 62767.5 | 73228.75
IN | 1 | 3 | 7 | 73228.75 | 62767.5 | 73228.75
IN | 1 | 3 | 8 | 73183.25 | 62728.5 | 73183.25
IN | 1 | 3 | 9 | 73160.85 | 62709.3 | 73160.85
IN | 1 | 3 | 10 | 73570 | 63060 | 73570
IN | 1 | 3 | 11 | 73685.15 | 63158.7 | 73685.15
IN | 1 | 3 | 12 | 75066.95 | 64343.1 | 75066.95
IN | 1 | 3 | 13 | 79131.85 | 67827.3 | 79131.85
IN | 1 | 3 | 14 | 79237.2 | 67917.6 | 79237.2
IN | 1 | 3 | 15 | 80853.5 | 69303 | 80853.5
IN | 1 | 3 | 16 | 77899.85 | 66771.3 | 77899.85
IN | 1 | 3 | 17 | 69878.55 | 59895.9 | 69878.55
IN | 1 | 3 | 18 | 58858.45 | 50450.1 | 58858.45
IN | 1 | 3 | 19 | 49837.55 | 42717.9 | 49837.55
IN | 1 | 3 | 20 | 48816.95 | 41843.1 | 48816.95
IN | 1 | 3 | 21 | 49452.9 | 42388.2 | 49452.9
IN | 1 | 3 | 22 | 49241.85 | 42207.3 | 49241.85
IN | 1 | 3 | 23 | 49886.9 | 42760.2 | 49886.9
IN | 1 | 3 | 24 | 55995.1 | 47995.8 | 55995.1
IN | 1 | 4 | 1 | 58291.8 | 49964.4 | 58291.8
IN | 1 | 4 | 2 | 65007.95 | 55721.1 | 65007.95
IN | 1 | 4 | 3 | 70336 | 60288 | 70336
IN | 1 | 4 | 4 | 73521.7 | 63018.6 | 73521.7
IN | 1 | 4 | 5 | 73741.85 | 63207.3 | 73741.85
IN | 1 | 4 | 6 | 73228.75 | 62767.5 | 73228.75
IN | 1 | 4 | 7 | 73228.75 | 62767.5 | 73228.75
IN | 1 | 4 | 8 | 73183.25 | 62728.5 | 73183.25
IN | 1 | 4 | 9 | 73481.1 | 62983.8 | 73481.1
IN | 1 | 4 | 10 | 73336.2 | 62859.6 | 73336.2
IN | 1 | 4 | 11 | 73747.1 | 63211.8 | 73747.1
IN | 1 | 4 | 12 | 75066.95 | 64343.1 | 75066.95
IN | 1 | 4 | 13 | 79131.85 | 67827.3 | 79131.85
IN | 1 | 4 | 14 | 79237.2 | 67917.6 | 79237.2
IN | 1 | 4 | 15 | 79999.5 | 68571 | 79999.5
IN | 1 | 4 | 16 | 77546 | 66468 | 77546
IN | 1 | 4 | 17 | 69589.1 | 59647.8 | 69589.1
IN | 1 | 4 | 18 | 59147.2 | 50697.6 | 59147.2
IN | 1 | 4 | 19 | 47820.85 | 40989.3 | 47820.85
IN | 1 | 4 | 20 | 46856.95 | 40163.1 | 46856.95
IN | 1 | 4 | 21 | 47233.55 | 40485.9 | 47233.55
IN | 1 | 4 | 22 | 47407.85 | 40635.3 | 47407.85
IN | 1 | 4 | 23 | 48556.9 | 41620.2 | 48556.9
IN | 1 | 4 | 24 | 53767.35 | 46086.3 | 53767.35
IN | 1 | 5 | 1 | 55011.6 | 47152.8 | 55011.6
IN | 1 | 5 | 2 | 61288.85 | 52533.3 | 61288.85
IN | 1 | 5 | 3 | 65300.55 | 55971.9 | 65300.55
IN | 1 | 5 | 4 | 69337.45 | 59432.1 | 69337.45
IN | 1 | 5 | 5 | 69176.45 | 59294.1 | 69176.45
IN | 1 | 5 | 6 | 68772.2 | 58947.6 | 68772.2
IN | 1 | 5 | 7 | 68772.2 | 58947.6 | 68772.2
IN | 1 | 5 | 8 | 68463.5 | 58683 | 68463.5
IN | 1 | 5 | 9 | 69223.35 | 59334.3 | 69223.35
IN | 1 | 5 | 10 | 69349.35 | 59442.3 | 69349.35
IN | 1 | 5 | 11 | 69710.2 | 59751.6 | 69710.2
IN | 1 | 5 | 12 | 72103.85 | 61803.3 | 72103.85
IN | 1 | 5 | 13 | 81343.85 | 69723.3 | 81343.85
IN | 1 | 5 | 14 | 82150.95 | 70415.1 | 82150.95
IN | 1 | 5 | 15 | 81705.05 | 70032.9 | 81705.05
IN | 1 | 5 | 16 | 78123.15 | 66962.7 | 78123.15
IN | 1 | 5 | 17 | 75040.35 | 64320.3 | 75040.35
IN | 1 | 5 | 18 | 68787.6 | 58960.8 | 68787.6
IN | 1 | 5 | 19 | 48048 | 41184 | 48048
IN | 1 | 5 | 20 | 47114.9 | 40384.2 | 47114.9
IN | 1 | 5 | 21 | 47233.55 | 40485.9 | 47233.55
IN | 1 | 5 | 22 | 47407.85 | 40635.3 | 47407.85
IN | 1 | 5 | 23 | 48129.55 | 41253.9 | 48129.55
IN | 1 | 5 | 24 | 53767.35 | 46086.3 | 53767.35
IN | 1 | 6 | 1 | 55439.3 | 47519.4 | 55439.3
IN | 1 | 6 | 2 | 61750.85 | 52929.3 | 61750.85
IN | 1 | 6 | 3 | 65481.85 | 56127.3 | 65481.85
IN | 1 | 6 | 4 | 69337.45 | 59432.1 | 69337.45
IN | 1 | 6 | 5 | 69325.55 | 59421.9 | 69325.55
IN | 1 | 6 | 6 | 68910.8 | 59066.4 | 68910.8
IN | 1 | 6 | 7 | 68772.2 | 58947.6 | 68772.2
IN | 1 | 6 | 8 | 68463.5 | 58683 | 68463.5
IN | 1 | 6 | 9 | 69223.35 | 59334.3 | 69223.35
IN | 1 | 6 | 10 | 69480.95 | 59555.1 | 69480.95
IN | 1 | 6 | 11 | 70048.3 | 60041.4 | 70048.3
IN | 1 | 6 | 12 | 72441.95 | 62093.1 | 72441.95
IN | 1 | 6 | 13 | 81343.85 | 69723.3 | 81343.85
IN | 1 | 6 | 14 | 82150.95 | 70415.1 | 82150.95
IN | 1 | 6 | 15 | 81934.3 | 70229.4 | 81934.3
IN | 1 | 6 | 16 | 79339.4 | 68005.2 | 79339.4
IN | 1 | 6 | 17 | 75040.35 | 64320.3 | 75040.35
IN | 1 | 6 | 18 | 68787.6 | 58960.8 | 68787.6
IN | 1 | 6 | 19 | 50337.35 | 43146.3 | 50337.35
IN | 1 | 6 | 20 | 48847.75 | 41869.5 | 48847.75
IN | 1 | 6 | 21 | 49452.9 | 42388.2 | 49452.9
IN | 1 | 6 | 22 | 49351.05 | 42300.9 | 49351.05
IN | 1 | 6 | 23 | 49996.1 | 42853.8 | 49996.1
IN | 1 | 6 | 24 | 56104.3 | 48089.4 | 56104.3
IN | 1 | 7 | 1 | 58789.15 | 50390.7 | 58789.15
IN | 1 | 7 | 2 | 65117.15 | 55814.7 | 65117.15
IN | 1 | 7 | 3 | 70724.5 | 60621 | 70724.5
IN | 1 | 7 | 4 | 73636.15 | 63116.7 | 73636.15
IN | 1 | 7 | 5 | 74357.5 | 63735 | 74357.5
IN | 1 | 7 | 6 | 73228.75 | 62767.5 | 73228.75
IN | 1 | 7 | 7 | 73228.75 | 62767.5 | 73228.75
IN | 1 | 7 | 8 | 72920.05 | 62502.9 | 72920.05
IN | 1 | 7 | 9 | 73032.75 | 62599.5 | 73032.75
IN | 1 | 7 | 10 | 73249.4 | 62785.2 | 73249.4
IN | 1 | 7 | 11 | 73836 | 63288 | 73836
IN | 1 | 7 | 12 | 75155.85 | 64419.3 | 75155.85
IN | 1 | 7 | 13 | 79131.85 | 67827.3 | 79131.85
IN | 1 | 7 | 14 | 79237.2 | 67917.6 | 79237.2
IN | 1 | 7 | 15 | 80853.5 | 69303 | 80853.5
IN | 1 | 7 | 16 | 77494.9 | 66424.2 | 77494.9
IN | 1 | 7 | 17 | 69683.95 | 59729.1 | 69683.95
IN | 1 | 7 | 18 | 58933.7 | 50514.6 | 58933.7
IN | 1 | 7 | 19 | 49837.55 | 42717.9 | 49837.55
IN | 1 | 7 | 20 | 48816.95 | 41843.1 | 48816.95
IN | 1 | 7 | 21 | 49452.9 | 42388.2 | 49452.9
IN | 1 | 7 | 22 | 49241.85 | 42207.3 | 49241.85
IN | 1 | 7 | 23 | 50086.75 | 42931.5 | 50086.75
IN | 1 | 7 | 24 | 56195.3 | 48167.4 | 56195.3
IN | 1 | 8 | 1 | 58804.55 | 50403.9 | 58804.55
IN | 1 | 8 | 2 | 65097.55 | 55797.9 | 65097.55
IN | 1 | 8 | 3 | 70833.7 | 60714.6 | 70833.7
IN | 1 | 8 | 4 | 75287.1 | 64531.8 | 75287.1
IN | 1 | 8 | 5 | 75180.7 | 64440.6 | 75180.7
IN | 1 | 8 | 6 | 73228.75 | 62767.5 | 73228.75
IN | 1 | 8 | 7 | 73228.75 | 62767.5 | 73228.75
IN | 1 | 8 | 8 | 72920.05 | 62502.9 | 72920.05
IN | 1 | 8 | 9 | 73160.85 | 62709.3 | 73160.85
IN | 1 | 8 | 10 | 73570 | 63060 | 73570
IN | 1 | 8 | 11 | 73747.1 | 63211.8 | 73747.1
IN | 1 | 8 | 12 | 75066.95 | 64343.1 | 75066.95
IN | 1 | 8 | 13 | 79131.85 | 67827.3 | 79131.85
IN | 1 | 8 | 14 | 79237.2 | 67917.6 | 79237.2
IN | 1 | 8 | 15 | 80853.5 | 69303 | 80853.5
IN | 1 | 8 | 16 | 78046.15 | 66896.7 | 78046.15
IN | 1 | 8 | 17 | 70118.3 | 60101.4 | 70118.3
IN | 1 | 8 | 18 | 60169.55 | 51573.9 | 60169.55
IN | 1 | 8 | 19 | 50337.35 | 43146.3 | 50337.35
IN | 1 | 8 | 20 | 49074.9 | 42064.2 | 49074.9
IN | 1 | 8 | 21 | 49452.9 | 42388.2 | 49452.9
IN | 1 | 8 | 22 | 49241.85 | 42207.3 | 49241.85
IN | 1 | 8 | 23 | 50086.75 | 42931.5 | 50086.75
IN | 1 | 8 | 24 | 57206.45 | 49034.1 | 57206.45
IN | 1 | 9 | 1 | 61198.2 | 52455.6 | 61198.2
IN | 1 | 9 | 2 | 67496.8 | 57854.4 | 67496.8
IN | 1 | 9 | 3 | 70352.8 | 60302.4 | 70352.8
IN | 1 | 9 | 4 | 73893.05 | 63336.9 | 73893.05
IN | 1 | 9 | 5 | 74491.9 | 63850.2 | 74491.9
IN | 1 | 9 | 6 | 73228.75 | 62767.5 | 73228.75
IN | 1 | 9 | 7 | 73525.2 | 63021.6 | 73525.2
IN | 1 | 9 | 8 | 73094.35 | 62652.3 | 73094.35
IN | 1 | 9 | 9 | 73326.4 | 62851.2 | 73326.4
IN | 1 | 9 | 10 | 73801.7 | 63258.6 | 73801.7
IN | 1 | 9 | 11 | 73813.25 | 63268.5 | 73813.25
IN | 1 | 9 | 12 | 75005.35 | 64290.3 | 75005.35
IN | 1 | 9 | 13 | 79043.3 | 67751.4 | 79043.3
IN | 1 | 9 | 14 | 79411.85 | 68067.3 | 79411.85
IN | 1 | 9 | 15 | 79879.45 | 68468.1 | 79879.45
IN | 1 | 9 | 16 | 76384.35 | 65472.3 | 76384.35
IN | 1 | 9 | 17 | 68899.95 | 59057.1 | 68899.95
IN | 1 | 9 | 18 | 58933.7 | 50514.6 | 58933.7
IN | 1 | 9 | 19 | 49837.55 | 42717.9 | 49837.55
IN | 1 | 9 | 20 | 48816.95 | 41843.1 | 48816.95
IN | 1 | 9 | 21 | 49225.75 | 42193.5 | 49225.75
IN | 1 | 9 | 22 | 49014.7 | 42012.6 | 49014.7
IN | 1 | 9 | 23 | 49996.1 | 42853.8 | 49996.1
IN | 1 | 9 | 24 | 56104.3 | 48089.4 | 56104.3
IN | 1 | 10 | 1 | 58789.15 | 50390.7 | 58789.15
IN | 1 | 10 | 2 | 65117.15 | 55814.7 | 65117.15
IN | 1 | 10 | 3 | 70724.5 | 60621 | 70724.5
IN | 1 | 10 | 4 | 73354.4 | 62875.2 | 73354.4
IN | 1 | 10 | 5 | 74120.2 | 63531.6 | 74120.2
IN | 1 | 10 | 6 | 73341.1 | 62863.8 | 73341.1
IN | 1 | 10 | 7 | 73469.2 | 62973.6 | 73469.2
IN | 1 | 10 | 8 | 73481.1 | 62983.8 | 73481.1
IN | 1 | 10 | 9 | 73945.55 | 63381.9 | 73945.55
IN | 1 | 10 | 10 | 74329.5 | 63711 | 74329.5
IN | 1 | 10 | 11 | 74133.5 | 63543 | 74133.5
IN | 1 | 10 | 12 | 74938.5 | 64233 | 74938.5
IN | 1 | 10 | 13 | 78914.85 | 67641.3 | 78914.85
IN | 1 | 10 | 14 | 79283.4 | 67957.2 | 79283.4
IN | 1 | 10 | 15 | 79879.45 | 68468.1 | 79879.45
IN | 1 | 10 | 16 | 75715.85 | 64899.3 | 75715.85
IN | 1 | 10 | 17 | 68899.95 | 59057.1 | 68899.95
IN | 1 | 10 | 18 | 58933.7 | 50514.6 | 58933.7
IN | 1 | 10 | 19 | 49825.3 | 42707.4 | 49825.3
IN | 1 | 10 | 20 | 48804.7 | 41832.6 | 48804.7
IN | 1 | 10 | 21 | 49194.95 | 42167.1 | 49194.95
IN | 1 | 10 | 22 | 48983.9 | 41986.2 | 48983.9
IN | 1 | 10 | 23 | 49886.9 | 42760.2 | 49886.9
IN | 1 | 10 | 24 | 55995.1 | 47995.8 | 55995.1
IN | 1 | 11 | 1 | 57838.2 | 49575.6 | 57838.2
IN | 1 | 11 | 2 | 64619.8 | 55388.4 | 64619.8
IN | 1 | 11 | 3 | 69421.45 | 59504.1 | 69421.45
IN | 1 | 11 | 4 | 72138.5 | 61833 | 72138.5
IN | 1 | 11 | 5 | 73194.8 | 62738.4 | 73194.8
IN | 1 | 11 | 6 | 73583.65 | 63071.7 | 73583.65
IN | 1 | 11 | 7 | 73556 | 63048 | 73556
IN | 1 | 11 | 8 | 73274.6 | 62806.8 | 73274.6
IN | 1 | 11 | 9 | 75771.5 | 64947 | 75771.5
IN | 1 | 11 | 10 | 76974.1 | 65977.8 | 76974.1
IN | 1 | 11 | 11 | 74365.55 | 63741.9 | 74365.55
IN | 1 | 11 | 12 | 75423.25 | 64648.5 | 75423.25
IN | 1 | 11 | 13 | 79693.95 | 68309.1 | 79693.95
IN | 1 | 11 | 14 | 79283.4 | 67957.2 | 79283.4
IN | 1 | 11 | 15 | 79879.45 | 68468.1 | 79879.45
IN | 1 | 11 | 16 | 75715.85 | 64899.3 | 75715.85
IN | 1 | 11 | 17 | 68231.8 | 58484.4 | 68231.8
IN | 1 | 11 | 18 | 58600.85 | 50229.3 | 58600.85
IN | 1 | 11 | 19 | 47535.95 | 40745.1 | 47535.95
IN | 1 | 11 | 20 | 46844.7 | 40152.6 | 46844.7
IN | 1 | 11 | 21 | 46737.25 | 40060.5 | 46737.25
IN | 1 | 11 | 22 | 47137.65 | 40403.7 | 47137.65
IN | 1 | 11 | 23 | 47913.6 | 41068.8 | 47913.6
IN | 1 | 11 | 24 | 53551.75 | 45901.5 | 53551.75
IN | 1 | 12 | 1 | 54796 | 46968 | 54796
IN | 1 | 12 | 2 | 60619.3 | 51959.4 | 60619.3
IN | 1 | 12 | 3 | 64758.4 | 55507.2 | 64758.4
IN | 1 | 12 | 4 | 67932.9 | 58228.2 | 67932.9
IN | 1 | 12 | 5 | 69252.4 | 59359.2 | 69252.4
IN | 1 | 12 | 6 | 69455.4 | 59533.2 | 69455.4
IN | 1 | 12 | 7 | 69051.5 | 59187 | 69051.5
IN | 1 | 12 | 8 | 69141.8 | 59264.4 | 69141.8
IN | 1 | 12 | 9 | 69677.3 | 59723.4 | 69677.3
IN | 1 | 12 | 10 | 70365.75 | 60313.5 | 70365.75
IN | 1 | 12 | 11 | 70388.5 | 60333 | 70388.5
IN | 1 | 12 | 12 | 72851.45 | 62444.1 | 72851.45
IN | 1 | 12 | 13 | 81456.9 | 69820.2 | 81456.9
IN | 1 | 12 | 14 | 82856.55 | 71019.9 | 82856.55
IN | 1 | 12 | 15 | 81910.85 | 70209.3 | 81910.85
IN | 1 | 12 | 16 | 77082.95 | 66071.1 | 77082.95
IN | 1 | 12 | 17 | 72479.4 | 62125.2 | 72479.4
IN | 1 | 12 | 18 | 65738.05 | 56346.9 | 65738.05
IN | 1 | 12 | 19 | 47981.85 | 41127.3 | 47981.85
IN | 1 | 12 | 20 | 47044.9 | 40324.2 | 47044.9
IN | 1 | 12 | 21 | 46737.25 | 40060.5 | 46737.25
IN | 1 | 12 | 22 | 47137.65 | 40403.7 | 47137.65
IN | 1 | 12 | 23 | 47643.4 | 40837.2 | 47643.4
IN | 1 | 12 | 24 | 53293.8 | 45680.4 | 53293.8
IN | 1 | 13 | 1 | 54253.85 | 46503.3 | 54253.85
IN | 1 | 13 | 2 | 60619.3 | 51959.4 | 60619.3
IN | 1 | 13 | 3 | 64758.4 | 55507.2 | 64758.4
IN | 1 | 13 | 4 | 67932.9 | 58228.2 | 67932.9
IN | 1 | 13 | 5 | 69070.05 | 59202.9 | 69070.05
IN | 1 | 13 | 6 | 69296.85 | 59397.3 | 69296.85
IN | 1 | 13 | 7 | 69240.5 | 59349 | 69240.5
IN | 1 | 13 | 8 | 68786.9 | 58960.2 | 68786.9
IN | 1 | 13 | 9 | 70161.7 | 60138.6 | 70161.7
IN | 1 | 13 | 10 | 70895.3 | 60767.4 | 70895.3
IN | 1 | 13 | 11 | 70229.95 | 60197.1 | 70229.95
IN | 1 | 13 | 12 | 72851.45 | 62444.1 | 72851.45
IN | 1 | 13 | 13 | 82090.05 | 70362.9 | 82090.05
IN | 1 | 13 | 14 | 82290.95 | 70535.1 | 82290.95
IN | 1 | 13 | 15 | 82186.3 | 70445.4 | 82186.3
IN | 1 | 13 | 16 | 77082.95 | 66071.1 | 77082.95
IN | 1 | 13 | 17 | 72558.85 | 62193.3 | 72558.85
IN | 1 | 13 | 18 | 65738.05 | 56346.9 | 65738.05
IN | 1 | 13 | 19 | 50218.35 | 43044.3 | 50218.35
IN | 1 | 13 | 20 | 48952.05 | 41958.9 | 48952.05
IN | 1 | 13 | 21 | 49182.7 | 42156.6 | 49182.7
IN | 1 | 13 | 22 | 48971.65 | 41975.7 | 48971.65
IN | 1 | 13 | 23 | 49628.95 | 42539.1 | 49628.95
IN | 1 | 13 | 24 | 55737.15 | 47774.7 | 55737.15
IN | 1 | 14 | 1 | 57572.55 | 49347.9 | 57572.55
IN | 1 | 14 | 2 | 63900.55 | 54771.9 | 63900.55
IN | 1 | 14 | 3 | 69139.7 | 59262.6 | 69139.7
IN | 1 | 14 | 4 | 72001.65 | 61715.7 | 72001.65
IN | 1 | 14 | 5 | 73194.8 | 62738.4 | 73194.8
IN | 1 | 14 | 6 | 73670.45 | 63146.1 | 73670.45
IN | 1 | 14 | 7 | 73811.5 | 63267 | 73811.5
IN | 1 | 14 | 8 | 73712.8 | 63182.4 | 73712.8
IN | 1 | 14 | 9 | 76885.55 | 65901.9 | 76885.55
IN | 1 | 14 | 10 | 77259.35 | 66222.3 | 77259.35
IN | 1 | 14 | 11 | 74598.3 | 63941.4 | 74598.3
IN | 1 | 14 | 12 | 75484.5 | 64701 | 75484.5
IN | 1 | 14 | 13 | 78974 | 67692 | 78974
IN | 1 | 14 | 14 | 79283.4 | 67957.2 | 79283.4
IN | 1 | 14 | 15 | 79879.45 | 68468.1 | 79879.45
IN | 1 | 14 | 16 | 75715.85 | 64899.3 | 75715.85
IN | 1 | 14 | 17 | 68231.8 | 58484.4 | 68231.8
IN | 1 | 14 | 18 | 58635.85 | 50259.3 | 58635.85
IN | 1 | 14 | 19 | 49825.3 | 42707.4 | 49825.3
IN | 1 | 14 | 20 | 48804.7 | 41832.6 | 48804.7
IN | 1 | 14 | 21 | 49182.7 | 42156.6 | 49182.7
IN | 1 | 14 | 22 | 48971.65 | 41975.7 | 48971.65
IN | 1 | 14 | 23 | 49628.95 | 42539.1 | 49628.95
IN | 1 | 14 | 24 | 55737.15 | 47774.7 | 55737.15
IN | 1 | 15 | 1 | 57838.2 | 49575.6 | 57838.2
IN | 1 | 15 | 2 | 64619.8 | 55388.4 | 64619.8
IN | 1 | 15 | 3 | 69421.45 | 59504.1 | 69421.45
IN | 1 | 15 | 4 | 72101.05 | 61800.9 | 72101.05
IN | 1 | 15 | 5 | 73194.8 | 62738.4 | 73194.8
IN | 1 | 15 | 6 | 73694.25 | 63166.5 | 73694.25
IN | 1 | 15 | 7 | 73811.5 | 63267 | 73811.5
IN | 1 | 15 | 8 | 73823.05 | 63276.9 | 73823.05
IN | 1 | 15 | 9 | 76834.45 | 65858.1 | 76834.45
IN | 1 | 15 | 10 | 78024.1 | 66877.8 | 78024.1
IN | 1 | 15 | 11 | 74598.3 | 63941.4 | 74598.3
IN | 1 | 15 | 12 | 75484.5 | 64701 | 75484.5
IN | 1 | 15 | 13 | 79856.35 | 68448.3 | 79856.35
IN | 1 | 15 | 14 | 80062.5 | 68625 | 80062.5
IN | 1 | 15 | 15 | 80175.9 | 68722.2 | 80175.9
IN | 1 | 15 | 16 | 75595.8 | 64796.4 | 75595.8
IN | 1 | 15 | 17 | 68111.75 | 58381.5 | 68111.75
IN | 1 | 15 | 18 | 58101.4 | 49801.2 | 58101.4
IN | 1 | 15 | 19 | 50236.2 | 43059.6 | 50236.2
IN | 1 | 15 | 20 | 48952.05 | 41958.9 | 48952.05
IN | 1 | 15 | 21 | 49182.7 | 42156.6 | 49182.7
IN | 1 | 15 | 22 | 48971.65 | 41975.7 | 48971.65
IN | 1 | 15 | 23 | 49616.35 | 42528.3 | 49616.35
IN | 1 | 15 | 24 | 55724.9 | 47764.2 | 55724.9
IN | 1 | 16 | 1 | 57458.1 | 49249.8 | 57458.1
IN | 1 | 16 | 2 | 63618.8 | 54530.4 | 63618.8
IN | 1 | 16 | 3 | 69139.7 | 59262.6 | 69139.7
IN | 1 | 16 | 4 | 72048.9 | 61756.2 | 72048.9
IN | 1 | 16 | 5 | 73458 | 62964 | 73458
IN | 1 | 16 | 6 | 73925.95 | 63365.1 | 73925.95
IN | 1 | 16 | 7 | 74044.25 | 63466.5 | 74044.25
IN | 1 | 16 | 8 | 74224.5 | 63621 | 74224.5
IN | 1 | 16 | 9 | 77170.45 | 66146.1 | 77170.45
IN | 1 | 16 | 10 | 78024.1 | 66877.8 | 78024.1
IN | 1 | 16 | 11 | 76814.5 | 65841 | 76814.5
IN | 1 | 16 | 12 | 76928.6 | 65938.8 | 76928.6
IN | 1 | 16 | 13 | 80187.45 | 68732.1 | 80187.45
IN | 1 | 16 | 14 | 80327.1 | 68851.8 | 80327.1
IN | 1 | 16 | 15 | 79991.8 | 68564.4 | 79991.8
IN | 1 | 16 | 16 | 75595.8 | 64796.4 | 75595.8
IN | 1 | 16 | 17 | 68111.75 | 58381.5 | 68111.75
IN | 1 | 16 | 18 | 58101.4 | 49801.2 | 58101.4
IN | 1 | 16 | 19 | 50134 | 42972 | 50134
IN | 1 | 16 | 20 | 48748.35 | 41784.3 | 48748.35
IN | 1 | 16 | 21 | 49247.8 | 42212.4 | 49247.8
IN | 1 | 16 | 22 | 48989.5 | 41991 | 48989.5
IN | 1 | 16 | 23 | 49616.35 | 42528.3 | 49616.35
IN | 1 | 16 | 24 | 55724.9 | 47764.2 | 55724.9
IN | 1 | 17 | 1 | 57458.1 | 49249.8 | 57458.1
IN | 1 | 17 | 2 | 63486.85 | 54417.3 | 63486.85
IN | 1 | 17 | 3 | 69007.75 | 59149.5 | 69007.75
IN | 1 | 17 | 4 | 72062.9 | 61768.2 | 72062.9
IN | 1 | 17 | 5 | 73307.5 | 62835 | 73307.5
IN | 1 | 17 | 6 | 73487.75 | 62989.5 | 73487.75
IN | 1 | 17 | 7 | 73811.5 | 63267 | 73811.5
IN | 1 | 17 | 8 | 73664.5 | 63141 | 73664.5
IN | 1 | 17 | 9 | 76885.55 | 65901.9 | 76885.55
IN | 1 | 17 | 10 | 76974.1 | 65977.8 | 76974.1
IN | 1 | 17 | 11 | 74877.25 | 64180.5 | 74877.25
IN | 1 | 17 | 12 | 75341 | 64578 | 75341
IN | 1 | 17 | 13 | 79856.35 | 68448.3 | 79856.35
IN | 1 | 17 | 14 | 79496.55 | 68139.9 | 79496.55
IN | 1 | 17 | 15 | 79991.8 | 68564.4 | 79991.8
IN | 1 | 17 | 16 | 75859 | 65022 | 75859
IN | 1 | 17 | 17 | 68374.95 | 58607.1 | 68374.95
IN | 1 | 17 | 18 | 58101.4 | 49801.2 | 58101.4
IN | 1 | 17 | 19 | 50648.15 | 43412.7 | 50648.15
IN | 1 | 17 | 20 | 48965.35 | 41970.3 | 48965.35
IN | 1 | 17 | 21 | 49182.35 | 42156.3 | 49182.35
IN | 1 | 17 | 22 | 49037.1 | 42031.8 | 49037.1
IN | 1 | 17 | 23 | 49616.35 | 42528.3 | 49616.35
IN | 1 | 17 | 24 | 55724.9 | 47764.2 | 55724.9
IN | 1 | 18 | 1 | 57458.1 | 49249.8 | 57458.1
IN | 1 | 18 | 2 | 63486.85 | 54417.3 | 63486.85
IN | 1 | 18 | 3 | 69007.75 | 59149.5 | 69007.75
IN | 1 | 18 | 4 | 72699.55 | 62313.9 | 72699.55
IN | 1 | 18 | 5 | 73369.1 | 62887.8 | 73369.1
IN | 1 | 18 | 6 | 73583.65 | 63071.7 | 73583.65
IN | 1 | 18 | 7 | 73789.8 | 63248.4 | 73789.8
IN | 1 | 18 | 8 | 73481.1 | 62983.8 | 73481.1
IN | 1 | 18 | 9 | 73712.8 | 63182.4 | 73712.8
IN | 1 | 18 | 10 | 73801.7 | 63258.6 | 73801.7
IN | 1 | 18 | 11 | 73813.25 | 63268.5 | 73813.25
IN | 1 | 18 | 12 | 74938.5 | 64233 | 74938.5
IN | 1 | 18 | 13 | 78914.85 | 67641.3 | 78914.85
IN | 1 | 18 | 14 | 79283.4 | 67957.2 | 79283.4
IN | 1 | 18 | 15 | 80142.65 | 68693.7 | 80142.65
IN | 1 | 18 | 16 | 75595.8 | 64796.4 | 75595.8
IN | 1 | 18 | 17 | 68111.75 | 58381.5 | 68111.75
IN | 1 | 18 | 18 | 58101.4 | 49801.2 | 58101.4
IN | 1 | 18 | 19 | 47981.85 | 41127.3 | 47981.85
IN | 1 | 18 | 20 | 47044.9 | 40324.2 | 47044.9
IN | 1 | 18 | 21 | 46737.25 | 40060.5 | 46737.25
IN | 1 | 18 | 22 | 47137.65 | 40403.7 | 47137.65
IN | 1 | 18 | 23 | 47655.65 | 40847.7 | 47655.65
IN | 1 | 18 | 24 | 53293.8 | 45680.4 | 53293.8
IN | 1 | 19 | 1 | 54253.85 | 46503.3 | 54253.85
IN | 1 | 19 | 2 | 60530.75 | 51883.5 | 60530.75
IN | 1 | 19 | 3 | 64758.4 | 55507.2 | 64758.4
IN | 1 | 19 | 4 | 67932.9 | 58228.2 | 67932.9
IN | 1 | 19 | 5 | 69558.65 | 59621.7 | 69558.65
IN | 1 | 19 | 6 | 69587.35 | 59646.3 | 69587.35
IN | 1 | 19 | 7 | 69340.95 | 59435.1 | 69340.95
IN | 1 | 19 | 8 | 69032.6 | 59170.8 | 69032.6
IN | 1 | 19 | 9 | 69254.5 | 59361 | 69254.5
IN | 1 | 19 | 10 | 69329.4 | 59425.2 | 69329.4
IN | 1 | 19 | 11 | 70388.5 | 60333 | 70388.5
IN | 1 | 19 | 12 | 72851.45 | 62444.1 | 72851.45
IN | 1 | 19 | 13 | 82090.05 | 70362.9 | 82090.05
IN | 1 | 19 | 14 | 82290.95 | 70535.1 | 82290.95
IN | 1 | 19 | 15 | 81910.85 | 70209.3 | 81910.85
IN | 1 | 19 | 16 | 77082.95 | 66071.1 | 77082.95
IN | 1 | 19 | 17 | 72479.4 | 62125.2 | 72479.4
IN | 1 | 19 | 18 | 65963.8 | 56540.4 | 65963.8
IN | 1 | 19 | 19 | 47535.95 | 40745.1 | 47535.95
IN | 1 | 19 | 20 | 46844.7 | 40152.6 | 46844.7
IN | 1 | 19 | 21 | 46737.25 | 40060.5 | 46737.25
IN | 1 | 19 | 22 | 47137.65 | 40403.7 | 47137.65
IN | 1 | 19 | 23 | 47655.65 | 40847.7 | 47655.65
IN | 1 | 19 | 24 | 53293.8 | 45680.4 | 53293.8
IN | 1 | 20 | 1 | 54253.85 | 46503.3 | 54253.85
IN | 1 | 20 | 2 | 60530.75 | 51883.5 | 60530.75
IN | 1 | 20 | 3 | 64643.95 | 55409.1 | 64643.95
IN | 1 | 20 | 4 | 67932.9 | 58228.2 | 67932.9
IN | 1 | 20 | 5 | 69345.15 | 59438.7 | 69345.15
IN | 1 | 20 | 6 | 69587.35 | 59646.3 | 69587.35
IN | 1 | 20 | 7 | 69340.95 | 59435.1 | 69340.95
IN | 1 | 20 | 8 | 69032.6 | 59170.8 | 69032.6
IN | 1 | 20 | 9 | 69254.5 | 59361 | 69254.5
IN | 1 | 20 | 10 | 69103.65 | 59231.7 | 69103.65
IN | 1 | 20 | 11 | 70120.4 | 60103.2 | 70120.4
IN | 1 | 20 | 12 | 72784.25 | 62386.5 | 72784.25
IN | 1 | 20 | 13 | 82049.8 | 70328.4 | 82049.8
IN | 1 | 20 | 14 | 82856.55 | 71019.9 | 82856.55
IN | 1 | 20 | 15 | 81877.6 | 70180.8 | 81877.6
IN | 1 | 20 | 16 | 77082.95 | 66071.1 | 77082.95
IN | 1 | 20 | 17 | 72558.85 | 62193.3 | 72558.85
IN | 1 | 20 | 18 | 65963.8 | 56540.4 | 65963.8
IN | 1 | 20 | 19 | 49972.65 | 42833.7 | 49972.65
IN | 1 | 20 | 20 | 48952.05 | 41958.9 | 48952.05
IN | 1 | 20 | 21 | 49182.7 | 42156.6 | 49182.7
IN | 1 | 20 | 22 | 48971.65 | 41975.7 | 48971.65
IN | 1 | 20 | 23 | 49616.35 | 42528.3 | 49616.35
IN | 1 | 20 | 24 | 55737.15 | 47774.7 | 55737.15
IN | 1 | 21 | 1 | 57572.55 | 49347.9 | 57572.55
IN | 1 | 21 | 2 | 63900.55 | 54771.9 | 63900.55
IN | 1 | 21 | 3 | 69421.45 | 59504.1 | 69421.45
IN | 1 | 21 | 4 | 72516.5 | 62157 | 72516.5
IN | 1 | 21 | 5 | 73741.85 | 63207.3 | 73741.85
IN | 1 | 21 | 6 | 73341.1 | 62863.8 | 73341.1
IN | 1 | 21 | 7 | 73469.2 | 62973.6 | 73469.2
IN | 1 | 21 | 8 | 73160.85 | 62709.3 | 73160.85
IN | 1 | 21 | 9 | 73712.8 | 63182.4 | 73712.8
IN | 1 | 21 | 10 | 73753.4 | 63217.2 | 73753.4
IN | 1 | 21 | 11 | 73900.05 | 63342.9 | 73900.05
IN | 1 | 21 | 12 | 75259.1 | 64507.8 | 75259.1
IN | 1 | 21 | 13 | 78914.85 | 67641.3 | 78914.85
IN | 1 | 21 | 14 | 79283.4 | 67957.2 | 79283.4
IN | 1 | 21 | 15 | 79879.45 | 68468.1 | 79879.45
IN | 1 | 21 | 16 | 75715.85 | 64899.3 | 75715.85
IN | 1 | 21 | 17 | 68231.8 | 58484.4 | 68231.8
IN | 1 | 21 | 18 | 58801.75 | 50401.5 | 58801.75
IN | 1 | 21 | 19 | 49825.3 | 42707.4 | 49825.3
IN | 1 | 21 | 20 | 48804.7 | 41832.6 | 48804.7
IN | 1 | 21 | 21 | 49182.7 | 42156.6 | 49182.7
IN | 1 | 21 | 22 | 48971.65 | 41975.7 | 48971.65
IN | 1 | 21 | 23 | 49886.9 | 42760.2 | 49886.9
IN | 1 | 21 | 24 | 55995.1 | 47995.8 | 55995.1
IN | 1 | 22 | 1 | 58291.8 | 49964.4 | 58291.8
IN | 1 | 22 | 2 | 64705.55 | 55461.9 | 64705.55
IN | 1 | 22 | 3 | 69421.45 | 59504.1 | 69421.45
IN | 1 | 22 | 4 | 72599.45 | 62228.1 | 72599.45
IN | 1 | 22 | 5 | 73287.9 | 62818.2 | 73287.9
IN | 1 | 22 | 6 | 73583.65 | 63071.7 | 73583.65
IN | 1 | 22 | 7 | 73469.2 | 62973.6 | 73469.2
IN | 1 | 22 | 8 | 73481.1 | 62983.8 | 73481.1
IN | 1 | 22 | 9 | 73823.05 | 63276.9 | 73823.05
IN | 1 | 22 | 10 | 74313.4 | 63697.2 | 74313.4
IN | 1 | 22 | 11 | 73900.05 | 63342.9 | 73900.05
IN | 1 | 22 | 12 | 75259.1 | 64507.8 | 75259.1
IN | 1 | 22 | 13 | 78914.85 | 67641.3 | 78914.85
IN | 1 | 22 | 14 | 79283.4 | 67957.2 | 79283.4
IN | 1 | 22 | 15 | 79879.45 | 68468.1 | 79879.45
IN | 1 | 22 | 16 | 75901 | 65058 | 75901
IN | 1 | 22 | 17 | 68416.95 | 58643.1 | 68416.95
IN | 1 | 22 | 18 | 58933.7 | 50514.6 | 58933.7
IN | 1 | 22 | 19 | 49825.3 | 42707.4 | 49825.3
IN | 1 | 22 | 20 | 48804.7 | 41832.6 | 48804.7
IN | 1 | 22 | 21 | 49194.95 | 42167.1 | 49194.95
IN | 1 | 22 | 22 | 48983.9 | 41986.2 | 48983.9
IN | 1 | 22 | 23 | 49886.9 | 42760.2 | 49886.9
IN | 1 | 22 | 24 | 55995.1 | 47995.8 | 55995.1
IN | 1 | 23 | 1 | 58377.55 | 50037.9 | 58377.55
IN | 1 | 23 | 2 | 65007.95 | 55721.1 | 65007.95
IN | 1 | 23 | 3 | 70336 | 60288 | 70336
IN | 1 | 23 | 4 | 73064.95 | 62627.1 | 73064.95
IN | 1 | 23 | 5 | 73741.85 | 63207.3 | 73741.85
IN | 1 | 23 | 6 | 73341.1 | 62863.8 | 73341.1
IN | 1 | 23 | 7 | 73469.2 | 62973.6 | 73469.2
IN | 1 | 23 | 8 | 73160.85 | 62709.3 | 73160.85
IN | 1 | 23 | 9 | 73274.6 | 62806.8 | 73274.6
IN | 1 | 23 | 10 | 74034.45 | 63458.1 | 74034.45
IN | 1 | 23 | 11 | 74133.5 | 63543 | 74133.5
IN | 1 | 23 | 12 | 74938.5 | 64233 | 74938.5
IN | 1 | 23 | 13 | 78914.85 | 67641.3 | 78914.85
IN | 1 | 23 | 14 | 79349.9 | 68014.2 | 79349.9
IN | 1 | 23 | 15 | 79879.45 | 68468.1 | 79879.45
IN | 1 | 23 | 16 | 76384.35 | 65472.3 | 76384.35
IN | 1 | 23 | 17 | 68899.95 | 59057.1 | 68899.95
IN | 1 | 23 | 18 | 58933.7 | 50514.6 | 58933.7
IN | 1 | 23 | 19 | 49825.3 | 42707.4 | 49825.3
IN | 1 | 23 | 20 | 48804.7 | 41832.6 | 48804.7
IN | 1 | 23 | 21 | 49194.95 | 42167.1 | 49194.95
IN | 1 | 23 | 22 | 48983.9 | 41986.2 | 48983.9
IN | 1 | 23 | 23 | 49886.9 | 42760.2 | 49886.9
IN | 1 | 23 | 24 | 55995.1 | 47995.8 | 55995.1
IN | 1 | 24 | 1 | 58679.95 | 50297.1 | 58679.95
IN | 1 | 24 | 2 | 65117.15 | 55814.7 | 65117.15
IN | 1 | 24 | 3 | 70336 | 60288 | 70336
IN | 1 | 24 | 4 | 73064.95 | 62627.1 | 73064.95
IN | 1 | 24 | 5 | 73741.85 | 63207.3 | 73741.85
IN | 1 | 24 | 6 | 73341.1 | 62863.8 | 73341.1
IN | 1 | 24 | 7 | 73469.2 | 62973.6 | 73469.2
IN | 1 | 24 | 8 | 73160.85 | 62709.3 | 73160.85
IN | 1 | 24 | 9 | 73712.8 | 63182.4 | 73712.8
IN | 1 | 24 | 10 | 74313.4 | 63697.2 | 74313.4
IN | 1 | 24 | 11 | 74033.75 | 63457.5 | 74033.75
IN | 1 | 24 | 12 | 75259.1 | 64507.8 | 75259.1
IN | 1 | 24 | 13 | 78914.85 | 67641.3 | 78914.85
IN | 1 | 24 | 14 | 79349.9 | 68014.2 | 79349.9
IN | 1 | 24 | 15 | 79879.45 | 68468.1 | 79879.45
IN | 1 | 24 | 16 | 76384.35 | 65472.3 | 76384.35
IN | 1 | 24 | 17 | 68899.95 | 59057.1 | 68899.95
IN | 1 | 24 | 18 | 58933.7 | 50514.6 | 58933.7
IN | 1 | 24 | 19 | 49825.3 | 42707.4 | 49825.3
IN | 1 | 24 | 20 | 48804.7 | 41832.6 | 48804.7
IN | 1 | 24 | 21 | 49194.95 | 42167.1 | 49194.95
IN | 1 | 24 | 22 | 48983.9 | 41986.2 | 48983.9
IN | 1 | 24 | 23 | 49886.9 | 42760.2 | 49886.9
IN | 1 | 24 | 24 | 55995.1 | 47995.8 | 55995.1
IN | 1 | 25 | 1 | 58679.95 | 50297.1 | 58679.95
IN | 1 | 25 | 2 | 65117.15 | 55814.7 | 65117.15
IN | 1 | 25 | 3 | 70336 | 60288 | 70336
IN | 1 | 25 | 4 | 73354.4 | 62875.2 | 73354.4
IN | 1 | 25 | 5 | 73741.85 | 63207.3 | 73741.85
IN | 1 | 25 | 6 | 73341.1 | 62863.8 | 73341.1
IN | 1 | 25 | 7 | 73469.2 | 62973.6 | 73469.2
IN | 1 | 25 | 8 | 73160.85 | 62709.3 | 73160.85
IN | 1 | 25 | 9 | 73712.8 | 63182.4 | 73712.8
IN | 1 | 25 | 10 | 74313.4 | 63697.2 | 74313.4
IN | 1 | 25 | 11 | 74033.75 | 63457.5 | 74033.75
IN | 1 | 25 | 12 | 75259.1 | 64507.8 | 75259.1
IN | 1 | 25 | 13 | 78914.85 | 67641.3 | 78914.85
IN | 1 | 25 | 14 | 79349.9 | 68014.2 | 79349.9
IN | 1 | 25 | 15 | 79879.45 | 68468.1 | 79879.45
IN | 1 | 25 | 16 | 77414.4 | 66355.2 | 77414.4
IN | 1 | 25 | 17 | 68899.95 | 59057.1 | 68899.95
IN | 1 | 25 | 18 | 58933.7 | 50514.6 | 58933.7
IN | 1 | 25 | 19 | 47535.95 | 40745.1 | 47535.95
IN | 1 | 25 | 20 | 46856.95 | 40163.1 | 46856.95
IN | 1 | 25 | 21 | 46749.85 | 40071.3 | 46749.85
IN | 1 | 25 | 22 | 47149.9 | 40414.2 | 47149.9
IN | 1 | 25 | 23 | 47913.6 | 41068.8 | 47913.6
IN | 1 | 25 | 24 | 53551.75 | 45901.5 | 53551.75
IN | 1 | 26 | 1 | 55011.6 | 47152.8 | 55011.6
IN | 1 | 26 | 2 | 61750.85 | 52929.3 | 61750.85
IN | 1 | 26 | 3 | 65253.3 | 55931.4 | 65253.3
IN | 1 | 26 | 4 | 68006.75 | 58291.5 | 68006.75
IN | 1 | 26 | 5 | 69558.65 | 59621.7 | 69558.65
IN | 1 | 26 | 6 | 69419.35 | 59502.3 | 69419.35
IN | 1 | 26 | 7 | 69472.9 | 59548.2 | 69472.9
IN | 1 | 26 | 8 | 69032.6 | 59170.8 | 69032.6
IN | 1 | 26 | 9 | 69254.5 | 59361 | 69254.5
IN | 1 | 26 | 10 | 69727.7 | 59766.6 | 69727.7
IN | 1 | 26 | 11 | 70253.75 | 60217.5 | 70253.75
IN | 1 | 26 | 12 | 72809.45 | 62408.1 | 72809.45
IN | 1 | 26 | 13 | 82049.8 | 70328.4 | 82049.8
IN | 1 | 26 | 14 | 82988.5 | 71133 | 82988.5
IN | 1 | 26 | 15 | 81539.15 | 69890.7 | 81539.15
IN | 1 | 26 | 16 | 77248.5 | 66213 | 77248.5
IN | 1 | 26 | 17 | 73107.65 | 62663.7 | 73107.65
IN | 1 | 26 | 18 | 65827.3 | 56423.4 | 65827.3
IN | 1 | 26 | 19 | 47535.95 | 40745.1 | 47535.95
IN | 1 | 26 | 20 | 46844.7 | 40152.6 | 46844.7
IN | 1 | 26 | 21 | 46749.85 | 40071.3 | 46749.85
IN | 1 | 26 | 22 | 47149.9 | 40414.2 | 47149.9
IN | 1 | 26 | 23 | 47913.6 | 41068.8 | 47913.6
IN | 1 | 26 | 24 | 53551.75 | 45901.5 | 53551.75
IN | 1 | 27 | 1 | 55011.6 | 47152.8 | 55011.6
IN | 1 | 27 | 2 | 61288.85 | 52533.3 | 61288.85
IN | 1 | 27 | 3 | 65300.55 | 55971.9 | 65300.55
IN | 1 | 27 | 4 | 67949.7 | 58242.6 | 67949.7
IN | 1 | 27 | 5 | 69558.65 | 59621.7 | 69558.65
IN | 1 | 27 | 6 | 69587.35 | 59646.3 | 69587.35
IN | 1 | 27 | 7 | 69340.95 | 59435.1 | 69340.95
IN | 1 | 27 | 8 | 68873.7 | 59034.6 | 68873.7
IN | 1 | 27 | 9 | 68899.6 | 59056.8 | 68899.6
IN | 1 | 27 | 10 | 70365.75 | 60313.5 | 70365.75
IN | 1 | 27 | 11 | 70388.5 | 60333 | 70388.5
IN | 1 | 27 | 12 | 72851.45 | 62444.1 | 72851.45
IN | 1 | 27 | 13 | 82049.8 | 70328.4 | 82049.8
IN | 1 | 27 | 14 | 82988.5 | 71133 | 82988.5
IN | 1 | 27 | 15 | 81539.15 | 69890.7 | 81539.15
IN | 1 | 27 | 16 | 77142.45 | 66122.1 | 77142.45
IN | 1 | 27 | 17 | 73213.7 | 62754.6 | 73213.7
IN | 1 | 27 | 18 | 65827.3 | 56423.4 | 65827.3
IN | 1 | 27 | 19 | 49825.3 | 42707.4 | 49825.3
IN | 1 | 27 | 20 | 48804.7 | 41832.6 | 48804.7
IN | 1 | 27 | 21 | 49194.95 | 42167.1 | 49194.95
IN | 1 | 27 | 22 | 48983.9 | 41986.2 | 48983.9
IN | 1 | 27 | 23 | 49886.9 | 42760.2 | 49886.9
IN | 1 | 27 | 24 | 55995.1 | 47995.8 | 55995.1
IN | 1 | 28 | 1 | 58291.8 | 49964.4 | 58291.8
IN | 1 | 28 | 2 | 64619.8 | 55388.4 | 64619.8
IN | 1 | 28 | 3 | 69421.45 | 59504.1 | 69421.45
IN | 1 | 28 | 4 | 72516.5 | 62157 | 72516.5
IN | 1 | 28 | 5 | 73741.85 | 63207.3 | 73741.85
IN | 1 | 28 | 6 | 73583.65 | 63071.7 | 73583.65
IN | 1 | 28 | 7 | 73469.2 | 62973.6 | 73469.2
IN | 1 | 28 | 8 | 73481.1 | 62983.8 | 73481.1
IN | 1 | 28 | 9 | 73823.05 | 63276.9 | 73823.05
IN | 1 | 28 | 10 | 74943.75 | 64237.5 | 74943.75
IN | 1 | 28 | 11 | 73927.35 | 63366.3 | 73927.35
IN | 1 | 28 | 12 | 75104.4 | 64375.2 | 75104.4
IN | 1 | 28 | 13 | 79593.85 | 68223.3 | 79593.85
IN | 1 | 28 | 14 | 80062.5 | 68625 | 80062.5
IN | 1 | 28 | 15 | 79879.45 | 68468.1 | 79879.45
IN | 1 | 28 | 16 | 76384.35 | 65472.3 | 76384.35
IN | 1 | 28 | 17 | 68231.8 | 58484.4 | 68231.8
IN | 1 | 28 | 18 | 58933.7 | 50514.6 | 58933.7
IN | 1 | 28 | 19 | 49825.3 | 42707.4 | 49825.3
IN | 1 | 28 | 20 | 48804.7 | 41832.6 | 48804.7
IN | 1 | 28 | 21 | 49194.95 | 42167.1 | 49194.95
IN | 1 | 28 | 22 | 48983.9 | 41986.2 | 48983.9
IN | 1 | 28 | 23 | 49886.9 | 42760.2 | 49886.9
IN | 1 | 28 | 24 | 55995.1 | 47995.8 | 55995.1
IN | 1 | 29 | 1 | 58789.15 | 50390.7 | 58789.15
IN | 1 | 29 | 2 | 65117.15 | 55814.7 | 65117.15
IN | 1 | 29 | 3 | 69882.4 | 59899.2 | 69882.4
IN | 1 | 29 | 4 | 72516.5 | 62157 | 72516.5
IN | 1 | 29 | 5 | 73194.8 | 62738.4 | 73194.8
IN | 1 | 29 | 6 | 73903.9 | 63346.2 | 73903.9
IN | 1 | 29 | 7 | 73579.8 | 63068.4 | 73579.8
IN | 1 | 29 | 8 | 73712.8 | 63182.4 | 73712.8
IN | 1 | 29 | 9 | 76328.35 | 65424.3 | 76328.35
IN | 1 | 29 | 10 | 76923.35 | 65934.3 | 76923.35
IN | 1 | 29 | 11 | 74298.35 | 63684.3 | 74298.35
IN | 1 | 29 | 12 | 75423.25 | 64648.5 | 75423.25
IN | 1 | 29 | 13 | 79593.85 | 68223.3 | 79593.85
IN | 1 | 29 | 14 | 79283.4 | 67957.2 | 79283.4
IN | 1 | 29 | 15 | 79879.45 | 68468.1 | 79879.45
IN | 1 | 29 | 16 | 75715.85 | 64899.3 | 75715.85
IN | 1 | 29 | 17 | 68899.95 | 59057.1 | 68899.95
IN | 1 | 29 | 18 | 58933.7 | 50514.6 | 58933.7
IN | 1 | 29 | 19 | 49825.3 | 42707.4 | 49825.3
IN | 1 | 29 | 20 | 48804.7 | 41832.6 | 48804.7
IN | 1 | 29 | 21 | 49194.95 | 42167.1 | 49194.95
IN | 1 | 29 | 22 | 48983.9 | 41986.2 | 48983.9
IN | 1 | 29 | 23 | 49886.9 | 42760.2 | 49886.9
IN | 1 | 29 | 24 | 56104.3 | 48089.4 | 56104.3
IN | 1 | 30 | 1 | 58679.95 | 50297.1 | 58679.95
IN | 1 | 30 | 2 | 65117.15 | 55814.7 | 65117.15
IN | 1 | 30 | 3 | 70336 | 60288 | 70336
IN | 1 | 30 | 4 | 72138.5 | 61833 | 72138.5
IN | 1 | 30 | 5 | 73287.9 | 62818.2 | 73287.9
IN | 1 | 30 | 6 | 73670.45 | 63146.1 | 73670.45
IN | 1 | 30 | 7 | 73425.1 | 62935.8 | 73425.1
IN | 1 | 30 | 8 | 73712.8 | 63182.4 | 73712.8
IN | 1 | 30 | 9 | 76885.55 | 65901.9 | 76885.55
IN | 1 | 30 | 10 | 76923.35 | 65934.3 | 76923.35
IN | 1 | 30 | 11 | 74317.25 | 63700.5 | 74317.25
IN | 1 | 30 | 12 | 75423.25 | 64648.5 | 75423.25
IN | 1 | 30 | 13 | 79026.15 | 67736.7 | 79026.15
IN | 1 | 30 | 14 | 80062.5 | 68625 | 80062.5
IN | 1 | 30 | 15 | 80142.65 | 68693.7 | 80142.65
IN | 1 | 30 | 16 | 75595.8 | 64796.4 | 75595.8
IN | 1 | 30 | 17 | 68111.75 | 58381.5 | 68111.75
IN | 1 | 30 | 18 | 58801.75 | 50401.5 | 58801.75
IN | 1 | 30 | 19 | 49825.3 | 42707.4 | 49825.3
IN | 1 | 30 | 20 | 48804.7 | 41832.6 | 48804.7
IN | 1 | 30 | 21 | 49194.95 | 42167.1 | 49194.95
IN | 1 | 30 | 22 | 48983.9 | 41986.2 | 48983.9
IN | 1 | 30 | 23 | 49628.95 | 42539.1 | 49628.95
IN | 1 | 30 | 24 | 55767.95 | 47801.1 | 55767.95
IN | 1 | 31 | 1 | 58291.8 | 49964.4 | 58291.8
IN | 1 | 31 | 2 | 64619.8 | 55388.4 | 64619.8
IN | 1 | 31 | 3 | 69421.45 | 59504.1 | 69421.45
IN | 1 | 31 | 4 | 71983.8 | 61700.4 | 71983.8
IN | 1 | 31 | 5 | 73194.8 | 62738.4 | 73194.8
IN | 1 | 31 | 6 | 73804.15 | 63260.7 | 73804.15
IN | 1 | 31 | 7 | 73425.1 | 62935.8 | 73425.1
IN | 1 | 31 | 8 | 73712.8 | 63182.4 | 73712.8
IN | 1 | 31 | 9 | 76885.55 | 65901.9 | 76885.55
IN | 1 | 31 | 10 | 76923.35 | 65934.3 | 76923.35
IN | 1 | 31 | 11 | 74317.25 | 63700.5 | 74317.25
IN | 1 | 31 | 12 | 75423.25 | 64648.5 | 75423.25
IN | 1 | 31 | 13 | 79026.15 | 67736.7 | 79026.15
IN | 1 | 31 | 14 | 80064.25 | 68626.5 | 80064.25
IN | 1 | 31 | 15 | 80053.75 | 68617.5 | 80053.75
IN | 1 | 31 | 16 | 75595.8 | 64796.4 | 75595.8
IN | 1 | 31 | 17 | 68111.75 | 58381.5 | 68111.75
IN | 1 | 31 | 18 | 58101.4 | 49801.2 | 58101.4
IN | 1 | 31 | 19 | 49561.4 | 42481.2 | 49561.4
IN | 1 | 31 | 20 | 47592.65 | 40793.7 | 47592.65
IN | 1 | 31 | 21 | 47616.8 | 40814.4 | 47616.8
IN | 1 | 31 | 22 | 47538.75 | 40747.5 | 47538.75
IN | 1 | 31 | 23 | 48264.3 | 41369.4 | 48264.3
IN | 1 | 31 | 24 | 55001.8 | 47144.4 | 55001.8
IN | 2 | 1 | 1 | 56701.05 | 48600.9 | 56701.05
IN | 2 | 1 | 2 | 62931.75 | 53941.5 | 62931.75
IN | 2 | 1 | 3 | 68542.95 | 58751.1 | 68542.95
IN | 2 | 1 | 4 | 71536.85 | 61317.3 | 71536.85
IN | 2 | 1 | 5 | 72650.2 | 62271.6 | 72650.2
IN | 2 | 1 | 6 | 73406.2 | 62919.6 | 73406.2
IN | 2 | 1 | 7 | 73873.8 | 63320.4 | 73873.8
IN | 2 | 1 | 8 | 73901.1 | 63343.8 | 73901.1
IN | 2 | 1 | 9 | 77070.7 | 66060.6 | 77070.7
IN | 2 | 1 | 10 | 78260.7 | 67080.6 | 78260.7
IN | 2 | 1 | 11 | 75577.6 | 64780.8 | 75577.6
IN | 2 | 1 | 12 | 75721.1 | 64903.8 | 75721.1
IN | 2 | 1 | 13 | 80677.8 | 69152.4 | 80677.8
IN | 2 | 1 | 14 | 80174.5 | 68721 | 80174.5
IN | 2 | 1 | 15 | 79533.65 | 68171.7 | 79533.65
IN | 2 | 1 | 16 | 74743.9 | 64066.2 | 74743.9
IN | 2 | 1 | 17 | 66665.9 | 57142.2 | 66665.9
IN | 2 | 1 | 18 | 56408.1 | 48349.8 | 56408.1
IN | 2 | 1 | 19 | 49263.55 | 42225.9 | 49263.55
IN | 2 | 1 | 20 | 47711.3 | 40895.4 | 47711.3
IN | 2 | 1 | 21 | 46993.8 | 40280.4 | 46993.8
IN | 2 | 1 | 22 | 47174.4 | 40435.2 | 47174.4
IN | 2 | 1 | 23 | 48235.25 | 41344.5 | 48235.25
IN | 2 | 1 | 24 | 54378.8 | 46610.4 | 54378.8
IN | 2 | 2 | 1 | 55109.95 | 47237.1 | 55109.95
IN | 2 | 2 | 2 | 61970.65 | 53117.7 | 61970.65
IN | 2 | 2 | 3 | 65203.95 | 55889.1 | 65203.95
IN | 2 | 2 | 4 | 71173.55 | 61005.9 | 71173.55
IN | 2 | 2 | 5 | 71161.3 | 60995.4 | 71161.3
IN | 2 | 2 | 6 | 70565.25 | 60484.5 | 70565.25
IN | 2 | 2 | 7 | 70450.8 | 60386.4 | 70450.8
IN | 2 | 2 | 8 | 70976.15 | 60836.7 | 70976.15
IN | 2 | 2 | 9 | 72104.9 | 61804.2 | 72104.9
IN | 2 | 2 | 10 | 72925.65 | 62507.7 | 72925.65
IN | 2 | 2 | 11 | 72542.75 | 62179.5 | 72542.75
IN | 2 | 2 | 12 | 74521.3 | 63875.4 | 74521.3
IN | 2 | 2 | 13 | 83276.2 | 71379.6 | 83276.2
IN | 2 | 2 | 14 | 84193.9 | 72166.2 | 84193.9
IN | 2 | 2 | 15 | 83019.65 | 71159.7 | 83019.65
IN | 2 | 2 | 16 | 78144.85 | 66981.3 | 78144.85
IN | 2 | 2 | 17 | 69202 | 59316 | 69202
IN | 2 | 2 | 18 | 59701.95 | 51173.1 | 59701.95
IN | 2 | 2 | 19 | 50165.5 | 42999 | 50165.5
IN | 2 | 2 | 20 | 48580 | 41640 | 48580
IN | 2 | 2 | 21 | 47104.75 | 40375.5 | 47104.75
IN | 2 | 2 | 22 | 47174.4 | 40435.2 | 47174.4
IN | 2 | 2 | 23 | 48235.25 | 41344.5 | 48235.25
IN | 2 | 2 | 24 | 54378.8 | 46610.4 | 54378.8
IN | 2 | 3 | 1 | 55109.95 | 47237.1 | 55109.95
IN | 2 | 3 | 2 | 61970.65 | 53117.7 | 61970.65
IN | 2 | 3 | 3 | 65203.95 | 55889.1 | 65203.95
IN | 2 | 3 | 4 | 70962.5 | 60825 | 70962.5
IN | 2 | 3 | 5 | 71161.3 | 60995.4 | 71161.3
IN | 2 | 3 | 6 | 71827.35 | 61566.3 | 71827.35
IN | 2 | 3 | 7 | 71712.9 | 61468.2 | 71712.9
IN | 2 | 3 | 8 | 71614.2 | 61383.6 | 71614.2
IN | 2 | 3 | 9 | 72721.25 | 62332.5 | 72721.25
IN | 2 | 3 | 10 | 73128.3 | 62681.4 | 73128.3
IN | 2 | 3 | 11 | 72542.75 | 62179.5 | 72542.75
IN | 2 | 3 | 12 | 75005.7 | 64290.6 | 75005.7
IN | 2 | 3 | 13 | 85482.25 | 73270.5 | 85482.25
IN | 2 | 3 | 14 | 85605.45 | 73376.1 | 85605.45
IN | 2 | 3 | 15 | 82201 | 70458 | 82201
IN | 2 | 3 | 16 | 78112.3 | 66953.4 | 78112.3
IN | 2 | 3 | 17 | 69169.45 | 59288.1 | 69169.45
IN | 2 | 3 | 18 | 59668.7 | 51144.6 | 59668.7
IN | 2 | 3 | 19 | 49780.85 | 42669.3 | 49780.85
IN | 2 | 3 | 20 | 48003.9 | 41146.2 | 48003.9
IN | 2 | 3 | 21 | 48142.5 | 41265 | 48142.5
IN | 2 | 3 | 22 | 47995.85 | 41139.3 | 47995.85
IN | 2 | 3 | 23 | 48329.4 | 41425.2 | 48329.4
IN | 2 | 3 | 24 | 55067.25 | 47200.5 | 55067.25
IN | 2 | 4 | 1 | 56766.15 | 48656.7 | 56766.15
IN | 2 | 4 | 2 | 62865.25 | 53884.5 | 62865.25
IN | 2 | 4 | 3 | 68502.7 | 58716.6 | 68502.7
IN | 2 | 4 | 4 | 72254 | 61932 | 72254
IN | 2 | 4 | 5 | 73091.55 | 62649.9 | 73091.55
IN | 2 | 4 | 6 | 74113.9 | 63526.2 | 74113.9
IN | 2 | 4 | 7 | 74559.8 | 63908.4 | 74559.8
IN | 2 | 4 | 8 | 75091.1 | 64363.8 | 75091.1
IN | 2 | 4 | 9 | 77070.7 | 66060.6 | 77070.7
IN | 2 | 4 | 10 | 77495.95 | 66425.1 | 77495.95
IN | 2 | 4 | 11 | 74553.5 | 63903 | 74553.5
IN | 2 | 4 | 12 | 75471.55 | 64689.9 | 75471.55
IN | 2 | 4 | 13 | 79918.65 | 68501.7 | 79918.65
IN | 2 | 4 | 14 | 80174.5 | 68721 | 80174.5
IN | 2 | 4 | 15 | 79366.35 | 68028.3 | 79366.35
IN | 2 | 4 | 16 | 74943.05 | 64236.9 | 74943.05
IN | 2 | 4 | 17 | 66896.2 | 57339.6 | 66896.2
IN | 2 | 4 | 18 | 56654.85 | 48561.3 | 56654.85
IN | 2 | 4 | 19 | 49984.55 | 42843.9 | 49984.55
IN | 2 | 4 | 20 | 48097.7 | 41226.6 | 48097.7
IN | 2 | 4 | 21 | 47878.95 | 41039.1 | 47878.95
IN | 2 | 4 | 22 | 47905.2 | 41061.6 | 47905.2
IN | 2 | 4 | 23 | 48359.85 | 41451.3 | 48359.85
IN | 2 | 4 | 24 | 55067.25 | 47200.5 | 55067.25
IN | 2 | 5 | 1 | 56697.2 | 48597.6 | 56697.2
IN | 2 | 5 | 2 | 62865.25 | 53884.5 | 62865.25
IN | 2 | 5 | 3 | 68476.45 | 58694.1 | 68476.45
IN | 2 | 5 | 4 | 72254 | 61932 | 72254
IN | 2 | 5 | 5 | 73091.55 | 62649.9 | 73091.55
IN | 2 | 5 | 6 | 73988.25 | 63418.5 | 73988.25
IN | 2 | 5 | 7 | 73873.8 | 63320.4 | 73873.8
IN | 2 | 5 | 8 | 73775.1 | 63235.8 | 73775.1
IN | 2 | 5 | 9 | 74181.8 | 63584.4 | 74181.8
IN | 2 | 5 | 10 | 76126.75 | 65251.5 | 76126.75
IN | 2 | 5 | 11 | 74427.5 | 63795 | 74427.5
IN | 2 | 5 | 12 | 75485.55 | 64701.9 | 75485.55
IN | 2 | 5 | 13 | 79918.65 | 68501.7 | 79918.65
IN | 2 | 5 | 14 | 80174.5 | 68721 | 80174.5
IN | 2 | 5 | 15 | 79387.35 | 68046.3 | 79387.35
IN | 2 | 5 | 16 | 74974.55 | 64263.9 | 74974.55
IN | 2 | 5 | 17 | 66896.2 | 57339.6 | 66896.2
IN | 2 | 5 | 18 | 56671.3 | 48575.4 | 56671.3
IN | 2 | 5 | 19 | 49861 | 42738 | 49861
IN | 2 | 5 | 20 | 47807.9 | 40978.2 | 47807.9
IN | 2 | 5 | 21 | 47402.6 | 40630.8 | 47402.6
IN | 2 | 5 | 22 | 47534.9 | 40744.2 | 47534.9
IN | 2 | 5 | 23 | 48264.3 | 41369.4 | 48264.3
IN | 2 | 5 | 24 | 55001.8 | 47144.4 | 55001.8
IN | 2 | 6 | 1 | 56701.05 | 48600.9 | 56701.05
IN | 2 | 6 | 2 | 62800.15 | 53828.7 | 62800.15
IN | 2 | 6 | 3 | 68608.4 | 58807.2 | 68608.4
IN | 2 | 6 | 4 | 72067.45 | 61772.1 | 72067.45
IN | 2 | 6 | 5 | 72849 | 62442 | 72849
IN | 2 | 6 | 6 | 74185.65 | 63587.7 | 74185.65
IN | 2 | 6 | 7 | 73999.8 | 63428.4 | 73999.8
IN | 2 | 6 | 8 | 73901.1 | 63343.8 | 73901.1
IN | 2 | 6 | 9 | 77121.8 | 66104.4 | 77121.8
IN | 2 | 6 | 10 | 77159.6 | 66136.8 | 77159.6
IN | 2 | 6 | 11 | 74834.55 | 64143.9 | 74834.55
IN | 2 | 6 | 12 | 75721.1 | 64903.8 | 75721.1
IN | 2 | 6 | 13 | 79918.65 | 68501.7 | 79918.65
IN | 2 | 6 | 14 | 80174.5 | 68721 | 80174.5
IN | 2 | 6 | 15 | 79387.35 | 68046.3 | 79387.35
IN | 2 | 6 | 16 | 75007.1 | 64291.8 | 75007.1
IN | 2 | 6 | 17 | 66665.9 | 57142.2 | 66665.9
IN | 2 | 6 | 18 | 56408.1 | 48349.8 | 56408.1
IN | 2 | 6 | 19 | 49554.4 | 42475.2 | 49554.4
IN | 2 | 6 | 20 | 47585.65 | 40787.7 | 47585.65
IN | 2 | 6 | 21 | 47634.65 | 40829.7 | 47634.65
IN | 2 | 6 | 22 | 47556.6 | 40762.8 | 47556.6
IN | 2 | 6 | 23 | 48264.3 | 41369.4 | 48264.3
IN | 2 | 6 | 24 | 55001.8 | 47144.4 | 55001.8
IN | 2 | 7 | 1 | 56701.05 | 48600.9 | 56701.05
IN | 2 | 7 | 2 | 62931.75 | 53941.5 | 62931.75
IN | 2 | 7 | 3 | 68542.95 | 58751.1 | 68542.95
IN | 2 | 7 | 4 | 71937.95 | 61661.1 | 71937.95
IN | 2 | 7 | 5 | 72913.4 | 62497.2 | 72913.4
IN | 2 | 7 | 6 | 73988.25 | 63418.5 | 73988.25
IN | 2 | 7 | 7 | 73999.8 | 63428.4 | 73999.8
IN | 2 | 7 | 8 | 74181.8 | 63584.4 | 74181.8
IN | 2 | 7 | 9 | 77070.7 | 66060.6 | 77070.7
IN | 2 | 7 | 10 | 77495.95 | 66425.1 | 77495.95
IN | 2 | 7 | 11 | 75577.6 | 64780.8 | 75577.6
IN | 2 | 7 | 12 | 75849.9 | 65014.2 | 75849.9
IN | 2 | 7 | 13 | 80677.8 | 69152.4 | 80677.8
IN | 2 | 7 | 14 | 80934 | 69372 | 80934
IN | 2 | 7 | 15 | 79387.35 | 68046.3 | 79387.35
IN | 2 | 7 | 16 | 74941.65 | 64235.7 | 74941.65
IN | 2 | 7 | 17 | 66929.1 | 57367.8 | 66929.1
IN | 2 | 7 | 18 | 56408.1 | 48349.8 | 56408.1
IN | 2 | 7 | 19 | 49626.5 | 42537 | 49626.5
IN | 2 | 7 | 20 | 47610.5 | 40809 | 47610.5
IN | 2 | 7 | 21 | 47616.8 | 40814.4 | 47616.8
IN | 2 | 7 | 22 | 47538.75 | 40747.5 | 47538.75
IN | 2 | 7 | 23 | 48264.3 | 41369.4 | 48264.3
IN | 2 | 7 | 24 | 55001.8 | 47144.4 | 55001.8
IN | 2 | 8 | 1 | 56701.05 | 48600.9 | 56701.05
IN | 2 | 8 | 2 | 62800.15 | 53828.7 | 62800.15
IN | 2 | 8 | 3 | 68542.95 | 58751.1 | 68542.95
IN | 2 | 8 | 4 | 71624.7 | 61392.6 | 71624.7
IN | 2 | 8 | 5 | 72650.2 | 62271.6 | 72650.2
IN | 2 | 8 | 6 | 73537.45 | 63032.1 | 73537.45
IN | 2 | 8 | 7 | 73873.8 | 63320.4 | 73873.8
IN | 2 | 8 | 8 | 73775.1 | 63235.8 | 73775.1
IN | 2 | 8 | 9 | 76008.1 | 65149.8 | 76008.1
IN | 2 | 8 | 10 | 77210.7 | 66180.6 | 77210.7
IN | 2 | 8 | 11 | 74625.25 | 63964.5 | 74625.25
IN | 2 | 8 | 12 | 75485.55 | 64701.9 | 75485.55
IN | 2 | 8 | 13 | 79918.65 | 68501.7 | 79918.65
IN | 2 | 8 | 14 | 80174.5 | 68721 | 80174.5
IN | 2 | 8 | 15 | 79533.65 | 68171.7 | 79533.65
IN | 2 | 8 | 16 | 75007.1 | 64291.8 | 75007.1
IN | 2 | 8 | 17 | 66863.65 | 57311.7 | 66863.65
IN | 2 | 8 | 18 | 56408.1 | 48349.8 | 56408.1
IN | 2 | 8 | 19 | 50062.25 | 42910.5 | 50062.25
IN | 2 | 8 | 20 | 47866.35 | 41028.3 | 47866.35
IN | 2 | 8 | 21 | 46993.8 | 40280.4 | 46993.8
IN | 2 | 8 | 22 | 47174.4 | 40435.2 | 47174.4
IN | 2 | 8 | 23 | 48235.25 | 41344.5 | 48235.25
IN | 2 | 8 | 24 | 54378.8 | 46610.4 | 54378.8
IN | 2 | 9 | 1 | 55109.95 | 47237.1 | 55109.95
IN | 2 | 9 | 2 | 61970.65 | 53117.7 | 61970.65
IN | 2 | 9 | 3 | 65203.95 | 55889.1 | 65203.95
IN | 2 | 9 | 4 | 70003.15 | 60002.7 | 70003.15
IN | 2 | 9 | 5 | 70612.85 | 60525.3 | 70612.85
IN | 2 | 9 | 6 | 70833.35 | 60714.3 | 70833.35
IN | 2 | 9 | 7 | 70647.15 | 60554.7 | 70647.15
IN | 2 | 9 | 8 | 70352.1 | 60301.8 | 70352.1
IN | 2 | 9 | 9 | 72104.9 | 61804.2 | 72104.9
IN | 2 | 9 | 10 | 72925.65 | 62507.7 | 72925.65
IN | 2 | 9 | 11 | 72542.75 | 62179.5 | 72542.75
IN | 2 | 9 | 12 | 75005.7 | 64290.6 | 75005.7
IN | 2 | 9 | 13 | 83708.1 | 71749.8 | 83708.1
IN | 2 | 9 | 14 | 84265.65 | 72227.7 | 84265.65
IN | 2 | 9 | 15 | 82908.35 | 71064.3 | 82908.35
IN | 2 | 9 | 16 | 77596.75 | 66511.5 | 77596.75
IN | 2 | 9 | 17 | 68567.8 | 58772.4 | 68567.8
IN | 2 | 9 | 18 | 59701.95 | 51173.1 | 59701.95
IN | 2 | 9 | 19 | 49263.55 | 42225.9 | 49263.55
IN | 2 | 9 | 20 | 47600.35 | 40800.3 | 47600.35
IN | 2 | 9 | 21 | 46993.8 | 40280.4 | 46993.8
IN | 2 | 9 | 22 | 47174.4 | 40435.2 | 47174.4
IN | 2 | 9 | 23 | 48247.85 | 41355.3 | 48247.85
IN | 2 | 9 | 24 | 54378.8 | 46610.4 | 54378.8
IN | 2 | 10 | 1 | 55109.95 | 47237.1 | 55109.95
IN | 2 | 10 | 2 | 62085.1 | 53215.8 | 62085.1
IN | 2 | 10 | 3 | 65203.95 | 55889.1 | 65203.95
IN | 2 | 10 | 4 | 69536.6 | 59602.8 | 69536.6
IN | 2 | 10 | 5 | 70950.95 | 60815.1 | 70950.95
IN | 2 | 10 | 6 | 70833.35 | 60714.3 | 70833.35
IN | 2 | 10 | 7 | 70450.8 | 60386.4 | 70450.8
IN | 2 | 10 | 8 | 71129.8 | 60968.4 | 71129.8
IN | 2 | 10 | 9 | 72104.9 | 61804.2 | 72104.9
IN | 2 | 10 | 10 | 72925.65 | 62507.7 | 72925.65
IN | 2 | 10 | 11 | 72542.75 | 62179.5 | 72542.75
IN | 2 | 10 | 12 | 74521.3 | 63875.4 | 74521.3
IN | 2 | 10 | 13 | 83708.1 | 71749.8 | 83708.1
IN | 2 | 10 | 14 | 84193.9 | 72166.2 | 84193.9
IN | 2 | 10 | 15 | 83019.65 | 71159.7 | 83019.65
IN | 2 | 10 | 16 | 77596.75 | 66511.5 | 77596.75
IN | 2 | 10 | 17 | 68567.8 | 58772.4 | 68567.8
IN | 2 | 10 | 18 | 59701.95 | 51173.1 | 59701.95
IN | 2 | 10 | 19 | 49579.25 | 42496.5 | 49579.25
IN | 2 | 10 | 20 | 47610.5 | 40809 | 47610.5
IN | 2 | 10 | 21 | 47616.8 | 40814.4 | 47616.8
IN | 2 | 10 | 22 | 47538.75 | 40747.5 | 47538.75
IN | 2 | 10 | 23 | 48264.3 | 41369.4 | 48264.3
IN | 2 | 10 | 24 | 55001.8 | 47144.4 | 55001.8
IN | 2 | 11 | 1 | 56701.05 | 48600.9 | 56701.05
IN | 2 | 11 | 2 | 62931.75 | 53941.5 | 62931.75
IN | 2 | 11 | 3 | 68542.95 | 58751.1 | 68542.95
IN | 2 | 11 | 4 | 71937.95 | 61661.1 | 71937.95
IN | 2 | 11 | 5 | 72847.95 | 62441.1 | 72847.95
IN | 2 | 11 | 6 | 74394.95 | 63767.1 | 74394.95
IN | 2 | 11 | 7 | 77220.5 | 66189 | 77220.5
IN | 2 | 11 | 8 | 77070.7 | 66060.6 | 77070.7
IN | 2 | 11 | 9 | 78051.05 | 66900.9 | 78051.05
IN | 2 | 11 | 10 | 78139.95 | 66977.1 | 78139.95
IN | 2 | 11 | 11 | 77556.85 | 66477.3 | 77556.85
IN | 2 | 11 | 12 | 78197.7 | 67026.6 | 78197.7
IN | 2 | 11 | 13 | 81389 | 69762 | 81389
IN | 2 | 11 | 14 | 80861.9 | 69310.2 | 80861.9
IN | 2 | 11 | 15 | 79387.35 | 68046.3 | 79387.35
IN | 2 | 11 | 16 | 74974.55 | 64263.9 | 74974.55
IN | 2 | 11 | 17 | 66896.2 | 57339.6 | 66896.2
IN | 2 | 11 | 18 | 56408.1 | 48349.8 | 56408.1
IN | 2 | 11 | 19 | 49477.05 | 42408.9 | 49477.05
IN | 2 | 11 | 20 | 47657.75 | 40849.5 | 47657.75
IN | 2 | 11 | 21 | 47616.8 | 40814.4 | 47616.8
IN | 2 | 11 | 22 | 47538.75 | 40747.5 | 47538.75
IN | 2 | 11 | 23 | 48264.3 | 41369.4 | 48264.3
IN | 2 | 11 | 24 | 55001.8 | 47144.4 | 55001.8
IN | 2 | 12 | 1 | 56701.05 | 48600.9 | 56701.05
IN | 2 | 12 | 2 | 62800.15 | 53828.7 | 62800.15
IN | 2 | 12 | 3 | 68542.95 | 58751.1 | 68542.95
IN | 2 | 12 | 4 | 72135.7 | 61830.6 | 72135.7
IN | 2 | 12 | 5 | 72880.5 | 62469 | 72880.5
IN | 2 | 12 | 6 | 75304.25 | 64546.5 | 75304.25
IN | 2 | 12 | 7 | 77220.5 | 66189 | 77220.5
IN | 2 | 12 | 8 | 77121.8 | 66104.4 | 77121.8
IN | 2 | 12 | 9 | 78475.95 | 67265.1 | 78475.95
IN | 2 | 12 | 10 | 78564.85 | 67341.3 | 78564.85
IN | 2 | 12 | 11 | 78657.95 | 67421.1 | 78657.95
IN | 2 | 12 | 12 | 79298.8 | 67970.4 | 79298.8
IN | 2 | 12 | 13 | 87078.6 | 74638.8 | 87078.6
IN | 2 | 12 | 14 | 86562 | 74196 | 86562
IN | 2 | 12 | 15 | 79359 | 68022 | 79359
IN | 2 | 12 | 16 | 74485.25 | 63844.5 | 74485.25
IN | 2 | 12 | 17 | 67503.45 | 57860.1 | 67503.45
IN | 2 | 12 | 18 | 56671.3 | 48575.4 | 56671.3
IN | 2 | 12 | 19 | 49861 | 42738 | 49861
IN | 2 | 12 | 20 | 47664.4 | 40855.2 | 47664.4
IN | 2 | 12 | 21 | 47681.9 | 40870.2 | 47681.9
IN | 2 | 12 | 22 | 47603.85 | 40803.3 | 47603.85
IN | 2 | 12 | 23 | 48264.3 | 41369.4 | 48264.3
IN | 2 | 12 | 24 | 55001.8 | 47144.4 | 55001.8
IN | 2 | 13 | 1 | 56701.05 | 48600.9 | 56701.05
IN | 2 | 13 | 2 | 62800.15 | 53828.7 | 62800.15
IN | 2 | 13 | 3 | 68539.1 | 58747.8 | 68539.1
IN | 2 | 13 | 4 | 72168.6 | 61858.8 | 72168.6
IN | 2 | 13 | 5 | 72849 | 62442 | 72849
IN | 2 | 13 | 6 | 77334.95 | 66287.1 | 77334.95
IN | 2 | 13 | 7 | 77169.4 | 66145.2 | 77169.4
IN | 2 | 13 | 8 | 77407.05 | 66348.9 | 77407.05
IN | 2 | 13 | 9 | 78524.6 | 67306.8 | 78524.6
IN | 2 | 13 | 10 | 78583.4 | 67357.2 | 78583.4
IN | 2 | 13 | 11 | 78537.55 | 67317.9 | 78537.55
IN | 2 | 13 | 12 | 79178.05 | 67866.9 | 79178.05
IN | 2 | 13 | 13 | 87078.6 | 74638.8 | 87078.6
IN | 2 | 13 | 14 | 87334.45 | 74858.1 | 87334.45
IN | 2 | 13 | 15 | 79359 | 68022 | 79359
IN | 2 | 13 | 16 | 74485.25 | 63844.5 | 74485.25
IN | 2 | 13 | 17 | 67747.75 | 58069.5 | 67747.75
IN | 2 | 13 | 18 | 56725.2 | 48621.6 | 56725.2
IN | 2 | 13 | 19 | 49639.45 | 42548.1 | 49639.45
IN | 2 | 13 | 20 | 48108.55 | 41235.9 | 48108.55
IN | 2 | 13 | 21 | 48142.5 | 41265 | 48142.5
IN | 2 | 13 | 22 | 47864.6 | 41026.8 | 47864.6
IN | 2 | 13 | 23 | 48282.15 | 41384.7 | 48282.15
IN | 2 | 13 | 24 | 55001.8 | 47144.4 | 55001.8
IN | 2 | 14 | 1 | 56701.05 | 48600.9 | 56701.05
IN | 2 | 14 | 2 | 62800.15 | 53828.7 | 62800.15
IN | 2 | 14 | 3 | 68502.7 | 58716.6 | 68502.7
IN | 2 | 14 | 4 | 72137.1 | 61831.8 | 72137.1
IN | 2 | 14 | 5 | 73091.55 | 62649.9 | 73091.55
IN | 2 | 14 | 6 | 77283.85 | 66243.3 | 77283.85
IN | 2 | 14 | 7 | 78270.5 | 67089 | 78270.5
IN | 2 | 14 | 8 | 78051.05 | 66900.9 | 78051.05
IN | 2 | 14 | 9 | 78524.6 | 67306.8 | 78524.6
IN | 2 | 14 | 10 | 79152.85 | 67845.3 | 79152.85
IN | 2 | 14 | 11 | 78962.1 | 67681.8 | 78962.1
IN | 2 | 14 | 12 | 79307.2 | 67977.6 | 79307.2
IN | 2 | 14 | 13 | 89256.65 | 76505.7 | 89256.65
IN | 2 | 14 | 14 | 87334.45 | 74858.1 | 87334.45
IN | 2 | 14 | 15 | 79705.5 | 68319 | 79705.5
IN | 2 | 14 | 16 | 74485.25 | 63844.5 | 74485.25
IN | 2 | 14 | 17 | 68106.5 | 58377 | 68106.5
IN | 2 | 14 | 18 | 56725.2 | 48621.6 | 56725.2
IN | 2 | 14 | 19 | 49639.45 | 42548.1 | 49639.45
IN | 2 | 14 | 20 | 48108.55 | 41235.9 | 48108.55
IN | 2 | 14 | 21 | 48180.65 | 41297.7 | 48180.65
IN | 2 | 14 | 22 | 47864.6 | 41026.8 | 47864.6
IN | 2 | 14 | 23 | 48264.3 | 41369.4 | 48264.3
IN | 2 | 14 | 24 | 55019.65 | 47159.7 | 55019.65
IN | 2 | 15 | 1 | 56701.05 | 48600.9 | 56701.05
IN | 2 | 15 | 2 | 62800.15 | 53828.7 | 62800.15
IN | 2 | 15 | 3 | 68476.45 | 58694.1 | 68476.45
IN | 2 | 15 | 4 | 72254 | 61932 | 72254
IN | 2 | 15 | 5 | 73144.75 | 62695.5 | 73144.75
IN | 2 | 15 | 6 | 77334.95 | 66287.1 | 77334.95
IN | 2 | 15 | 7 | 77169.4 | 66145.2 | 77169.4
IN | 2 | 15 | 8 | 77070.7 | 66060.6 | 77070.7
IN | 2 | 15 | 9 | 77782.6 | 66670.8 | 77782.6
IN | 2 | 15 | 10 | 78139.95 | 66977.1 | 78139.95
IN | 2 | 15 | 11 | 77607.95 | 66521.1 | 77607.95
IN | 2 | 15 | 12 | 78248.8 | 67070.4 | 78248.8
IN | 2 | 15 | 13 | 84939.4 | 72805.2 | 84939.4
IN | 2 | 15 | 14 | 85195.25 | 73024.5 | 85195.25
IN | 2 | 15 | 15 | 79030.35 | 67740.3 | 79030.35
IN | 2 | 15 | 16 | 74485.25 | 63844.5 | 74485.25
IN | 2 | 15 | 17 | 67503.45 | 57860.1 | 67503.45
IN | 2 | 15 | 18 | 56923.3 | 48791.4 | 56923.3
IN | 2 | 15 | 19 | 50490.65 | 43277.7 | 50490.65
IN | 2 | 15 | 20 | 48887.65 | 41903.7 | 48887.65
IN | 2 | 15 | 21 | 47942.65 | 41093.7 | 47942.65
IN | 2 | 15 | 22 | 48530.3 | 41597.4 | 48530.3
IN | 2 | 15 | 23 | 48465.55 | 41541.9 | 48465.55
IN | 2 | 15 | 24 | 54724.95 | 46907.1 | 54724.95
IN | 2 | 16 | 1 | 55523.3 | 47591.4 | 55523.3
IN | 2 | 16 | 2 | 62384 | 53472 | 62384
IN | 2 | 16 | 3 | 67246.55 | 57639.9 | 67246.55
IN | 2 | 16 | 4 | 71379.35 | 61182.3 | 71379.35
IN | 2 | 16 | 5 | 71329.3 | 61139.4 | 71329.3
IN | 2 | 16 | 6 | 70579.6 | 60496.8 | 70579.6
IN | 2 | 16 | 7 | 70585.55 | 60501.9 | 70585.55
IN | 2 | 16 | 8 | 70276.85 | 60237.3 | 70276.85
IN | 2 | 16 | 9 | 70185.5 | 60159 | 70185.5
IN | 2 | 16 | 10 | 70785.4 | 60673.2 | 70785.4
IN | 2 | 16 | 11 | 71372 | 61176 | 71372
IN | 2 | 16 | 12 | 73902.15 | 63344.7 | 73902.15
IN | 2 | 16 | 13 | 83269.9 | 71374.2 | 83269.9
IN | 2 | 16 | 14 | 83964.3 | 71969.4 | 83964.3
IN | 2 | 16 | 15 | 82632.9 | 70828.2 | 82632.9
IN | 2 | 16 | 16 | 77596.75 | 66511.5 | 77596.75
IN | 2 | 16 | 17 | 68567.8 | 58772.4 | 68567.8
IN | 2 | 16 | 18 | 59701.95 | 51173.1 | 59701.95
IN | 2 | 16 | 19 | 50165.5 | 42999 | 50165.5
IN | 2 | 16 | 20 | 48580 | 41640 | 48580
IN | 2 | 16 | 21 | 47104.75 | 40375.5 | 47104.75
IN | 2 | 16 | 22 | 47174.4 | 40435.2 | 47174.4
IN | 2 | 16 | 23 | 48235.25 | 41344.5 | 48235.25
IN | 2 | 16 | 24 | 54378.8 | 46610.4 | 54378.8
IN | 2 | 17 | 1 | 55109.95 | 47237.1 | 55109.95
IN | 2 | 17 | 2 | 61970.65 | 53117.7 | 61970.65
IN | 2 | 17 | 3 | 65203.95 | 55889.1 | 65203.95
IN | 2 | 17 | 4 | 69554.8 | 59618.4 | 69554.8
IN | 2 | 17 | 5 | 70751.8 | 60644.4 | 70751.8
IN | 2 | 17 | 6 | 70531.65 | 60455.7 | 70531.65
IN | 2 | 17 | 7 | 70531.65 | 60455.7 | 70531.65
IN | 2 | 17 | 8 | 70222.95 | 60191.1 | 70222.95
IN | 2 | 17 | 9 | 70237.65 | 60203.7 | 70237.65
IN | 2 | 17 | 10 | 70416.85 | 60357.3 | 70416.85
IN | 2 | 17 | 11 | 71372 | 61176 | 71372
IN | 2 | 17 | 12 | 73902.15 | 63344.7 | 73902.15
IN | 2 | 17 | 13 | 83269.9 | 71374.2 | 83269.9
IN | 2 | 17 | 14 | 83964.3 | 71969.4 | 83964.3
IN | 2 | 17 | 15 | 82360.25 | 70594.5 | 82360.25
IN | 2 | 17 | 16 | 77596.75 | 66511.5 | 77596.75
IN | 2 | 17 | 17 | 68567.8 | 58772.4 | 68567.8
IN | 2 | 17 | 18 | 59701.95 | 51173.1 | 59701.95
IN | 2 | 17 | 19 | 49561.4 | 42481.2 | 49561.4
IN | 2 | 17 | 20 | 47592.65 | 40793.7 | 47592.65
IN | 2 | 17 | 21 | 47616.8 | 40814.4 | 47616.8
IN | 2 | 17 | 22 | 47538.75 | 40747.5 | 47538.75
IN | 2 | 17 | 23 | 48264.3 | 41369.4 | 48264.3
IN | 2 | 17 | 24 | 55001.8 | 47144.4 | 55001.8
IN | 2 | 18 | 1 | 56701.05 | 48600.9 | 56701.05
IN | 2 | 18 | 2 | 62800.15 | 53828.7 | 62800.15
IN | 2 | 18 | 3 | 68542.95 | 58751.1 | 68542.95
IN | 2 | 18 | 4 | 71584.1 | 61357.8 | 71584.1
IN | 2 | 18 | 5 | 72650.2 | 62271.6 | 72650.2
IN | 2 | 18 | 6 | 73537.45 | 63032.1 | 73537.45
IN | 2 | 18 | 7 | 73292.1 | 62821.8 | 73292.1
IN | 2 | 18 | 8 | 73775.1 | 63235.8 | 73775.1
IN | 2 | 18 | 9 | 75091.1 | 64363.8 | 75091.1
IN | 2 | 18 | 10 | 77210.7 | 66180.6 | 77210.7
IN | 2 | 18 | 11 | 74963.35 | 64254.3 | 74963.35
IN | 2 | 18 | 12 | 76000.05 | 65142.9 | 76000.05
IN | 2 | 18 | 13 | 80534.3 | 69029.4 | 80534.3
IN | 2 | 18 | 14 | 80174.5 | 68721 | 80174.5
IN | 2 | 18 | 15 | 79533.65 | 68171.7 | 79533.65
IN | 2 | 18 | 16 | 75007.1 | 64291.8 | 75007.1
IN | 2 | 18 | 17 | 66665.9 | 57142.2 | 66665.9
IN | 2 | 18 | 18 | 56408.1 | 48349.8 | 56408.1
IN | 2 | 18 | 19 | 49440.3 | 42377.4 | 49440.3
IN | 2 | 18 | 20 | 47657.75 | 40849.5 | 47657.75
IN | 2 | 18 | 21 | 47616.8 | 40814.4 | 47616.8
IN | 2 | 18 | 22 | 47538.75 | 40747.5 | 47538.75
IN | 2 | 18 | 23 | 48264.3 | 41369.4 | 48264.3
IN | 2 | 18 | 24 | 55001.8 | 47144.4 | 55001.8
IN | 2 | 19 | 1 | 56701.05 | 48600.9 | 56701.05
IN | 2 | 19 | 2 | 62931.75 | 53941.5 | 62931.75
IN | 2 | 19 | 3 | 68542.95 | 58751.1 | 68542.95
IN | 2 | 19 | 4 | 71937.95 | 61661.1 | 71937.95
IN | 2 | 19 | 5 | 72913.4 | 62497.2 | 72913.4
IN | 2 | 19 | 6 | 74185.65 | 63587.7 | 74185.65
IN | 2 | 19 | 7 | 74280.5 | 63669 | 74280.5
IN | 2 | 19 | 8 | 74181.8 | 63584.4 | 74181.8
IN | 2 | 19 | 9 | 77121.8 | 66104.4 | 77121.8
IN | 2 | 19 | 10 | 77871.5 | 66747 | 77871.5
IN | 2 | 19 | 11 | 76494.25 | 65566.5 | 76494.25
IN | 2 | 19 | 12 | 76000.05 | 65142.9 | 76000.05
IN | 2 | 19 | 13 | 80677.8 | 69152.4 | 80677.8
IN | 2 | 19 | 14 | 80790.15 | 69248.7 | 80790.15
IN | 2 | 19 | 15 | 79387.35 | 68046.3 | 79387.35
IN | 2 | 19 | 16 | 74941.65 | 64235.7 | 74941.65
IN | 2 | 19 | 17 | 66863.65 | 57311.7 | 66863.65
IN | 2 | 19 | 18 | 56408.1 | 48349.8 | 56408.1
IN | 2 | 19 | 19 | 49490.7 | 42420.6 | 49490.7
IN | 2 | 19 | 20 | 47641.3 | 40835.4 | 47641.3
IN | 2 | 19 | 21 | 47616.8 | 40814.4 | 47616.8
IN | 2 | 19 | 22 | 47538.75 | 40747.5 | 47538.75
IN | 2 | 19 | 23 | 48264.3 | 41369.4 | 48264.3
IN | 2 | 19 | 24 | 55001.8 | 47144.4 | 55001.8
IN | 2 | 20 | 1 | 56701.05 | 48600.9 | 56701.05
IN | 2 | 20 | 2 | 62931.75 | 53941.5 | 62931.75
IN | 2 | 20 | 3 | 68542.95 | 58751.1 | 68542.95
IN | 2 | 20 | 4 | 71937.95 | 61661.1 | 71937.95
IN | 2 | 20 | 5 | 72849 | 62442 | 72849
IN | 2 | 20 | 6 | 75304.25 | 64546.5 | 75304.25
IN | 2 | 20 | 7 | 77220.5 | 66189 | 77220.5
IN | 2 | 20 | 8 | 77121.8 | 66104.4 | 77121.8
IN | 2 | 20 | 9 | 78171.8 | 67004.4 | 78171.8
IN | 2 | 20 | 10 | 78139.95 | 66977.1 | 78139.95
IN | 2 | 20 | 11 | 78657.95 | 67421.1 | 78657.95
IN | 2 | 20 | 12 | 78534.05 | 67314.9 | 78534.05
IN | 2 | 20 | 13 | 86255.05 | 73932.9 | 86255.05
IN | 2 | 20 | 14 | 86562 | 74196 | 86562
IN | 2 | 20 | 15 | 79705.5 | 68319 | 79705.5
IN | 2 | 20 | 16 | 74974.55 | 64263.9 | 74974.55
IN | 2 | 20 | 17 | 66896.2 | 57339.6 | 66896.2
IN | 2 | 20 | 18 | 56408.1 | 48349.8 | 56408.1
IN | 2 | 20 | 19 | 49621.95 | 42533.1 | 49621.95
IN | 2 | 20 | 20 | 47664.4 | 40855.2 | 47664.4
IN | 2 | 20 | 21 | 47681.9 | 40870.2 | 47681.9
IN | 2 | 20 | 22 | 47603.85 | 40803.3 | 47603.85
IN | 2 | 20 | 23 | 48264.3 | 41369.4 | 48264.3
IN | 2 | 20 | 24 | 55001.8 | 47144.4 | 55001.8
IN | 2 | 21 | 1 | 56701.05 | 48600.9 | 56701.05
IN | 2 | 21 | 2 | 62931.75 | 53941.5 | 62931.75
IN | 2 | 21 | 3 | 68542.95 | 58751.1 | 68542.95
IN | 2 | 21 | 4 | 72168.6 | 61858.8 | 72168.6
IN | 2 | 21 | 5 | 72849 | 62442 | 72849
IN | 2 | 21 | 6 | 77334.95 | 66287.1 | 77334.95
IN | 2 | 21 | 7 | 77220.5 | 66189 | 77220.5
IN | 2 | 21 | 8 | 77121.8 | 66104.4 | 77121.8
IN | 2 | 21 | 9 | 78051.05 | 66900.9 | 78051.05
IN | 2 | 21 | 10 | 78564.85 | 67341.3 | 78564.85
IN | 2 | 21 | 11 | 78657.95 | 67421.1 | 78657.95
IN | 2 | 21 | 12 | 79298.8 | 67970.4 | 79298.8
IN | 2 | 21 | 13 | 86255.05 | 73932.9 | 86255.05
IN | 2 | 21 | 14 | 86562 | 74196 | 86562
IN | 2 | 21 | 15 | 79359 | 68022 | 79359
IN | 2 | 21 | 16 | 74943.05 | 64236.9 | 74943.05
IN | 2 | 21 | 17 | 67503.45 | 57860.1 | 67503.45
IN | 2 | 21 | 18 | 56687.75 | 48589.5 | 56687.75
IN | 2 | 21 | 19 | 49984.55 | 42843.9 | 49984.55
IN | 2 | 21 | 20 | 48135.85 | 41259.3 | 48135.85
IN | 2 | 21 | 21 | 47783.75 | 40957.5 | 47783.75
IN | 2 | 21 | 22 | 48065.15 | 41198.7 | 48065.15
IN | 2 | 21 | 23 | 48282.15 | 41384.7 | 48282.15
IN | 2 | 21 | 24 | 55019.65 | 47159.7 | 55019.65
IN | 2 | 22 | 1 | 56718.55 | 48615.9 | 56718.55
IN | 2 | 22 | 2 | 62818 | 53844 | 62818
IN | 2 | 22 | 3 | 68476.45 | 58694.1 | 68476.45
IN | 2 | 22 | 4 | 72067.45 | 61772.1 | 72067.45
IN | 2 | 22 | 5 | 73091.55 | 62649.9 | 73091.55
IN | 2 | 22 | 6 | 77334.95 | 66287.1 | 77334.95
IN | 2 | 22 | 7 | 77169.4 | 66145.2 | 77169.4
IN | 2 | 22 | 8 | 78171.8 | 67004.4 | 78171.8
IN | 2 | 22 | 9 | 78475.95 | 67265.1 | 78475.95
IN | 2 | 22 | 10 | 78583.4 | 67357.2 | 78583.4
IN | 2 | 22 | 11 | 78537.55 | 67317.9 | 78537.55
IN | 2 | 22 | 12 | 79298.8 | 67970.4 | 79298.8
IN | 2 | 22 | 13 | 88029.9 | 75454.2 | 88029.9
IN | 2 | 22 | 14 | 86510.9 | 74152.2 | 86510.9
IN | 2 | 22 | 15 | 79030.35 | 67740.3 | 79030.35
IN | 2 | 22 | 16 | 74943.05 | 64236.9 | 74943.05
IN | 2 | 22 | 17 | 66864.7 | 57312.6 | 66864.7
IN | 2 | 22 | 18 | 56654.85 | 48561.3 | 56654.85
IN | 2 | 22 | 19 | 50490.65 | 43277.7 | 50490.65
IN | 2 | 22 | 20 | 48606.25 | 41662.5 | 48606.25
IN | 2 | 22 | 21 | 47999.7 | 41142.6 | 47999.7
IN | 2 | 22 | 22 | 48530.3 | 41597.4 | 48530.3
IN | 2 | 22 | 23 | 48141.8 | 41264.4 | 48141.8
IN | 2 | 22 | 24 | 54401.55 | 46629.9 | 54401.55
IN | 2 | 23 | 1 | 55016.15 | 47156.7 | 55016.15
IN | 2 | 23 | 2 | 61876.85 | 53037.3 | 61876.85
IN | 2 | 23 | 3 | 65617.3 | 56243.4 | 65617.3
IN | 2 | 23 | 4 | 71547.35 | 61326.3 | 71547.35
IN | 2 | 23 | 5 | 71329.3 | 61139.4 | 71329.3
IN | 2 | 23 | 6 | 71189.3 | 61019.4 | 71189.3
IN | 2 | 23 | 7 | 71228.5 | 61053 | 71228.5
IN | 2 | 23 | 8 | 71614.2 | 61383.6 | 71614.2
IN | 2 | 23 | 9 | 72721.25 | 62332.5 | 72721.25
IN | 2 | 23 | 10 | 72925.65 | 62507.7 | 72925.65
IN | 2 | 23 | 11 | 72542.75 | 62179.5 | 72542.75
IN | 2 | 23 | 12 | 75005.7 | 64290.6 | 75005.7
IN | 2 | 23 | 13 | 85482.25 | 73270.5 | 85482.25
IN | 2 | 23 | 14 | 84625.8 | 72536.4 | 84625.8
IN | 2 | 23 | 15 | 83019.65 | 71159.7 | 83019.65
IN | 2 | 23 | 16 | 78001.35 | 66858.3 | 78001.35
IN | 2 | 23 | 17 | 69058.5 | 59193 | 69058.5
IN | 2 | 23 | 18 | 59701.95 | 51173.1 | 59701.95
IN | 2 | 23 | 19 | 50062.25 | 42910.5 | 50062.25
IN | 2 | 23 | 20 | 47866.35 | 41028.3 | 47866.35
IN | 2 | 23 | 21 | 46993.8 | 40280.4 | 46993.8
IN | 2 | 23 | 22 | 47174.4 | 40435.2 | 47174.4
IN | 2 | 23 | 23 | 48235.25 | 41344.5 | 48235.25
IN | 2 | 23 | 24 | 54378.8 | 46610.4 | 54378.8
IN | 2 | 24 | 1 | 55109.95 | 47237.1 | 55109.95
IN | 2 | 24 | 2 | 61970.65 | 53117.7 | 61970.65
IN | 2 | 24 | 3 | 65203.95 | 55889.1 | 65203.95
IN | 2 | 24 | 4 | 71379.35 | 61182.3 | 71379.35
IN | 2 | 24 | 5 | 71329.3 | 61139.4 | 71329.3
IN | 2 | 24 | 6 | 71827.35 | 61566.3 | 71827.35
IN | 2 | 24 | 7 | 71712.9 | 61468.2 | 71712.9
IN | 2 | 24 | 8 | 72143.75 | 61837.5 | 72143.75
IN | 2 | 24 | 9 | 72924.25 | 62506.5 | 72924.25
IN | 2 | 24 | 10 | 73076.15 | 62636.7 | 73076.15
IN | 2 | 24 | 11 | 73689 | 63162 | 73689
IN | 2 | 24 | 12 | 75455.45 | 64676.1 | 75455.45
IN | 2 | 24 | 13 | 86716 | 74328 | 86716
IN | 2 | 24 | 14 | 87151.4 | 74701.2 | 87151.4
IN | 2 | 24 | 15 | 82673.15 | 70862.7 | 82673.15
IN | 2 | 24 | 16 | 78112.3 | 66953.4 | 78112.3
IN | 2 | 24 | 17 | 69084.05 | 59214.9 | 69084.05
IN | 2 | 24 | 18 | 59605 | 51090 | 59605
IN | 2 | 24 | 19 | 50124.2 | 42963.6 | 50124.2
IN | 2 | 24 | 20 | 48097.7 | 41226.6 | 48097.7
IN | 2 | 24 | 21 | 47800.55 | 40971.9 | 47800.55
IN | 2 | 24 | 22 | 47417.65 | 40643.7 | 47417.65
IN | 2 | 24 | 23 | 48282.15 | 41384.7 | 48282.15
IN | 2 | 24 | 24 | 55001.8 | 47144.4 | 55001.8
IN | 2 | 25 | 1 | 56701.05 | 48600.9 | 56701.05
IN | 2 | 25 | 2 | 62800.15 | 53828.7 | 62800.15
IN | 2 | 25 | 3 | 68539.1 | 58747.8 | 68539.1
IN | 2 | 25 | 4 | 72067.45 | 61772.1 | 72067.45
IN | 2 | 25 | 5 | 73091.55 | 62649.9 | 73091.55
IN | 2 | 25 | 6 | 77620.2 | 66531.6 | 77620.2
IN | 2 | 25 | 7 | 78270.5 | 67089 | 78270.5
IN | 2 | 25 | 8 | 78051.05 | 66900.9 | 78051.05
IN | 2 | 25 | 9 | 78524.6 | 67306.8 | 78524.6
IN | 2 | 25 | 10 | 79012.5 | 67725 | 79012.5
IN | 2 | 25 | 11 | 78962.1 | 67681.8 | 78962.1
IN | 2 | 25 | 12 | 79448.6 | 68098.8 | 79448.6
IN | 2 | 25 | 13 | 90072.5 | 77205 | 90072.5
IN | 2 | 25 | 14 | 87334.45 | 74858.1 | 87334.45
IN | 2 | 25 | 15 | 79912.35 | 68496.3 | 79912.35
IN | 2 | 25 | 16 | 74485.25 | 63844.5 | 74485.25
IN | 2 | 25 | 17 | 68085.15 | 58358.7 | 68085.15
IN | 2 | 25 | 18 | 56923.3 | 48791.4 | 56923.3
IN | 2 | 25 | 19 | 49780.85 | 42669.3 | 49780.85
IN | 2 | 25 | 20 | 47971 | 41118 | 47971
IN | 2 | 25 | 21 | 47800.55 | 40971.9 | 47800.55
IN | 2 | 25 | 22 | 47443.9 | 40666.2 | 47443.9
IN | 2 | 25 | 23 | 48264.3 | 41369.4 | 48264.3
IN | 2 | 25 | 24 | 55001.8 | 47144.4 | 55001.8
IN | 2 | 26 | 1 | 56701.05 | 48600.9 | 56701.05
IN | 2 | 26 | 2 | 62818 | 53844 | 62818
IN | 2 | 26 | 3 | 68476.45 | 58694.1 | 68476.45
IN | 2 | 26 | 4 | 72254 | 61932 | 72254
IN | 2 | 26 | 5 | 73954.3 | 63389.4 | 73954.3
IN | 2 | 26 | 6 | 78384.95 | 67187.1 | 78384.95
IN | 2 | 26 | 7 | 78149.75 | 66985.5 | 78149.75
IN | 2 | 26 | 8 | 78051.05 | 66900.9 | 78051.05
IN | 2 | 26 | 9 | 78524.6 | 67306.8 | 78524.6
IN | 2 | 26 | 10 | 78776.25 | 67522.5 | 78776.25
IN | 2 | 26 | 11 | 78537.55 | 67317.9 | 78537.55
IN | 2 | 26 | 12 | 79178.05 | 67866.9 | 79178.05
IN | 2 | 26 | 13 | 89256.65 | 76505.7 | 89256.65
IN | 2 | 26 | 14 | 87334.45 | 74858.1 | 87334.45
IN | 2 | 26 | 15 | 79912.35 | 68496.3 | 79912.35
IN | 2 | 26 | 16 | 74485.25 | 63844.5 | 74485.25
IN | 2 | 26 | 17 | 68106.5 | 58377 | 68106.5
IN | 2 | 26 | 18 | 56725.2 | 48621.6 | 56725.2
IN | 2 | 26 | 19 | 49646.8 | 42554.4 | 49646.8
IN | 2 | 26 | 20 | 48108.55 | 41235.9 | 48108.55
IN | 2 | 26 | 21 | 48142.5 | 41265 | 48142.5
IN | 2 | 26 | 22 | 48091.4 | 41221.2 | 48091.4
IN | 2 | 26 | 23 | 48282.5 | 41385 | 48282.5
IN | 2 | 26 | 24 | 55114.85 | 47241.3 | 55114.85
IN | 2 | 27 | 1 | 56660.45 | 48566.1 | 56660.45
IN | 2 | 27 | 2 | 62836.9 | 53860.2 | 62836.9
IN | 2 | 27 | 3 | 69727.7 | 59766.6 | 69727.7
IN | 2 | 27 | 4 | 72919.35 | 62502.3 | 72919.35
IN | 2 | 27 | 5 | 73483.9 | 62986.2 | 73483.9
IN | 2 | 27 | 6 | 77995.75 | 66853.5 | 77995.75
IN | 2 | 27 | 7 | 78270.5 | 67089 | 78270.5
IN | 2 | 27 | 8 | 78171.8 | 67004.4 | 78171.8
IN | 2 | 27 | 9 | 78524.6 | 67306.8 | 78524.6
IN | 2 | 27 | 10 | 79012.5 | 67725 | 79012.5
IN | 2 | 27 | 11 | 78962.1 | 67681.8 | 78962.1
IN | 2 | 27 | 12 | 79448.6 | 68098.8 | 79448.6
IN | 2 | 27 | 13 | 90072.5 | 77205 | 90072.5
IN | 2 | 27 | 14 | 89512.5 | 76725 | 89512.5
IN | 2 | 27 | 15 | 80671.85 | 69147.3 | 80671.85
IN | 2 | 27 | 16 | 74585.35 | 63930.3 | 74585.35
IN | 2 | 27 | 17 | 68195.4 | 58453.2 | 68195.4
IN | 2 | 27 | 18 | 56725.2 | 48621.6 | 56725.2
IN | 2 | 27 | 19 | 49646.8 | 42554.4 | 49646.8
IN | 2 | 27 | 20 | 48003.9 | 41146.2 | 48003.9
IN | 2 | 27 | 21 | 47800.55 | 40971.9 | 47800.55
IN | 2 | 27 | 22 | 47538.4 | 40747.2 | 47538.4
IN | 2 | 27 | 23 | 48264.3 | 41369.4 | 48264.3
IN | 2 | 27 | 24 | 55001.8 | 47144.4 | 55001.8
IN | 2 | 28 | 1 | 56701.05 | 48600.9 | 56701.05
IN | 2 | 28 | 2 | 62800.15 | 53828.7 | 62800.15
IN | 2 | 28 | 3 | 68502.7 | 58716.6 | 68502.7
IN | 2 | 28 | 4 | 72457.7 | 62106.6 | 72457.7
IN | 2 | 28 | 5 | 73598.35 | 63084.3 | 73598.35
IN | 2 | 28 | 6 | 78264.2 | 67083.6 | 78264.2
IN | 2 | 28 | 7 | 78574.65 | 67349.7 | 78574.65
IN | 2 | 28 | 8 | 78524.6 | 67306.8 | 78524.6
IN | 2 | 28 | 9 | 79235.8 | 67916.4 | 79235.8
IN | 2 | 28 | 10 | 80601.15 | 69086.7 | 80601.15
IN | 2 | 28 | 11 | 78981 | 67698 | 78981
IN | 2 | 28 | 12 | 79651.6 | 68272.8 | 79651.6
IN | 2 | 28 | 13 | 92238.3 | 79061.4 | 92238.3
IN | 2 | 28 | 14 | 92570.8 | 79346.4 | 92570.8
IN | 2 | 28 | 15 | 86163.35 | 73854.3 | 86163.35
IN | 2 | 28 | 16 | 74624.9 | 63964.2 | 74624.9
IN | 2 | 28 | 17 | 68001.15 | 58286.7 | 68001.15
IN | 2 | 28 | 18 | 57363.95 | 49169.1 | 57363.95
IN | 2 | 28 | 19 | 51824.85 | 44421.3 | 51824.85
IN | 2 | 28 | 20 | 50110.55 | 42951.9 | 50110.55
IN | 2 | 28 | 21 | 50156.05 | 42990.9 | 50156.05
IN | 2 | 28 | 22 | 50138.9 | 42976.2 | 50138.9
IN | 2 | 28 | 23 | 50392.65 | 43193.7 | 50392.65
IN | 2 | 28 | 24 | 57096.55 | 48939.9 | 57096.55
IN | 3 | 1 | 1 | 58335.55 | 50001.9 | 58335.55
IN | 3 | 1 | 2 | 64646.05 | 55410.9 | 64646.05
IN | 3 | 1 | 3 | 70789.25 | 60676.5 | 70789.25
IN | 3 | 1 | 4 | 74351.2 | 63729.6 | 74351.2
IN | 3 | 1 | 5 | 75525.1 | 64735.8 | 75525.1
IN | 3 | 1 | 6 | 79542.75 | 68179.5 | 79542.75
IN | 3 | 1 | 7 | 79422.35 | 68076.3 | 79422.35
IN | 3 | 1 | 8 | 79323.65 | 67991.7 | 79323.65
IN | 3 | 1 | 9 | 79767.1 | 68371.8 | 79767.1
IN | 3 | 1 | 10 | 80765.65 | 69227.7 | 80765.65
IN | 3 | 1 | 11 | 79748.55 | 68355.9 | 79748.55
IN | 3 | 1 | 12 | 80025.4 | 68593.2 | 80025.4
IN | 3 | 1 | 13 | 92730.75 | 79483.5 | 92730.75
IN | 3 | 1 | 14 | 92986.95 | 79703.1 | 92986.95
IN | 3 | 1 | 15 | 87420.2 | 74931.6 | 87420.2
IN | 3 | 1 | 16 | 77115.5 | 66099 | 77115.5
IN | 3 | 1 | 17 | 68785.15 | 58958.7 | 68785.15
IN | 3 | 1 | 18 | 58225.3 | 49907.4 | 58225.3
IN | 3 | 1 | 19 | 52683.75 | 45157.5 | 52683.75
IN | 3 | 1 | 20 | 50936.2 | 43659.6 | 50936.2
IN | 3 | 1 | 21 | 50277.85 | 43095.3 | 50277.85
IN | 3 | 1 | 22 | 50429.05 | 43224.9 | 50429.05
IN | 3 | 1 | 23 | 50973.65 | 43691.7 | 50973.65
IN | 3 | 1 | 24 | 56544.25 | 48466.5 | 56544.25
IN | 3 | 2 | 1 | 57338.4 | 49147.2 | 57338.4
IN | 3 | 2 | 2 | 64783.6 | 55528.8 | 64783.6
IN | 3 | 2 | 3 | 76918.45 | 65930.1 | 76918.45
IN | 3 | 2 | 4 | 82797.4 | 70969.2 | 82797.4
IN | 3 | 2 | 5 | 81859.4 | 70165.2 | 81859.4
IN | 3 | 2 | 6 | 83228.6 | 71338.8 | 83228.6
IN | 3 | 2 | 7 | 83228.6 | 71338.8 | 83228.6
IN | 3 | 2 | 8 | 83129.9 | 71254.2 | 83129.9
IN | 3 | 2 | 9 | 83772.5 | 71805 | 83772.5
IN | 3 | 2 | 10 | 84837.2 | 72717.6 | 84837.2
IN | 3 | 2 | 11 | 83775.3 | 71807.4 | 83775.3
IN | 3 | 2 | 12 | 84220.85 | 72189.3 | 84220.85
IN | 3 | 2 | 13 | 96678.05 | 82866.9 | 96678.05
IN | 3 | 2 | 14 | 97383.65 | 83471.7 | 97383.65
IN | 3 | 2 | 15 | 93566.9 | 80200.2 | 93566.9
IN | 3 | 2 | 16 | 82000.45 | 70286.1 | 82000.45
IN | 3 | 2 | 17 | 67441.15 | 57806.7 | 67441.15
IN | 3 | 2 | 18 | 59092.25 | 50650.5 | 59092.25
IN | 3 | 2 | 19 | 52724.35 | 45192.3 | 52724.35
IN | 3 | 2 | 20 | 50631.7 | 43398.6 | 50631.7
IN | 3 | 2 | 21 | 49611.1 | 42523.8 | 49611.1
IN | 3 | 2 | 22 | 49640.85 | 42549.3 | 49640.85
IN | 3 | 2 | 23 | 50973.65 | 43691.7 | 50973.65
IN | 3 | 2 | 24 | 56544.25 | 48466.5 | 56544.25
IN | 3 | 3 | 1 | 57338.4 | 49147.2 | 57338.4
IN | 3 | 3 | 2 | 64783.6 | 55528.8 | 64783.6
IN | 3 | 3 | 3 | 76918.45 | 65930.1 | 76918.45
IN | 3 | 3 | 4 | 82797.4 | 70969.2 | 82797.4
IN | 3 | 3 | 5 | 81914.7 | 70212.6 | 81914.7
IN | 3 | 3 | 6 | 83935.25 | 71944.5 | 83935.25
IN | 3 | 3 | 7 | 83912.85 | 71925.3 | 83912.85
IN | 3 | 3 | 8 | 83814.15 | 71840.7 | 83814.15
IN | 3 | 3 | 9 | 85500.1 | 73285.8 | 85500.1
IN | 3 | 3 | 10 | 86362.85 | 74025.3 | 86362.85
IN | 3 | 3 | 11 | 84112.7 | 72096.6 | 84112.7
IN | 3 | 3 | 12 | 84535.85 | 72459.3 | 84535.85
IN | 3 | 3 | 13 | 96683.65 | 82871.7 | 96683.65
IN | 3 | 3 | 14 | 97383.65 | 83471.7 | 97383.65
IN | 3 | 3 | 15 | 93566.9 | 80200.2 | 93566.9
IN | 3 | 3 | 16 | 82206.25 | 70462.5 | 82206.25
IN | 3 | 3 | 17 | 67441.15 | 57806.7 | 67441.15
IN | 3 | 3 | 18 | 59092.25 | 50650.5 | 59092.25
IN | 3 | 3 | 19 | 51824.85 | 44421.3 | 51824.85
IN | 3 | 3 | 20 | 50110.55 | 42951.9 | 50110.55
IN | 3 | 3 | 21 | 50156.05 | 42990.9 | 50156.05
IN | 3 | 3 | 22 | 50138.9 | 42976.2 | 50138.9
IN | 3 | 3 | 23 | 50439.9 | 43234.2 | 50439.9
IN | 3 | 3 | 24 | 57096.55 | 48939.9 | 57096.55
IN | 3 | 4 | 1 | 58318.05 | 49986.9 | 58318.05
IN | 3 | 4 | 2 | 64646.05 | 55410.9 | 64646.05
IN | 3 | 4 | 3 | 70960.4 | 60823.2 | 70960.4
IN | 3 | 4 | 4 | 75247.55 | 64497.9 | 75247.55
IN | 3 | 4 | 5 | 75626.95 | 64823.1 | 75626.95
IN | 3 | 4 | 6 | 79865.8 | 68456.4 | 79865.8
IN | 3 | 4 | 7 | 79756.6 | 68362.8 | 79756.6
IN | 3 | 4 | 8 | 79615.9 | 68242.2 | 79615.9
IN | 3 | 4 | 9 | 83201.65 | 71315.7 | 83201.65
IN | 3 | 4 | 10 | 86647.75 | 74269.5 | 86647.75
IN | 3 | 4 | 11 | 81349.8 | 69728.4 | 81349.8
IN | 3 | 4 | 12 | 81326 | 69708 | 81326
IN | 3 | 4 | 13 | 94619.35 | 81102.3 | 94619.35
IN | 3 | 4 | 14 | 95152.75 | 81559.5 | 95152.75
IN | 3 | 4 | 15 | 85023.05 | 72876.9 | 85023.05
IN | 3 | 4 | 16 | 76875.4 | 65893.2 | 76875.4
IN | 3 | 4 | 17 | 69109.95 | 59237.1 | 69109.95
IN | 3 | 4 | 18 | 58469.6 | 50116.8 | 58469.6
IN | 3 | 4 | 19 | 51824.85 | 44421.3 | 51824.85
IN | 3 | 4 | 20 | 50399.3 | 43199.4 | 50399.3
IN | 3 | 4 | 21 | 50156.05 | 42990.9 | 50156.05
IN | 3 | 4 | 22 | 50310.05 | 43122.9 | 50310.05
IN | 3 | 4 | 23 | 50392.65 | 43193.7 | 50392.65
IN | 3 | 4 | 24 | 57096.55 | 48939.9 | 57096.55
IN | 3 | 5 | 1 | 58318.05 | 49986.9 | 58318.05
IN | 3 | 5 | 2 | 64646.05 | 55410.9 | 64646.05
IN | 3 | 5 | 3 | 70789.25 | 60676.5 | 70789.25
IN | 3 | 5 | 4 | 75075.7 | 64350.6 | 75075.7
IN | 3 | 5 | 5 | 75890.85 | 65049.3 | 75890.85
IN | 3 | 5 | 6 | 79654.4 | 68275.2 | 79654.4
IN | 3 | 5 | 7 | 80180.8 | 68726.4 | 80180.8
IN | 3 | 5 | 8 | 81060.7 | 69480.6 | 81060.7
IN | 3 | 5 | 9 | 85021.3 | 72875.4 | 85021.3
IN | 3 | 5 | 10 | 86533.65 | 74171.7 | 86533.65
IN | 3 | 5 | 11 | 81349.8 | 69728.4 | 81349.8
IN | 3 | 5 | 12 | 81869.9 | 70174.2 | 81869.9
IN | 3 | 5 | 13 | 94577.35 | 81066.3 | 94577.35
IN | 3 | 5 | 14 | 95146.8 | 81554.4 | 95146.8
IN | 3 | 5 | 15 | 87369.1 | 74887.8 | 87369.1
IN | 3 | 5 | 16 | 77027.3 | 66023.4 | 77027.3
IN | 3 | 5 | 17 | 68979.05 | 59124.9 | 68979.05
IN | 3 | 5 | 18 | 58810.15 | 50408.7 | 58810.15
IN | 3 | 5 | 19 | 52675.7 | 45150.6 | 52675.7
IN | 3 | 5 | 20 | 50724.8 | 43478.4 | 50724.8
IN | 3 | 5 | 21 | 50400.35 | 43200.3 | 50400.35
IN | 3 | 5 | 22 | 50460.55 | 43251.9 | 50460.55
IN | 3 | 5 | 23 | 50745.45 | 43496.1 | 50745.45
IN | 3 | 5 | 24 | 57402.45 | 49202.1 | 57402.45
IN | 3 | 6 | 1 | 58524.9 | 50164.2 | 58524.9
IN | 3 | 6 | 2 | 64984.5 | 55701 | 64984.5
IN | 3 | 6 | 3 | 71039.85 | 60891.3 | 71039.85
IN | 3 | 6 | 4 | 75328.4 | 64567.2 | 75328.4
IN | 3 | 6 | 5 | 78456.7 | 67248.6 | 78456.7
IN | 3 | 6 | 6 | 79612.4 | 68239.2 | 79612.4
IN | 3 | 6 | 7 | 80414.95 | 68927.1 | 80414.95
IN | 3 | 6 | 8 | 81303.6 | 69688.8 | 81303.6
IN | 3 | 6 | 9 | 85968.4 | 73687.2 | 85968.4
IN | 3 | 6 | 10 | 86647.75 | 74269.5 | 86647.75
IN | 3 | 6 | 11 | 82144.65 | 70409.7 | 82144.65
IN | 3 | 6 | 12 | 83236.3 | 71345.4 | 83236.3
IN | 3 | 6 | 13 | 95488.05 | 81846.9 | 95488.05
IN | 3 | 6 | 14 | 94875.2 | 81321.6 | 94875.2
IN | 3 | 6 | 15 | 87369.1 | 74887.8 | 87369.1
IN | 3 | 6 | 16 | 77027.3 | 66023.4 | 77027.3
IN | 3 | 6 | 17 | 69109.95 | 59237.1 | 69109.95
IN | 3 | 6 | 18 | 59146.15 | 50696.7 | 59146.15
IN | 3 | 6 | 19 | 52675.7 | 45150.6 | 52675.7
IN | 3 | 6 | 20 | 50924.3 | 43649.4 | 50924.3
IN | 3 | 6 | 21 | 50689.1 | 43447.8 | 50689.1
IN | 3 | 6 | 22 | 51056.6 | 43762.8 | 51056.6
IN | 3 | 6 | 23 | 52267.25 | 44800.5 | 52267.25
IN | 3 | 6 | 24 | 59277.05 | 50808.9 | 59277.05
IN | 3 | 7 | 1 | 60348.75 | 51727.5 | 60348.75
IN | 3 | 7 | 2 | 65573.2 | 56205.6 | 65573.2
IN | 3 | 7 | 3 | 71325.1 | 61135.8 | 71325.1
IN | 3 | 7 | 4 | 75887.7 | 65046.6 | 75887.7
IN | 3 | 7 | 5 | 78456.7 | 67248.6 | 78456.7
IN | 3 | 7 | 6 | 81057.2 | 69477.6 | 81057.2
IN | 3 | 7 | 7 | 83036.8 | 71174.4 | 83036.8
IN | 3 | 7 | 8 | 82938.1 | 71089.8 | 82938.1
IN | 3 | 7 | 9 | 86364.6 | 74026.8 | 86364.6
IN | 3 | 7 | 10 | 87994.2 | 75423.6 | 87994.2
IN | 3 | 7 | 11 | 86265.55 | 73941.9 | 86265.55
IN | 3 | 7 | 12 | 85313.9 | 73126.2 | 85313.9
IN | 3 | 7 | 13 | 95997.65 | 82283.7 | 95997.65
IN | 3 | 7 | 14 | 94875.2 | 81321.6 | 94875.2
IN | 3 | 7 | 15 | 88192.65 | 75593.7 | 88192.65
IN | 3 | 7 | 16 | 77099.4 | 66085.2 | 77099.4
IN | 3 | 7 | 17 | 68979.05 | 59124.9 | 68979.05
IN | 3 | 7 | 18 | 58810.15 | 50408.7 | 58810.15
IN | 3 | 7 | 19 | 52996.65 | 45425.7 | 52996.65
IN | 3 | 7 | 20 | 51406.95 | 44063.1 | 51406.95
IN | 3 | 7 | 21 | 51108.05 | 43806.9 | 51108.05
IN | 3 | 7 | 22 | 51485.35 | 44130.3 | 51485.35
IN | 3 | 7 | 23 | 52444.35 | 44952.3 | 52444.35
IN | 3 | 7 | 24 | 59211.6 | 50752.8 | 59211.6
IN | 3 | 8 | 1 | 60395.3 | 51767.4 | 60395.3
IN | 3 | 8 | 2 | 66481.45 | 56984.1 | 66481.45
IN | 3 | 8 | 3 | 71353.8 | 61160.4 | 71353.8
IN | 3 | 8 | 4 | 75871.25 | 65032.5 | 75871.25
IN | 3 | 8 | 5 | 78456.7 | 67248.6 | 78456.7
IN | 3 | 8 | 6 | 79892.4 | 68479.2 | 79892.4
IN | 3 | 8 | 7 | 83036.8 | 71174.4 | 83036.8
IN | 3 | 8 | 8 | 82123.65 | 70391.7 | 82123.65
IN | 3 | 8 | 9 | 86250.5 | 73929 | 86250.5
IN | 3 | 8 | 10 | 87994.2 | 75423.6 | 87994.2
IN | 3 | 8 | 11 | 85036.7 | 72888.6 | 85036.7
IN | 3 | 8 | 12 | 83236.3 | 71345.4 | 83236.3
IN | 3 | 8 | 13 | 95997.65 | 82283.7 | 95997.65
IN | 3 | 8 | 14 | 96253.85 | 82503.3 | 96253.85
IN | 3 | 8 | 15 | 88192.65 | 75593.7 | 88192.65
IN | 3 | 8 | 16 | 76907.6 | 65920.8 | 76907.6
IN | 3 | 8 | 17 | 69193.25 | 59308.5 | 69193.25
IN | 3 | 8 | 18 | 59100.3 | 50657.4 | 59100.3
IN | 3 | 8 | 19 | 53448.15 | 45812.7 | 53448.15
IN | 3 | 8 | 20 | 52432.8 | 44942.4 | 52432.8
IN | 3 | 8 | 21 | 51075.15 | 43778.7 | 51075.15
IN | 3 | 8 | 22 | 51817.15 | 44414.7 | 51817.15
IN | 3 | 8 | 23 | 53510.45 | 45866.1 | 53510.45
IN | 3 | 8 | 24 | 59244.5 | 50781 | 59244.5
IN | 3 | 9 | 1 | 59962.7 | 51396.6 | 59962.7
IN | 3 | 9 | 2 | 67100.6 | 57514.8 | 67100.6
IN | 3 | 9 | 3 | 78288 | 67104 | 78288
IN | 3 | 9 | 4 | 82759.95 | 70937.1 | 82759.95
IN | 3 | 9 | 5 | 82481.7 | 70698.6 | 82481.7
IN | 3 | 9 | 6 | 85676.5 | 73437 | 85676.5
IN | 3 | 9 | 7 | 85846.6 | 73582.8 | 85846.6
IN | 3 | 9 | 8 | 85747.9 | 73498.2 | 85747.9
IN | 3 | 9 | 9 | 86873.15 | 74462.7 | 86873.15
IN | 3 | 9 | 10 | 87060.75 | 74623.5 | 87060.75
IN | 3 | 9 | 11 | 86362.85 | 74025.3 | 86362.85
IN | 3 | 9 | 12 | 86786 | 74388 | 86786
IN | 3 | 9 | 13 | 97459.95 | 83537.1 | 97459.95
IN | 3 | 9 | 14 | 97889.75 | 83905.5 | 97889.75
IN | 3 | 9 | 15 | 95470.2 | 81831.6 | 95470.2
IN | 3 | 9 | 16 | 81623.85 | 69963.3 | 81623.85
IN | 3 | 9 | 17 | 67387.25 | 57760.5 | 67387.25
IN | 3 | 9 | 18 | 58877 | 50466 | 58877
IN | 3 | 9 | 19 | 54035.1 | 46315.8 | 54035.1
IN | 3 | 9 | 20 | 53144.7 | 45552.6 | 53144.7
IN | 3 | 9 | 21 | 51320.85 | 43989.3 | 51320.85
IN | 3 | 9 | 22 | 52125.15 | 44678.7 | 52125.15
IN | 3 | 9 | 23 | 53931.85 | 46227.3 | 53931.85
IN | 3 | 9 | 24 | 60297.65 | 51683.7 | 60297.65
IN | 3 | 10 | 1 | 61015.85 | 52299.3 | 61015.85
IN | 3 | 10 | 2 | 67100.6 | 57514.8 | 67100.6
IN | 3 | 10 | 3 | 78138.2 | 66975.6 | 78138.2
IN | 3 | 10 | 4 | 82550.3 | 70757.4 | 82550.3
IN | 3 | 10 | 5 | 82124 | 70392 | 82124
IN | 3 | 10 | 6 | 83910.05 | 71922.9 | 83910.05
IN | 3 | 10 | 7 | 84554.75 | 72475.5 | 84554.75
IN | 3 | 10 | 8 | 85705.9 | 73462.2 | 85705.9
IN | 3 | 10 | 9 | 86873.15 | 74462.7 | 86873.15
IN | 3 | 10 | 10 | 86898.35 | 74484.3 | 86898.35
IN | 3 | 10 | 11 | 85998.15 | 73712.7 | 85998.15
IN | 3 | 10 | 12 | 86353.05 | 74016.9 | 86353.05
IN | 3 | 10 | 13 | 97153.35 | 83274.3 | 97153.35
IN | 3 | 10 | 14 | 96954.55 | 83103.9 | 96954.55
IN | 3 | 10 | 15 | 95354.35 | 81732.3 | 95354.35
IN | 3 | 10 | 16 | 81789.05 | 70104.9 | 81789.05
IN | 3 | 10 | 17 | 66017 | 56586 | 66017
IN | 3 | 10 | 18 | 58877 | 50466 | 58877
IN | 3 | 10 | 19 | 52996.65 | 45425.7 | 52996.65
IN | 3 | 10 | 20 | 51431.8 | 44084.4 | 51431.8
IN | 3 | 10 | 21 | 51194.85 | 43881.3 | 51194.85
IN | 3 | 10 | 22 | 51485.35 | 44130.3 | 51485.35
IN | 3 | 10 | 23 | 54018.3 | 46301.4 | 54018.3
IN | 3 | 10 | 24 | 61267.5 | 52515 | 61267.5
IN | 3 | 11 | 1 | 62180.65 | 53297.7 | 62180.65
IN | 3 | 11 | 2 | 66480.75 | 56983.5 | 66480.75
IN | 3 | 11 | 3 | 71902.25 | 61630.5 | 71902.25
IN | 3 | 11 | 4 | 75328.4 | 64567.2 | 75328.4
IN | 3 | 11 | 5 | 76867.7 | 65886.6 | 76867.7
IN | 3 | 11 | 6 | 79865.8 | 68456.4 | 79865.8
IN | 3 | 11 | 7 | 79756.6 | 68362.8 | 79756.6
IN | 3 | 11 | 8 | 79787.4 | 68389.2 | 79787.4
IN | 3 | 11 | 9 | 85021.3 | 72875.4 | 85021.3
IN | 3 | 11 | 10 | 86647.75 | 74269.5 | 86647.75
IN | 3 | 11 | 11 | 82959.45 | 71108.1 | 82959.45
IN | 3 | 11 | 12 | 81869.9 | 70174.2 | 81869.9
IN | 3 | 11 | 13 | 95858.7 | 82164.6 | 95858.7
IN | 3 | 11 | 14 | 95293.8 | 81680.4 | 95293.8
IN | 3 | 11 | 15 | 90370.7 | 77460.6 | 90370.7
IN | 3 | 11 | 16 | 78359.4 | 67165.2 | 78359.4
IN | 3 | 11 | 17 | 69017.55 | 59157.9 | 69017.55
IN | 3 | 11 | 18 | 58932.3 | 50513.4 | 58932.3
IN | 3 | 11 | 19 | 52996.65 | 45425.7 | 52996.65
IN | 3 | 11 | 20 | 51431.8 | 44084.4 | 51431.8
IN | 3 | 11 | 21 | 51505.3 | 44147.4 | 51505.3
IN | 3 | 11 | 22 | 51867.2 | 44457.6 | 51867.2
IN | 3 | 11 | 23 | 53747.4 | 46069.2 | 53747.4
IN | 3 | 11 | 24 | 61267.5 | 52515 | 61267.5
IN | 3 | 12 | 1 | 62209.35 | 53322.3 | 62209.35
IN | 3 | 12 | 2 | 66697.4 | 57169.2 | 66697.4
IN | 3 | 12 | 3 | 72816.8 | 62414.4 | 72816.8
IN | 3 | 12 | 4 | 75871.25 | 65032.5 | 75871.25
IN | 3 | 12 | 5 | 77469.7 | 66402.6 | 77469.7
IN | 3 | 12 | 6 | 79817.85 | 68415.3 | 79817.85
IN | 3 | 12 | 7 | 79756.6 | 68362.8 | 79756.6
IN | 3 | 12 | 8 | 79895.9 | 68482.2 | 79895.9
IN | 3 | 12 | 9 | 85021.3 | 72875.4 | 85021.3
IN | 3 | 12 | 10 | 86533.65 | 74171.7 | 86533.65
IN | 3 | 12 | 11 | 81592.7 | 69936.6 | 81592.7
IN | 3 | 12 | 12 | 81627 | 69966 | 81627
IN | 3 | 12 | 13 | 94748.85 | 81213.3 | 94748.85
IN | 3 | 12 | 14 | 94875.2 | 81321.6 | 94875.2
IN | 3 | 12 | 15 | 88192.65 | 75593.7 | 88192.65
IN | 3 | 12 | 16 | 76907.6 | 65920.8 | 76907.6
IN | 3 | 12 | 17 | 69051.15 | 59186.7 | 69051.15
IN | 3 | 12 | 18 | 58932.3 | 50513.4 | 58932.3
IN | 3 | 12 | 19 | 52996.65 | 45425.7 | 52996.65
IN | 3 | 12 | 20 | 51431.8 | 44084.4 | 51431.8
IN | 3 | 12 | 21 | 51505.3 | 44147.4 | 51505.3
IN | 3 | 12 | 22 | 51668.05 | 44286.9 | 51668.05
IN | 3 | 12 | 23 | 53747.4 | 46069.2 | 53747.4
IN | 3 | 12 | 24 | 60254.95 | 51647.1 | 60254.95
IN | 3 | 13 | 1 | 61872.65 | 53033.7 | 61872.65
IN | 3 | 13 | 2 | 66480.75 | 56983.5 | 66480.75
IN | 3 | 13 | 3 | 72998.8 | 62570.4 | 72998.8
IN | 3 | 13 | 4 | 75592.3 | 64793.4 | 75592.3
IN | 3 | 13 | 5 | 76169.8 | 65288.4 | 76169.8
IN | 3 | 13 | 6 | 79895.55 | 68481.9 | 79895.55
IN | 3 | 13 | 7 | 79817.85 | 68415.3 | 79817.85
IN | 3 | 13 | 8 | 79657.9 | 68278.2 | 79657.9
IN | 3 | 13 | 9 | 83201.65 | 71315.7 | 83201.65
IN | 3 | 13 | 10 | 86251.55 | 73929.9 | 86251.55
IN | 3 | 13 | 11 | 80315.9 | 68842.2 | 80315.9
IN | 3 | 13 | 12 | 81042.85 | 69465.3 | 81042.85
IN | 3 | 13 | 13 | 95488.05 | 81846.9 | 95488.05
IN | 3 | 13 | 14 | 94936.8 | 81374.4 | 94936.8
IN | 3 | 13 | 15 | 90370.7 | 77460.6 | 90370.7
IN | 3 | 13 | 16 | 77684.25 | 66586.5 | 77684.25
IN | 3 | 13 | 17 | 68506.9 | 58720.2 | 68506.9
IN | 3 | 13 | 18 | 58932.3 | 50513.4 | 58932.3
IN | 3 | 13 | 19 | 53086.6 | 45502.8 | 53086.6
IN | 3 | 13 | 20 | 51423.4 | 44077.2 | 51423.4
IN | 3 | 13 | 21 | 51716.7 | 44328.6 | 51716.7
IN | 3 | 13 | 22 | 52311 | 44838 | 52311
IN | 3 | 13 | 23 | 54640.6 | 46834.8 | 54640.6
IN | 3 | 13 | 24 | 61889.8 | 53048.4 | 61889.8
IN | 3 | 14 | 1 | 62209.35 | 53322.3 | 62209.35
IN | 3 | 14 | 2 | 67188.1 | 57589.8 | 67188.1
IN | 3 | 14 | 3 | 72998.8 | 62570.4 | 72998.8
IN | 3 | 14 | 4 | 75311.25 | 64552.5 | 75311.25
IN | 3 | 14 | 5 | 75890.85 | 65049.3 | 75890.85
IN | 3 | 14 | 6 | 79846.9 | 68440.2 | 79846.9
IN | 3 | 14 | 7 | 79846.9 | 68440.2 | 79846.9
IN | 3 | 14 | 8 | 79796.85 | 68397.3 | 79796.85
IN | 3 | 14 | 9 | 79657.9 | 68278.2 | 79657.9
IN | 3 | 14 | 10 | 81349.8 | 69728.4 | 81349.8
IN | 3 | 14 | 11 | 79767.1 | 68371.8 | 79767.1
IN | 3 | 14 | 12 | 80074.05 | 68634.9 | 80074.05
IN | 3 | 14 | 13 | 94973.2 | 81405.6 | 94973.2
IN | 3 | 14 | 14 | 95229.05 | 81624.9 | 95229.05
IN | 3 | 14 | 15 | 88192.65 | 75593.7 | 88192.65
IN | 3 | 14 | 16 | 76907.6 | 65920.8 | 76907.6
IN | 3 | 14 | 17 | 69193.25 | 59308.5 | 69193.25
IN | 3 | 14 | 18 | 58889.95 | 50477.1 | 58889.95
IN | 3 | 14 | 19 | 52879.05 | 45324.9 | 52879.05
IN | 3 | 14 | 20 | 51401 | 44058 | 51401
IN | 3 | 14 | 21 | 51394.35 | 44052.3 | 51394.35
IN | 3 | 14 | 22 | 51581.25 | 44212.5 | 51581.25
IN | 3 | 14 | 23 | 52580.5 | 45069 | 52580.5
IN | 3 | 14 | 24 | 60222.4 | 51619.2 | 60222.4
IN | 3 | 15 | 1 | 61438.65 | 52661.7 | 61438.65
IN | 3 | 15 | 2 | 66480.75 | 56983.5 | 66480.75
IN | 3 | 15 | 3 | 72101.75 | 61801.5 | 72101.75
IN | 3 | 15 | 4 | 75592.3 | 64793.4 | 75592.3
IN | 3 | 15 | 5 | 76867.7 | 65886.6 | 76867.7
IN | 3 | 15 | 6 | 79865.8 | 68456.4 | 79865.8
IN | 3 | 15 | 7 | 79756.6 | 68362.8 | 79756.6
IN | 3 | 15 | 8 | 79615.9 | 68242.2 | 79615.9
IN | 3 | 15 | 9 | 83566.35 | 71628.3 | 83566.35
IN | 3 | 15 | 10 | 86533.65 | 74171.7 | 86533.65
IN | 3 | 15 | 11 | 82959.45 | 71108.1 | 82959.45
IN | 3 | 15 | 12 | 82712.7 | 70896.6 | 82712.7
IN | 3 | 15 | 13 | 95997.65 | 82283.7 | 95997.65
IN | 3 | 15 | 14 | 95743.9 | 82066.2 | 95743.9
IN | 3 | 15 | 15 | 91186.55 | 78159.9 | 91186.55
IN | 3 | 15 | 16 | 76840.75 | 65863.5 | 76840.75
IN | 3 | 15 | 17 | 67497.5 | 57855 | 67497.5
IN | 3 | 15 | 18 | 59013.5 | 50583 | 59013.5
IN | 3 | 15 | 19 | 54205.55 | 46461.9 | 54205.55
IN | 3 | 15 | 20 | 53169.55 | 45573.9 | 53169.55
IN | 3 | 15 | 21 | 53445.35 | 45810.3 | 53445.35
IN | 3 | 15 | 22 | 53178.65 | 45581.7 | 53178.65
IN | 3 | 15 | 23 | 54068 | 46344 | 54068
IN | 3 | 15 | 24 | 60433.8 | 51800.4 | 60433.8
IN | 3 | 16 | 1 | 61152 | 52416 | 61152
IN | 3 | 16 | 2 | 67311.65 | 57695.7 | 67311.65
IN | 3 | 16 | 3 | 79516.15 | 68156.7 | 79516.15
IN | 3 | 16 | 4 | 83050.1 | 71185.8 | 83050.1
IN | 3 | 16 | 5 | 82124 | 70392 | 82124
IN | 3 | 16 | 6 | 83883.1 | 71899.8 | 83883.1
IN | 3 | 16 | 7 | 84250.25 | 72214.5 | 84250.25
IN | 3 | 16 | 8 | 84151.55 | 72129.9 | 84151.55
IN | 3 | 16 | 9 | 85972.6 | 73690.8 | 85972.6
IN | 3 | 16 | 10 | 86898.35 | 74484.3 | 86898.35
IN | 3 | 16 | 11 | 85929.9 | 73654.2 | 85929.9
IN | 3 | 16 | 12 | 86353.05 | 74016.9 | 86353.05
IN | 3 | 16 | 13 | 97184.15 | 83300.7 | 97184.15
IN | 3 | 16 | 14 | 97171.55 | 83289.9 | 97171.55
IN | 3 | 16 | 15 | 95354.35 | 81732.3 | 95354.35
IN | 3 | 16 | 16 | 81957.75 | 70249.5 | 81957.75
IN | 3 | 16 | 17 | 67387.25 | 57760.5 | 67387.25
IN | 3 | 16 | 18 | 58877 | 50466 | 58877
IN | 3 | 16 | 19 | 54060.3 | 46337.4 | 54060.3
IN | 3 | 16 | 20 | 53169.55 | 45573.9 | 53169.55
IN | 3 | 16 | 21 | 52119.9 | 44674.2 | 52119.9
IN | 3 | 16 | 22 | 52125.15 | 44678.7 | 52125.15
IN | 3 | 16 | 23 | 53931.85 | 46227.3 | 53931.85
IN | 3 | 16 | 24 | 60297.65 | 51683.7 | 60297.65
IN | 3 | 17 | 1 | 61152 | 52416 | 61152
IN | 3 | 17 | 2 | 67311.65 | 57695.7 | 67311.65
IN | 3 | 17 | 3 | 79516.15 | 68156.7 | 79516.15
IN | 3 | 17 | 4 | 83050.1 | 71185.8 | 83050.1
IN | 3 | 17 | 5 | 82481.7 | 70698.6 | 82481.7
IN | 3 | 17 | 6 | 84148.05 | 72126.9 | 84148.05
IN | 3 | 17 | 7 | 84250.25 | 72214.5 | 84250.25
IN | 3 | 17 | 8 | 84692.65 | 72593.7 | 84692.65
IN | 3 | 17 | 9 | 86873.15 | 74462.7 | 86873.15
IN | 3 | 17 | 10 | 86362.85 | 74025.3 | 86362.85
IN | 3 | 17 | 11 | 83745.55 | 71781.9 | 83745.55
IN | 3 | 17 | 12 | 84168.7 | 72144.6 | 84168.7
IN | 3 | 17 | 13 | 96683.65 | 82871.7 | 96683.65
IN | 3 | 17 | 14 | 97383.65 | 83471.7 | 97383.65
IN | 3 | 17 | 15 | 94164 | 80712 | 94164
IN | 3 | 17 | 16 | 82029.5 | 70311 | 82029.5
IN | 3 | 17 | 17 | 67459 | 57822 | 67459
IN | 3 | 17 | 18 | 58705.85 | 50319.3 | 58705.85
IN | 3 | 17 | 19 | 52675.7 | 45150.6 | 52675.7
IN | 3 | 17 | 20 | 51203.95 | 43889.1 | 51203.95
IN | 3 | 17 | 21 | 51012.15 | 43724.7 | 51012.15
IN | 3 | 17 | 22 | 51485.35 | 44130.3 | 51485.35
IN | 3 | 17 | 23 | 52155.25 | 44704.5 | 52155.25
IN | 3 | 17 | 24 | 59165.05 | 50712.9 | 59165.05
IN | 3 | 18 | 1 | 60348.75 | 51727.5 | 60348.75
IN | 3 | 18 | 2 | 66481.45 | 56984.1 | 66481.45
IN | 3 | 18 | 3 | 71902.25 | 61630.5 | 71902.25
IN | 3 | 18 | 4 | 75871.25 | 65032.5 | 75871.25
IN | 3 | 18 | 5 | 77469.7 | 66402.6 | 77469.7
IN | 3 | 18 | 6 | 79817.85 | 68415.3 | 79817.85
IN | 3 | 18 | 7 | 79756.6 | 68362.8 | 79756.6
IN | 3 | 18 | 8 | 79615.9 | 68242.2 | 79615.9
IN | 3 | 18 | 9 | 83566.35 | 71628.3 | 83566.35
IN | 3 | 18 | 10 | 86533.65 | 74171.7 | 86533.65
IN | 3 | 18 | 11 | 81349.8 | 69728.4 | 81349.8
IN | 3 | 18 | 12 | 81326 | 69708 | 81326
IN | 3 | 18 | 13 | 95488.05 | 81846.9 | 95488.05
IN | 3 | 18 | 14 | 95293.8 | 81680.4 | 95293.8
IN | 3 | 18 | 15 | 90370.7 | 77460.6 | 90370.7
IN | 3 | 18 | 16 | 78359.4 | 67165.2 | 78359.4
IN | 3 | 18 | 17 | 68965.05 | 59112.9 | 68965.05
IN | 3 | 18 | 18 | 58932.3 | 50513.4 | 58932.3
IN | 3 | 18 | 19 | 52996.65 | 45425.7 | 52996.65
IN | 3 | 18 | 20 | 51431.8 | 44084.4 | 51431.8
IN | 3 | 18 | 21 | 51838.15 | 44432.7 | 51838.15
IN | 3 | 18 | 22 | 52305.4 | 44833.2 | 52305.4
IN | 3 | 18 | 23 | 52613.05 | 45096.9 | 52613.05
IN | 3 | 18 | 24 | 60688.95 | 52019.1 | 60688.95
IN | 3 | 19 | 1 | 62209.35 | 53322.3 | 62209.35
IN | 3 | 19 | 2 | 66697.4 | 57169.2 | 66697.4
IN | 3 | 19 | 3 | 72998.8 | 62570.4 | 72998.8
IN | 3 | 19 | 4 | 78158.15 | 66992.7 | 78158.15
IN | 3 | 19 | 5 | 78405.6 | 67204.8 | 78405.6
IN | 3 | 19 | 6 | 80078.6 | 68638.8 | 80078.6
IN | 3 | 19 | 7 | 81159.4 | 69565.2 | 81159.4
IN | 3 | 19 | 8 | 82055.4 | 70333.2 | 82055.4
IN | 3 | 19 | 9 | 86250.5 | 73929 | 86250.5
IN | 3 | 19 | 10 | 87831.8 | 75284.4 | 87831.8
IN | 3 | 19 | 11 | 82959.45 | 71108.1 | 82959.45
IN | 3 | 19 | 12 | 82712.7 | 70896.6 | 82712.7
IN | 3 | 19 | 13 | 95858.7 | 82164.6 | 95858.7
IN | 3 | 19 | 14 | 95743.9 | 82066.2 | 95743.9
IN | 3 | 19 | 15 | 90370.7 | 77460.6 | 90370.7
IN | 3 | 19 | 16 | 78359.4 | 67165.2 | 78359.4
IN | 3 | 19 | 17 | 68289.9 | 58534.2 | 68289.9
IN | 3 | 19 | 18 | 58932.3 | 50513.4 | 58932.3
IN | 3 | 19 | 19 | 52996.65 | 45425.7 | 52996.65
IN | 3 | 19 | 20 | 51431.8 | 44084.4 | 51431.8
IN | 3 | 19 | 21 | 51505.3 | 44147.4 | 51505.3
IN | 3 | 19 | 22 | 51978.5 | 44553 | 51978.5
IN | 3 | 19 | 23 | 53747.4 | 46069.2 | 53747.4
IN | 3 | 19 | 24 | 60501 | 51858 | 60501
IN | 3 | 20 | 1 | 61684.7 | 52872.6 | 61684.7
IN | 3 | 20 | 2 | 66668.7 | 57144.6 | 66668.7
IN | 3 | 20 | 3 | 72816.8 | 62414.4 | 72816.8
IN | 3 | 20 | 4 | 78158.15 | 66992.7 | 78158.15
IN | 3 | 20 | 5 | 78405.6 | 67204.8 | 78405.6
IN | 3 | 20 | 6 | 80078.6 | 68638.8 | 80078.6
IN | 3 | 20 | 7 | 82512.85 | 70725.3 | 82512.85
IN | 3 | 20 | 8 | 83302.8 | 71402.4 | 83302.8
IN | 3 | 20 | 9 | 87806.25 | 75262.5 | 87806.25
IN | 3 | 20 | 10 | 88103.4 | 75517.2 | 88103.4
IN | 3 | 20 | 11 | 86265.55 | 73941.9 | 86265.55
IN | 3 | 20 | 12 | 86542.75 | 74179.5 | 86542.75
IN | 3 | 20 | 13 | 98522.9 | 84448.2 | 98522.9
IN | 3 | 20 | 14 | 97094.55 | 83223.9 | 97094.55
IN | 3 | 20 | 15 | 93428.65 | 80081.7 | 93428.65
IN | 3 | 20 | 16 | 76840.75 | 65863.5 | 76840.75
IN | 3 | 20 | 17 | 67497.5 | 57855 | 67497.5
IN | 3 | 20 | 18 | 59237.15 | 50774.7 | 59237.15
IN | 3 | 20 | 19 | 53086.6 | 45502.8 | 53086.6
IN | 3 | 20 | 20 | 51423.4 | 44077.2 | 51423.4
IN | 3 | 20 | 21 | 51838.15 | 44432.7 | 51838.15
IN | 3 | 20 | 22 | 52311 | 44838 | 52311
IN | 3 | 20 | 23 | 54018.3 | 46301.4 | 54018.3
IN | 3 | 20 | 24 | 61267.5 | 52515 | 61267.5
IN | 3 | 21 | 1 | 62209.35 | 53322.3 | 62209.35
IN | 3 | 21 | 2 | 66697.4 | 57169.2 | 66697.4
IN | 3 | 21 | 3 | 72816.8 | 62414.4 | 72816.8
IN | 3 | 21 | 4 | 78158.15 | 66992.7 | 78158.15
IN | 3 | 21 | 5 | 78405.6 | 67204.8 | 78405.6
IN | 3 | 21 | 6 | 82934.6 | 71086.8 | 82934.6
IN | 3 | 21 | 7 | 84856.45 | 72734.1 | 84856.45
IN | 3 | 21 | 8 | 85986.95 | 73703.1 | 85986.95
IN | 3 | 21 | 9 | 88077.85 | 75495.3 | 88077.85
IN | 3 | 21 | 10 | 88387.95 | 75761.1 | 88387.95
IN | 3 | 21 | 11 | 86380 | 74040 | 86380
IN | 3 | 21 | 12 | 86542.75 | 74179.5 | 86542.75
IN | 3 | 21 | 13 | 98522.9 | 84448.2 | 98522.9
IN | 3 | 21 | 14 | 97094.55 | 83223.9 | 97094.55
IN | 3 | 21 | 15 | 93346.75 | 80011.5 | 93346.75
IN | 3 | 21 | 16 | 76946.45 | 65954.1 | 76946.45
IN | 3 | 21 | 17 | 67552.1 | 57901.8 | 67552.1
IN | 3 | 21 | 18 | 58869.65 | 50459.7 | 58869.65
IN | 3 | 21 | 19 | 53086.6 | 45502.8 | 53086.6
IN | 3 | 21 | 20 | 51423.4 | 44077.2 | 51423.4
IN | 3 | 21 | 21 | 51838.15 | 44432.7 | 51838.15
IN | 3 | 21 | 22 | 52311 | 44838 | 52311
IN | 3 | 21 | 23 | 54640.6 | 46834.8 | 54640.6
IN | 3 | 21 | 24 | 61889.8 | 53048.4 | 61889.8
IN | 3 | 22 | 1 | 62757.8 | 53792.4 | 62757.8
IN | 3 | 22 | 2 | 67245.85 | 57639.3 | 67245.85
IN | 3 | 22 | 3 | 72960.3 | 62537.4 | 72960.3
IN | 3 | 22 | 4 | 78158.15 | 66992.7 | 78158.15
IN | 3 | 22 | 5 | 78405.6 | 67204.8 | 78405.6
IN | 3 | 22 | 6 | 80078.6 | 68638.8 | 80078.6
IN | 3 | 22 | 7 | 81402.3 | 69773.4 | 81402.3
IN | 3 | 22 | 8 | 82938.1 | 71089.8 | 82938.1
IN | 3 | 22 | 9 | 86549.75 | 74185.5 | 86549.75
IN | 3 | 22 | 10 | 87994.2 | 75423.6 | 87994.2
IN | 3 | 22 | 11 | 82959.45 | 71108.1 | 82959.45
IN | 3 | 22 | 12 | 82203.45 | 70460.1 | 82203.45
IN | 3 | 22 | 13 | 95858.7 | 82164.6 | 95858.7
IN | 3 | 22 | 14 | 95293.8 | 81680.4 | 95293.8
IN | 3 | 22 | 15 | 91186.55 | 78159.9 | 91186.55
IN | 3 | 22 | 16 | 76840.75 | 65863.5 | 76840.75
IN | 3 | 22 | 17 | 67446.4 | 57811.2 | 67446.4
IN | 3 | 22 | 18 | 59395.7 | 50910.6 | 59395.7
IN | 3 | 22 | 19 | 54205.55 | 46461.9 | 54205.55
IN | 3 | 22 | 20 | 53216.8 | 45614.4 | 53216.8
IN | 3 | 22 | 21 | 53688.95 | 46019.1 | 53688.95
IN | 3 | 22 | 22 | 54485.2 | 46701.6 | 54485.2
IN | 3 | 22 | 23 | 57967.35 | 49686.3 | 57967.35
IN | 3 | 22 | 24 | 63862.05 | 54738.9 | 63862.05
IN | 3 | 23 | 1 | 64419.95 | 55217.1 | 64419.95
IN | 3 | 23 | 2 | 69455.05 | 59532.9 | 69455.05
IN | 3 | 23 | 3 | 80068.8 | 68630.4 | 80068.8
IN | 3 | 23 | 4 | 84431.2 | 72369.6 | 84431.2
IN | 3 | 23 | 5 | 83527.5 | 71595 | 83527.5
IN | 3 | 23 | 6 | 85676.5 | 73437 | 85676.5
IN | 3 | 23 | 7 | 85846.6 | 73582.8 | 85846.6
IN | 3 | 23 | 8 | 85747.9 | 73498.2 | 85747.9
IN | 3 | 23 | 9 | 86873.15 | 74462.7 | 86873.15
IN | 3 | 23 | 10 | 87060.75 | 74623.5 | 87060.75
IN | 3 | 23 | 11 | 86362.85 | 74025.3 | 86362.85
IN | 3 | 23 | 12 | 86353.05 | 74016.9 | 86353.05
IN | 3 | 23 | 13 | 97459.95 | 83537.1 | 97459.95
IN | 3 | 23 | 14 | 98165.2 | 84141.6 | 98165.2
IN | 3 | 23 | 15 | 95475.8 | 81836.4 | 95475.8
IN | 3 | 23 | 16 | 81734.8 | 70058.4 | 81734.8
IN | 3 | 23 | 17 | 66398.5 | 56913 | 66398.5
IN | 3 | 23 | 18 | 58805.95 | 50405.1 | 58805.95
IN | 3 | 23 | 19 | 54066.6 | 46342.8 | 54066.6
IN | 3 | 23 | 20 | 53216.8 | 45614.4 | 53216.8
IN | 3 | 23 | 21 | 53492.6 | 45850.8 | 53492.6
IN | 3 | 23 | 22 | 54289.2 | 46533.6 | 54289.2
IN | 3 | 23 | 23 | 58117.85 | 49815.3 | 58117.85
IN | 3 | 23 | 24 | 63850.85 | 54729.3 | 63850.85
IN | 3 | 24 | 1 | 64408.75 | 55207.5 | 64408.75
IN | 3 | 24 | 2 | 69510.7 | 59580.6 | 69510.7
IN | 3 | 24 | 3 | 80068.8 | 68630.4 | 80068.8
IN | 3 | 24 | 4 | 84431.2 | 72369.6 | 84431.2
IN | 3 | 24 | 5 | 83527.5 | 71595 | 83527.5
IN | 3 | 24 | 6 | 84922.95 | 72791.1 | 84922.95
IN | 3 | 24 | 7 | 85629.95 | 73397.1 | 85629.95
IN | 3 | 24 | 8 | 85747.9 | 73498.2 | 85747.9
IN | 3 | 24 | 9 | 86873.15 | 74462.7 | 86873.15
IN | 3 | 24 | 10 | 87501.05 | 75000.9 | 87501.05
IN | 3 | 24 | 11 | 86898.35 | 74484.3 | 86898.35
IN | 3 | 24 | 12 | 87321.5 | 74847 | 87321.5
IN | 3 | 24 | 13 | 97768.3 | 83801.4 | 97768.3
IN | 3 | 24 | 14 | 98473.9 | 84406.2 | 98473.9
IN | 3 | 24 | 15 | 95475.8 | 81836.4 | 95475.8
IN | 3 | 24 | 16 | 81734.8 | 70058.4 | 81734.8
IN | 3 | 24 | 17 | 66398.5 | 56913 | 66398.5
IN | 3 | 24 | 18 | 58982.7 | 50556.6 | 58982.7
IN | 3 | 24 | 19 | 53086.6 | 45502.8 | 53086.6
IN | 3 | 24 | 20 | 51423.4 | 44077.2 | 51423.4
IN | 3 | 24 | 21 | 51708.3 | 44321.4 | 51708.3
IN | 3 | 24 | 22 | 52067.05 | 44628.9 | 52067.05
IN | 3 | 24 | 23 | 55324.15 | 47420.7 | 55324.15
IN | 3 | 24 | 24 | 62682.55 | 53727.9 | 62682.55
IN | 3 | 25 | 1 | 63463.75 | 54397.5 | 63463.75
IN | 3 | 25 | 2 | 68342.4 | 58579.2 | 68342.4
IN | 3 | 25 | 3 | 72946.65 | 62525.7 | 72946.65
IN | 3 | 25 | 4 | 78297.1 | 67111.8 | 78297.1
IN | 3 | 25 | 5 | 79506.7 | 68148.6 | 79506.7
IN | 3 | 25 | 6 | 82051.9 | 70330.2 | 82051.9
IN | 3 | 25 | 7 | 83036.8 | 71174.4 | 83036.8
IN | 3 | 25 | 8 | 84757.75 | 72649.5 | 84757.75
IN | 3 | 25 | 9 | 86549.75 | 74185.5 | 86549.75
IN | 3 | 25 | 10 | 87994.2 | 75423.6 | 87994.2
IN | 3 | 25 | 11 | 85036.7 | 72888.6 | 85036.7
IN | 3 | 25 | 12 | 83601.35 | 71658.3 | 83601.35
IN | 3 | 25 | 13 | 97150.2 | 83271.6 | 97150.2
IN | 3 | 25 | 14 | 97094.55 | 83223.9 | 97094.55
IN | 3 | 25 | 15 | 93352.35 | 80016.3 | 93352.35
IN | 3 | 25 | 16 | 78720.95 | 67475.1 | 78720.95
IN | 3 | 25 | 17 | 68375.3 | 58607.4 | 68375.3
IN | 3 | 25 | 18 | 59490.2 | 50991.6 | 59490.2
IN | 3 | 25 | 19 | 53086.6 | 45502.8 | 53086.6
IN | 3 | 25 | 20 | 51423.4 | 44077.2 | 51423.4
IN | 3 | 25 | 21 | 51708.3 | 44321.4 | 51708.3
IN | 3 | 25 | 22 | 52067.05 | 44628.9 | 52067.05
IN | 3 | 25 | 23 | 54926.55 | 47079.9 | 54926.55
IN | 3 | 25 | 24 | 62175.75 | 53293.5 | 62175.75
IN | 3 | 26 | 1 | 63463.75 | 54397.5 | 63463.75
IN | 3 | 26 | 2 | 68003.25 | 58288.5 | 68003.25
IN | 3 | 26 | 3 | 73069.5 | 62631 | 73069.5
IN | 3 | 26 | 4 | 79061.85 | 67767.3 | 79061.85
IN | 3 | 26 | 5 | 79385.95 | 68045.1 | 79385.95
IN | 3 | 26 | 6 | 81300.1 | 69685.8 | 81300.1
IN | 3 | 26 | 7 | 82154.1 | 70417.8 | 82154.1
IN | 3 | 26 | 8 | 82414.15 | 70640.7 | 82414.15
IN | 3 | 26 | 9 | 86250.5 | 73929 | 86250.5
IN | 3 | 26 | 10 | 86647.75 | 74269.5 | 86647.75
IN | 3 | 26 | 11 | 82144.65 | 70409.7 | 82144.65
IN | 3 | 26 | 12 | 81869.9 | 70174.2 | 81869.9
IN | 3 | 26 | 13 | 95488.05 | 81846.9 | 95488.05
IN | 3 | 26 | 14 | 95940.25 | 82234.5 | 95940.25
IN | 3 | 26 | 15 | 91186.55 | 78159.9 | 91186.55
IN | 3 | 26 | 16 | 76946.45 | 65954.1 | 76946.45
IN | 3 | 26 | 17 | 67497.5 | 57855 | 67497.5
IN | 3 | 26 | 18 | 58869.65 | 50459.7 | 58869.65
IN | 3 | 26 | 19 | 53086.6 | 45502.8 | 53086.6
IN | 3 | 26 | 20 | 51431.8 | 44084.4 | 51431.8
IN | 3 | 26 | 21 | 51716.7 | 44328.6 | 51716.7
IN | 3 | 26 | 22 | 52311 | 44838 | 52311
IN | 3 | 26 | 23 | 54926.55 | 47079.9 | 54926.55
IN | 3 | 26 | 24 | 62175.75 | 53293.5 | 62175.75
IN | 3 | 27 | 1 | 62757.8 | 53792.4 | 62757.8
IN | 3 | 27 | 2 | 67245.85 | 57639.3 | 67245.85
IN | 3 | 27 | 3 | 73069.5 | 62631 | 73069.5
IN | 3 | 27 | 4 | 79061.85 | 67767.3 | 79061.85
IN | 3 | 27 | 5 | 79506.7 | 68148.6 | 79506.7
IN | 3 | 27 | 6 | 80595.9 | 69082.2 | 80595.9
IN | 3 | 27 | 7 | 80984.75 | 69415.5 | 80984.75
IN | 3 | 27 | 8 | 81303.6 | 69688.8 | 81303.6
IN | 3 | 27 | 9 | 85021.3 | 72875.4 | 85021.3
IN | 3 | 27 | 10 | 86533.65 | 74171.7 | 86533.65
IN | 3 | 27 | 11 | 81618.6 | 69958.8 | 81618.6
IN | 3 | 27 | 12 | 81452.35 | 69816.3 | 81452.35
IN | 3 | 27 | 13 | 94748.85 | 81213.3 | 94748.85
IN | 3 | 27 | 14 | 95293.8 | 81680.4 | 95293.8
IN | 3 | 27 | 15 | 91186.55 | 78159.9 | 91186.55
IN | 3 | 27 | 16 | 76891.85 | 65907.3 | 76891.85
IN | 3 | 27 | 17 | 68289.9 | 58534.2 | 68289.9
IN | 3 | 27 | 18 | 59083.5 | 50643 | 59083.5
IN | 3 | 27 | 19 | 53086.6 | 45502.8 | 53086.6
IN | 3 | 27 | 20 | 51423.4 | 44077.2 | 51423.4
IN | 3 | 27 | 21 | 51593.85 | 44223.3 | 51593.85
IN | 3 | 27 | 22 | 52067.05 | 44628.9 | 52067.05
IN | 3 | 27 | 23 | 55025.25 | 47164.5 | 55025.25
IN | 3 | 27 | 24 | 62682.55 | 53727.9 | 62682.55
IN | 3 | 28 | 1 | 63463.75 | 54397.5 | 63463.75
IN | 3 | 28 | 2 | 68003.25 | 58288.5 | 68003.25
IN | 3 | 28 | 3 | 73052.35 | 62616.3 | 73052.35
IN | 3 | 28 | 4 | 79061.85 | 67767.3 | 79061.85
IN | 3 | 28 | 5 | 79385.95 | 68045.1 | 79385.95
IN | 3 | 28 | 6 | 80312.75 | 68839.5 | 80312.75
IN | 3 | 28 | 7 | 83036.8 | 71174.4 | 83036.8
IN | 3 | 28 | 8 | 84757.75 | 72649.5 | 84757.75
IN | 3 | 28 | 9 | 86549.75 | 74185.5 | 86549.75
IN | 3 | 28 | 10 | 88103.4 | 75517.2 | 88103.4
IN | 3 | 28 | 11 | 82959.45 | 71108.1 | 82959.45
IN | 3 | 28 | 12 | 83236.3 | 71345.4 | 83236.3
IN | 3 | 28 | 13 | 95997.65 | 82283.7 | 95997.65
IN | 3 | 28 | 14 | 94808.7 | 81264.6 | 94808.7
IN | 3 | 28 | 15 | 91186.55 | 78159.9 | 91186.55
IN | 3 | 28 | 16 | 76891.85 | 65907.3 | 76891.85
IN | 3 | 28 | 17 | 67497.5 | 57855 | 67497.5
IN | 3 | 28 | 18 | 59013.5 | 50583 | 59013.5
IN | 3 | 28 | 19 | 52988.25 | 45418.5 | 52988.25
IN | 3 | 28 | 20 | 51308.95 | 43979.1 | 51308.95
IN | 3 | 28 | 21 | 51716.7 | 44328.6 | 51716.7
IN | 3 | 28 | 22 | 52189.9 | 44734.2 | 52189.9
IN | 3 | 28 | 23 | 55433.35 | 47514.3 | 55433.35
IN | 3 | 28 | 24 | 62682.55 | 53727.9 | 62682.55
IN | 3 | 29 | 1 | 63463.75 | 54397.5 | 63463.75
IN | 3 | 29 | 2 | 68332.25 | 58570.5 | 68332.25
IN | 3 | 29 | 3 | 73052.35 | 62616.3 | 73052.35
IN | 3 | 29 | 4 | 77960.75 | 66823.5 | 77960.75
IN | 3 | 29 | 5 | 78405.6 | 67204.8 | 78405.6
IN | 3 | 29 | 6 | 79895.55 | 68481.9 | 79895.55
IN | 3 | 29 | 7 | 79895.55 | 68481.9 | 79895.55
IN | 3 | 29 | 8 | 79796.85 | 68397.3 | 79796.85
IN | 3 | 29 | 9 | 79657.9 | 68278.2 | 79657.9
IN | 3 | 29 | 10 | 80315.9 | 68842.2 | 80315.9
IN | 3 | 29 | 11 | 79657.9 | 68278.2 | 79657.9
IN | 3 | 29 | 12 | 79934.75 | 68515.5 | 79934.75
IN | 3 | 29 | 13 | 94680.6 | 81154.8 | 94680.6
IN | 3 | 29 | 14 | 95229.05 | 81624.9 | 95229.05
IN | 3 | 29 | 15 | 89143.95 | 76409.1 | 89143.95
IN | 3 | 29 | 16 | 77684.25 | 66586.5 | 77684.25
IN | 3 | 29 | 17 | 69017.55 | 59157.9 | 69017.55
IN | 3 | 29 | 18 | 58607.5 | 50235 | 58607.5
IN | 3 | 29 | 19 | 54060.3 | 46337.4 | 54060.3
IN | 3 | 29 | 20 | 53144.7 | 45552.6 | 53144.7
IN | 3 | 29 | 21 | 51945.25 | 44524.5 | 51945.25
IN | 3 | 29 | 22 | 52965.15 | 45398.7 | 52965.15
IN | 3 | 29 | 23 | 55352.5 | 47445 | 55352.5
IN | 3 | 29 | 24 | 61325.95 | 52565.1 | 61325.95
IN | 3 | 30 | 1 | 62044.15 | 53180.7 | 62044.15
IN | 3 | 30 | 2 | 67499.6 | 57856.8 | 67499.6
IN | 3 | 30 | 3 | 80265.85 | 68799.3 | 80265.85
IN | 3 | 30 | 4 | 82759.95 | 70937.1 | 82759.95
IN | 3 | 30 | 5 | 82481.7 | 70698.6 | 82481.7
IN | 3 | 30 | 6 | 84148.05 | 72126.9 | 84148.05
IN | 3 | 30 | 7 | 84554.75 | 72475.5 | 84554.75
IN | 3 | 30 | 8 | 84456.05 | 72390.9 | 84456.05
IN | 3 | 30 | 9 | 86337.3 | 74003.4 | 86337.3
IN | 3 | 30 | 10 | 86898.35 | 74484.3 | 86898.35
IN | 3 | 30 | 11 | 85998.15 | 73712.7 | 85998.15
IN | 3 | 30 | 12 | 86420.95 | 74075.1 | 86420.95
IN | 3 | 30 | 13 | 97459.95 | 83537.1 | 97459.95
IN | 3 | 30 | 14 | 97889.75 | 83905.5 | 97889.75
IN | 3 | 30 | 15 | 95470.2 | 81831.6 | 95470.2
IN | 3 | 30 | 16 | 81618.95 | 69959.1 | 81618.95
IN | 3 | 30 | 17 | 65765 | 56370 | 65765
IN | 3 | 30 | 18 | 58944.9 | 50524.2 | 58944.9
IN | 3 | 30 | 19 | 54205.55 | 46461.9 | 54205.55
IN | 3 | 30 | 20 | 53216.8 | 45614.4 | 53216.8
IN | 3 | 30 | 21 | 53566.8 | 45914.4 | 53566.8
IN | 3 | 30 | 22 | 54363.05 | 46596.9 | 54363.05
IN | 3 | 30 | 23 | 57218.7 | 49044.6 | 57218.7
IN | 3 | 30 | 24 | 62512.8 | 53582.4 | 62512.8
IN | 3 | 31 | 1 | 63245 | 54210 | 63245
IN | 3 | 31 | 2 | 68197.85 | 58455.3 | 68197.85
IN | 3 | 31 | 3 | 80149.3 | 68699.4 | 80149.3
IN | 3 | 31 | 4 | 83871.55 | 71889.9 | 83871.55
IN | 3 | 31 | 5 | 82967.85 | 71115.3 | 82967.85
IN | 3 | 31 | 6 | 85702.4 | 73459.2 | 85702.4
IN | 3 | 31 | 7 | 85846.6 | 73582.8 | 85846.6
IN | 3 | 31 | 8 | 86112.6 | 73810.8 | 86112.6
IN | 3 | 31 | 9 | 87035.2 | 74601.6 | 87035.2
IN | 3 | 31 | 10 | 87337.6 | 74860.8 | 87337.6
IN | 3 | 31 | 11 | 86616.6 | 74242.8 | 86616.6
IN | 3 | 31 | 12 | 86786 | 74388 | 86786
IN | 3 | 31 | 13 | 97456.8 | 83534.4 | 97456.8
IN | 3 | 31 | 14 | 98162.05 | 84138.9 | 98162.05
IN | 3 | 31 | 15 | 95475.8 | 81836.4 | 95475.8
IN | 3 | 31 | 16 | 81618.95 | 69959.1 | 81618.95
IN | 3 | 31 | 17 | 65998.8 | 56570.4 | 65998.8
IN | 3 | 31 | 18 | 59134.95 | 50687.1 | 59134.95
IN | 3 | 31 | 19 | 64482.25 | 55270.5 | 64482.25
IN | 3 | 31 | 20 | 61703.25 | 52888.5 | 61703.25
IN | 3 | 31 | 21 | 59657.15 | 51134.7 | 59657.15
IN | 3 | 31 | 22 | 59042.9 | 50608.2 | 59042.9
IN | 3 | 31 | 23 | 60356.8 | 51734.4 | 60356.8
IN | 3 | 31 | 24 | 67170.6 | 57574.8 | 67170.6
IN | 4 | 1 | 1 | 66968.3 | 57401.4 | 66968.3
IN | 4 | 1 | 2 | 65637.6 | 56260.8 | 65637.6
IN | 4 | 1 | 3 | 76346.9 | 65440.2 | 76346.9
IN | 4 | 1 | 4 | 85125.95 | 72965.1 | 85125.95
IN | 4 | 1 | 5 | 86202.55 | 73887.9 | 86202.55
IN | 4 | 1 | 6 | 91380.1 | 78325.8 | 91380.1
IN | 4 | 1 | 7 | 91702.1 | 78601.8 | 91702.1
IN | 4 | 1 | 8 | 91603.4 | 78517.2 | 91603.4
IN | 4 | 1 | 9 | 95370.8 | 81746.4 | 95370.8
IN | 4 | 1 | 10 | 96918.85 | 83073.3 | 96918.85
IN | 4 | 1 | 11 | 91629.65 | 78539.7 | 91629.65
IN | 4 | 1 | 12 | 91499.8 | 78428.4 | 91499.8
IN | 4 | 1 | 13 | 99562.75 | 85339.5 | 99562.75
IN | 4 | 1 | 14 | 98681.8 | 84584.4 | 98681.8
IN | 4 | 1 | 15 | 92948.1 | 79669.8 | 92948.1
IN | 4 | 1 | 16 | 87011.05 | 74580.9 | 87011.05
IN | 4 | 1 | 17 | 79360.4 | 68023.2 | 79360.4
IN | 4 | 1 | 18 | 67602.15 | 57944.7 | 67602.15
IN | 4 | 1 | 19 | 67673.55 | 58005.9 | 67673.55
IN | 4 | 1 | 20 | 65015.3 | 55727.4 | 65015.3
IN | 4 | 1 | 21 | 61661.6 | 52852.8 | 61661.6
IN | 4 | 1 | 22 | 59252.9 | 50788.2 | 59252.9
IN | 4 | 1 | 23 | 61155.5 | 52419 | 61155.5
IN | 4 | 1 | 24 | 67890.55 | 58191.9 | 67890.55
IN | 4 | 2 | 1 | 66664.5 | 57141 | 66664.5
IN | 4 | 2 | 2 | 67939.2 | 58233.6 | 67939.2
IN | 4 | 2 | 3 | 77967.75 | 66829.5 | 77967.75
IN | 4 | 2 | 4 | 85988.35 | 73704.3 | 85988.35
IN | 4 | 2 | 5 | 86841.3 | 74435.4 | 86841.3
IN | 4 | 2 | 6 | 91702.1 | 78601.8 | 91702.1
IN | 4 | 2 | 7 | 91702.1 | 78601.8 | 91702.1
IN | 4 | 2 | 8 | 91603.4 | 78517.2 | 91603.4
IN | 4 | 2 | 9 | 95370.8 | 81746.4 | 95370.8
IN | 4 | 2 | 10 | 96918.85 | 83073.3 | 96918.85
IN | 4 | 2 | 11 | 91629.65 | 78539.7 | 91629.65
IN | 4 | 2 | 12 | 91499.8 | 78428.4 | 91499.8
IN | 4 | 2 | 13 | 99008 | 84864 | 99008
IN | 4 | 2 | 14 | 98836.15 | 84716.7 | 98836.15
IN | 4 | 2 | 15 | 93586.85 | 80217.3 | 93586.85
IN | 4 | 2 | 16 | 87011.05 | 74580.9 | 87011.05
IN | 4 | 2 | 17 | 77624.4 | 66535.2 | 77624.4
IN | 4 | 2 | 18 | 63674.45 | 54578.1 | 63674.45
IN | 4 | 2 | 19 | 62270.6 | 53374.8 | 62270.6
IN | 4 | 2 | 20 | 59612 | 51096 | 59612
IN | 4 | 2 | 21 | 59867.5 | 51315 | 59867.5
IN | 4 | 2 | 22 | 59106.25 | 50662.5 | 59106.25
IN | 4 | 2 | 23 | 61888.05 | 53046.9 | 61888.05
IN | 4 | 2 | 24 | 68043.15 | 58322.7 | 68043.15
IN | 4 | 3 | 1 | 67883.9 | 58186.2 | 67883.9
IN | 4 | 3 | 2 | 68107.2 | 58377.6 | 68107.2
IN | 4 | 3 | 3 | 77967.75 | 66829.5 | 77967.75
IN | 4 | 3 | 4 | 85349.95 | 73157.1 | 85349.95
IN | 4 | 3 | 5 | 86202.55 | 73887.9 | 86202.55
IN | 4 | 3 | 6 | 88520.95 | 75875.1 | 88520.95
IN | 4 | 3 | 7 | 89109.3 | 76379.4 | 89109.3
IN | 4 | 3 | 8 | 89386.15 | 76616.7 | 89386.15
IN | 4 | 3 | 9 | 91820.05 | 78702.9 | 91820.05
IN | 4 | 3 | 10 | 95370.8 | 81746.4 | 95370.8
IN | 4 | 3 | 11 | 91629.65 | 78539.7 | 91629.65
IN | 4 | 3 | 12 | 91499.8 | 78428.4 | 91499.8
IN | 4 | 3 | 13 | 98696.15 | 84596.7 | 98696.15
IN | 4 | 3 | 14 | 98833 | 84714 | 98833
IN | 4 | 3 | 15 | 93586.85 | 80217.3 | 93586.85
IN | 4 | 3 | 16 | 87011.05 | 74580.9 | 87011.05
IN | 4 | 3 | 17 | 79360.4 | 68023.2 | 79360.4
IN | 4 | 3 | 18 | 65529.8 | 56168.4 | 65529.8
IN | 4 | 3 | 19 | 64482.25 | 55270.5 | 64482.25
IN | 4 | 3 | 20 | 65015.3 | 55727.4 | 65015.3
IN | 4 | 3 | 21 | 59570.7 | 51060.6 | 59570.7
IN | 4 | 3 | 22 | 59252.9 | 50788.2 | 59252.9
IN | 4 | 3 | 23 | 59951.5 | 51387 | 59951.5
IN | 4 | 3 | 24 | 67170.6 | 57574.8 | 67170.6
IN | 4 | 4 | 1 | 66968.3 | 57401.4 | 66968.3
IN | 4 | 4 | 2 | 66913 | 57354 | 66913
IN | 4 | 4 | 3 | 76626.2 | 65679.6 | 76626.2
IN | 4 | 4 | 4 | 85125.95 | 72965.1 | 85125.95
IN | 4 | 4 | 5 | 86202.55 | 73887.9 | 86202.55
IN | 4 | 4 | 6 | 90601.35 | 77658.3 | 90601.35
IN | 4 | 4 | 7 | 91380.1 | 78325.8 | 91380.1
IN | 4 | 4 | 8 | 91603.4 | 78517.2 | 91603.4
IN | 4 | 4 | 9 | 95370.8 | 81746.4 | 95370.8
IN | 4 | 4 | 10 | 96918.85 | 83073.3 | 96918.85
IN | 4 | 4 | 11 | 92365.7 | 79170.6 | 92365.7
IN | 4 | 4 | 12 | 91821.8 | 78704.4 | 91821.8
IN | 4 | 4 | 13 | 99884.75 | 85615.5 | 99884.75
IN | 4 | 4 | 14 | 99992.9 | 85708.2 | 99992.9
IN | 4 | 4 | 15 | 94135.3 | 80687.4 | 94135.3
IN | 4 | 4 | 16 | 85275.05 | 73092.9 | 85275.05
IN | 4 | 4 | 17 | 77624.4 | 66535.2 | 77624.4
IN | 4 | 4 | 18 | 67602.15 | 57944.7 | 67602.15
IN | 4 | 4 | 19 | 67673.55 | 58005.9 | 67673.55
IN | 4 | 4 | 20 | 65015.3 | 55727.4 | 65015.3
IN | 4 | 4 | 21 | 61661.6 | 52852.8 | 61661.6
IN | 4 | 4 | 22 | 59106.25 | 50662.5 | 59106.25
IN | 4 | 4 | 23 | 60356.8 | 51734.4 | 60356.8
IN | 4 | 4 | 24 | 65928.1 | 56509.8 | 65928.1
IN | 4 | 5 | 1 | 65493.4 | 56137.2 | 65493.4
IN | 4 | 5 | 2 | 66703.7 | 57174.6 | 66703.7
IN | 4 | 5 | 3 | 76717.9 | 65758.2 | 76717.9
IN | 4 | 5 | 4 | 85125.95 | 72965.1 | 85125.95
IN | 4 | 5 | 5 | 86202.55 | 73887.9 | 86202.55
IN | 4 | 5 | 6 | 91380.1 | 78325.8 | 91380.1
IN | 4 | 5 | 7 | 91702.1 | 78601.8 | 91702.1
IN | 4 | 5 | 8 | 91603.4 | 78517.2 | 91603.4
IN | 4 | 5 | 9 | 95370.8 | 81746.4 | 95370.8
IN | 4 | 5 | 10 | 96918.85 | 83073.3 | 96918.85
IN | 4 | 5 | 11 | 93583 | 80214 | 93583
IN | 4 | 5 | 12 | 93045.75 | 79753.5 | 93045.75
IN | 4 | 5 | 13 | 99884.75 | 85615.5 | 99884.75
IN | 4 | 5 | 14 | 99992.9 | 85708.2 | 99992.9
IN | 4 | 5 | 15 | 93586.85 | 80217.3 | 93586.85
IN | 4 | 5 | 16 | 85275.05 | 73092.9 | 85275.05
IN | 4 | 5 | 17 | 78495.2 | 67281.6 | 78495.2
IN | 4 | 5 | 18 | 64693.65 | 55451.7 | 64693.65
IN | 4 | 5 | 19 | 65349.55 | 56013.9 | 65349.55
IN | 4 | 5 | 20 | 63059.15 | 54050.7 | 63059.15
IN | 4 | 5 | 21 | 60666.55 | 51999.9 | 60666.55
IN | 4 | 5 | 22 | 60698.75 | 52027.5 | 60698.75
IN | 4 | 5 | 23 | 60337.9 | 51718.2 | 60337.9
IN | 4 | 5 | 24 | 67160.1 | 57565.8 | 67160.1
IN | 4 | 6 | 1 | 66685.5 | 57159 | 66685.5
IN | 4 | 6 | 2 | 68001.5 | 58287 | 68001.5
IN | 4 | 6 | 3 | 80716.65 | 69185.7 | 80716.65
IN | 4 | 6 | 4 | 89236.7 | 76488.6 | 89236.7
IN | 4 | 6 | 5 | 89938.45 | 77090.1 | 89938.45
IN | 4 | 6 | 6 | 90991.6 | 77992.8 | 90991.6
IN | 4 | 6 | 7 | 90991.6 | 77992.8 | 90991.6
IN | 4 | 6 | 8 | 90892.9 | 77908.2 | 90892.9
IN | 4 | 6 | 9 | 92466.15 | 79256.7 | 92466.15
IN | 4 | 6 | 10 | 92915.55 | 79641.9 | 92915.55
IN | 4 | 6 | 11 | 90583.15 | 77642.7 | 90583.15
IN | 4 | 6 | 12 | 90887.3 | 77903.4 | 90887.3
IN | 4 | 6 | 13 | 102288.2 | 87675.6 | 102288.2
IN | 4 | 6 | 14 | 102910.5 | 88209 | 102910.5
IN | 4 | 6 | 15 | 99005.55 | 84861.9 | 99005.55
IN | 4 | 6 | 16 | 87518.9 | 75016.2 | 87518.9
IN | 4 | 6 | 17 | 74825.45 | 64136.1 | 74825.45
IN | 4 | 6 | 18 | 66463.95 | 56969.1 | 66463.95
IN | 4 | 6 | 19 | 68171.6 | 58432.8 | 68171.6
IN | 4 | 6 | 20 | 66250.45 | 56786.1 | 66250.45
IN | 4 | 6 | 21 | 61202.75 | 52459.5 | 61202.75
IN | 4 | 6 | 22 | 61234.95 | 52487.1 | 61234.95
IN | 4 | 6 | 23 | 63009.1 | 54007.8 | 63009.1
IN | 4 | 6 | 24 | 70481.95 | 60413.1 | 70481.95
IN | 4 | 7 | 1 | 70636.65 | 60545.7 | 70636.65
IN | 4 | 7 | 2 | 71685.95 | 61445.1 | 71685.95
IN | 4 | 7 | 3 | 80979.5 | 69411 | 80979.5
IN | 4 | 7 | 4 | 89236.7 | 76488.6 | 89236.7
IN | 4 | 7 | 5 | 89254.2 | 76503.6 | 89254.2
IN | 4 | 7 | 6 | 90991.6 | 77992.8 | 90991.6
IN | 4 | 7 | 7 | 91223.65 | 78191.7 | 91223.65
IN | 4 | 7 | 8 | 91406.35 | 78348.3 | 91406.35
IN | 4 | 7 | 9 | 92915.55 | 79641.9 | 92915.55
IN | 4 | 7 | 10 | 92915.55 | 79641.9 | 92915.55
IN | 4 | 7 | 11 | 92485.05 | 79272.9 | 92485.05
IN | 4 | 7 | 12 | 91912.1 | 78781.8 | 91912.1
IN | 4 | 7 | 13 | 102641.35 | 87978.3 | 102641.35
IN | 4 | 7 | 14 | 102831.4 | 88141.2 | 102831.4
IN | 4 | 7 | 15 | 99445.85 | 85239.3 | 99445.85
IN | 4 | 7 | 16 | 88938.5 | 76233 | 88938.5
IN | 4 | 7 | 17 | 77577.5 | 66495 | 77577.5
IN | 4 | 7 | 18 | 65374.05 | 56034.9 | 65374.05
IN | 4 | 7 | 19 | 67515.35 | 57870.3 | 67515.35
IN | 4 | 7 | 20 | 65015.3 | 55727.4 | 65015.3
IN | 4 | 7 | 21 | 61661.6 | 52852.8 | 61661.6
IN | 4 | 7 | 22 | 59252.9 | 50788.2 | 59252.9
IN | 4 | 7 | 23 | 61155.5 | 52419 | 61155.5
IN | 4 | 7 | 24 | 68043.15 | 58322.7 | 68043.15
IN | 4 | 8 | 1 | 67841.2 | 58149.6 | 67841.2
IN | 4 | 8 | 2 | 67939.2 | 58233.6 | 67939.2
IN | 4 | 8 | 3 | 77967.75 | 66829.5 | 77967.75
IN | 4 | 8 | 4 | 85988.35 | 73704.3 | 85988.35
IN | 4 | 8 | 5 | 86729.65 | 74339.7 | 86729.65
IN | 4 | 8 | 6 | 95469.15 | 81830.7 | 95469.15
IN | 4 | 8 | 7 | 95469.15 | 81830.7 | 95469.15
IN | 4 | 8 | 8 | 96918.85 | 83073.3 | 96918.85
IN | 4 | 8 | 9 | 96918.85 | 83073.3 | 96918.85
IN | 4 | 8 | 10 | 96918.85 | 83073.3 | 96918.85
IN | 4 | 8 | 11 | 96785.5 | 82959 | 96785.5
IN | 4 | 8 | 12 | 96785.15 | 82958.7 | 96785.15
IN | 4 | 8 | 13 | 104559.7 | 89622.6 | 104559.7
IN | 4 | 8 | 14 | 103414.5 | 88641 | 103414.5
IN | 4 | 8 | 15 | 95658.85 | 81993.3 | 95658.85
IN | 4 | 8 | 16 | 87641.4 | 75121.2 | 87641.4
IN | 4 | 8 | 17 | 81044.6 | 69466.8 | 81044.6
IN | 4 | 8 | 18 | 66676.4 | 57151.2 | 66676.4
IN | 4 | 8 | 19 | 70383.6 | 60328.8 | 70383.6
IN | 4 | 8 | 20 | 69173.3 | 59291.4 | 69173.3
IN | 4 | 8 | 21 | 64974 | 55692 | 64974
IN | 4 | 8 | 22 | 61343.8 | 52580.4 | 61343.8
IN | 4 | 8 | 23 | 61888.05 | 53046.9 | 61888.05
IN | 4 | 8 | 24 | 68043.15 | 58322.7 | 68043.15
IN | 4 | 9 | 1 | 67883.9 | 58186.2 | 67883.9
IN | 4 | 9 | 2 | 67866.05 | 58170.9 | 67866.05
IN | 4 | 9 | 3 | 78756.65 | 67505.7 | 78756.65
IN | 4 | 9 | 4 | 85877.05 | 73608.9 | 85877.05
IN | 4 | 9 | 5 | 86771.65 | 74375.7 | 86771.65
IN | 4 | 9 | 6 | 96140.45 | 82406.1 | 96140.45
IN | 4 | 9 | 7 | 97017.55 | 83157.9 | 97017.55
IN | 4 | 9 | 8 | 96918.85 | 83073.3 | 96918.85
IN | 4 | 9 | 9 | 96918.85 | 83073.3 | 96918.85
IN | 4 | 9 | 10 | 96918.85 | 83073.3 | 96918.85
IN | 4 | 9 | 11 | 96785.5 | 82959 | 96785.5
IN | 4 | 9 | 12 | 96785.15 | 82958.7 | 96785.15
IN | 4 | 9 | 13 | 104559.7 | 89622.6 | 104559.7
IN | 4 | 9 | 14 | 103414.5 | 88641 | 103414.5
IN | 4 | 9 | 15 | 95487.7 | 81846.6 | 95487.7
IN | 4 | 9 | 16 | 87557.75 | 75049.5 | 87557.75
IN | 4 | 9 | 17 | 80960.95 | 69395.1 | 80960.95
IN | 4 | 9 | 18 | 70455.7 | 60390.6 | 70455.7
IN | 4 | 9 | 19 | 79626.75 | 68251.5 | 79626.75
IN | 4 | 9 | 20 | 76729.45 | 65768.1 | 76729.45
IN | 4 | 9 | 21 | 67520.95 | 57875.1 | 67520.95
IN | 4 | 9 | 22 | 64796.55 | 55539.9 | 64796.55
IN | 4 | 9 | 23 | 67465.3 | 57827.4 | 67465.3
IN | 4 | 9 | 24 | 73006.5 | 62577 | 73006.5
IN | 4 | 10 | 1 | 73024.7 | 62592.6 | 73024.7
IN | 4 | 10 | 2 | 73702.3 | 63173.4 | 73702.3
IN | 4 | 10 | 3 | 80903.55 | 69345.9 | 80903.55
IN | 4 | 10 | 4 | 85919.05 | 73644.9 | 85919.05
IN | 4 | 10 | 5 | 86827.3 | 74423.4 | 86827.3
IN | 4 | 10 | 6 | 95442.2 | 81807.6 | 95442.2
IN | 4 | 10 | 7 | 95469.15 | 81830.7 | 95469.15
IN | 4 | 10 | 8 | 96918.85 | 83073.3 | 96918.85
IN | 4 | 10 | 9 | 96918.85 | 83073.3 | 96918.85
IN | 4 | 10 | 10 | 96918.85 | 83073.3 | 96918.85
IN | 4 | 10 | 11 | 96785.5 | 82959 | 96785.5
IN | 4 | 10 | 12 | 95908.05 | 82206.9 | 95908.05
IN | 4 | 10 | 13 | 103011.65 | 88295.7 | 103011.65
IN | 4 | 10 | 14 | 102424.7 | 87792.6 | 102424.7
IN | 4 | 10 | 15 | 94901.1 | 81343.8 | 94901.1
IN | 4 | 10 | 16 | 87557.75 | 75049.5 | 87557.75
IN | 4 | 10 | 17 | 81044.6 | 69466.8 | 81044.6
IN | 4 | 10 | 18 | 68892.25 | 59050.5 | 68892.25
IN | 4 | 10 | 19 | 78875.65 | 67607.7 | 78875.65
IN | 4 | 10 | 20 | 76729.45 | 65768.1 | 76729.45
IN | 4 | 10 | 21 | 64974 | 55692 | 64974
IN | 4 | 10 | 22 | 64796.55 | 55539.9 | 64796.55
IN | 4 | 10 | 23 | 67037.6 | 57460.8 | 67037.6
IN | 4 | 10 | 24 | 73006.5 | 62577 | 73006.5
IN | 4 | 11 | 1 | 73024.7 | 62592.6 | 73024.7
IN | 4 | 11 | 2 | 73702.3 | 63173.4 | 73702.3
IN | 4 | 11 | 3 | 79167.55 | 67857.9 | 79167.55
IN | 4 | 11 | 4 | 85877.05 | 73608.9 | 85877.05
IN | 4 | 11 | 5 | 86729.65 | 74339.7 | 86729.65
IN | 4 | 11 | 6 | 93118.2 | 79815.6 | 93118.2
IN | 4 | 11 | 7 | 94854.9 | 81304.2 | 94854.9
IN | 4 | 11 | 8 | 95343.85 | 81723.3 | 95343.85
IN | 4 | 11 | 9 | 96918.85 | 83073.3 | 96918.85
IN | 4 | 11 | 10 | 96918.85 | 83073.3 | 96918.85
IN | 4 | 11 | 11 | 94605.7 | 81090.6 | 94605.7
IN | 4 | 11 | 12 | 95209.8 | 81608.4 | 95209.8
IN | 4 | 11 | 13 | 102984.7 | 88272.6 | 102984.7
IN | 4 | 11 | 14 | 100314.9 | 85984.2 | 100314.9
IN | 4 | 11 | 15 | 94901.1 | 81343.8 | 94901.1
IN | 4 | 11 | 16 | 87641.4 | 75121.2 | 87641.4
IN | 4 | 11 | 17 | 81044.6 | 69466.8 | 81044.6
IN | 4 | 11 | 18 | 68838.7 | 59004.6 | 68838.7
IN | 4 | 11 | 19 | 73554.6 | 63046.8 | 73554.6
IN | 4 | 11 | 20 | 71385.65 | 61187.7 | 71385.65
IN | 4 | 11 | 21 | 64974 | 55692 | 64974
IN | 4 | 11 | 22 | 64019.9 | 54874.2 | 64019.9
IN | 4 | 11 | 23 | 62098.4 | 53227.2 | 62098.4
IN | 4 | 11 | 24 | 68067.3 | 58343.4 | 68067.3
IN | 4 | 12 | 1 | 68085.5 | 58359 | 68085.5
IN | 4 | 12 | 2 | 69927.55 | 59937.9 | 69927.55
IN | 4 | 12 | 3 | 77967.75 | 66829.5 | 77967.75
IN | 4 | 12 | 4 | 85877.05 | 73608.9 | 85877.05
IN | 4 | 12 | 5 | 86922.85 | 74505.3 | 86922.85
IN | 4 | 12 | 6 | 95469.15 | 81830.7 | 95469.15
IN | 4 | 12 | 7 | 95469.15 | 81830.7 | 95469.15
IN | 4 | 12 | 8 | 96918.85 | 83073.3 | 96918.85
IN | 4 | 12 | 9 | 96918.85 | 83073.3 | 96918.85
IN | 4 | 12 | 10 | 96918.85 | 83073.3 | 96918.85
IN | 4 | 12 | 11 | 96785.5 | 82959 | 96785.5
IN | 4 | 12 | 12 | 96785.15 | 82958.7 | 96785.15
IN | 4 | 12 | 13 | 103011.65 | 88295.7 | 103011.65
IN | 4 | 12 | 14 | 103441.8 | 88664.4 | 103441.8
IN | 4 | 12 | 15 | 96336.1 | 82573.8 | 96336.1
IN | 4 | 12 | 16 | 88602.85 | 75945.3 | 88602.85
IN | 4 | 12 | 17 | 80960.95 | 69395.1 | 80960.95
IN | 4 | 12 | 18 | 70236.6 | 60202.8 | 70236.6
IN | 4 | 12 | 19 | 79031.05 | 67740.9 | 79031.05
IN | 4 | 12 | 20 | 77351.75 | 66301.5 | 77351.75
IN | 4 | 12 | 21 | 68582.5 | 58785 | 68582.5
IN | 4 | 12 | 22 | 66778.6 | 57238.8 | 66778.6
IN | 4 | 12 | 23 | 70668.15 | 60572.7 | 70668.15
IN | 4 | 12 | 24 | 75225.5 | 64479 | 75225.5
IN | 4 | 13 | 1 | 72589.3 | 62219.4 | 72589.3
IN | 4 | 13 | 2 | 76442.1 | 65521.8 | 76442.1
IN | 4 | 13 | 3 | 84514.15 | 72440.7 | 84514.15
IN | 4 | 13 | 4 | 89652.5 | 76845 | 89652.5
IN | 4 | 13 | 5 | 90951.7 | 77958.6 | 90951.7
IN | 4 | 13 | 6 | 93053.1 | 79759.8 | 93053.1
IN | 4 | 13 | 7 | 93053.1 | 79759.8 | 93053.1
IN | 4 | 13 | 8 | 92954.4 | 79675.2 | 92954.4
IN | 4 | 13 | 9 | 92915.55 | 79641.9 | 92915.55
IN | 4 | 13 | 10 | 92915.55 | 79641.9 | 92915.55
IN | 4 | 13 | 11 | 92485.05 | 79272.9 | 92485.05
IN | 4 | 13 | 12 | 92789.2 | 79533.6 | 92789.2
IN | 4 | 13 | 13 | 104189.75 | 89305.5 | 104189.75
IN | 4 | 13 | 14 | 104733.3 | 89771.4 | 104733.3
IN | 4 | 13 | 15 | 99972.6 | 85690.8 | 99972.6
IN | 4 | 13 | 16 | 89761.35 | 76938.3 | 89761.35
IN | 4 | 13 | 17 | 78309.35 | 67122.3 | 78309.35
IN | 4 | 13 | 18 | 68771.5 | 58947 | 68771.5
IN | 4 | 13 | 19 | 80320.1 | 68845.8 | 80320.1
IN | 4 | 13 | 20 | 78047.55 | 66897.9 | 78047.55
IN | 4 | 13 | 21 | 75032.65 | 64313.7 | 75032.65
IN | 4 | 13 | 22 | 68646.55 | 58839.9 | 68646.55
IN | 4 | 13 | 23 | 66880.1 | 57325.8 | 66880.1
IN | 4 | 13 | 24 | 72214.45 | 61898.1 | 72214.45
IN | 4 | 14 | 1 | 75949.65 | 65099.7 | 75949.65
IN | 4 | 14 | 2 | 73462.2 | 62967.6 | 73462.2
IN | 4 | 14 | 3 | 82650.75 | 70843.5 | 82650.75
IN | 4 | 14 | 4 | 89943.35 | 77094.3 | 89943.35
IN | 4 | 14 | 5 | 89938.45 | 77090.1 | 89938.45
IN | 4 | 14 | 6 | 90991.6 | 77992.8 | 90991.6
IN | 4 | 14 | 7 | 90991.6 | 77992.8 | 90991.6
IN | 4 | 14 | 8 | 90892.9 | 77908.2 | 90892.9
IN | 4 | 14 | 9 | 92915.55 | 79641.9 | 92915.55
IN | 4 | 14 | 10 | 92915.55 | 79641.9 | 92915.55
IN | 4 | 14 | 11 | 90936.65 | 77945.7 | 90936.65
IN | 4 | 14 | 12 | 90959.75 | 77965.5 | 90959.75
IN | 4 | 14 | 13 | 102288.2 | 87675.6 | 102288.2
IN | 4 | 14 | 14 | 102831.4 | 88141.2 | 102831.4
IN | 4 | 14 | 15 | 99525.3 | 85307.4 | 99525.3
IN | 4 | 14 | 16 | 89664.4 | 76855.2 | 89664.4
IN | 4 | 14 | 17 | 78303.75 | 67117.5 | 78303.75
IN | 4 | 14 | 18 | 65005.15 | 55718.7 | 65005.15
IN | 4 | 14 | 19 | 78559.95 | 67337.1 | 78559.95
IN | 4 | 14 | 20 | 76413.75 | 65497.5 | 76413.75
IN | 4 | 14 | 21 | 64974 | 55692 | 64974
IN | 4 | 14 | 22 | 64796.55 | 55539.9 | 64796.55
IN | 4 | 14 | 23 | 61888.05 | 53046.9 | 61888.05
IN | 4 | 14 | 24 | 68043.15 | 58322.7 | 68043.15
IN | 4 | 15 | 1 | 67883.9 | 58186.2 | 67883.9
IN | 4 | 15 | 2 | 67866.05 | 58170.9 | 67866.05
IN | 4 | 15 | 3 | 77967.75 | 66829.5 | 77967.75
IN | 4 | 15 | 4 | 85988.35 | 73704.3 | 85988.35
IN | 4 | 15 | 5 | 86841.3 | 74435.4 | 86841.3
IN | 4 | 15 | 6 | 91702.1 | 78601.8 | 91702.1
IN | 4 | 15 | 7 | 94677.8 | 81152.4 | 94677.8
IN | 4 | 15 | 8 | 95343.85 | 81723.3 | 95343.85
IN | 4 | 15 | 9 | 96918.85 | 83073.3 | 96918.85
IN | 4 | 15 | 10 | 96918.85 | 83073.3 | 96918.85
IN | 4 | 15 | 11 | 95210.15 | 81608.7 | 95210.15
IN | 4 | 15 | 12 | 94605.35 | 81090.3 | 94605.35
IN | 4 | 15 | 13 | 100620.8 | 86246.4 | 100620.8
IN | 4 | 15 | 14 | 100314.9 | 85984.2 | 100314.9
IN | 4 | 15 | 15 | 93594.2 | 80223.6 | 93594.2
IN | 4 | 15 | 16 | 87002.65 | 74573.7 | 87002.65
IN | 4 | 15 | 17 | 80405.85 | 68919.3 | 80405.85
IN | 4 | 15 | 18 | 66676.4 | 57151.2 | 66676.4
IN | 4 | 15 | 19 | 70425.95 | 60365.1 | 70425.95
IN | 4 | 15 | 20 | 67883.55 | 58185.9 | 67883.55
IN | 4 | 15 | 21 | 64546.3 | 55325.4 | 64546.3
IN | 4 | 15 | 22 | 64796.55 | 55539.9 | 64796.55
IN | 4 | 15 | 23 | 61951.75 | 53101.5 | 61951.75
IN | 4 | 15 | 24 | 68067.3 | 58343.4 | 68067.3
IN | 4 | 16 | 1 | 68085.5 | 58359 | 68085.5
IN | 4 | 16 | 2 | 67908.75 | 58207.5 | 67908.75
IN | 4 | 16 | 3 | 80903.55 | 69345.9 | 80903.55
IN | 4 | 16 | 4 | 85713.95 | 73469.1 | 85713.95
IN | 4 | 16 | 5 | 86827.3 | 74423.4 | 86827.3
IN | 4 | 16 | 6 | 95442.2 | 81807.6 | 95442.2
IN | 4 | 16 | 7 | 95469.15 | 81830.7 | 95469.15
IN | 4 | 16 | 8 | 96041.75 | 82321.5 | 96041.75
IN | 4 | 16 | 9 | 96918.85 | 83073.3 | 96918.85
IN | 4 | 16 | 10 | 96918.85 | 83073.3 | 96918.85
IN | 4 | 16 | 11 | 95237.1 | 81631.8 | 95237.1
IN | 4 | 16 | 12 | 95209.8 | 81608.4 | 95209.8
IN | 4 | 16 | 13 | 101994.55 | 87423.9 | 101994.55
IN | 4 | 16 | 14 | 100314.9 | 85984.2 | 100314.9
IN | 4 | 16 | 15 | 94283.7 | 80814.6 | 94283.7
IN | 4 | 16 | 16 | 87641.4 | 75121.2 | 87641.4
IN | 4 | 16 | 17 | 80405.85 | 68919.3 | 80405.85
IN | 4 | 16 | 18 | 66666.6 | 57142.8 | 66666.6
IN | 4 | 16 | 19 | 67515.35 | 57870.3 | 67515.35
IN | 4 | 16 | 20 | 65015.3 | 55727.4 | 65015.3
IN | 4 | 16 | 21 | 64974 | 55692 | 64974
IN | 4 | 16 | 22 | 64796.55 | 55539.9 | 64796.55
IN | 4 | 16 | 23 | 63677.25 | 54580.5 | 63677.25
IN | 4 | 16 | 24 | 69646.15 | 59696.7 | 69646.15
IN | 4 | 17 | 1 | 69664.35 | 59712.3 | 69664.35
IN | 4 | 17 | 2 | 70206.5 | 60177 | 70206.5
IN | 4 | 17 | 3 | 80038 | 68604 | 80038
IN | 4 | 17 | 4 | 85988.35 | 73704.3 | 85988.35
IN | 4 | 17 | 5 | 86729.65 | 74339.7 | 86729.65
IN | 4 | 17 | 6 | 92438.15 | 79232.7 | 92438.15
IN | 4 | 17 | 7 | 94292.45 | 80822.1 | 94292.45
IN | 4 | 17 | 8 | 94756.2 | 81219.6 | 94756.2
IN | 4 | 17 | 9 | 96918.85 | 83073.3 | 96918.85
IN | 4 | 17 | 10 | 96918.85 | 83073.3 | 96918.85
IN | 4 | 17 | 11 | 91629.65 | 78539.7 | 91629.65
IN | 4 | 17 | 12 | 92557.85 | 79335.3 | 92557.85
IN | 4 | 17 | 13 | 101994.55 | 87423.9 | 101994.55
IN | 4 | 17 | 14 | 101787.35 | 87246.3 | 101787.35
IN | 4 | 17 | 15 | 94283.7 | 80814.6 | 94283.7
IN | 4 | 17 | 16 | 87641.4 | 75121.2 | 87641.4
IN | 4 | 17 | 17 | 80405.85 | 68919.3 | 80405.85
IN | 4 | 17 | 18 | 67354.7 | 57732.6 | 67354.7
IN | 4 | 17 | 19 | 78559.95 | 67337.1 | 78559.95
IN | 4 | 17 | 20 | 76729.45 | 65768.1 | 76729.45
IN | 4 | 17 | 21 | 64974 | 55692 | 64974
IN | 4 | 17 | 22 | 61343.8 | 52580.4 | 61343.8
IN | 4 | 17 | 23 | 62098.4 | 53227.2 | 62098.4
IN | 4 | 17 | 24 | 68043.15 | 58322.7 | 68043.15
IN | 4 | 18 | 1 | 67864.65 | 58169.7 | 67864.65
IN | 4 | 18 | 2 | 68107.2 | 58377.6 | 68107.2
IN | 4 | 18 | 3 | 79167.55 | 67857.9 | 79167.55
IN | 4 | 18 | 4 | 85988.35 | 73704.3 | 85988.35
IN | 4 | 18 | 5 | 86729.65 | 74339.7 | 86729.65
IN | 4 | 18 | 6 | 91702.1 | 78601.8 | 91702.1
IN | 4 | 18 | 7 | 91702.1 | 78601.8 | 91702.1
IN | 4 | 18 | 8 | 91603.4 | 78517.2 | 91603.4
IN | 4 | 18 | 9 | 95370.8 | 81746.4 | 95370.8
IN | 4 | 18 | 10 | 96041.75 | 82321.5 | 96041.75
IN | 4 | 18 | 11 | 91629.65 | 78539.7 | 91629.65
IN | 4 | 18 | 12 | 93045.75 | 79753.5 | 93045.75
IN | 4 | 18 | 13 | 101994.55 | 87423.9 | 101994.55
IN | 4 | 18 | 14 | 101050.95 | 86615.1 | 101050.95
IN | 4 | 18 | 15 | 93594.2 | 80223.6 | 93594.2
IN | 4 | 18 | 16 | 87002.65 | 74573.7 | 87002.65
IN | 4 | 18 | 17 | 80405.85 | 68919.3 | 80405.85
IN | 4 | 18 | 18 | 67973.15 | 58262.7 | 67973.15
IN | 4 | 18 | 19 | 70261.1 | 60223.8 | 70261.1
IN | 4 | 18 | 20 | 68143.95 | 58409.1 | 68143.95
IN | 4 | 18 | 21 | 64974 | 55692 | 64974
IN | 4 | 18 | 22 | 61343.8 | 52580.4 | 61343.8
IN | 4 | 18 | 23 | 62098.4 | 53227.2 | 62098.4
IN | 4 | 18 | 24 | 69646.15 | 59696.7 | 69646.15
IN | 4 | 19 | 1 | 73024.7 | 62592.6 | 73024.7
IN | 4 | 19 | 2 | 70206.5 | 60177 | 70206.5
IN | 4 | 19 | 3 | 80903.55 | 69345.9 | 80903.55
IN | 4 | 19 | 4 | 85974.35 | 73692.3 | 85974.35
IN | 4 | 19 | 5 | 86678.9 | 74296.2 | 86678.9
IN | 4 | 19 | 6 | 95442.2 | 81807.6 | 95442.2
IN | 4 | 19 | 7 | 95442.2 | 81807.6 | 95442.2
IN | 4 | 19 | 8 | 95343.85 | 81723.3 | 95343.85
IN | 4 | 19 | 9 | 96918.85 | 83073.3 | 96918.85
IN | 4 | 19 | 10 | 96918.85 | 83073.3 | 96918.85
IN | 4 | 19 | 11 | 91629.65 | 78539.7 | 91629.65
IN | 4 | 19 | 12 | 91821.8 | 78704.4 | 91821.8
IN | 4 | 19 | 13 | 99884.75 | 85615.5 | 99884.75
IN | 4 | 19 | 14 | 99992.9 | 85708.2 | 99992.9
IN | 4 | 19 | 15 | 93594.2 | 80223.6 | 93594.2
IN | 4 | 19 | 16 | 87011.05 | 74580.9 | 87011.05
IN | 4 | 19 | 17 | 79360.4 | 68023.2 | 79360.4
IN | 4 | 19 | 18 | 67602.15 | 57944.7 | 67602.15
IN | 4 | 19 | 19 | 68382.65 | 58613.7 | 68382.65
IN | 4 | 19 | 20 | 66250.45 | 56786.1 | 66250.45
IN | 4 | 19 | 21 | 63293.65 | 54251.7 | 63293.65
IN | 4 | 19 | 22 | 63325.85 | 54279.3 | 63325.85
IN | 4 | 19 | 23 | 64765.4 | 55513.2 | 64765.4
IN | 4 | 19 | 24 | 70635.6 | 60544.8 | 70635.6
IN | 4 | 20 | 1 | 70789.6 | 60676.8 | 70789.6
IN | 4 | 20 | 2 | 71570.45 | 61346.1 | 71570.45
IN | 4 | 20 | 3 | 82650.75 | 70843.5 | 82650.75
IN | 4 | 20 | 4 | 89236.7 | 76488.6 | 89236.7
IN | 4 | 20 | 5 | 89254.2 | 76503.6 | 89254.2
IN | 4 | 20 | 6 | 90705.65 | 77747.7 | 90705.65
IN | 4 | 20 | 7 | 90705.65 | 77747.7 | 90705.65
IN | 4 | 20 | 8 | 90606.95 | 77663.1 | 90606.95
IN | 4 | 20 | 9 | 90854.05 | 77874.9 | 90854.05
IN | 4 | 20 | 10 | 91013.65 | 78011.7 | 91013.65
IN | 4 | 20 | 11 | 90662.25 | 77710.5 | 90662.25
IN | 4 | 20 | 12 | 90966.4 | 77971.2 | 90966.4
IN | 4 | 20 | 13 | 102366.95 | 87743.1 | 102366.95
IN | 4 | 20 | 14 | 102598.65 | 87941.7 | 102598.65
IN | 4 | 20 | 15 | 99005.55 | 84861.9 | 99005.55
IN | 4 | 20 | 16 | 89664.4 | 76855.2 | 89664.4
IN | 4 | 20 | 17 | 78303.75 | 67117.5 | 78303.75
IN | 4 | 20 | 18 | 64788.15 | 55532.7 | 64788.15
IN | 4 | 20 | 19 | 74751.95 | 64073.1 | 74751.95
IN | 4 | 20 | 20 | 68875.8 | 59036.4 | 68875.8
IN | 4 | 20 | 21 | 66310.3 | 56837.4 | 66310.3
IN | 4 | 20 | 22 | 66778.6 | 57238.8 | 66778.6
IN | 4 | 20 | 23 | 65301.25 | 55972.5 | 65301.25
IN | 4 | 20 | 24 | 71876.35 | 61608.3 | 71876.35
IN | 4 | 21 | 1 | 71010.45 | 60866.1 | 71010.45
IN | 4 | 21 | 2 | 73370.15 | 62888.7 | 73370.15
IN | 4 | 21 | 3 | 82019.7 | 70302.6 | 82019.7
IN | 4 | 21 | 4 | 89236.7 | 76488.6 | 89236.7
IN | 4 | 21 | 5 | 89254.2 | 76503.6 | 89254.2
IN | 4 | 21 | 6 | 90211.1 | 77323.8 | 90211.1
IN | 4 | 21 | 7 | 90559.7 | 77622.6 | 90559.7
IN | 4 | 21 | 8 | 90606.95 | 77663.1 | 90606.95
IN | 4 | 21 | 9 | 90854.05 | 77874.9 | 90854.05
IN | 4 | 21 | 10 | 91013.65 | 78011.7 | 91013.65
IN | 4 | 21 | 11 | 90151.25 | 77272.5 | 90151.25
IN | 4 | 21 | 12 | 90095.25 | 77224.5 | 90095.25
IN | 4 | 21 | 13 | 101881.85 | 87327.3 | 101881.85
IN | 4 | 21 | 14 | 101901.1 | 87343.8 | 101901.1
IN | 4 | 21 | 15 | 98273.7 | 84234.6 | 98273.7
IN | 4 | 21 | 16 | 87253.95 | 74789.1 | 87253.95
IN | 4 | 21 | 17 | 74721.5 | 64047 | 74721.5
IN | 4 | 21 | 18 | 66463.95 | 56969.1 | 66463.95
IN | 4 | 21 | 19 | 67673.55 | 58005.9 | 67673.55
IN | 4 | 21 | 20 | 65015.3 | 55727.4 | 65015.3
IN | 4 | 21 | 21 | 61782.7 | 52956.6 | 61782.7
IN | 4 | 21 | 22 | 61343.8 | 52580.4 | 61343.8
IN | 4 | 21 | 23 | 61888.05 | 53046.9 | 61888.05
IN | 4 | 21 | 24 | 68043.15 | 58322.7 | 68043.15
IN | 4 | 22 | 1 | 67883.9 | 58186.2 | 67883.9
IN | 4 | 22 | 2 | 67866.05 | 58170.9 | 67866.05
IN | 4 | 22 | 3 | 76626.2 | 65679.6 | 76626.2
IN | 4 | 22 | 4 | 82310.9 | 70552.2 | 82310.9
IN | 4 | 22 | 5 | 83772.15 | 71804.7 | 83772.15
IN | 4 | 22 | 6 | 86734.55 | 74343.9 | 86734.55
IN | 4 | 22 | 7 | 86790.2 | 74391.6 | 86790.2
IN | 4 | 22 | 8 | 86543.1 | 74179.8 | 86543.1
IN | 4 | 22 | 9 | 89594.4 | 76795.2 | 89594.4
IN | 4 | 22 | 10 | 91441.35 | 78378.3 | 91441.35
IN | 4 | 22 | 11 | 90382.95 | 77471.1 | 90382.95
IN | 4 | 22 | 12 | 89036.85 | 76317.3 | 89036.85
IN | 4 | 22 | 13 | 97605.2 | 83661.6 | 97605.2
IN | 4 | 22 | 14 | 98035.35 | 84030.3 | 98035.35
IN | 4 | 22 | 15 | 93503.2 | 80145.6 | 93503.2
IN | 4 | 22 | 16 | 87002.65 | 74573.7 | 87002.65
IN | 4 | 22 | 17 | 80405.85 | 68919.3 | 80405.85
IN | 4 | 22 | 18 | 66676.4 | 57151.2 | 66676.4
IN | 4 | 22 | 19 | 67515.35 | 57870.3 | 67515.35
IN | 4 | 22 | 20 | 65015.3 | 55727.4 | 65015.3
IN | 4 | 22 | 21 | 61782.7 | 52956.6 | 61782.7
IN | 4 | 22 | 22 | 61343.8 | 52580.4 | 61343.8
IN | 4 | 22 | 23 | 61888.05 | 53046.9 | 61888.05
IN | 4 | 22 | 24 | 68043.15 | 58322.7 | 68043.15
IN | 4 | 23 | 1 | 67883.9 | 58186.2 | 67883.9
IN | 4 | 23 | 2 | 68107.2 | 58377.6 | 68107.2
IN | 4 | 23 | 3 | 77967.75 | 66829.5 | 77967.75
IN | 4 | 23 | 4 | 85877.05 | 73608.9 | 85877.05
IN | 4 | 23 | 5 | 86729.65 | 74339.7 | 86729.65
IN | 4 | 23 | 6 | 91380.1 | 78325.8 | 91380.1
IN | 4 | 23 | 7 | 91702.1 | 78601.8 | 91702.1
IN | 4 | 23 | 8 | 92339.45 | 79148.1 | 92339.45
IN | 4 | 23 | 9 | 95370.8 | 81746.4 | 95370.8
IN | 4 | 23 | 10 | 95343.85 | 81723.3 | 95343.85
IN | 4 | 23 | 11 | 91307.65 | 78263.7 | 91307.65
IN | 4 | 23 | 12 | 91271.6 | 78232.8 | 91271.6
IN | 4 | 23 | 13 | 99386 | 85188 | 99386
IN | 4 | 23 | 14 | 99438.15 | 85232.7 | 99438.15
IN | 4 | 23 | 15 | 94283.7 | 80814.6 | 94283.7
IN | 4 | 23 | 16 | 87641.4 | 75121.2 | 87641.4
IN | 4 | 23 | 17 | 81044.6 | 69466.8 | 81044.6
IN | 4 | 23 | 18 | 68838.7 | 59004.6 | 68838.7
IN | 4 | 23 | 19 | 78559.95 | 67337.1 | 78559.95
IN | 4 | 23 | 20 | 76729.45 | 65768.1 | 76729.45
IN | 4 | 23 | 21 | 65908.85 | 56493.3 | 65908.85
IN | 4 | 23 | 22 | 64796.55 | 55539.9 | 64796.55
IN | 4 | 23 | 23 | 67465.3 | 57827.4 | 67465.3
IN | 4 | 23 | 24 | 71608.95 | 61379.1 | 71608.95
IN | 4 | 24 | 1 | 69664.35 | 59712.3 | 69664.35
IN | 4 | 24 | 2 | 70667.1 | 60571.8 | 70667.1
IN | 4 | 24 | 3 | 81127.55 | 69537.9 | 81127.55
IN | 4 | 24 | 4 | 86591.75 | 74221.5 | 86591.75
IN | 4 | 24 | 5 | 87302.6 | 74830.8 | 87302.6
IN | 4 | 24 | 6 | 95469.15 | 81830.7 | 95469.15
IN | 4 | 24 | 7 | 97017.55 | 83157.9 | 97017.55
IN | 4 | 24 | 8 | 96918.85 | 83073.3 | 96918.85
IN | 4 | 24 | 9 | 96918.85 | 83073.3 | 96918.85
IN | 4 | 24 | 10 | 96918.85 | 83073.3 | 96918.85
IN | 4 | 24 | 11 | 96785.5 | 82959 | 96785.5
IN | 4 | 24 | 12 | 95236.75 | 81631.5 | 95236.75
IN | 4 | 24 | 13 | 103011.65 | 88295.7 | 103011.65
IN | 4 | 24 | 14 | 103441.8 | 88664.4 | 103441.8
IN | 4 | 24 | 15 | 95658.85 | 81993.3 | 95658.85
IN | 4 | 24 | 16 | 87557.75 | 75049.5 | 87557.75
IN | 4 | 24 | 17 | 80960.95 | 69395.1 | 80960.95
IN | 4 | 24 | 18 | 70455.7 | 60390.6 | 70455.7
IN | 4 | 24 | 19 | 80931.2 | 69369.6 | 80931.2
IN | 4 | 24 | 20 | 78192.1 | 67021.8 | 78192.1
IN | 4 | 24 | 21 | 75370.05 | 64602.9 | 75370.05
IN | 4 | 24 | 22 | 70275.8 | 60236.4 | 70275.8
IN | 4 | 24 | 23 | 67465.3 | 57827.4 | 67465.3
IN | 4 | 24 | 24 | 73006.5 | 62577 | 73006.5
IN | 4 | 25 | 1 | 73024.7 | 62592.6 | 73024.7
IN | 4 | 25 | 2 | 74166.4 | 63571.2 | 74166.4
IN | 4 | 25 | 3 | 81312.7 | 69696.6 | 81312.7
IN | 4 | 25 | 4 | 88431.7 | 75798.6 | 88431.7
IN | 4 | 25 | 5 | 90638.45 | 77690.1 | 90638.45
IN | 4 | 25 | 6 | 97017.55 | 83157.9 | 97017.55
IN | 4 | 25 | 7 | 97017.55 | 83157.9 | 97017.55
IN | 4 | 25 | 8 | 96918.85 | 83073.3 | 96918.85
IN | 4 | 25 | 9 | 96918.85 | 83073.3 | 96918.85
IN | 4 | 25 | 10 | 96918.85 | 83073.3 | 96918.85
IN | 4 | 25 | 11 | 96785.5 | 82959 | 96785.5
IN | 4 | 25 | 12 | 96785.15 | 82958.7 | 96785.15
IN | 4 | 25 | 13 | 104559.7 | 89622.6 | 104559.7
IN | 4 | 25 | 14 | 104989.85 | 89991.3 | 104989.85
IN | 4 | 25 | 15 | 98549.85 | 84471.3 | 98549.85
IN | 4 | 25 | 16 | 91530.95 | 78455.1 | 91530.95
IN | 4 | 25 | 17 | 84330.05 | 72282.9 | 84330.05
IN | 4 | 25 | 18 | 72943.5 | 62523 | 72943.5
IN | 4 | 25 | 19 | 81421.55 | 69789.9 | 81421.55
IN | 4 | 25 | 20 | 78682.45 | 67442.1 | 78682.45
IN | 4 | 25 | 21 | 75355.35 | 64590.3 | 75355.35
IN | 4 | 25 | 22 | 74301.85 | 63687.3 | 74301.85
IN | 4 | 25 | 23 | 69724.55 | 59763.9 | 69724.55
IN | 4 | 25 | 24 | 74293.45 | 63680.1 | 74293.45
IN | 4 | 26 | 1 | 74762.45 | 64082.1 | 74762.45
IN | 4 | 26 | 2 | 76153 | 65274 | 76153
IN | 4 | 26 | 3 | 81201.05 | 69600.9 | 81201.05
IN | 4 | 26 | 4 | 89760.65 | 76937.7 | 89760.65
IN | 4 | 26 | 5 | 91756.35 | 78648.3 | 91756.35
IN | 4 | 26 | 6 | 97017.55 | 83157.9 | 97017.55
IN | 4 | 26 | 7 | 97017.55 | 83157.9 | 97017.55
IN | 4 | 26 | 8 | 96918.85 | 83073.3 | 96918.85
IN | 4 | 26 | 9 | 96918.85 | 83073.3 | 96918.85
IN | 4 | 26 | 10 | 96918.85 | 83073.3 | 96918.85
IN | 4 | 26 | 11 | 96785.5 | 82959 | 96785.5
IN | 4 | 26 | 12 | 96785.15 | 82958.7 | 96785.15
IN | 4 | 26 | 13 | 104559.7 | 89622.6 | 104559.7
IN | 4 | 26 | 14 | 104989.85 | 89991.3 | 104989.85
IN | 4 | 26 | 15 | 98228.2 | 84195.6 | 98228.2
IN | 4 | 26 | 16 | 90623.75 | 77677.5 | 90623.75
IN | 4 | 26 | 17 | 83210.4 | 71323.2 | 83210.4
IN | 4 | 26 | 18 | 72943.5 | 62523 | 72943.5
IN | 4 | 26 | 19 | 80297.7 | 68826.6 | 80297.7
IN | 4 | 26 | 20 | 78025.5 | 66879 | 78025.5
IN | 4 | 26 | 21 | 76125.7 | 65250.6 | 76125.7
IN | 4 | 26 | 22 | 76244.7 | 65352.6 | 76244.7
IN | 4 | 26 | 23 | 72216.2 | 61899.6 | 72216.2
IN | 4 | 26 | 24 | 75574.8 | 64778.4 | 75574.8
IN | 4 | 27 | 1 | 75949.65 | 65099.7 | 75949.65
IN | 4 | 27 | 2 | 77026.95 | 66023.1 | 77026.95
IN | 4 | 27 | 3 | 85471.05 | 73260.9 | 85471.05
IN | 4 | 27 | 4 | 90508.95 | 77579.1 | 90508.95
IN | 4 | 27 | 5 | 91530.6 | 78454.8 | 91530.6
IN | 4 | 27 | 6 | 93053.1 | 79759.8 | 93053.1
IN | 4 | 27 | 7 | 93053.1 | 79759.8 | 93053.1
IN | 4 | 27 | 8 | 92954.4 | 79675.2 | 92954.4
IN | 4 | 27 | 9 | 92915.55 | 79641.9 | 92915.55
IN | 4 | 27 | 10 | 92915.55 | 79641.9 | 92915.55
IN | 4 | 27 | 11 | 92485.05 | 79272.9 | 92485.05
IN | 4 | 27 | 12 | 92789.2 | 79533.6 | 92789.2
IN | 4 | 27 | 13 | 104189.75 | 89305.5 | 104189.75
IN | 4 | 27 | 14 | 104733.3 | 89771.4 | 104733.3
IN | 4 | 27 | 15 | 100205.35 | 85890.3 | 100205.35
IN | 4 | 27 | 16 | 90728.4 | 77767.2 | 90728.4
IN | 4 | 27 | 17 | 79150.05 | 67842.9 | 79150.05
IN | 4 | 27 | 18 | 69630.05 | 59682.9 | 69630.05
IN | 4 | 27 | 19 | 80297.7 | 68826.6 | 80297.7
IN | 4 | 27 | 20 | 78025.5 | 66879 | 78025.5
IN | 4 | 27 | 21 | 76125.7 | 65250.6 | 76125.7
IN | 4 | 27 | 22 | 76244.7 | 65352.6 | 76244.7
IN | 4 | 27 | 23 | 70668.15 | 60572.7 | 70668.15
IN | 4 | 27 | 24 | 75574.8 | 64778.4 | 75574.8
IN | 4 | 28 | 1 | 75949.65 | 65099.7 | 75949.65
IN | 4 | 28 | 2 | 77026.95 | 66023.1 | 77026.95
IN | 4 | 28 | 3 | 84786.8 | 72674.4 | 84786.8
IN | 4 | 28 | 4 | 89835.2 | 77001.6 | 89835.2
IN | 4 | 28 | 5 | 91165.9 | 78142.2 | 91165.9
IN | 4 | 28 | 6 | 93053.1 | 79759.8 | 93053.1
IN | 4 | 28 | 7 | 93053.1 | 79759.8 | 93053.1
IN | 4 | 28 | 8 | 92954.4 | 79675.2 | 92954.4
IN | 4 | 28 | 9 | 92915.55 | 79641.9 | 92915.55
IN | 4 | 28 | 10 | 92915.55 | 79641.9 | 92915.55
IN | 4 | 28 | 11 | 92485.05 | 79272.9 | 92485.05
IN | 4 | 28 | 12 | 92789.2 | 79533.6 | 92789.2
IN | 4 | 28 | 13 | 104189.75 | 89305.5 | 104189.75
IN | 4 | 28 | 14 | 104733.3 | 89771.4 | 104733.3
IN | 4 | 28 | 15 | 99972.6 | 85690.8 | 99972.6
IN | 4 | 28 | 16 | 90375.25 | 77464.5 | 90375.25
IN | 4 | 28 | 17 | 78972.25 | 67690.5 | 78972.25
IN | 4 | 28 | 18 | 69630.05 | 59682.9 | 69630.05
IN | 4 | 28 | 19 | 81421.55 | 69789.9 | 81421.55
IN | 4 | 28 | 20 | 78682.45 | 67442.1 | 78682.45
IN | 4 | 28 | 21 | 75355.35 | 64590.3 | 75355.35
IN | 4 | 28 | 22 | 74755.45 | 64076.1 | 74755.45
IN | 4 | 28 | 23 | 75487.3 | 64703.4 | 75487.3
IN | 4 | 28 | 24 | 78287.65 | 67103.7 | 78287.65
IN | 4 | 29 | 1 | 78305.85 | 67119.3 | 78305.85
IN | 4 | 29 | 2 | 77825.65 | 66707.7 | 77825.65
IN | 4 | 29 | 3 | 81298.35 | 69684.3 | 81298.35
IN | 4 | 29 | 4 | 90174.35 | 77292.3 | 90174.35
IN | 4 | 29 | 5 | 91756.35 | 78648.3 | 91756.35
IN | 4 | 29 | 6 | 97017.55 | 83157.9 | 97017.55
IN | 4 | 29 | 7 | 97017.55 | 83157.9 | 97017.55
IN | 4 | 29 | 8 | 96918.85 | 83073.3 | 96918.85
IN | 4 | 29 | 9 | 96918.85 | 83073.3 | 96918.85
IN | 4 | 29 | 10 | 96918.85 | 83073.3 | 96918.85
IN | 4 | 29 | 11 | 96785.5 | 82959 | 96785.5
IN | 4 | 29 | 12 | 96785.15 | 82958.7 | 96785.15
IN | 4 | 29 | 13 | 104559.7 | 89622.6 | 104559.7
IN | 4 | 29 | 14 | 104989.85 | 89991.3 | 104989.85
IN | 4 | 29 | 15 | 98549.85 | 84471.3 | 98549.85
IN | 4 | 29 | 16 | 91530.95 | 78455.1 | 91530.95
IN | 4 | 29 | 17 | 84484.4 | 72415.2 | 84484.4
IN | 4 | 29 | 18 | 74140.5 | 63549 | 74140.5
IN | 4 | 29 | 19 | 81205.6 | 69604.8 | 81205.6
IN | 4 | 29 | 20 | 78466.5 | 67257 | 78466.5
IN | 4 | 29 | 21 | 75332.95 | 64571.1 | 75332.95
IN | 4 | 29 | 22 | 74301.85 | 63687.3 | 74301.85
IN | 4 | 29 | 23 | 75737.9 | 64918.2 | 75737.9
IN | 4 | 29 | 24 | 78538.6 | 67318.8 | 78538.6
IN | 4 | 30 | 1 | 79010.05 | 67722.9 | 79010.05
IN | 4 | 30 | 2 | 78530.2 | 67311.6 | 78530.2
IN | 4 | 30 | 3 | 81150.3 | 69557.4 | 81150.3
IN | 4 | 30 | 4 | 90174.35 | 77292.3 | 90174.35
IN | 4 | 30 | 5 | 91973 | 78834 | 91973
IN | 4 | 30 | 6 | 97017.55 | 83157.9 | 97017.55
IN | 4 | 30 | 7 | 97017.55 | 83157.9 | 97017.55
IN | 4 | 30 | 8 | 96918.85 | 83073.3 | 96918.85
IN | 4 | 30 | 9 | 97887.3 | 83903.4 | 97887.3
IN | 4 | 30 | 10 | 97887.3 | 83903.4 | 97887.3
IN | 4 | 30 | 11 | 96785.5 | 82959 | 96785.5
IN | 4 | 30 | 12 | 96785.15 | 82958.7 | 96785.15
IN | 4 | 30 | 13 | 104559.7 | 89622.6 | 104559.7
IN | 4 | 30 | 14 | 104989.85 | 89991.3 | 104989.85
IN | 4 | 30 | 15 | 98549.85 | 84471.3 | 98549.85
IN | 4 | 30 | 16 | 90926.85 | 77937.3 | 90926.85
IN | 4 | 30 | 17 | 84153.65 | 72131.7 | 84153.65
IN | 4 | 30 | 18 | 74044.6 | 63466.8 | 74044.6
IN | 4 | 30 | 19 | 82485.9 | 70702.2 | 82485.9
IN | 4 | 30 | 20 | 79785.3 | 68387.4 | 79785.3
IN | 4 | 30 | 21 | 76221.6 | 65332.8 | 76221.6
IN | 4 | 30 | 22 | 74683.35 | 64014.3 | 74683.35
IN | 4 | 30 | 23 | 75868.45 | 65030.1 | 75868.45
IN | 4 | 30 | 24 | 78669.15 | 67430.7 | 78669.15
IN | 5 | 1 | 1 | 79269.05 | 67944.9 | 79269.05
IN | 5 | 1 | 2 | 78205.05 | 67032.9 | 78205.05
IN | 5 | 1 | 3 | 81622.45 | 69962.1 | 81622.45
IN | 5 | 1 | 4 | 90007.75 | 77149.5 | 90007.75
IN | 5 | 1 | 5 | 91850.5 | 78729 | 91850.5
IN | 5 | 1 | 6 | 97111.7 | 83238.6 | 97111.7
IN | 5 | 1 | 7 | 97111.7 | 83238.6 | 97111.7
IN | 5 | 1 | 8 | 97013 | 83154 | 97013
IN | 5 | 1 | 9 | 97981.45 | 83984.1 | 97981.45
IN | 5 | 1 | 10 | 98185.85 | 84159.3 | 98185.85
IN | 5 | 1 | 11 | 96879.65 | 83039.7 | 96879.65
IN | 5 | 1 | 12 | 96879.3 | 83039.4 | 96879.3
IN | 5 | 1 | 13 | 104653.85 | 89703.3 | 104653.85
IN | 5 | 1 | 14 | 105259.35 | 90222.3 | 105259.35
IN | 5 | 1 | 15 | 98497.7 | 84426.6 | 98497.7
IN | 5 | 1 | 16 | 90715.8 | 77756.4 | 90715.8
IN | 5 | 1 | 17 | 83535.2 | 71601.6 | 83535.2
IN | 5 | 1 | 18 | 73256.05 | 62790.9 | 73256.05
IN | 5 | 1 | 19 | 82443.9 | 70666.2 | 82443.9
IN | 5 | 1 | 20 | 79743.3 | 68351.4 | 79743.3
IN | 5 | 1 | 21 | 76221.6 | 65332.8 | 76221.6
IN | 5 | 1 | 22 | 74683.35 | 64014.3 | 74683.35
IN | 5 | 1 | 23 | 75868.45 | 65030.1 | 75868.45
IN | 5 | 1 | 24 | 77113.05 | 66096.9 | 77113.05
IN | 5 | 2 | 1 | 77008.75 | 66007.5 | 77008.75
IN | 5 | 2 | 2 | 78205.05 | 67032.9 | 78205.05
IN | 5 | 2 | 3 | 81580.45 | 69926.1 | 81580.45
IN | 5 | 2 | 4 | 88959.5 | 76251 | 88959.5
IN | 5 | 2 | 5 | 90732.6 | 77770.8 | 90732.6
IN | 5 | 2 | 6 | 97111.7 | 83238.6 | 97111.7
IN | 5 | 2 | 7 | 97111.7 | 83238.6 | 97111.7
IN | 5 | 2 | 8 | 97013 | 83154 | 97013
IN | 5 | 2 | 9 | 97013 | 83154 | 97013
IN | 5 | 2 | 10 | 97013 | 83154 | 97013
IN | 5 | 2 | 11 | 96879.65 | 83039.7 | 96879.65
IN | 5 | 2 | 12 | 96879.3 | 83039.4 | 96879.3
IN | 5 | 2 | 13 | 104653.85 | 89703.3 | 104653.85
IN | 5 | 2 | 14 | 105259.35 | 90222.3 | 105259.35
IN | 5 | 2 | 15 | 97085.45 | 83216.1 | 97085.45
IN | 5 | 2 | 16 | 90014.05 | 77154.9 | 90014.05
IN | 5 | 2 | 17 | 82689.25 | 70876.5 | 82689.25
IN | 5 | 2 | 18 | 73109.05 | 62664.9 | 73109.05
IN | 5 | 2 | 19 | 82443.9 | 70666.2 | 82443.9
IN | 5 | 2 | 20 | 79743.3 | 68351.4 | 79743.3
IN | 5 | 2 | 21 | 76221.6 | 65332.8 | 76221.6
IN | 5 | 2 | 22 | 74683.35 | 64014.3 | 74683.35
IN | 5 | 2 | 23 | 70105.7 | 60090.6 | 70105.7
IN | 5 | 2 | 24 | 73388 | 62904 | 73388
IN | 5 | 3 | 1 | 73283.7 | 62814.6 | 73283.7
IN | 5 | 3 | 2 | 74545.8 | 63896.4 | 74545.8
IN | 5 | 3 | 3 | 81580.45 | 69926.1 | 81580.45
IN | 5 | 3 | 4 | 89337.5 | 76575 | 89337.5
IN | 5 | 3 | 5 | 91097.3 | 78083.4 | 91097.3
IN | 5 | 3 | 6 | 97111.7 | 83238.6 | 97111.7
IN | 5 | 3 | 7 | 97111.7 | 83238.6 | 97111.7
IN | 5 | 3 | 8 | 97013 | 83154 | 97013
IN | 5 | 3 | 9 | 97013 | 83154 | 97013
IN | 5 | 3 | 10 | 97013 | 83154 | 97013
IN | 5 | 3 | 11 | 96879.65 | 83039.7 | 96879.65
IN | 5 | 3 | 12 | 96879.3 | 83039.4 | 96879.3
IN | 5 | 3 | 13 | 104204.8 | 89318.4 | 104204.8
IN | 5 | 3 | 14 | 103684.35 | 88872.3 | 103684.35
IN | 5 | 3 | 15 | 96114.9 | 82384.2 | 96114.9
IN | 5 | 3 | 16 | 88768.75 | 76087.5 | 88768.75
IN | 5 | 3 | 17 | 82171.95 | 70433.1 | 82171.95
IN | 5 | 3 | 18 | 71997.8 | 61712.4 | 71997.8
IN | 5 | 3 | 19 | 81800.95 | 70115.1 | 81800.95
IN | 5 | 3 | 20 | 79567.25 | 68200.5 | 79567.25
IN | 5 | 3 | 21 | 77450.45 | 66386.1 | 77450.45
IN | 5 | 3 | 22 | 77084.35 | 66072.3 | 77084.35
IN | 5 | 3 | 23 | 79269.75 | 67945.5 | 79269.75
IN | 5 | 3 | 24 | 77404.25 | 66346.5 | 77404.25
IN | 5 | 4 | 1 | 78460.2 | 67251.6 | 78460.2
IN | 5 | 4 | 2 | 80780 | 69240 | 80780
IN | 5 | 4 | 3 | 86371.6 | 74032.8 | 86371.6
IN | 5 | 4 | 4 | 91928.2 | 78795.6 | 91928.2
IN | 5 | 4 | 5 | 92435.35 | 79230.3 | 92435.35
IN | 5 | 4 | 6 | 94019.45 | 80588.1 | 94019.45
IN | 5 | 4 | 7 | 94019.45 | 80588.1 | 94019.45
IN | 5 | 4 | 8 | 93920.75 | 80503.5 | 93920.75
IN | 5 | 4 | 9 | 93881.55 | 80469.9 | 93881.55
IN | 5 | 4 | 10 | 93881.55 | 80469.9 | 93881.55
IN | 5 | 4 | 11 | 93451.05 | 80100.9 | 93451.05
IN | 5 | 4 | 12 | 93755.55 | 80361.9 | 93755.55
IN | 5 | 4 | 13 | 105093.8 | 90080.4 | 105093.8
IN | 5 | 4 | 14 | 105637.35 | 90546.3 | 105637.35
IN | 5 | 4 | 15 | 100640.75 | 86263.5 | 100640.75
IN | 5 | 4 | 16 | 91170.8 | 78146.4 | 91170.8
IN | 5 | 4 | 17 | 79772.35 | 68376.3 | 79772.35
IN | 5 | 4 | 18 | 70430.15 | 60368.7 | 70430.15
IN | 5 | 4 | 19 | 81778.55 | 70095.9 | 81778.55
IN | 5 | 4 | 20 | 79544.85 | 68181.3 | 79544.85
IN | 5 | 4 | 21 | 77450.45 | 66386.1 | 77450.45
IN | 5 | 4 | 22 | 76630.75 | 65683.5 | 76630.75
IN | 5 | 4 | 23 | 79269.75 | 67945.5 | 79269.75
IN | 5 | 4 | 24 | 81628.75 | 69967.5 | 81628.75
IN | 5 | 5 | 1 | 82475.4 | 70693.2 | 82475.4
IN | 5 | 5 | 2 | 82924.1 | 71077.8 | 82924.1
IN | 5 | 5 | 3 | 86371.6 | 74032.8 | 86371.6
IN | 5 | 5 | 4 | 90992.65 | 77993.7 | 90992.65
IN | 5 | 5 | 5 | 91401.45 | 78344.1 | 91401.45
IN | 5 | 5 | 6 | 93570.05 | 80202.9 | 93570.05
IN | 5 | 5 | 7 | 94019.45 | 80588.1 | 94019.45
IN | 5 | 5 | 8 | 93920.75 | 80503.5 | 93920.75
IN | 5 | 5 | 9 | 93881.55 | 80469.9 | 93881.55
IN | 5 | 5 | 10 | 93881.55 | 80469.9 | 93881.55
IN | 5 | 5 | 11 | 93451.05 | 80100.9 | 93451.05
IN | 5 | 5 | 12 | 93755.55 | 80361.9 | 93755.55
IN | 5 | 5 | 13 | 104217.05 | 89328.9 | 104217.05
IN | 5 | 5 | 14 | 104089.3 | 89219.4 | 104089.3
IN | 5 | 5 | 15 | 100643.55 | 86265.9 | 100643.55
IN | 5 | 5 | 16 | 91170.8 | 78146.4 | 91170.8
IN | 5 | 5 | 17 | 79772.35 | 68376.3 | 79772.35
IN | 5 | 5 | 18 | 70430.15 | 60368.7 | 70430.15
IN | 5 | 5 | 19 | 82443.9 | 70666.2 | 82443.9
IN | 5 | 5 | 20 | 79785.3 | 68387.4 | 79785.3
IN | 5 | 5 | 21 | 76221.6 | 65332.8 | 76221.6
IN | 5 | 5 | 22 | 74683.35 | 64014.3 | 74683.35
IN | 5 | 5 | 23 | 76119.4 | 65245.2 | 76119.4
IN | 5 | 5 | 24 | 78919.75 | 67645.5 | 78919.75
IN | 5 | 6 | 1 | 78815.45 | 67556.1 | 78815.45
IN | 5 | 6 | 2 | 78456 | 67248 | 78456
IN | 5 | 6 | 3 | 82326.65 | 70565.7 | 82326.65
IN | 5 | 6 | 4 | 90657.7 | 77706.6 | 90657.7
IN | 5 | 6 | 5 | 91850.5 | 78729 | 91850.5
IN | 5 | 6 | 6 | 97111.7 | 83238.6 | 97111.7
IN | 5 | 6 | 7 | 97111.7 | 83238.6 | 97111.7
IN | 5 | 6 | 8 | 97013 | 83154 | 97013
IN | 5 | 6 | 9 | 97013 | 83154 | 97013
IN | 5 | 6 | 10 | 97013 | 83154 | 97013
IN | 5 | 6 | 11 | 96879.65 | 83039.7 | 96879.65
IN | 5 | 6 | 12 | 95303.95 | 81689.1 | 95303.95
IN | 5 | 6 | 13 | 102088.7 | 87504.6 | 102088.7
IN | 5 | 6 | 14 | 101320.45 | 86846.1 | 101320.45
IN | 5 | 6 | 15 | 95482.45 | 81842.1 | 95482.45
IN | 5 | 6 | 16 | 90014.05 | 77154.9 | 90014.05
IN | 5 | 6 | 17 | 83417.25 | 71500.5 | 83417.25
IN | 5 | 6 | 18 | 71997.8 | 61712.4 | 71997.8
IN | 5 | 6 | 19 | 82466.3 | 70685.4 | 82466.3
IN | 5 | 6 | 20 | 79765.7 | 68370.6 | 79765.7
IN | 5 | 6 | 21 | 76221.6 | 65332.8 | 76221.6
IN | 5 | 6 | 22 | 74683.35 | 64014.3 | 74683.35
IN | 5 | 6 | 23 | 76573 | 65634 | 76573
IN | 5 | 6 | 24 | 79373.35 | 68034.3 | 79373.35
IN | 5 | 7 | 1 | 78797.25 | 67540.5 | 78797.25
IN | 5 | 7 | 2 | 78909.6 | 67636.8 | 78909.6
IN | 5 | 7 | 3 | 81677.75 | 70009.5 | 81677.75
IN | 5 | 7 | 4 | 88583.95 | 75929.1 | 88583.95
IN | 5 | 7 | 5 | 90496.7 | 77568.6 | 90496.7
IN | 5 | 7 | 6 | 97111.7 | 83238.6 | 97111.7
IN | 5 | 7 | 7 | 97111.7 | 83238.6 | 97111.7
IN | 5 | 7 | 8 | 97013 | 83154 | 97013
IN | 5 | 7 | 9 | 97013 | 83154 | 97013
IN | 5 | 7 | 10 | 97013 | 83154 | 97013
IN | 5 | 7 | 11 | 96879.65 | 83039.7 | 96879.65
IN | 5 | 7 | 12 | 96879.3 | 83039.4 | 96879.3
IN | 5 | 7 | 13 | 104653.85 | 89703.3 | 104653.85
IN | 5 | 7 | 14 | 103711.3 | 88895.4 | 103711.3
IN | 5 | 7 | 15 | 96792.15 | 82964.7 | 96792.15
IN | 5 | 7 | 16 | 90014.05 | 77154.9 | 90014.05
IN | 5 | 7 | 17 | 83417.25 | 71500.5 | 83417.25
IN | 5 | 7 | 18 | 73256.05 | 62790.9 | 73256.05
IN | 5 | 7 | 19 | 82485.9 | 70702.2 | 82485.9
IN | 5 | 7 | 20 | 79785.3 | 68387.4 | 79785.3
IN | 5 | 7 | 21 | 76199.2 | 65313.6 | 76199.2
IN | 5 | 7 | 22 | 74683.35 | 64014.3 | 74683.35
IN | 5 | 7 | 23 | 76573 | 65634 | 76573
IN | 5 | 7 | 24 | 78919.75 | 67645.5 | 78919.75
IN | 5 | 8 | 1 | 78815.45 | 67556.1 | 78815.45
IN | 5 | 8 | 2 | 78456 | 67248 | 78456
IN | 5 | 8 | 3 | 82496.75 | 70711.5 | 82496.75
IN | 5 | 8 | 4 | 90243.65 | 77351.7 | 90243.65
IN | 5 | 8 | 5 | 91511.35 | 78438.3 | 91511.35
IN | 5 | 8 | 6 | 97111.7 | 83238.6 | 97111.7
IN | 5 | 8 | 7 | 97111.7 | 83238.6 | 97111.7
IN | 5 | 8 | 8 | 97013 | 83154 | 97013
IN | 5 | 8 | 9 | 97013 | 83154 | 97013
IN | 5 | 8 | 10 | 97013 | 83154 | 97013
IN | 5 | 8 | 11 | 96879.65 | 83039.7 | 96879.65
IN | 5 | 8 | 12 | 96879.3 | 83039.4 | 96879.3
IN | 5 | 8 | 13 | 104653.85 | 89703.3 | 104653.85
IN | 5 | 8 | 14 | 105259.35 | 90222.3 | 105259.35
IN | 5 | 8 | 15 | 98819.7 | 84702.6 | 98819.7
IN | 5 | 8 | 16 | 90960.45 | 77966.1 | 90960.45
IN | 5 | 8 | 17 | 84363.65 | 72311.7 | 84363.65
IN | 5 | 8 | 18 | 74210.5 | 63609 | 74210.5
IN | 5 | 8 | 19 | 82485.9 | 70702.2 | 82485.9
IN | 5 | 8 | 20 | 79785.3 | 68387.4 | 79785.3
IN | 5 | 8 | 21 | 76221.6 | 65332.8 | 76221.6
IN | 5 | 8 | 22 | 74660.95 | 63995.1 | 74660.95
IN | 5 | 8 | 23 | 76573 | 65634 | 76573
IN | 5 | 8 | 24 | 78901.55 | 67629.9 | 78901.55
IN | 5 | 9 | 1 | 79269.05 | 67944.9 | 79269.05
IN | 5 | 9 | 2 | 78456 | 67248 | 78456
IN | 5 | 9 | 3 | 82295.5 | 70539 | 82295.5
IN | 5 | 9 | 4 | 90996.85 | 77997.3 | 90996.85
IN | 5 | 9 | 5 | 91850.5 | 78729 | 91850.5
IN | 5 | 9 | 6 | 97111.7 | 83238.6 | 97111.7
IN | 5 | 9 | 7 | 97111.7 | 83238.6 | 97111.7
IN | 5 | 9 | 8 | 97013 | 83154 | 97013
IN | 5 | 9 | 9 | 97013 | 83154 | 97013
IN | 5 | 9 | 10 | 97013 | 83154 | 97013
IN | 5 | 9 | 11 | 96879.65 | 83039.7 | 96879.65
IN | 5 | 9 | 12 | 96879.3 | 83039.4 | 96879.3
IN | 5 | 9 | 13 | 104653.85 | 89703.3 | 104653.85
IN | 5 | 9 | 14 | 105259.35 | 90222.3 | 105259.35
IN | 5 | 9 | 15 | 97085.45 | 83216.1 | 97085.45
IN | 5 | 9 | 16 | 91564.2 | 78483.6 | 91564.2
IN | 5 | 9 | 17 | 84967.4 | 72829.2 | 84967.4
IN | 5 | 9 | 18 | 74827.9 | 64138.2 | 74827.9
IN | 5 | 9 | 19 | 82227.95 | 70481.1 | 82227.95
IN | 5 | 9 | 20 | 79527.35 | 68166.3 | 79527.35
IN | 5 | 9 | 21 | 76199.2 | 65313.6 | 76199.2
IN | 5 | 9 | 22 | 74660.95 | 63995.1 | 74660.95
IN | 5 | 9 | 23 | 76119.4 | 65245.2 | 76119.4
IN | 5 | 9 | 24 | 78919.75 | 67645.5 | 78919.75
IN | 5 | 10 | 1 | 78815.45 | 67556.1 | 78815.45
IN | 5 | 10 | 2 | 78456 | 67248 | 78456
IN | 5 | 10 | 3 | 82496.75 | 70711.5 | 82496.75
IN | 5 | 10 | 4 | 90657.7 | 77706.6 | 90657.7
IN | 5 | 10 | 5 | 91850.5 | 78729 | 91850.5
IN | 5 | 10 | 6 | 97111.7 | 83238.6 | 97111.7
IN | 5 | 10 | 7 | 97111.7 | 83238.6 | 97111.7
IN | 5 | 10 | 8 | 97013 | 83154 | 97013
IN | 5 | 10 | 9 | 97013 | 83154 | 97013
IN | 5 | 10 | 10 | 97013 | 83154 | 97013
IN | 5 | 10 | 11 | 96879.65 | 83039.7 | 96879.65
IN | 5 | 10 | 12 | 96879.3 | 83039.4 | 96879.3
IN | 5 | 10 | 13 | 104653.85 | 89703.3 | 104653.85
IN | 5 | 10 | 14 | 105259.35 | 90222.3 | 105259.35
IN | 5 | 10 | 15 | 99036.35 | 84888.3 | 99036.35
IN | 5 | 10 | 16 | 91800.45 | 78686.1 | 91800.45
IN | 5 | 10 | 17 | 84080.5 | 72069 | 84080.5
IN | 5 | 10 | 18 | 74210.5 | 63609 | 74210.5
IN | 5 | 10 | 19 | 81511.15 | 69866.7 | 81511.15
IN | 5 | 10 | 20 | 79329.6 | 67996.8 | 79329.6
IN | 5 | 10 | 21 | 77470.05 | 66402.9 | 77470.05
IN | 5 | 10 | 22 | 76608.35 | 65664.3 | 76608.35
IN | 5 | 10 | 23 | 79287.95 | 67961.1 | 79287.95
IN | 5 | 10 | 24 | 81624.55 | 69963.9 | 81624.55
IN | 5 | 11 | 1 | 82167.4 | 70429.2 | 82167.4
IN | 5 | 11 | 2 | 83608.35 | 71664.3 | 83608.35
IN | 5 | 11 | 3 | 86377.9 | 74038.2 | 86377.9
IN | 5 | 11 | 4 | 91928.2 | 78795.6 | 91928.2
IN | 5 | 11 | 5 | 92496.95 | 79283.1 | 92496.95
IN | 5 | 11 | 6 | 94019.45 | 80588.1 | 94019.45
IN | 5 | 11 | 7 | 94019.45 | 80588.1 | 94019.45
IN | 5 | 11 | 8 | 93920.75 | 80503.5 | 93920.75
IN | 5 | 11 | 9 | 93881.55 | 80469.9 | 93881.55
IN | 5 | 11 | 10 | 93881.55 | 80469.9 | 93881.55
IN | 5 | 11 | 11 | 92573.95 | 79349.1 | 92573.95
IN | 5 | 11 | 12 | 92207.15 | 79034.7 | 92207.15
IN | 5 | 11 | 13 | 103264.35 | 88512.3 | 103264.35
IN | 5 | 11 | 14 | 103735.8 | 88916.4 | 103735.8
IN | 5 | 11 | 15 | 100241.4 | 85921.2 | 100241.4
IN | 5 | 11 | 16 | 90470.1 | 77545.8 | 90470.1
IN | 5 | 11 | 17 | 79109.45 | 67808.1 | 79109.45
IN | 5 | 11 | 18 | 69571.95 | 59633.1 | 69571.95
IN | 5 | 11 | 19 | 81800.95 | 70115.1 | 81800.95
IN | 5 | 11 | 20 | 79567.25 | 68200.5 | 79567.25
IN | 5 | 11 | 21 | 77697.9 | 66598.2 | 77697.9
IN | 5 | 11 | 22 | 76630.75 | 65683.5 | 76630.75
IN | 5 | 11 | 23 | 79741.55 | 68349.9 | 79741.55
IN | 5 | 11 | 24 | 81628.75 | 69967.5 | 81628.75
IN | 5 | 12 | 1 | 82003.6 | 70288.8 | 82003.6
IN | 5 | 12 | 2 | 83377.7 | 71466.6 | 83377.7
IN | 5 | 12 | 3 | 86682.05 | 74298.9 | 86682.05
IN | 5 | 12 | 4 | 91546 | 78468 | 91546
IN | 5 | 12 | 5 | 91681.8 | 78584.4 | 91681.8
IN | 5 | 12 | 6 | 91957.95 | 78821.1 | 91957.95
IN | 5 | 12 | 7 | 91957.95 | 78821.1 | 91957.95
IN | 5 | 12 | 8 | 91859.25 | 78736.5 | 91859.25
IN | 5 | 12 | 9 | 92333.5 | 79143 | 92333.5
IN | 5 | 12 | 10 | 92333.5 | 79143 | 92333.5
IN | 5 | 12 | 11 | 91549.5 | 78471 | 91549.5
IN | 5 | 12 | 12 | 91853.65 | 78731.7 | 91853.65
IN | 5 | 12 | 13 | 103192.25 | 88450.5 | 103192.25
IN | 5 | 12 | 14 | 103814.55 | 88983.9 | 103814.55
IN | 5 | 12 | 15 | 100319.1 | 85987.8 | 100319.1
IN | 5 | 12 | 16 | 90464.85 | 77541.3 | 90464.85
IN | 5 | 12 | 17 | 79103.85 | 67803.3 | 79103.85
IN | 5 | 12 | 18 | 65588.6 | 56218.8 | 65588.6
IN | 5 | 12 | 19 | 79582.65 | 68213.7 | 79582.65
IN | 5 | 12 | 20 | 77474.95 | 66407.1 | 77474.95
IN | 5 | 12 | 21 | 65840.25 | 56434.5 | 65840.25
IN | 5 | 12 | 22 | 69930.7 | 59940.6 | 69930.7
IN | 5 | 12 | 23 | 67846.8 | 58154.4 | 67846.8
IN | 5 | 12 | 24 | 73388 | 62904 | 73388
IN | 5 | 13 | 1 | 73283.7 | 62814.6 | 73283.7
IN | 5 | 13 | 2 | 74545.8 | 63896.4 | 74545.8
IN | 5 | 13 | 3 | 81692.1 | 70021.8 | 81692.1
IN | 5 | 13 | 4 | 87570.7 | 75060.6 | 87570.7
IN | 5 | 13 | 5 | 88234.65 | 75629.7 | 88234.65
IN | 5 | 13 | 6 | 95563.65 | 81911.7 | 95563.65
IN | 5 | 13 | 7 | 95563.65 | 81911.7 | 95563.65
IN | 5 | 13 | 8 | 95464.95 | 81827.1 | 95464.95
IN | 5 | 13 | 9 | 97013 | 83154 | 97013
IN | 5 | 13 | 10 | 97013 | 83154 | 97013
IN | 5 | 13 | 11 | 96879.65 | 83039.7 | 96879.65
IN | 5 | 13 | 12 | 96879.3 | 83039.4 | 96879.3
IN | 5 | 13 | 13 | 104653.85 | 89703.3 | 104653.85
IN | 5 | 13 | 14 | 105259.35 | 90222.3 | 105259.35
IN | 5 | 13 | 15 | 97085.45 | 83216.1 | 97085.45
IN | 5 | 13 | 16 | 89386.15 | 76616.7 | 89386.15
IN | 5 | 13 | 17 | 82023.55 | 70305.9 | 82023.55
IN | 5 | 13 | 18 | 73109.05 | 62664.9 | 73109.05
IN | 5 | 13 | 19 | 82466.3 | 70685.4 | 82466.3
IN | 5 | 13 | 20 | 79765.7 | 68370.6 | 79765.7
IN | 5 | 13 | 21 | 76675.2 | 65721.6 | 76675.2
IN | 5 | 13 | 22 | 74432.4 | 63799.2 | 74432.4
IN | 5 | 13 | 23 | 69424.6 | 59506.8 | 69424.6
IN | 5 | 13 | 24 | 73388 | 62904 | 73388
IN | 5 | 14 | 1 | 73283.7 | 62814.6 | 73283.7
IN | 5 | 14 | 2 | 76532.4 | 65599.2 | 76532.4
IN | 5 | 14 | 3 | 81622.45 | 69962.1 | 81622.45
IN | 5 | 14 | 4 | 89337.5 | 76575 | 89337.5
IN | 5 | 14 | 5 | 90732.6 | 77770.8 | 90732.6
IN | 5 | 14 | 6 | 97111.7 | 83238.6 | 97111.7
IN | 5 | 14 | 7 | 97111.7 | 83238.6 | 97111.7
IN | 5 | 14 | 8 | 97013 | 83154 | 97013
IN | 5 | 14 | 9 | 97013 | 83154 | 97013
IN | 5 | 14 | 10 | 97013 | 83154 | 97013
IN | 5 | 14 | 11 | 96879.65 | 83039.7 | 96879.65
IN | 5 | 14 | 12 | 96879.3 | 83039.4 | 96879.3
IN | 5 | 14 | 13 | 104653.85 | 89703.3 | 104653.85
IN | 5 | 14 | 14 | 104810.3 | 89837.4 | 104810.3
IN | 5 | 14 | 15 | 98497.7 | 84426.6 | 98497.7
IN | 5 | 14 | 16 | 90960.45 | 77966.1 | 90960.45
IN | 5 | 14 | 17 | 84080.5 | 72069 | 84080.5
IN | 5 | 14 | 18 | 73256.05 | 62790.9 | 73256.05
IN | 5 | 14 | 19 | 82443.9 | 70666.2 | 82443.9
IN | 5 | 14 | 20 | 79743.3 | 68351.4 | 79743.3
IN | 5 | 14 | 21 | 76221.6 | 65332.8 | 76221.6
IN | 5 | 14 | 22 | 74683.35 | 64014.3 | 74683.35
IN | 5 | 14 | 23 | 70105.7 | 60090.6 | 70105.7
IN | 5 | 14 | 24 | 76438.25 | 65518.5 | 76438.25
IN | 5 | 15 | 1 | 78564.85 | 67341.3 | 78564.85
IN | 5 | 15 | 2 | 78205.05 | 67032.9 | 78205.05
IN | 5 | 15 | 3 | 81773.65 | 70091.7 | 81773.65
IN | 5 | 15 | 4 | 89337.5 | 76575 | 89337.5
IN | 5 | 15 | 5 | 91097.3 | 78083.4 | 91097.3
IN | 5 | 15 | 6 | 97111.7 | 83238.6 | 97111.7
IN | 5 | 15 | 7 | 97111.7 | 83238.6 | 97111.7
IN | 5 | 15 | 8 | 97013 | 83154 | 97013
IN | 5 | 15 | 9 | 97013 | 83154 | 97013
IN | 5 | 15 | 10 | 97013 | 83154 | 97013
IN | 5 | 15 | 11 | 96879.65 | 83039.7 | 96879.65
IN | 5 | 15 | 12 | 96879.3 | 83039.4 | 96879.3
IN | 5 | 15 | 13 | 104204.8 | 89318.4 | 104204.8
IN | 5 | 15 | 14 | 103711.3 | 88895.4 | 103711.3
IN | 5 | 15 | 15 | 101919.3 | 87359.4 | 101919.3
IN | 5 | 15 | 16 | 88768.75 | 76087.5 | 88768.75
IN | 5 | 15 | 17 | 81217.5 | 69615 | 81217.5
IN | 5 | 15 | 18 | 73109.05 | 62664.9 | 73109.05
IN | 5 | 15 | 19 | 82443.9 | 70666.2 | 82443.9
IN | 5 | 15 | 20 | 79743.3 | 68351.4 | 79743.3
IN | 5 | 15 | 21 | 76199.2 | 65313.6 | 76199.2
IN | 5 | 15 | 22 | 74665.15 | 63998.7 | 74665.15
IN | 5 | 15 | 23 | 76573 | 65634 | 76573
IN | 5 | 15 | 24 | 78919.75 | 67645.5 | 78919.75
IN | 5 | 16 | 1 | 79269.05 | 67944.9 | 79269.05
IN | 5 | 16 | 2 | 78909.6 | 67636.8 | 78909.6
IN | 5 | 16 | 3 | 81580.45 | 69926.1 | 81580.45
IN | 5 | 16 | 4 | 86298.45 | 73970.1 | 86298.45
IN | 5 | 16 | 5 | 86817.5 | 74415 | 86817.5
IN | 5 | 16 | 6 | 91796.25 | 78682.5 | 91796.25
IN | 5 | 16 | 7 | 91796.25 | 78682.5 | 91796.25
IN | 5 | 16 | 8 | 91697.55 | 78597.9 | 91697.55
IN | 5 | 16 | 9 | 95464.95 | 81827.1 | 95464.95
IN | 5 | 16 | 10 | 97013 | 83154 | 97013
IN | 5 | 16 | 11 | 96879.65 | 83039.7 | 96879.65
IN | 5 | 16 | 12 | 96879.3 | 83039.4 | 96879.3
IN | 5 | 16 | 13 | 103105.8 | 88376.4 | 103105.8
IN | 5 | 16 | 14 | 103711.3 | 88895.4 | 103711.3
IN | 5 | 16 | 15 | 96369.35 | 82602.3 | 96369.35
IN | 5 | 16 | 16 | 89386.15 | 76616.7 | 89386.15
IN | 5 | 16 | 17 | 82023.55 | 70305.9 | 82023.55
IN | 5 | 16 | 18 | 71997.8 | 61712.4 | 71997.8
IN | 5 | 16 | 19 | 82466.3 | 70685.4 | 82466.3
IN | 5 | 16 | 20 | 79765.7 | 68370.6 | 79765.7
IN | 5 | 16 | 21 | 76221.6 | 65332.8 | 76221.6
IN | 5 | 16 | 22 | 75136.95 | 64403.1 | 75136.95
IN | 5 | 16 | 23 | 75868.45 | 65030.1 | 75868.45
IN | 5 | 16 | 24 | 78669.15 | 67430.7 | 78669.15
IN | 5 | 17 | 1 | 78564.85 | 67341.3 | 78564.85
IN | 5 | 17 | 2 | 78205.05 | 67032.9 | 78205.05
IN | 5 | 17 | 3 | 81773.65 | 70091.7 | 81773.65
IN | 5 | 17 | 4 | 90657.7 | 77706.6 | 90657.7
IN | 5 | 17 | 5 | 91850.5 | 78729 | 91850.5
IN | 5 | 17 | 6 | 97111.7 | 83238.6 | 97111.7
IN | 5 | 17 | 7 | 97111.7 | 83238.6 | 97111.7
IN | 5 | 17 | 8 | 97013 | 83154 | 97013
IN | 5 | 17 | 9 | 97013 | 83154 | 97013
IN | 5 | 17 | 10 | 97013 | 83154 | 97013
IN | 5 | 17 | 11 | 96879.65 | 83039.7 | 96879.65
IN | 5 | 17 | 12 | 96879.3 | 83039.4 | 96879.3
IN | 5 | 17 | 13 | 104653.85 | 89703.3 | 104653.85
IN | 5 | 17 | 14 | 105259.35 | 90222.3 | 105259.35
IN | 5 | 17 | 15 | 96792.15 | 82964.7 | 96792.15
IN | 5 | 17 | 16 | 89386.15 | 76616.7 | 89386.15
IN | 5 | 17 | 17 | 82789.35 | 70962.3 | 82789.35
IN | 5 | 17 | 18 | 73256.05 | 62790.9 | 73256.05
IN | 5 | 17 | 19 | 81511.15 | 69866.7 | 81511.15
IN | 5 | 17 | 20 | 79277.45 | 67952.1 | 79277.45
IN | 5 | 17 | 21 | 77470.05 | 66402.9 | 77470.05
IN | 5 | 17 | 22 | 76608.35 | 65664.3 | 76608.35
IN | 5 | 17 | 23 | 79287.95 | 67961.1 | 79287.95
IN | 5 | 17 | 24 | 81646.95 | 69983.1 | 81646.95
IN | 5 | 18 | 1 | 82021.8 | 70304.4 | 82021.8
IN | 5 | 18 | 2 | 82924.1 | 71077.8 | 82924.1
IN | 5 | 18 | 3 | 86377.9 | 74038.2 | 86377.9
IN | 5 | 18 | 4 | 91866.25 | 78742.5 | 91866.25
IN | 5 | 18 | 5 | 92435.35 | 79230.3 | 92435.35
IN | 5 | 18 | 6 | 94019.45 | 80588.1 | 94019.45
IN | 5 | 18 | 7 | 94019.45 | 80588.1 | 94019.45
IN | 5 | 18 | 8 | 93920.75 | 80503.5 | 93920.75
IN | 5 | 18 | 9 | 93881.55 | 80469.9 | 93881.55
IN | 5 | 18 | 10 | 93881.55 | 80469.9 | 93881.55
IN | 5 | 18 | 11 | 93451.05 | 80100.9 | 93451.05
IN | 5 | 18 | 12 | 93755.55 | 80361.9 | 93755.55
IN | 5 | 18 | 13 | 105093.8 | 90080.4 | 105093.8
IN | 5 | 18 | 14 | 105637.35 | 90546.3 | 105637.35
IN | 5 | 18 | 15 | 101188.15 | 86732.7 | 101188.15
IN | 5 | 18 | 16 | 91572.95 | 78491.1 | 91572.95
IN | 5 | 18 | 17 | 80152.8 | 68702.4 | 80152.8
IN | 5 | 18 | 18 | 70577.15 | 60494.7 | 70577.15
IN | 5 | 18 | 19 | 81820.55 | 70131.9 | 81820.55
IN | 5 | 18 | 20 | 79521.4 | 68161.2 | 79521.4
IN | 5 | 18 | 21 | 77428.05 | 66366.9 | 77428.05
IN | 5 | 18 | 22 | 76608.35 | 65664.3 | 76608.35
IN | 5 | 18 | 23 | 79287.95 | 67961.1 | 79287.95
IN | 5 | 18 | 24 | 81646.95 | 69983.1 | 81646.95
IN | 5 | 19 | 1 | 82021.8 | 70304.4 | 82021.8
IN | 5 | 19 | 2 | 83630.75 | 71683.5 | 83630.75
IN | 5 | 19 | 3 | 87429.65 | 74939.7 | 87429.65
IN | 5 | 19 | 4 | 92098.3 | 78941.4 | 92098.3
IN | 5 | 19 | 5 | 92667.4 | 79429.2 | 92667.4
IN | 5 | 19 | 6 | 94019.45 | 80588.1 | 94019.45
IN | 5 | 19 | 7 | 94019.45 | 80588.1 | 94019.45
IN | 5 | 19 | 8 | 93920.75 | 80503.5 | 93920.75
IN | 5 | 19 | 9 | 94850.35 | 81300.3 | 94850.35
IN | 5 | 19 | 10 | 94850.35 | 81300.3 | 94850.35
IN | 5 | 19 | 11 | 93451.05 | 80100.9 | 93451.05
IN | 5 | 19 | 12 | 93755.55 | 80361.9 | 93755.55
IN | 5 | 19 | 13 | 105093.8 | 90080.4 | 105093.8
IN | 5 | 19 | 14 | 105637.35 | 90546.3 | 105637.35
IN | 5 | 19 | 15 | 101109.4 | 86665.2 | 101109.4
IN | 5 | 19 | 16 | 91572.95 | 78491.1 | 91572.95
IN | 5 | 19 | 17 | 80340.75 | 68863.5 | 80340.75
IN | 5 | 19 | 18 | 71149.05 | 60984.9 | 71149.05
IN | 5 | 19 | 19 | 82227.95 | 70481.1 | 82227.95
IN | 5 | 19 | 20 | 79579.5 | 68211 | 79579.5
IN | 5 | 19 | 21 | 75983.25 | 65128.5 | 75983.25
IN | 5 | 19 | 22 | 74564.7 | 63912.6 | 74564.7
IN | 5 | 19 | 23 | 75948.6 | 65098.8 | 75948.6
IN | 5 | 19 | 24 | 78791.3 | 67535.4 | 78791.3
IN | 5 | 20 | 1 | 78686.65 | 67445.7 | 78686.65
IN | 5 | 20 | 2 | 78122.1 | 66961.8 | 78122.1
IN | 5 | 20 | 3 | 85785 | 73530 | 85785
IN | 5 | 20 | 4 | 94737.3 | 81203.4 | 94737.3
IN | 5 | 20 | 5 | 95617.9 | 81958.2 | 95617.9
IN | 5 | 20 | 6 | 97111.7 | 83238.6 | 97111.7
IN | 5 | 20 | 7 | 97111.7 | 83238.6 | 97111.7
IN | 5 | 20 | 8 | 97013 | 83154 | 97013
IN | 5 | 20 | 9 | 98185.85 | 84159.3 | 98185.85
IN | 5 | 20 | 10 | 97981.45 | 83984.1 | 97981.45
IN | 5 | 20 | 11 | 96879.65 | 83039.7 | 96879.65
IN | 5 | 20 | 12 | 96879.3 | 83039.4 | 96879.3
IN | 5 | 20 | 13 | 104653.85 | 89703.3 | 104653.85
IN | 5 | 20 | 14 | 105259.35 | 90222.3 | 105259.35
IN | 5 | 20 | 15 | 98497.7 | 84426.6 | 98497.7
IN | 5 | 20 | 16 | 91800.45 | 78686.1 | 91800.45
IN | 5 | 20 | 17 | 84967.4 | 72829.2 | 84967.4
IN | 5 | 20 | 18 | 76060.6 | 65194.8 | 76060.6
IN | 5 | 20 | 19 | 82775 | 70950 | 82775
IN | 5 | 20 | 20 | 79579.5 | 68211 | 79579.5
IN | 5 | 20 | 21 | 76241.2 | 65349.6 | 76241.2
IN | 5 | 20 | 22 | 74702.95 | 64031.1 | 74702.95
IN | 5 | 20 | 23 | 76139 | 65262 | 76139
IN | 5 | 20 | 24 | 78939.35 | 67662.3 | 78939.35
IN | 5 | 21 | 1 | 78835.05 | 67572.9 | 78835.05
IN | 5 | 21 | 2 | 78270.5 | 67089 | 78270.5
IN | 5 | 21 | 3 | 85031.8 | 72884.4 | 85031.8
IN | 5 | 21 | 4 | 93587.55 | 80217.9 | 93587.55
IN | 5 | 21 | 5 | 95003.3 | 81431.4 | 95003.3
IN | 5 | 21 | 6 | 97111.7 | 83238.6 | 97111.7
IN | 5 | 21 | 7 | 97111.7 | 83238.6 | 97111.7
IN | 5 | 21 | 8 | 97013 | 83154 | 97013
IN | 5 | 21 | 9 | 97013 | 83154 | 97013
IN | 5 | 21 | 10 | 97013 | 83154 | 97013
IN | 5 | 21 | 11 | 96879.65 | 83039.7 | 96879.65
IN | 5 | 21 | 12 | 96879.3 | 83039.4 | 96879.3
IN | 5 | 21 | 13 | 104653.85 | 89703.3 | 104653.85
IN | 5 | 21 | 14 | 105259.35 | 90222.3 | 105259.35
IN | 5 | 21 | 15 | 98497.7 | 84426.6 | 98497.7
IN | 5 | 21 | 16 | 91111.65 | 78095.7 | 91111.65
IN | 5 | 21 | 17 | 84363.65 | 72311.7 | 84363.65
IN | 5 | 21 | 18 | 74827.9 | 64138.2 | 74827.9
IN | 5 | 21 | 19 | 82227.95 | 70481.1 | 82227.95
IN | 5 | 21 | 20 | 79527.35 | 68166.3 | 79527.35
IN | 5 | 21 | 21 | 76241.2 | 65349.6 | 76241.2
IN | 5 | 21 | 22 | 74756.5 | 64077 | 74756.5
IN | 5 | 21 | 23 | 76139 | 65262 | 76139
IN | 5 | 21 | 24 | 78791.3 | 67535.4 | 78791.3
IN | 5 | 22 | 1 | 78686.65 | 67445.7 | 78686.65
IN | 5 | 22 | 2 | 78122.1 | 66961.8 | 78122.1
IN | 5 | 22 | 3 | 85445.85 | 73239.3 | 85445.85
IN | 5 | 22 | 4 | 92413.3 | 79211.4 | 92413.3
IN | 5 | 22 | 5 | 94826.55 | 81279.9 | 94826.55
IN | 5 | 22 | 6 | 97111.7 | 83238.6 | 97111.7
IN | 5 | 22 | 7 | 97111.7 | 83238.6 | 97111.7
IN | 5 | 22 | 8 | 97013 | 83154 | 97013
IN | 5 | 22 | 9 | 97981.45 | 83984.1 | 97981.45
IN | 5 | 22 | 10 | 97337.45 | 83432.1 | 97337.45
IN | 5 | 22 | 11 | 96879.65 | 83039.7 | 96879.65
IN | 5 | 22 | 12 | 96879.3 | 83039.4 | 96879.3
IN | 5 | 22 | 13 | 104653.85 | 89703.3 | 104653.85
IN | 5 | 22 | 14 | 105259.35 | 90222.3 | 105259.35
IN | 5 | 22 | 15 | 99036.35 | 84888.3 | 99036.35
IN | 5 | 22 | 16 | 91564.2 | 78483.6 | 91564.2
IN | 5 | 22 | 17 | 85203.65 | 73031.7 | 85203.65
IN | 5 | 22 | 18 | 77885.15 | 66758.7 | 77885.15
IN | 5 | 22 | 19 | 83090.7 | 71220.6 | 83090.7
IN | 5 | 22 | 20 | 80626 | 69108 | 80626
IN | 5 | 22 | 21 | 76699.7 | 65742.6 | 76699.7
IN | 5 | 22 | 22 | 74564.7 | 63912.6 | 74564.7
IN | 5 | 22 | 23 | 76192.55 | 65307.9 | 76192.55
IN | 5 | 22 | 24 | 78791.3 | 67535.4 | 78791.3
IN | 5 | 23 | 1 | 78686.65 | 67445.7 | 78686.65
IN | 5 | 23 | 2 | 78122.1 | 66961.8 | 78122.1
IN | 5 | 23 | 3 | 85445.85 | 73239.3 | 85445.85
IN | 5 | 23 | 4 | 90996.85 | 77997.3 | 90996.85
IN | 5 | 23 | 5 | 91850.5 | 78729 | 91850.5
IN | 5 | 23 | 6 | 97111.7 | 83238.6 | 97111.7
IN | 5 | 23 | 7 | 97111.7 | 83238.6 | 97111.7
IN | 5 | 23 | 8 | 97013 | 83154 | 97013
IN | 5 | 23 | 9 | 97013 | 83154 | 97013
IN | 5 | 23 | 10 | 97013 | 83154 | 97013
IN | 5 | 23 | 11 | 96879.65 | 83039.7 | 96879.65
IN | 5 | 23 | 12 | 96879.3 | 83039.4 | 96879.3
IN | 5 | 23 | 13 | 104653.85 | 89703.3 | 104653.85
IN | 5 | 23 | 14 | 105259.35 | 90222.3 | 105259.35
IN | 5 | 23 | 15 | 98497.7 | 84426.6 | 98497.7
IN | 5 | 23 | 16 | 91111.65 | 78095.7 | 91111.65
IN | 5 | 23 | 17 | 84514.85 | 72441.3 | 84514.85
IN | 5 | 23 | 18 | 76178.55 | 65295.9 | 76178.55
IN | 5 | 23 | 19 | 82944.75 | 71095.5 | 82944.75
IN | 5 | 23 | 20 | 80243.8 | 68780.4 | 80243.8
IN | 5 | 23 | 21 | 76035.4 | 65173.2 | 76035.4
IN | 5 | 23 | 22 | 74512.55 | 63867.9 | 74512.55
IN | 5 | 23 | 23 | 76192.55 | 65307.9 | 76192.55
IN | 5 | 23 | 24 | 78791.3 | 67535.4 | 78791.3
IN | 5 | 24 | 1 | 78930.95 | 67655.1 | 78930.95
IN | 5 | 24 | 2 | 78122.1 | 66961.8 | 78122.1
IN | 5 | 24 | 3 | 85445.85 | 73239.3 | 85445.85
IN | 5 | 24 | 4 | 93972.9 | 80548.2 | 93972.9
IN | 5 | 24 | 5 | 95617.9 | 81958.2 | 95617.9
IN | 5 | 24 | 6 | 97111.7 | 83238.6 | 97111.7
IN | 5 | 24 | 7 | 97111.7 | 83238.6 | 97111.7
IN | 5 | 24 | 8 | 97013 | 83154 | 97013
IN | 5 | 24 | 9 | 97981.45 | 83984.1 | 97981.45
IN | 5 | 24 | 10 | 97013 | 83154 | 97013
IN | 5 | 24 | 11 | 96879.65 | 83039.7 | 96879.65
IN | 5 | 24 | 12 | 96879.3 | 83039.4 | 96879.3
IN | 5 | 24 | 13 | 104653.85 | 89703.3 | 104653.85
IN | 5 | 24 | 14 | 105259.35 | 90222.3 | 105259.35
IN | 5 | 24 | 15 | 98819.7 | 84702.6 | 98819.7
IN | 5 | 24 | 16 | 91564.2 | 78483.6 | 91564.2
IN | 5 | 24 | 17 | 84967.4 | 72829.2 | 84967.4
IN | 5 | 24 | 18 | 76178.55 | 65295.9 | 76178.55
IN | 5 | 24 | 19 | 82007.1 | 70291.8 | 82007.1
IN | 5 | 24 | 20 | 79929.85 | 68511.3 | 79929.85
IN | 5 | 24 | 21 | 77375.55 | 66321.9 | 77375.55
IN | 5 | 24 | 22 | 76791.05 | 65820.9 | 76791.05
IN | 5 | 24 | 23 | 79258.9 | 67936.2 | 79258.9
IN | 5 | 24 | 24 | 81594.45 | 69938.1 | 81594.45
IN | 5 | 25 | 1 | 82173.35 | 70434.3 | 82173.35
IN | 5 | 25 | 2 | 83339.55 | 71433.9 | 83339.55
IN | 5 | 25 | 3 | 87811.85 | 75267.3 | 87811.85
IN | 5 | 25 | 4 | 91866.25 | 78742.5 | 91866.25
IN | 5 | 25 | 5 | 92435.35 | 79230.3 | 92435.35
IN | 5 | 25 | 6 | 94019.45 | 80588.1 | 94019.45
IN | 5 | 25 | 7 | 94019.45 | 80588.1 | 94019.45
IN | 5 | 25 | 8 | 93920.75 | 80503.5 | 93920.75
IN | 5 | 25 | 9 | 93881.55 | 80469.9 | 93881.55
IN | 5 | 25 | 10 | 93881.55 | 80469.9 | 93881.55
IN | 5 | 25 | 11 | 93451.05 | 80100.9 | 93451.05
IN | 5 | 25 | 12 | 93755.55 | 80361.9 | 93755.55
IN | 5 | 25 | 13 | 105093.8 | 90080.4 | 105093.8
IN | 5 | 25 | 14 | 105637.35 | 90546.3 | 105637.35
IN | 5 | 25 | 15 | 101109.4 | 86665.2 | 101109.4
IN | 5 | 25 | 16 | 92038.8 | 78890.4 | 92038.8
IN | 5 | 25 | 17 | 80936.8 | 69374.4 | 80936.8
IN | 5 | 25 | 18 | 72872.1 | 62461.8 | 72872.1
IN | 5 | 25 | 19 | 82546.1 | 70753.8 | 82546.1
IN | 5 | 25 | 20 | 80312.05 | 68838.9 | 80312.05
IN | 5 | 25 | 21 | 77767.2 | 66657.6 | 77767.2
IN | 5 | 25 | 22 | 76947.5 | 65955 | 76947.5
IN | 5 | 25 | 23 | 79213.05 | 67896.9 | 79213.05
IN | 5 | 25 | 24 | 81646.6 | 69982.8 | 81646.6
IN | 5 | 26 | 1 | 82173.35 | 70434.3 | 82173.35
IN | 5 | 26 | 2 | 83339.55 | 71433.9 | 83339.55
IN | 5 | 26 | 3 | 87811.85 | 75267.3 | 87811.85
IN | 5 | 26 | 4 | 92207.15 | 79034.7 | 92207.15
IN | 5 | 26 | 5 | 92667.4 | 79429.2 | 92667.4
IN | 5 | 26 | 6 | 94019.45 | 80588.1 | 94019.45
IN | 5 | 26 | 7 | 94019.45 | 80588.1 | 94019.45
IN | 5 | 26 | 8 | 93920.75 | 80503.5 | 93920.75
IN | 5 | 26 | 9 | 93881.55 | 80469.9 | 93881.55
IN | 5 | 26 | 10 | 93881.55 | 80469.9 | 93881.55
IN | 5 | 26 | 11 | 93451.05 | 80100.9 | 93451.05
IN | 5 | 26 | 12 | 93755.55 | 80361.9 | 93755.55
IN | 5 | 26 | 13 | 105093.8 | 90080.4 | 105093.8
IN | 5 | 26 | 14 | 105637.35 | 90546.3 | 105637.35
IN | 5 | 26 | 15 | 101109.4 | 86665.2 | 101109.4
IN | 5 | 26 | 16 | 91570.15 | 78488.7 | 91570.15
IN | 5 | 26 | 17 | 81015.55 | 69441.9 | 81015.55
IN | 5 | 26 | 18 | 72264.15 | 61940.7 | 72264.15
IN | 5 | 26 | 19 | 82944.75 | 71095.5 | 82944.75
IN | 5 | 26 | 20 | 80243.8 | 68780.4 | 80243.8
IN | 5 | 26 | 21 | 76530.3 | 65597.4 | 76530.3
IN | 5 | 26 | 22 | 74512.55 | 63867.9 | 74512.55
IN | 5 | 26 | 23 | 75948.6 | 65098.8 | 75948.6
IN | 5 | 26 | 24 | 78791.3 | 67535.4 | 78791.3
IN | 5 | 27 | 1 | 78686.65 | 67445.7 | 78686.65
IN | 5 | 27 | 2 | 78153.25 | 66988.5 | 78153.25
IN | 5 | 27 | 3 | 85445.85 | 73239.3 | 85445.85
IN | 5 | 27 | 4 | 94737.3 | 81203.4 | 94737.3
IN | 5 | 27 | 5 | 95590.95 | 81935.1 | 95590.95
IN | 5 | 27 | 6 | 97111.7 | 83238.6 | 97111.7
IN | 5 | 27 | 7 | 97111.7 | 83238.6 | 97111.7
IN | 5 | 27 | 8 | 97013 | 83154 | 97013
IN | 5 | 27 | 9 | 97013 | 83154 | 97013
IN | 5 | 27 | 10 | 97013 | 83154 | 97013
IN | 5 | 27 | 11 | 96879.65 | 83039.7 | 96879.65
IN | 5 | 27 | 12 | 96879.3 | 83039.4 | 96879.3
IN | 5 | 27 | 13 | 104653.85 | 89703.3 | 104653.85
IN | 5 | 27 | 14 | 105259.35 | 90222.3 | 105259.35
IN | 5 | 27 | 15 | 98819.7 | 84702.6 | 98819.7
IN | 5 | 27 | 16 | 90960.45 | 77966.1 | 90960.45
IN | 5 | 27 | 17 | 84092.05 | 72078.9 | 84092.05
IN | 5 | 27 | 18 | 74827.9 | 64138.2 | 74827.9
IN | 5 | 27 | 19 | 82227.95 | 70481.1 | 82227.95
IN | 5 | 27 | 20 | 79527.35 | 68166.3 | 79527.35
IN | 5 | 27 | 21 | 76241.2 | 65349.6 | 76241.2
IN | 5 | 27 | 22 | 74702.95 | 64031.1 | 74702.95
IN | 5 | 27 | 23 | 76097 | 65226 | 76097
IN | 5 | 27 | 24 | 78897.35 | 67626.3 | 78897.35
IN | 5 | 28 | 1 | 78793.05 | 67536.9 | 78793.05
IN | 5 | 28 | 2 | 78433.6 | 67228.8 | 78433.6
IN | 5 | 28 | 3 | 82496.75 | 70711.5 | 82496.75
IN | 5 | 28 | 4 | 90243.65 | 77351.7 | 90243.65
IN | 5 | 28 | 5 | 91511.35 | 78438.3 | 91511.35
IN | 5 | 28 | 6 | 97111.7 | 83238.6 | 97111.7
IN | 5 | 28 | 7 | 96662.65 | 82853.7 | 96662.65
IN | 5 | 28 | 8 | 95464.95 | 81827.1 | 95464.95
IN | 5 | 28 | 9 | 97013 | 83154 | 97013
IN | 5 | 28 | 10 | 97013 | 83154 | 97013
IN | 5 | 28 | 11 | 95331.6 | 81712.8 | 95331.6
IN | 5 | 28 | 12 | 96879.3 | 83039.4 | 96879.3
IN | 5 | 28 | 13 | 104653.85 | 89703.3 | 104653.85
IN | 5 | 28 | 14 | 105259.35 | 90222.3 | 105259.35
IN | 5 | 28 | 15 | 97633.2 | 83685.6 | 97633.2
IN | 5 | 28 | 16 | 90960.45 | 77966.1 | 90960.45
IN | 5 | 28 | 17 | 84119 | 72102 | 84119
IN | 5 | 28 | 18 | 74306.05 | 63690.9 | 74306.05
IN | 5 | 28 | 19 | 82472.25 | 70690.5 | 82472.25
IN | 5 | 28 | 20 | 79771.3 | 68375.4 | 79771.3
IN | 5 | 28 | 21 | 76199.2 | 65313.6 | 76199.2
IN | 5 | 28 | 22 | 74683.35 | 64014.3 | 74683.35
IN | 5 | 28 | 23 | 76119.4 | 65245.2 | 76119.4
IN | 5 | 28 | 24 | 78919.75 | 67645.5 | 78919.75
IN | 5 | 29 | 1 | 78815.45 | 67556.1 | 78815.45
IN | 5 | 29 | 2 | 78456 | 67248 | 78456
IN | 5 | 29 | 3 | 82295.5 | 70539 | 82295.5
IN | 5 | 29 | 4 | 88246.55 | 75639.9 | 88246.55
IN | 5 | 29 | 5 | 88993.1 | 76279.8 | 88993.1
IN | 5 | 29 | 6 | 95536.35 | 81888.3 | 95536.35
IN | 5 | 29 | 7 | 95536.35 | 81888.3 | 95536.35
IN | 5 | 29 | 8 | 95464.95 | 81827.1 | 95464.95
IN | 5 | 29 | 9 | 97013 | 83154 | 97013
IN | 5 | 29 | 10 | 97013 | 83154 | 97013
IN | 5 | 29 | 11 | 96879.65 | 83039.7 | 96879.65
IN | 5 | 29 | 12 | 95303.95 | 81689.1 | 95303.95
IN | 5 | 29 | 13 | 103105.8 | 88376.4 | 103105.8
IN | 5 | 29 | 14 | 103684.35 | 88872.3 | 103684.35
IN | 5 | 29 | 15 | 97633.2 | 83685.6 | 97633.2
IN | 5 | 29 | 16 | 90688.85 | 77733.3 | 90688.85
IN | 5 | 29 | 17 | 83535.2 | 71601.6 | 83535.2
IN | 5 | 29 | 18 | 73256.05 | 62790.9 | 73256.05
IN | 5 | 29 | 19 | 82443.9 | 70666.2 | 82443.9
IN | 5 | 29 | 20 | 79743.3 | 68351.4 | 79743.3
IN | 5 | 29 | 21 | 76221.6 | 65332.8 | 76221.6
IN | 5 | 29 | 22 | 74660.95 | 63995.1 | 74660.95
IN | 5 | 29 | 23 | 76573 | 65634 | 76573
IN | 5 | 29 | 24 | 78919.75 | 67645.5 | 78919.75
IN | 5 | 30 | 1 | 78815.45 | 67556.1 | 78815.45
IN | 5 | 30 | 2 | 78456 | 67248 | 78456
IN | 5 | 30 | 3 | 81677.75 | 70009.5 | 81677.75
IN | 5 | 30 | 4 | 86971.15 | 74546.7 | 86971.15
IN | 5 | 30 | 5 | 87860.85 | 75309.3 | 87860.85
IN | 5 | 30 | 6 | 91796.25 | 78682.5 | 91796.25
IN | 5 | 30 | 7 | 92532.3 | 79313.4 | 92532.3
IN | 5 | 30 | 8 | 93113.65 | 79811.7 | 93113.65
IN | 5 | 30 | 9 | 95464.95 | 81827.1 | 95464.95
IN | 5 | 30 | 10 | 96563.95 | 82769.1 | 96563.95
IN | 5 | 30 | 11 | 94699.85 | 81171.3 | 94699.85
IN | 5 | 30 | 12 | 93139.9 | 79834.2 | 93139.9
IN | 5 | 30 | 13 | 102088.7 | 87504.6 | 102088.7
IN | 5 | 30 | 14 | 103079.55 | 88353.9 | 103079.55
IN | 5 | 30 | 15 | 96337.85 | 82575.3 | 96337.85
IN | 5 | 30 | 16 | 89386.15 | 76616.7 | 89386.15
IN | 5 | 30 | 17 | 82267.5 | 70515 | 82267.5
IN | 5 | 30 | 18 | 72856.35 | 62448.3 | 72856.35
IN | 5 | 30 | 19 | 82443.9 | 70666.2 | 82443.9
IN | 5 | 30 | 20 | 79765.7 | 68370.6 | 79765.7
IN | 5 | 30 | 21 | 76221.6 | 65332.8 | 76221.6
IN | 5 | 30 | 22 | 74683.35 | 64014.3 | 74683.35
IN | 5 | 30 | 23 | 75868.45 | 65030.1 | 75868.45
IN | 5 | 30 | 24 | 78669.15 | 67430.7 | 78669.15
IN | 5 | 31 | 1 | 78564.85 | 67341.3 | 78564.85
IN | 5 | 31 | 2 | 78205.05 | 67032.9 | 78205.05
IN | 5 | 31 | 3 | 81622.45 | 69962.1 | 81622.45
IN | 5 | 31 | 4 | 86971.15 | 74546.7 | 86971.15
IN | 5 | 31 | 5 | 87392.9 | 74908.2 | 87392.9
IN | 5 | 31 | 6 | 91796.25 | 78682.5 | 91796.25
IN | 5 | 31 | 7 | 93212.35 | 79896.3 | 93212.35
IN | 5 | 31 | 8 | 94287.9 | 80818.2 | 94287.9
IN | 5 | 31 | 9 | 97013 | 83154 | 97013
IN | 5 | 31 | 10 | 97013 | 83154 | 97013
IN | 5 | 31 | 11 | 95304.3 | 81689.4 | 95304.3
IN | 5 | 31 | 12 | 95303.95 | 81689.1 | 95303.95
IN | 5 | 31 | 13 | 103078.85 | 88353.3 | 103078.85
IN | 5 | 31 | 14 | 103079.55 | 88353.9 | 103079.55
IN | 5 | 31 | 15 | 96396.3 | 82625.4 | 96396.3
IN | 5 | 31 | 16 | 89386.15 | 76616.7 | 89386.15
IN | 5 | 31 | 17 | 82789.35 | 70962.3 | 82789.35
IN | 5 | 31 | 18 | 73256.05 | 62790.9 | 73256.05
IN | 5 | 31 | 19 | 79426.9 | 68080.2 | 79426.9
IN | 5 | 31 | 20 | 77257.6 | 66220.8 | 77257.6
IN | 5 | 31 | 21 | 75357.8 | 64592.4 | 75357.8
IN | 5 | 31 | 22 | 75000.8 | 64286.4 | 75000.8
IN | 5 | 31 | 23 | 78100.05 | 66942.9 | 78100.05
IN | 5 | 31 | 24 | 80058.65 | 68621.7 | 80058.65
IN | 6 | 1 | 1 | 80745.7 | 69210.6 | 80745.7
IN | 6 | 1 | 2 | 81319 | 69702 | 81319
IN | 6 | 1 | 3 | 85219.75 | 73045.5 | 85219.75
IN | 6 | 1 | 4 | 90140.4 | 77263.2 | 90140.4
IN | 6 | 1 | 5 | 90863.85 | 77883.3 | 90863.85
IN | 6 | 1 | 6 | 90991.6 | 77992.8 | 90991.6
IN | 6 | 1 | 7 | 91223.65 | 78191.7 | 91223.65
IN | 6 | 1 | 8 | 91124.95 | 78107.1 | 91124.95
IN | 6 | 1 | 9 | 92915.55 | 79641.9 | 92915.55
IN | 6 | 1 | 10 | 92915.55 | 79641.9 | 92915.55
IN | 6 | 1 | 11 | 92485.05 | 79272.9 | 92485.05
IN | 6 | 1 | 12 | 92789.2 | 79533.6 | 92789.2
IN | 6 | 1 | 13 | 104189.75 | 89305.5 | 104189.75
IN | 6 | 1 | 14 | 104733.3 | 89771.4 | 104733.3
IN | 6 | 1 | 15 | 100205.35 | 85890.3 | 100205.35
IN | 6 | 1 | 16 | 90728.4 | 77767.2 | 90728.4
IN | 6 | 1 | 17 | 79484.65 | 68129.7 | 79484.65
IN | 6 | 1 | 18 | 70348.6 | 60298.8 | 70348.6
IN | 6 | 1 | 19 | 79468.9 | 68116.2 | 79468.9
IN | 6 | 1 | 20 | 77299.6 | 66256.8 | 77299.6
IN | 6 | 1 | 21 | 75357.8 | 64592.4 | 75357.8
IN | 6 | 1 | 22 | 75023.2 | 64305.6 | 75023.2
IN | 6 | 1 | 23 | 78100.05 | 66942.9 | 78100.05
IN | 6 | 1 | 24 | 80058.65 | 68621.7 | 80058.65
IN | 6 | 2 | 1 | 80745.7 | 69210.6 | 80745.7
IN | 6 | 2 | 2 | 81319 | 69702 | 81319
IN | 6 | 2 | 3 | 85219.75 | 73045.5 | 85219.75
IN | 6 | 2 | 4 | 90567.05 | 77628.9 | 90567.05
IN | 6 | 2 | 5 | 91078.05 | 78066.9 | 91078.05
IN | 6 | 2 | 6 | 91505.05 | 78432.9 | 91505.05
IN | 6 | 2 | 7 | 92176 | 79008 | 92176
IN | 6 | 2 | 8 | 92954.4 | 79675.2 | 92954.4
IN | 6 | 2 | 9 | 92915.55 | 79641.9 | 92915.55
IN | 6 | 2 | 10 | 92915.55 | 79641.9 | 92915.55
IN | 6 | 2 | 11 | 91607.95 | 78521.1 | 91607.95
IN | 6 | 2 | 12 | 92789.2 | 79533.6 | 92789.2
IN | 6 | 2 | 13 | 103312.65 | 88553.7 | 103312.65
IN | 6 | 2 | 14 | 104284.25 | 89386.5 | 104284.25
IN | 6 | 2 | 15 | 100205.35 | 85890.3 | 100205.35
IN | 6 | 2 | 16 | 90902 | 77916 | 90902
IN | 6 | 2 | 17 | 79672.6 | 68290.8 | 79672.6
IN | 6 | 2 | 18 | 70348.6 | 60298.8 | 70348.6
IN | 6 | 2 | 19 | 80241.35 | 68778.3 | 80241.35
IN | 6 | 2 | 20 | 77849.1 | 66727.8 | 77849.1
IN | 6 | 2 | 21 | 74471.6 | 63832.8 | 74471.6
IN | 6 | 2 | 22 | 73418.1 | 62929.8 | 73418.1
IN | 6 | 2 | 23 | 75296.2 | 64539.6 | 75296.2
IN | 6 | 2 | 24 | 78096.9 | 66940.2 | 78096.9
IN | 6 | 3 | 1 | 78114.75 | 66955.5 | 78114.75
IN | 6 | 3 | 2 | 77612.5 | 66525 | 77612.5
IN | 6 | 3 | 3 | 81853.45 | 70160.1 | 81853.45
IN | 6 | 3 | 4 | 90486.2 | 77559.6 | 90486.2
IN | 6 | 3 | 5 | 91728.7 | 78624.6 | 91728.7
IN | 6 | 3 | 6 | 96924.1 | 83077.8 | 96924.1
IN | 6 | 3 | 7 | 96924.1 | 83077.8 | 96924.1
IN | 6 | 3 | 8 | 96825.4 | 82993.2 | 96825.4
IN | 6 | 3 | 9 | 96825.4 | 82993.2 | 96825.4
IN | 6 | 3 | 10 | 96825.4 | 82993.2 | 96825.4
IN | 6 | 3 | 11 | 96692.05 | 82878.9 | 96692.05
IN | 6 | 3 | 12 | 96785.15 | 82958.7 | 96785.15
IN | 6 | 3 | 13 | 103230.4 | 88483.2 | 103230.4
IN | 6 | 3 | 14 | 101344.95 | 86867.1 | 101344.95
IN | 6 | 3 | 15 | 96607.7 | 82806.6 | 96607.7
IN | 6 | 3 | 16 | 89978 | 77124 | 89978
IN | 6 | 3 | 17 | 83381.2 | 71469.6 | 83381.2
IN | 6 | 3 | 18 | 74044.6 | 63466.8 | 74044.6
IN | 6 | 3 | 19 | 80485.3 | 68987.4 | 80485.3
IN | 6 | 3 | 20 | 77862.75 | 66739.5 | 77862.75
IN | 6 | 3 | 21 | 74513.6 | 63868.8 | 74513.6
IN | 6 | 3 | 22 | 73418.1 | 62929.8 | 73418.1
IN | 6 | 3 | 23 | 75296.2 | 64539.6 | 75296.2
IN | 6 | 3 | 24 | 78096.9 | 66940.2 | 78096.9
IN | 6 | 4 | 1 | 78114.75 | 66955.5 | 78114.75
IN | 6 | 4 | 2 | 77634.55 | 66543.9 | 77634.55
IN | 6 | 4 | 3 | 81822.3 | 70133.4 | 81822.3
IN | 6 | 4 | 4 | 90486.2 | 77559.6 | 90486.2
IN | 6 | 4 | 5 | 91728.7 | 78624.6 | 91728.7
IN | 6 | 4 | 6 | 96924.1 | 83077.8 | 96924.1
IN | 6 | 4 | 7 | 96924.1 | 83077.8 | 96924.1
IN | 6 | 4 | 8 | 96825.4 | 82993.2 | 96825.4
IN | 6 | 4 | 9 | 96825.4 | 82993.2 | 96825.4
IN | 6 | 4 | 10 | 96825.4 | 82993.2 | 96825.4
IN | 6 | 4 | 11 | 96692.05 | 82878.9 | 96692.05
IN | 6 | 4 | 12 | 96785.15 | 82958.7 | 96785.15
IN | 6 | 4 | 13 | 104559.7 | 89622.6 | 104559.7
IN | 6 | 4 | 14 | 104989.85 | 89991.3 | 104989.85
IN | 6 | 4 | 15 | 101676.75 | 87151.5 | 101676.75
IN | 6 | 4 | 16 | 94059 | 80622 | 94059
IN | 6 | 4 | 17 | 86724.4 | 74335.2 | 86724.4
IN | 6 | 4 | 18 | 78458.8 | 67250.4 | 78458.8
IN | 6 | 4 | 19 | 80969.35 | 69402.3 | 80969.35
IN | 6 | 4 | 20 | 78333.15 | 67142.7 | 78333.15
IN | 6 | 4 | 21 | 74266.5 | 63657 | 74266.5
IN | 6 | 4 | 22 | 73269.7 | 62802.6 | 73269.7
IN | 6 | 4 | 23 | 75369.7 | 64602.6 | 75369.7
IN | 6 | 4 | 24 | 78116.5 | 66957 | 78116.5
IN | 6 | 5 | 1 | 78230.25 | 67054.5 | 78230.25
IN | 6 | 5 | 2 | 77301 | 66258 | 77301
IN | 6 | 5 | 3 | 83784.75 | 71815.5 | 83784.75
IN | 6 | 5 | 4 | 93418.85 | 80073.3 | 93418.85
IN | 6 | 5 | 5 | 95061.4 | 81481.2 | 95061.4
IN | 6 | 5 | 6 | 96924.1 | 83077.8 | 96924.1
IN | 6 | 5 | 7 | 96924.1 | 83077.8 | 96924.1
IN | 6 | 5 | 8 | 96825.4 | 82993.2 | 96825.4
IN | 6 | 5 | 9 | 96825.4 | 82993.2 | 96825.4
IN | 6 | 5 | 10 | 96825.4 | 82993.2 | 96825.4
IN | 6 | 5 | 11 | 96692.05 | 82878.9 | 96692.05
IN | 6 | 5 | 12 | 96785.15 | 82958.7 | 96785.15
IN | 6 | 5 | 13 | 104559.7 | 89622.6 | 104559.7
IN | 6 | 5 | 14 | 104989.85 | 89991.3 | 104989.85
IN | 6 | 5 | 15 | 101676.75 | 87151.5 | 101676.75
IN | 6 | 5 | 16 | 94173.1 | 80719.8 | 94173.1
IN | 6 | 5 | 17 | 87671.5 | 75147 | 87671.5
IN | 6 | 5 | 18 | 78458.8 | 67250.4 | 78458.8
IN | 6 | 5 | 19 | 81153.45 | 69560.1 | 81153.45
IN | 6 | 5 | 20 | 78517.25 | 67300.5 | 78517.25
IN | 6 | 5 | 21 | 74814.25 | 64126.5 | 74814.25
IN | 6 | 5 | 22 | 73280.55 | 62811.9 | 73280.55
IN | 6 | 5 | 23 | 75125.4 | 64393.2 | 75125.4
IN | 6 | 5 | 24 | 77968.1 | 66829.8 | 77968.1
IN | 6 | 6 | 1 | 77985.95 | 66845.1 | 77985.95
IN | 6 | 6 | 2 | 77301 | 66258 | 77301
IN | 6 | 6 | 3 | 84454.65 | 72389.7 | 84454.65
IN | 6 | 6 | 4 | 93418.85 | 80073.3 | 93418.85
IN | 6 | 6 | 5 | 94884.65 | 81329.7 | 94884.65
IN | 6 | 6 | 6 | 96924.1 | 83077.8 | 96924.1
IN | 6 | 6 | 7 | 96924.1 | 83077.8 | 96924.1
IN | 6 | 6 | 8 | 96825.4 | 82993.2 | 96825.4
IN | 6 | 6 | 9 | 96825.4 | 82993.2 | 96825.4
IN | 6 | 6 | 10 | 96825.4 | 82993.2 | 96825.4
IN | 6 | 6 | 11 | 96242.65 | 82493.7 | 96242.65
IN | 6 | 6 | 12 | 96785.15 | 82958.7 | 96785.15
IN | 6 | 6 | 13 | 103011.65 | 88295.7 | 103011.65
IN | 6 | 6 | 14 | 103441.8 | 88664.4 | 103441.8
IN | 6 | 6 | 15 | 97052.2 | 83187.6 | 97052.2
IN | 6 | 6 | 16 | 90280.4 | 77383.2 | 90280.4
IN | 6 | 6 | 17 | 82523.35 | 70734.3 | 82523.35
IN | 6 | 6 | 18 | 73090.5 | 62649 | 73090.5
IN | 6 | 6 | 19 | 80457.3 | 68963.4 | 80457.3
IN | 6 | 6 | 20 | 77820.75 | 66703.5 | 77820.75
IN | 6 | 6 | 21 | 74471.6 | 63832.8 | 74471.6
IN | 6 | 6 | 22 | 73418.1 | 62929.8 | 73418.1
IN | 6 | 6 | 23 | 75296.2 | 64539.6 | 75296.2
IN | 6 | 6 | 24 | 78096.9 | 66940.2 | 78096.9
IN | 6 | 7 | 1 | 78114.75 | 66955.5 | 78114.75
IN | 6 | 7 | 2 | 77634.55 | 66543.9 | 77634.55
IN | 6 | 7 | 3 | 81107.25 | 69520.5 | 81107.25
IN | 6 | 7 | 4 | 85976.8 | 73694.4 | 85976.8
IN | 6 | 7 | 5 | 86829.4 | 74425.2 | 86829.4
IN | 6 | 7 | 6 | 92638.7 | 79404.6 | 92638.7
IN | 6 | 7 | 7 | 92638.7 | 79404.6 | 92638.7
IN | 6 | 7 | 8 | 93334.5 | 80001 | 93334.5
IN | 6 | 7 | 9 | 95277 | 81666 | 95277
IN | 6 | 7 | 10 | 95068.4 | 81487.2 | 95068.4
IN | 6 | 7 | 11 | 91619.5 | 78531 | 91619.5
IN | 6 | 7 | 12 | 91905.1 | 78775.8 | 91905.1
IN | 6 | 7 | 13 | 99968.05 | 85686.9 | 99968.05
IN | 6 | 7 | 14 | 99126.3 | 84965.4 | 99126.3
IN | 6 | 7 | 15 | 94901.1 | 81343.8 | 94901.1
IN | 6 | 7 | 16 | 88602.85 | 75945.3 | 88602.85
IN | 6 | 7 | 17 | 81051.95 | 69473.1 | 81051.95
IN | 6 | 7 | 18 | 72943.5 | 62523 | 72943.5
IN | 6 | 7 | 19 | 79426.9 | 68080.2 | 79426.9
IN | 6 | 7 | 20 | 77257.6 | 66220.8 | 77257.6
IN | 6 | 7 | 21 | 75357.8 | 64592.4 | 75357.8
IN | 6 | 7 | 22 | 75023.2 | 64305.6 | 75023.2
IN | 6 | 7 | 23 | 78100.05 | 66942.9 | 78100.05
IN | 6 | 7 | 24 | 80058.65 | 68621.7 | 80058.65
IN | 6 | 8 | 1 | 80745.7 | 69210.6 | 80745.7
IN | 6 | 8 | 2 | 81319 | 69702 | 81319
IN | 6 | 8 | 3 | 85114.4 | 72955.2 | 85114.4
IN | 6 | 8 | 4 | 90421.1 | 77503.8 | 90421.1
IN | 6 | 8 | 5 | 91078.05 | 78066.9 | 91078.05
IN | 6 | 8 | 6 | 91505.05 | 78432.9 | 91505.05
IN | 6 | 8 | 7 | 91505.05 | 78432.9 | 91505.05
IN | 6 | 8 | 8 | 91124.95 | 78107.1 | 91124.95
IN | 6 | 8 | 9 | 91367.15 | 78314.7 | 91367.15
IN | 6 | 8 | 10 | 91367.15 | 78314.7 | 91367.15
IN | 6 | 8 | 11 | 90583.15 | 77642.7 | 90583.15
IN | 6 | 8 | 12 | 91240.8 | 78206.4 | 91240.8
IN | 6 | 8 | 13 | 102360.3 | 87737.4 | 102360.3
IN | 6 | 8 | 14 | 102903.85 | 88203.3 | 102903.85
IN | 6 | 8 | 15 | 99972.6 | 85690.8 | 99972.6
IN | 6 | 8 | 16 | 91050.75 | 78043.5 | 91050.75
IN | 6 | 8 | 17 | 79452.1 | 68101.8 | 79452.1
IN | 6 | 8 | 18 | 70348.6 | 60298.8 | 70348.6
IN | 6 | 8 | 19 | 79159.5 | 67851 | 79159.5
IN | 6 | 8 | 20 | 76989.85 | 65991.3 | 76989.85
IN | 6 | 8 | 21 | 75377.4 | 64609.2 | 75377.4
IN | 6 | 8 | 22 | 75042.8 | 64322.4 | 75042.8
IN | 6 | 8 | 23 | 78119.65 | 66959.7 | 78119.65
IN | 6 | 8 | 24 | 80246.25 | 68782.5 | 80246.25
IN | 6 | 9 | 1 | 80891.3 | 69335.4 | 80891.3
IN | 6 | 9 | 2 | 82044.9 | 70324.2 | 82044.9
IN | 6 | 9 | 3 | 85132.6 | 72970.8 | 85132.6
IN | 6 | 9 | 4 | 90567.05 | 77628.9 | 90567.05
IN | 6 | 9 | 5 | 91381.15 | 78326.7 | 91381.15
IN | 6 | 9 | 6 | 91223.65 | 78191.7 | 91223.65
IN | 6 | 9 | 7 | 90991.6 | 77992.8 | 90991.6
IN | 6 | 9 | 8 | 90892.9 | 77908.2 | 90892.9
IN | 6 | 9 | 9 | 91367.15 | 78314.7 | 91367.15
IN | 6 | 9 | 10 | 92466.15 | 79256.7 | 92466.15
IN | 6 | 9 | 11 | 90583.15 | 77642.7 | 90583.15
IN | 6 | 9 | 12 | 90887.3 | 77903.4 | 90887.3
IN | 6 | 9 | 13 | 102288.2 | 87675.6 | 102288.2
IN | 6 | 9 | 14 | 102831.4 | 88141.2 | 102831.4
IN | 6 | 9 | 15 | 99972.6 | 85690.8 | 99972.6
IN | 6 | 9 | 16 | 91109.2 | 78093.6 | 91109.2
IN | 6 | 9 | 17 | 79150.05 | 67842.9 | 79150.05
IN | 6 | 9 | 18 | 70348.6 | 60298.8 | 70348.6
IN | 6 | 9 | 19 | 80485.3 | 68987.4 | 80485.3
IN | 6 | 9 | 20 | 77849.1 | 66727.8 | 77849.1
IN | 6 | 9 | 21 | 74513.6 | 63868.8 | 74513.6
IN | 6 | 9 | 22 | 73418.1 | 62929.8 | 73418.1
IN | 6 | 9 | 23 | 75273.8 | 64520.4 | 75273.8
IN | 6 | 9 | 24 | 78074.5 | 66921 | 78074.5
IN | 6 | 10 | 1 | 78092.35 | 66936.3 | 78092.35
IN | 6 | 10 | 2 | 77634.55 | 66543.9 | 77634.55
IN | 6 | 10 | 3 | 81149.25 | 69556.5 | 81149.25
IN | 6 | 10 | 4 | 88243.05 | 75636.9 | 88243.05
IN | 6 | 10 | 5 | 89147.8 | 76412.4 | 89147.8
IN | 6 | 10 | 6 | 92638.7 | 79404.6 | 92638.7
IN | 6 | 10 | 7 | 92638.7 | 79404.6 | 92638.7
IN | 6 | 10 | 8 | 92540 | 79320 | 92540
IN | 6 | 10 | 9 | 92654.1 | 79417.8 | 92654.1
IN | 6 | 10 | 10 | 92699.6 | 79456.8 | 92699.6
IN | 6 | 10 | 11 | 92680.7 | 79440.6 | 92680.7
IN | 6 | 10 | 12 | 95455.85 | 81819.3 | 95455.85
IN | 6 | 10 | 13 | 102625.95 | 87965.1 | 102625.95
IN | 6 | 10 | 14 | 103056.1 | 88333.8 | 103056.1
IN | 6 | 10 | 15 | 98633.15 | 84542.7 | 98633.15
IN | 6 | 10 | 16 | 90655.25 | 77704.5 | 90655.25
IN | 6 | 10 | 17 | 83381.2 | 71469.6 | 83381.2
IN | 6 | 10 | 18 | 74662 | 63996 | 74662
IN | 6 | 10 | 19 | 80241.35 | 68778.3 | 80241.35
IN | 6 | 10 | 20 | 77604.8 | 66518.4 | 77604.8
IN | 6 | 10 | 21 | 74255.3 | 63647.4 | 74255.3
IN | 6 | 10 | 22 | 73460.1 | 62965.8 | 73460.1
IN | 6 | 10 | 23 | 75296.2 | 64539.6 | 75296.2
IN | 6 | 10 | 24 | 78096.9 | 66940.2 | 78096.9
IN | 6 | 11 | 1 | 78114.75 | 66955.5 | 78114.75
IN | 6 | 11 | 2 | 77634.55 | 66543.9 | 77634.55
IN | 6 | 11 | 3 | 81218.9 | 69616.2 | 81218.9
IN | 6 | 11 | 4 | 85976.8 | 73694.4 | 85976.8
IN | 6 | 11 | 5 | 87350.9 | 74872.2 | 87350.9
IN | 6 | 11 | 6 | 89391.4 | 76621.2 | 89391.4
IN | 6 | 11 | 7 | 89599.65 | 76799.7 | 89599.65
IN | 6 | 11 | 8 | 87600.1 | 75085.8 | 87600.1
IN | 6 | 11 | 9 | 88905.6 | 76204.8 | 88905.6
IN | 6 | 11 | 10 | 89076.75 | 76351.5 | 89076.75
IN | 6 | 11 | 11 | 89527.2 | 76737.6 | 89527.2
IN | 6 | 11 | 12 | 89036.85 | 76317.3 | 89036.85
IN | 6 | 11 | 13 | 98402.85 | 84345.3 | 98402.85
IN | 6 | 11 | 14 | 98890.05 | 84762.9 | 98890.05
IN | 6 | 11 | 15 | 94801 | 81258 | 94801
IN | 6 | 11 | 16 | 87648.75 | 75127.5 | 87648.75
IN | 6 | 11 | 17 | 81051.95 | 69473.1 | 81051.95
IN | 6 | 11 | 18 | 72943.5 | 62523 | 72943.5
IN | 6 | 11 | 19 | 80457.3 | 68963.4 | 80457.3
IN | 6 | 11 | 20 | 77820.75 | 66703.5 | 77820.75
IN | 6 | 11 | 21 | 74493.65 | 63851.7 | 74493.65
IN | 6 | 11 | 22 | 73440.5 | 62949 | 73440.5
IN | 6 | 11 | 23 | 75296.2 | 64539.6 | 75296.2
IN | 6 | 11 | 24 | 78096.9 | 66940.2 | 78096.9
IN | 6 | 12 | 1 | 78114.75 | 66955.5 | 78114.75
IN | 6 | 12 | 2 | 77634.55 | 66543.9 | 77634.55
IN | 6 | 12 | 3 | 81149.25 | 69556.5 | 81149.25
IN | 6 | 12 | 4 | 87482.85 | 74985.3 | 87482.85
IN | 6 | 12 | 5 | 89041.4 | 76321.2 | 89041.4
IN | 6 | 12 | 6 | 91691.6 | 78592.8 | 91691.6
IN | 6 | 12 | 7 | 91691.6 | 78592.8 | 91691.6
IN | 6 | 12 | 8 | 91592.9 | 78508.2 | 91592.9
IN | 6 | 12 | 9 | 92540 | 79320 | 92540
IN | 6 | 12 | 10 | 92699.6 | 79456.8 | 92699.6
IN | 6 | 12 | 11 | 91619.5 | 78531 | 91619.5
IN | 6 | 12 | 12 | 92851.85 | 79587.3 | 92851.85
IN | 6 | 12 | 13 | 100914.8 | 86498.4 | 100914.8
IN | 6 | 12 | 14 | 99126.3 | 84965.4 | 99126.3
IN | 6 | 12 | 15 | 95658.85 | 81993.3 | 95658.85
IN | 6 | 12 | 16 | 88602.85 | 75945.3 | 88602.85
IN | 6 | 12 | 17 | 82006.05 | 70290.9 | 82006.05
IN | 6 | 12 | 18 | 72943.5 | 62523 | 72943.5
IN | 6 | 12 | 19 | 80499.3 | 68999.4 | 80499.3
IN | 6 | 12 | 20 | 77862.75 | 66739.5 | 77862.75
IN | 6 | 12 | 21 | 74471.6 | 63832.8 | 74471.6
IN | 6 | 12 | 22 | 73440.5 | 62949 | 73440.5
IN | 6 | 12 | 23 | 75273.8 | 64520.4 | 75273.8
IN | 6 | 12 | 24 | 78096.9 | 66940.2 | 78096.9
IN | 6 | 13 | 1 | 78114.75 | 66955.5 | 78114.75
IN | 6 | 13 | 2 | 77612.5 | 66525 | 77612.5
IN | 6 | 13 | 3 | 81149.25 | 69556.5 | 81149.25
IN | 6 | 13 | 4 | 87227.7 | 74766.6 | 87227.7
IN | 6 | 13 | 5 | 89041.4 | 76321.2 | 89041.4
IN | 6 | 13 | 6 | 90507.55 | 77577.9 | 90507.55
IN | 6 | 13 | 7 | 90507.55 | 77577.9 | 90507.55
IN | 6 | 13 | 8 | 91592.9 | 78508.2 | 91592.9
IN | 6 | 13 | 9 | 90773.9 | 77806.2 | 90773.9
IN | 6 | 13 | 10 | 91752.85 | 78645.3 | 91752.85
IN | 6 | 13 | 11 | 88931.85 | 76227.3 | 88931.85
IN | 6 | 13 | 12 | 86542.75 | 74179.5 | 86542.75
IN | 6 | 13 | 13 | 95699.45 | 82028.1 | 95699.45
IN | 6 | 13 | 14 | 96251.75 | 82501.5 | 96251.75
IN | 6 | 13 | 15 | 93594.2 | 80223.6 | 93594.2
IN | 6 | 13 | 16 | 87641.4 | 75121.2 | 87641.4
IN | 6 | 13 | 17 | 81044.6 | 69466.8 | 81044.6
IN | 6 | 13 | 18 | 71832.25 | 61570.5 | 71832.25
IN | 6 | 13 | 19 | 80479.35 | 68982.3 | 80479.35
IN | 6 | 13 | 20 | 77843.15 | 66722.7 | 77843.15
IN | 6 | 13 | 21 | 74493.65 | 63851.7 | 74493.65
IN | 6 | 13 | 22 | 73770.55 | 63231.9 | 73770.55
IN | 6 | 13 | 23 | 75296.2 | 64539.6 | 75296.2
IN | 6 | 13 | 24 | 78096.9 | 66940.2 | 78096.9
IN | 6 | 14 | 1 | 78114.75 | 66955.5 | 78114.75
IN | 6 | 14 | 2 | 77634.55 | 66543.9 | 77634.55
IN | 6 | 14 | 3 | 81218.9 | 69616.2 | 81218.9
IN | 6 | 14 | 4 | 85825.25 | 73564.5 | 85825.25
IN | 6 | 14 | 5 | 86733.5 | 74343 | 86733.5
IN | 6 | 14 | 6 | 90507.55 | 77577.9 | 90507.55
IN | 6 | 14 | 7 | 91691.6 | 78592.8 | 91691.6
IN | 6 | 14 | 8 | 91592.9 | 78508.2 | 91592.9
IN | 6 | 14 | 9 | 90773.9 | 77806.2 | 90773.9
IN | 6 | 14 | 10 | 89452.3 | 76673.4 | 89452.3
IN | 6 | 14 | 11 | 89318.95 | 76559.1 | 89318.95
IN | 6 | 14 | 12 | 89412.4 | 76639.2 | 89412.4
IN | 6 | 14 | 13 | 98251.65 | 84215.7 | 98251.65
IN | 6 | 14 | 14 | 98398.65 | 84341.7 | 98398.65
IN | 6 | 14 | 15 | 94283.7 | 80814.6 | 94283.7
IN | 6 | 14 | 16 | 87557.75 | 75049.5 | 87557.75
IN | 6 | 14 | 17 | 80960.95 | 69395.1 | 80960.95
IN | 6 | 14 | 18 | 72943.5 | 62523 | 72943.5
IN | 6 | 14 | 19 | 79426.9 | 68080.2 | 79426.9
IN | 6 | 14 | 20 | 77257.6 | 66220.8 | 77257.6
IN | 6 | 14 | 21 | 75335.4 | 64573.2 | 75335.4
IN | 6 | 14 | 22 | 75023.2 | 64305.6 | 75023.2
IN | 6 | 14 | 23 | 78100.05 | 66942.9 | 78100.05
IN | 6 | 14 | 24 | 80058.65 | 68621.7 | 80058.65
IN | 6 | 15 | 1 | 81199.3 | 69599.4 | 81199.3
IN | 6 | 15 | 2 | 81319 | 69702 | 81319
IN | 6 | 15 | 3 | 85405.25 | 73204.5 | 85405.25
IN | 6 | 15 | 4 | 89564.3 | 76769.4 | 89564.3
IN | 6 | 15 | 5 | 89841.15 | 77006.7 | 89841.15
IN | 6 | 15 | 6 | 90705.65 | 77747.7 | 90705.65
IN | 6 | 15 | 7 | 90559.7 | 77622.6 | 90559.7
IN | 6 | 15 | 8 | 90606.95 | 77663.1 | 90606.95
IN | 6 | 15 | 9 | 90932.8 | 77942.4 | 90932.8
IN | 6 | 15 | 10 | 90581.75 | 77641.5 | 90581.75
IN | 6 | 15 | 11 | 89204.85 | 76461.3 | 89204.85
IN | 6 | 15 | 12 | 89338.2 | 76575.6 | 89338.2
IN | 6 | 15 | 13 | 101780 | 87240 | 101780
IN | 6 | 15 | 14 | 101876.25 | 87322.5 | 101876.25
IN | 6 | 15 | 15 | 98999.95 | 84857.1 | 98999.95
IN | 6 | 15 | 16 | 88938.5 | 76233 | 88938.5
IN | 6 | 15 | 17 | 77577.5 | 66495 | 77577.5
IN | 6 | 15 | 18 | 68045.6 | 58324.8 | 68045.6
IN | 6 | 15 | 19 | 78508.85 | 67293.3 | 78508.85
IN | 6 | 15 | 20 | 77102.55 | 66087.9 | 77102.55
IN | 6 | 15 | 21 | 75953.5 | 65103 | 75953.5
IN | 6 | 15 | 22 | 75352.9 | 64588.2 | 75352.9
IN | 6 | 15 | 23 | 78430.1 | 67225.8 | 78430.1
IN | 6 | 15 | 24 | 80388.7 | 68904.6 | 80388.7
IN | 6 | 16 | 1 | 81075.75 | 69493.5 | 81075.75
IN | 6 | 16 | 2 | 81772.6 | 70090.8 | 81772.6
IN | 6 | 16 | 3 | 84698.6 | 72598.8 | 84698.6
IN | 6 | 16 | 4 | 89564.3 | 76769.4 | 89564.3
IN | 6 | 16 | 5 | 89687.5 | 76875 | 89687.5
IN | 6 | 16 | 6 | 89479.95 | 76697.1 | 89479.95
IN | 6 | 16 | 7 | 89479.95 | 76697.1 | 89479.95
IN | 6 | 16 | 8 | 89370.05 | 76602.9 | 89370.05
IN | 6 | 16 | 9 | 89239.15 | 76490.7 | 89239.15
IN | 6 | 16 | 10 | 89239.15 | 76490.7 | 89239.15
IN | 6 | 16 | 11 | 89085.5 | 76359 | 89085.5
IN | 6 | 16 | 12 | 89246.15 | 76496.7 | 89246.15
IN | 6 | 16 | 13 | 101260.25 | 86794.5 | 101260.25
IN | 6 | 16 | 14 | 101784.9 | 87244.2 | 101784.9
IN | 6 | 16 | 15 | 98999.95 | 84857.1 | 98999.95
IN | 6 | 16 | 16 | 88938.5 | 76233 | 88938.5
IN | 6 | 16 | 17 | 77577.5 | 66495 | 77577.5
IN | 6 | 16 | 18 | 67826.15 | 58136.7 | 67826.15
IN | 6 | 16 | 19 | 78259.3 | 67079.4 | 78259.3
IN | 6 | 16 | 20 | 76760.95 | 65795.1 | 76760.95
IN | 6 | 16 | 21 | 74947.25 | 64240.5 | 74947.25
IN | 6 | 16 | 22 | 73537.8 | 63032.4 | 73537.8
IN | 6 | 16 | 23 | 71405.95 | 61205.1 | 71405.95
IN | 6 | 16 | 24 | 76426 | 65508 | 76426
IN | 6 | 17 | 1 | 76656.3 | 65705.4 | 76656.3
IN | 6 | 17 | 2 | 76734.7 | 65772.6 | 76734.7
IN | 6 | 17 | 3 | 81033.75 | 69457.5 | 81033.75
IN | 6 | 17 | 4 | 85783.25 | 73528.5 | 85783.25
IN | 6 | 17 | 5 | 86636.2 | 74259.6 | 86636.2
IN | 6 | 17 | 6 | 88427.5 | 75795 | 88427.5
IN | 6 | 17 | 7 | 88829.3 | 76139.4 | 88829.3
IN | 6 | 17 | 8 | 87600.1 | 75085.8 | 87600.1
IN | 6 | 17 | 9 | 88905.6 | 76204.8 | 88905.6
IN | 6 | 17 | 10 | 89076.75 | 76351.5 | 89076.75
IN | 6 | 17 | 11 | 89765.2 | 76941.6 | 89765.2
IN | 6 | 17 | 12 | 89412.4 | 76639.2 | 89412.4
IN | 6 | 17 | 13 | 98075.25 | 84064.5 | 98075.25
IN | 6 | 17 | 14 | 98398.65 | 84341.7 | 98398.65
IN | 6 | 17 | 15 | 94283.7 | 80814.6 | 94283.7
IN | 6 | 17 | 16 | 87641.4 | 75121.2 | 87641.4
IN | 6 | 17 | 17 | 81044.6 | 69466.8 | 81044.6
IN | 6 | 17 | 18 | 70455.7 | 60390.6 | 70455.7
IN | 6 | 17 | 19 | 78801.8 | 67544.4 | 78801.8
IN | 6 | 17 | 20 | 76165.25 | 65284.5 | 76165.25
IN | 6 | 17 | 21 | 74947.25 | 64240.5 | 74947.25
IN | 6 | 17 | 22 | 73537.8 | 63032.4 | 73537.8
IN | 6 | 17 | 23 | 71618.4 | 61387.2 | 71618.4
IN | 6 | 17 | 24 | 76638.1 | 65689.8 | 76638.1
IN | 6 | 18 | 1 | 77214.55 | 66183.9 | 77214.55
IN | 6 | 18 | 2 | 77732.2 | 66627.6 | 77732.2
IN | 6 | 18 | 3 | 80580.15 | 69068.7 | 80580.15
IN | 6 | 18 | 4 | 85880.9 | 73612.2 | 85880.9
IN | 6 | 18 | 5 | 86733.5 | 74343 | 86733.5
IN | 6 | 18 | 6 | 88984 | 76272 | 88984
IN | 6 | 18 | 7 | 89015.85 | 76299.3 | 89015.85
IN | 6 | 18 | 8 | 88917.15 | 76214.7 | 88917.15
IN | 6 | 18 | 9 | 90408.85 | 77493.3 | 90408.85
IN | 6 | 18 | 10 | 89452.3 | 76673.4 | 89452.3
IN | 6 | 18 | 11 | 87073 | 74634 | 87073
IN | 6 | 18 | 12 | 88146.1 | 75553.8 | 88146.1
IN | 6 | 18 | 13 | 97181 | 83298 | 97181
IN | 6 | 18 | 14 | 97562.15 | 83624.7 | 97562.15
IN | 6 | 18 | 15 | 93503.2 | 80145.6 | 93503.2
IN | 6 | 18 | 16 | 87641.4 | 75121.2 | 87641.4
IN | 6 | 18 | 17 | 80744.3 | 69209.4 | 80744.3
IN | 6 | 18 | 18 | 70455.7 | 60390.6 | 70455.7
IN | 6 | 18 | 19 | 78662.5 | 67425 | 78662.5
IN | 6 | 18 | 20 | 76618.85 | 65673.3 | 76618.85
IN | 6 | 18 | 21 | 74856.95 | 64163.1 | 74856.95
IN | 6 | 18 | 22 | 73537.8 | 63032.4 | 73537.8
IN | 6 | 18 | 23 | 71618.4 | 61387.2 | 71618.4
IN | 6 | 18 | 24 | 76426 | 65508 | 76426
IN | 6 | 19 | 1 | 76443.85 | 65523.3 | 76443.85
IN | 6 | 19 | 2 | 77732.2 | 66627.6 | 77732.2
IN | 6 | 19 | 3 | 81218.9 | 69616.2 | 81218.9
IN | 6 | 19 | 4 | 85732.5 | 73485 | 85732.5
IN | 6 | 19 | 5 | 87735.9 | 75202.2 | 87735.9
IN | 6 | 19 | 6 | 91691.6 | 78592.8 | 91691.6
IN | 6 | 19 | 7 | 90507.55 | 77577.9 | 90507.55
IN | 6 | 19 | 8 | 90408.85 | 77493.3 | 90408.85
IN | 6 | 19 | 9 | 92540 | 79320 | 92540
IN | 6 | 19 | 10 | 92699.6 | 79456.8 | 92699.6
IN | 6 | 19 | 11 | 90289.15 | 77390.7 | 90289.15
IN | 6 | 19 | 12 | 90528.55 | 77595.9 | 90528.55
IN | 6 | 19 | 13 | 98402.85 | 84345.3 | 98402.85
IN | 6 | 19 | 14 | 98398.65 | 84341.7 | 98398.65
IN | 6 | 19 | 15 | 93594.2 | 80223.6 | 93594.2
IN | 6 | 19 | 16 | 87557.75 | 75049.5 | 87557.75
IN | 6 | 19 | 17 | 80960.95 | 69395.1 | 80960.95
IN | 6 | 19 | 18 | 71832.25 | 61570.5 | 71832.25
IN | 6 | 19 | 19 | 80479.35 | 68982.3 | 80479.35
IN | 6 | 19 | 20 | 77330.4 | 66283.2 | 77330.4
IN | 6 | 19 | 21 | 74493.65 | 63851.7 | 74493.65
IN | 6 | 19 | 22 | 73537.8 | 63032.4 | 73537.8
IN | 6 | 19 | 23 | 75749.8 | 64928.4 | 75749.8
IN | 6 | 19 | 24 | 78194.2 | 67023.6 | 78194.2
IN | 6 | 20 | 1 | 78568.35 | 67344.3 | 78568.35
IN | 6 | 20 | 2 | 78088.15 | 66932.7 | 78088.15
IN | 6 | 20 | 3 | 81107.25 | 69520.5 | 81107.25
IN | 6 | 20 | 4 | 87056.55 | 74619.9 | 87056.55
IN | 6 | 20 | 5 | 88162.2 | 75567.6 | 88162.2
IN | 6 | 20 | 6 | 92638.7 | 79404.6 | 92638.7
IN | 6 | 20 | 7 | 92752.8 | 79502.4 | 92752.8
IN | 6 | 20 | 8 | 92540 | 79320 | 92540
IN | 6 | 20 | 9 | 92540 | 79320 | 92540
IN | 6 | 20 | 10 | 93494.1 | 80137.8 | 93494.1
IN | 6 | 20 | 11 | 92566.25 | 79342.5 | 92566.25
IN | 6 | 20 | 12 | 92966.3 | 79685.4 | 92966.3
IN | 6 | 20 | 13 | 100914.8 | 86498.4 | 100914.8
IN | 6 | 20 | 14 | 101344.95 | 86867.1 | 101344.95
IN | 6 | 20 | 15 | 95960.9 | 82252.2 | 95960.9
IN | 6 | 20 | 16 | 87648.75 | 75127.5 | 87648.75
IN | 6 | 20 | 17 | 81745.65 | 70067.7 | 81745.65
IN | 6 | 20 | 18 | 72943.5 | 62523 | 72943.5
IN | 6 | 20 | 19 | 80479.35 | 68982.3 | 80479.35
IN | 6 | 20 | 20 | 77843.15 | 66722.7 | 77843.15
IN | 6 | 20 | 21 | 74493.65 | 63851.7 | 74493.65
IN | 6 | 20 | 22 | 73440.5 | 62949 | 73440.5
IN | 6 | 20 | 23 | 75749.8 | 64928.4 | 75749.8
IN | 6 | 20 | 24 | 78426.6 | 67222.8 | 78426.6
IN | 6 | 21 | 1 | 78114.75 | 66955.5 | 78114.75
IN | 6 | 21 | 2 | 77634.55 | 66543.9 | 77634.55
IN | 6 | 21 | 3 | 81056.5 | 69477 | 81056.5
IN | 6 | 21 | 4 | 90486.2 | 77559.6 | 90486.2
IN | 6 | 21 | 5 | 92692.95 | 79451.1 | 92692.95
IN | 6 | 21 | 6 | 96924.1 | 83077.8 | 96924.1
IN | 6 | 21 | 7 | 96924.1 | 83077.8 | 96924.1
IN | 6 | 21 | 8 | 96825.4 | 82993.2 | 96825.4
IN | 6 | 21 | 9 | 96825.4 | 82993.2 | 96825.4
IN | 6 | 21 | 10 | 96825.4 | 82993.2 | 96825.4
IN | 6 | 21 | 11 | 95362.75 | 81739.5 | 95362.75
IN | 6 | 21 | 12 | 94851.4 | 81301.2 | 94851.4
IN | 6 | 21 | 13 | 103230.4 | 88483.2 | 103230.4
IN | 6 | 21 | 14 | 103056.1 | 88333.8 | 103056.1
IN | 6 | 21 | 15 | 97052.2 | 83187.6 | 97052.2
IN | 6 | 21 | 16 | 89978 | 77124 | 89978
IN | 6 | 21 | 17 | 83381.2 | 71469.6 | 83381.2
IN | 6 | 21 | 18 | 74662 | 63996 | 74662
IN | 6 | 21 | 19 | 79159.5 | 67851 | 79159.5
IN | 6 | 21 | 20 | 76989.85 | 65991.3 | 76989.85
IN | 6 | 21 | 21 | 75377.4 | 64609.2 | 75377.4
IN | 6 | 21 | 22 | 75000.8 | 64286.4 | 75000.8
IN | 6 | 21 | 23 | 78077.65 | 66923.7 | 78077.65
IN | 6 | 21 | 24 | 80204.25 | 68746.5 | 80204.25
IN | 6 | 22 | 1 | 80933.3 | 69371.4 | 80933.3
IN | 6 | 22 | 2 | 81978.4 | 70267.2 | 81978.4
IN | 6 | 22 | 3 | 85132.6 | 72970.8 | 85132.6
IN | 6 | 22 | 4 | 90567.05 | 77628.9 | 90567.05
IN | 6 | 22 | 5 | 91442.75 | 78379.5 | 91442.75
IN | 6 | 22 | 6 | 91223.65 | 78191.7 | 91223.65
IN | 6 | 22 | 7 | 92604.05 | 79374.9 | 92604.05
IN | 6 | 22 | 8 | 91406.35 | 78348.3 | 91406.35
IN | 6 | 22 | 9 | 91367.15 | 78314.7 | 91367.15
IN | 6 | 22 | 10 | 91367.15 | 78314.7 | 91367.15
IN | 6 | 22 | 11 | 90936.65 | 77945.7 | 90936.65
IN | 6 | 22 | 12 | 90959.75 | 77965.5 | 90959.75
IN | 6 | 22 | 13 | 102288.2 | 87675.6 | 102288.2
IN | 6 | 22 | 14 | 102831.4 | 88141.2 | 102831.4
IN | 6 | 22 | 15 | 99972.6 | 85690.8 | 99972.6
IN | 6 | 22 | 16 | 90382.25 | 77470.5 | 90382.25
IN | 6 | 22 | 17 | 79150.05 | 67842.9 | 79150.05
IN | 6 | 22 | 18 | 70348.6 | 60298.8 | 70348.6
IN | 6 | 22 | 19 | 79159.5 | 67851 | 79159.5
IN | 6 | 22 | 20 | 77299.6 | 66256.8 | 77299.6
IN | 6 | 22 | 21 | 75335.4 | 64573.2 | 75335.4
IN | 6 | 22 | 22 | 75000.8 | 64286.4 | 75000.8
IN | 6 | 22 | 23 | 78100.05 | 66942.9 | 78100.05
IN | 6 | 22 | 24 | 80058.65 | 68621.7 | 80058.65
IN | 6 | 23 | 1 | 80745.7 | 69210.6 | 80745.7
IN | 6 | 23 | 2 | 82003.25 | 70288.5 | 82003.25
IN | 6 | 23 | 3 | 85114.4 | 72955.2 | 85114.4
IN | 6 | 23 | 4 | 90567.05 | 77628.9 | 90567.05
IN | 6 | 23 | 5 | 91442.75 | 78379.5 | 91442.75
IN | 6 | 23 | 6 | 91223.65 | 78191.7 | 91223.65
IN | 6 | 23 | 7 | 91505.05 | 78432.9 | 91505.05
IN | 6 | 23 | 8 | 91233.8 | 78200.4 | 91233.8
IN | 6 | 23 | 9 | 92915.55 | 79641.9 | 92915.55
IN | 6 | 23 | 10 | 92915.55 | 79641.9 | 92915.55
IN | 6 | 23 | 11 | 90936.65 | 77945.7 | 90936.65
IN | 6 | 23 | 12 | 91240.8 | 78206.4 | 91240.8
IN | 6 | 23 | 13 | 102641.35 | 87978.3 | 102641.35
IN | 6 | 23 | 14 | 102903.85 | 88203.3 | 102903.85
IN | 6 | 23 | 15 | 100284.1 | 85957.8 | 100284.1
IN | 6 | 23 | 16 | 90728.4 | 77767.2 | 90728.4
IN | 6 | 23 | 17 | 79484.65 | 68129.7 | 79484.65
IN | 6 | 23 | 18 | 70348.6 | 60298.8 | 70348.6
IN | 6 | 23 | 19 | 80241.35 | 68778.3 | 80241.35
IN | 6 | 23 | 20 | 77849.1 | 66727.8 | 77849.1
IN | 6 | 23 | 21 | 74513.6 | 63868.8 | 74513.6
IN | 6 | 23 | 22 | 73418.1 | 62929.8 | 73418.1
IN | 6 | 23 | 23 | 75296.2 | 64539.6 | 75296.2
IN | 6 | 23 | 24 | 78096.9 | 66940.2 | 78096.9
IN | 6 | 24 | 1 | 78114.75 | 66955.5 | 78114.75
IN | 6 | 24 | 2 | 77634.55 | 66543.9 | 77634.55
IN | 6 | 24 | 3 | 81204.9 | 69604.2 | 81204.9
IN | 6 | 24 | 4 | 88243.05 | 75636.9 | 88243.05
IN | 6 | 24 | 5 | 89428.5 | 76653 | 89428.5
IN | 6 | 24 | 6 | 92638.7 | 79404.6 | 92638.7
IN | 6 | 24 | 7 | 92638.7 | 79404.6 | 92638.7
IN | 6 | 24 | 8 | 94508.75 | 81007.5 | 94508.75
IN | 6 | 24 | 9 | 95496.1 | 81853.8 | 95496.1
IN | 6 | 24 | 10 | 95277 | 81666 | 95277
IN | 6 | 24 | 11 | 90435.45 | 77516.1 | 90435.45
IN | 6 | 24 | 12 | 89858.65 | 77021.7 | 89858.65
IN | 6 | 24 | 13 | 97980.4 | 83983.2 | 97980.4
IN | 6 | 24 | 14 | 98035.35 | 84030.3 | 98035.35
IN | 6 | 24 | 15 | 94135.3 | 80687.4 | 94135.3
IN | 6 | 24 | 16 | 87648.75 | 75127.5 | 87648.75
IN | 6 | 24 | 17 | 81051.95 | 69473.1 | 81051.95
IN | 6 | 24 | 18 | 72943.5 | 62523 | 72943.5
IN | 6 | 24 | 19 | 80457.3 | 68963.4 | 80457.3
IN | 6 | 24 | 20 | 77820.75 | 66703.5 | 77820.75
IN | 6 | 24 | 21 | 74493.65 | 63851.7 | 74493.65
IN | 6 | 24 | 22 | 73440.5 | 62949 | 73440.5
IN | 6 | 24 | 23 | 75296.2 | 64539.6 | 75296.2
IN | 6 | 24 | 24 | 78096.9 | 66940.2 | 78096.9
IN | 6 | 25 | 1 | 78114.75 | 66955.5 | 78114.75
IN | 6 | 25 | 2 | 77634.55 | 66543.9 | 77634.55
IN | 6 | 25 | 3 | 81107.25 | 69520.5 | 81107.25
IN | 6 | 25 | 4 | 85880.9 | 73612.2 | 85880.9
IN | 6 | 25 | 5 | 86678.2 | 74295.6 | 86678.2
IN | 6 | 25 | 6 | 88427.5 | 75795 | 88427.5
IN | 6 | 25 | 7 | 89837.65 | 77003.7 | 89837.65
IN | 6 | 25 | 8 | 89292.7 | 76536.6 | 89292.7
IN | 6 | 25 | 9 | 88917.15 | 76214.7 | 88917.15
IN | 6 | 25 | 10 | 89065.2 | 76341.6 | 89065.2
IN | 6 | 25 | 11 | 86542.4 | 74179.2 | 86542.4
IN | 6 | 25 | 12 | 86786.7 | 74388.6 | 86786.7
IN | 6 | 25 | 13 | 95699.45 | 82028.1 | 95699.45
IN | 6 | 25 | 14 | 96495.7 | 82710.6 | 96495.7
IN | 6 | 25 | 15 | 93503.2 | 80145.6 | 93503.2
IN | 6 | 25 | 16 | 87641.4 | 75121.2 | 87641.4
IN | 6 | 25 | 17 | 81044.6 | 69466.8 | 81044.6
IN | 6 | 25 | 18 | 71832.25 | 61570.5 | 71832.25
IN | 6 | 25 | 19 | 79966.6 | 68542.8 | 79966.6
IN | 6 | 25 | 20 | 77330.4 | 66283.2 | 77330.4
IN | 6 | 25 | 21 | 74493.65 | 63851.7 | 74493.65
IN | 6 | 25 | 22 | 73894.1 | 63337.8 | 73894.1
IN | 6 | 25 | 23 | 75749.8 | 64928.4 | 75749.8
IN | 6 | 25 | 24 | 78550.5 | 67329 | 78550.5
IN | 6 | 26 | 1 | 78568.35 | 67344.3 | 78568.35
IN | 6 | 26 | 2 | 78088.15 | 66932.7 | 78088.15
IN | 6 | 26 | 3 | 81218.9 | 69616.2 | 81218.9
IN | 6 | 26 | 4 | 85783.25 | 73528.5 | 85783.25
IN | 6 | 26 | 5 | 86733.5 | 74343 | 86733.5
IN | 6 | 26 | 6 | 87698.8 | 75170.4 | 87698.8
IN | 6 | 26 | 7 | 87869.95 | 75317.1 | 87869.95
IN | 6 | 26 | 8 | 88026.4 | 75451.2 | 88026.4
IN | 6 | 26 | 9 | 89738.95 | 76919.1 | 89738.95
IN | 6 | 26 | 10 | 90568.8 | 77630.4 | 90568.8
IN | 6 | 26 | 11 | 89318.95 | 76559.1 | 89318.95
IN | 6 | 26 | 12 | 89858.65 | 77021.7 | 89858.65
IN | 6 | 26 | 13 | 98406 | 84348 | 98406
IN | 6 | 26 | 14 | 98410.2 | 84351.6 | 98410.2
IN | 6 | 26 | 15 | 94801 | 81258 | 94801
IN | 6 | 26 | 16 | 88698.75 | 76027.5 | 88698.75
IN | 6 | 26 | 17 | 82006.05 | 70290.9 | 82006.05
IN | 6 | 26 | 18 | 73090.5 | 62649 | 73090.5
IN | 6 | 26 | 19 | 80457.3 | 68963.4 | 80457.3
IN | 6 | 26 | 20 | 77820.75 | 66703.5 | 77820.75
IN | 6 | 26 | 21 | 74493.65 | 63851.7 | 74493.65
IN | 6 | 26 | 22 | 73440.5 | 62949 | 73440.5
IN | 6 | 26 | 23 | 75296.2 | 64539.6 | 75296.2
IN | 6 | 26 | 24 | 78096.9 | 66940.2 | 78096.9
IN | 6 | 27 | 1 | 78114.75 | 66955.5 | 78114.75
IN | 6 | 27 | 2 | 77634.55 | 66543.9 | 77634.55
IN | 6 | 27 | 3 | 81107.25 | 69520.5 | 81107.25
IN | 6 | 27 | 4 | 85880.9 | 73612.2 | 85880.9
IN | 6 | 27 | 5 | 86829.4 | 74425.2 | 86829.4
IN | 6 | 27 | 6 | 89110.7 | 76380.6 | 89110.7
IN | 6 | 27 | 7 | 89837.65 | 77003.7 | 89837.65
IN | 6 | 27 | 8 | 90262.9 | 77368.2 | 90262.9
IN | 6 | 27 | 9 | 90408.85 | 77493.3 | 90408.85
IN | 6 | 27 | 10 | 89898.9 | 77056.2 | 89898.9
IN | 6 | 27 | 11 | 89697.3 | 76883.4 | 89697.3
IN | 6 | 27 | 12 | 90528.55 | 77595.9 | 90528.55
IN | 6 | 27 | 13 | 98406 | 84348 | 98406
IN | 6 | 27 | 14 | 98681.8 | 84584.4 | 98681.8
IN | 6 | 27 | 15 | 94283.7 | 80814.6 | 94283.7
IN | 6 | 27 | 16 | 87648.75 | 75127.5 | 87648.75
IN | 6 | 27 | 17 | 80960.95 | 69395.1 | 80960.95
IN | 6 | 27 | 18 | 72685.2 | 62301.6 | 72685.2
IN | 6 | 27 | 19 | 80479.35 | 68982.3 | 80479.35
IN | 6 | 27 | 20 | 77843.15 | 66722.7 | 77843.15
IN | 6 | 27 | 21 | 74493.65 | 63851.7 | 74493.65
IN | 6 | 27 | 22 | 73440.5 | 62949 | 73440.5
IN | 6 | 27 | 23 | 75749.8 | 64928.4 | 75749.8
IN | 6 | 27 | 24 | 78426.6 | 67222.8 | 78426.6
IN | 6 | 28 | 1 | 78568.35 | 67344.3 | 78568.35
IN | 6 | 28 | 2 | 77634.55 | 66543.9 | 77634.55
IN | 6 | 28 | 3 | 81107.25 | 69520.5 | 81107.25
IN | 6 | 28 | 4 | 86498.3 | 74141.4 | 86498.3
IN | 6 | 28 | 5 | 87735.9 | 75202.2 | 87735.9
IN | 6 | 28 | 6 | 89837.65 | 77003.7 | 89837.65
IN | 6 | 28 | 7 | 90507.55 | 77577.9 | 90507.55
IN | 6 | 28 | 8 | 90408.85 | 77493.3 | 90408.85
IN | 6 | 28 | 9 | 91592.9 | 78508.2 | 91592.9
IN | 6 | 28 | 10 | 91752.85 | 78645.3 | 91752.85
IN | 6 | 28 | 11 | 88943.4 | 76237.2 | 88943.4
IN | 6 | 28 | 12 | 89036.85 | 76317.3 | 89036.85
IN | 6 | 28 | 13 | 97968.85 | 83973.3 | 97968.85
IN | 6 | 28 | 14 | 97562.15 | 83624.7 | 97562.15
IN | 6 | 28 | 15 | 93503.2 | 80145.6 | 93503.2
IN | 6 | 28 | 16 | 87557.75 | 75049.5 | 87557.75
IN | 6 | 28 | 17 | 80960.95 | 69395.1 | 80960.95
IN | 6 | 28 | 18 | 71832.25 | 61570.5 | 71832.25
IN | 6 | 28 | 19 | 79449.3 | 68099.4 | 79449.3
IN | 6 | 28 | 20 | 77280 | 66240 | 77280
IN | 6 | 28 | 21 | 75357.8 | 64592.4 | 75357.8
IN | 6 | 28 | 22 | 75023.2 | 64305.6 | 75023.2
IN | 6 | 28 | 23 | 78100.05 | 66942.9 | 78100.05
IN | 6 | 28 | 24 | 80058.65 | 68621.7 | 80058.65
IN | 6 | 29 | 1 | 80745.7 | 69210.6 | 80745.7
IN | 6 | 29 | 2 | 81319 | 69702 | 81319
IN | 6 | 29 | 3 | 85424.85 | 73221.3 | 85424.85
IN | 6 | 29 | 4 | 89564.3 | 76769.4 | 89564.3
IN | 6 | 29 | 5 | 90023.85 | 77163.3 | 90023.85
IN | 6 | 29 | 6 | 91070.7 | 78060.6 | 91070.7
IN | 6 | 29 | 7 | 91070.7 | 78060.6 | 91070.7
IN | 6 | 29 | 8 | 90972 | 77976 | 90972
IN | 6 | 29 | 9 | 90854.05 | 77874.9 | 90854.05
IN | 6 | 29 | 10 | 91013.65 | 78011.7 | 91013.65
IN | 6 | 29 | 11 | 90297.2 | 77397.6 | 90297.2
IN | 6 | 29 | 12 | 90455.4 | 77533.2 | 90455.4
IN | 6 | 29 | 13 | 102055.1 | 87475.8 | 102055.1
IN | 6 | 29 | 14 | 102078.9 | 87496.2 | 102078.9
IN | 6 | 29 | 15 | 99096.55 | 84939.9 | 99096.55
IN | 6 | 29 | 16 | 89670 | 76860 | 89670
IN | 6 | 29 | 17 | 78309.35 | 67122.3 | 78309.35
IN | 6 | 29 | 18 | 68771.5 | 58947 | 68771.5
IN | 6 | 29 | 19 | 79449.3 | 68099.4 | 79449.3
IN | 6 | 29 | 20 | 77280 | 66240 | 77280
IN | 6 | 29 | 21 | 75357.8 | 64592.4 | 75357.8
IN | 6 | 29 | 22 | 75023.2 | 64305.6 | 75023.2
IN | 6 | 29 | 23 | 78430.1 | 67225.8 | 78430.1
IN | 6 | 29 | 24 | 80388.7 | 68904.6 | 80388.7
IN | 6 | 30 | 1 | 81075.75 | 69493.5 | 81075.75
IN | 6 | 30 | 2 | 81089.05 | 69504.9 | 81089.05
IN | 6 | 30 | 3 | 84698.6 | 72598.8 | 84698.6
IN | 6 | 30 | 4 | 89833.1 | 76999.8 | 89833.1
IN | 6 | 30 | 5 | 89850.6 | 77014.8 | 89850.6
IN | 6 | 30 | 6 | 89651.45 | 76844.1 | 89651.45
IN | 6 | 30 | 7 | 89651.45 | 76844.1 | 89651.45
IN | 6 | 30 | 8 | 90280.05 | 77382.9 | 90280.05
IN | 6 | 30 | 9 | 90568.1 | 77629.8 | 90568.1
IN | 6 | 30 | 10 | 91092.75 | 78079.5 | 91092.75
IN | 6 | 30 | 11 | 89791.1 | 76963.8 | 89791.1
IN | 6 | 30 | 12 | 89547.5 | 76755 | 89547.5
IN | 6 | 30 | 13 | 102262.65 | 87653.7 | 102262.65
IN | 6 | 30 | 14 | 102078.9 | 87496.2 | 102078.9
IN | 6 | 30 | 15 | 99096.55 | 84939.9 | 99096.55
IN | 6 | 30 | 16 | 89670 | 76860 | 89670
IN | 6 | 30 | 17 | 78309.35 | 67122.3 | 78309.35
IN | 6 | 30 | 18 | 68771.5 | 58947 | 68771.5
IN | 6 | 30 | 19 | 78640.45 | 67406.1 | 78640.45
IN | 6 | 30 | 20 | 76154.05 | 65274.9 | 76154.05
IN | 6 | 30 | 21 | 73243.45 | 62780.1 | 73243.45
IN | 6 | 30 | 22 | 72723.7 | 62334.6 | 72723.7
IN | 6 | 30 | 23 | 74331.95 | 63713.1 | 74331.95
IN | 6 | 30 | 24 | 77947.45 | 66812.1 | 77947.45
IN | 7 | 1 | 1 | 77635.6 | 66544.8 | 77635.6
IN | 7 | 1 | 2 | 77996.45 | 66854.1 | 77996.45
IN | 7 | 1 | 3 | 81469.15 | 69830.7 | 81469.15
IN | 7 | 1 | 4 | 86054.85 | 73761.3 | 86054.85
IN | 7 | 1 | 5 | 87176.25 | 74722.5 | 87176.25
IN | 7 | 1 | 6 | 91227.15 | 78194.7 | 91227.15
IN | 7 | 1 | 7 | 91227.15 | 78194.7 | 91227.15
IN | 7 | 1 | 8 | 92075.2 | 78921.6 | 92075.2
IN | 7 | 1 | 9 | 94266.9 | 80800.2 | 94266.9
IN | 7 | 1 | 10 | 93029.65 | 79739.7 | 93029.65
IN | 7 | 1 | 11 | 91154.7 | 78132.6 | 91154.7
IN | 7 | 1 | 12 | 91440.3 | 78377.4 | 91440.3
IN | 7 | 1 | 13 | 98261.8 | 84224.4 | 98261.8
IN | 7 | 1 | 14 | 98380.1 | 84325.8 | 98380.1
IN | 7 | 1 | 15 | 95726.4 | 82051.2 | 95726.4
IN | 7 | 1 | 16 | 88693.15 | 76022.7 | 88693.15
IN | 7 | 1 | 17 | 82167.4 | 70429.2 | 82167.4
IN | 7 | 1 | 18 | 73236.8 | 62774.4 | 73236.8
IN | 7 | 1 | 19 | 78618.4 | 67387.2 | 78618.4
IN | 7 | 1 | 20 | 76131.65 | 65255.7 | 76131.65
IN | 7 | 1 | 21 | 73221.05 | 62760.9 | 73221.05
IN | 7 | 1 | 22 | 72270.1 | 61945.8 | 72270.1
IN | 7 | 1 | 23 | 74234.65 | 63629.7 | 74234.65
IN | 7 | 1 | 24 | 77617.4 | 66529.2 | 77617.4
IN | 7 | 2 | 1 | 77635.6 | 66544.8 | 77635.6
IN | 7 | 2 | 2 | 77996.45 | 66854.1 | 77996.45
IN | 7 | 2 | 3 | 81469.15 | 69830.7 | 81469.15
IN | 7 | 2 | 4 | 87534.3 | 75029.4 | 87534.3
IN | 7 | 2 | 5 | 88862.9 | 76168.2 | 88862.9
IN | 7 | 2 | 6 | 92173.9 | 79006.2 | 92173.9
IN | 7 | 2 | 7 | 92173.9 | 79006.2 | 92173.9
IN | 7 | 2 | 8 | 92075.2 | 78921.6 | 92075.2
IN | 7 | 2 | 9 | 95031.3 | 81455.4 | 95031.3
IN | 7 | 2 | 10 | 94203.9 | 80746.2 | 94203.9
IN | 7 | 2 | 11 | 89970.65 | 77117.7 | 89970.65
IN | 7 | 2 | 12 | 88947.6 | 76240.8 | 88947.6
IN | 7 | 2 | 13 | 97656.65 | 83705.7 | 97656.65
IN | 7 | 2 | 14 | 97935.6 | 83944.8 | 97935.6
IN | 7 | 2 | 15 | 94374 | 80892 | 94374
IN | 7 | 2 | 16 | 88764.2 | 76083.6 | 88764.2
IN | 7 | 2 | 17 | 81212.95 | 69611.1 | 81212.95
IN | 7 | 2 | 18 | 73236.8 | 62774.4 | 73236.8
IN | 7 | 2 | 19 | 78618.4 | 67387.2 | 78618.4
IN | 7 | 2 | 20 | 76131.65 | 65255.7 | 76131.65
IN | 7 | 2 | 21 | 73243.45 | 62780.1 | 73243.45
IN | 7 | 2 | 22 | 72270.1 | 61945.8 | 72270.1
IN | 7 | 2 | 23 | 74234.65 | 63629.7 | 74234.65
IN | 7 | 2 | 24 | 77617.4 | 66529.2 | 77617.4
IN | 7 | 3 | 1 | 77635.6 | 66544.8 | 77635.6
IN | 7 | 3 | 2 | 77996.45 | 66854.1 | 77996.45
IN | 7 | 3 | 3 | 81580.8 | 69926.4 | 81580.8
IN | 7 | 3 | 4 | 86110.15 | 73808.7 | 86110.15
IN | 7 | 3 | 5 | 87176.25 | 74722.5 | 87176.25
IN | 7 | 3 | 6 | 88926.6 | 76222.8 | 88926.6
IN | 7 | 3 | 7 | 88218.9 | 75616.2 | 88218.9
IN | 7 | 3 | 8 | 88109.35 | 75522.3 | 88109.35
IN | 7 | 3 | 9 | 88572.4 | 75919.2 | 88572.4
IN | 7 | 3 | 10 | 88987.85 | 76275.3 | 88987.85
IN | 7 | 3 | 11 | 88573.1 | 75919.8 | 88573.1
IN | 7 | 3 | 12 | 88666.55 | 75999.9 | 88666.55
IN | 7 | 3 | 13 | 97541.5 | 83607 | 97541.5
IN | 7 | 3 | 14 | 97971.65 | 83975.7 | 97971.65
IN | 7 | 3 | 15 | 94374 | 80892 | 94374
IN | 7 | 3 | 16 | 87809.75 | 75265.5 | 87809.75
IN | 7 | 3 | 17 | 81212.95 | 69611.1 | 81212.95
IN | 7 | 3 | 18 | 73236.8 | 62774.4 | 73236.8
IN | 7 | 3 | 19 | 78618.4 | 67387.2 | 78618.4
IN | 7 | 3 | 20 | 76131.65 | 65255.7 | 76131.65
IN | 7 | 3 | 21 | 73243.45 | 62780.1 | 73243.45
IN | 7 | 3 | 22 | 72270.1 | 61945.8 | 72270.1
IN | 7 | 3 | 23 | 74234.65 | 63629.7 | 74234.65
IN | 7 | 3 | 24 | 77617.4 | 66529.2 | 77617.4
IN | 7 | 4 | 1 | 77635.6 | 66544.8 | 77635.6
IN | 7 | 4 | 2 | 77996.45 | 66854.1 | 77996.45
IN | 7 | 4 | 3 | 81469.15 | 69830.7 | 81469.15
IN | 7 | 4 | 4 | 86805.25 | 74404.5 | 86805.25
IN | 7 | 4 | 5 | 88245.15 | 75638.7 | 88245.15
IN | 7 | 4 | 6 | 91227.15 | 78194.7 | 91227.15
IN | 7 | 4 | 7 | 91227.15 | 78194.7 | 91227.15
IN | 7 | 4 | 8 | 89944.4 | 77095.2 | 89944.4
IN | 7 | 4 | 9 | 92075.2 | 78921.6 | 92075.2
IN | 7 | 4 | 10 | 92235.15 | 79058.7 | 92235.15
IN | 7 | 4 | 11 | 91154.7 | 78132.6 | 91154.7
IN | 7 | 4 | 12 | 90428.8 | 77510.4 | 90428.8
IN | 7 | 4 | 13 | 97949.95 | 83957.1 | 97949.95
IN | 7 | 4 | 14 | 98380.1 | 84325.8 | 98380.1
IN | 7 | 4 | 15 | 95726.4 | 82051.2 | 95726.4
IN | 7 | 4 | 16 | 88693.15 | 76022.7 | 88693.15
IN | 7 | 4 | 17 | 82167.4 | 70429.2 | 82167.4
IN | 7 | 4 | 18 | 73236.8 | 62774.4 | 73236.8
IN | 7 | 4 | 19 | 78618.4 | 67387.2 | 78618.4
IN | 7 | 4 | 20 | 76131.65 | 65255.7 | 76131.65
IN | 7 | 4 | 21 | 73243.45 | 62780.1 | 73243.45
IN | 7 | 4 | 22 | 72270.1 | 61945.8 | 72270.1
IN | 7 | 4 | 23 | 74234.65 | 63629.7 | 74234.65
IN | 7 | 4 | 24 | 78071 | 66918 | 78071
IN | 7 | 5 | 1 | 77635.6 | 66544.8 | 77635.6
IN | 7 | 5 | 2 | 77996.45 | 66854.1 | 77996.45
IN | 7 | 5 | 3 | 81469.15 | 69830.7 | 81469.15
IN | 7 | 5 | 4 | 87363.5 | 74883 | 87363.5
IN | 7 | 5 | 5 | 88708.2 | 76035.6 | 88708.2
IN | 7 | 5 | 6 | 91227.15 | 78194.7 | 91227.15
IN | 7 | 5 | 7 | 92173.9 | 79006.2 | 92173.9
IN | 7 | 5 | 8 | 91128.45 | 78110.1 | 91128.45
IN | 7 | 5 | 9 | 89944.4 | 77095.2 | 89944.4
IN | 7 | 5 | 10 | 91288.05 | 78246.9 | 91288.05
IN | 7 | 5 | 11 | 89232.5 | 76485 | 89232.5
IN | 7 | 5 | 12 | 89393.85 | 76623.3 | 89393.85
IN | 7 | 5 | 13 | 97656.65 | 83705.7 | 97656.65
IN | 7 | 5 | 14 | 97935.6 | 83944.8 | 97935.6
IN | 7 | 5 | 15 | 95139.8 | 81548.4 | 95139.8
IN | 7 | 5 | 16 | 87809.75 | 75265.5 | 87809.75
IN | 7 | 5 | 17 | 81254.25 | 69646.5 | 81254.25
IN | 7 | 5 | 18 | 72125.55 | 61821.9 | 72125.55
IN | 7 | 5 | 19 | 77854.7 | 66732.6 | 77854.7
IN | 7 | 5 | 20 | 75834.85 | 65001.3 | 75834.85
IN | 7 | 5 | 21 | 74351.9 | 63730.2 | 74351.9
IN | 7 | 5 | 22 | 73893.4 | 63337.2 | 73893.4
IN | 7 | 5 | 23 | 77423.85 | 66363.3 | 77423.85
IN | 7 | 5 | 24 | 79798.25 | 68398.5 | 79798.25
IN | 7 | 6 | 1 | 80485.3 | 68987.4 | 80485.3
IN | 7 | 6 | 2 | 81752.3 | 70073.4 | 81752.3
IN | 7 | 6 | 3 | 84678.65 | 72581.7 | 84678.65
IN | 7 | 6 | 4 | 88645.2 | 75981.6 | 88645.2
IN | 7 | 6 | 5 | 88810.05 | 76122.9 | 88810.05
IN | 7 | 6 | 6 | 89066.95 | 76343.1 | 89066.95
IN | 7 | 6 | 7 | 88873.4 | 76177.2 | 88873.4
IN | 7 | 6 | 8 | 88988.9 | 76276.2 | 88988.9
IN | 7 | 6 | 9 | 89314.75 | 76555.5 | 89314.75
IN | 7 | 6 | 10 | 88895.45 | 76196.1 | 88895.45
IN | 7 | 6 | 11 | 88578.35 | 75924.3 | 88578.35
IN | 7 | 6 | 12 | 88882.85 | 76185.3 | 88882.85
IN | 7 | 6 | 13 | 100913.75 | 86497.5 | 100913.75
IN | 7 | 6 | 14 | 101267.95 | 86801.1 | 101267.95
IN | 7 | 6 | 15 | 98260.4 | 84223.2 | 98260.4
IN | 7 | 6 | 16 | 88919.25 | 76216.5 | 88919.25
IN | 7 | 6 | 17 | 76520.85 | 65589.3 | 76520.85
IN | 7 | 6 | 18 | 66988.6 | 57418.8 | 66988.6
IN | 7 | 6 | 19 | 77854.7 | 66732.6 | 77854.7
IN | 7 | 6 | 20 | 75834.85 | 65001.3 | 75834.85
IN | 7 | 6 | 21 | 74351.9 | 63730.2 | 74351.9
IN | 7 | 6 | 22 | 73893.4 | 63337.2 | 73893.4
IN | 7 | 6 | 23 | 76970.25 | 65974.5 | 76970.25
IN | 7 | 6 | 24 | 79344.65 | 68009.7 | 79344.65
IN | 7 | 7 | 1 | 80031.7 | 68598.6 | 80031.7
IN | 7 | 7 | 2 | 81298.7 | 69684.6 | 81298.7
IN | 7 | 7 | 3 | 85362.9 | 73168.2 | 85362.9
IN | 7 | 7 | 4 | 88795 | 76110 | 88795
IN | 7 | 7 | 5 | 89390.35 | 76620.3 | 89390.35
IN | 7 | 7 | 6 | 89452.3 | 76673.4 | 89452.3
IN | 7 | 7 | 7 | 89373.55 | 76605.9 | 89373.55
IN | 7 | 7 | 8 | 89353.6 | 76588.8 | 89353.6
IN | 7 | 7 | 9 | 89235.65 | 76487.7 | 89235.65
IN | 7 | 7 | 10 | 89474.35 | 76692.3 | 89474.35
IN | 7 | 7 | 11 | 88571.35 | 75918.3 | 88571.35
IN | 7 | 7 | 12 | 88882.85 | 76185.3 | 88882.85
IN | 7 | 7 | 13 | 100902.2 | 86487.6 | 100902.2
IN | 7 | 7 | 14 | 101445.75 | 86953.5 | 101445.75
IN | 7 | 7 | 15 | 98647.85 | 84555.3 | 98647.85
IN | 7 | 7 | 16 | 88924.85 | 76221.3 | 88924.85
IN | 7 | 7 | 17 | 76526.45 | 65594.1 | 76526.45
IN | 7 | 7 | 18 | 66988.6 | 57418.8 | 66988.6
IN | 7 | 7 | 19 | 78640.45 | 67406.1 | 78640.45
IN | 7 | 7 | 20 | 76154.05 | 65274.9 | 76154.05
IN | 7 | 7 | 21 | 73243.45 | 62780.1 | 73243.45
IN | 7 | 7 | 22 | 72270.1 | 61945.8 | 72270.1
IN | 7 | 7 | 23 | 74564.7 | 63912.6 | 74564.7
IN | 7 | 7 | 24 | 77715.05 | 66612.9 | 77715.05
IN | 7 | 8 | 1 | 77732.9 | 66628.2 | 77732.9
IN | 7 | 8 | 2 | 78326.5 | 67137 | 78326.5
IN | 7 | 8 | 3 | 81580.8 | 69926.4 | 81580.8
IN | 7 | 8 | 4 | 86054.85 | 73761.3 | 86054.85
IN | 7 | 8 | 5 | 87120.6 | 74674.8 | 87120.6
IN | 7 | 8 | 6 | 88645.55 | 75981.9 | 88645.55
IN | 7 | 8 | 7 | 88846.1 | 76153.8 | 88846.1
IN | 7 | 8 | 8 | 88758.95 | 76079.1 | 88758.95
IN | 7 | 8 | 9 | 88572.4 | 75919.2 | 88572.4
IN | 7 | 8 | 10 | 88598.65 | 75941.7 | 88598.65
IN | 7 | 8 | 11 | 87040.45 | 74606.1 | 87040.45
IN | 7 | 8 | 12 | 87133.9 | 74686.2 | 87133.9
IN | 7 | 8 | 13 | 95938.15 | 82232.7 | 95938.15
IN | 7 | 8 | 14 | 95871.65 | 82175.7 | 95871.65
IN | 7 | 8 | 15 | 93796.5 | 80397 | 93796.5
IN | 7 | 8 | 16 | 87934.7 | 75372.6 | 87934.7
IN | 7 | 8 | 17 | 80699.15 | 69170.7 | 80699.15
IN | 7 | 8 | 18 | 70749 | 60642 | 70749
IN | 7 | 8 | 19 | 78127.7 | 66966.6 | 78127.7
IN | 7 | 8 | 20 | 75641.3 | 64835.4 | 75641.3
IN | 7 | 8 | 21 | 73697.05 | 63168.9 | 73697.05
IN | 7 | 8 | 22 | 72367.4 | 62029.2 | 72367.4
IN | 7 | 8 | 23 | 70953.75 | 60817.5 | 70953.75
IN | 7 | 8 | 24 | 77424.55 | 66363.9 | 77424.55
IN | 7 | 9 | 1 | 77732.9 | 66628.2 | 77732.9
IN | 7 | 9 | 2 | 78093.75 | 66937.5 | 78093.75
IN | 7 | 9 | 3 | 81580.8 | 69926.4 | 81580.8
IN | 7 | 9 | 4 | 86039.45 | 73748.1 | 86039.45
IN | 7 | 9 | 5 | 88256 | 75648 | 88256
IN | 7 | 9 | 6 | 90407.8 | 77492.4 | 90407.8
IN | 7 | 9 | 7 | 91227.15 | 78194.7 | 91227.15
IN | 7 | 9 | 8 | 89944.4 | 77095.2 | 89944.4
IN | 7 | 9 | 9 | 92075.2 | 78921.6 | 92075.2
IN | 7 | 9 | 10 | 90469.05 | 77544.9 | 90469.05
IN | 7 | 9 | 11 | 88854.5 | 76161 | 88854.5
IN | 7 | 9 | 12 | 88947.6 | 76240.8 | 88947.6
IN | 7 | 9 | 13 | 97541.5 | 83607 | 97541.5
IN | 7 | 9 | 14 | 97971.65 | 83975.7 | 97971.65
IN | 7 | 9 | 15 | 93796.5 | 80397 | 93796.5
IN | 7 | 9 | 16 | 87295.95 | 74825.1 | 87295.95
IN | 7 | 9 | 17 | 80699.15 | 69170.7 | 80699.15
IN | 7 | 9 | 18 | 70749 | 60642 | 70749
IN | 7 | 9 | 19 | 76370 | 65460 | 76370
IN | 7 | 9 | 20 | 74929.75 | 64225.5 | 74929.75
IN | 7 | 9 | 21 | 73839.15 | 63290.7 | 73839.15
IN | 7 | 9 | 22 | 72367.4 | 62029.2 | 72367.4
IN | 7 | 9 | 23 | 74331.95 | 63713.1 | 74331.95
IN | 7 | 9 | 24 | 77715.05 | 66612.9 | 77715.05
IN | 7 | 10 | 1 | 77732.9 | 66628.2 | 77732.9
IN | 7 | 10 | 2 | 78326.5 | 67137 | 78326.5
IN | 7 | 10 | 3 | 81580.8 | 69926.4 | 81580.8
IN | 7 | 10 | 4 | 86039.45 | 73748.1 | 86039.45
IN | 7 | 10 | 5 | 87176.25 | 74722.5 | 87176.25
IN | 7 | 10 | 6 | 89372.85 | 76605.3 | 89372.85
IN | 7 | 10 | 7 | 88952.5 | 76245 | 88952.5
IN | 7 | 10 | 8 | 88747.4 | 76069.2 | 88747.4
IN | 7 | 10 | 9 | 89274.5 | 76521 | 89274.5
IN | 7 | 10 | 10 | 90104.35 | 77232.3 | 90104.35
IN | 7 | 10 | 11 | 87693.55 | 75165.9 | 87693.55
IN | 7 | 10 | 12 | 88666.55 | 75999.9 | 88666.55
IN | 7 | 10 | 13 | 97464.85 | 83541.3 | 97464.85
IN | 7 | 10 | 14 | 97971.65 | 83975.7 | 97971.65
IN | 7 | 10 | 15 | 94444.7 | 80952.6 | 94444.7
IN | 7 | 10 | 16 | 87851.05 | 75300.9 | 87851.05
IN | 7 | 10 | 17 | 81254.25 | 69646.5 | 81254.25
IN | 7 | 10 | 18 | 72125.55 | 61821.9 | 72125.55
IN | 7 | 10 | 19 | 78640.45 | 67406.1 | 78640.45
IN | 7 | 10 | 20 | 76154.05 | 65274.9 | 76154.05
IN | 7 | 10 | 21 | 73243.45 | 62780.1 | 73243.45
IN | 7 | 10 | 22 | 72599.8 | 62228.4 | 72599.8
IN | 7 | 10 | 23 | 74331.95 | 63713.1 | 74331.95
IN | 7 | 10 | 24 | 77715.05 | 66612.9 | 77715.05
IN | 7 | 11 | 1 | 77965.65 | 66827.7 | 77965.65
IN | 7 | 11 | 2 | 78450.05 | 67242.9 | 78450.05
IN | 7 | 11 | 3 | 81580.8 | 69926.4 | 81580.8
IN | 7 | 11 | 4 | 86054.85 | 73761.3 | 86054.85
IN | 7 | 11 | 5 | 87176.25 | 74722.5 | 87176.25
IN | 7 | 11 | 6 | 87834.25 | 75286.5 | 87834.25
IN | 7 | 11 | 7 | 88390.05 | 75762.9 | 88390.05
IN | 7 | 11 | 8 | 88469.85 | 75831.3 | 88469.85
IN | 7 | 11 | 9 | 89944.4 | 77095.2 | 89944.4
IN | 7 | 11 | 10 | 88887.05 | 76188.9 | 88887.05
IN | 7 | 11 | 11 | 87693.55 | 75165.9 | 87693.55
IN | 7 | 11 | 12 | 87686.55 | 75159.9 | 87686.55
IN | 7 | 11 | 13 | 96661.95 | 82853.1 | 96661.95
IN | 7 | 11 | 14 | 97255.9 | 83362.2 | 97255.9
IN | 7 | 11 | 15 | 93796.5 | 80397 | 93796.5
IN | 7 | 11 | 16 | 87934.7 | 75372.6 | 87934.7
IN | 7 | 11 | 17 | 81337.9 | 69718.2 | 81337.9
IN | 7 | 11 | 18 | 70749 | 60642 | 70749
IN | 7 | 11 | 19 | 76370 | 65460 | 76370
IN | 7 | 11 | 20 | 74929.75 | 64225.5 | 74929.75
IN | 7 | 11 | 21 | 73839.15 | 63290.7 | 73839.15
IN | 7 | 11 | 22 | 72367.4 | 62029.2 | 72367.4
IN | 7 | 11 | 23 | 74331.95 | 63713.1 | 74331.95
IN | 7 | 11 | 24 | 77715.05 | 66612.9 | 77715.05
IN | 7 | 12 | 1 | 77732.9 | 66628.2 | 77732.9
IN | 7 | 12 | 2 | 78326.5 | 67137 | 78326.5
IN | 7 | 12 | 3 | 80942.05 | 69378.9 | 80942.05
IN | 7 | 12 | 4 | 86145.15 | 73838.7 | 86145.15
IN | 7 | 12 | 5 | 87211.25 | 74752.5 | 87211.25
IN | 7 | 12 | 6 | 87068.45 | 74630.1 | 87068.45
IN | 7 | 12 | 7 | 87792.25 | 75250.5 | 87792.25
IN | 7 | 12 | 8 | 86969.75 | 74545.5 | 86969.75
IN | 7 | 12 | 9 | 87040.45 | 74606.1 | 87040.45
IN | 7 | 12 | 10 | 87040.45 | 74606.1 | 87040.45
IN | 7 | 12 | 11 | 87040.45 | 74606.1 | 87040.45
IN | 7 | 12 | 12 | 87133.9 | 74686.2 | 87133.9
IN | 7 | 12 | 13 | 96008.85 | 82293.3 | 96008.85
IN | 7 | 12 | 14 | 96561.15 | 82766.7 | 96561.15
IN | 7 | 12 | 15 | 93796.5 | 80397 | 93796.5
IN | 7 | 12 | 16 | 87934.7 | 75372.6 | 87934.7
IN | 7 | 12 | 17 | 80699.15 | 69170.7 | 80699.15
IN | 7 | 12 | 18 | 70749 | 60642 | 70749
IN | 7 | 12 | 19 | 77854.7 | 66732.6 | 77854.7
IN | 7 | 12 | 20 | 75834.85 | 65001.3 | 75834.85
IN | 7 | 12 | 21 | 74351.9 | 63730.2 | 74351.9
IN | 7 | 12 | 22 | 74223.1 | 63619.8 | 74223.1
IN | 7 | 12 | 23 | 77300.3 | 66257.4 | 77300.3
IN | 7 | 12 | 24 | 79674.7 | 68292.6 | 79674.7
IN | 7 | 13 | 1 | 80361.75 | 68881.5 | 80361.75
IN | 7 | 13 | 2 | 81628.4 | 69967.2 | 81628.4
IN | 7 | 13 | 3 | 84678.65 | 72581.7 | 84678.65
IN | 7 | 13 | 4 | 88850.3 | 76157.4 | 88850.3
IN | 7 | 13 | 5 | 89015.15 | 76298.7 | 89015.15
IN | 7 | 13 | 6 | 88835.6 | 76144.8 | 88835.6
IN | 7 | 13 | 7 | 88835.6 | 76144.8 | 88835.6
IN | 7 | 13 | 8 | 88754.75 | 76075.5 | 88754.75
IN | 7 | 13 | 9 | 88735.85 | 76059.3 | 88735.85
IN | 7 | 13 | 10 | 89474.35 | 76692.3 | 89474.35
IN | 7 | 13 | 11 | 88400.55 | 75771.9 | 88400.55
IN | 7 | 13 | 12 | 88704.7 | 76032.6 | 88704.7
IN | 7 | 13 | 13 | 100913.75 | 86497.5 | 100913.75
IN | 7 | 13 | 14 | 101267.95 | 86801.1 | 101267.95
IN | 7 | 13 | 15 | 98219.1 | 84187.8 | 98219.1
IN | 7 | 13 | 16 | 88919.25 | 76216.5 | 88919.25
IN | 7 | 13 | 17 | 76520.85 | 65589.3 | 76520.85
IN | 7 | 13 | 18 | 66988.6 | 57418.8 | 66988.6
IN | 7 | 13 | 19 | 77854.7 | 66732.6 | 77854.7
IN | 7 | 13 | 20 | 75834.85 | 65001.3 | 75834.85
IN | 7 | 13 | 21 | 74351.9 | 63730.2 | 74351.9
IN | 7 | 13 | 22 | 74347 | 63726 | 74347
IN | 7 | 13 | 23 | 77300.3 | 66257.4 | 77300.3
IN | 7 | 13 | 24 | 79674.7 | 68292.6 | 79674.7
IN | 7 | 14 | 1 | 80361.75 | 68881.5 | 80361.75
IN | 7 | 14 | 2 | 81752.3 | 70073.4 | 81752.3
IN | 7 | 14 | 3 | 85362.9 | 73168.2 | 85362.9
IN | 7 | 14 | 4 | 88795 | 76110 | 88795
IN | 7 | 14 | 5 | 89225.85 | 76479.3 | 89225.85
IN | 7 | 14 | 6 | 89087.6 | 76360.8 | 89087.6
IN | 7 | 14 | 7 | 89087.6 | 76360.8 | 89087.6
IN | 7 | 14 | 8 | 88842.6 | 76150.8 | 88842.6
IN | 7 | 14 | 9 | 89314.75 | 76555.5 | 89314.75
IN | 7 | 14 | 10 | 89474.35 | 76692.3 | 89474.35
IN | 7 | 14 | 11 | 88490.85 | 75849.3 | 88490.85
IN | 7 | 14 | 12 | 88795 | 76110 | 88795
IN | 7 | 14 | 13 | 100950.85 | 86529.3 | 100950.85
IN | 7 | 14 | 14 | 101445.75 | 86953.5 | 101445.75
IN | 7 | 14 | 15 | 98219.1 | 84187.8 | 98219.1
IN | 7 | 14 | 16 | 88924.85 | 76221.3 | 88924.85
IN | 7 | 14 | 17 | 76526.45 | 65594.1 | 76526.45
IN | 7 | 14 | 18 | 66988.6 | 57418.8 | 66988.6
IN | 7 | 14 | 19 | 78640.45 | 67406.1 | 78640.45
IN | 7 | 14 | 20 | 76154.05 | 65274.9 | 76154.05
IN | 7 | 14 | 21 | 73243.45 | 62780.1 | 73243.45
IN | 7 | 14 | 22 | 72723.7 | 62334.6 | 72723.7
IN | 7 | 14 | 23 | 74688.25 | 64018.5 | 74688.25
IN | 7 | 14 | 24 | 77947.45 | 66812.1 | 77947.45
IN | 7 | 15 | 1 | 78089.2 | 66933.6 | 78089.2
IN | 7 | 15 | 2 | 78450.05 | 67242.9 | 78450.05
IN | 7 | 15 | 3 | 81580.8 | 69926.4 | 81580.8
IN | 7 | 15 | 4 | 86110.15 | 73808.7 | 86110.15
IN | 7 | 15 | 5 | 87176.25 | 74722.5 | 87176.25
IN | 7 | 15 | 6 | 88645.55 | 75981.9 | 88645.55
IN | 7 | 15 | 7 | 88218.9 | 75616.2 | 88218.9
IN | 7 | 15 | 8 | 87693.55 | 75165.9 | 87693.55
IN | 7 | 15 | 9 | 88758.95 | 76079.1 | 88758.95
IN | 7 | 15 | 10 | 90104.35 | 77232.3 | 90104.35
IN | 7 | 15 | 11 | 88785.2 | 76101.6 | 88785.2
IN | 7 | 15 | 12 | 88666.55 | 75999.9 | 88666.55
IN | 7 | 15 | 13 | 97541.5 | 83607 | 97541.5
IN | 7 | 15 | 14 | 97970.6 | 83974.8 | 97970.6
IN | 7 | 15 | 15 | 94374 | 80892 | 94374
IN | 7 | 15 | 16 | 87809.75 | 75265.5 | 87809.75
IN | 7 | 15 | 17 | 81254.25 | 69646.5 | 81254.25
IN | 7 | 15 | 18 | 72978.5 | 62553 | 72978.5
IN | 7 | 15 | 19 | 78640.45 | 67406.1 | 78640.45
IN | 7 | 15 | 20 | 76154.05 | 65274.9 | 76154.05
IN | 7 | 15 | 21 | 73243.45 | 62780.1 | 73243.45
IN | 7 | 15 | 22 | 72270.1 | 61945.8 | 72270.1
IN | 7 | 15 | 23 | 74688.25 | 64018.5 | 74688.25
IN | 7 | 15 | 24 | 78071 | 66918 | 78071
IN | 7 | 16 | 1 | 78089.2 | 66933.6 | 78089.2
IN | 7 | 16 | 2 | 78450.05 | 67242.9 | 78450.05
IN | 7 | 16 | 3 | 80942.05 | 69378.9 | 80942.05
IN | 7 | 16 | 4 | 86145.15 | 73838.7 | 86145.15
IN | 7 | 16 | 5 | 87120.6 | 74674.8 | 87120.6
IN | 7 | 16 | 6 | 88218.9 | 75616.2 | 88218.9
IN | 7 | 16 | 7 | 88846.1 | 76153.8 | 88846.1
IN | 7 | 16 | 8 | 88827.9 | 76138.2 | 88827.9
IN | 7 | 16 | 9 | 88827.9 | 76138.2 | 88827.9
IN | 7 | 16 | 10 | 88629.8 | 75968.4 | 88629.8
IN | 7 | 16 | 11 | 86969.75 | 74545.5 | 86969.75
IN | 7 | 16 | 12 | 87062.85 | 74625.3 | 87062.85
IN | 7 | 16 | 13 | 96008.85 | 82293.3 | 96008.85
IN | 7 | 16 | 14 | 96561.15 | 82766.7 | 96561.15
IN | 7 | 16 | 15 | 93796.5 | 80397 | 93796.5
IN | 7 | 16 | 16 | 87934.7 | 75372.6 | 87934.7
IN | 7 | 16 | 17 | 81337.9 | 69718.2 | 81337.9
IN | 7 | 16 | 18 | 70749 | 60642 | 70749
IN | 7 | 16 | 19 | 78127.7 | 66966.6 | 78127.7
IN | 7 | 16 | 20 | 74945.85 | 64239.3 | 74945.85
IN | 7 | 16 | 21 | 73697.05 | 63168.9 | 73697.05
IN | 7 | 16 | 22 | 72367.4 | 62029.2 | 72367.4
IN | 7 | 16 | 23 | 74564.7 | 63912.6 | 74564.7
IN | 7 | 16 | 24 | 77947.45 | 66812.1 | 77947.45
IN | 7 | 17 | 1 | 77732.9 | 66628.2 | 77732.9
IN | 7 | 17 | 2 | 78450.05 | 67242.9 | 78450.05
IN | 7 | 17 | 3 | 81580.8 | 69926.4 | 81580.8
IN | 7 | 17 | 4 | 86039.45 | 73748.1 | 86039.45
IN | 7 | 17 | 5 | 87105.55 | 74661.9 | 87105.55
IN | 7 | 17 | 6 | 88218.9 | 75616.2 | 88218.9
IN | 7 | 17 | 7 | 87139.15 | 74690.7 | 87139.15
IN | 7 | 17 | 8 | 86973.95 | 74549.1 | 86973.95
IN | 7 | 17 | 9 | 87735.55 | 75201.9 | 87735.55
IN | 7 | 17 | 10 | 88109.35 | 75522.3 | 88109.35
IN | 7 | 17 | 11 | 86969.75 | 74545.5 | 86969.75
IN | 7 | 17 | 12 | 87062.85 | 74625.3 | 87062.85
IN | 7 | 17 | 13 | 95938.15 | 82232.7 | 95938.15
IN | 7 | 17 | 14 | 96490.1 | 82705.8 | 96490.1
IN | 7 | 17 | 15 | 93755.55 | 80361.9 | 93755.55
IN | 7 | 17 | 16 | 87934.7 | 75372.6 | 87934.7
IN | 7 | 17 | 17 | 81337.9 | 69718.2 | 81337.9
IN | 7 | 17 | 18 | 72125.55 | 61821.9 | 72125.55
IN | 7 | 17 | 19 | 78640.45 | 67406.1 | 78640.45
IN | 7 | 17 | 20 | 75641.3 | 64835.4 | 75641.3
IN | 7 | 17 | 21 | 73243.45 | 62780.1 | 73243.45
IN | 7 | 17 | 22 | 72270.1 | 61945.8 | 72270.1
IN | 7 | 17 | 23 | 74331.95 | 63713.1 | 74331.95
IN | 7 | 17 | 24 | 77715.05 | 66612.9 | 77715.05
IN | 7 | 18 | 1 | 77732.9 | 66628.2 | 77732.9
IN | 7 | 18 | 2 | 78093.75 | 66937.5 | 78093.75
IN | 7 | 18 | 3 | 81280.5 | 69669 | 81280.5
IN | 7 | 18 | 4 | 86110.15 | 73808.7 | 86110.15
IN | 7 | 18 | 5 | 87105.55 | 74661.9 | 87105.55
IN | 7 | 18 | 6 | 90043.1 | 77179.8 | 90043.1
IN | 7 | 18 | 7 | 89372.85 | 76605.3 | 89372.85
IN | 7 | 18 | 8 | 89274.5 | 76521 | 89274.5
IN | 7 | 18 | 9 | 88827.9 | 76138.2 | 88827.9
IN | 7 | 18 | 10 | 88451.3 | 75815.4 | 88451.3
IN | 7 | 18 | 11 | 88573.1 | 75919.8 | 88573.1
IN | 7 | 18 | 12 | 88666.55 | 75999.9 | 88666.55
IN | 7 | 18 | 13 | 97248.55 | 83355.9 | 97248.55
IN | 7 | 18 | 14 | 97113.8 | 83240.4 | 97113.8
IN | 7 | 18 | 15 | 94444.7 | 80952.6 | 94444.7
IN | 7 | 18 | 16 | 87851.05 | 75300.9 | 87851.05
IN | 7 | 18 | 17 | 81254.25 | 69646.5 | 81254.25
IN | 7 | 18 | 18 | 72125.55 | 61821.9 | 72125.55
IN | 7 | 18 | 19 | 78640.45 | 67406.1 | 78640.45
IN | 7 | 18 | 20 | 76154.05 | 65274.9 | 76154.05
IN | 7 | 18 | 21 | 73243.45 | 62780.1 | 73243.45
IN | 7 | 18 | 22 | 72270.1 | 61945.8 | 72270.1
IN | 7 | 18 | 23 | 74688.25 | 64018.5 | 74688.25
IN | 7 | 18 | 24 | 77947.45 | 66812.1 | 77947.45
IN | 7 | 19 | 1 | 77732.9 | 66628.2 | 77732.9
IN | 7 | 19 | 2 | 78093.75 | 66937.5 | 78093.75
IN | 7 | 19 | 3 | 80942.05 | 69378.9 | 80942.05
IN | 7 | 19 | 4 | 86145.15 | 73838.7 | 86145.15
IN | 7 | 19 | 5 | 87120.6 | 74674.8 | 87120.6
IN | 7 | 19 | 6 | 88390.05 | 75762.9 | 88390.05
IN | 7 | 19 | 7 | 88825.8 | 76136.4 | 88825.8
IN | 7 | 19 | 8 | 88827.9 | 76138.2 | 88827.9
IN | 7 | 19 | 9 | 89944.4 | 77095.2 | 89944.4
IN | 7 | 19 | 10 | 90104.35 | 77232.3 | 90104.35
IN | 7 | 19 | 11 | 88451.3 | 75815.4 | 88451.3
IN | 7 | 19 | 12 | 88373.25 | 75748.5 | 88373.25
IN | 7 | 19 | 13 | 95938.15 | 82232.7 | 95938.15
IN | 7 | 19 | 14 | 95871.65 | 82175.7 | 95871.65
IN | 7 | 19 | 15 | 93796.5 | 80397 | 93796.5
IN | 7 | 19 | 16 | 87295.95 | 74825.1 | 87295.95
IN | 7 | 19 | 17 | 80699.15 | 69170.7 | 80699.15
IN | 7 | 19 | 18 | 70749 | 60642 | 70749
IN | 7 | 19 | 19 | 77226.45 | 66194.1 | 77226.45
IN | 7 | 19 | 20 | 75487.3 | 64703.4 | 75487.3
IN | 7 | 19 | 21 | 74947.6 | 64240.8 | 74947.6
IN | 7 | 19 | 22 | 74223.1 | 63619.8 | 74223.1
IN | 7 | 19 | 23 | 75251.75 | 64501.5 | 75251.75
IN | 7 | 19 | 24 | 78676.85 | 67437.3 | 78676.85
IN | 7 | 20 | 1 | 80071.25 | 68632.5 | 80071.25
IN | 7 | 20 | 2 | 80712.45 | 69182.1 | 80712.45
IN | 7 | 20 | 3 | 84406 | 72348 | 84406
IN | 7 | 20 | 4 | 88256.7 | 75648.6 | 88256.7
IN | 7 | 20 | 5 | 88421.2 | 75789.6 | 88421.2
IN | 7 | 20 | 6 | 88631.55 | 75969.9 | 88631.55
IN | 7 | 20 | 7 | 88631.55 | 75969.9 | 88631.55
IN | 7 | 20 | 8 | 88532.85 | 75885.3 | 88532.85
IN | 7 | 20 | 9 | 87809.75 | 75265.5 | 87809.75
IN | 7 | 20 | 10 | 87809.75 | 75265.5 | 87809.75
IN | 7 | 20 | 11 | 87512.6 | 75010.8 | 87512.6
IN | 7 | 20 | 12 | 88523.4 | 75877.2 | 88523.4
IN | 7 | 20 | 13 | 100509.5 | 86151 | 100509.5
IN | 7 | 20 | 14 | 101034.15 | 86600.7 | 101034.15
IN | 7 | 20 | 15 | 98254.8 | 84218.4 | 98254.8
IN | 7 | 20 | 16 | 88193 | 75594 | 88193
IN | 7 | 20 | 17 | 75794.6 | 64966.8 | 75794.6
IN | 7 | 20 | 18 | 66043.25 | 56608.5 | 66043.25
IN | 7 | 20 | 19 | 76914.25 | 65926.5 | 76914.25
IN | 7 | 20 | 20 | 75487.3 | 64703.4 | 75487.3
IN | 7 | 20 | 21 | 74947.6 | 64240.8 | 74947.6
IN | 7 | 20 | 22 | 70844.9 | 60724.2 | 70844.9
IN | 7 | 20 | 23 | 73709.3 | 63179.4 | 73709.3
IN | 7 | 20 | 24 | 78293.6 | 67108.8 | 78293.6
IN | 7 | 21 | 1 | 78980.65 | 67697.7 | 78980.65
IN | 7 | 21 | 2 | 79714.95 | 68327.1 | 79714.95
IN | 7 | 21 | 3 | 84678.65 | 72581.7 | 84678.65
IN | 7 | 21 | 4 | 88940.95 | 76235.1 | 88940.95
IN | 7 | 21 | 5 | 89015.15 | 76298.7 | 89015.15
IN | 7 | 21 | 6 | 88835.6 | 76144.8 | 88835.6
IN | 7 | 21 | 7 | 88835.6 | 76144.8 | 88835.6
IN | 7 | 21 | 8 | 88754.75 | 76075.5 | 88754.75
IN | 7 | 21 | 9 | 88697.7 | 76026.6 | 88697.7
IN | 7 | 21 | 10 | 88875.5 | 76179 | 88875.5
IN | 7 | 21 | 11 | 88002.95 | 75431.1 | 88002.95
IN | 7 | 21 | 12 | 88307.1 | 75691.8 | 88307.1
IN | 7 | 21 | 13 | 100742.95 | 86351.1 | 100742.95
IN | 7 | 21 | 14 | 101267.95 | 86801.1 | 101267.95
IN | 7 | 21 | 15 | 98260.4 | 84223.2 | 98260.4
IN | 7 | 21 | 16 | 88919.25 | 76216.5 | 88919.25
IN | 7 | 21 | 17 | 76520.85 | 65589.3 | 76520.85
IN | 7 | 21 | 18 | 66988.6 | 57418.8 | 66988.6
IN | 7 | 21 | 19 | 78127.7 | 66966.6 | 78127.7
IN | 7 | 21 | 20 | 74945.85 | 64239.3 | 74945.85
IN | 7 | 21 | 21 | 73243.45 | 62780.1 | 73243.45
IN | 7 | 21 | 22 | 72367.4 | 62029.2 | 72367.4
IN | 7 | 21 | 23 | 74331.95 | 63713.1 | 74331.95
IN | 7 | 21 | 24 | 77715.05 | 66612.9 | 77715.05
IN | 7 | 22 | 1 | 77732.9 | 66628.2 | 77732.9
IN | 7 | 22 | 2 | 78093.75 | 66937.5 | 78093.75
IN | 7 | 22 | 3 | 80942.05 | 69378.9 | 80942.05
IN | 7 | 22 | 4 | 86145.15 | 73838.7 | 86145.15
IN | 7 | 22 | 5 | 87120.6 | 74674.8 | 87120.6
IN | 7 | 22 | 6 | 87792.25 | 75250.5 | 87792.25
IN | 7 | 22 | 7 | 87692.15 | 75164.7 | 87692.15
IN | 7 | 22 | 8 | 87693.55 | 75165.9 | 87693.55
IN | 7 | 22 | 9 | 87735.55 | 75201.9 | 87735.55
IN | 7 | 22 | 10 | 87040.45 | 74606.1 | 87040.45
IN | 7 | 22 | 11 | 87040.45 | 74606.1 | 87040.45
IN | 7 | 22 | 12 | 87828.65 | 75281.7 | 87828.65
IN | 7 | 22 | 13 | 96703.95 | 82889.1 | 96703.95
IN | 7 | 22 | 14 | 95871.65 | 82175.7 | 95871.65
IN | 7 | 22 | 15 | 93796.5 | 80397 | 93796.5
IN | 7 | 22 | 16 | 87295.95 | 74825.1 | 87295.95
IN | 7 | 22 | 17 | 80699.15 | 69170.7 | 80699.15
IN | 7 | 22 | 18 | 70749 | 60642 | 70749
IN | 7 | 22 | 19 | 76370 | 65460 | 76370
IN | 7 | 22 | 20 | 74929.75 | 64225.5 | 74929.75
IN | 7 | 22 | 21 | 73606.75 | 63091.5 | 73606.75
IN | 7 | 22 | 22 | 72367.4 | 62029.2 | 72367.4
IN | 7 | 22 | 23 | 74331.95 | 63713.1 | 74331.95
IN | 7 | 22 | 24 | 77715.05 | 66612.9 | 77715.05
IN | 7 | 23 | 1 | 77732.9 | 66628.2 | 77732.9
IN | 7 | 23 | 2 | 78093.75 | 66937.5 | 78093.75
IN | 7 | 23 | 3 | 80942.05 | 69378.9 | 80942.05
IN | 7 | 23 | 4 | 86145.15 | 73838.7 | 86145.15
IN | 7 | 23 | 5 | 87211.25 | 74752.5 | 87211.25
IN | 7 | 23 | 6 | 87068.45 | 74630.1 | 87068.45
IN | 7 | 23 | 7 | 87139.15 | 74690.7 | 87139.15
IN | 7 | 23 | 8 | 86969.75 | 74545.5 | 86969.75
IN | 7 | 23 | 9 | 88572.4 | 75919.2 | 88572.4
IN | 7 | 23 | 10 | 88918.55 | 76215.9 | 88918.55
IN | 7 | 23 | 11 | 87593.45 | 75080.1 | 87593.45
IN | 7 | 23 | 12 | 88373.25 | 75748.5 | 88373.25
IN | 7 | 23 | 13 | 97077.75 | 83209.5 | 97077.75
IN | 7 | 23 | 14 | 97213.9 | 83326.2 | 97213.9
IN | 7 | 23 | 15 | 93755.55 | 80361.9 | 93755.55
IN | 7 | 23 | 16 | 87934.7 | 75372.6 | 87934.7
IN | 7 | 23 | 17 | 81337.9 | 69718.2 | 81337.9
IN | 7 | 23 | 18 | 72125.55 | 61821.9 | 72125.55
IN | 7 | 23 | 19 | 78640.45 | 67406.1 | 78640.45
IN | 7 | 23 | 20 | 76154.05 | 65274.9 | 76154.05
IN | 7 | 23 | 21 | 73243.45 | 62780.1 | 73243.45
IN | 7 | 23 | 22 | 72723.7 | 62334.6 | 72723.7
IN | 7 | 23 | 23 | 74564.7 | 63912.6 | 74564.7
IN | 7 | 23 | 24 | 77947.45 | 66812.1 | 77947.45
IN | 7 | 24 | 1 | 78089.2 | 66933.6 | 78089.2
IN | 7 | 24 | 2 | 78450.05 | 67242.9 | 78450.05
IN | 7 | 24 | 3 | 81580.8 | 69926.4 | 81580.8
IN | 7 | 24 | 4 | 86110.15 | 73808.7 | 86110.15
IN | 7 | 24 | 5 | 87105.55 | 74661.9 | 87105.55
IN | 7 | 24 | 6 | 88846.1 | 76153.8 | 88846.1
IN | 7 | 24 | 7 | 88568.55 | 75915.9 | 88568.55
IN | 7 | 24 | 8 | 88120.2 | 75531.6 | 88120.2
IN | 7 | 24 | 9 | 88291.35 | 75678.3 | 88291.35
IN | 7 | 24 | 10 | 88918.55 | 76215.9 | 88918.55
IN | 7 | 24 | 11 | 87735.55 | 75201.9 | 87735.55
IN | 7 | 24 | 12 | 87078.25 | 74638.5 | 87078.25
IN | 7 | 24 | 13 | 95748.1 | 82069.8 | 95748.1
IN | 7 | 24 | 14 | 95871.65 | 82175.7 | 95871.65
IN | 7 | 24 | 15 | 93796.5 | 80397 | 93796.5
IN | 7 | 24 | 16 | 87934.7 | 75372.6 | 87934.7
IN | 7 | 24 | 17 | 81337.9 | 69718.2 | 81337.9
IN | 7 | 24 | 18 | 70749 | 60642 | 70749
IN | 7 | 24 | 19 | 78127.7 | 66966.6 | 78127.7
IN | 7 | 24 | 20 | 75641.3 | 64835.4 | 75641.3
IN | 7 | 24 | 21 | 73697.05 | 63168.9 | 73697.05
IN | 7 | 24 | 22 | 72367.4 | 62029.2 | 72367.4
IN | 7 | 24 | 23 | 74331.95 | 63713.1 | 74331.95
IN | 7 | 24 | 24 | 77715.05 | 66612.9 | 77715.05
IN | 7 | 25 | 1 | 77732.9 | 66628.2 | 77732.9
IN | 7 | 25 | 2 | 78093.75 | 66937.5 | 78093.75
IN | 7 | 25 | 3 | 80942.05 | 69378.9 | 80942.05
IN | 7 | 25 | 4 | 86145.15 | 73838.7 | 86145.15
IN | 7 | 25 | 5 | 87211.25 | 74752.5 | 87211.25
IN | 7 | 25 | 6 | 87834.25 | 75286.5 | 87834.25
IN | 7 | 25 | 7 | 87068.45 | 74630.1 | 87068.45
IN | 7 | 25 | 8 | 87735.55 | 75201.9 | 87735.55
IN | 7 | 25 | 9 | 86969.75 | 74545.5 | 86969.75
IN | 7 | 25 | 10 | 86969.75 | 74545.5 | 86969.75
IN | 7 | 25 | 11 | 86973.95 | 74549.1 | 86973.95
IN | 7 | 25 | 12 | 87067.05 | 74628.9 | 87067.05
IN | 7 | 25 | 13 | 95444.3 | 81809.4 | 95444.3
IN | 7 | 25 | 14 | 95996.6 | 82282.8 | 95996.6
IN | 7 | 25 | 15 | 93241.4 | 79921.2 | 93241.4
IN | 7 | 25 | 16 | 87295.95 | 74825.1 | 87295.95
IN | 7 | 25 | 17 | 80699.15 | 69170.7 | 80699.15
IN | 7 | 25 | 18 | 69185.9 | 59302.2 | 69185.9
IN | 7 | 25 | 19 | 76105.05 | 65232.9 | 76105.05
IN | 7 | 25 | 20 | 74211.2 | 63609.6 | 74211.2
IN | 7 | 25 | 21 | 73606.75 | 63091.5 | 73606.75
IN | 7 | 25 | 22 | 68988.85 | 59133.3 | 68988.85
IN | 7 | 25 | 23 | 66920.35 | 57360.3 | 66920.35
IN | 7 | 25 | 24 | 73665.55 | 63141.9 | 73665.55
IN | 7 | 26 | 1 | 74364.5 | 63741 | 74364.5
IN | 7 | 26 | 2 | 76883.8 | 65900.4 | 76883.8
IN | 7 | 26 | 3 | 81395.65 | 69767.7 | 81395.65
IN | 7 | 26 | 4 | 85618.05 | 73386.9 | 85618.05
IN | 7 | 26 | 5 | 86683.8 | 74300.4 | 86683.8
IN | 7 | 26 | 6 | 87072.65 | 74633.7 | 87072.65
IN | 7 | 26 | 7 | 87083.5 | 74643 | 87083.5
IN | 7 | 26 | 8 | 87040.45 | 74606.1 | 87040.45
IN | 7 | 26 | 9 | 88120.2 | 75531.6 | 88120.2
IN | 7 | 26 | 10 | 88706.45 | 76034.1 | 88706.45
IN | 7 | 26 | 11 | 86984.8 | 74558.4 | 86984.8
IN | 7 | 26 | 12 | 87078.25 | 74638.5 | 87078.25
IN | 7 | 26 | 13 | 95360.65 | 81737.7 | 95360.65
IN | 7 | 26 | 14 | 95912.95 | 82211.1 | 95912.95
IN | 7 | 26 | 15 | 93880.15 | 80468.7 | 93880.15
IN | 7 | 26 | 16 | 87934.7 | 75372.6 | 87934.7
IN | 7 | 26 | 17 | 81037.6 | 69460.8 | 81037.6
IN | 7 | 26 | 18 | 70749 | 60642 | 70749
IN | 7 | 26 | 19 | 76631.1 | 65683.8 | 76631.1
IN | 7 | 26 | 20 | 75203.8 | 64460.4 | 75203.8
IN | 7 | 26 | 21 | 74805.5 | 64119 | 74805.5
IN | 7 | 26 | 22 | 74223.1 | 63619.8 | 74223.1
IN | 7 | 26 | 23 | 77300.3 | 66257.4 | 77300.3
IN | 7 | 26 | 24 | 78293.6 | 67108.8 | 78293.6
IN | 7 | 27 | 1 | 80071.25 | 68632.5 | 80071.25
IN | 7 | 27 | 2 | 80712.45 | 69182.1 | 80712.45
IN | 7 | 27 | 3 | 84306.6 | 72262.8 | 84306.6
IN | 7 | 27 | 4 | 88256.7 | 75648.6 | 88256.7
IN | 7 | 27 | 5 | 88421.2 | 75789.6 | 88421.2
IN | 7 | 27 | 6 | 88642.75 | 75979.5 | 88642.75
IN | 7 | 27 | 7 | 88642.75 | 75979.5 | 88642.75
IN | 7 | 27 | 8 | 88544.05 | 75894.9 | 88544.05
IN | 7 | 27 | 9 | 88494 | 75852 | 88494
IN | 7 | 27 | 10 | 88505.2 | 75861.6 | 88505.2
IN | 7 | 27 | 11 | 88196.85 | 75597.3 | 88196.85
IN | 7 | 27 | 12 | 88501 | 75858 | 88501
IN | 7 | 27 | 13 | 100515.1 | 86155.8 | 100515.1
IN | 7 | 27 | 14 | 101039.75 | 86605.5 | 101039.75
IN | 7 | 27 | 15 | 98254.8 | 84218.4 | 98254.8
IN | 7 | 27 | 16 | 88919.25 | 76216.5 | 88919.25
IN | 7 | 27 | 17 | 76520.85 | 65589.3 | 76520.85
IN | 7 | 27 | 18 | 66988.6 | 57418.8 | 66988.6
IN | 7 | 27 | 19 | 77223.65 | 66191.7 | 77223.65
IN | 7 | 27 | 20 | 75203.8 | 64460.4 | 75203.8
IN | 7 | 27 | 21 | 74805.5 | 64119 | 74805.5
IN | 7 | 27 | 22 | 74347 | 63726 | 74347
IN | 7 | 27 | 23 | 77300.3 | 66257.4 | 77300.3
IN | 7 | 27 | 24 | 79674.7 | 68292.6 | 79674.7
IN | 7 | 28 | 1 | 80361.75 | 68881.5 | 80361.75
IN | 7 | 28 | 2 | 81628.4 | 69967.2 | 81628.4
IN | 7 | 28 | 3 | 84678.65 | 72581.7 | 84678.65
IN | 7 | 28 | 4 | 88963 | 76254 | 88963
IN | 7 | 28 | 5 | 89105.45 | 76376.1 | 89105.45
IN | 7 | 28 | 6 | 88835.6 | 76144.8 | 88835.6
IN | 7 | 28 | 7 | 88835.6 | 76144.8 | 88835.6
IN | 7 | 28 | 8 | 88736.9 | 76060.2 | 88736.9
IN | 7 | 28 | 9 | 88708.9 | 76036.2 | 88708.9
IN | 7 | 28 | 10 | 89040.35 | 76320.3 | 89040.35
IN | 7 | 28 | 11 | 88002.95 | 75431.1 | 88002.95
IN | 7 | 28 | 12 | 88307.1 | 75691.8 | 88307.1
IN | 7 | 28 | 13 | 100902.55 | 86487.9 | 100902.55
IN | 7 | 28 | 14 | 101427.2 | 86937.6 | 101427.2
IN | 7 | 28 | 15 | 98260.4 | 84223.2 | 98260.4
IN | 7 | 28 | 16 | 88919.25 | 76216.5 | 88919.25
IN | 7 | 28 | 17 | 76520.85 | 65589.3 | 76520.85
IN | 7 | 28 | 18 | 66988.6 | 57418.8 | 66988.6
IN | 7 | 28 | 19 | 78127.7 | 66966.6 | 78127.7
IN | 7 | 28 | 20 | 75641.3 | 64835.4 | 75641.3
IN | 7 | 28 | 21 | 73243.45 | 62780.1 | 73243.45
IN | 7 | 28 | 22 | 72723.7 | 62334.6 | 72723.7
IN | 7 | 28 | 23 | 74331.95 | 63713.1 | 74331.95
IN | 7 | 28 | 24 | 77715.05 | 66612.9 | 77715.05
IN | 7 | 29 | 1 | 77732.9 | 66628.2 | 77732.9
IN | 7 | 29 | 2 | 78093.75 | 66937.5 | 78093.75
IN | 7 | 29 | 3 | 81395.65 | 69767.7 | 81395.65
IN | 7 | 29 | 4 | 86256.45 | 73934.1 | 86256.45
IN | 7 | 29 | 5 | 87322.55 | 74847.9 | 87322.55
IN | 7 | 29 | 6 | 87083.5 | 74643 | 87083.5
IN | 7 | 29 | 7 | 87139.15 | 74690.7 | 87139.15
IN | 7 | 29 | 8 | 86969.75 | 74545.5 | 86969.75
IN | 7 | 29 | 9 | 88120.2 | 75531.6 | 88120.2
IN | 7 | 29 | 10 | 88706.45 | 76034.1 | 88706.45
IN | 7 | 29 | 11 | 86969.75 | 74545.5 | 86969.75
IN | 7 | 29 | 12 | 87062.85 | 74625.3 | 87062.85
IN | 7 | 29 | 13 | 95938.15 | 82232.7 | 95938.15
IN | 7 | 29 | 14 | 96490.1 | 82705.8 | 96490.1
IN | 7 | 29 | 15 | 93796.5 | 80397 | 93796.5
IN | 7 | 29 | 16 | 87934.7 | 75372.6 | 87934.7
IN | 7 | 29 | 17 | 81337.9 | 69718.2 | 81337.9
IN | 7 | 29 | 18 | 70749 | 60642 | 70749
IN | 7 | 29 | 19 | 77432.6 | 66370.8 | 77432.6
IN | 7 | 29 | 20 | 74476.15 | 63836.7 | 74476.15
IN | 7 | 29 | 21 | 73697.05 | 63168.9 | 73697.05
IN | 7 | 29 | 22 | 72367.4 | 62029.2 | 72367.4
IN | 7 | 29 | 23 | 74331.95 | 63713.1 | 74331.95
IN | 7 | 29 | 24 | 77715.05 | 66612.9 | 77715.05
IN | 7 | 30 | 1 | 77732.9 | 66628.2 | 77732.9
IN | 7 | 30 | 2 | 78093.75 | 66937.5 | 78093.75
IN | 7 | 30 | 3 | 80942.05 | 69378.9 | 80942.05
IN | 7 | 30 | 4 | 86145.15 | 73838.7 | 86145.15
IN | 7 | 30 | 5 | 87211.25 | 74752.5 | 87211.25
IN | 7 | 30 | 6 | 88218.9 | 75616.2 | 88218.9
IN | 7 | 30 | 7 | 88390.05 | 75762.9 | 88390.05
IN | 7 | 30 | 8 | 88546.85 | 75897.3 | 88546.85
IN | 7 | 30 | 9 | 88120.2 | 75531.6 | 88120.2
IN | 7 | 30 | 10 | 88732.35 | 76056.3 | 88732.35
IN | 7 | 30 | 11 | 87040.45 | 74606.1 | 87040.45
IN | 7 | 30 | 12 | 87133.9 | 74686.2 | 87133.9
IN | 7 | 30 | 13 | 95319.7 | 81702.6 | 95319.7
IN | 7 | 30 | 14 | 95871.65 | 82175.7 | 95871.65
IN | 7 | 30 | 15 | 93796.5 | 80397 | 93796.5
IN | 7 | 30 | 16 | 87934.7 | 75372.6 | 87934.7
IN | 7 | 30 | 17 | 81337.9 | 69718.2 | 81337.9
IN | 7 | 30 | 18 | 70749 | 60642 | 70749
IN | 7 | 30 | 19 | 78127.7 | 66966.6 | 78127.7
IN | 7 | 30 | 20 | 75641.3 | 64835.4 | 75641.3
IN | 7 | 30 | 21 | 73697.05 | 63168.9 | 73697.05
IN | 7 | 30 | 22 | 72599.8 | 62228.4 | 72599.8
IN | 7 | 30 | 23 | 70953.75 | 60817.5 | 70953.75
IN | 7 | 30 | 24 | 76333.95 | 65429.1 | 76333.95
IN | 7 | 31 | 1 | 76352.15 | 65444.7 | 76352.15
IN | 7 | 31 | 2 | 77096.25 | 66082.5 | 77096.25
IN | 7 | 31 | 3 | 81395.65 | 69767.7 | 81395.65
IN | 7 | 31 | 4 | 86256.45 | 73934.1 | 86256.45
IN | 7 | 31 | 5 | 87322.55 | 74847.9 | 87322.55
IN | 7 | 31 | 6 | 87072.65 | 74633.7 | 87072.65
IN | 7 | 31 | 7 | 87072.65 | 74633.7 | 87072.65
IN | 7 | 31 | 8 | 87040.45 | 74606.1 | 87040.45
IN | 7 | 31 | 9 | 86984.8 | 74558.4 | 86984.8
IN | 7 | 31 | 10 | 87040.45 | 74606.1 | 87040.45
IN | 7 | 31 | 11 | 86973.95 | 74549.1 | 86973.95
IN | 7 | 31 | 12 | 87067.05 | 74628.9 | 87067.05
IN | 7 | 31 | 13 | 95360.65 | 81737.7 | 95360.65
IN | 7 | 31 | 14 | 95996.6 | 82282.8 | 95996.6
IN | 7 | 31 | 15 | 93241.4 | 79921.2 | 93241.4
IN | 7 | 31 | 16 | 87295.95 | 74825.1 | 87295.95
IN | 7 | 31 | 17 | 80699.15 | 69170.7 | 80699.15
IN | 7 | 31 | 18 | 70529.9 | 60454.2 | 70529.9
IN | 7 | 31 | 19 | 56780.15 | 48668.7 | 56780.15
IN | 7 | 31 | 20 | 54414.85 | 46641.3 | 54414.85
IN | 7 | 31 | 21 | 53621.75 | 45961.5 | 53621.75
IN | 7 | 31 | 22 | 53389 | 45762 | 53389
IN | 7 | 31 | 23 | 57830.85 | 49569.3 | 57830.85
IN | 7 | 31 | 24 | 64238.65 | 55061.7 | 64238.65
IN | 8 | 1 | 1 | 64341.55 | 55149.9 | 64341.55
IN | 8 | 1 | 2 | 70071.75 | 60061.5 | 70071.75
IN | 8 | 1 | 3 | 77779.1 | 66667.8 | 77779.1
IN | 8 | 1 | 4 | 83007.05 | 71148.9 | 83007.05
IN | 8 | 1 | 5 | 84497 | 72426 | 84497
IN | 8 | 1 | 6 | 84565.6 | 72484.8 | 84565.6
IN | 8 | 1 | 7 | 84632.1 | 72541.8 | 84632.1
IN | 8 | 1 | 8 | 84761.25 | 72652.5 | 84761.25
IN | 8 | 1 | 9 | 84761.25 | 72652.5 | 84761.25
IN | 8 | 1 | 10 | 84865.55 | 72741.9 | 84865.55
IN | 8 | 1 | 11 | 84504.7 | 72432.6 | 84504.7
IN | 8 | 1 | 12 | 84858.55 | 72735.9 | 84858.55
IN | 8 | 1 | 13 | 93592.45 | 80222.1 | 93592.45
IN | 8 | 1 | 14 | 94185.7 | 80730.6 | 94185.7
IN | 8 | 1 | 15 | 91992.95 | 78851.1 | 91992.95
IN | 8 | 1 | 16 | 85747.55 | 73497.9 | 85747.55
IN | 8 | 1 | 17 | 77601.3 | 66515.4 | 77601.3
IN | 8 | 1 | 18 | 67828.6 | 58138.8 | 67828.6
IN | 8 | 1 | 19 | 57685.6 | 49444.8 | 57685.6
IN | 8 | 1 | 20 | 55325.55 | 47421.9 | 55325.55
IN | 8 | 1 | 21 | 54712.7 | 46896.6 | 54712.7
IN | 8 | 1 | 22 | 55041.35 | 47178.3 | 55041.35
IN | 8 | 1 | 23 | 59251.5 | 50787 | 59251.5
IN | 8 | 1 | 24 | 65047.15 | 55754.7 | 65047.15
IN | 8 | 2 | 1 | 65312.45 | 55982.1 | 65312.45
IN | 8 | 2 | 2 | 70089.25 | 60076.5 | 70089.25
IN | 8 | 2 | 3 | 77826.35 | 66708.3 | 77826.35
IN | 8 | 2 | 4 | 83123.6 | 71248.8 | 83123.6
IN | 8 | 2 | 5 | 84613.55 | 72525.9 | 84613.55
IN | 8 | 2 | 6 | 84999.25 | 72856.5 | 84999.25
IN | 8 | 2 | 7 | 84999.25 | 72856.5 | 84999.25
IN | 8 | 2 | 8 | 84705.95 | 72605.1 | 84705.95
IN | 8 | 2 | 9 | 85158.15 | 72992.7 | 85158.15
IN | 8 | 2 | 10 | 85317.75 | 73129.5 | 85317.75
IN | 8 | 2 | 11 | 84761.25 | 72652.5 | 84761.25
IN | 8 | 2 | 12 | 84854.7 | 72732.6 | 84854.7
IN | 8 | 2 | 13 | 94277.75 | 80809.5 | 94277.75
IN | 8 | 2 | 14 | 94830.05 | 81282.9 | 94830.05
IN | 8 | 2 | 15 | 92069.25 | 78916.5 | 92069.25
IN | 8 | 2 | 16 | 86047.5 | 73755 | 86047.5
IN | 8 | 2 | 17 | 78240.05 | 67062.9 | 78240.05
IN | 8 | 2 | 18 | 67828.6 | 58138.8 | 67828.6
IN | 8 | 2 | 19 | 58741.55 | 50349.9 | 58741.55
IN | 8 | 2 | 20 | 57004.85 | 48861.3 | 57004.85
IN | 8 | 2 | 21 | 56226.45 | 48194.1 | 56226.45
IN | 8 | 2 | 22 | 57193.85 | 49023.3 | 57193.85
IN | 8 | 2 | 23 | 62357.4 | 53449.2 | 62357.4
IN | 8 | 2 | 24 | 67211.9 | 57610.2 | 67211.9
IN | 8 | 3 | 1 | 68061.7 | 58338.6 | 68061.7
IN | 8 | 3 | 2 | 73250.8 | 62786.4 | 73250.8
IN | 8 | 3 | 3 | 85258.6 | 73078.8 | 85258.6
IN | 8 | 3 | 4 | 88643.8 | 75980.4 | 88643.8
IN | 8 | 3 | 5 | 89170.9 | 76432.2 | 89170.9
IN | 8 | 3 | 6 | 89754.7 | 76932.6 | 89754.7
IN | 8 | 3 | 7 | 90119.4 | 77245.2 | 90119.4
IN | 8 | 3 | 8 | 89509.7 | 76722.6 | 89509.7
IN | 8 | 3 | 9 | 89981.85 | 77127.3 | 89981.85
IN | 8 | 3 | 10 | 89981.15 | 77126.7 | 89981.15
IN | 8 | 3 | 11 | 88971.75 | 76261.5 | 88971.75
IN | 8 | 3 | 12 | 89301.8 | 76544.4 | 89301.8
IN | 8 | 3 | 13 | 101495.1 | 86995.8 | 101495.1
IN | 8 | 3 | 14 | 102038.3 | 87461.4 | 102038.3
IN | 8 | 3 | 15 | 99152.9 | 84988.2 | 99152.9
IN | 8 | 3 | 16 | 89436.2 | 76659.6 | 89436.2
IN | 8 | 3 | 17 | 76116.6 | 65242.8 | 76116.6
IN | 8 | 3 | 18 | 66756.2 | 57219.6 | 66756.2
IN | 8 | 3 | 19 | 58741.55 | 50349.9 | 58741.55
IN | 8 | 3 | 20 | 57004.85 | 48861.3 | 57004.85
IN | 8 | 3 | 21 | 56226.45 | 48194.1 | 56226.45
IN | 8 | 3 | 22 | 57193.85 | 49023.3 | 57193.85
IN | 8 | 3 | 23 | 62520.15 | 53588.7 | 62520.15
IN | 8 | 3 | 24 | 67374.65 | 57749.7 | 67374.65
IN | 8 | 4 | 1 | 67898.95 | 58199.1 | 67898.95
IN | 8 | 4 | 2 | 73250.8 | 62786.4 | 73250.8
IN | 8 | 4 | 3 | 84552.3 | 72473.4 | 84552.3
IN | 8 | 4 | 4 | 88643.8 | 75980.4 | 88643.8
IN | 8 | 4 | 5 | 89170.9 | 76432.2 | 89170.9
IN | 8 | 4 | 6 | 89540.5 | 76749 | 89540.5
IN | 8 | 4 | 7 | 89608.4 | 76807.2 | 89608.4
IN | 8 | 4 | 8 | 89656 | 76848 | 89656
IN | 8 | 4 | 9 | 89981.85 | 77127.3 | 89981.85
IN | 8 | 4 | 10 | 89616.45 | 76814.1 | 89616.45
IN | 8 | 4 | 11 | 88971.75 | 76261.5 | 88971.75
IN | 8 | 4 | 12 | 89275.9 | 76522.2 | 89275.9
IN | 8 | 4 | 13 | 101624.95 | 87107.1 | 101624.95
IN | 8 | 4 | 14 | 101719.45 | 87188.1 | 101719.45
IN | 8 | 4 | 15 | 99152.9 | 84988.2 | 99152.9
IN | 8 | 4 | 16 | 89436.2 | 76659.6 | 89436.2
IN | 8 | 4 | 17 | 76116.6 | 65242.8 | 76116.6
IN | 8 | 4 | 18 | 66756.2 | 57219.6 | 66756.2
IN | 8 | 4 | 19 | 59572.45 | 51062.1 | 59572.45
IN | 8 | 4 | 20 | 57003.45 | 48860.1 | 57003.45
IN | 8 | 4 | 21 | 54712.7 | 46896.6 | 54712.7
IN | 8 | 4 | 22 | 55165.25 | 47284.5 | 55165.25
IN | 8 | 4 | 23 | 59413.9 | 50926.2 | 59413.9
IN | 8 | 4 | 24 | 65209.9 | 55894.2 | 65209.9
IN | 8 | 5 | 1 | 65312.45 | 55982.1 | 65312.45
IN | 8 | 5 | 2 | 70089.25 | 60076.5 | 70089.25
IN | 8 | 5 | 3 | 78374.45 | 67178.1 | 78374.45
IN | 8 | 5 | 4 | 83175.4 | 71293.2 | 83175.4
IN | 8 | 5 | 5 | 84669.2 | 72573.6 | 84669.2
IN | 8 | 5 | 6 | 84743.75 | 72637.5 | 84743.75
IN | 8 | 5 | 7 | 84922.25 | 72790.5 | 84922.25
IN | 8 | 5 | 8 | 86048.2 | 73755.6 | 86048.2
IN | 8 | 5 | 9 | 85132.25 | 72970.5 | 85132.25
IN | 8 | 5 | 10 | 84761.25 | 72652.5 | 84761.25
IN | 8 | 5 | 11 | 84698.6 | 72598.8 | 84698.6
IN | 8 | 5 | 12 | 84791.7 | 72678.6 | 84791.7
IN | 8 | 5 | 13 | 93633.75 | 80257.5 | 93633.75
IN | 8 | 5 | 14 | 94185.7 | 80730.6 | 94185.7
IN | 8 | 5 | 15 | 91693 | 78594 | 91693
IN | 8 | 5 | 16 | 85408.75 | 73207.5 | 85408.75
IN | 8 | 5 | 17 | 77601.3 | 66515.4 | 77601.3
IN | 8 | 5 | 18 | 66265.15 | 56798.7 | 66265.15
IN | 8 | 5 | 19 | 56656.25 | 48562.5 | 56656.25
IN | 8 | 5 | 20 | 55325.55 | 47421.9 | 55325.55
IN | 8 | 5 | 21 | 54426.05 | 46650.9 | 54426.05
IN | 8 | 5 | 22 | 54878.6 | 47038.8 | 54878.6
IN | 8 | 5 | 23 | 57946.35 | 49668.3 | 57946.35
IN | 8 | 5 | 24 | 65099.3 | 55799.4 | 65099.3
IN | 8 | 6 | 1 | 65317.7 | 55986.6 | 65317.7
IN | 8 | 6 | 2 | 70369.6 | 60316.8 | 70369.6
IN | 8 | 6 | 3 | 77779.1 | 66667.8 | 77779.1
IN | 8 | 6 | 4 | 82368.3 | 70601.4 | 82368.3
IN | 8 | 6 | 5 | 84497 | 72426 | 84497
IN | 8 | 6 | 6 | 84565.6 | 72484.8 | 84565.6
IN | 8 | 6 | 7 | 84565.6 | 72484.8 | 84565.6
IN | 8 | 6 | 8 | 84698.6 | 72598.8 | 84698.6
IN | 8 | 6 | 9 | 84709.8 | 72608.4 | 84709.8
IN | 8 | 6 | 10 | 84709.8 | 72608.4 | 84709.8
IN | 8 | 6 | 11 | 84649.95 | 72557.1 | 84649.95
IN | 8 | 6 | 12 | 84743.4 | 72637.2 | 84743.4
IN | 8 | 6 | 13 | 92918.35 | 79644.3 | 92918.35
IN | 8 | 6 | 14 | 93470.65 | 80117.7 | 93470.65
IN | 8 | 6 | 15 | 91354.2 | 78303.6 | 91354.2
IN | 8 | 6 | 16 | 85417.5 | 73215 | 85417.5
IN | 8 | 6 | 17 | 76556.2 | 65619.6 | 76556.2
IN | 8 | 6 | 18 | 65022.65 | 55733.7 | 65022.65
IN | 8 | 6 | 19 | 54922 | 47076 | 54922
IN | 8 | 6 | 20 | 53132.45 | 45542.1 | 53132.45
IN | 8 | 6 | 21 | 53621.75 | 45961.5 | 53621.75
IN | 8 | 6 | 22 | 53446.05 | 45810.9 | 53446.05
IN | 8 | 6 | 23 | 56693.35 | 48594.3 | 56693.35
IN | 8 | 6 | 24 | 64155 | 54990 | 64155
IN | 8 | 7 | 1 | 65201.85 | 55887.3 | 65201.85
IN | 8 | 7 | 2 | 70369.6 | 60316.8 | 70369.6
IN | 8 | 7 | 3 | 77735.7 | 66630.6 | 77735.7
IN | 8 | 7 | 4 | 83007.05 | 71148.9 | 83007.05
IN | 8 | 7 | 5 | 84545.3 | 72467.4 | 84545.3
IN | 8 | 7 | 6 | 84628.25 | 72538.5 | 84628.25
IN | 8 | 7 | 7 | 84628.25 | 72538.5 | 84628.25
IN | 8 | 7 | 8 | 84504.7 | 72432.6 | 84504.7
IN | 8 | 7 | 9 | 84765.1 | 72655.8 | 84765.1
IN | 8 | 7 | 10 | 84761.25 | 72652.5 | 84761.25
IN | 8 | 7 | 11 | 84698.6 | 72598.8 | 84698.6
IN | 8 | 7 | 12 | 84791.7 | 72678.6 | 84791.7
IN | 8 | 7 | 13 | 93592.45 | 80222.1 | 93592.45
IN | 8 | 7 | 14 | 94573.15 | 81062.7 | 94573.15
IN | 8 | 7 | 15 | 91992.95 | 78851.1 | 91992.95
IN | 8 | 7 | 16 | 85747.55 | 73497.9 | 85747.55
IN | 8 | 7 | 17 | 77601.3 | 66515.4 | 77601.3
IN | 8 | 7 | 18 | 67828.6 | 58138.8 | 67828.6
IN | 8 | 7 | 19 | 57092.7 | 48936.6 | 57092.7
IN | 8 | 7 | 20 | 55325.55 | 47421.9 | 55325.55
IN | 8 | 7 | 21 | 54588.45 | 46790.1 | 54588.45
IN | 8 | 7 | 22 | 54878.6 | 47038.8 | 54878.6
IN | 8 | 7 | 23 | 58447.2 | 50097.6 | 58447.2
IN | 8 | 7 | 24 | 65215.15 | 55898.7 | 65215.15
IN | 8 | 8 | 1 | 65818.2 | 56415.6 | 65818.2
IN | 8 | 8 | 2 | 70369.6 | 60316.8 | 70369.6
IN | 8 | 8 | 3 | 77735.7 | 66630.6 | 77735.7
IN | 8 | 8 | 4 | 83007.05 | 71148.9 | 83007.05
IN | 8 | 8 | 5 | 84474.6 | 72406.8 | 84474.6
IN | 8 | 8 | 6 | 84586.25 | 72502.5 | 84586.25
IN | 8 | 8 | 7 | 84632.1 | 72541.8 | 84632.1
IN | 8 | 8 | 8 | 84709.8 | 72608.4 | 84709.8
IN | 8 | 8 | 9 | 84709.8 | 72608.4 | 84709.8
IN | 8 | 8 | 10 | 84698.6 | 72598.8 | 84698.6
IN | 8 | 8 | 11 | 84709.8 | 72608.4 | 84709.8
IN | 8 | 8 | 12 | 84791.7 | 72678.6 | 84791.7
IN | 8 | 8 | 13 | 93633.75 | 80257.5 | 93633.75
IN | 8 | 8 | 14 | 94185.7 | 80730.6 | 94185.7
IN | 8 | 8 | 15 | 91992.95 | 78851.1 | 91992.95
IN | 8 | 8 | 16 | 85408.75 | 73207.5 | 85408.75
IN | 8 | 8 | 17 | 77601.3 | 66515.4 | 77601.3
IN | 8 | 8 | 18 | 66265.15 | 56798.7 | 66265.15
IN | 8 | 8 | 19 | 54922 | 47076 | 54922
IN | 8 | 8 | 20 | 53676.7 | 46008.6 | 53676.7
IN | 8 | 8 | 21 | 53621.75 | 45961.5 | 53621.75
IN | 8 | 8 | 22 | 53175.85 | 45579.3 | 53175.85
IN | 8 | 8 | 23 | 58447.2 | 50097.6 | 58447.2
IN | 8 | 8 | 24 | 65099.3 | 55799.4 | 65099.3
IN | 8 | 9 | 1 | 65818.2 | 56415.6 | 65818.2
IN | 8 | 9 | 2 | 70369.6 | 60316.8 | 70369.6
IN | 8 | 9 | 3 | 77735.7 | 66630.6 | 77735.7
IN | 8 | 9 | 4 | 83007.05 | 71148.9 | 83007.05
IN | 8 | 9 | 5 | 84497 | 72426 | 84497
IN | 8 | 9 | 6 | 84576.45 | 72494.1 | 84576.45
IN | 8 | 9 | 7 | 84516.95 | 72443.1 | 84516.95
IN | 8 | 9 | 8 | 84698.6 | 72598.8 | 84698.6
IN | 8 | 9 | 9 | 84765.1 | 72655.8 | 84765.1
IN | 8 | 9 | 10 | 84761.25 | 72652.5 | 84761.25
IN | 8 | 9 | 11 | 84698.6 | 72598.8 | 84698.6
IN | 8 | 9 | 12 | 84791.7 | 72678.6 | 84791.7
IN | 8 | 9 | 13 | 93633.75 | 80257.5 | 93633.75
IN | 8 | 9 | 14 | 94185.7 | 80730.6 | 94185.7
IN | 8 | 9 | 15 | 91992.95 | 78851.1 | 91992.95
IN | 8 | 9 | 16 | 85408.75 | 73207.5 | 85408.75
IN | 8 | 9 | 17 | 77601.3 | 66515.4 | 77601.3
IN | 8 | 9 | 18 | 67828.6 | 58138.8 | 67828.6
IN | 8 | 9 | 19 | 57205.4 | 49033.2 | 57205.4
IN | 8 | 9 | 20 | 55266.05 | 47370.9 | 55266.05
IN | 8 | 9 | 21 | 55100.85 | 47229.3 | 55100.85
IN | 8 | 9 | 22 | 56068.25 | 48058.5 | 56068.25
IN | 8 | 9 | 23 | 62357.4 | 53449.2 | 62357.4
IN | 8 | 9 | 24 | 67880.05 | 58182.9 | 67880.05
IN | 8 | 10 | 1 | 68417.65 | 58643.7 | 68417.65
IN | 8 | 10 | 2 | 72615.2 | 62241.6 | 72615.2
IN | 8 | 10 | 3 | 83826.05 | 71850.9 | 83826.05
IN | 8 | 10 | 4 | 87957.8 | 75392.4 | 87957.8
IN | 8 | 10 | 5 | 88225.55 | 75621.9 | 88225.55
IN | 8 | 10 | 6 | 88400.9 | 75772.2 | 88400.9
IN | 8 | 10 | 7 | 88400.9 | 75772.2 | 88400.9
IN | 8 | 10 | 8 | 88882.5 | 76185 | 88882.5
IN | 8 | 10 | 9 | 88660.95 | 75995.1 | 88660.95
IN | 8 | 10 | 10 | 88660.95 | 75995.1 | 88660.95
IN | 8 | 10 | 11 | 88159.75 | 75565.5 | 88159.75
IN | 8 | 10 | 12 | 88270 | 75660 | 88270
IN | 8 | 10 | 13 | 101026.1 | 86593.8 | 101026.1
IN | 8 | 10 | 14 | 101551.1 | 87043.8 | 101551.1
IN | 8 | 10 | 15 | 98766.15 | 84656.7 | 98766.15
IN | 8 | 10 | 16 | 88704.35 | 76032.3 | 88704.35
IN | 8 | 10 | 17 | 75384.75 | 64615.5 | 75384.75
IN | 8 | 10 | 18 | 65810.85 | 56409.3 | 65810.85
IN | 8 | 10 | 19 | 56572.25 | 48490.5 | 56572.25
IN | 8 | 10 | 20 | 55428.45 | 47510.1 | 55428.45
IN | 8 | 10 | 21 | 55905.15 | 47918.7 | 55905.15
IN | 8 | 10 | 22 | 55382.95 | 47471.1 | 55382.95
IN | 8 | 10 | 23 | 60937.1 | 52231.8 | 60937.1
IN | 8 | 10 | 24 | 67263.7 | 57654.6 | 67263.7
IN | 8 | 11 | 1 | 67950.75 | 58243.5 | 67950.75
IN | 8 | 11 | 2 | 72727.2 | 62337.6 | 72727.2
IN | 8 | 11 | 3 | 83826.05 | 71850.9 | 83826.05
IN | 8 | 11 | 4 | 87957.8 | 75392.4 | 87957.8
IN | 8 | 11 | 5 | 88225.55 | 75621.9 | 88225.55
IN | 8 | 11 | 6 | 88594.8 | 75938.4 | 88594.8
IN | 8 | 11 | 7 | 88606 | 75948 | 88606
IN | 8 | 11 | 8 | 88302.2 | 75687.6 | 88302.2
IN | 8 | 11 | 9 | 88263 | 75654 | 88263
IN | 8 | 11 | 10 | 88263 | 75654 | 88263
IN | 8 | 11 | 11 | 88170.95 | 75575.1 | 88170.95
IN | 8 | 11 | 12 | 88464.25 | 75826.5 | 88464.25
IN | 8 | 11 | 13 | 101026.1 | 86593.8 | 101026.1
IN | 8 | 11 | 14 | 101551.1 | 87043.8 | 101551.1
IN | 8 | 11 | 15 | 98766.15 | 84656.7 | 98766.15
IN | 8 | 11 | 16 | 89430.6 | 76654.8 | 89430.6
IN | 8 | 11 | 17 | 75738.95 | 64919.1 | 75738.95
IN | 8 | 11 | 18 | 65810.85 | 56409.3 | 65810.85
IN | 8 | 11 | 19 | 56182 | 48156 | 56182
IN | 8 | 11 | 20 | 54414.85 | 46641.3 | 54414.85
IN | 8 | 11 | 21 | 54426.05 | 46650.9 | 54426.05
IN | 8 | 11 | 22 | 54074.3 | 46349.4 | 54074.3
IN | 8 | 11 | 23 | 57946.35 | 49668.3 | 57946.35
IN | 8 | 11 | 24 | 65099.3 | 55799.4 | 65099.3
IN | 8 | 12 | 1 | 65818.2 | 56415.6 | 65818.2
IN | 8 | 12 | 2 | 70369.6 | 60316.8 | 70369.6
IN | 8 | 12 | 3 | 77735.7 | 66630.6 | 77735.7
IN | 8 | 12 | 4 | 83055.35 | 71190.3 | 83055.35
IN | 8 | 12 | 5 | 84545.3 | 72467.4 | 84545.3
IN | 8 | 12 | 6 | 84628.25 | 72538.5 | 84628.25
IN | 8 | 12 | 7 | 84628.25 | 72538.5 | 84628.25
IN | 8 | 12 | 8 | 84709.8 | 72608.4 | 84709.8
IN | 8 | 12 | 9 | 84761.25 | 72652.5 | 84761.25
IN | 8 | 12 | 10 | 84761.25 | 72652.5 | 84761.25
IN | 8 | 12 | 11 | 84765.1 | 72655.8 | 84765.1
IN | 8 | 12 | 12 | 84854.7 | 72732.6 | 84854.7
IN | 8 | 12 | 13 | 93592.45 | 80222.1 | 93592.45
IN | 8 | 12 | 14 | 94144.75 | 80695.5 | 94144.75
IN | 8 | 12 | 15 | 91992.95 | 78851.1 | 91992.95
IN | 8 | 12 | 16 | 85408.75 | 73207.5 | 85408.75
IN | 8 | 12 | 17 | 77601.3 | 66515.4 | 77601.3
IN | 8 | 12 | 18 | 67828.6 | 58138.8 | 67828.6
IN | 8 | 12 | 19 | 56814.8 | 48698.4 | 56814.8
IN | 8 | 12 | 20 | 54414.85 | 46641.3 | 54414.85
IN | 8 | 12 | 21 | 54426.05 | 46650.9 | 54426.05
IN | 8 | 12 | 22 | 54694.15 | 46880.7 | 54694.15
IN | 8 | 12 | 23 | 58447.2 | 50097.6 | 58447.2
IN | 8 | 12 | 24 | 65715.65 | 56327.7 | 65715.65
IN | 8 | 13 | 1 | 65818.2 | 56415.6 | 65818.2
IN | 8 | 13 | 2 | 70369.6 | 60316.8 | 70369.6
IN | 8 | 13 | 3 | 77735.7 | 66630.6 | 77735.7
IN | 8 | 13 | 4 | 83055.35 | 71190.3 | 83055.35
IN | 8 | 13 | 5 | 84545.3 | 72467.4 | 84545.3
IN | 8 | 13 | 6 | 84999.25 | 72856.5 | 84999.25
IN | 8 | 13 | 7 | 84572.95 | 72491.1 | 84572.95
IN | 8 | 13 | 8 | 84719.25 | 72616.5 | 84719.25
IN | 8 | 13 | 9 | 84705.95 | 72605.1 | 84705.95
IN | 8 | 13 | 10 | 84865.55 | 72741.9 | 84865.55
IN | 8 | 13 | 11 | 84765.1 | 72655.8 | 84765.1
IN | 8 | 13 | 12 | 84858.55 | 72735.9 | 84858.55
IN | 8 | 13 | 13 | 94277.75 | 80809.5 | 94277.75
IN | 8 | 13 | 14 | 94833.9 | 81286.2 | 94833.9
IN | 8 | 13 | 15 | 92069.25 | 78916.5 | 92069.25
IN | 8 | 13 | 16 | 85408.75 | 73207.5 | 85408.75
IN | 8 | 13 | 17 | 77601.3 | 66515.4 | 77601.3
IN | 8 | 13 | 18 | 67828.6 | 58138.8 | 67828.6
IN | 8 | 13 | 19 | 57092.7 | 48936.6 | 57092.7
IN | 8 | 13 | 20 | 55325.55 | 47421.9 | 55325.55
IN | 8 | 13 | 21 | 54426.05 | 46650.9 | 54426.05
IN | 8 | 13 | 22 | 54074.3 | 46349.4 | 54074.3
IN | 8 | 13 | 23 | 58447.2 | 50097.6 | 58447.2
IN | 8 | 13 | 24 | 65215.15 | 55898.7 | 65215.15
IN | 8 | 14 | 1 | 65818.2 | 56415.6 | 65818.2
IN | 8 | 14 | 2 | 70369.6 | 60316.8 | 70369.6
IN | 8 | 14 | 3 | 77735.7 | 66630.6 | 77735.7
IN | 8 | 14 | 4 | 83007.05 | 71148.9 | 83007.05
IN | 8 | 14 | 5 | 84497 | 72426 | 84497
IN | 8 | 14 | 6 | 84572.95 | 72491.1 | 84572.95
IN | 8 | 14 | 7 | 84586.25 | 72502.5 | 84586.25
IN | 8 | 14 | 8 | 85158.15 | 72992.7 | 85158.15
IN | 8 | 14 | 9 | 87925.6 | 75364.8 | 87925.6
IN | 8 | 14 | 10 | 89255.25 | 76504.5 | 89255.25
IN | 8 | 14 | 11 | 84709.8 | 72608.4 | 84709.8
IN | 8 | 14 | 12 | 84858.55 | 72735.9 | 84858.55
IN | 8 | 14 | 13 | 94281.95 | 80813.1 | 94281.95
IN | 8 | 14 | 14 | 94144.75 | 80695.5 | 94144.75
IN | 8 | 14 | 15 | 91992.95 | 78851.1 | 91992.95
IN | 8 | 14 | 16 | 85408.75 | 73207.5 | 85408.75
IN | 8 | 14 | 17 | 77601.3 | 66515.4 | 77601.3
IN | 8 | 14 | 18 | 67609.15 | 57950.7 | 67609.15
IN | 8 | 14 | 19 | 57092.7 | 48936.6 | 57092.7
IN | 8 | 14 | 20 | 55325.55 | 47421.9 | 55325.55
IN | 8 | 14 | 21 | 54426.05 | 46650.9 | 54426.05
IN | 8 | 14 | 22 | 54878.6 | 47038.8 | 54878.6
IN | 8 | 14 | 23 | 58447.2 | 50097.6 | 58447.2
IN | 8 | 14 | 24 | 65715.65 | 56327.7 | 65715.65
IN | 8 | 15 | 1 | 65818.2 | 56415.6 | 65818.2
IN | 8 | 15 | 2 | 70369.6 | 60316.8 | 70369.6
IN | 8 | 15 | 3 | 77770.35 | 66660.3 | 77770.35
IN | 8 | 15 | 4 | 83007.05 | 71148.9 | 83007.05
IN | 8 | 15 | 5 | 84497 | 72426 | 84497
IN | 8 | 15 | 6 | 84632.1 | 72541.8 | 84632.1
IN | 8 | 15 | 7 | 84628.25 | 72538.5 | 84628.25
IN | 8 | 15 | 8 | 84761.25 | 72652.5 | 84761.25
IN | 8 | 15 | 9 | 84876.75 | 72751.5 | 84876.75
IN | 8 | 15 | 10 | 85036.7 | 72888.6 | 85036.7
IN | 8 | 15 | 11 | 84709.8 | 72608.4 | 84709.8
IN | 8 | 15 | 12 | 84791.7 | 72678.6 | 84791.7
IN | 8 | 15 | 13 | 93633.75 | 80257.5 | 93633.75
IN | 8 | 15 | 14 | 94185.7 | 80730.6 | 94185.7
IN | 8 | 15 | 15 | 91354.2 | 78303.6 | 91354.2
IN | 8 | 15 | 16 | 85408.75 | 73207.5 | 85408.75
IN | 8 | 15 | 17 | 77601.3 | 66515.4 | 77601.3
IN | 8 | 15 | 18 | 66164 | 56712 | 66164
IN | 8 | 15 | 19 | 56182 | 48156 | 56182
IN | 8 | 15 | 20 | 54414.85 | 46641.3 | 54414.85
IN | 8 | 15 | 21 | 54426.05 | 46650.9 | 54426.05
IN | 8 | 15 | 22 | 54074.3 | 46349.4 | 54074.3
IN | 8 | 15 | 23 | 56735.7 | 48630.6 | 56735.7
IN | 8 | 15 | 24 | 65099.3 | 55799.4 | 65099.3
IN | 8 | 16 | 1 | 65317.7 | 55986.6 | 65317.7
IN | 8 | 16 | 2 | 70369.6 | 60316.8 | 70369.6
IN | 8 | 16 | 3 | 77735.7 | 66630.6 | 77735.7
IN | 8 | 16 | 4 | 83007.05 | 71148.9 | 83007.05
IN | 8 | 16 | 5 | 84196.7 | 72168.6 | 84196.7
IN | 8 | 16 | 6 | 84628.25 | 72538.5 | 84628.25
IN | 8 | 16 | 7 | 84628.25 | 72538.5 | 84628.25
IN | 8 | 16 | 8 | 84761.25 | 72652.5 | 84761.25
IN | 8 | 16 | 9 | 85132.25 | 72970.5 | 85132.25
IN | 8 | 16 | 10 | 84865.55 | 72741.9 | 84865.55
IN | 8 | 16 | 11 | 84698.6 | 72598.8 | 84698.6
IN | 8 | 16 | 12 | 84858.55 | 72735.9 | 84858.55
IN | 8 | 16 | 13 | 93633.75 | 80257.5 | 93633.75
IN | 8 | 16 | 14 | 94185.7 | 80730.6 | 94185.7
IN | 8 | 16 | 15 | 91354.2 | 78303.6 | 91354.2
IN | 8 | 16 | 16 | 85417.5 | 73215 | 85417.5
IN | 8 | 16 | 17 | 76556.2 | 65619.6 | 76556.2
IN | 8 | 16 | 18 | 65887.85 | 56475.3 | 65887.85
IN | 8 | 16 | 19 | 55627.95 | 47681.1 | 55627.95
IN | 8 | 16 | 20 | 54461.75 | 46681.5 | 54461.75
IN | 8 | 16 | 21 | 55100.85 | 47229.3 | 55100.85
IN | 8 | 16 | 22 | 55169.8 | 47288.4 | 55169.8
IN | 8 | 16 | 23 | 59846.5 | 51297 | 59846.5
IN | 8 | 16 | 24 | 66173.1 | 56719.8 | 66173.1
IN | 8 | 17 | 1 | 67950.75 | 58243.5 | 67950.75
IN | 8 | 17 | 2 | 71687.7 | 61446.6 | 71687.7
IN | 8 | 17 | 3 | 83826.05 | 71850.9 | 83826.05
IN | 8 | 17 | 4 | 88664.45 | 75998.1 | 88664.45
IN | 8 | 17 | 5 | 88932.2 | 76227.6 | 88932.2
IN | 8 | 17 | 6 | 88606 | 75948 | 88606
IN | 8 | 17 | 7 | 88606 | 75948 | 88606
IN | 8 | 17 | 8 | 88507.3 | 75863.4 | 88507.3
IN | 8 | 17 | 9 | 88468.1 | 75829.8 | 88468.1
IN | 8 | 17 | 10 | 88660.95 | 75995.1 | 88660.95
IN | 8 | 17 | 11 | 88182.15 | 75584.7 | 88182.15
IN | 8 | 17 | 12 | 88486.65 | 75845.7 | 88486.65
IN | 8 | 17 | 13 | 101026.1 | 86593.8 | 101026.1
IN | 8 | 17 | 14 | 101551.1 | 87043.8 | 101551.1
IN | 8 | 17 | 15 | 98766.15 | 84656.7 | 98766.15
IN | 8 | 17 | 16 | 88704.35 | 76032.3 | 88704.35
IN | 8 | 17 | 17 | 75384.75 | 64615.5 | 75384.75
IN | 8 | 17 | 18 | 62449.1 | 53527.8 | 62449.1
IN | 8 | 17 | 19 | 56572.25 | 48490.5 | 56572.25
IN | 8 | 17 | 20 | 55266.05 | 47370.9 | 55266.05
IN | 8 | 17 | 21 | 55905.15 | 47918.7 | 55905.15
IN | 8 | 17 | 22 | 56068.25 | 48058.5 | 56068.25
IN | 8 | 17 | 23 | 60937.1 | 52231.8 | 60937.1
IN | 8 | 17 | 24 | 66403.4 | 56917.2 | 66403.4
IN | 8 | 18 | 1 | 66860.15 | 57308.7 | 66860.15
IN | 8 | 18 | 2 | 72125.2 | 61821.6 | 72125.2
IN | 8 | 18 | 3 | 81962.65 | 70253.7 | 81962.65
IN | 8 | 18 | 4 | 87957.8 | 75392.4 | 87957.8
IN | 8 | 18 | 5 | 88225.55 | 75621.9 | 88225.55
IN | 8 | 18 | 6 | 88400.9 | 75772.2 | 88400.9
IN | 8 | 18 | 7 | 88400.9 | 75772.2 | 88400.9
IN | 8 | 18 | 8 | 88699.8 | 76028.4 | 88699.8
IN | 8 | 18 | 9 | 88671.8 | 76004.4 | 88671.8
IN | 8 | 18 | 10 | 88838.75 | 76147.5 | 88838.75
IN | 8 | 18 | 11 | 87965.85 | 75399.3 | 87965.85
IN | 8 | 18 | 12 | 88667.95 | 76001.1 | 88667.95
IN | 8 | 18 | 13 | 101254.3 | 86789.4 | 101254.3
IN | 8 | 18 | 14 | 101938.55 | 87375.9 | 101938.55
IN | 8 | 18 | 15 | 98771.75 | 84661.5 | 98771.75
IN | 8 | 18 | 16 | 89430.6 | 76654.8 | 89430.6
IN | 8 | 18 | 17 | 75384.75 | 64615.5 | 75384.75
IN | 8 | 18 | 18 | 62449.1 | 53527.8 | 62449.1
IN | 8 | 18 | 19 | 55866.3 | 47885.4 | 55866.3
IN | 8 | 18 | 20 | 53936.75 | 46231.5 | 53936.75
IN | 8 | 18 | 21 | 53621.75 | 45961.5 | 53621.75
IN | 8 | 18 | 22 | 54074.3 | 46349.4 | 54074.3
IN | 8 | 18 | 23 | 56693.35 | 48594.3 | 56693.35
IN | 8 | 18 | 24 | 64155 | 54990 | 64155
IN | 8 | 19 | 1 | 64257.55 | 55077.9 | 64257.55
IN | 8 | 19 | 2 | 69790 | 59820 | 69790
IN | 8 | 19 | 3 | 76042.75 | 65179.5 | 76042.75
IN | 8 | 19 | 4 | 82368.3 | 70601.4 | 82368.3
IN | 8 | 19 | 5 | 83858.25 | 71878.5 | 83858.25
IN | 8 | 19 | 6 | 84565.6 | 72484.8 | 84565.6
IN | 8 | 19 | 7 | 84565.6 | 72484.8 | 84565.6
IN | 8 | 19 | 8 | 84709.8 | 72608.4 | 84709.8
IN | 8 | 19 | 9 | 84765.1 | 72655.8 | 84765.1
IN | 8 | 19 | 10 | 84698.6 | 72598.8 | 84698.6
IN | 8 | 19 | 11 | 84698.6 | 72598.8 | 84698.6
IN | 8 | 19 | 12 | 84791.7 | 72678.6 | 84791.7
IN | 8 | 19 | 13 | 93633.75 | 80257.5 | 93633.75
IN | 8 | 19 | 14 | 94144.75 | 80695.5 | 94144.75
IN | 8 | 19 | 15 | 91992.95 | 78851.1 | 91992.95
IN | 8 | 19 | 16 | 85408.75 | 73207.5 | 85408.75
IN | 8 | 19 | 17 | 77601.3 | 66515.4 | 77601.3
IN | 8 | 19 | 18 | 65887.85 | 56475.3 | 65887.85
IN | 8 | 19 | 19 | 55519.1 | 47587.8 | 55519.1
IN | 8 | 19 | 20 | 53936.75 | 46231.5 | 53936.75
IN | 8 | 19 | 21 | 53621.75 | 45961.5 | 53621.75
IN | 8 | 19 | 22 | 53175.85 | 45579.3 | 53175.85
IN | 8 | 19 | 23 | 57830.85 | 49569.3 | 57830.85
IN | 8 | 19 | 24 | 65099.3 | 55799.4 | 65099.3
IN | 8 | 20 | 1 | 65317.7 | 55986.6 | 65317.7
IN | 8 | 20 | 2 | 70071.75 | 60061.5 | 70071.75
IN | 8 | 20 | 3 | 77779.1 | 66667.8 | 77779.1
IN | 8 | 20 | 4 | 83007.05 | 71148.9 | 83007.05
IN | 8 | 20 | 5 | 84545.3 | 72467.4 | 84545.3
IN | 8 | 20 | 6 | 84572.95 | 72491.1 | 84572.95
IN | 8 | 20 | 7 | 84628.25 | 72538.5 | 84628.25
IN | 8 | 20 | 8 | 84761.25 | 72652.5 | 84761.25
IN | 8 | 20 | 9 | 84761.25 | 72652.5 | 84761.25
IN | 8 | 20 | 10 | 84761.25 | 72652.5 | 84761.25
IN | 8 | 20 | 11 | 84709.8 | 72608.4 | 84709.8
IN | 8 | 20 | 12 | 84791.7 | 72678.6 | 84791.7
IN | 8 | 20 | 13 | 93562.7 | 80196.6 | 93562.7
IN | 8 | 20 | 14 | 94109.4 | 80665.2 | 94109.4
IN | 8 | 20 | 15 | 91354.2 | 78303.6 | 91354.2
IN | 8 | 20 | 16 | 85417.5 | 73215 | 85417.5
IN | 8 | 20 | 17 | 76556.2 | 65619.6 | 76556.2
IN | 8 | 20 | 18 | 65887.85 | 56475.3 | 65887.85
IN | 8 | 20 | 19 | 54922 | 47076 | 54922
IN | 8 | 20 | 20 | 53132.45 | 45542.1 | 53132.45
IN | 8 | 20 | 21 | 53621.75 | 45961.5 | 53621.75
IN | 8 | 20 | 22 | 53175.85 | 45579.3 | 53175.85
IN | 8 | 20 | 23 | 56693.35 | 48594.3 | 56693.35
IN | 8 | 20 | 24 | 64155 | 54990 | 64155
IN | 8 | 21 | 1 | 64257.55 | 55077.9 | 64257.55
IN | 8 | 21 | 2 | 69790 | 59820 | 69790
IN | 8 | 21 | 3 | 77770.35 | 66660.3 | 77770.35
IN | 8 | 21 | 4 | 83007.05 | 71148.9 | 83007.05
IN | 8 | 21 | 5 | 84545.3 | 72467.4 | 84545.3
IN | 8 | 21 | 6 | 84561.75 | 72481.5 | 84561.75
IN | 8 | 21 | 7 | 84743.75 | 72637.5 | 84743.75
IN | 8 | 21 | 8 | 84761.25 | 72652.5 | 84761.25
IN | 8 | 21 | 9 | 85055.25 | 72904.5 | 85055.25
IN | 8 | 21 | 10 | 86047.85 | 73755.3 | 86047.85
IN | 8 | 21 | 11 | 84761.25 | 72652.5 | 84761.25
IN | 8 | 21 | 12 | 84854.7 | 72732.6 | 84854.7
IN | 8 | 21 | 13 | 94281.95 | 80813.1 | 94281.95
IN | 8 | 21 | 14 | 94185.7 | 80730.6 | 94185.7
IN | 8 | 21 | 15 | 91992.95 | 78851.1 | 91992.95
IN | 8 | 21 | 16 | 85408.75 | 73207.5 | 85408.75
IN | 8 | 21 | 17 | 77601.3 | 66515.4 | 77601.3
IN | 8 | 21 | 18 | 66265.15 | 56798.7 | 66265.15
IN | 8 | 21 | 19 | 56182 | 48156 | 56182
IN | 8 | 21 | 20 | 53936.75 | 46231.5 | 53936.75
IN | 8 | 21 | 21 | 53621.75 | 45961.5 | 53621.75
IN | 8 | 21 | 22 | 53261.25 | 45652.5 | 53261.25
IN | 8 | 21 | 23 | 56970.2 | 48831.6 | 56970.2
IN | 8 | 21 | 24 | 65099.3 | 55799.4 | 65099.3
IN | 8 | 22 | 1 | 65317.7 | 55986.6 | 65317.7
IN | 8 | 22 | 2 | 70369.6 | 60316.8 | 70369.6
IN | 8 | 22 | 3 | 77735.7 | 66630.6 | 77735.7
IN | 8 | 22 | 4 | 83055.35 | 71190.3 | 83055.35
IN | 8 | 22 | 5 | 84545.3 | 72467.4 | 84545.3
IN | 8 | 22 | 6 | 84628.25 | 72538.5 | 84628.25
IN | 8 | 22 | 7 | 84586.25 | 72502.5 | 84586.25
IN | 8 | 22 | 8 | 84891.1 | 72763.8 | 84891.1
IN | 8 | 22 | 9 | 87043.25 | 74608.5 | 87043.25
IN | 8 | 22 | 10 | 86290.75 | 73963.5 | 86290.75
IN | 8 | 22 | 11 | 84761.25 | 72652.5 | 84761.25
IN | 8 | 22 | 12 | 84854.7 | 72732.6 | 84854.7
IN | 8 | 22 | 13 | 94277.75 | 80809.5 | 94277.75
IN | 8 | 22 | 14 | 94833.9 | 81286.2 | 94833.9
IN | 8 | 22 | 15 | 92069.25 | 78916.5 | 92069.25
IN | 8 | 22 | 16 | 85408.75 | 73207.5 | 85408.75
IN | 8 | 22 | 17 | 77601.3 | 66515.4 | 77601.3
IN | 8 | 22 | 18 | 67828.6 | 58138.8 | 67828.6
IN | 8 | 22 | 19 | 57092.7 | 48936.6 | 57092.7
IN | 8 | 22 | 20 | 55325.55 | 47421.9 | 55325.55
IN | 8 | 22 | 21 | 54426.05 | 46650.9 | 54426.05
IN | 8 | 22 | 22 | 54074.3 | 46349.4 | 54074.3
IN | 8 | 22 | 23 | 58447.2 | 50097.6 | 58447.2
IN | 8 | 22 | 24 | 65715.65 | 56327.7 | 65715.65
IN | 8 | 23 | 1 | 65818.2 | 56415.6 | 65818.2
IN | 8 | 23 | 2 | 69926.5 | 59937 | 69926.5
IN | 8 | 23 | 3 | 77735.7 | 66630.6 | 77735.7
IN | 8 | 23 | 4 | 83179.25 | 71296.5 | 83179.25
IN | 8 | 23 | 5 | 84665.35 | 72570.3 | 84665.35
IN | 8 | 23 | 6 | 87792.6 | 75250.8 | 87792.6
IN | 8 | 23 | 7 | 87792.6 | 75250.8 | 87792.6
IN | 8 | 23 | 8 | 87402 | 74916 | 87402
IN | 8 | 23 | 9 | 89255.95 | 76505.1 | 89255.95
IN | 8 | 23 | 10 | 88071.2 | 75489.6 | 88071.2
IN | 8 | 23 | 11 | 85465.45 | 73256.1 | 85465.45
IN | 8 | 23 | 12 | 86007.6 | 73720.8 | 86007.6
IN | 8 | 23 | 13 | 94700.9 | 81172.2 | 94700.9
IN | 8 | 23 | 14 | 95028.5 | 81453 | 95028.5
IN | 8 | 23 | 15 | 92713.6 | 79468.8 | 92713.6
IN | 8 | 23 | 16 | 86123.8 | 73820.4 | 86123.8
IN | 8 | 23 | 17 | 78240.05 | 67062.9 | 78240.05
IN | 8 | 23 | 18 | 69204.8 | 59318.4 | 69204.8
IN | 8 | 23 | 19 | 58741.55 | 50349.9 | 58741.55
IN | 8 | 23 | 20 | 57004.85 | 48861.3 | 57004.85
IN | 8 | 23 | 21 | 56226.45 | 48194.1 | 56226.45
IN | 8 | 23 | 22 | 57193.85 | 49023.3 | 57193.85
IN | 8 | 23 | 23 | 62679.05 | 53724.9 | 62679.05
IN | 8 | 23 | 24 | 67533.2 | 57885.6 | 67533.2
IN | 8 | 24 | 1 | 68220.25 | 58474.5 | 68220.25
IN | 8 | 24 | 2 | 73250.8 | 62786.4 | 73250.8
IN | 8 | 24 | 3 | 85236.2 | 73059.6 | 85236.2
IN | 8 | 24 | 4 | 88643.8 | 75980.4 | 88643.8
IN | 8 | 24 | 5 | 89170.9 | 76432.2 | 89170.9
IN | 8 | 24 | 6 | 89608.4 | 76807.2 | 89608.4
IN | 8 | 24 | 7 | 89754.7 | 76932.6 | 89754.7
IN | 8 | 24 | 8 | 90020.7 | 77160.6 | 90020.7
IN | 8 | 24 | 9 | 89981.85 | 77127.3 | 89981.85
IN | 8 | 24 | 10 | 89981.15 | 77126.7 | 89981.15
IN | 8 | 24 | 11 | 89039.65 | 76319.7 | 89039.65
IN | 8 | 24 | 12 | 89490.1 | 76705.8 | 89490.1
IN | 8 | 24 | 13 | 101491.95 | 86993.1 | 101491.95
IN | 8 | 24 | 14 | 102168.5 | 87573 | 102168.5
IN | 8 | 24 | 15 | 99152.9 | 84988.2 | 99152.9
IN | 8 | 24 | 16 | 89436.2 | 76659.6 | 89436.2
IN | 8 | 24 | 17 | 76111 | 65238 | 76111
IN | 8 | 24 | 18 | 66756.2 | 57219.6 | 66756.2
IN | 8 | 24 | 19 | 58950.5 | 50529 | 58950.5
IN | 8 | 24 | 20 | 57214.15 | 49040.7 | 57214.15
IN | 8 | 24 | 21 | 56226.45 | 48194.1 | 56226.45
IN | 8 | 24 | 22 | 57193.85 | 49023.3 | 57193.85
IN | 8 | 24 | 23 | 62679.05 | 53724.9 | 62679.05
IN | 8 | 24 | 24 | 67533.2 | 57885.6 | 67533.2
IN | 8 | 25 | 1 | 68061.7 | 58338.6 | 68061.7
IN | 8 | 25 | 2 | 73250.8 | 62786.4 | 73250.8
IN | 8 | 25 | 3 | 85236.2 | 73059.6 | 85236.2
IN | 8 | 25 | 4 | 88643.8 | 75980.4 | 88643.8
IN | 8 | 25 | 5 | 89170.9 | 76432.2 | 89170.9
IN | 8 | 25 | 6 | 89754.7 | 76932.6 | 89754.7
IN | 8 | 25 | 7 | 89754.7 | 76932.6 | 89754.7
IN | 8 | 25 | 8 | 90020.7 | 77160.6 | 90020.7
IN | 8 | 25 | 9 | 89470.85 | 76689.3 | 89470.85
IN | 8 | 25 | 10 | 89470.15 | 76688.7 | 89470.15
IN | 8 | 25 | 11 | 88363.8 | 75740.4 | 88363.8
IN | 8 | 25 | 12 | 88667.95 | 76001.1 | 88667.95
IN | 8 | 25 | 13 | 101254.3 | 86789.4 | 101254.3
IN | 8 | 25 | 14 | 101778.95 | 87239.1 | 101778.95
IN | 8 | 25 | 15 | 98771.75 | 84661.5 | 98771.75
IN | 8 | 25 | 16 | 89436.2 | 76659.6 | 89436.2
IN | 8 | 25 | 17 | 76116.6 | 65242.8 | 76116.6
IN | 8 | 25 | 18 | 66756.2 | 57219.6 | 66756.2
IN | 8 | 25 | 19 | 59572.45 | 51062.1 | 59572.45
IN | 8 | 25 | 20 | 57003.45 | 48860.1 | 57003.45
IN | 8 | 25 | 21 | 54712.7 | 46896.6 | 54712.7
IN | 8 | 25 | 22 | 55165.25 | 47284.5 | 55165.25
IN | 8 | 25 | 23 | 59538.15 | 51032.7 | 59538.15
IN | 8 | 25 | 24 | 65333.8 | 56000.4 | 65333.8
IN | 8 | 26 | 1 | 65436.7 | 56088.6 | 65436.7
IN | 8 | 26 | 2 | 70054.25 | 60046.5 | 70054.25
IN | 8 | 26 | 3 | 78563.8 | 67340.4 | 78563.8
IN | 8 | 26 | 4 | 83719.65 | 71759.7 | 83719.65
IN | 8 | 26 | 5 | 85952.3 | 73673.4 | 85952.3
IN | 8 | 26 | 6 | 90069.7 | 77202.6 | 90069.7
IN | 8 | 26 | 7 | 89122.6 | 76390.8 | 89122.6
IN | 8 | 26 | 8 | 89255.95 | 76505.1 | 89255.95
IN | 8 | 26 | 9 | 90202.7 | 77316.6 | 90202.7
IN | 8 | 26 | 10 | 90202.35 | 77316.3 | 90202.35
IN | 8 | 26 | 11 | 84719.25 | 72616.5 | 84719.25
IN | 8 | 26 | 12 | 84854.7 | 72732.6 | 84854.7
IN | 8 | 26 | 13 | 94235.75 | 80773.5 | 94235.75
IN | 8 | 26 | 14 | 94788.05 | 81246.9 | 94788.05
IN | 8 | 26 | 15 | 92069.25 | 78916.5 | 92069.25
IN | 8 | 26 | 16 | 86123.8 | 73820.4 | 86123.8
IN | 8 | 26 | 17 | 78316.35 | 67128.3 | 78316.35
IN | 8 | 26 | 18 | 69204.8 | 59318.4 | 69204.8
IN | 8 | 26 | 19 | 59363.5 | 50883 | 59363.5
IN | 8 | 26 | 20 | 57003.45 | 48860.1 | 57003.45
IN | 8 | 26 | 21 | 54712.7 | 46896.6 | 54712.7
IN | 8 | 26 | 22 | 55165.25 | 47284.5 | 55165.25
IN | 8 | 26 | 23 | 59538.15 | 51032.7 | 59538.15
IN | 8 | 26 | 24 | 65209.9 | 55894.2 | 65209.9
IN | 8 | 27 | 1 | 65436.7 | 56088.6 | 65436.7
IN | 8 | 27 | 2 | 70054.25 | 60046.5 | 70054.25
IN | 8 | 27 | 3 | 77735.7 | 66630.6 | 77735.7
IN | 8 | 27 | 4 | 83055.35 | 71190.3 | 83055.35
IN | 8 | 27 | 5 | 84545.3 | 72467.4 | 84545.3
IN | 8 | 27 | 6 | 84757.75 | 72649.5 | 84757.75
IN | 8 | 27 | 7 | 84743.75 | 72637.5 | 84743.75
IN | 8 | 27 | 8 | 85132.25 | 72970.5 | 85132.25
IN | 8 | 27 | 9 | 86291.45 | 73964.1 | 86291.45
IN | 8 | 27 | 10 | 85292.2 | 73107.6 | 85292.2
IN | 8 | 27 | 11 | 84719.25 | 72616.5 | 84719.25
IN | 8 | 27 | 12 | 84984.2 | 72843.6 | 84984.2
IN | 8 | 27 | 13 | 94235.75 | 80773.5 | 94235.75
IN | 8 | 27 | 14 | 94788.05 | 81246.9 | 94788.05
IN | 8 | 27 | 15 | 92069.25 | 78916.5 | 92069.25
IN | 8 | 27 | 16 | 86047.5 | 73755 | 86047.5
IN | 8 | 27 | 17 | 78240.05 | 67062.9 | 78240.05
IN | 8 | 27 | 18 | 67828.6 | 58138.8 | 67828.6
IN | 8 | 27 | 19 | 57092.7 | 48936.6 | 57092.7
IN | 8 | 27 | 20 | 55325.55 | 47421.9 | 55325.55
IN | 8 | 27 | 21 | 54588.45 | 46790.1 | 54588.45
IN | 8 | 27 | 22 | 54878.6 | 47038.8 | 54878.6
IN | 8 | 27 | 23 | 57830.85 | 49569.3 | 57830.85
IN | 8 | 27 | 24 | 64238.65 | 55061.7 | 64238.65
IN | 8 | 28 | 1 | 65201.85 | 55887.3 | 65201.85
IN | 8 | 28 | 2 | 69874 | 59892 | 69874
IN | 8 | 28 | 3 | 77779.1 | 66667.8 | 77779.1
IN | 8 | 28 | 4 | 82368.3 | 70601.4 | 82368.3
IN | 8 | 28 | 5 | 83858.25 | 71878.5 | 83858.25
IN | 8 | 28 | 6 | 84628.25 | 72538.5 | 84628.25
IN | 8 | 28 | 7 | 84757.75 | 72649.5 | 84757.75
IN | 8 | 28 | 8 | 84694.75 | 72595.5 | 84694.75
IN | 8 | 28 | 9 | 86317.35 | 73986.3 | 86317.35
IN | 8 | 28 | 10 | 85292.2 | 73107.6 | 85292.2
IN | 8 | 28 | 11 | 84709.8 | 72608.4 | 84709.8
IN | 8 | 28 | 12 | 84791.7 | 72678.6 | 84791.7
IN | 8 | 28 | 13 | 93633.75 | 80257.5 | 93633.75
IN | 8 | 28 | 14 | 94185.7 | 80730.6 | 94185.7
IN | 8 | 28 | 15 | 91354.2 | 78303.6 | 91354.2
IN | 8 | 28 | 16 | 85408.75 | 73207.5 | 85408.75
IN | 8 | 28 | 17 | 77601.3 | 66515.4 | 77601.3
IN | 8 | 28 | 18 | 66265.15 | 56798.7 | 66265.15
IN | 8 | 28 | 19 | 56182 | 48156 | 56182
IN | 8 | 28 | 20 | 53936.75 | 46231.5 | 53936.75
IN | 8 | 28 | 21 | 53621.75 | 45961.5 | 53621.75
IN | 8 | 28 | 22 | 54074.3 | 46349.4 | 54074.3
IN | 8 | 28 | 23 | 56970.2 | 48831.6 | 56970.2
IN | 8 | 28 | 24 | 64155 | 54990 | 64155
IN | 8 | 29 | 1 | 64341.55 | 55149.9 | 64341.55
IN | 8 | 29 | 2 | 70071.75 | 60061.5 | 70071.75
IN | 8 | 29 | 3 | 77735.7 | 66630.6 | 77735.7
IN | 8 | 29 | 4 | 83055.35 | 71190.3 | 83055.35
IN | 8 | 29 | 5 | 84545.3 | 72467.4 | 84545.3
IN | 8 | 29 | 6 | 84586.25 | 72502.5 | 84586.25
IN | 8 | 29 | 7 | 84743.75 | 72637.5 | 84743.75
IN | 8 | 29 | 8 | 85132.25 | 72970.5 | 85132.25
IN | 8 | 29 | 9 | 84694.75 | 72595.5 | 84694.75
IN | 8 | 29 | 10 | 85036.7 | 72888.6 | 85036.7
IN | 8 | 29 | 11 | 84719.25 | 72616.5 | 84719.25
IN | 8 | 29 | 12 | 85129.8 | 72968.4 | 85129.8
IN | 8 | 29 | 13 | 94382.4 | 80899.2 | 94382.4
IN | 8 | 29 | 14 | 94788.05 | 81246.9 | 94788.05
IN | 8 | 29 | 15 | 92028.3 | 78881.4 | 92028.3
IN | 8 | 29 | 16 | 86047.5 | 73755 | 86047.5
IN | 8 | 29 | 17 | 78240.05 | 67062.9 | 78240.05
IN | 8 | 29 | 18 | 67828.6 | 58138.8 | 67828.6
IN | 8 | 29 | 19 | 58850.75 | 50443.5 | 58850.75
IN | 8 | 29 | 20 | 55795.25 | 47824.5 | 55795.25
IN | 8 | 29 | 21 | 54588.45 | 46790.1 | 54588.45
IN | 8 | 29 | 22 | 54878.6 | 47038.8 | 54878.6
IN | 8 | 29 | 23 | 58447.2 | 50097.6 | 58447.2
IN | 8 | 29 | 24 | 65715.65 | 56327.7 | 65715.65
IN | 8 | 30 | 1 | 65150.05 | 55842.9 | 65150.05
IN | 8 | 30 | 2 | 69926.5 | 59937 | 69926.5
IN | 8 | 30 | 3 | 77735.7 | 66630.6 | 77735.7
IN | 8 | 30 | 4 | 83007.05 | 71148.9 | 83007.05
IN | 8 | 30 | 5 | 84497 | 72426 | 84497
IN | 8 | 30 | 6 | 84586.25 | 72502.5 | 84586.25
IN | 8 | 30 | 7 | 84743.75 | 72637.5 | 84743.75
IN | 8 | 30 | 8 | 84891.1 | 72763.8 | 84891.1
IN | 8 | 30 | 9 | 86291.45 | 73964.1 | 86291.45
IN | 8 | 30 | 10 | 86290.75 | 73963.5 | 86290.75
IN | 8 | 30 | 11 | 84694.75 | 72595.5 | 84694.75
IN | 8 | 30 | 12 | 84812.7 | 72696.6 | 84812.7
IN | 8 | 30 | 13 | 94382.4 | 80899.2 | 94382.4
IN | 8 | 30 | 14 | 94763.55 | 81225.9 | 94763.55
IN | 8 | 30 | 15 | 92069.25 | 78916.5 | 92069.25
IN | 8 | 30 | 16 | 86047.5 | 73755 | 86047.5
IN | 8 | 30 | 17 | 78240.05 | 67062.9 | 78240.05
IN | 8 | 30 | 18 | 67828.6 | 58138.8 | 67828.6
IN | 8 | 30 | 19 | 58110.5 | 49809 | 58110.5
IN | 8 | 30 | 20 | 57004.85 | 48861.3 | 57004.85
IN | 8 | 30 | 21 | 56226.45 | 48194.1 | 56226.45
IN | 8 | 30 | 22 | 57193.85 | 49023.3 | 57193.85
IN | 8 | 30 | 23 | 62357.4 | 53449.2 | 62357.4
IN | 8 | 30 | 24 | 67211.9 | 57610.2 | 67211.9
IN | 8 | 31 | 1 | 67898.95 | 58199.1 | 67898.95
IN | 8 | 31 | 2 | 72172.1 | 61861.8 | 72172.1
IN | 8 | 31 | 3 | 84552.3 | 72473.4 | 84552.3
IN | 8 | 31 | 4 | 88710.3 | 76037.4 | 88710.3
IN | 8 | 31 | 5 | 88978.05 | 76266.9 | 88978.05
IN | 8 | 31 | 6 | 89540.5 | 76749 | 89540.5
IN | 8 | 31 | 7 | 89540.5 | 76749 | 89540.5
IN | 8 | 31 | 8 | 89441.8 | 76664.4 | 89441.8
IN | 8 | 31 | 9 | 89616.8 | 76814.4 | 89616.8
IN | 8 | 31 | 10 | 89981.15 | 77126.7 | 89981.15
IN | 8 | 31 | 11 | 88534.6 | 75886.8 | 88534.6
IN | 8 | 31 | 12 | 88800.25 | 76114.5 | 88800.25
IN | 8 | 31 | 13 | 101403.4 | 86917.2 | 101403.4
IN | 8 | 31 | 14 | 101957.1 | 87391.8 | 101957.1
IN | 8 | 31 | 15 | 99159.2 | 84993.6 | 99159.2
IN | 8 | 31 | 16 | 89436.2 | 76659.6 | 89436.2
IN | 8 | 31 | 17 | 76116.6 | 65242.8 | 76116.6
IN | 8 | 31 | 18 | 66756.2 | 57219.6 | 66756.2
IN | 8 | 31 | 19 | 59491.6 | 50992.8 | 59491.6
IN | 8 | 31 | 20 | 57270.85 | 49089.3 | 57270.85
IN | 8 | 31 | 21 | 55967.1 | 47971.8 | 55967.1
IN | 8 | 31 | 22 | 56934.85 | 48801.3 | 56934.85
IN | 8 | 31 | 23 | 60028.85 | 51453.3 | 60028.85
IN | 8 | 31 | 24 | 65004.1 | 55717.8 | 65004.1
IN | 9 | 1 | 1 | 66463.95 | 56969.1 | 66463.95
IN | 9 | 1 | 2 | 70795.2 | 60681.6 | 70795.2
IN | 9 | 1 | 3 | 79703.05 | 68316.9 | 79703.05
IN | 9 | 1 | 4 | 83537.65 | 71603.7 | 83537.65
IN | 9 | 1 | 5 | 82495.35 | 70710.3 | 82495.35
IN | 9 | 1 | 6 | 83580.7 | 71640.6 | 83580.7
IN | 9 | 1 | 7 | 83580.7 | 71640.6 | 83580.7
IN | 9 | 1 | 8 | 83482.35 | 71556.3 | 83482.35
IN | 9 | 1 | 9 | 83443.15 | 71522.7 | 83443.15
IN | 9 | 1 | 10 | 83077.75 | 71209.5 | 83077.75
IN | 9 | 1 | 11 | 82780.6 | 70954.8 | 82780.6
IN | 9 | 1 | 12 | 83203.75 | 71317.5 | 83203.75
IN | 9 | 1 | 13 | 95685.45 | 82016.1 | 95685.45
IN | 9 | 1 | 14 | 96391.05 | 82620.9 | 96391.05
IN | 9 | 1 | 15 | 93508.45 | 80150.1 | 93508.45
IN | 9 | 1 | 16 | 81917.85 | 70215.3 | 81917.85
IN | 9 | 1 | 17 | 67597.6 | 57940.8 | 67597.6
IN | 9 | 1 | 18 | 59283.7 | 50814.6 | 59283.7
IN | 9 | 1 | 19 | 60590.25 | 51934.5 | 60590.25
IN | 9 | 1 | 20 | 57955.1 | 49675.8 | 57955.1
IN | 9 | 1 | 21 | 54930.4 | 47083.2 | 54930.4
IN | 9 | 1 | 22 | 54880.7 | 47040.6 | 54880.7
IN | 9 | 1 | 23 | 56900.9 | 48772.2 | 56900.9
IN | 9 | 1 | 24 | 62668.55 | 53715.9 | 62668.55
IN | 9 | 2 | 1 | 63693.35 | 54594.3 | 63693.35
IN | 9 | 2 | 2 | 69521.2 | 59589.6 | 69521.2
IN | 9 | 2 | 3 | 76216 | 65328 | 76216
IN | 9 | 2 | 4 | 80106.25 | 68662.5 | 80106.25
IN | 9 | 2 | 5 | 80308.9 | 68836.2 | 80308.9
IN | 9 | 2 | 6 | 80143.35 | 68694.3 | 80143.35
IN | 9 | 2 | 7 | 80143.35 | 68694.3 | 80143.35
IN | 9 | 2 | 8 | 80820.6 | 69274.8 | 80820.6
IN | 9 | 2 | 9 | 81269.65 | 69659.7 | 81269.65
IN | 9 | 2 | 10 | 83146.35 | 71268.3 | 83146.35
IN | 9 | 2 | 11 | 80820.25 | 69274.5 | 80820.25
IN | 9 | 2 | 12 | 81481.05 | 69840.9 | 81481.05
IN | 9 | 2 | 13 | 92542.45 | 79322.1 | 92542.45
IN | 9 | 2 | 14 | 92831.2 | 79569.6 | 92831.2
IN | 9 | 2 | 15 | 90130.6 | 77254.8 | 90130.6
IN | 9 | 2 | 16 | 80630.55 | 69111.9 | 80630.55
IN | 9 | 2 | 17 | 72941.05 | 62520.9 | 72941.05
IN | 9 | 2 | 18 | 62901.65 | 53915.7 | 62901.65
IN | 9 | 2 | 19 | 59868.2 | 51315.6 | 59868.2
IN | 9 | 2 | 20 | 56067.9 | 48058.2 | 56067.9
IN | 9 | 2 | 21 | 54806.15 | 46976.7 | 54806.15
IN | 9 | 2 | 22 | 54596.85 | 46797.3 | 54596.85
IN | 9 | 2 | 23 | 56605.5 | 48519 | 56605.5
IN | 9 | 2 | 24 | 62522.25 | 53590.5 | 62522.25
IN | 9 | 3 | 1 | 64191.75 | 55021.5 | 64191.75
IN | 9 | 3 | 2 | 69334.3 | 59429.4 | 69334.3
IN | 9 | 3 | 3 | 76216 | 65328 | 76216
IN | 9 | 3 | 4 | 80154.9 | 68704.2 | 80154.9
IN | 9 | 3 | 5 | 80357.55 | 68877.9 | 80357.55
IN | 9 | 3 | 6 | 81136.3 | 69545.4 | 81136.3
IN | 9 | 3 | 7 | 81379.55 | 69753.9 | 81379.55
IN | 9 | 3 | 8 | 81512.55 | 69867.9 | 81512.55
IN | 9 | 3 | 9 | 84330.75 | 72283.5 | 84330.75
IN | 9 | 3 | 10 | 85277.15 | 73094.7 | 85277.15
IN | 9 | 3 | 11 | 82878.6 | 71038.8 | 82878.6
IN | 9 | 3 | 12 | 82566.75 | 70771.5 | 82566.75
IN | 9 | 3 | 13 | 93117.5 | 79815 | 93117.5
IN | 9 | 3 | 14 | 92924.65 | 79649.7 | 92924.65
IN | 9 | 3 | 15 | 90089.3 | 77219.4 | 90089.3
IN | 9 | 3 | 16 | 80707.2 | 69177.6 | 80707.2
IN | 9 | 3 | 17 | 72941.05 | 62520.9 | 72941.05
IN | 9 | 3 | 18 | 62901.65 | 53915.7 | 62901.65
IN | 9 | 3 | 19 | 59868.2 | 51315.6 | 59868.2
IN | 9 | 3 | 20 | 57233.05 | 49056.9 | 57233.05
IN | 9 | 3 | 21 | 54930.4 | 47083.2 | 54930.4
IN | 9 | 3 | 22 | 55096.3 | 47225.4 | 55096.3
IN | 9 | 3 | 23 | 56900.9 | 48772.2 | 56900.9
IN | 9 | 3 | 24 | 62817.65 | 53843.7 | 62817.65
IN | 9 | 4 | 1 | 64191.75 | 55021.5 | 64191.75
IN | 9 | 4 | 2 | 69269.9 | 59374.2 | 69269.9
IN | 9 | 4 | 3 | 76216 | 65328 | 76216
IN | 9 | 4 | 4 | 80154.9 | 68704.2 | 80154.9
IN | 9 | 4 | 5 | 80357.55 | 68877.9 | 80357.55
IN | 9 | 4 | 6 | 82490.1 | 70705.8 | 82490.1
IN | 9 | 4 | 7 | 84197.75 | 72169.5 | 84197.75
IN | 9 | 4 | 8 | 84330.75 | 72283.5 | 84330.75
IN | 9 | 4 | 9 | 85277.85 | 73095.3 | 85277.85
IN | 9 | 4 | 10 | 85277.15 | 73094.7 | 85277.15
IN | 9 | 4 | 11 | 81995.9 | 70282.2 | 81995.9
IN | 9 | 4 | 12 | 81723.95 | 70049.1 | 81723.95
IN | 9 | 4 | 13 | 93256.45 | 79934.1 | 93256.45
IN | 9 | 4 | 14 | 93373.35 | 80034.3 | 93373.35
IN | 9 | 4 | 15 | 90089.3 | 77219.4 | 90089.3
IN | 9 | 4 | 16 | 80707.2 | 69177.6 | 80707.2
IN | 9 | 4 | 17 | 72941.05 | 62520.9 | 72941.05
IN | 9 | 4 | 18 | 62901.65 | 53915.7 | 62901.65
IN | 9 | 4 | 19 | 59868.2 | 51315.6 | 59868.2
IN | 9 | 4 | 20 | 57233.05 | 49056.9 | 57233.05
IN | 9 | 4 | 21 | 54930.4 | 47083.2 | 54930.4
IN | 9 | 4 | 22 | 55259.05 | 47364.9 | 55259.05
IN | 9 | 4 | 23 | 57399.3 | 49199.4 | 57399.3
IN | 9 | 4 | 24 | 63316.05 | 54270.9 | 63316.05
IN | 9 | 5 | 1 | 64191.75 | 55021.5 | 64191.75
IN | 9 | 5 | 2 | 69334.3 | 59429.4 | 69334.3
IN | 9 | 5 | 3 | 76216 | 65328 | 76216
IN | 9 | 5 | 4 | 80154.9 | 68704.2 | 80154.9
IN | 9 | 5 | 5 | 80425.8 | 68936.4 | 80425.8
IN | 9 | 5 | 6 | 83014.05 | 71154.9 | 83014.05
IN | 9 | 5 | 7 | 83378.75 | 71467.5 | 83378.75
IN | 9 | 5 | 8 | 84330.75 | 72283.5 | 84330.75
IN | 9 | 5 | 9 | 84330.75 | 72283.5 | 84330.75
IN | 9 | 5 | 10 | 84330.4 | 72283.2 | 84330.4
IN | 9 | 5 | 11 | 81268.95 | 69659.1 | 81268.95
IN | 9 | 5 | 12 | 80725.4 | 69193.2 | 80725.4
IN | 9 | 5 | 13 | 92575 | 79350 | 92575
IN | 9 | 5 | 14 | 92831.2 | 79569.6 | 92831.2
IN | 9 | 5 | 15 | 90089.3 | 77219.4 | 90089.3
IN | 9 | 5 | 16 | 80630.55 | 69111.9 | 80630.55
IN | 9 | 5 | 17 | 72941.05 | 62520.9 | 72941.05
IN | 9 | 5 | 18 | 62901.65 | 53915.7 | 62901.65
IN | 9 | 5 | 19 | 59868.2 | 51315.6 | 59868.2
IN | 9 | 5 | 20 | 57233.05 | 49056.9 | 57233.05
IN | 9 | 5 | 21 | 54930.4 | 47083.2 | 54930.4
IN | 9 | 5 | 22 | 55259.05 | 47364.9 | 55259.05
IN | 9 | 5 | 23 | 56605.5 | 48519 | 56605.5
IN | 9 | 5 | 24 | 62817.65 | 53843.7 | 62817.65
IN | 9 | 6 | 1 | 63693.35 | 54594.3 | 63693.35
IN | 9 | 6 | 2 | 69334.3 | 59429.4 | 69334.3
IN | 9 | 6 | 3 | 76216 | 65328 | 76216
IN | 9 | 6 | 4 | 79943.15 | 68522.7 | 79943.15
IN | 9 | 6 | 5 | 80141.95 | 68693.1 | 80141.95
IN | 9 | 6 | 6 | 83014.05 | 71154.9 | 83014.05
IN | 9 | 6 | 7 | 83014.05 | 71154.9 | 83014.05
IN | 9 | 6 | 8 | 83147.05 | 71268.9 | 83147.05
IN | 9 | 6 | 9 | 83147.05 | 71268.9 | 83147.05
IN | 9 | 6 | 10 | 83511.05 | 71580.9 | 83511.05
IN | 9 | 6 | 11 | 81511.85 | 69867.3 | 81511.85
IN | 9 | 6 | 12 | 81723.95 | 70049.1 | 81723.95
IN | 9 | 6 | 13 | 93513.35 | 80154.3 | 93513.35
IN | 9 | 6 | 14 | 93642.5 | 80265 | 93642.5
IN | 9 | 6 | 15 | 90518.05 | 77586.9 | 90518.05
IN | 9 | 6 | 16 | 80707.2 | 69177.6 | 80707.2
IN | 9 | 6 | 17 | 73017.7 | 62586.6 | 73017.7
IN | 9 | 6 | 18 | 62901.65 | 53915.7 | 62901.65
IN | 9 | 6 | 19 | 59282.65 | 50813.7 | 59282.65
IN | 9 | 6 | 20 | 57270.85 | 49089.3 | 57270.85
IN | 9 | 6 | 21 | 55808.55 | 47835.9 | 55808.55
IN | 9 | 6 | 22 | 56113.75 | 48097.5 | 56113.75
IN | 9 | 6 | 23 | 59235.05 | 50772.9 | 59235.05
IN | 9 | 6 | 24 | 64209.95 | 55037.1 | 64209.95
IN | 9 | 7 | 1 | 65670.15 | 56288.7 | 65670.15
IN | 9 | 7 | 2 | 70780.5 | 60669 | 70780.5
IN | 9 | 7 | 3 | 79703.05 | 68316.9 | 79703.05
IN | 9 | 7 | 4 | 83535.9 | 71602.2 | 83535.9
IN | 9 | 7 | 5 | 82700.45 | 70886.1 | 82700.45
IN | 9 | 7 | 6 | 83216 | 71328 | 83216
IN | 9 | 7 | 7 | 83216 | 71328 | 83216
IN | 9 | 7 | 8 | 83482.35 | 71556.3 | 83482.35
IN | 9 | 7 | 9 | 83364.4 | 71455.2 | 83364.4
IN | 9 | 7 | 10 | 83077.75 | 71209.5 | 83077.75
IN | 9 | 7 | 11 | 82362.35 | 70596.3 | 82362.35
IN | 9 | 7 | 12 | 82712.7 | 70896.6 | 82712.7
IN | 9 | 7 | 13 | 95597.25 | 81940.5 | 95597.25
IN | 9 | 7 | 14 | 96312.65 | 82553.7 | 96312.65
IN | 9 | 7 | 15 | 93086 | 79788 | 93086
IN | 9 | 7 | 16 | 81912.6 | 70210.8 | 81912.6
IN | 9 | 7 | 17 | 67592 | 57936 | 67592
IN | 9 | 7 | 18 | 59283.7 | 50814.6 | 59283.7
IN | 9 | 7 | 19 | 58058.7 | 49764.6 | 58058.7
IN | 9 | 7 | 20 | 55694.45 | 47738.1 | 55694.45
IN | 9 | 7 | 21 | 55645.8 | 47696.4 | 55645.8
IN | 9 | 7 | 22 | 56113.75 | 48097.5 | 56113.75
IN | 9 | 7 | 23 | 59235.05 | 50772.9 | 59235.05
IN | 9 | 7 | 24 | 64209.95 | 55037.1 | 64209.95
IN | 9 | 8 | 1 | 65670.15 | 56288.7 | 65670.15
IN | 9 | 8 | 2 | 70780.5 | 60669 | 70780.5
IN | 9 | 8 | 3 | 79703.05 | 68316.9 | 79703.05
IN | 9 | 8 | 4 | 83558.3 | 71621.4 | 83558.3
IN | 9 | 8 | 5 | 82654.6 | 70846.8 | 82654.6
IN | 9 | 8 | 6 | 82531.75 | 70741.5 | 82531.75
IN | 9 | 8 | 7 | 82531.75 | 70741.5 | 82531.75
IN | 9 | 8 | 8 | 82433.05 | 70656.9 | 82433.05
IN | 9 | 8 | 9 | 83036.45 | 71174.1 | 83036.45
IN | 9 | 8 | 10 | 83077.75 | 71209.5 | 83077.75
IN | 9 | 8 | 11 | 82264 | 70512 | 82264
IN | 9 | 8 | 12 | 82679.8 | 70868.4 | 82679.8
IN | 9 | 8 | 13 | 95429.25 | 81796.5 | 95429.25
IN | 9 | 8 | 14 | 96134.85 | 82401.3 | 96134.85
IN | 9 | 8 | 15 | 93127.3 | 79823.4 | 93127.3
IN | 9 | 8 | 16 | 81912.6 | 70210.8 | 81912.6
IN | 9 | 8 | 17 | 67592 | 57936 | 67592
IN | 9 | 8 | 18 | 59064.25 | 50626.5 | 59064.25
IN | 9 | 8 | 19 | 57797.95 | 49541.1 | 57797.95
IN | 9 | 8 | 20 | 55631.45 | 47684.1 | 55631.45
IN | 9 | 8 | 21 | 54167.75 | 46429.5 | 54167.75
IN | 9 | 8 | 22 | 54596.85 | 46797.3 | 54596.85
IN | 9 | 8 | 23 | 56558.6 | 48478.8 | 56558.6
IN | 9 | 8 | 24 | 62668.55 | 53715.9 | 62668.55
IN | 9 | 9 | 1 | 63543.9 | 54466.2 | 63543.9
IN | 9 | 9 | 2 | 69667.5 | 59715 | 69667.5
IN | 9 | 9 | 3 | 76216 | 65328 | 76216
IN | 9 | 9 | 4 | 80106.25 | 68662.5 | 80106.25
IN | 9 | 9 | 5 | 80286.5 | 68817 | 80286.5
IN | 9 | 9 | 6 | 81136.3 | 69545.4 | 81136.3
IN | 9 | 9 | 7 | 82199.25 | 70456.5 | 82199.25
IN | 9 | 9 | 8 | 83147.05 | 71268.9 | 83147.05
IN | 9 | 9 | 9 | 84330.75 | 72283.5 | 84330.75
IN | 9 | 9 | 10 | 83146.35 | 71268.3 | 83146.35
IN | 9 | 9 | 11 | 80237.85 | 68775.3 | 80237.85
IN | 9 | 9 | 12 | 80449.95 | 68957.1 | 80449.95
IN | 9 | 9 | 13 | 92299.9 | 79114.2 | 92299.9
IN | 9 | 9 | 14 | 92555.75 | 79333.5 | 92555.75
IN | 9 | 9 | 15 | 90130.6 | 77254.8 | 90130.6
IN | 9 | 9 | 16 | 80330.6 | 68854.8 | 80330.6
IN | 9 | 9 | 17 | 71720.95 | 61475.1 | 71720.95
IN | 9 | 9 | 18 | 61338.2 | 52575.6 | 61338.2
IN | 9 | 9 | 19 | 57199.45 | 49028.1 | 57199.45
IN | 9 | 9 | 20 | 55157.2 | 47277.6 | 55157.2
IN | 9 | 9 | 21 | 54143.95 | 46409.1 | 54143.95
IN | 9 | 9 | 22 | 54213.95 | 46469.1 | 54213.95
IN | 9 | 9 | 23 | 56558.6 | 48478.8 | 56558.6
IN | 9 | 9 | 24 | 62668.55 | 53715.9 | 62668.55
IN | 9 | 10 | 1 | 63364.7 | 54312.6 | 63364.7
IN | 9 | 10 | 2 | 69667.5 | 59715 | 69667.5
IN | 9 | 10 | 3 | 76216 | 65328 | 76216
IN | 9 | 10 | 4 | 80154.9 | 68704.2 | 80154.9
IN | 9 | 10 | 5 | 80357.55 | 68877.9 | 80357.55
IN | 9 | 10 | 6 | 80143.35 | 68694.3 | 80143.35
IN | 9 | 10 | 7 | 81136.3 | 69545.4 | 81136.3
IN | 9 | 10 | 8 | 81512.55 | 69867.9 | 81512.55
IN | 9 | 10 | 9 | 81512.55 | 69867.9 | 81512.55
IN | 9 | 10 | 10 | 83146.35 | 71268.3 | 83146.35
IN | 9 | 10 | 11 | 80237.85 | 68775.3 | 80237.85
IN | 9 | 10 | 12 | 80453.8 | 68960.4 | 80453.8
IN | 9 | 10 | 13 | 92299.9 | 79114.2 | 92299.9
IN | 9 | 10 | 14 | 92555.75 | 79333.5 | 92555.75
IN | 9 | 10 | 15 | 90053.95 | 77189.1 | 90053.95
IN | 9 | 10 | 16 | 79410.45 | 68066.1 | 79410.45
IN | 9 | 10 | 17 | 71720.95 | 61475.1 | 71720.95
IN | 9 | 10 | 18 | 62682.55 | 53727.9 | 62682.55
IN | 9 | 10 | 19 | 57674.05 | 49434.9 | 57674.05
IN | 9 | 10 | 20 | 55631.45 | 47684.1 | 55631.45
IN | 9 | 10 | 21 | 54643.75 | 46837.5 | 54643.75
IN | 9 | 10 | 22 | 54000.8 | 46286.4 | 54000.8
IN | 9 | 10 | 23 | 56558.6 | 48478.8 | 56558.6
IN | 9 | 10 | 24 | 62668.55 | 53715.9 | 62668.55
IN | 9 | 11 | 1 | 63808.85 | 54693.3 | 63808.85
IN | 9 | 11 | 2 | 69269.9 | 59374.2 | 69269.9
IN | 9 | 11 | 3 | 76216 | 65328 | 76216
IN | 9 | 11 | 4 | 80154.9 | 68704.2 | 80154.9
IN | 9 | 11 | 5 | 80357.55 | 68877.9 | 80357.55
IN | 9 | 11 | 6 | 81379.55 | 69753.9 | 81379.55
IN | 9 | 11 | 7 | 82131.35 | 70398.3 | 82131.35
IN | 9 | 11 | 8 | 83147.05 | 71268.9 | 83147.05
IN | 9 | 11 | 9 | 84330.75 | 72283.5 | 84330.75
IN | 9 | 11 | 10 | 84330.4 | 72283.2 | 84330.4
IN | 9 | 11 | 11 | 81268.95 | 69659.1 | 81268.95
IN | 9 | 11 | 12 | 82208 | 70464 | 82208
IN | 9 | 11 | 13 | 93256.45 | 79934.1 | 93256.45
IN | 9 | 11 | 14 | 92924.65 | 79649.7 | 92924.65
IN | 9 | 11 | 15 | 90089.3 | 77219.4 | 90089.3
IN | 9 | 11 | 16 | 80630.55 | 69111.9 | 80630.55
IN | 9 | 11 | 17 | 72941.05 | 62520.9 | 72941.05
IN | 9 | 11 | 18 | 62901.65 | 53915.7 | 62901.65
IN | 9 | 11 | 19 | 58110.5 | 49809 | 58110.5
IN | 9 | 11 | 20 | 55631.45 | 47684.1 | 55631.45
IN | 9 | 11 | 21 | 54806.15 | 46976.7 | 54806.15
IN | 9 | 11 | 22 | 54596.85 | 46797.3 | 54596.85
IN | 9 | 11 | 23 | 57016.75 | 48871.5 | 57016.75
IN | 9 | 11 | 24 | 62522.25 | 53590.5 | 62522.25
IN | 9 | 12 | 1 | 63543.9 | 54466.2 | 63543.9
IN | 9 | 12 | 2 | 69269.9 | 59374.2 | 69269.9
IN | 9 | 12 | 3 | 76216 | 65328 | 76216
IN | 9 | 12 | 4 | 79939.3 | 68519.4 | 79939.3
IN | 9 | 12 | 5 | 80141.95 | 68693.1 | 80141.95
IN | 9 | 12 | 6 | 85144.85 | 72981.3 | 85144.85
IN | 9 | 12 | 7 | 85144.85 | 72981.3 | 85144.85
IN | 9 | 12 | 8 | 85277.85 | 73095.3 | 85277.85
IN | 9 | 12 | 9 | 87246.6 | 74782.8 | 87246.6
IN | 9 | 12 | 10 | 85277.15 | 73094.7 | 85277.15
IN | 9 | 12 | 11 | 82354.65 | 70589.7 | 82354.65
IN | 9 | 12 | 12 | 81723.95 | 70049.1 | 81723.95
IN | 9 | 12 | 13 | 93516.15 | 80156.7 | 93516.15
IN | 9 | 12 | 14 | 93772.35 | 80376.3 | 93772.35
IN | 9 | 12 | 15 | 90439.3 | 77519.4 | 90439.3
IN | 9 | 12 | 16 | 80707.2 | 69177.6 | 80707.2
IN | 9 | 12 | 17 | 73017.7 | 62586.6 | 73017.7
IN | 9 | 12 | 18 | 62901.65 | 53915.7 | 62901.65
IN | 9 | 12 | 19 | 59868.2 | 51315.6 | 59868.2
IN | 9 | 12 | 20 | 57233.05 | 49056.9 | 57233.05
IN | 9 | 12 | 21 | 54930.4 | 47083.2 | 54930.4
IN | 9 | 12 | 22 | 55259.05 | 47364.9 | 55259.05
IN | 9 | 12 | 23 | 57399.3 | 49199.4 | 57399.3
IN | 9 | 12 | 24 | 62933.5 | 53943 | 62933.5
IN | 9 | 13 | 1 | 64191.75 | 55021.5 | 64191.75
IN | 9 | 13 | 2 | 69334.3 | 59429.4 | 69334.3
IN | 9 | 13 | 3 | 76786.5 | 65817 | 76786.5
IN | 9 | 13 | 4 | 80057.25 | 68620.5 | 80057.25
IN | 9 | 13 | 5 | 80257.45 | 68792.1 | 80257.45
IN | 9 | 13 | 6 | 85144.85 | 72981.3 | 85144.85
IN | 9 | 13 | 7 | 85939.35 | 73662.3 | 85939.35
IN | 9 | 13 | 8 | 87469.55 | 74973.9 | 87469.55
IN | 9 | 13 | 9 | 88279.45 | 75668.1 | 88279.45
IN | 9 | 13 | 10 | 88119.15 | 75530.7 | 88119.15
IN | 9 | 13 | 11 | 82878.6 | 71038.8 | 82878.6
IN | 9 | 13 | 12 | 82275.9 | 70522.2 | 82275.9
IN | 9 | 13 | 13 | 94097.15 | 80654.7 | 94097.15
IN | 9 | 13 | 14 | 94353 | 80874 | 94353
IN | 9 | 13 | 15 | 90679.75 | 77725.5 | 90679.75
IN | 9 | 13 | 16 | 81284.7 | 69672.6 | 81284.7
IN | 9 | 13 | 17 | 72976.4 | 62551.2 | 72976.4
IN | 9 | 13 | 18 | 64859.9 | 55594.2 | 64859.9
IN | 9 | 13 | 19 | 59491.6 | 50992.8 | 59491.6
IN | 9 | 13 | 20 | 57479.8 | 49268.4 | 57479.8
IN | 9 | 13 | 21 | 55967.1 | 47971.8 | 55967.1
IN | 9 | 13 | 22 | 56934.85 | 48801.3 | 56934.85
IN | 9 | 13 | 23 | 60528.3 | 51881.4 | 60528.3
IN | 9 | 13 | 24 | 64481.2 | 55269.6 | 64481.2
IN | 9 | 14 | 1 | 66103.8 | 56660.4 | 66103.8
IN | 9 | 14 | 2 | 71289.75 | 61105.5 | 71289.75
IN | 9 | 14 | 3 | 80387.3 | 68903.4 | 80387.3
IN | 9 | 14 | 4 | 83535.9 | 71602.2 | 83535.9
IN | 9 | 14 | 5 | 82700.45 | 70886.1 | 82700.45
IN | 9 | 14 | 6 | 83216 | 71328 | 83216
IN | 9 | 14 | 7 | 83216 | 71328 | 83216
IN | 9 | 14 | 8 | 83117.3 | 71243.4 | 83117.3
IN | 9 | 14 | 9 | 83364.4 | 71455.2 | 83364.4
IN | 9 | 14 | 10 | 83363.7 | 71454.6 | 83363.7
IN | 9 | 14 | 11 | 82313.7 | 70554.6 | 82313.7
IN | 9 | 14 | 12 | 82712.7 | 70896.6 | 82712.7
IN | 9 | 14 | 13 | 95530.05 | 81882.9 | 95530.05
IN | 9 | 14 | 14 | 96134.85 | 82401.3 | 96134.85
IN | 9 | 14 | 15 | 93127.3 | 79823.4 | 93127.3
IN | 9 | 14 | 16 | 81912.6 | 70210.8 | 81912.6
IN | 9 | 14 | 17 | 67592 | 57936 | 67592
IN | 9 | 14 | 18 | 59283.7 | 50814.6 | 59283.7
IN | 9 | 14 | 19 | 58058.7 | 49764.6 | 58058.7
IN | 9 | 14 | 20 | 56639.8 | 48548.4 | 56639.8
IN | 9 | 14 | 21 | 55645.8 | 47696.4 | 55645.8
IN | 9 | 14 | 22 | 56113.75 | 48097.5 | 56113.75
IN | 9 | 14 | 23 | 59235.05 | 50772.9 | 59235.05
IN | 9 | 14 | 24 | 64209.95 | 55037.1 | 64209.95
IN | 9 | 15 | 1 | 65965.55 | 56541.9 | 65965.55
IN | 9 | 15 | 2 | 70780.5 | 60669 | 70780.5
IN | 9 | 15 | 3 | 79703.05 | 68316.9 | 79703.05
IN | 9 | 15 | 4 | 83604.15 | 71660.7 | 83604.15
IN | 9 | 15 | 5 | 82495.35 | 70710.3 | 82495.35
IN | 9 | 15 | 6 | 83216 | 71328 | 83216
IN | 9 | 15 | 7 | 83580.7 | 71640.6 | 83580.7
IN | 9 | 15 | 8 | 83482.35 | 71556.3 | 83482.35
IN | 9 | 15 | 9 | 83364.4 | 71455.2 | 83364.4
IN | 9 | 15 | 10 | 83363.7 | 71454.6 | 83363.7
IN | 9 | 15 | 11 | 82237.05 | 70488.9 | 82237.05
IN | 9 | 15 | 12 | 83135.85 | 71259.3 | 83135.85
IN | 9 | 15 | 13 | 95818.45 | 82130.1 | 95818.45
IN | 9 | 15 | 14 | 96075 | 82350 | 96075
IN | 9 | 15 | 15 | 93127.3 | 79823.4 | 93127.3
IN | 9 | 15 | 16 | 81912.6 | 70210.8 | 81912.6
IN | 9 | 15 | 17 | 67592 | 57936 | 67592
IN | 9 | 15 | 18 | 59064.25 | 50626.5 | 59064.25
IN | 9 | 15 | 19 | 57199.45 | 49028.1 | 57199.45
IN | 9 | 15 | 20 | 55157.2 | 47277.6 | 55157.2
IN | 9 | 15 | 21 | 54143.95 | 46409.1 | 54143.95
IN | 9 | 15 | 22 | 53658.5 | 45993 | 53658.5
IN | 9 | 15 | 23 | 56558.6 | 48478.8 | 56558.6
IN | 9 | 15 | 24 | 62668.55 | 53715.9 | 62668.55
IN | 9 | 16 | 1 | 63543.9 | 54466.2 | 63543.9
IN | 9 | 16 | 2 | 69667.5 | 59715 | 69667.5
IN | 9 | 16 | 3 | 75178.25 | 64438.5 | 75178.25
IN | 9 | 16 | 4 | 80106.25 | 68662.5 | 80106.25
IN | 9 | 16 | 5 | 80308.9 | 68836.2 | 80308.9
IN | 9 | 16 | 6 | 80220.35 | 68760.3 | 80220.35
IN | 9 | 16 | 7 | 80400.95 | 68915.1 | 80400.95
IN | 9 | 16 | 8 | 80276.7 | 68808.6 | 80276.7
IN | 9 | 16 | 9 | 82332.25 | 70570.5 | 82332.25
IN | 9 | 16 | 10 | 83146.35 | 71268.3 | 83146.35
IN | 9 | 16 | 11 | 80820.25 | 69274.5 | 80820.25
IN | 9 | 16 | 12 | 81723.95 | 70049.1 | 81723.95
IN | 9 | 16 | 13 | 92600.9 | 79372.2 | 92600.9
IN | 9 | 16 | 14 | 92831.2 | 79569.6 | 92831.2
IN | 9 | 16 | 15 | 90130.6 | 77254.8 | 90130.6
IN | 9 | 16 | 16 | 79410.45 | 68066.1 | 79410.45
IN | 9 | 16 | 17 | 71720.95 | 61475.1 | 71720.95
IN | 9 | 16 | 18 | 61142.55 | 52407.9 | 61142.55
IN | 9 | 16 | 19 | 56721.7 | 48618.6 | 56721.7
IN | 9 | 16 | 20 | 54679.1 | 46867.8 | 54679.1
IN | 9 | 16 | 21 | 54143.95 | 46409.1 | 54143.95
IN | 9 | 16 | 22 | 53672.5 | 46005 | 53672.5
IN | 9 | 16 | 23 | 56558.6 | 48478.8 | 56558.6
IN | 9 | 16 | 24 | 62668.55 | 53715.9 | 62668.55
IN | 9 | 17 | 1 | 63543.9 | 54466.2 | 63543.9
IN | 9 | 17 | 2 | 69667.5 | 59715 | 69667.5
IN | 9 | 17 | 3 | 76259.4 | 65365.2 | 76259.4
IN | 9 | 17 | 4 | 80106.25 | 68662.5 | 80106.25
IN | 9 | 17 | 5 | 80308.9 | 68836.2 | 80308.9
IN | 9 | 17 | 6 | 80246.25 | 68782.5 | 80246.25
IN | 9 | 17 | 7 | 80400.95 | 68915.1 | 80400.95
IN | 9 | 17 | 8 | 81269.65 | 69659.7 | 81269.65
IN | 9 | 17 | 9 | 83147.05 | 71268.9 | 83147.05
IN | 9 | 17 | 10 | 83511.05 | 71580.9 | 83511.05
IN | 9 | 17 | 11 | 81537.75 | 69889.5 | 81537.75
IN | 9 | 17 | 12 | 80648.4 | 69127.2 | 80648.4
IN | 9 | 17 | 13 | 92600.9 | 79372.2 | 92600.9
IN | 9 | 17 | 14 | 92660.05 | 79422.9 | 92660.05
IN | 9 | 17 | 15 | 90130.6 | 77254.8 | 90130.6
IN | 9 | 17 | 16 | 80630.55 | 69111.9 | 80630.55
IN | 9 | 17 | 17 | 71720.95 | 61475.1 | 71720.95
IN | 9 | 17 | 18 | 60866.4 | 52171.2 | 60866.4
IN | 9 | 17 | 19 | 57199.45 | 49028.1 | 57199.45
IN | 9 | 17 | 20 | 56067.9 | 48058.2 | 56067.9
IN | 9 | 17 | 21 | 54806.15 | 46976.7 | 54806.15
IN | 9 | 17 | 22 | 54000.8 | 46286.4 | 54000.8
IN | 9 | 17 | 23 | 56558.6 | 48478.8 | 56558.6
IN | 9 | 17 | 24 | 62668.55 | 53715.9 | 62668.55
IN | 9 | 18 | 1 | 63543.9 | 54466.2 | 63543.9
IN | 9 | 18 | 2 | 69667.5 | 59715 | 69667.5
IN | 9 | 18 | 3 | 76259.4 | 65365.2 | 76259.4
IN | 9 | 18 | 4 | 80106.25 | 68662.5 | 80106.25
IN | 9 | 18 | 5 | 80286.5 | 68817 | 80286.5
IN | 9 | 18 | 6 | 80687.6 | 69160.8 | 80687.6
IN | 9 | 18 | 7 | 81405.45 | 69776.1 | 81405.45
IN | 9 | 18 | 8 | 81512.55 | 69867.9 | 81512.55
IN | 9 | 18 | 9 | 83147.05 | 71268.9 | 83147.05
IN | 9 | 18 | 10 | 83511.05 | 71580.9 | 83511.05
IN | 9 | 18 | 11 | 80513.3 | 69011.4 | 80513.3
IN | 9 | 18 | 12 | 80725.4 | 69193.2 | 80725.4
IN | 9 | 18 | 13 | 92404.2 | 79203.6 | 92404.2
IN | 9 | 18 | 14 | 92513.75 | 79297.5 | 92513.75
IN | 9 | 18 | 15 | 90053.95 | 77189.1 | 90053.95
IN | 9 | 18 | 16 | 79410.45 | 68066.1 | 79410.45
IN | 9 | 18 | 17 | 71720.95 | 61475.1 | 71720.95
IN | 9 | 18 | 18 | 62682.55 | 53727.9 | 62682.55
IN | 9 | 18 | 19 | 57199.45 | 49028.1 | 57199.45
IN | 9 | 18 | 20 | 55157.2 | 47277.6 | 55157.2
IN | 9 | 18 | 21 | 54143.95 | 46409.1 | 54143.95
IN | 9 | 18 | 22 | 53658.5 | 45993 | 53658.5
IN | 9 | 18 | 23 | 56558.6 | 48478.8 | 56558.6
IN | 9 | 18 | 24 | 62668.55 | 53715.9 | 62668.55
IN | 9 | 19 | 1 | 63543.9 | 54466.2 | 63543.9
IN | 9 | 19 | 2 | 69667.5 | 59715 | 69667.5
IN | 9 | 19 | 3 | 76043.8 | 65180.4 | 76043.8
IN | 9 | 19 | 4 | 80106.25 | 68662.5 | 80106.25
IN | 9 | 19 | 5 | 80308.9 | 68836.2 | 80308.9
IN | 9 | 19 | 6 | 80220.35 | 68760.3 | 80220.35
IN | 9 | 19 | 7 | 80220.35 | 68760.3 | 80220.35
IN | 9 | 19 | 8 | 80245.55 | 68781.9 | 80245.55
IN | 9 | 19 | 9 | 83147.05 | 71268.9 | 83147.05
IN | 9 | 19 | 10 | 83146.35 | 71268.3 | 83146.35
IN | 9 | 19 | 11 | 80195.85 | 68739.3 | 80195.85
IN | 9 | 19 | 12 | 80407.95 | 68921.1 | 80407.95
IN | 9 | 19 | 13 | 92429.4 | 79225.2 | 92429.4
IN | 9 | 19 | 14 | 92555.75 | 79333.5 | 92555.75
IN | 9 | 19 | 15 | 90130.6 | 77254.8 | 90130.6
IN | 9 | 19 | 16 | 80630.55 | 69111.9 | 80630.55
IN | 9 | 19 | 17 | 72941.05 | 62520.9 | 72941.05
IN | 9 | 19 | 18 | 61338.2 | 52575.6 | 61338.2
IN | 9 | 19 | 19 | 57797.95 | 49541.1 | 57797.95
IN | 9 | 19 | 20 | 56067.9 | 48058.2 | 56067.9
IN | 9 | 19 | 21 | 54643.75 | 46837.5 | 54643.75
IN | 9 | 19 | 22 | 54596.85 | 46797.3 | 54596.85
IN | 9 | 19 | 23 | 56900.9 | 48772.2 | 56900.9
IN | 9 | 19 | 24 | 62517.7 | 53586.6 | 62517.7
IN | 9 | 20 | 1 | 63693.35 | 54594.3 | 63693.35
IN | 9 | 20 | 2 | 69154.4 | 59275.2 | 69154.4
IN | 9 | 20 | 3 | 76216 | 65328 | 76216
IN | 9 | 20 | 4 | 80106.25 | 68662.5 | 80106.25
IN | 9 | 20 | 5 | 80308.9 | 68836.2 | 80308.9
IN | 9 | 20 | 6 | 80220.35 | 68760.3 | 80220.35
IN | 9 | 20 | 7 | 81379.55 | 69753.9 | 81379.55
IN | 9 | 20 | 8 | 80367.7 | 68886.6 | 80367.7
IN | 9 | 20 | 9 | 80195.85 | 68739.3 | 80195.85
IN | 9 | 20 | 10 | 80513.3 | 69011.4 | 80513.3
IN | 9 | 20 | 11 | 80521.7 | 69018.6 | 80521.7
IN | 9 | 20 | 12 | 80733.8 | 69200.4 | 80733.8
IN | 9 | 20 | 13 | 91949.9 | 78814.2 | 91949.9
IN | 9 | 20 | 14 | 92205.75 | 79033.5 | 92205.75
IN | 9 | 20 | 15 | 88833.85 | 76143.3 | 88833.85
IN | 9 | 20 | 16 | 79410.45 | 68066.1 | 79410.45
IN | 9 | 20 | 17 | 71720.95 | 61475.1 | 71720.95
IN | 9 | 20 | 18 | 62682.55 | 53727.9 | 62682.55
IN | 9 | 20 | 19 | 57113.35 | 48954.3 | 57113.35
IN | 9 | 20 | 20 | 55694.45 | 47738.1 | 55694.45
IN | 9 | 20 | 21 | 55170.15 | 47288.7 | 55170.15
IN | 9 | 20 | 22 | 55518.05 | 47586.9 | 55518.05
IN | 9 | 20 | 23 | 60028.85 | 51453.3 | 60028.85
IN | 9 | 20 | 24 | 65004.1 | 55717.8 | 65004.1
IN | 9 | 21 | 1 | 66463.95 | 56969.1 | 66463.95
IN | 9 | 21 | 2 | 70795.2 | 60681.6 | 70795.2
IN | 9 | 21 | 3 | 79703.05 | 68316.9 | 79703.05
IN | 9 | 21 | 4 | 83535.9 | 71602.2 | 83535.9
IN | 9 | 21 | 5 | 82700.45 | 70886.1 | 82700.45
IN | 9 | 21 | 6 | 83148.1 | 71269.8 | 83148.1
IN | 9 | 21 | 7 | 83174 | 71292 | 83174
IN | 9 | 21 | 8 | 82626.6 | 70822.8 | 82626.6
IN | 9 | 21 | 9 | 83036.45 | 71174.1 | 83036.45
IN | 9 | 21 | 10 | 82659.5 | 70851 | 82659.5
IN | 9 | 21 | 11 | 81893.35 | 70194.3 | 81893.35
IN | 9 | 21 | 12 | 82316.5 | 70557 | 82316.5
IN | 9 | 21 | 13 | 95201.4 | 81601.2 | 95201.4
IN | 9 | 21 | 14 | 95906.65 | 82205.7 | 95906.65
IN | 9 | 21 | 15 | 93121.7 | 79818.6 | 93121.7
IN | 9 | 21 | 16 | 81912.6 | 70210.8 | 81912.6
IN | 9 | 21 | 17 | 67592 | 57936 | 67592
IN | 9 | 21 | 18 | 56974.75 | 48835.5 | 56974.75
IN | 9 | 21 | 19 | 56950.6 | 48814.8 | 56950.6
IN | 9 | 21 | 20 | 55531.7 | 47598.6 | 55531.7
IN | 9 | 21 | 21 | 55170.15 | 47288.7 | 55170.15
IN | 9 | 21 | 22 | 56113.75 | 48097.5 | 56113.75
IN | 9 | 21 | 23 | 60028.85 | 51453.3 | 60028.85
IN | 9 | 21 | 24 | 65004.1 | 55717.8 | 65004.1
IN | 9 | 22 | 1 | 66463.95 | 56969.1 | 66463.95
IN | 9 | 22 | 2 | 70352.1 | 60301.8 | 70352.1
IN | 9 | 22 | 3 | 79703.05 | 68316.9 | 79703.05
IN | 9 | 22 | 4 | 83399.05 | 71484.9 | 83399.05
IN | 9 | 22 | 5 | 82633.95 | 70829.1 | 82633.95
IN | 9 | 22 | 6 | 83174 | 71292 | 83174
IN | 9 | 22 | 7 | 83148.1 | 71269.8 | 83148.1
IN | 9 | 22 | 8 | 83075.3 | 71207.4 | 83075.3
IN | 9 | 22 | 9 | 83010.2 | 71151.6 | 83010.2
IN | 9 | 22 | 10 | 83009.85 | 71151.3 | 83009.85
IN | 9 | 22 | 11 | 82256.65 | 70505.7 | 82256.65
IN | 9 | 22 | 12 | 82679.8 | 70868.4 | 82679.8
IN | 9 | 22 | 13 | 95429.25 | 81796.5 | 95429.25
IN | 9 | 22 | 14 | 96134.85 | 82401.3 | 96134.85
IN | 9 | 22 | 15 | 93086 | 79788 | 93086
IN | 9 | 22 | 16 | 81912.6 | 70210.8 | 81912.6
IN | 9 | 22 | 17 | 67592 | 57936 | 67592
IN | 9 | 22 | 18 | 59283.7 | 50814.6 | 59283.7
IN | 9 | 22 | 19 | 58110.5 | 49809 | 58110.5
IN | 9 | 22 | 20 | 56067.9 | 48058.2 | 56067.9
IN | 9 | 22 | 21 | 54930.4 | 47083.2 | 54930.4
IN | 9 | 22 | 22 | 55259.05 | 47364.9 | 55259.05
IN | 9 | 22 | 23 | 57899.1 | 49627.8 | 57899.1
IN | 9 | 22 | 24 | 62793.5 | 53823 | 62793.5
IN | 9 | 23 | 1 | 63669.2 | 54573.6 | 63669.2
IN | 9 | 23 | 2 | 69106.8 | 59234.4 | 69106.8
IN | 9 | 23 | 3 | 76216 | 65328 | 76216
IN | 9 | 23 | 4 | 79939.3 | 68519.4 | 79939.3
IN | 9 | 23 | 5 | 80141.95 | 68693.1 | 80141.95
IN | 9 | 23 | 6 | 80143.35 | 68694.3 | 80143.35
IN | 9 | 23 | 7 | 80687.6 | 69160.8 | 80687.6
IN | 9 | 23 | 8 | 81512.55 | 69867.9 | 81512.55
IN | 9 | 23 | 9 | 84330.75 | 72283.5 | 84330.75
IN | 9 | 23 | 10 | 84330.4 | 72283.2 | 84330.4
IN | 9 | 23 | 11 | 80693.9 | 69166.2 | 80693.9
IN | 9 | 23 | 12 | 80648.4 | 69127.2 | 80648.4
IN | 9 | 23 | 13 | 92498.35 | 79284.3 | 92498.35
IN | 9 | 23 | 14 | 92831.2 | 79569.6 | 92831.2
IN | 9 | 23 | 15 | 90443.15 | 77522.7 | 90443.15
IN | 9 | 23 | 16 | 80707.2 | 69177.6 | 80707.2
IN | 9 | 23 | 17 | 73017.7 | 62586.6 | 73017.7
IN | 9 | 23 | 18 | 64859.9 | 55594.2 | 64859.9
IN | 9 | 23 | 19 | 60380.95 | 51755.1 | 60380.95
IN | 9 | 23 | 20 | 57233.05 | 49056.9 | 57233.05
IN | 9 | 23 | 21 | 54930.4 | 47083.2 | 54930.4
IN | 9 | 23 | 22 | 55382.95 | 47471.1 | 55382.95
IN | 9 | 23 | 23 | 58185.75 | 49873.5 | 58185.75
IN | 9 | 23 | 24 | 63080.15 | 54068.7 | 63080.15
IN | 9 | 24 | 1 | 63955.85 | 54819.3 | 63955.85
IN | 9 | 24 | 2 | 69234.55 | 59343.9 | 69234.55
IN | 9 | 24 | 3 | 76786.5 | 65817 | 76786.5
IN | 9 | 24 | 4 | 79939.3 | 68519.4 | 79939.3
IN | 9 | 24 | 5 | 80075.45 | 68636.1 | 80075.45
IN | 9 | 24 | 6 | 83014.05 | 71154.9 | 83014.05
IN | 9 | 24 | 7 | 83378.75 | 71467.5 | 83378.75
IN | 9 | 24 | 8 | 83147.05 | 71268.9 | 83147.05
IN | 9 | 24 | 9 | 84330.75 | 72283.5 | 84330.75
IN | 9 | 24 | 10 | 85277.15 | 73094.7 | 85277.15
IN | 9 | 24 | 11 | 82063.8 | 70340.4 | 82063.8
IN | 9 | 24 | 12 | 81749.85 | 70071.3 | 81749.85
IN | 9 | 24 | 13 | 92600.9 | 79372.2 | 92600.9
IN | 9 | 24 | 14 | 92831.2 | 79569.6 | 92831.2
IN | 9 | 24 | 15 | 90130.6 | 77254.8 | 90130.6
IN | 9 | 24 | 16 | 80630.55 | 69111.9 | 80630.55
IN | 9 | 24 | 17 | 72941.05 | 62520.9 | 72941.05
IN | 9 | 24 | 18 | 62901.65 | 53915.7 | 62901.65
IN | 9 | 24 | 19 | 59868.2 | 51315.6 | 59868.2
IN | 9 | 24 | 20 | 56537.95 | 48461.1 | 56537.95
IN | 9 | 24 | 21 | 54806.15 | 46976.7 | 54806.15
IN | 9 | 24 | 22 | 55096.3 | 47225.4 | 55096.3
IN | 9 | 24 | 23 | 56900.9 | 48772.2 | 56900.9
IN | 9 | 24 | 24 | 62933.5 | 53943 | 62933.5
IN | 9 | 25 | 1 | 64191.75 | 55021.5 | 64191.75
IN | 9 | 25 | 2 | 69334.3 | 59429.4 | 69334.3
IN | 9 | 25 | 3 | 76216 | 65328 | 76216
IN | 9 | 25 | 4 | 80223.15 | 68762.7 | 80223.15
IN | 9 | 25 | 5 | 80145.8 | 68696.4 | 80145.8
IN | 9 | 25 | 6 | 82199.25 | 70456.5 | 82199.25
IN | 9 | 25 | 7 | 83014.05 | 71154.9 | 83014.05
IN | 9 | 25 | 8 | 83147.05 | 71268.9 | 83147.05
IN | 9 | 25 | 9 | 80353.35 | 68874.3 | 80353.35
IN | 9 | 25 | 10 | 80513.3 | 69011.4 | 80513.3
IN | 9 | 25 | 11 | 80510.5 | 69009 | 80510.5
IN | 9 | 25 | 12 | 80722.6 | 69190.8 | 80722.6
IN | 9 | 25 | 13 | 91990.85 | 78849.3 | 91990.85
IN | 9 | 25 | 14 | 92246.7 | 79068.6 | 92246.7
IN | 9 | 25 | 15 | 88833.85 | 76143.3 | 88833.85
IN | 9 | 25 | 16 | 79410.45 | 68066.1 | 79410.45
IN | 9 | 25 | 17 | 70675.85 | 60579.3 | 70675.85
IN | 9 | 25 | 18 | 60866.4 | 52171.2 | 60866.4
IN | 9 | 25 | 19 | 56245.7 | 48210.6 | 56245.7
IN | 9 | 25 | 20 | 54203.45 | 46460.1 | 54203.45
IN | 9 | 25 | 21 | 54143.95 | 46409.1 | 54143.95
IN | 9 | 25 | 22 | 54000.8 | 46286.4 | 54000.8
IN | 9 | 25 | 23 | 56558.6 | 48478.8 | 56558.6
IN | 9 | 25 | 24 | 62668.55 | 53715.9 | 62668.55
IN | 9 | 26 | 1 | 63543.9 | 54466.2 | 63543.9
IN | 9 | 26 | 2 | 69667.5 | 59715 | 69667.5
IN | 9 | 26 | 3 | 76043.8 | 65180.4 | 76043.8
IN | 9 | 26 | 4 | 80106.25 | 68662.5 | 80106.25
IN | 9 | 26 | 5 | 80308.9 | 68836.2 | 80308.9
IN | 9 | 26 | 6 | 80220.35 | 68760.3 | 80220.35
IN | 9 | 26 | 7 | 80143.35 | 68694.3 | 80143.35
IN | 9 | 26 | 8 | 80276.7 | 68808.6 | 80276.7
IN | 9 | 26 | 9 | 81846.1 | 70153.8 | 81846.1
IN | 9 | 26 | 10 | 81511.85 | 69867.3 | 81511.85
IN | 9 | 26 | 11 | 80510.5 | 69009 | 80510.5
IN | 9 | 26 | 12 | 80733.8 | 69200.4 | 80733.8
IN | 9 | 26 | 13 | 91949.9 | 78814.2 | 91949.9
IN | 9 | 26 | 14 | 92205.75 | 79033.5 | 92205.75
IN | 9 | 26 | 15 | 88833.85 | 76143.3 | 88833.85
IN | 9 | 26 | 16 | 79410.45 | 68066.1 | 79410.45
IN | 9 | 26 | 17 | 71720.95 | 61475.1 | 71720.95
IN | 9 | 26 | 18 | 60866.4 | 52171.2 | 60866.4
IN | 9 | 26 | 19 | 56721.7 | 48618.6 | 56721.7
IN | 9 | 26 | 20 | 54679.1 | 46867.8 | 54679.1
IN | 9 | 26 | 21 | 54143.95 | 46409.1 | 54143.95
IN | 9 | 26 | 22 | 53700.85 | 46029.3 | 53700.85
IN | 9 | 26 | 23 | 56558.6 | 48478.8 | 56558.6
IN | 9 | 26 | 24 | 62517.7 | 53586.6 | 62517.7
IN | 9 | 27 | 1 | 63693.35 | 54594.3 | 63693.35
IN | 9 | 27 | 2 | 69488.3 | 59561.4 | 69488.3
IN | 9 | 27 | 3 | 76216 | 65328 | 76216
IN | 9 | 27 | 4 | 80154.9 | 68704.2 | 80154.9
IN | 9 | 27 | 5 | 80357.55 | 68877.9 | 80357.55
IN | 9 | 27 | 6 | 81379.55 | 69753.9 | 81379.55
IN | 9 | 27 | 7 | 83014.05 | 71154.9 | 83014.05
IN | 9 | 27 | 8 | 83147.05 | 71268.9 | 83147.05
IN | 9 | 27 | 9 | 83147.05 | 71268.9 | 83147.05
IN | 9 | 27 | 10 | 82331.9 | 70570.2 | 82331.9
IN | 9 | 27 | 11 | 80237.85 | 68775.3 | 80237.85
IN | 9 | 27 | 12 | 80733.8 | 69200.4 | 80733.8
IN | 9 | 27 | 13 | 91990.85 | 78849.3 | 91990.85
IN | 9 | 27 | 14 | 92246.7 | 79068.6 | 92246.7
IN | 9 | 27 | 15 | 88833.85 | 76143.3 | 88833.85
IN | 9 | 27 | 16 | 79410.45 | 68066.1 | 79410.45
IN | 9 | 27 | 17 | 70675.85 | 60579.3 | 70675.85
IN | 9 | 27 | 18 | 60001.2 | 51429.6 | 60001.2
IN | 9 | 27 | 19 | 56473.55 | 48405.9 | 56473.55
IN | 9 | 27 | 20 | 54385.8 | 46616.4 | 54385.8
IN | 9 | 27 | 21 | 54255.25 | 46504.5 | 54255.25
IN | 9 | 27 | 22 | 55222.65 | 47333.7 | 55222.65
IN | 9 | 27 | 23 | 59235.05 | 50772.9 | 59235.05
IN | 9 | 27 | 24 | 64209.95 | 55037.1 | 64209.95
IN | 9 | 28 | 1 | 65670.15 | 56288.7 | 65670.15
IN | 9 | 28 | 2 | 70780.5 | 60669 | 70780.5
IN | 9 | 28 | 3 | 78660.05 | 67422.9 | 78660.05
IN | 9 | 28 | 4 | 82851.65 | 71015.7 | 82851.65
IN | 9 | 28 | 5 | 81947.95 | 70241.1 | 81947.95
IN | 9 | 28 | 6 | 82122.95 | 70391.1 | 82122.95
IN | 9 | 28 | 7 | 82520.9 | 70732.2 | 82520.9
IN | 9 | 28 | 8 | 82422.2 | 70647.6 | 82422.2
IN | 9 | 28 | 9 | 82451.25 | 70672.5 | 82451.25
IN | 9 | 28 | 10 | 82534.2 | 70743.6 | 82534.2
IN | 9 | 28 | 11 | 82086.2 | 70359.6 | 82086.2
IN | 9 | 28 | 12 | 82509 | 70722 | 82509
IN | 9 | 28 | 13 | 95429.25 | 81796.5 | 95429.25
IN | 9 | 28 | 14 | 96294.1 | 82537.8 | 96294.1
IN | 9 | 28 | 15 | 93121.7 | 79818.6 | 93121.7
IN | 9 | 28 | 16 | 81912.6 | 70210.8 | 81912.6
IN | 9 | 28 | 17 | 67592 | 57936 | 67592
IN | 9 | 28 | 18 | 56974.75 | 48835.5 | 56974.75
IN | 9 | 28 | 19 | 56950.6 | 48814.8 | 56950.6
IN | 9 | 28 | 20 | 55032.25 | 47170.5 | 55032.25
IN | 9 | 28 | 21 | 54550.65 | 46757.7 | 54550.65
IN | 9 | 28 | 22 | 55222.65 | 47333.7 | 55222.65
IN | 9 | 28 | 23 | 59235.05 | 50772.9 | 59235.05
IN | 9 | 28 | 24 | 64209.95 | 55037.1 | 64209.95
IN | 9 | 29 | 1 | 65636.9 | 56260.2 | 65636.9
IN | 9 | 29 | 2 | 70423.15 | 60362.7 | 70423.15
IN | 9 | 29 | 3 | 79703.05 | 68316.9 | 79703.05
IN | 9 | 29 | 4 | 82851.65 | 71015.7 | 82851.65
IN | 9 | 29 | 5 | 81947.95 | 70241.1 | 81947.95
IN | 9 | 29 | 6 | 82122.95 | 70391.1 | 82122.95
IN | 9 | 29 | 7 | 82520.9 | 70732.2 | 82520.9
IN | 9 | 29 | 8 | 82422.2 | 70647.6 | 82422.2
IN | 9 | 29 | 9 | 82383.35 | 70614.3 | 82383.35
IN | 9 | 29 | 10 | 82190.5 | 70449 | 82190.5
IN | 9 | 29 | 11 | 81197.9 | 69598.2 | 81197.9
IN | 9 | 29 | 12 | 82327.7 | 70566.6 | 82327.7
IN | 9 | 29 | 13 | 95195.8 | 81596.4 | 95195.8
IN | 9 | 29 | 14 | 95901.05 | 82200.9 | 95901.05
IN | 9 | 29 | 15 | 93121.7 | 79818.6 | 93121.7
IN | 9 | 29 | 16 | 81313.4 | 69697.2 | 81313.4
IN | 9 | 29 | 17 | 66206.7 | 56748.6 | 66206.7
IN | 9 | 29 | 18 | 57353.45 | 49160.1 | 57353.45
IN | 9 | 29 | 19 | 55765.85 | 47799.3 | 55765.85
IN | 9 | 29 | 20 | 53136.3 | 45545.4 | 53136.3
IN | 9 | 29 | 21 | 53132.8 | 45542.4 | 53132.8
IN | 9 | 29 | 22 | 53658.5 | 45993 | 53658.5
IN | 9 | 29 | 23 | 56558.6 | 48478.8 | 56558.6
IN | 9 | 29 | 24 | 62668.55 | 53715.9 | 62668.55
IN | 9 | 30 | 1 | 63543.9 | 54466.2 | 63543.9
IN | 9 | 30 | 2 | 69667.5 | 59715 | 69667.5
IN | 9 | 30 | 3 | 74738.65 | 64061.7 | 74738.65
IN | 9 | 30 | 4 | 79570.4 | 68203.2 | 79570.4
IN | 9 | 30 | 5 | 79738.4 | 68347.2 | 79738.4
IN | 9 | 30 | 6 | 80377.5 | 68895 | 80377.5
IN | 9 | 30 | 7 | 80377.5 | 68895 | 80377.5
IN | 9 | 30 | 8 | 80510.5 | 69009 | 80510.5
IN | 9 | 30 | 9 | 80316.6 | 68842.8 | 80316.6
IN | 9 | 30 | 10 | 80237.85 | 68775.3 | 80237.85
IN | 9 | 30 | 11 | 80462.2 | 68967.6 | 80462.2
IN | 9 | 30 | 12 | 80674.3 | 69149.4 | 80674.3
IN | 9 | 30 | 13 | 91914.55 | 78783.9 | 91914.55
IN | 9 | 30 | 14 | 92170.4 | 79003.2 | 92170.4
IN | 9 | 30 | 15 | 88833.85 | 76143.3 | 88833.85
IN | 9 | 30 | 16 | 79419.2 | 68073.6 | 79419.2
IN | 9 | 30 | 17 | 71720.95 | 61475.1 | 71720.95
IN | 9 | 30 | 18 | 60866.4 | 52171.2 | 60866.4
IN | 9 | 30 | 19 | 51562 | 44196 | 51562
IN | 9 | 30 | 20 | 50025.15 | 42878.7 | 50025.15
IN | 9 | 30 | 21 | 50484.35 | 43272.3 | 50484.35
IN | 9 | 30 | 22 | 49988.4 | 42847.2 | 49988.4
IN | 9 | 30 | 23 | 53902.8 | 46202.4 | 53902.8
IN | 9 | 30 | 24 | 60939.9 | 52234.2 | 60939.9
IN | 10 | 1 | 1 | 61783.05 | 52956.9 | 61783.05
IN | 10 | 1 | 2 | 67779.25 | 58096.5 | 67779.25
IN | 10 | 1 | 3 | 75536.3 | 64745.4 | 75536.3
IN | 10 | 1 | 4 | 77299.6 | 66256.8 | 77299.6
IN | 10 | 1 | 5 | 78639.4 | 67405.2 | 78639.4
IN | 10 | 1 | 6 | 78368.5 | 67173 | 78368.5
IN | 10 | 1 | 7 | 78577.8 | 67352.4 | 78577.8
IN | 10 | 1 | 8 | 78155.7 | 66990.6 | 78155.7
IN | 10 | 1 | 9 | 78052.1 | 66901.8 | 78052.1
IN | 10 | 1 | 10 | 78962.8 | 67682.4 | 78962.8
IN | 10 | 1 | 11 | 78155.7 | 66990.6 | 78155.7
IN | 10 | 1 | 12 | 78626.8 | 67394.4 | 78626.8
IN | 10 | 1 | 13 | 94933.3 | 81371.4 | 94933.3
IN | 10 | 1 | 14 | 95264.05 | 81654.9 | 95264.05
IN | 10 | 1 | 15 | 92642.2 | 79407.6 | 92642.2
IN | 10 | 1 | 16 | 77496.3 | 66425.4 | 77496.3
IN | 10 | 1 | 17 | 69606.25 | 59662.5 | 69606.25
IN | 10 | 1 | 18 | 59783.85 | 51243.3 | 59783.85
IN | 10 | 1 | 19 | 51562 | 44196 | 51562
IN | 10 | 1 | 20 | 50025.15 | 42878.7 | 50025.15
IN | 10 | 1 | 21 | 49665.7 | 42570.6 | 49665.7
IN | 10 | 1 | 22 | 49946.05 | 42810.9 | 49946.05
IN | 10 | 1 | 23 | 53902.8 | 46202.4 | 53902.8
IN | 10 | 1 | 24 | 60711.7 | 52038.6 | 60711.7
IN | 10 | 2 | 1 | 61783.05 | 52956.9 | 61783.05
IN | 10 | 2 | 2 | 67779.25 | 58096.5 | 67779.25
IN | 10 | 2 | 3 | 75536.3 | 64745.4 | 75536.3
IN | 10 | 2 | 4 | 77772.8 | 66662.4 | 77772.8
IN | 10 | 2 | 5 | 78688.05 | 67446.9 | 78688.05
IN | 10 | 2 | 6 | 79524.55 | 68163.9 | 79524.55
IN | 10 | 2 | 7 | 79512.3 | 68153.4 | 79512.3
IN | 10 | 2 | 8 | 80233.65 | 68771.7 | 80233.65
IN | 10 | 2 | 9 | 80497.2 | 68997.6 | 80497.2
IN | 10 | 2 | 10 | 79433.9 | 68086.2 | 79433.9
IN | 10 | 2 | 11 | 78155.7 | 66990.6 | 78155.7
IN | 10 | 2 | 12 | 78626.8 | 67394.4 | 78626.8
IN | 10 | 2 | 13 | 94933.3 | 81371.4 | 94933.3
IN | 10 | 2 | 14 | 95189.5 | 81591 | 95189.5
IN | 10 | 2 | 15 | 92642.2 | 79407.6 | 92642.2
IN | 10 | 2 | 16 | 77496.3 | 66425.4 | 77496.3
IN | 10 | 2 | 17 | 69606.25 | 59662.5 | 69606.25
IN | 10 | 2 | 18 | 59617.95 | 51101.1 | 59617.95
IN | 10 | 2 | 19 | 51562 | 44196 | 51562
IN | 10 | 2 | 20 | 50025.15 | 42878.7 | 50025.15
IN | 10 | 2 | 21 | 49665.7 | 42570.6 | 49665.7
IN | 10 | 2 | 22 | 49946.05 | 42810.9 | 49946.05
IN | 10 | 2 | 23 | 53674.25 | 46006.5 | 53674.25
IN | 10 | 2 | 24 | 60711.7 | 52038.6 | 60711.7
IN | 10 | 3 | 1 | 61554.85 | 52761.3 | 61554.85
IN | 10 | 3 | 2 | 67779.25 | 58096.5 | 67779.25
IN | 10 | 3 | 3 | 75536.3 | 64745.4 | 75536.3
IN | 10 | 3 | 4 | 77724.15 | 66620.7 | 77724.15
IN | 10 | 3 | 5 | 78688.05 | 67446.9 | 78688.05
IN | 10 | 3 | 6 | 78390.2 | 67191.6 | 78390.2
IN | 10 | 3 | 7 | 79243.5 | 67923 | 79243.5
IN | 10 | 3 | 8 | 79413.6 | 68068.8 | 79413.6
IN | 10 | 3 | 9 | 78900.15 | 67628.7 | 78900.15
IN | 10 | 3 | 10 | 78962.8 | 67682.4 | 78962.8
IN | 10 | 3 | 11 | 78508.85 | 67293.3 | 78508.85
IN | 10 | 3 | 12 | 78979.95 | 67697.1 | 78979.95
IN | 10 | 3 | 13 | 95501.35 | 81858.3 | 95501.35
IN | 10 | 3 | 14 | 95680.9 | 82012.2 | 95680.9
IN | 10 | 3 | 15 | 89660.55 | 76851.9 | 89660.55
IN | 10 | 3 | 16 | 76680.45 | 65726.1 | 76680.45
IN | 10 | 3 | 17 | 66509.8 | 57008.4 | 66509.8
IN | 10 | 3 | 18 | 57146.95 | 48983.1 | 57146.95
IN | 10 | 3 | 19 | 51390.15 | 44048.7 | 51390.15
IN | 10 | 3 | 20 | 49521.5 | 42447 | 49521.5
IN | 10 | 3 | 21 | 49437.5 | 42375 | 49437.5
IN | 10 | 3 | 22 | 49717.85 | 42615.3 | 49717.85
IN | 10 | 3 | 23 | 53674.25 | 46006.5 | 53674.25
IN | 10 | 3 | 24 | 60711.7 | 52038.6 | 60711.7
IN | 10 | 4 | 1 | 61554.85 | 52761.3 | 61554.85
IN | 10 | 4 | 2 | 67122.3 | 57533.4 | 67122.3
IN | 10 | 4 | 3 | 73888.5 | 63333 | 73888.5
IN | 10 | 4 | 4 | 77454.65 | 66389.7 | 77454.65
IN | 10 | 4 | 5 | 78214.5 | 67041 | 78214.5
IN | 10 | 4 | 6 | 78673.35 | 67434.3 | 78673.35
IN | 10 | 4 | 7 | 78607.55 | 67377.9 | 78607.55
IN | 10 | 4 | 8 | 78460.2 | 67251.6 | 78460.2
IN | 10 | 4 | 9 | 78460.2 | 67251.6 | 78460.2
IN | 10 | 4 | 10 | 78460.2 | 67251.6 | 78460.2
IN | 10 | 4 | 11 | 78156.05 | 66990.9 | 78156.05
IN | 10 | 4 | 12 | 78627.15 | 67394.7 | 78627.15
IN | 10 | 4 | 13 | 92443.4 | 79237.2 | 92443.4
IN | 10 | 4 | 14 | 92699.25 | 79456.5 | 92699.25
IN | 10 | 4 | 15 | 87792.95 | 75251.1 | 87792.95
IN | 10 | 4 | 16 | 73989.65 | 63419.7 | 73989.65
IN | 10 | 4 | 17 | 65868.95 | 56459.1 | 65868.95
IN | 10 | 4 | 18 | 57146.95 | 48983.1 | 57146.95
IN | 10 | 4 | 19 | 51910.25 | 44494.5 | 51910.25
IN | 10 | 4 | 20 | 50286.95 | 43103.1 | 50286.95
IN | 10 | 4 | 21 | 50388.1 | 43189.8 | 50388.1
IN | 10 | 4 | 22 | 51424.8 | 44078.4 | 51424.8
IN | 10 | 4 | 23 | 56192.5 | 48165 | 56192.5
IN | 10 | 4 | 24 | 62058.85 | 53193.3 | 62058.85
IN | 10 | 5 | 1 | 62266.75 | 53371.5 | 62266.75
IN | 10 | 5 | 2 | 67400.2 | 57771.6 | 67400.2
IN | 10 | 5 | 3 | 80189.9 | 68734.2 | 80189.9
IN | 10 | 5 | 4 | 83358.1 | 71449.8 | 83358.1
IN | 10 | 5 | 5 | 82887.7 | 71046.6 | 82887.7
IN | 10 | 5 | 6 | 82825.4 | 70993.2 | 82825.4
IN | 10 | 5 | 7 | 82511.45 | 70724.1 | 82511.45
IN | 10 | 5 | 8 | 82478.2 | 70695.6 | 82478.2
IN | 10 | 5 | 9 | 83907.25 | 71920.5 | 83907.25
IN | 10 | 5 | 10 | 83864.9 | 71884.2 | 83864.9
IN | 10 | 5 | 11 | 82033.7 | 70314.6 | 82033.7
IN | 10 | 5 | 12 | 83154.4 | 71275.2 | 83154.4
IN | 10 | 5 | 13 | 97506.15 | 83576.7 | 97506.15
IN | 10 | 5 | 14 | 98114.1 | 84097.8 | 98114.1
IN | 10 | 5 | 15 | 94940.65 | 81377.7 | 94940.65
IN | 10 | 5 | 16 | 78924.3 | 67649.4 | 78924.3
IN | 10 | 5 | 17 | 63515.2 | 54441.6 | 63515.2
IN | 10 | 5 | 18 | 56419.3 | 48359.4 | 56419.3
IN | 10 | 5 | 19 | 51899.4 | 44485.2 | 51899.4
IN | 10 | 5 | 20 | 50983.45 | 43700.1 | 50983.45
IN | 10 | 5 | 21 | 50388.1 | 43189.8 | 50388.1
IN | 10 | 5 | 22 | 51424.8 | 44078.4 | 51424.8
IN | 10 | 5 | 23 | 56192.5 | 48165 | 56192.5
IN | 10 | 5 | 24 | 62058.85 | 53193.3 | 62058.85
IN | 10 | 6 | 1 | 62266.75 | 53371.5 | 62266.75
IN | 10 | 6 | 2 | 67400.2 | 57771.6 | 67400.2
IN | 10 | 6 | 3 | 80669.05 | 69144.9 | 80669.05
IN | 10 | 6 | 4 | 83358.1 | 71449.8 | 83358.1
IN | 10 | 6 | 5 | 82685.05 | 70872.9 | 82685.05
IN | 10 | 6 | 6 | 82285.7 | 70530.6 | 82285.7
IN | 10 | 6 | 7 | 82511.45 | 70724.1 | 82511.45
IN | 10 | 6 | 8 | 82412.75 | 70639.5 | 82412.75
IN | 10 | 6 | 9 | 83839.35 | 71862.3 | 83839.35
IN | 10 | 6 | 10 | 83864.9 | 71884.2 | 83864.9
IN | 10 | 6 | 11 | 82311.95 | 70553.1 | 82311.95
IN | 10 | 6 | 12 | 83403.25 | 71488.5 | 83403.25
IN | 10 | 6 | 13 | 97917.05 | 83928.9 | 97917.05
IN | 10 | 6 | 14 | 98114.1 | 84097.8 | 98114.1
IN | 10 | 6 | 15 | 94940.65 | 81377.7 | 94940.65
IN | 10 | 6 | 16 | 78924.3 | 67649.4 | 78924.3
IN | 10 | 6 | 17 | 63058.45 | 54050.1 | 63058.45
IN | 10 | 6 | 18 | 56108.85 | 48093.3 | 56108.85
IN | 10 | 6 | 19 | 52288.95 | 44819.1 | 52288.95
IN | 10 | 6 | 20 | 50368.15 | 43172.7 | 50368.15
IN | 10 | 6 | 21 | 49665.7 | 42570.6 | 49665.7
IN | 10 | 6 | 22 | 49946.05 | 42810.9 | 49946.05
IN | 10 | 6 | 23 | 53674.25 | 46006.5 | 53674.25
IN | 10 | 6 | 24 | 60711.7 | 52038.6 | 60711.7
IN | 10 | 7 | 1 | 61554.85 | 52761.3 | 61554.85
IN | 10 | 7 | 2 | 67359.25 | 57736.5 | 67359.25
IN | 10 | 7 | 3 | 74648.7 | 63984.6 | 74648.7
IN | 10 | 7 | 4 | 77299.6 | 66256.8 | 77299.6
IN | 10 | 7 | 5 | 78214.5 | 67041 | 78214.5
IN | 10 | 7 | 6 | 78205.05 | 67032.9 | 78205.05
IN | 10 | 7 | 7 | 78150.8 | 66986.4 | 78150.8
IN | 10 | 7 | 8 | 78093.05 | 66936.9 | 78093.05
IN | 10 | 7 | 9 | 79408.35 | 68064.3 | 79408.35
IN | 10 | 7 | 10 | 79702.7 | 68316.6 | 79702.7
IN | 10 | 7 | 11 | 78155.7 | 66990.6 | 78155.7
IN | 10 | 7 | 12 | 78626.8 | 67394.4 | 78626.8
IN | 10 | 7 | 13 | 94933.3 | 81371.4 | 94933.3
IN | 10 | 7 | 14 | 95675.3 | 82007.4 | 95675.3
IN | 10 | 7 | 15 | 92642.2 | 79407.6 | 92642.2
IN | 10 | 7 | 16 | 77496.3 | 66425.4 | 77496.3
IN | 10 | 7 | 17 | 69606.25 | 59662.5 | 69606.25
IN | 10 | 7 | 18 | 62148.1 | 53269.8 | 62148.1
IN | 10 | 7 | 19 | 53365.2 | 45741.6 | 53365.2
IN | 10 | 7 | 20 | 51030.7 | 43740.6 | 51030.7
IN | 10 | 7 | 21 | 50123.15 | 42962.7 | 50123.15
IN | 10 | 7 | 22 | 50564.15 | 43340.7 | 50564.15
IN | 10 | 7 | 23 | 53902.8 | 46202.4 | 53902.8
IN | 10 | 7 | 24 | 60711.7 | 52038.6 | 60711.7
IN | 10 | 8 | 1 | 61554.85 | 52761.3 | 61554.85
IN | 10 | 8 | 2 | 67359.25 | 57736.5 | 67359.25
IN | 10 | 8 | 3 | 75536.3 | 64745.4 | 75536.3
IN | 10 | 8 | 4 | 77724.15 | 66620.7 | 77724.15
IN | 10 | 8 | 5 | 78617.35 | 67386.3 | 78617.35
IN | 10 | 8 | 6 | 78747.2 | 67497.6 | 78747.2
IN | 10 | 8 | 7 | 79243.5 | 67923 | 79243.5
IN | 10 | 8 | 8 | 79413.6 | 68068.8 | 79413.6
IN | 10 | 8 | 9 | 81676.35 | 70008.3 | 81676.35
IN | 10 | 8 | 10 | 81337.2 | 69717.6 | 81337.2
IN | 10 | 8 | 11 | 78479.1 | 67267.8 | 78479.1
IN | 10 | 8 | 12 | 78626.8 | 67394.4 | 78626.8
IN | 10 | 8 | 13 | 95419.1 | 81787.8 | 95419.1
IN | 10 | 8 | 14 | 95757.2 | 82077.6 | 95757.2
IN | 10 | 8 | 15 | 92642.2 | 79407.6 | 92642.2
IN | 10 | 8 | 16 | 77496.3 | 66425.4 | 77496.3
IN | 10 | 8 | 17 | 69606.25 | 59662.5 | 69606.25
IN | 10 | 8 | 18 | 59617.95 | 51101.1 | 59617.95
IN | 10 | 8 | 19 | 51562 | 44196 | 51562
IN | 10 | 8 | 20 | 50025.15 | 42878.7 | 50025.15
IN | 10 | 8 | 21 | 49665.7 | 42570.6 | 49665.7
IN | 10 | 8 | 22 | 49946.05 | 42810.9 | 49946.05
IN | 10 | 8 | 23 | 53674.25 | 46006.5 | 53674.25
IN | 10 | 8 | 24 | 60711.7 | 52038.6 | 60711.7
IN | 10 | 9 | 1 | 61554.85 | 52761.3 | 61554.85
IN | 10 | 9 | 2 | 67122.3 | 57533.4 | 67122.3
IN | 10 | 9 | 3 | 74648.7 | 63984.6 | 74648.7
IN | 10 | 9 | 4 | 77299.6 | 66256.8 | 77299.6
IN | 10 | 9 | 5 | 78639.4 | 67405.2 | 78639.4
IN | 10 | 9 | 6 | 78203.65 | 67031.7 | 78203.65
IN | 10 | 9 | 7 | 78377.95 | 67181.1 | 78377.95
IN | 10 | 9 | 8 | 78513.4 | 67297.2 | 78513.4
IN | 10 | 9 | 9 | 80428.95 | 68939.1 | 80428.95
IN | 10 | 9 | 10 | 78962.8 | 67682.4 | 78962.8
IN | 10 | 9 | 11 | 78508.85 | 67293.3 | 78508.85
IN | 10 | 9 | 12 | 78950.2 | 67671.6 | 78950.2
IN | 10 | 9 | 13 | 95419.1 | 81787.8 | 95419.1
IN | 10 | 9 | 14 | 95757.2 | 82077.6 | 95757.2
IN | 10 | 9 | 15 | 90476.4 | 77551.2 | 90476.4
IN | 10 | 9 | 16 | 77496.3 | 66425.4 | 77496.3
IN | 10 | 9 | 17 | 67736.55 | 58059.9 | 67736.55
IN | 10 | 9 | 18 | 57187.9 | 49018.2 | 57187.9
IN | 10 | 9 | 19 | 51390.15 | 44048.7 | 51390.15
IN | 10 | 9 | 20 | 49521.5 | 42447 | 49521.5
IN | 10 | 9 | 21 | 49665.7 | 42570.6 | 49665.7
IN | 10 | 9 | 22 | 49717.85 | 42615.3 | 49717.85
IN | 10 | 9 | 23 | 53674.25 | 46006.5 | 53674.25
IN | 10 | 9 | 24 | 60711.7 | 52038.6 | 60711.7
IN | 10 | 10 | 1 | 61554.85 | 52761.3 | 61554.85
IN | 10 | 10 | 2 | 67122.3 | 57533.4 | 67122.3
IN | 10 | 10 | 3 | 74648.7 | 63984.6 | 74648.7
IN | 10 | 10 | 4 | 77772.8 | 66662.4 | 77772.8
IN | 10 | 10 | 5 | 78688.05 | 67446.9 | 78688.05
IN | 10 | 10 | 6 | 79524.55 | 68163.9 | 79524.55
IN | 10 | 10 | 7 | 80264.1 | 68797.8 | 80264.1
IN | 10 | 10 | 8 | 80524.15 | 69020.7 | 80524.15
IN | 10 | 10 | 9 | 81311.65 | 69695.7 | 81311.65
IN | 10 | 10 | 10 | 81337.2 | 69717.6 | 81337.2
IN | 10 | 10 | 11 | 78962.8 | 67682.4 | 78962.8
IN | 10 | 10 | 12 | 79433.9 | 68086.2 | 79433.9
IN | 10 | 10 | 13 | 95740.75 | 82063.5 | 95740.75
IN | 10 | 10 | 14 | 95085.9 | 81502.2 | 95085.9
IN | 10 | 10 | 15 | 92718.5 | 79473 | 92718.5
IN | 10 | 10 | 16 | 77496.3 | 66425.4 | 77496.3
IN | 10 | 10 | 17 | 69606.25 | 59662.5 | 69606.25
IN | 10 | 10 | 18 | 58509.85 | 50151.3 | 58509.85
IN | 10 | 10 | 19 | 51562 | 44196 | 51562
IN | 10 | 10 | 20 | 50025.15 | 42878.7 | 50025.15
IN | 10 | 10 | 21 | 50284.15 | 43100.7 | 50284.15
IN | 10 | 10 | 22 | 49946.05 | 42810.9 | 49946.05
IN | 10 | 10 | 23 | 53674.25 | 46006.5 | 53674.25
IN | 10 | 10 | 24 | 60711.7 | 52038.6 | 60711.7
IN | 10 | 11 | 1 | 61554.85 | 52761.3 | 61554.85
IN | 10 | 11 | 2 | 67122.3 | 57533.4 | 67122.3
IN | 10 | 11 | 3 | 73888.5 | 63333 | 73888.5
IN | 10 | 11 | 4 | 77299.6 | 66256.8 | 77299.6
IN | 10 | 11 | 5 | 78214.5 | 67041 | 78214.5
IN | 10 | 11 | 6 | 78691.9 | 67450.2 | 78691.9
IN | 10 | 11 | 7 | 78577.8 | 67352.4 | 78577.8
IN | 10 | 11 | 8 | 78155.7 | 66990.6 | 78155.7
IN | 10 | 11 | 9 | 78052.1 | 66901.8 | 78052.1
IN | 10 | 11 | 10 | 78094.1 | 66937.8 | 78094.1
IN | 10 | 11 | 11 | 78035.3 | 66887.4 | 78035.3
IN | 10 | 11 | 12 | 78506.4 | 67291.2 | 78506.4
IN | 10 | 11 | 13 | 93259.25 | 79936.5 | 93259.25
IN | 10 | 11 | 14 | 93515.1 | 80155.8 | 93515.1
IN | 10 | 11 | 15 | 89660.55 | 76851.9 | 89660.55
IN | 10 | 11 | 16 | 73883.95 | 63329.1 | 73883.95
IN | 10 | 11 | 17 | 64939.7 | 55662.6 | 64939.7
IN | 10 | 11 | 18 | 57342.6 | 49150.8 | 57342.6
IN | 10 | 11 | 19 | 51695 | 44310 | 51695
IN | 10 | 11 | 20 | 50058.4 | 42907.2 | 50058.4
IN | 10 | 11 | 21 | 50334.55 | 43143.9 | 50334.55
IN | 10 | 11 | 22 | 51196.25 | 43882.5 | 51196.25
IN | 10 | 11 | 23 | 56192.5 | 48165 | 56192.5
IN | 10 | 11 | 24 | 62058.85 | 53193.3 | 62058.85
IN | 10 | 12 | 1 | 62266.75 | 53371.5 | 62266.75
IN | 10 | 12 | 2 | 67165.35 | 57570.3 | 67165.35
IN | 10 | 12 | 3 | 79190.3 | 67877.4 | 79190.3
IN | 10 | 12 | 4 | 83358.1 | 71449.8 | 83358.1
IN | 10 | 12 | 5 | 82068.35 | 70344.3 | 82068.35
IN | 10 | 12 | 6 | 82563.95 | 70769.1 | 82563.95
IN | 10 | 12 | 7 | 82449.85 | 70671.3 | 82449.85
IN | 10 | 12 | 8 | 82351.15 | 70586.7 | 82351.15
IN | 10 | 12 | 9 | 82033.7 | 70314.6 | 82033.7
IN | 10 | 12 | 10 | 82282.2 | 70527.6 | 82282.2
IN | 10 | 12 | 11 | 82131.7 | 70398.6 | 82131.7
IN | 10 | 12 | 12 | 83455.4 | 71533.2 | 83455.4
IN | 10 | 12 | 13 | 97993.7 | 83994.6 | 97993.7
IN | 10 | 12 | 14 | 98601.3 | 84515.4 | 98601.3
IN | 10 | 12 | 15 | 94767.75 | 81229.5 | 94767.75
IN | 10 | 12 | 16 | 78751.4 | 67501.2 | 78751.4
IN | 10 | 12 | 17 | 63058.45 | 54050.1 | 63058.45
IN | 10 | 12 | 18 | 56684.6 | 48586.8 | 56684.6
IN | 10 | 12 | 19 | 51811.2 | 44409.6 | 51811.2
IN | 10 | 12 | 20 | 50286.95 | 43103.1 | 50286.95
IN | 10 | 12 | 21 | 50388.1 | 43189.8 | 50388.1
IN | 10 | 12 | 22 | 51196.25 | 43882.5 | 51196.25
IN | 10 | 12 | 23 | 56192.5 | 48165 | 56192.5
IN | 10 | 12 | 24 | 62058.85 | 53193.3 | 62058.85
IN | 10 | 13 | 1 | 62266.75 | 53371.5 | 62266.75
IN | 10 | 13 | 2 | 67042.5 | 57465 | 67042.5
IN | 10 | 13 | 3 | 79610.3 | 68237.4 | 79610.3
IN | 10 | 13 | 4 | 83358.1 | 71449.8 | 83358.1
IN | 10 | 13 | 5 | 82685.05 | 70872.9 | 82685.05
IN | 10 | 13 | 6 | 82588.8 | 70790.4 | 82588.8
IN | 10 | 13 | 7 | 82763.1 | 70939.8 | 82763.1
IN | 10 | 13 | 8 | 82664.4 | 70855.2 | 82664.4
IN | 10 | 13 | 9 | 83907.25 | 71920.5 | 83907.25
IN | 10 | 13 | 10 | 83864.9 | 71884.2 | 83864.9
IN | 10 | 13 | 11 | 82033.7 | 70314.6 | 82033.7
IN | 10 | 13 | 12 | 83154.4 | 71275.2 | 83154.4
IN | 10 | 13 | 13 | 97999.3 | 83999.4 | 97999.3
IN | 10 | 13 | 14 | 98606.9 | 84520.2 | 98606.9
IN | 10 | 13 | 15 | 94940.65 | 81377.7 | 94940.65
IN | 10 | 13 | 16 | 78924.3 | 67649.4 | 78924.3
IN | 10 | 13 | 17 | 63515.2 | 54441.6 | 63515.2
IN | 10 | 13 | 18 | 56652.05 | 48558.9 | 56652.05
IN | 10 | 13 | 19 | 51390.15 | 44048.7 | 51390.15
IN | 10 | 13 | 20 | 49521.5 | 42447 | 49521.5
IN | 10 | 13 | 21 | 49665.7 | 42570.6 | 49665.7
IN | 10 | 13 | 22 | 49717.85 | 42615.3 | 49717.85
IN | 10 | 13 | 23 | 53674.25 | 46006.5 | 53674.25
IN | 10 | 13 | 24 | 60711.7 | 52038.6 | 60711.7
IN | 10 | 14 | 1 | 61554.85 | 52761.3 | 61554.85
IN | 10 | 14 | 2 | 67359.25 | 57736.5 | 67359.25
IN | 10 | 14 | 3 | 74648.7 | 63984.6 | 74648.7
IN | 10 | 14 | 4 | 77299.6 | 66256.8 | 77299.6
IN | 10 | 14 | 5 | 78214.5 | 67041 | 78214.5
IN | 10 | 14 | 6 | 78205.05 | 67032.9 | 78205.05
IN | 10 | 14 | 7 | 78150.8 | 66986.4 | 78150.8
IN | 10 | 14 | 8 | 78093.05 | 66936.9 | 78093.05
IN | 10 | 14 | 9 | 79677.15 | 68294.7 | 79677.15
IN | 10 | 14 | 10 | 81337.2 | 69717.6 | 81337.2
IN | 10 | 14 | 11 | 78479.1 | 67267.8 | 78479.1
IN | 10 | 14 | 12 | 78950.2 | 67671.6 | 78950.2
IN | 10 | 14 | 13 | 94933.3 | 81371.4 | 94933.3
IN | 10 | 14 | 14 | 95675.3 | 82007.4 | 95675.3
IN | 10 | 14 | 15 | 92642.2 | 79407.6 | 92642.2
IN | 10 | 14 | 16 | 77496.3 | 66425.4 | 77496.3
IN | 10 | 14 | 17 | 69606.25 | 59662.5 | 69606.25
IN | 10 | 14 | 18 | 59617.95 | 51101.1 | 59617.95
IN | 10 | 14 | 19 | 51562 | 44196 | 51562
IN | 10 | 14 | 20 | 50302 | 43116 | 50302
IN | 10 | 14 | 21 | 49665.7 | 42570.6 | 49665.7
IN | 10 | 14 | 22 | 49717.85 | 42615.3 | 49717.85
IN | 10 | 14 | 23 | 53674.25 | 46006.5 | 53674.25
IN | 10 | 14 | 24 | 60711.7 | 52038.6 | 60711.7
IN | 10 | 15 | 1 | 61554.85 | 52761.3 | 61554.85
IN | 10 | 15 | 2 | 67122.3 | 57533.4 | 67122.3
IN | 10 | 15 | 3 | 73888.5 | 63333 | 73888.5
IN | 10 | 15 | 4 | 77299.6 | 66256.8 | 77299.6
IN | 10 | 15 | 5 | 78214.5 | 67041 | 78214.5
IN | 10 | 15 | 6 | 78624.35 | 67392.3 | 78624.35
IN | 10 | 15 | 7 | 79243.5 | 67923 | 79243.5
IN | 10 | 15 | 8 | 78093.05 | 66936.9 | 78093.05
IN | 10 | 15 | 9 | 79408.35 | 68064.3 | 79408.35
IN | 10 | 15 | 10 | 79433.9 | 68086.2 | 79433.9
IN | 10 | 15 | 11 | 78479.1 | 67267.8 | 78479.1
IN | 10 | 15 | 12 | 78950.2 | 67671.6 | 78950.2
IN | 10 | 15 | 13 | 95501.35 | 81858.3 | 95501.35
IN | 10 | 15 | 14 | 95680.9 | 82012.2 | 95680.9
IN | 10 | 15 | 15 | 89660.55 | 76851.9 | 89660.55
IN | 10 | 15 | 16 | 75453.7 | 64674.6 | 75453.7
IN | 10 | 15 | 17 | 67736.55 | 58059.9 | 67736.55
IN | 10 | 15 | 18 | 57958.95 | 49679.1 | 57958.95
IN | 10 | 15 | 19 | 51390.15 | 44048.7 | 51390.15
IN | 10 | 15 | 20 | 49521.5 | 42447 | 49521.5
IN | 10 | 15 | 21 | 49244.65 | 42209.7 | 49244.65
IN | 10 | 15 | 22 | 49717.85 | 42615.3 | 49717.85
IN | 10 | 15 | 23 | 53674.25 | 46006.5 | 53674.25
IN | 10 | 15 | 24 | 60783.45 | 52100.1 | 60783.45
IN | 10 | 16 | 1 | 61554.85 | 52761.3 | 61554.85
IN | 10 | 16 | 2 | 66245.55 | 56781.9 | 66245.55
IN | 10 | 16 | 3 | 73468.15 | 62972.7 | 73468.15
IN | 10 | 16 | 4 | 77299.6 | 66256.8 | 77299.6
IN | 10 | 16 | 5 | 78214.5 | 67041 | 78214.5
IN | 10 | 16 | 6 | 78624.35 | 67392.3 | 78624.35
IN | 10 | 16 | 7 | 79512.3 | 68153.4 | 79512.3
IN | 10 | 16 | 8 | 79144.8 | 67838.4 | 79144.8
IN | 10 | 16 | 9 | 81311.65 | 69695.7 | 81311.65
IN | 10 | 16 | 10 | 83414.8 | 71498.4 | 83414.8
IN | 10 | 16 | 11 | 78052.1 | 66901.8 | 78052.1
IN | 10 | 16 | 12 | 78626.8 | 67394.4 | 78626.8
IN | 10 | 16 | 13 | 94872.05 | 81318.9 | 94872.05
IN | 10 | 16 | 14 | 95675.3 | 82007.4 | 95675.3
IN | 10 | 16 | 15 | 90476.4 | 77551.2 | 90476.4
IN | 10 | 16 | 16 | 75453.7 | 64674.6 | 75453.7
IN | 10 | 16 | 17 | 65868.95 | 56459.1 | 65868.95
IN | 10 | 16 | 18 | 57146.95 | 48983.1 | 57146.95
IN | 10 | 16 | 19 | 51390.15 | 44048.7 | 51390.15
IN | 10 | 16 | 20 | 49521.5 | 42447 | 49521.5
IN | 10 | 16 | 21 | 49665.7 | 42570.6 | 49665.7
IN | 10 | 16 | 22 | 49717.85 | 42615.3 | 49717.85
IN | 10 | 16 | 23 | 53674.25 | 46006.5 | 53674.25
IN | 10 | 16 | 24 | 60711.7 | 52038.6 | 60711.7
IN | 10 | 17 | 1 | 61554.85 | 52761.3 | 61554.85
IN | 10 | 17 | 2 | 67122.3 | 57533.4 | 67122.3
IN | 10 | 17 | 3 | 73888.5 | 63333 | 73888.5
IN | 10 | 17 | 4 | 77724.15 | 66620.7 | 77724.15
IN | 10 | 17 | 5 | 78639.4 | 67405.2 | 78639.4
IN | 10 | 17 | 6 | 81159.05 | 69564.9 | 81159.05
IN | 10 | 17 | 7 | 81146.8 | 69554.4 | 81146.8
IN | 10 | 17 | 8 | 81412.8 | 69782.4 | 81412.8
IN | 10 | 17 | 9 | 84360.5 | 72309 | 84360.5
IN | 10 | 17 | 10 | 84757.75 | 72649.5 | 84757.75
IN | 10 | 17 | 11 | 80254.65 | 68789.7 | 80254.65
IN | 10 | 17 | 12 | 80507.35 | 69006.3 | 80507.35
IN | 10 | 17 | 13 | 96097.75 | 82369.5 | 96097.75
IN | 10 | 17 | 14 | 95996.6 | 82282.8 | 95996.6
IN | 10 | 17 | 15 | 92636.6 | 79402.8 | 92636.6
IN | 10 | 17 | 16 | 79662.1 | 68281.8 | 79662.1
IN | 10 | 17 | 17 | 71772.05 | 61518.9 | 71772.05
IN | 10 | 17 | 18 | 59783.85 | 51243.3 | 59783.85
IN | 10 | 17 | 19 | 52288.95 | 44819.1 | 52288.95
IN | 10 | 17 | 20 | 50552.6 | 43330.8 | 50552.6
IN | 10 | 17 | 21 | 50284.15 | 43100.7 | 50284.15
IN | 10 | 17 | 22 | 49946.05 | 42810.9 | 49946.05
IN | 10 | 17 | 23 | 53674.25 | 46006.5 | 53674.25
IN | 10 | 17 | 24 | 60711.7 | 52038.6 | 60711.7
IN | 10 | 18 | 1 | 61554.85 | 52761.3 | 61554.85
IN | 10 | 18 | 2 | 67122.3 | 57533.4 | 67122.3
IN | 10 | 18 | 3 | 75147.1 | 64411.8 | 75147.1
IN | 10 | 18 | 4 | 77772.8 | 66662.4 | 77772.8
IN | 10 | 18 | 5 | 78688.05 | 67446.9 | 78688.05
IN | 10 | 18 | 6 | 82554.15 | 70760.7 | 82554.15
IN | 10 | 18 | 7 | 82966.45 | 71114.1 | 82966.45
IN | 10 | 18 | 8 | 84096.6 | 72082.8 | 84096.6
IN | 10 | 18 | 9 | 85693.3 | 73451.4 | 85693.3
IN | 10 | 18 | 10 | 86104.2 | 73803.6 | 86104.2
IN | 10 | 18 | 11 | 81069.1 | 69487.8 | 81069.1
IN | 10 | 18 | 12 | 81540.55 | 69891.9 | 81540.55
IN | 10 | 18 | 13 | 96600.7 | 82800.6 | 96600.7
IN | 10 | 18 | 14 | 95996.6 | 82282.8 | 95996.6
IN | 10 | 18 | 15 | 92642.2 | 79407.6 | 92642.2
IN | 10 | 18 | 16 | 77496.3 | 66425.4 | 77496.3
IN | 10 | 18 | 17 | 67736.55 | 58059.9 | 67736.55
IN | 10 | 18 | 18 | 57146.95 | 48983.1 | 57146.95
IN | 10 | 18 | 19 | 51910.25 | 44494.5 | 51910.25
IN | 10 | 18 | 20 | 50286.95 | 43103.1 | 50286.95
IN | 10 | 18 | 21 | 50334.55 | 43143.9 | 50334.55
IN | 10 | 18 | 22 | 51196.25 | 43882.5 | 51196.25
IN | 10 | 18 | 23 | 56192.5 | 48165 | 56192.5
IN | 10 | 18 | 24 | 62058.85 | 53193.3 | 62058.85
IN | 10 | 19 | 1 | 62462.75 | 53539.5 | 62462.75
IN | 10 | 19 | 2 | 67417 | 57786 | 67417
IN | 10 | 19 | 3 | 79190.3 | 67877.4 | 79190.3
IN | 10 | 19 | 4 | 83358.1 | 71449.8 | 83358.1
IN | 10 | 19 | 5 | 82887.7 | 71046.6 | 82887.7
IN | 10 | 19 | 6 | 84694.05 | 72594.9 | 84694.05
IN | 10 | 19 | 7 | 84681.8 | 72584.4 | 84681.8
IN | 10 | 19 | 8 | 84583.1 | 72499.8 | 84583.1
IN | 10 | 19 | 9 | 84970.2 | 72831.6 | 84970.2
IN | 10 | 19 | 10 | 84995.75 | 72853.5 | 84995.75
IN | 10 | 19 | 11 | 83932.8 | 71942.4 | 83932.8
IN | 10 | 19 | 12 | 85053.85 | 72903.3 | 85053.85
IN | 10 | 19 | 13 | 98295.05 | 84252.9 | 98295.05
IN | 10 | 19 | 14 | 97896.75 | 83911.5 | 97896.75
IN | 10 | 19 | 15 | 94940.65 | 81377.7 | 94940.65
IN | 10 | 19 | 16 | 78751.4 | 67501.2 | 78751.4
IN | 10 | 19 | 17 | 63368.9 | 54316.2 | 63368.9
IN | 10 | 19 | 18 | 56374.85 | 48321.3 | 56374.85
IN | 10 | 19 | 19 | 51899.4 | 44485.2 | 51899.4
IN | 10 | 19 | 20 | 50286.95 | 43103.1 | 50286.95
IN | 10 | 19 | 21 | 50334.55 | 43143.9 | 50334.55
IN | 10 | 19 | 22 | 51196.25 | 43882.5 | 51196.25
IN | 10 | 19 | 23 | 56145.25 | 48124.5 | 56145.25
IN | 10 | 19 | 24 | 62197.8 | 53312.4 | 62197.8
IN | 10 | 20 | 1 | 62534.85 | 53601.3 | 62534.85
IN | 10 | 20 | 2 | 67417 | 57786 | 67417
IN | 10 | 20 | 3 | 78832.6 | 67570.8 | 78832.6
IN | 10 | 20 | 4 | 83358.1 | 71449.8 | 83358.1
IN | 10 | 20 | 5 | 82685.05 | 70872.9 | 82685.05
IN | 10 | 20 | 6 | 84158.2 | 72135.6 | 84158.2
IN | 10 | 20 | 7 | 84146.3 | 72125.4 | 84146.3
IN | 10 | 20 | 8 | 84583.1 | 72499.8 | 84583.1
IN | 10 | 20 | 9 | 84807.8 | 72692.4 | 84807.8
IN | 10 | 20 | 10 | 84833.35 | 72714.3 | 84833.35
IN | 10 | 20 | 11 | 83643 | 71694 | 83643
IN | 10 | 20 | 12 | 83494.95 | 71567.1 | 83494.95
IN | 10 | 20 | 13 | 97506.15 | 83576.7 | 97506.15
IN | 10 | 20 | 14 | 98525 | 84450 | 98525
IN | 10 | 20 | 15 | 94940.65 | 81377.7 | 94940.65
IN | 10 | 20 | 16 | 78785 | 67530 | 78785
IN | 10 | 20 | 17 | 63058.45 | 54050.1 | 63058.45
IN | 10 | 20 | 18 | 56684.6 | 48586.8 | 56684.6
IN | 10 | 20 | 19 | 50982.05 | 43698.9 | 50982.05
IN | 10 | 20 | 20 | 49100.1 | 42085.8 | 49100.1
IN | 10 | 20 | 21 | 49244.65 | 42209.7 | 49244.65
IN | 10 | 20 | 22 | 49717.85 | 42615.3 | 49717.85
IN | 10 | 20 | 23 | 53389.35 | 45762.3 | 53389.35
IN | 10 | 20 | 24 | 60774.35 | 52092.3 | 60774.35
IN | 10 | 21 | 1 | 61386.15 | 52616.7 | 61386.15
IN | 10 | 21 | 2 | 65681.35 | 56298.3 | 65681.35
IN | 10 | 21 | 3 | 72717.4 | 62329.2 | 72717.4
IN | 10 | 21 | 4 | 77065.45 | 66056.1 | 77065.45
IN | 10 | 21 | 5 | 78214.5 | 67041 | 78214.5
IN | 10 | 21 | 6 | 81159.05 | 69564.9 | 81159.05
IN | 10 | 21 | 7 | 81146.8 | 69554.4 | 81146.8
IN | 10 | 21 | 8 | 79413.6 | 68068.8 | 79413.6
IN | 10 | 21 | 9 | 81311.65 | 69695.7 | 81311.65
IN | 10 | 21 | 10 | 81337.2 | 69717.6 | 81337.2
IN | 10 | 21 | 11 | 78094.1 | 66937.8 | 78094.1
IN | 10 | 21 | 12 | 78565.2 | 67341.6 | 78565.2
IN | 10 | 21 | 13 | 95501.35 | 81858.3 | 95501.35
IN | 10 | 21 | 14 | 95680.9 | 82012.2 | 95680.9
IN | 10 | 21 | 15 | 86969.75 | 74545.5 | 86969.75
IN | 10 | 21 | 16 | 73934.7 | 63372.6 | 73934.7
IN | 10 | 21 | 17 | 65783.55 | 56385.9 | 65783.55
IN | 10 | 21 | 18 | 57925.35 | 49650.3 | 57925.35
IN | 10 | 21 | 19 | 50982.05 | 43698.9 | 50982.05
IN | 10 | 21 | 20 | 49100.1 | 42085.8 | 49100.1
IN | 10 | 21 | 21 | 49109.9 | 42094.2 | 49109.9
IN | 10 | 21 | 22 | 49583.1 | 42499.8 | 49583.1
IN | 10 | 21 | 23 | 53110.4 | 45523.2 | 53110.4
IN | 10 | 21 | 24 | 60879.35 | 52182.3 | 60879.35
IN | 10 | 22 | 1 | 61502.35 | 52716.3 | 61502.35
IN | 10 | 22 | 2 | 65797.2 | 56397.6 | 65797.2
IN | 10 | 22 | 3 | 72141.3 | 61835.4 | 72141.3
IN | 10 | 22 | 4 | 76120.45 | 65246.1 | 76120.45
IN | 10 | 22 | 5 | 77285.25 | 66244.5 | 77285.25
IN | 10 | 22 | 6 | 78205.05 | 67032.9 | 78205.05
IN | 10 | 22 | 7 | 78191.4 | 67021.2 | 78191.4
IN | 10 | 22 | 8 | 78279.25 | 67096.5 | 78279.25
IN | 10 | 22 | 9 | 80010.7 | 68580.6 | 80010.7
IN | 10 | 22 | 10 | 79702.7 | 68316.6 | 79702.7
IN | 10 | 22 | 11 | 78155.7 | 66990.6 | 78155.7
IN | 10 | 22 | 12 | 78626.8 | 67394.4 | 78626.8
IN | 10 | 22 | 13 | 95501.35 | 81858.3 | 95501.35
IN | 10 | 22 | 14 | 95680.9 | 82012.2 | 95680.9
IN | 10 | 22 | 15 | 86969.75 | 74545.5 | 86969.75
IN | 10 | 22 | 16 | 73934.7 | 63372.6 | 73934.7
IN | 10 | 22 | 17 | 64990.8 | 55706.4 | 64990.8
IN | 10 | 22 | 18 | 58307.55 | 49977.9 | 58307.55
IN | 10 | 22 | 19 | 50982.05 | 43698.9 | 50982.05
IN | 10 | 22 | 20 | 49100.1 | 42085.8 | 49100.1
IN | 10 | 22 | 21 | 49130.2 | 42111.6 | 49130.2
IN | 10 | 22 | 22 | 49583.1 | 42499.8 | 49583.1
IN | 10 | 22 | 23 | 53306.4 | 45691.2 | 53306.4
IN | 10 | 22 | 24 | 60879.35 | 52182.3 | 60879.35
IN | 10 | 23 | 1 | 61502.35 | 52716.3 | 61502.35
IN | 10 | 23 | 2 | 65797.2 | 56397.6 | 65797.2
IN | 10 | 23 | 3 | 72213.05 | 61896.9 | 72213.05
IN | 10 | 23 | 4 | 76550.95 | 65615.1 | 76550.95
IN | 10 | 23 | 5 | 77234.15 | 66200.7 | 77234.15
IN | 10 | 23 | 6 | 78691.9 | 67450.2 | 78691.9
IN | 10 | 23 | 7 | 78192.8 | 67022.4 | 78192.8
IN | 10 | 23 | 8 | 78094.1 | 66937.8 | 78094.1
IN | 10 | 23 | 9 | 79133.95 | 67829.1 | 79133.95
IN | 10 | 23 | 10 | 79433.9 | 68086.2 | 79433.9
IN | 10 | 23 | 11 | 78155.7 | 66990.6 | 78155.7
IN | 10 | 23 | 12 | 78626.8 | 67394.4 | 78626.8
IN | 10 | 23 | 13 | 95501.35 | 81858.3 | 95501.35
IN | 10 | 23 | 14 | 95675.3 | 82007.4 | 95675.3
IN | 10 | 23 | 15 | 90476.4 | 77551.2 | 90476.4
IN | 10 | 23 | 16 | 73883.95 | 63329.1 | 73883.95
IN | 10 | 23 | 17 | 64939.7 | 55662.6 | 64939.7
IN | 10 | 23 | 18 | 57316.35 | 49128.3 | 57316.35
IN | 10 | 23 | 19 | 50982.05 | 43698.9 | 50982.05
IN | 10 | 23 | 20 | 49100.1 | 42085.8 | 49100.1
IN | 10 | 23 | 21 | 49244.65 | 42209.7 | 49244.65
IN | 10 | 23 | 22 | 49603.05 | 42516.9 | 49603.05
IN | 10 | 23 | 23 | 53539.85 | 45891.3 | 53539.85
IN | 10 | 23 | 24 | 60774.35 | 52092.3 | 60774.35
IN | 10 | 24 | 1 | 61397.35 | 52626.3 | 61397.35
IN | 10 | 24 | 2 | 65692.2 | 56307.6 | 65692.2
IN | 10 | 24 | 3 | 73018.05 | 62586.9 | 73018.05
IN | 10 | 24 | 4 | 77454.65 | 66389.7 | 77454.65
IN | 10 | 24 | 5 | 78214.5 | 67041 | 78214.5
IN | 10 | 24 | 6 | 78205.05 | 67032.9 | 78205.05
IN | 10 | 24 | 7 | 78191.4 | 67021.2 | 78191.4
IN | 10 | 24 | 8 | 78093.05 | 66936.9 | 78093.05
IN | 10 | 24 | 9 | 79677.15 | 68294.7 | 79677.15
IN | 10 | 24 | 10 | 79702.7 | 68316.6 | 79702.7
IN | 10 | 24 | 11 | 78094.1 | 66937.8 | 78094.1
IN | 10 | 24 | 12 | 78626.8 | 67394.4 | 78626.8
IN | 10 | 24 | 13 | 95501.35 | 81858.3 | 95501.35
IN | 10 | 24 | 14 | 95680.9 | 82012.2 | 95680.9
IN | 10 | 24 | 15 | 89660.55 | 76851.9 | 89660.55
IN | 10 | 24 | 16 | 73883.95 | 63329.1 | 73883.95
IN | 10 | 24 | 17 | 65868.95 | 56459.1 | 65868.95
IN | 10 | 24 | 18 | 57197.7 | 49026.6 | 57197.7
IN | 10 | 24 | 19 | 51390.15 | 44048.7 | 51390.15
IN | 10 | 24 | 20 | 49100.1 | 42085.8 | 49100.1
IN | 10 | 24 | 21 | 49244.65 | 42209.7 | 49244.65
IN | 10 | 24 | 22 | 49583.1 | 42499.8 | 49583.1
IN | 10 | 24 | 23 | 53539.85 | 45891.3 | 53539.85
IN | 10 | 24 | 24 | 60774.35 | 52092.3 | 60774.35
IN | 10 | 25 | 1 | 61397.35 | 52626.3 | 61397.35
IN | 10 | 25 | 2 | 65692.2 | 56307.6 | 65692.2
IN | 10 | 25 | 3 | 72422 | 62076 | 72422
IN | 10 | 25 | 4 | 76550.95 | 65615.1 | 76550.95
IN | 10 | 25 | 5 | 77570.5 | 66489 | 77570.5
IN | 10 | 25 | 6 | 78691.9 | 67450.2 | 78691.9
IN | 10 | 25 | 7 | 78577.8 | 67352.4 | 78577.8
IN | 10 | 25 | 8 | 78155.7 | 66990.6 | 78155.7
IN | 10 | 25 | 9 | 78094.1 | 66937.8 | 78094.1
IN | 10 | 25 | 10 | 78962.8 | 67682.4 | 78962.8
IN | 10 | 25 | 11 | 78508.85 | 67293.3 | 78508.85
IN | 10 | 25 | 12 | 78931.3 | 67655.4 | 78931.3
IN | 10 | 25 | 13 | 94179.4 | 80725.2 | 94179.4
IN | 10 | 25 | 14 | 93515.1 | 80155.8 | 93515.1
IN | 10 | 25 | 15 | 87020.5 | 74589 | 87020.5
IN | 10 | 25 | 16 | 73934.7 | 63372.6 | 73934.7
IN | 10 | 25 | 17 | 64990.8 | 55706.4 | 64990.8
IN | 10 | 25 | 18 | 58307.55 | 49977.9 | 58307.55
IN | 10 | 25 | 19 | 51695 | 44310 | 51695
IN | 10 | 25 | 20 | 50254.75 | 43075.5 | 50254.75
IN | 10 | 25 | 21 | 50287.3 | 43103.4 | 50287.3
IN | 10 | 25 | 22 | 51149.35 | 43842.3 | 51149.35
IN | 10 | 25 | 23 | 55995.1 | 47995.8 | 55995.1
IN | 10 | 25 | 24 | 62209 | 53322 | 62209
IN | 10 | 26 | 1 | 62545.7 | 53610.6 | 62545.7
IN | 10 | 26 | 2 | 67032.7 | 57456.6 | 67032.7
IN | 10 | 26 | 3 | 78981 | 67698 | 78981
IN | 10 | 26 | 4 | 81964.05 | 70254.9 | 81964.05
IN | 10 | 26 | 5 | 81181.1 | 69583.8 | 81181.1
IN | 10 | 26 | 6 | 82383.7 | 70614.6 | 82383.7
IN | 10 | 26 | 7 | 82269.25 | 70516.5 | 82269.25
IN | 10 | 26 | 8 | 82170.55 | 70431.9 | 82170.55
IN | 10 | 26 | 9 | 82311.95 | 70553.1 | 82311.95
IN | 10 | 26 | 10 | 82282.2 | 70527.6 | 82282.2
IN | 10 | 26 | 11 | 82131.7 | 70398.6 | 82131.7
IN | 10 | 26 | 12 | 83455.4 | 71533.2 | 83455.4
IN | 10 | 26 | 13 | 97993.7 | 83994.6 | 97993.7
IN | 10 | 26 | 14 | 98601.3 | 84515.4 | 98601.3
IN | 10 | 26 | 15 | 94801.35 | 81258.3 | 94801.35
IN | 10 | 26 | 16 | 79297.75 | 67969.5 | 79297.75
IN | 10 | 26 | 17 | 64525.65 | 55307.7 | 64525.65
IN | 10 | 26 | 18 | 57843.45 | 49580.1 | 57843.45
IN | 10 | 26 | 19 | 51695 | 44310 | 51695
IN | 10 | 26 | 20 | 50058.4 | 42907.2 | 50058.4
IN | 10 | 26 | 21 | 50287.3 | 43103.4 | 50287.3
IN | 10 | 26 | 22 | 51149.35 | 43842.3 | 51149.35
IN | 10 | 26 | 23 | 54926.55 | 47079.9 | 54926.55
IN | 10 | 26 | 24 | 61524.4 | 52735.2 | 61524.4
IN | 10 | 27 | 1 | 61861.1 | 53023.8 | 61861.1
IN | 10 | 27 | 2 | 67127.55 | 57537.9 | 67127.55
IN | 10 | 27 | 3 | 78981 | 67698 | 78981
IN | 10 | 27 | 4 | 82211.5 | 70467 | 82211.5
IN | 10 | 27 | 5 | 81538.8 | 69890.4 | 81538.8
IN | 10 | 27 | 6 | 82563.95 | 70769.1 | 82563.95
IN | 10 | 27 | 7 | 82449.85 | 70671.3 | 82449.85
IN | 10 | 27 | 8 | 82351.15 | 70586.7 | 82351.15
IN | 10 | 27 | 9 | 82373.9 | 70606.2 | 82373.9
IN | 10 | 27 | 10 | 82373.9 | 70606.2 | 82373.9
IN | 10 | 27 | 11 | 82131.7 | 70398.6 | 82131.7
IN | 10 | 27 | 12 | 83455.4 | 71533.2 | 83455.4
IN | 10 | 27 | 13 | 97993.7 | 83994.6 | 97993.7
IN | 10 | 27 | 14 | 98601.3 | 84515.4 | 98601.3
IN | 10 | 27 | 15 | 93844.45 | 80438.1 | 93844.45
IN | 10 | 27 | 16 | 80165.05 | 68712.9 | 80165.05
IN | 10 | 27 | 17 | 63343.7 | 54294.6 | 63343.7
IN | 10 | 27 | 18 | 57915.55 | 49641.9 | 57915.55
IN | 10 | 27 | 19 | 50748.95 | 43499.1 | 50748.95
IN | 10 | 27 | 20 | 48965.7 | 41970.6 | 48965.7
IN | 10 | 27 | 21 | 49231.35 | 42198.3 | 49231.35
IN | 10 | 27 | 22 | 49704.55 | 42603.9 | 49704.55
IN | 10 | 27 | 23 | 52601.5 | 45087 | 52601.5
IN | 10 | 27 | 24 | 60166.4 | 51571.2 | 60166.4
IN | 10 | 28 | 1 | 61500.6 | 52714.8 | 61500.6
IN | 10 | 28 | 2 | 65797.2 | 56397.6 | 65797.2
IN | 10 | 28 | 3 | 72015.3 | 61727.4 | 72015.3
IN | 10 | 28 | 4 | 76550.95 | 65615.1 | 76550.95
IN | 10 | 28 | 5 | 77570.5 | 66489 | 77570.5
IN | 10 | 28 | 6 | 78691.9 | 67450.2 | 78691.9
IN | 10 | 28 | 7 | 78192.8 | 67022.4 | 78192.8
IN | 10 | 28 | 8 | 78094.1 | 66937.8 | 78094.1
IN | 10 | 28 | 9 | 79408.35 | 68064.3 | 79408.35
IN | 10 | 28 | 10 | 80454.5 | 68961 | 80454.5
IN | 10 | 28 | 11 | 78508.85 | 67293.3 | 78508.85
IN | 10 | 28 | 12 | 78931.3 | 67655.4 | 78931.3
IN | 10 | 28 | 13 | 95425.05 | 81792.9 | 95425.05
IN | 10 | 28 | 14 | 93515.1 | 80155.8 | 93515.1
IN | 10 | 28 | 15 | 87020.5 | 74589 | 87020.5
IN | 10 | 28 | 16 | 74953.55 | 64245.9 | 74953.55
IN | 10 | 28 | 17 | 67492.95 | 57851.1 | 67492.95
IN | 10 | 28 | 18 | 57844.15 | 49580.7 | 57844.15
IN | 10 | 28 | 19 | 50748.95 | 43499.1 | 50748.95
IN | 10 | 28 | 20 | 48965.7 | 41970.6 | 48965.7
IN | 10 | 28 | 21 | 49271.95 | 42233.1 | 49271.95
IN | 10 | 28 | 22 | 49418.25 | 42358.5 | 49418.25
IN | 10 | 28 | 23 | 51841.3 | 44435.4 | 51841.3
IN | 10 | 28 | 24 | 60021.85 | 51447.3 | 60021.85
IN | 10 | 29 | 1 | 60731.65 | 52055.7 | 60731.65
IN | 10 | 29 | 2 | 64069.6 | 54916.8 | 64069.6
IN | 10 | 29 | 3 | 71972.6 | 61690.8 | 71972.6
IN | 10 | 29 | 4 | 76550.95 | 65615.1 | 76550.95
IN | 10 | 29 | 5 | 77570.5 | 66489 | 77570.5
IN | 10 | 29 | 6 | 78205.05 | 67032.9 | 78205.05
IN | 10 | 29 | 7 | 78150.8 | 66986.4 | 78150.8
IN | 10 | 29 | 8 | 78279.25 | 67096.5 | 78279.25
IN | 10 | 29 | 9 | 81676.35 | 70008.3 | 81676.35
IN | 10 | 29 | 10 | 83414.8 | 71498.4 | 83414.8
IN | 10 | 29 | 11 | 78479.1 | 67267.8 | 78479.1
IN | 10 | 29 | 12 | 78979.95 | 67697.1 | 78979.95
IN | 10 | 29 | 13 | 95425.05 | 81792.9 | 95425.05
IN | 10 | 29 | 14 | 94435.25 | 80944.5 | 94435.25
IN | 10 | 29 | 15 | 87020.5 | 74589 | 87020.5
IN | 10 | 29 | 16 | 74953.55 | 64245.9 | 74953.55
IN | 10 | 29 | 17 | 66000.2 | 56571.6 | 66000.2
IN | 10 | 29 | 18 | 57925.35 | 49650.3 | 57925.35
IN | 10 | 29 | 19 | 50769.25 | 43516.5 | 50769.25
IN | 10 | 29 | 20 | 48965.7 | 41970.6 | 48965.7
IN | 10 | 29 | 21 | 49231.35 | 42198.3 | 49231.35
IN | 10 | 29 | 22 | 49704.55 | 42603.9 | 49704.55
IN | 10 | 29 | 23 | 52311 | 44838 | 52311
IN | 10 | 29 | 24 | 60079.95 | 51497.1 | 60079.95
IN | 10 | 30 | 1 | 60789.4 | 52105.2 | 60789.4
IN | 10 | 30 | 2 | 64694 | 55452 | 64694
IN | 10 | 30 | 3 | 71433.6 | 61228.8 | 71433.6
IN | 10 | 30 | 4 | 76120.45 | 65246.1 | 76120.45
IN | 10 | 30 | 5 | 77234.15 | 66200.7 | 77234.15
IN | 10 | 30 | 6 | 78203.65 | 67031.7 | 78203.65
IN | 10 | 30 | 7 | 78969.1 | 67687.8 | 78969.1
IN | 10 | 30 | 8 | 79413.6 | 68068.8 | 79413.6
IN | 10 | 30 | 9 | 84360.5 | 72309 | 84360.5
IN | 10 | 30 | 10 | 84643.65 | 72551.7 | 84643.65
IN | 10 | 30 | 11 | 78094.1 | 66937.8 | 78094.1
IN | 10 | 30 | 12 | 78950.2 | 67671.6 | 78950.2
IN | 10 | 30 | 13 | 94933.3 | 81371.4 | 94933.3
IN | 10 | 30 | 14 | 95757.2 | 82077.6 | 95757.2
IN | 10 | 30 | 15 | 86969.75 | 74545.5 | 86969.75
IN | 10 | 30 | 16 | 74953.55 | 64245.9 | 74953.55
IN | 10 | 30 | 17 | 67350.85 | 57729.3 | 67350.85
IN | 10 | 30 | 18 | 57844.15 | 49580.7 | 57844.15
IN | 10 | 30 | 19 | 50748.95 | 43499.1 | 50748.95
IN | 10 | 30 | 20 | 48965.7 | 41970.6 | 48965.7
IN | 10 | 30 | 21 | 49231.35 | 42198.3 | 49231.35
IN | 10 | 30 | 22 | 49704.55 | 42603.9 | 49704.55
IN | 10 | 30 | 23 | 51841.3 | 44435.4 | 51841.3
IN | 10 | 30 | 24 | 59381.35 | 50898.3 | 59381.35
IN | 10 | 31 | 1 | 60789.4 | 52105.2 | 60789.4
IN | 10 | 31 | 2 | 64694 | 55452 | 64694
IN | 10 | 31 | 3 | 72015.3 | 61727.4 | 72015.3
IN | 10 | 31 | 4 | 76499.85 | 65571.3 | 76499.85
IN | 10 | 31 | 5 | 77570.5 | 66489 | 77570.5
IN | 10 | 31 | 6 | 78205.05 | 67032.9 | 78205.05
IN | 10 | 31 | 7 | 78191.4 | 67021.2 | 78191.4
IN | 10 | 31 | 8 | 78093.05 | 66936.9 | 78093.05
IN | 10 | 31 | 9 | 80787.7 | 69246.6 | 80787.7
IN | 10 | 31 | 10 | 81337.2 | 69717.6 | 81337.2
IN | 10 | 31 | 11 | 78508.85 | 67293.3 | 78508.85
IN | 10 | 31 | 12 | 78979.95 | 67697.1 | 78979.95
IN | 10 | 31 | 13 | 95425.05 | 81792.9 | 95425.05
IN | 10 | 31 | 14 | 95680.9 | 82012.2 | 95680.9
IN | 10 | 31 | 15 | 87020.5 | 74589 | 87020.5
IN | 10 | 31 | 16 | 74953.55 | 64245.9 | 74953.55
IN | 10 | 31 | 17 | 67492.95 | 57851.1 | 67492.95
IN | 10 | 31 | 18 | 57844.15 | 49580.7 | 57844.15
IN | 10 | 31 | 19 | 51307.2 | 43977.6 | 51307.2
IN | 10 | 31 | 20 | 49561.4 | 42481.2 | 49561.4
IN | 10 | 31 | 21 | 49761.6 | 42652.8 | 49761.6
IN | 10 | 31 | 22 | 49991.9 | 42850.2 | 49991.9
IN | 10 | 31 | 23 | 52483.2 | 44985.6 | 52483.2
IN | 10 | 31 | 24 | 59480.05 | 50982.9 | 59480.05
IN | 11 | 1 | 1 | 60374.3 | 51749.4 | 60374.3
IN | 11 | 1 | 2 | 64738.45 | 55490.1 | 64738.45
IN | 11 | 1 | 3 | 71621.55 | 61389.9 | 71621.55
IN | 11 | 1 | 4 | 76450.5 | 65529 | 76450.5
IN | 11 | 1 | 5 | 76823.6 | 65848.8 | 76823.6
IN | 11 | 1 | 6 | 78230.25 | 67054.5 | 78230.25
IN | 11 | 1 | 7 | 78127.7 | 66966.6 | 78127.7
IN | 11 | 1 | 8 | 78029 | 66882 | 78029
IN | 11 | 1 | 9 | 79409.05 | 68064.9 | 79409.05
IN | 11 | 1 | 10 | 79076.55 | 67779.9 | 79076.55
IN | 11 | 1 | 11 | 78047.2 | 66897.6 | 78047.2
IN | 11 | 1 | 12 | 78487.5 | 67275 | 78487.5
IN | 11 | 1 | 13 | 91502.6 | 78430.8 | 91502.6
IN | 11 | 1 | 14 | 89592.65 | 76793.7 | 89592.65
IN | 11 | 1 | 15 | 84902.65 | 72773.7 | 84902.65
IN | 11 | 1 | 16 | 73514.7 | 63012.6 | 73514.7
IN | 11 | 1 | 17 | 67620.35 | 57960.3 | 67620.35
IN | 11 | 1 | 18 | 58287.95 | 49961.1 | 58287.95
IN | 11 | 1 | 19 | 51633.75 | 44257.5 | 51633.75
IN | 11 | 1 | 20 | 50291.15 | 43106.7 | 50291.15
IN | 11 | 1 | 21 | 49686.7 | 42588.6 | 49686.7
IN | 11 | 1 | 22 | 50512 | 43296 | 50512
IN | 11 | 1 | 23 | 52464.3 | 44969.4 | 52464.3
IN | 11 | 1 | 24 | 58056.25 | 49762.5 | 58056.25
IN | 11 | 2 | 1 | 58711.45 | 50324.1 | 58711.45
IN | 11 | 2 | 2 | 64391.25 | 55192.5 | 64391.25
IN | 11 | 2 | 3 | 69647.2 | 59697.6 | 69647.2
IN | 11 | 2 | 4 | 72599.1 | 62227.8 | 72599.1
IN | 11 | 2 | 5 | 72219 | 61902 | 72219
IN | 11 | 2 | 6 | 73078.25 | 62638.5 | 73078.25
IN | 11 | 2 | 7 | 73185.7 | 62730.6 | 73185.7
IN | 11 | 2 | 8 | 73087 | 62646 | 73087
IN | 11 | 2 | 9 | 74579.4 | 63925.2 | 74579.4
IN | 11 | 2 | 10 | 74383.75 | 63757.5 | 74383.75
IN | 11 | 2 | 11 | 73070.2 | 62631.6 | 73070.2
IN | 11 | 2 | 12 | 74347 | 63726 | 74347
IN | 11 | 2 | 13 | 85696.8 | 73454.4 | 85696.8
IN | 11 | 2 | 14 | 86409.4 | 74065.2 | 86409.4
IN | 11 | 2 | 15 | 83402.55 | 71487.9 | 83402.55
IN | 11 | 2 | 16 | 76098.75 | 65227.5 | 76098.75
IN | 11 | 2 | 17 | 67378.5 | 57753 | 67378.5
IN | 11 | 2 | 18 | 58837.1 | 50431.8 | 58837.1
IN | 11 | 2 | 19 | 51481.5 | 44127 | 51481.5
IN | 11 | 2 | 20 | 50291.15 | 43106.7 | 50291.15
IN | 11 | 2 | 21 | 49466.2 | 42399.6 | 49466.2
IN | 11 | 2 | 22 | 49880.25 | 42754.5 | 49880.25
IN | 11 | 2 | 23 | 51761.15 | 44366.7 | 51761.15
IN | 11 | 2 | 24 | 57920.1 | 49645.8 | 57920.1
IN | 11 | 3 | 1 | 58575.3 | 50207.4 | 58575.3
IN | 11 | 3 | 2 | 64391.25 | 55192.5 | 64391.25
IN | 11 | 3 | 3 | 69647.2 | 59697.6 | 69647.2
IN | 11 | 3 | 4 | 72392.6 | 62050.8 | 72392.6
IN | 11 | 3 | 5 | 72219 | 61902 | 72219
IN | 11 | 3 | 6 | 73040.8 | 62606.4 | 73040.8
IN | 11 | 3 | 7 | 73185.7 | 62730.6 | 73185.7
IN | 11 | 3 | 8 | 73334.45 | 62858.1 | 73334.45
IN | 11 | 3 | 9 | 74647.3 | 63983.4 | 74647.3
IN | 11 | 3 | 10 | 74816.35 | 64128.3 | 74816.35
IN | 11 | 3 | 11 | 73070.2 | 62631.6 | 73070.2
IN | 11 | 3 | 12 | 74324.95 | 63707.1 | 74324.95
IN | 11 | 3 | 13 | 85696.8 | 73454.4 | 85696.8
IN | 11 | 3 | 14 | 86409.4 | 74065.2 | 86409.4
IN | 11 | 3 | 15 | 84359.45 | 72308.1 | 84359.45
IN | 11 | 3 | 16 | 76170.5 | 65289 | 76170.5
IN | 11 | 3 | 17 | 67378.5 | 57753 | 67378.5
IN | 11 | 3 | 18 | 58693.6 | 50308.8 | 58693.6
IN | 11 | 3 | 19 | 51287.25 | 43960.5 | 51287.25
IN | 11 | 3 | 20 | 49168.35 | 42144.3 | 49168.35
IN | 11 | 3 | 21 | 48642.3 | 41693.4 | 48642.3
IN | 11 | 3 | 22 | 49038.85 | 42033.3 | 49038.85
IN | 11 | 3 | 23 | 50381.8 | 43184.4 | 50381.8
IN | 11 | 3 | 24 | 57517.25 | 49300.5 | 57517.25
IN | 11 | 4 | 1 | 59108.7 | 50664.6 | 59108.7
IN | 11 | 4 | 2 | 64026.9 | 54880.2 | 64026.9
IN | 11 | 4 | 3 | 71478.05 | 61266.9 | 71478.05
IN | 11 | 4 | 4 | 74906.3 | 64205.4 | 74906.3
IN | 11 | 4 | 5 | 77108.85 | 66093.3 | 77108.85
IN | 11 | 4 | 6 | 78230.25 | 67054.5 | 78230.25
IN | 11 | 4 | 7 | 78267.7 | 67086.6 | 78267.7
IN | 11 | 4 | 8 | 78209.95 | 67037.1 | 78209.95
IN | 11 | 4 | 9 | 79014.25 | 67726.5 | 79014.25
IN | 11 | 4 | 10 | 79891 | 68478 | 79891
IN | 11 | 4 | 11 | 77998.55 | 66855.9 | 77998.55
IN | 11 | 4 | 12 | 78487.5 | 67275 | 78487.5
IN | 11 | 4 | 13 | 89336.8 | 76574.4 | 89336.8
IN | 11 | 4 | 14 | 88776.8 | 76094.4 | 88776.8
IN | 11 | 4 | 15 | 81925.9 | 70222.2 | 81925.9
IN | 11 | 4 | 16 | 72869.65 | 62459.7 | 72869.65
IN | 11 | 4 | 17 | 67119.15 | 57530.7 | 67119.15
IN | 11 | 4 | 18 | 58516.85 | 50157.3 | 58516.85
IN | 11 | 4 | 19 | 50780.8 | 43526.4 | 50780.8
IN | 11 | 4 | 20 | 49127.4 | 42109.2 | 49127.4
IN | 11 | 4 | 21 | 48652.8 | 41702.4 | 48652.8
IN | 11 | 4 | 22 | 49023.1 | 42019.8 | 49023.1
IN | 11 | 4 | 23 | 50519.35 | 43302.3 | 50519.35
IN | 11 | 4 | 24 | 57517.25 | 49300.5 | 57517.25
IN | 11 | 5 | 1 | 58972.55 | 50547.9 | 58972.55
IN | 11 | 5 | 2 | 64026.9 | 54880.2 | 64026.9
IN | 11 | 5 | 3 | 70479.85 | 60411.3 | 70479.85
IN | 11 | 5 | 4 | 73715.95 | 63185.1 | 73715.95
IN | 11 | 5 | 5 | 75279.4 | 64525.2 | 75279.4
IN | 11 | 5 | 6 | 78211.7 | 67038.6 | 78211.7
IN | 11 | 5 | 7 | 78097.25 | 66940.5 | 78097.25
IN | 11 | 5 | 8 | 78047.2 | 66897.6 | 78047.2
IN | 11 | 5 | 9 | 78029 | 66882 | 78029
IN | 11 | 5 | 10 | 78169 | 67002 | 78169
IN | 11 | 5 | 11 | 77573.65 | 66491.7 | 77573.65
IN | 11 | 5 | 12 | 78183.35 | 67014.3 | 78183.35
IN | 11 | 5 | 13 | 85519.35 | 73302.3 | 85519.35
IN | 11 | 5 | 14 | 85826.3 | 73565.4 | 85826.3
IN | 11 | 5 | 15 | 78112.3 | 66953.4 | 78112.3
IN | 11 | 5 | 16 | 72730 | 62340 | 72730
IN | 11 | 5 | 17 | 67542.65 | 57893.7 | 67542.65
IN | 11 | 5 | 18 | 57840.3 | 49577.4 | 57840.3
IN | 11 | 5 | 19 | 50342.25 | 43150.5 | 50342.25
IN | 11 | 5 | 20 | 48485.5 | 41559 | 48485.5
IN | 11 | 5 | 21 | 48603.8 | 41660.4 | 48603.8
IN | 11 | 5 | 22 | 49023.1 | 42019.8 | 49023.1
IN | 11 | 5 | 23 | 50414.7 | 43212.6 | 50414.7
IN | 11 | 5 | 24 | 57517.25 | 49300.5 | 57517.25
IN | 11 | 6 | 1 | 58940 | 50520 | 58940
IN | 11 | 6 | 2 | 64059.8 | 54908.4 | 64059.8
IN | 11 | 6 | 3 | 69668.55 | 59715.9 | 69668.55
IN | 11 | 6 | 4 | 73997 | 63426 | 73997
IN | 11 | 6 | 5 | 75279.4 | 64525.2 | 75279.4
IN | 11 | 6 | 6 | 78211.7 | 67038.6 | 78211.7
IN | 11 | 6 | 7 | 78074.85 | 66921.3 | 78074.85
IN | 11 | 6 | 8 | 78047.2 | 66897.6 | 78047.2
IN | 11 | 6 | 9 | 78209.95 | 67037.1 | 78209.95
IN | 11 | 6 | 10 | 78029 | 66882 | 78029
IN | 11 | 6 | 11 | 77573.65 | 66491.7 | 77573.65
IN | 11 | 6 | 12 | 78183.35 | 67014.3 | 78183.35
IN | 11 | 6 | 13 | 85570.45 | 73346.1 | 85570.45
IN | 11 | 6 | 14 | 85826.3 | 73565.4 | 85826.3
IN | 11 | 6 | 15 | 79138.15 | 67832.7 | 79138.15
IN | 11 | 6 | 16 | 73048.15 | 62612.7 | 73048.15
IN | 11 | 6 | 17 | 67313.4 | 57697.2 | 67313.4
IN | 11 | 6 | 18 | 58199.05 | 49884.9 | 58199.05
IN | 11 | 6 | 19 | 50342.25 | 43150.5 | 50342.25
IN | 11 | 6 | 20 | 48862.45 | 41882.1 | 48862.45
IN | 11 | 6 | 21 | 48652.8 | 41702.4 | 48652.8
IN | 11 | 6 | 22 | 49038.85 | 42033.3 | 49038.85
IN | 11 | 6 | 23 | 50519.35 | 43302.3 | 50519.35
IN | 11 | 6 | 24 | 57622.25 | 49390.5 | 57622.25
IN | 11 | 7 | 1 | 59077.2 | 50637.6 | 59077.2
IN | 11 | 7 | 2 | 63995.4 | 54853.2 | 63995.4
IN | 11 | 7 | 3 | 70421.75 | 60361.5 | 70421.75
IN | 11 | 7 | 4 | 73787.7 | 63246.6 | 73787.7
IN | 11 | 7 | 5 | 74089.05 | 63504.9 | 74089.05
IN | 11 | 7 | 6 | 77786.8 | 66674.4 | 77786.8
IN | 11 | 7 | 7 | 77672.35 | 66576.3 | 77672.35
IN | 11 | 7 | 8 | 77998.55 | 66855.9 | 77998.55
IN | 11 | 7 | 9 | 78017.45 | 66872.1 | 78017.45
IN | 11 | 7 | 10 | 78047.2 | 66897.6 | 78047.2
IN | 11 | 7 | 11 | 76929.65 | 65939.7 | 76929.65
IN | 11 | 7 | 12 | 77082.25 | 66070.5 | 77082.25
IN | 11 | 7 | 13 | 85570.45 | 73346.1 | 85570.45
IN | 11 | 7 | 14 | 85826.3 | 73565.4 | 85826.3
IN | 11 | 7 | 15 | 79138.15 | 67832.7 | 79138.15
IN | 11 | 7 | 16 | 73048.15 | 62612.7 | 73048.15
IN | 11 | 7 | 17 | 67496.8 | 57854.4 | 67496.8
IN | 11 | 7 | 18 | 58199.05 | 49884.9 | 58199.05
IN | 11 | 7 | 19 | 50342.25 | 43150.5 | 50342.25
IN | 11 | 7 | 20 | 48970.95 | 41975.1 | 48970.95
IN | 11 | 7 | 21 | 48603.8 | 41660.4 | 48603.8
IN | 11 | 7 | 22 | 48830.95 | 41855.1 | 48830.95
IN | 11 | 7 | 23 | 50550.85 | 43329.3 | 50550.85
IN | 11 | 7 | 24 | 57622.25 | 49390.5 | 57622.25
IN | 11 | 8 | 1 | 59108.7 | 50664.6 | 59108.7
IN | 11 | 8 | 2 | 64026.9 | 54880.2 | 64026.9
IN | 11 | 8 | 3 | 69855.1 | 59875.8 | 69855.1
IN | 11 | 8 | 4 | 73715.95 | 63185.1 | 73715.95
IN | 11 | 8 | 5 | 74370.1 | 63745.8 | 74370.1
IN | 11 | 8 | 6 | 77786.8 | 66674.4 | 77786.8
IN | 11 | 8 | 7 | 77672.35 | 66576.3 | 77672.35
IN | 11 | 8 | 8 | 77573.65 | 66491.7 | 77573.65
IN | 11 | 8 | 9 | 77998.55 | 66855.9 | 77998.55
IN | 11 | 8 | 10 | 78047.2 | 66897.6 | 78047.2
IN | 11 | 8 | 11 | 76593.3 | 65651.4 | 76593.3
IN | 11 | 8 | 12 | 77082.25 | 66070.5 | 77082.25
IN | 11 | 8 | 13 | 85570.45 | 73346.1 | 85570.45
IN | 11 | 8 | 14 | 85826.3 | 73565.4 | 85826.3
IN | 11 | 8 | 15 | 79138.15 | 67832.7 | 79138.15
IN | 11 | 8 | 16 | 73048.15 | 62612.7 | 73048.15
IN | 11 | 8 | 17 | 67313.4 | 57697.2 | 67313.4
IN | 11 | 8 | 18 | 58199.05 | 49884.9 | 58199.05
IN | 11 | 8 | 19 | 50795.5 | 43539 | 50795.5
IN | 11 | 8 | 20 | 49264.95 | 42227.1 | 49264.95
IN | 11 | 8 | 21 | 49053.9 | 42046.2 | 49053.9
IN | 11 | 8 | 22 | 49536.9 | 42460.2 | 49536.9
IN | 11 | 8 | 23 | 51340.1 | 44005.8 | 51340.1
IN | 11 | 8 | 24 | 57163.4 | 48997.2 | 57163.4
IN | 11 | 9 | 1 | 57818.6 | 49558.8 | 57818.6
IN | 11 | 9 | 2 | 63736.75 | 54631.5 | 63736.75
IN | 11 | 9 | 3 | 68238.1 | 58489.8 | 68238.1
IN | 11 | 9 | 4 | 72435.3 | 62087.4 | 72435.3
IN | 11 | 9 | 5 | 71903.3 | 61631.4 | 71903.3
IN | 11 | 9 | 6 | 72927.75 | 62509.5 | 72927.75
IN | 11 | 9 | 7 | 72813.3 | 62411.4 | 72813.3
IN | 11 | 9 | 8 | 72714.6 | 62326.8 | 72714.6
IN | 11 | 9 | 9 | 72826.25 | 62422.5 | 72826.25
IN | 11 | 9 | 10 | 72826.25 | 62422.5 | 72826.25
IN | 11 | 9 | 11 | 72272.9 | 61948.2 | 72272.9
IN | 11 | 9 | 12 | 74174.45 | 63578.1 | 74174.45
IN | 11 | 9 | 13 | 85247.05 | 73068.9 | 85247.05
IN | 11 | 9 | 14 | 85959.65 | 73679.7 | 85959.65
IN | 11 | 9 | 15 | 81960.2 | 70251.6 | 81960.2
IN | 11 | 9 | 16 | 76328 | 65424 | 76328
IN | 11 | 9 | 17 | 67999.05 | 58284.9 | 67999.05
IN | 11 | 9 | 18 | 59420.2 | 50931.6 | 59420.2
IN | 11 | 9 | 19 | 50795.5 | 43539 | 50795.5
IN | 11 | 9 | 20 | 49309.4 | 42265.2 | 49309.4
IN | 11 | 9 | 21 | 48757.1 | 41791.8 | 48757.1
IN | 11 | 9 | 22 | 49536.9 | 42460.2 | 49536.9
IN | 11 | 9 | 23 | 51340.1 | 44005.8 | 51340.1
IN | 11 | 9 | 24 | 56638.05 | 48546.9 | 56638.05
IN | 11 | 10 | 1 | 57293.25 | 49108.5 | 57293.25
IN | 11 | 10 | 2 | 64276.8 | 55094.4 | 64276.8
IN | 11 | 10 | 3 | 68238.1 | 58489.8 | 68238.1
IN | 11 | 10 | 4 | 72435.3 | 62087.4 | 72435.3
IN | 11 | 10 | 5 | 71831.55 | 61569.9 | 71831.55
IN | 11 | 10 | 6 | 72927.75 | 62509.5 | 72927.75
IN | 11 | 10 | 7 | 72813.3 | 62411.4 | 72813.3
IN | 11 | 10 | 8 | 72714.6 | 62326.8 | 72714.6
IN | 11 | 10 | 9 | 72826.25 | 62422.5 | 72826.25
IN | 11 | 10 | 10 | 72827.3 | 62423.4 | 72827.3
IN | 11 | 10 | 11 | 72272.9 | 61948.2 | 72272.9
IN | 11 | 10 | 12 | 74174.45 | 63578.1 | 74174.45
IN | 11 | 10 | 13 | 85247.05 | 73068.9 | 85247.05
IN | 11 | 10 | 14 | 85959.65 | 73679.7 | 85959.65
IN | 11 | 10 | 15 | 81960.2 | 70251.6 | 81960.2
IN | 11 | 10 | 16 | 76545.7 | 65610.6 | 76545.7
IN | 11 | 10 | 17 | 67999.05 | 58284.9 | 67999.05
IN | 11 | 10 | 18 | 59394.3 | 50909.4 | 59394.3
IN | 11 | 10 | 19 | 49768.95 | 42659.1 | 49768.95
IN | 11 | 10 | 20 | 48108.55 | 41235.9 | 48108.55
IN | 11 | 10 | 21 | 48218.1 | 41329.8 | 48218.1
IN | 11 | 10 | 22 | 48354.6 | 41446.8 | 48354.6
IN | 11 | 10 | 23 | 48282.5 | 41385 | 48282.5
IN | 11 | 10 | 24 | 55114.85 | 47241.3 | 55114.85
IN | 11 | 11 | 1 | 56472.15 | 48404.7 | 56472.15
IN | 11 | 11 | 2 | 62571.6 | 53632.8 | 62571.6
IN | 11 | 11 | 3 | 69802.6 | 59830.8 | 69802.6
IN | 11 | 11 | 4 | 73113.25 | 62668.5 | 73113.25
IN | 11 | 11 | 5 | 73381.35 | 62898.3 | 73381.35
IN | 11 | 11 | 6 | 77786.8 | 66674.4 | 77786.8
IN | 11 | 11 | 7 | 77672.35 | 66576.3 | 77672.35
IN | 11 | 11 | 8 | 77573.65 | 66491.7 | 77573.65
IN | 11 | 11 | 9 | 78017.45 | 66872.1 | 78017.45
IN | 11 | 11 | 10 | 78209.95 | 67037.1 | 78209.95
IN | 11 | 11 | 11 | 76929.65 | 65939.7 | 76929.65
IN | 11 | 11 | 12 | 77082.25 | 66070.5 | 77082.25
IN | 11 | 11 | 13 | 84203.7 | 72174.6 | 84203.7
IN | 11 | 11 | 14 | 82849.55 | 71013.9 | 82849.55
IN | 11 | 11 | 15 | 78930.95 | 67655.1 | 78930.95
IN | 11 | 11 | 16 | 72730 | 62340 | 72730
IN | 11 | 11 | 17 | 66621.45 | 57104.1 | 66621.45
IN | 11 | 11 | 18 | 56957.25 | 48820.5 | 56957.25
IN | 11 | 11 | 19 | 49807.45 | 42692.1 | 49807.45
IN | 11 | 11 | 20 | 48140.05 | 41262.9 | 48140.05
IN | 11 | 11 | 21 | 48185.55 | 41301.9 | 48185.55
IN | 11 | 11 | 22 | 48354.6 | 41446.8 | 48354.6
IN | 11 | 11 | 23 | 48124.65 | 41249.7 | 48124.65
IN | 11 | 11 | 24 | 55067.25 | 47200.5 | 55067.25
IN | 11 | 12 | 1 | 56530.25 | 48454.5 | 56530.25
IN | 11 | 12 | 2 | 62629.7 | 53682.6 | 62629.7
IN | 11 | 12 | 3 | 69636 | 59688 | 69636
IN | 11 | 12 | 4 | 72108.75 | 61807.5 | 72108.75
IN | 11 | 12 | 5 | 73492.65 | 62993.7 | 73492.65
IN | 11 | 12 | 6 | 77907.55 | 66777.9 | 77907.55
IN | 11 | 12 | 7 | 77672.35 | 66576.3 | 77672.35
IN | 11 | 12 | 8 | 77573.65 | 66491.7 | 77573.65
IN | 11 | 12 | 9 | 78047.2 | 66897.6 | 78047.2
IN | 11 | 12 | 10 | 78018.5 | 66873 | 78018.5
IN | 11 | 12 | 11 | 76593.3 | 65651.4 | 76593.3
IN | 11 | 12 | 12 | 77133.35 | 66114.3 | 77133.35
IN | 11 | 12 | 13 | 80707.55 | 69177.9 | 80707.55
IN | 11 | 12 | 14 | 80684.45 | 69158.1 | 80684.45
IN | 11 | 12 | 15 | 78613.15 | 67382.7 | 78613.15
IN | 11 | 12 | 16 | 73219.3 | 62759.4 | 73219.3
IN | 11 | 12 | 17 | 66014.2 | 56583.6 | 66014.2
IN | 11 | 12 | 18 | 56903.7 | 48774.6 | 56903.7
IN | 11 | 12 | 19 | 50254.05 | 43074.9 | 50254.05
IN | 11 | 12 | 20 | 47834.15 | 41000.7 | 47834.15
IN | 11 | 12 | 21 | 47402.6 | 40630.8 | 47402.6
IN | 11 | 12 | 22 | 47417.65 | 40643.7 | 47417.65
IN | 11 | 12 | 23 | 48264.3 | 41369.4 | 48264.3
IN | 11 | 12 | 24 | 55001.8 | 47144.4 | 55001.8
IN | 11 | 13 | 1 | 56512.75 | 48439.5 | 56512.75
IN | 11 | 13 | 2 | 62611.85 | 53667.3 | 62611.85
IN | 11 | 13 | 3 | 69055.35 | 59190.3 | 69055.35
IN | 11 | 13 | 4 | 72108.75 | 61807.5 | 72108.75
IN | 11 | 13 | 5 | 73512.25 | 63010.5 | 73512.25
IN | 11 | 13 | 6 | 77907.55 | 66777.9 | 77907.55
IN | 11 | 13 | 7 | 77672.35 | 66576.3 | 77672.35
IN | 11 | 13 | 8 | 77573.65 | 66491.7 | 77573.65
IN | 11 | 13 | 9 | 78047.2 | 66897.6 | 78047.2
IN | 11 | 13 | 10 | 78047.2 | 66897.6 | 78047.2
IN | 11 | 13 | 11 | 76644.4 | 65695.2 | 76644.4
IN | 11 | 13 | 12 | 77133.35 | 66114.3 | 77133.35
IN | 11 | 13 | 13 | 80428.6 | 68938.8 | 80428.6
IN | 11 | 13 | 14 | 80684.45 | 69158.1 | 80684.45
IN | 11 | 13 | 15 | 78613.15 | 67382.7 | 78613.15
IN | 11 | 13 | 16 | 73219.3 | 62759.4 | 73219.3
IN | 11 | 13 | 17 | 66014.2 | 56583.6 | 66014.2
IN | 11 | 13 | 18 | 56903.7 | 48774.6 | 56903.7
IN | 11 | 13 | 19 | 50254.05 | 43074.9 | 50254.05
IN | 11 | 13 | 20 | 48097.7 | 41226.6 | 48097.7
IN | 11 | 13 | 21 | 47402.6 | 40630.8 | 47402.6
IN | 11 | 13 | 22 | 47443.9 | 40666.2 | 47443.9
IN | 11 | 13 | 23 | 48264.3 | 41369.4 | 48264.3
IN | 11 | 13 | 24 | 55001.8 | 47144.4 | 55001.8
IN | 11 | 14 | 1 | 56512.75 | 48439.5 | 56512.75
IN | 11 | 14 | 2 | 62611.85 | 53667.3 | 62611.85
IN | 11 | 14 | 3 | 68288.15 | 58532.7 | 68288.15
IN | 11 | 14 | 4 | 72108.75 | 61807.5 | 72108.75
IN | 11 | 14 | 5 | 73381.35 | 62898.3 | 73381.35
IN | 11 | 14 | 6 | 77907.55 | 66777.9 | 77907.55
IN | 11 | 14 | 7 | 77672.35 | 66576.3 | 77672.35
IN | 11 | 14 | 8 | 77573.65 | 66491.7 | 77573.65
IN | 11 | 14 | 9 | 77998.55 | 66855.9 | 77998.55
IN | 11 | 14 | 10 | 78047.2 | 66897.6 | 78047.2
IN | 11 | 14 | 11 | 76644.4 | 65695.2 | 76644.4
IN | 11 | 14 | 12 | 76576.15 | 65636.7 | 76576.15
IN | 11 | 14 | 13 | 80707.55 | 69177.9 | 80707.55
IN | 11 | 14 | 14 | 80684.45 | 69158.1 | 80684.45
IN | 11 | 14 | 15 | 78613.15 | 67382.7 | 78613.15
IN | 11 | 14 | 16 | 73219.3 | 62759.4 | 73219.3
IN | 11 | 14 | 17 | 65981.65 | 56555.7 | 65981.65
IN | 11 | 14 | 18 | 56903.7 | 48774.6 | 56903.7
IN | 11 | 14 | 19 | 50254.05 | 43074.9 | 50254.05
IN | 11 | 14 | 20 | 48097.7 | 41226.6 | 48097.7
IN | 11 | 14 | 21 | 47399.8 | 40628.4 | 47399.8
IN | 11 | 14 | 22 | 47443.9 | 40666.2 | 47443.9
IN | 11 | 14 | 23 | 48264.3 | 41369.4 | 48264.3
IN | 11 | 14 | 24 | 55001.8 | 47144.4 | 55001.8
IN | 11 | 15 | 1 | 56512.75 | 48439.5 | 56512.75
IN | 11 | 15 | 2 | 62611.85 | 53667.3 | 62611.85
IN | 11 | 15 | 3 | 69055.35 | 59190.3 | 69055.35
IN | 11 | 15 | 4 | 72108.75 | 61807.5 | 72108.75
IN | 11 | 15 | 5 | 73963.05 | 63396.9 | 73963.05
IN | 11 | 15 | 6 | 77907.55 | 66777.9 | 77907.55
IN | 11 | 15 | 7 | 77672.35 | 66576.3 | 77672.35
IN | 11 | 15 | 8 | 77573.65 | 66491.7 | 77573.65
IN | 11 | 15 | 9 | 78047.2 | 66897.6 | 78047.2
IN | 11 | 15 | 10 | 78209.95 | 67037.1 | 78209.95
IN | 11 | 15 | 11 | 76929.65 | 65939.7 | 76929.65
IN | 11 | 15 | 12 | 77418.6 | 66358.8 | 77418.6
IN | 11 | 15 | 13 | 85570.45 | 73346.1 | 85570.45
IN | 11 | 15 | 14 | 82849.55 | 71013.9 | 82849.55
IN | 11 | 15 | 15 | 78930.95 | 67655.1 | 78930.95
IN | 11 | 15 | 16 | 73187.8 | 62732.4 | 73187.8
IN | 11 | 15 | 17 | 65983.05 | 56556.9 | 65983.05
IN | 11 | 15 | 18 | 56903.7 | 48774.6 | 56903.7
IN | 11 | 15 | 19 | 50390.55 | 43191.9 | 50390.55
IN | 11 | 15 | 20 | 48606.25 | 41662.5 | 48606.25
IN | 11 | 15 | 21 | 47862.15 | 41024.7 | 47862.15
IN | 11 | 15 | 22 | 47878.6 | 41038.8 | 47878.6
IN | 11 | 15 | 23 | 48498.8 | 41570.4 | 48498.8
IN | 11 | 15 | 24 | 54642 | 46836 | 54642
IN | 11 | 16 | 1 | 55373.5 | 47463 | 55373.5
IN | 11 | 16 | 2 | 62234.2 | 53343.6 | 62234.2
IN | 11 | 16 | 3 | 67509.75 | 57865.5 | 67509.75
IN | 11 | 16 | 4 | 71395.45 | 61196.1 | 71395.45
IN | 11 | 16 | 5 | 71903.3 | 61631.4 | 71903.3
IN | 11 | 16 | 6 | 72927.75 | 62509.5 | 72927.75
IN | 11 | 16 | 7 | 72813.3 | 62411.4 | 72813.3
IN | 11 | 16 | 8 | 72714.6 | 62326.8 | 72714.6
IN | 11 | 16 | 9 | 72826.25 | 62422.5 | 72826.25
IN | 11 | 16 | 10 | 72827.3 | 62423.4 | 72827.3
IN | 11 | 16 | 11 | 71743.35 | 61494.3 | 71743.35
IN | 11 | 16 | 12 | 73897.6 | 63340.8 | 73897.6
IN | 11 | 16 | 13 | 85247.05 | 73068.9 | 85247.05
IN | 11 | 16 | 14 | 85002.75 | 72859.5 | 85002.75
IN | 11 | 16 | 15 | 81950.05 | 70242.9 | 81950.05
IN | 11 | 16 | 16 | 76545.7 | 65610.6 | 76545.7
IN | 11 | 16 | 17 | 67973.15 | 58262.7 | 67973.15
IN | 11 | 16 | 18 | 59556.7 | 51048.6 | 59556.7
IN | 11 | 16 | 19 | 50620.15 | 43388.7 | 50620.15
IN | 11 | 16 | 20 | 48606.25 | 41662.5 | 48606.25
IN | 11 | 16 | 21 | 48263.25 | 41368.5 | 48263.25
IN | 11 | 16 | 22 | 47878.6 | 41038.8 | 47878.6
IN | 11 | 16 | 23 | 48498.8 | 41570.4 | 48498.8
IN | 11 | 16 | 24 | 54642 | 46836 | 54642
IN | 11 | 17 | 1 | 55373.5 | 47463 | 55373.5
IN | 11 | 17 | 2 | 62234.2 | 53343.6 | 62234.2
IN | 11 | 17 | 3 | 66970.05 | 57402.9 | 66970.05
IN | 11 | 17 | 4 | 71395.45 | 61196.1 | 71395.45
IN | 11 | 17 | 5 | 71649.9 | 61414.2 | 71649.9
IN | 11 | 17 | 6 | 72311.05 | 61980.9 | 72311.05
IN | 11 | 17 | 7 | 72813.3 | 62411.4 | 72813.3
IN | 11 | 17 | 8 | 72714.6 | 62326.8 | 72714.6
IN | 11 | 17 | 9 | 72856 | 62448 | 72856
IN | 11 | 17 | 10 | 72827.3 | 62423.4 | 72827.3
IN | 11 | 17 | 11 | 72272.9 | 61948.2 | 72272.9
IN | 11 | 17 | 12 | 73897.6 | 63340.8 | 73897.6
IN | 11 | 17 | 13 | 84290.15 | 72248.7 | 84290.15
IN | 11 | 17 | 14 | 85002.75 | 72859.5 | 85002.75
IN | 11 | 17 | 15 | 81603.9 | 69946.2 | 81603.9
IN | 11 | 17 | 16 | 76545.7 | 65610.6 | 76545.7
IN | 11 | 17 | 17 | 67973.15 | 58262.7 | 67973.15
IN | 11 | 17 | 18 | 59863.65 | 51311.7 | 59863.65
IN | 11 | 17 | 19 | 49877.8 | 42752.4 | 49877.8
IN | 11 | 17 | 20 | 47971 | 41118 | 47971
IN | 11 | 17 | 21 | 47783.75 | 40957.5 | 47783.75
IN | 11 | 17 | 22 | 48065.15 | 41198.7 | 48065.15
IN | 11 | 17 | 23 | 48282.15 | 41384.7 | 48282.15
IN | 11 | 17 | 24 | 55019.65 | 47159.7 | 55019.65
IN | 11 | 18 | 1 | 56530.25 | 48454.5 | 56530.25
IN | 11 | 18 | 2 | 62629.7 | 53682.6 | 62629.7
IN | 11 | 18 | 3 | 69802.6 | 59830.8 | 69802.6
IN | 11 | 18 | 4 | 73113.25 | 62668.5 | 73113.25
IN | 11 | 18 | 5 | 73963.05 | 63396.9 | 73963.05
IN | 11 | 18 | 6 | 77786.8 | 66674.4 | 77786.8
IN | 11 | 18 | 7 | 77672.35 | 66576.3 | 77672.35
IN | 11 | 18 | 8 | 77998.55 | 66855.9 | 77998.55
IN | 11 | 18 | 9 | 78029 | 66882 | 78029
IN | 11 | 18 | 10 | 78018.5 | 66873 | 78018.5
IN | 11 | 18 | 11 | 77694.4 | 66595.2 | 77694.4
IN | 11 | 18 | 12 | 77794.15 | 66680.7 | 77794.15
IN | 11 | 18 | 13 | 85519.35 | 73302.3 | 85519.35
IN | 11 | 18 | 14 | 85826.3 | 73565.4 | 85826.3
IN | 11 | 18 | 15 | 79138.15 | 67832.7 | 79138.15
IN | 11 | 18 | 16 | 72730 | 62340 | 72730
IN | 11 | 18 | 17 | 66621.45 | 57104.1 | 66621.45
IN | 11 | 18 | 18 | 57155.7 | 48990.6 | 57155.7
IN | 11 | 18 | 19 | 49910.35 | 42780.3 | 49910.35
IN | 11 | 18 | 20 | 48003.9 | 41146.2 | 48003.9
IN | 11 | 18 | 21 | 47852.7 | 41016.6 | 47852.7
IN | 11 | 18 | 22 | 47905.2 | 41061.6 | 47905.2
IN | 11 | 18 | 23 | 48329.4 | 41425.2 | 48329.4
IN | 11 | 18 | 24 | 55019.65 | 47159.7 | 55019.65
IN | 11 | 19 | 1 | 56530.25 | 48454.5 | 56530.25
IN | 11 | 19 | 2 | 62629.7 | 53682.6 | 62629.7
IN | 11 | 19 | 3 | 69802.6 | 59830.8 | 69802.6
IN | 11 | 19 | 4 | 73113.25 | 62668.5 | 73113.25
IN | 11 | 19 | 5 | 73963.05 | 63396.9 | 73963.05
IN | 11 | 19 | 6 | 77786.8 | 66674.4 | 77786.8
IN | 11 | 19 | 7 | 78097.25 | 66940.5 | 78097.25
IN | 11 | 19 | 8 | 78047.2 | 66897.6 | 78047.2
IN | 11 | 19 | 9 | 78029 | 66882 | 78029
IN | 11 | 19 | 10 | 78698.2 | 67455.6 | 78698.2
IN | 11 | 19 | 11 | 77694.4 | 66595.2 | 77694.4
IN | 11 | 19 | 12 | 77418.6 | 66358.8 | 77418.6
IN | 11 | 19 | 13 | 85570.45 | 73346.1 | 85570.45
IN | 11 | 19 | 14 | 83903.05 | 71916.9 | 83903.05
IN | 11 | 19 | 15 | 78930.95 | 67655.1 | 78930.95
IN | 11 | 19 | 16 | 72730 | 62340 | 72730
IN | 11 | 19 | 17 | 66621.45 | 57104.1 | 66621.45
IN | 11 | 19 | 18 | 56903.7 | 48774.6 | 56903.7
IN | 11 | 19 | 19 | 49990.85 | 42849.3 | 49990.85
IN | 11 | 19 | 20 | 47834.15 | 41000.7 | 47834.15
IN | 11 | 19 | 21 | 47522.3 | 40733.4 | 47522.3
IN | 11 | 19 | 22 | 47534.9 | 40744.2 | 47534.9
IN | 11 | 19 | 23 | 48264.3 | 41369.4 | 48264.3
IN | 11 | 19 | 24 | 55001.8 | 47144.4 | 55001.8
IN | 11 | 20 | 1 | 56512.75 | 48439.5 | 56512.75
IN | 11 | 20 | 2 | 62611.85 | 53667.3 | 62611.85
IN | 11 | 20 | 3 | 68288.15 | 58532.7 | 68288.15
IN | 11 | 20 | 4 | 72108.75 | 61807.5 | 72108.75
IN | 11 | 20 | 5 | 73607.1 | 63091.8 | 73607.1
IN | 11 | 20 | 6 | 77786.8 | 66674.4 | 77786.8
IN | 11 | 20 | 7 | 77672.35 | 66576.3 | 77672.35
IN | 11 | 20 | 8 | 77998.55 | 66855.9 | 77998.55
IN | 11 | 20 | 9 | 78029 | 66882 | 78029
IN | 11 | 20 | 10 | 78029 | 66882 | 78029
IN | 11 | 20 | 11 | 76929.65 | 65939.7 | 76929.65
IN | 11 | 20 | 12 | 77082.25 | 66070.5 | 77082.25
IN | 11 | 20 | 13 | 84203.7 | 72174.6 | 84203.7
IN | 11 | 20 | 14 | 80612.35 | 69096.3 | 80612.35
IN | 11 | 20 | 15 | 78613.15 | 67382.7 | 78613.15
IN | 11 | 20 | 16 | 73219.3 | 62759.4 | 73219.3
IN | 11 | 20 | 17 | 66014.2 | 56583.6 | 66014.2
IN | 11 | 20 | 18 | 56903.7 | 48774.6 | 56903.7
IN | 11 | 20 | 19 | 49895.3 | 42767.4 | 49895.3
IN | 11 | 20 | 20 | 47738.95 | 40919.1 | 47738.95
IN | 11 | 20 | 21 | 47599.3 | 40799.4 | 47599.3
IN | 11 | 20 | 22 | 47556.6 | 40762.8 | 47556.6
IN | 11 | 20 | 23 | 48264.3 | 41369.4 | 48264.3
IN | 11 | 20 | 24 | 55001.8 | 47144.4 | 55001.8
IN | 11 | 21 | 1 | 56512.75 | 48439.5 | 56512.75
IN | 11 | 21 | 2 | 62611.85 | 53667.3 | 62611.85
IN | 11 | 21 | 3 | 68420.1 | 58645.8 | 68420.1
IN | 11 | 21 | 4 | 71922.2 | 61647.6 | 71922.2
IN | 11 | 21 | 5 | 73492.65 | 62993.7 | 73492.65
IN | 11 | 21 | 6 | 77786.8 | 66674.4 | 77786.8
IN | 11 | 21 | 7 | 77672.35 | 66576.3 | 77672.35
IN | 11 | 21 | 8 | 77573.65 | 66491.7 | 77573.65
IN | 11 | 21 | 9 | 78017.45 | 66872.1 | 78017.45
IN | 11 | 21 | 10 | 78029 | 66882 | 78029
IN | 11 | 21 | 11 | 76929.65 | 65939.7 | 76929.65
IN | 11 | 21 | 12 | 77133.35 | 66114.3 | 77133.35
IN | 11 | 21 | 13 | 80707.55 | 69177.9 | 80707.55
IN | 11 | 21 | 14 | 80684.45 | 69158.1 | 80684.45
IN | 11 | 21 | 15 | 78613.15 | 67382.7 | 78613.15
IN | 11 | 21 | 16 | 73219.3 | 62759.4 | 73219.3
IN | 11 | 21 | 17 | 65983.05 | 56556.9 | 65983.05
IN | 11 | 21 | 18 | 56903.7 | 48774.6 | 56903.7
IN | 11 | 21 | 19 | 50254.05 | 43074.9 | 50254.05
IN | 11 | 21 | 20 | 48097.7 | 41226.6 | 48097.7
IN | 11 | 21 | 21 | 47402.6 | 40630.8 | 47402.6
IN | 11 | 21 | 22 | 47443.9 | 40666.2 | 47443.9
IN | 11 | 21 | 23 | 48264.3 | 41369.4 | 48264.3
IN | 11 | 21 | 24 | 55001.8 | 47144.4 | 55001.8
IN | 11 | 22 | 1 | 56512.75 | 48439.5 | 56512.75
IN | 11 | 22 | 2 | 62611.85 | 53667.3 | 62611.85
IN | 11 | 22 | 3 | 69055.35 | 59190.3 | 69055.35
IN | 11 | 22 | 4 | 72108.75 | 61807.5 | 72108.75
IN | 11 | 22 | 5 | 73381.35 | 62898.3 | 73381.35
IN | 11 | 22 | 6 | 77786.8 | 66674.4 | 77786.8
IN | 11 | 22 | 7 | 77672.35 | 66576.3 | 77672.35
IN | 11 | 22 | 8 | 77702.8 | 66602.4 | 77702.8
IN | 11 | 22 | 9 | 78017.45 | 66872.1 | 78017.45
IN | 11 | 22 | 10 | 78169 | 67002 | 78169
IN | 11 | 22 | 11 | 76929.65 | 65939.7 | 76929.65
IN | 11 | 22 | 12 | 77418.6 | 66358.8 | 77418.6
IN | 11 | 22 | 13 | 85519.35 | 73302.3 | 85519.35
IN | 11 | 22 | 14 | 85826.3 | 73565.4 | 85826.3
IN | 11 | 22 | 15 | 78112.3 | 66953.4 | 78112.3
IN | 11 | 22 | 16 | 72730 | 62340 | 72730
IN | 11 | 22 | 17 | 66621.45 | 57104.1 | 66621.45
IN | 11 | 22 | 18 | 56919.8 | 48788.4 | 56919.8
IN | 11 | 22 | 19 | 50462.3 | 43253.4 | 50462.3
IN | 11 | 22 | 20 | 49312.55 | 42267.9 | 49312.55
IN | 11 | 22 | 21 | 48344.45 | 41438.1 | 48344.45
IN | 11 | 22 | 22 | 48953.1 | 41959.8 | 48953.1
IN | 11 | 22 | 23 | 48562.15 | 41624.7 | 48562.15
IN | 11 | 22 | 24 | 54642 | 46836 | 54642
IN | 11 | 23 | 1 | 55373.5 | 47463 | 55373.5
IN | 11 | 23 | 2 | 62234.2 | 53343.6 | 62234.2
IN | 11 | 23 | 3 | 66970.05 | 57402.9 | 66970.05
IN | 11 | 23 | 4 | 71395.45 | 61196.1 | 71395.45
IN | 11 | 23 | 5 | 71903.3 | 61631.4 | 71903.3
IN | 11 | 23 | 6 | 72927.75 | 62509.5 | 72927.75
IN | 11 | 23 | 7 | 72813.3 | 62411.4 | 72813.3
IN | 11 | 23 | 8 | 72714.6 | 62326.8 | 72714.6
IN | 11 | 23 | 9 | 72856 | 62448 | 72856
IN | 11 | 23 | 10 | 73047.8 | 62612.4 | 73047.8
IN | 11 | 23 | 11 | 72889.6 | 62476.8 | 72889.6
IN | 11 | 23 | 12 | 74174.45 | 63578.1 | 74174.45
IN | 11 | 23 | 13 | 85247.05 | 73068.9 | 85247.05
IN | 11 | 23 | 14 | 85002.75 | 72859.5 | 85002.75
IN | 11 | 23 | 15 | 81950.05 | 70242.9 | 81950.05
IN | 11 | 23 | 16 | 76434.75 | 65515.5 | 76434.75
IN | 11 | 23 | 17 | 67973.15 | 58262.7 | 67973.15
IN | 11 | 23 | 18 | 59565.8 | 51056.4 | 59565.8
IN | 11 | 23 | 19 | 50620.15 | 43388.7 | 50620.15
IN | 11 | 23 | 20 | 48926.15 | 41936.7 | 48926.15
IN | 11 | 23 | 21 | 48301.4 | 41401.2 | 48301.4
IN | 11 | 23 | 22 | 48793.5 | 41823 | 48793.5
IN | 11 | 23 | 23 | 48609.75 | 41665.5 | 48609.75
IN | 11 | 23 | 24 | 54753.3 | 46931.4 | 54753.3
IN | 11 | 24 | 1 | 55484.45 | 47558.1 | 55484.45
IN | 11 | 24 | 2 | 62234.2 | 53343.6 | 62234.2
IN | 11 | 24 | 3 | 67509.75 | 57865.5 | 67509.75
IN | 11 | 24 | 4 | 71395.45 | 61196.1 | 71395.45
IN | 11 | 24 | 5 | 71518.65 | 61301.7 | 71518.65
IN | 11 | 24 | 6 | 72927.75 | 62509.5 | 72927.75
IN | 11 | 24 | 7 | 72813.3 | 62411.4 | 72813.3
IN | 11 | 24 | 8 | 72917.6 | 62500.8 | 72917.6
IN | 11 | 24 | 9 | 73047.8 | 62612.4 | 73047.8
IN | 11 | 24 | 10 | 73047.8 | 62612.4 | 73047.8
IN | 11 | 24 | 11 | 72272.9 | 61948.2 | 72272.9
IN | 11 | 24 | 12 | 74174.45 | 63578.1 | 74174.45
IN | 11 | 24 | 13 | 85247.05 | 73068.9 | 85247.05
IN | 11 | 24 | 14 | 85959.65 | 73679.7 | 85959.65
IN | 11 | 24 | 15 | 81120.55 | 69531.9 | 81120.55
IN | 11 | 24 | 16 | 76545.7 | 65610.6 | 76545.7
IN | 11 | 24 | 17 | 67999.05 | 58284.9 | 67999.05
IN | 11 | 24 | 18 | 59505.6 | 51004.8 | 59505.6
IN | 11 | 24 | 19 | 50009.4 | 42865.2 | 50009.4
IN | 11 | 24 | 20 | 48405.35 | 41490.3 | 48405.35
IN | 11 | 24 | 21 | 48354.25 | 41446.5 | 48354.25
IN | 11 | 24 | 22 | 48499.15 | 41570.7 | 48499.15
IN | 11 | 24 | 23 | 49878.85 | 42753.3 | 49878.85
IN | 11 | 24 | 24 | 56216.3 | 48185.4 | 56216.3
IN | 11 | 25 | 1 | 57090.95 | 48935.1 | 57090.95
IN | 11 | 25 | 2 | 62545.35 | 53610.3 | 62545.35
IN | 11 | 25 | 3 | 69737.15 | 59774.7 | 69737.15
IN | 11 | 25 | 4 | 73103.1 | 62659.8 | 73103.1
IN | 11 | 25 | 5 | 73963.05 | 63396.9 | 73963.05
IN | 11 | 25 | 6 | 77786.8 | 66674.4 | 77786.8
IN | 11 | 25 | 7 | 77672.35 | 66576.3 | 77672.35
IN | 11 | 25 | 8 | 77573.65 | 66491.7 | 77573.65
IN | 11 | 25 | 9 | 78209.95 | 67037.1 | 78209.95
IN | 11 | 25 | 10 | 78029 | 66882 | 78029
IN | 11 | 25 | 11 | 77694.4 | 66595.2 | 77694.4
IN | 11 | 25 | 12 | 77794.15 | 66680.7 | 77794.15
IN | 11 | 25 | 13 | 85519.35 | 73302.3 | 85519.35
IN | 11 | 25 | 14 | 85826.3 | 73565.4 | 85826.3
IN | 11 | 25 | 15 | 79138.15 | 67832.7 | 79138.15
IN | 11 | 25 | 16 | 73048.15 | 62612.7 | 73048.15
IN | 11 | 25 | 17 | 67542.65 | 57893.7 | 67542.65
IN | 11 | 25 | 18 | 58199.05 | 49884.9 | 58199.05
IN | 11 | 25 | 19 | 50155.35 | 42990.3 | 50155.35
IN | 11 | 25 | 20 | 48485.5 | 41559 | 48485.5
IN | 11 | 25 | 21 | 48619.55 | 41673.9 | 48619.55
IN | 11 | 25 | 22 | 48636.35 | 41688.3 | 48636.35
IN | 11 | 25 | 23 | 50237.25 | 43060.5 | 50237.25
IN | 11 | 25 | 24 | 57004.5 | 48861 | 57004.5
IN | 11 | 26 | 1 | 58459.8 | 50108.4 | 58459.8
IN | 11 | 26 | 2 | 63994.35 | 54852.3 | 63994.35
IN | 11 | 26 | 3 | 69668.55 | 59715.9 | 69668.55
IN | 11 | 26 | 4 | 73589.95 | 63077.1 | 73589.95
IN | 11 | 26 | 5 | 74089.05 | 63504.9 | 74089.05
IN | 11 | 26 | 6 | 77786.8 | 66674.4 | 77786.8
IN | 11 | 26 | 7 | 78097.25 | 66940.5 | 78097.25
IN | 11 | 26 | 8 | 77998.55 | 66855.9 | 77998.55
IN | 11 | 26 | 9 | 78029 | 66882 | 78029
IN | 11 | 26 | 10 | 78340.85 | 67149.3 | 78340.85
IN | 11 | 26 | 11 | 77573.65 | 66491.7 | 77573.65
IN | 11 | 26 | 12 | 78183.35 | 67014.3 | 78183.35
IN | 11 | 26 | 13 | 85519.35 | 73302.3 | 85519.35
IN | 11 | 26 | 14 | 85775.2 | 73521.6 | 85775.2
IN | 11 | 26 | 15 | 79753.8 | 68360.4 | 79753.8
IN | 11 | 26 | 16 | 73048.15 | 62612.7 | 73048.15
IN | 11 | 26 | 17 | 67496.8 | 57854.4 | 67496.8
IN | 11 | 26 | 18 | 57840.3 | 49577.4 | 57840.3
IN | 11 | 26 | 19 | 50009.4 | 42865.2 | 50009.4
IN | 11 | 26 | 20 | 48529.95 | 41597.1 | 48529.95
IN | 11 | 26 | 21 | 48323.1 | 41419.8 | 48323.1
IN | 11 | 26 | 22 | 48667.85 | 41715.3 | 48667.85
IN | 11 | 26 | 23 | 49974.05 | 42834.9 | 49974.05
IN | 11 | 26 | 24 | 56741.3 | 48635.4 | 56741.3
IN | 11 | 27 | 1 | 58101.4 | 49801.2 | 58101.4
IN | 11 | 27 | 2 | 63893.2 | 54765.6 | 63893.2
IN | 11 | 27 | 3 | 69769.7 | 59802.6 | 69769.7
IN | 11 | 27 | 4 | 73151.75 | 62701.5 | 73151.75
IN | 11 | 27 | 5 | 74370.1 | 63745.8 | 74370.1
IN | 11 | 27 | 6 | 78211.7 | 67038.6 | 78211.7
IN | 11 | 27 | 7 | 78097.25 | 66940.5 | 78097.25
IN | 11 | 27 | 8 | 78017.45 | 66872.1 | 78017.45
IN | 11 | 27 | 9 | 78660.05 | 67422.9 | 78660.05
IN | 11 | 27 | 10 | 78698.2 | 67455.6 | 78698.2
IN | 11 | 27 | 11 | 77573.65 | 66491.7 | 77573.65
IN | 11 | 27 | 12 | 78183.35 | 67014.3 | 78183.35
IN | 11 | 27 | 13 | 85570.45 | 73346.1 | 85570.45
IN | 11 | 27 | 14 | 85826.3 | 73565.4 | 85826.3
IN | 11 | 27 | 15 | 79138.15 | 67832.7 | 79138.15
IN | 11 | 27 | 16 | 73048.15 | 62612.7 | 73048.15
IN | 11 | 27 | 17 | 67542.65 | 57893.7 | 67542.65
IN | 11 | 27 | 18 | 56957.25 | 48820.5 | 56957.25
IN | 11 | 27 | 19 | 50009.4 | 42865.2 | 50009.4
IN | 11 | 27 | 20 | 48529.95 | 41597.1 | 48529.95
IN | 11 | 27 | 21 | 48354.25 | 41446.5 | 48354.25
IN | 11 | 27 | 22 | 48354.6 | 41446.8 | 48354.6
IN | 11 | 27 | 23 | 49034.65 | 42029.7 | 49034.65
IN | 11 | 27 | 24 | 54993.75 | 47137.5 | 54993.75
IN | 11 | 28 | 1 | 56445.9 | 48382.2 | 56445.9
IN | 11 | 28 | 2 | 63893.2 | 54765.6 | 63893.2
IN | 11 | 28 | 3 | 69769.7 | 59802.6 | 69769.7
IN | 11 | 28 | 4 | 73151.75 | 62701.5 | 73151.75
IN | 11 | 28 | 5 | 74370.1 | 63745.8 | 74370.1
IN | 11 | 28 | 6 | 78211.7 | 67038.6 | 78211.7
IN | 11 | 28 | 7 | 78145.9 | 66982.2 | 78145.9
IN | 11 | 28 | 8 | 78047.2 | 66897.6 | 78047.2
IN | 11 | 28 | 9 | 78340.85 | 67149.3 | 78340.85
IN | 11 | 28 | 10 | 78248.45 | 67070.1 | 78248.45
IN | 11 | 28 | 11 | 77573.65 | 66491.7 | 77573.65
IN | 11 | 28 | 12 | 78062.6 | 66910.8 | 78062.6
IN | 11 | 28 | 13 | 85519.35 | 73302.3 | 85519.35
IN | 11 | 28 | 14 | 85826.3 | 73565.4 | 85826.3
IN | 11 | 28 | 15 | 78112.3 | 66953.4 | 78112.3
IN | 11 | 28 | 16 | 72730 | 62340 | 72730
IN | 11 | 28 | 17 | 66621.45 | 57104.1 | 66621.45
IN | 11 | 28 | 18 | 57155.7 | 48990.6 | 57155.7
IN | 11 | 28 | 19 | 49776.3 | 42665.4 | 49776.3
IN | 11 | 28 | 20 | 48108.55 | 41235.9 | 48108.55
IN | 11 | 28 | 21 | 48185.55 | 41301.9 | 48185.55
IN | 11 | 28 | 22 | 48354.6 | 41446.8 | 48354.6
IN | 11 | 28 | 23 | 49034.65 | 42029.7 | 49034.65
IN | 11 | 28 | 24 | 55635.65 | 47687.7 | 55635.65
IN | 11 | 29 | 1 | 57090.95 | 48935.1 | 57090.95
IN | 11 | 29 | 2 | 62545.35 | 53610.3 | 62545.35
IN | 11 | 29 | 3 | 69802.6 | 59830.8 | 69802.6
IN | 11 | 29 | 4 | 72312.45 | 61982.1 | 72312.45
IN | 11 | 29 | 5 | 73512.25 | 63010.5 | 73512.25
IN | 11 | 29 | 6 | 77786.8 | 66674.4 | 77786.8
IN | 11 | 29 | 7 | 77672.35 | 66576.3 | 77672.35
IN | 11 | 29 | 8 | 77998.55 | 66855.9 | 77998.55
IN | 11 | 29 | 9 | 78029 | 66882 | 78029
IN | 11 | 29 | 10 | 78029 | 66882 | 78029
IN | 11 | 29 | 11 | 77573.65 | 66491.7 | 77573.65
IN | 11 | 29 | 12 | 78183.35 | 67014.3 | 78183.35
IN | 11 | 29 | 13 | 86342.9 | 74008.2 | 86342.9
IN | 11 | 29 | 14 | 85775.2 | 73521.6 | 85775.2
IN | 11 | 29 | 15 | 79753.8 | 68360.4 | 79753.8
IN | 11 | 29 | 16 | 72830.1 | 62425.8 | 72830.1
IN | 11 | 29 | 17 | 67313.4 | 57697.2 | 67313.4
IN | 11 | 29 | 18 | 57840.3 | 49577.4 | 57840.3
IN | 11 | 29 | 19 | 50795.5 | 43539 | 50795.5
IN | 11 | 29 | 20 | 49309.4 | 42265.2 | 49309.4
IN | 11 | 29 | 21 | 49042.7 | 42036.6 | 49042.7
IN | 11 | 29 | 22 | 49536.9 | 42460.2 | 49536.9
IN | 11 | 29 | 23 | 51340.1 | 44005.8 | 51340.1
IN | 11 | 29 | 24 | 57163.4 | 48997.2 | 57163.4
IN | 11 | 30 | 1 | 57753.15 | 49502.7 | 57753.15
IN | 11 | 30 | 2 | 64180.2 | 55011.6 | 64180.2
IN | 11 | 30 | 3 | 68238.1 | 58489.8 | 68238.1
IN | 11 | 30 | 4 | 71599.5 | 61371 | 71599.5
IN | 11 | 30 | 5 | 71769.95 | 61517.1 | 71769.95
IN | 11 | 30 | 6 | 72311.05 | 61980.9 | 72311.05
IN | 11 | 30 | 7 | 72813.3 | 62411.4 | 72813.3
IN | 11 | 30 | 8 | 72714.6 | 62326.8 | 72714.6
IN | 11 | 30 | 9 | 72827.3 | 62423.4 | 72827.3
IN | 11 | 30 | 10 | 72827.3 | 62423.4 | 72827.3
IN | 11 | 30 | 11 | 72889.6 | 62476.8 | 72889.6
IN | 11 | 30 | 12 | 74174.45 | 63578.1 | 74174.45
IN | 11 | 30 | 13 | 85247.05 | 73068.9 | 85247.05
IN | 11 | 30 | 14 | 85959.65 | 73679.7 | 85959.65
IN | 11 | 30 | 15 | 81131.4 | 69541.2 | 81131.4
IN | 11 | 30 | 16 | 76545.7 | 65610.6 | 76545.7
IN | 11 | 30 | 17 | 67999.05 | 58284.9 | 67999.05
IN | 11 | 30 | 18 | 59420.2 | 50931.6 | 59420.2
IN | 11 | 30 | 19 | 49194.25 | 42166.5 | 49194.25
IN | 11 | 30 | 20 | 48387.5 | 41475 | 48387.5
IN | 11 | 30 | 21 | 47616.45 | 40814.1 | 47616.45
IN | 11 | 30 | 22 | 48038.55 | 41175.9 | 48038.55
IN | 11 | 30 | 23 | 48133.4 | 41257.2 | 48133.4
IN | 11 | 30 | 24 | 53487 | 45846 | 53487
IN | 12 | 1 | 1 | 55515.25 | 47584.5 | 55515.25
IN | 12 | 1 | 2 | 61266.1 | 52513.8 | 61266.1
IN | 12 | 1 | 3 | 67000.15 | 57428.7 | 67000.15
IN | 12 | 1 | 4 | 70572.6 | 60490.8 | 70572.6
IN | 12 | 1 | 5 | 69960.1 | 59965.8 | 69960.1
IN | 12 | 1 | 6 | 72288.65 | 61961.7 | 72288.65
IN | 12 | 1 | 7 | 72174.2 | 61863.6 | 72174.2
IN | 12 | 1 | 8 | 72075.5 | 61779 | 72075.5
IN | 12 | 1 | 9 | 72420.95 | 62075.1 | 72420.95
IN | 12 | 1 | 10 | 72625 | 62250 | 72625
IN | 12 | 1 | 11 | 72387.7 | 62046.6 | 72387.7
IN | 12 | 1 | 12 | 74597.95 | 63941.1 | 74597.95
IN | 12 | 1 | 13 | 86420.6 | 74074.8 | 86420.6
IN | 12 | 1 | 14 | 84607.6 | 72520.8 | 84607.6
IN | 12 | 1 | 15 | 82786.9 | 70960.2 | 82786.9
IN | 12 | 1 | 16 | 78115.1 | 66955.8 | 78115.1
IN | 12 | 1 | 17 | 68875.8 | 59036.4 | 68875.8
IN | 12 | 1 | 18 | 57979.25 | 49696.5 | 57979.25
IN | 12 | 1 | 19 | 50048.25 | 42898.5 | 50048.25
IN | 12 | 1 | 20 | 48367.2 | 41457.6 | 48367.2
IN | 12 | 1 | 21 | 48725.6 | 41764.8 | 48725.6
IN | 12 | 1 | 22 | 48804.7 | 41832.6 | 48804.7
IN | 12 | 1 | 23 | 48746.6 | 41782.8 | 48746.6
IN | 12 | 1 | 24 | 55367.55 | 47457.9 | 55367.55
IN | 12 | 2 | 1 | 56965.3 | 48827.4 | 56965.3
IN | 12 | 2 | 2 | 63320.25 | 54274.5 | 63320.25
IN | 12 | 2 | 3 | 70279.3 | 60239.4 | 70279.3
IN | 12 | 2 | 4 | 73456.25 | 62962.5 | 73456.25
IN | 12 | 2 | 5 | 73805.2 | 63261.6 | 73805.2
IN | 12 | 2 | 6 | 78148.35 | 66984.3 | 78148.35
IN | 12 | 2 | 7 | 77913.5 | 66783 | 77913.5
IN | 12 | 2 | 8 | 77814.8 | 66698.4 | 77814.8
IN | 12 | 2 | 9 | 78348.9 | 67156.2 | 78348.9
IN | 12 | 2 | 10 | 78438.85 | 67233.3 | 78438.85
IN | 12 | 2 | 11 | 77371.7 | 66318.6 | 77371.7
IN | 12 | 2 | 12 | 78012.55 | 66867.9 | 78012.55
IN | 12 | 2 | 13 | 84592.55 | 72507.9 | 84592.55
IN | 12 | 2 | 14 | 80801.7 | 69258.6 | 80801.7
IN | 12 | 2 | 15 | 79657.2 | 68277.6 | 79657.2
IN | 12 | 2 | 16 | 75212.9 | 64468.2 | 75212.9
IN | 12 | 2 | 17 | 67728.5 | 58053 | 67728.5
IN | 12 | 2 | 18 | 58298.8 | 49970.4 | 58298.8
IN | 12 | 2 | 19 | 50546.65 | 43325.7 | 50546.65
IN | 12 | 2 | 20 | 48615.7 | 41670.6 | 48615.7
IN | 12 | 2 | 21 | 48462.4 | 41539.2 | 48462.4
IN | 12 | 2 | 22 | 47864.95 | 41027.1 | 47864.95
IN | 12 | 2 | 23 | 48630.05 | 41682.9 | 48630.05
IN | 12 | 2 | 24 | 55389.25 | 47476.5 | 55389.25
IN | 12 | 3 | 1 | 57104.95 | 48947.1 | 57104.95
IN | 12 | 3 | 2 | 63255.15 | 54218.7 | 63255.15
IN | 12 | 3 | 3 | 68931.45 | 59084.1 | 68931.45
IN | 12 | 3 | 4 | 72523.5 | 62163 | 72523.5
IN | 12 | 3 | 5 | 73681.65 | 63155.7 | 73681.65
IN | 12 | 3 | 6 | 78148.35 | 66984.3 | 78148.35
IN | 12 | 3 | 7 | 77913.5 | 66783 | 77913.5
IN | 12 | 3 | 8 | 77814.8 | 66698.4 | 77814.8
IN | 12 | 3 | 9 | 78288.35 | 67104.3 | 78288.35
IN | 12 | 3 | 10 | 78437.8 | 67232.4 | 78437.8
IN | 12 | 3 | 11 | 77320.6 | 66274.8 | 77320.6
IN | 12 | 3 | 12 | 77961.45 | 66824.1 | 77961.45
IN | 12 | 3 | 13 | 84036.05 | 72030.9 | 84036.05
IN | 12 | 3 | 14 | 84156.1 | 72133.8 | 84156.1
IN | 12 | 3 | 15 | 79557.1 | 68191.8 | 79557.1
IN | 12 | 3 | 16 | 74755.1 | 64075.8 | 74755.1
IN | 12 | 3 | 17 | 68183.5 | 58443 | 68183.5
IN | 12 | 3 | 18 | 58006.55 | 49719.9 | 58006.55
IN | 12 | 3 | 19 | 49817.95 | 42701.1 | 49817.95
IN | 12 | 3 | 20 | 48441.4 | 41521.2 | 48441.4
IN | 12 | 3 | 21 | 48725.6 | 41764.8 | 48725.6
IN | 12 | 3 | 22 | 48355.65 | 41447.7 | 48355.65
IN | 12 | 3 | 23 | 48652.1 | 41701.8 | 48652.1
IN | 12 | 3 | 24 | 55389.6 | 47476.8 | 55389.6
IN | 12 | 4 | 1 | 57064.35 | 48912.3 | 57064.35
IN | 12 | 4 | 2 | 63188.65 | 54161.7 | 63188.65
IN | 12 | 4 | 3 | 70445.9 | 60382.2 | 70445.9
IN | 12 | 4 | 4 | 72406.95 | 62063.1 | 72406.95
IN | 12 | 4 | 5 | 73342.5 | 62865 | 73342.5
IN | 12 | 4 | 6 | 78148.35 | 66984.3 | 78148.35
IN | 12 | 4 | 7 | 77913.5 | 66783 | 77913.5
IN | 12 | 4 | 8 | 77814.8 | 66698.4 | 77814.8
IN | 12 | 4 | 9 | 78288.35 | 67104.3 | 78288.35
IN | 12 | 4 | 10 | 78376.9 | 67180.2 | 78376.9
IN | 12 | 4 | 11 | 77371.7 | 66318.6 | 77371.7
IN | 12 | 4 | 12 | 78012.55 | 66867.9 | 78012.55
IN | 12 | 4 | 13 | 82496.05 | 70710.9 | 82496.05
IN | 12 | 4 | 14 | 81080.65 | 69497.7 | 81080.65
IN | 12 | 4 | 15 | 79903.25 | 68488.5 | 79903.25
IN | 12 | 4 | 16 | 75212.9 | 64468.2 | 75212.9
IN | 12 | 4 | 17 | 67728.5 | 58053 | 67728.5
IN | 12 | 4 | 18 | 58006.55 | 49719.9 | 58006.55
IN | 12 | 4 | 19 | 50048.25 | 42898.5 | 50048.25
IN | 12 | 4 | 20 | 48489.35 | 41562.3 | 48489.35
IN | 12 | 4 | 21 | 48725.6 | 41764.8 | 48725.6
IN | 12 | 4 | 22 | 48315.05 | 41412.9 | 48315.05
IN | 12 | 4 | 23 | 48699 | 41742 | 48699
IN | 12 | 4 | 24 | 55436.5 | 47517 | 55436.5
IN | 12 | 5 | 1 | 57170.05 | 49002.9 | 57170.05
IN | 12 | 5 | 2 | 63320.25 | 54274.5 | 63320.25
IN | 12 | 5 | 3 | 70279.3 | 60239.4 | 70279.3
IN | 12 | 5 | 4 | 72523.5 | 62163 | 72523.5
IN | 12 | 5 | 5 | 73361.4 | 62881.2 | 73361.4
IN | 12 | 5 | 6 | 77383.6 | 66328.8 | 77383.6
IN | 12 | 5 | 7 | 78033.9 | 66886.2 | 78033.9
IN | 12 | 5 | 8 | 77935.2 | 66801.6 | 77935.2
IN | 12 | 5 | 9 | 78239.7 | 67062.6 | 78239.7
IN | 12 | 5 | 10 | 78376.9 | 67180.2 | 78376.9
IN | 12 | 5 | 11 | 77371.7 | 66318.6 | 77371.7
IN | 12 | 5 | 12 | 78012.55 | 66867.9 | 78012.55
IN | 12 | 5 | 13 | 80610.25 | 69094.5 | 80610.25
IN | 12 | 5 | 14 | 80801.7 | 69258.6 | 80801.7
IN | 12 | 5 | 15 | 79657.2 | 68277.6 | 79657.2
IN | 12 | 5 | 16 | 74755.1 | 64075.8 | 74755.1
IN | 12 | 5 | 17 | 68183.5 | 58443 | 68183.5
IN | 12 | 5 | 18 | 58006.55 | 49719.9 | 58006.55
IN | 12 | 5 | 19 | 50170.4 | 43003.2 | 50170.4
IN | 12 | 5 | 20 | 48615.7 | 41670.6 | 48615.7
IN | 12 | 5 | 21 | 47985.7 | 41130.6 | 47985.7
IN | 12 | 5 | 22 | 47894.35 | 41052.3 | 47894.35
IN | 12 | 5 | 23 | 48633.9 | 41686.2 | 48633.9
IN | 12 | 5 | 24 | 55371.4 | 47461.2 | 55371.4
IN | 12 | 6 | 1 | 57104.95 | 48947.1 | 57104.95
IN | 12 | 6 | 2 | 63255.15 | 54218.7 | 63255.15
IN | 12 | 6 | 3 | 68931.45 | 59084.1 | 68931.45
IN | 12 | 6 | 4 | 72468.55 | 62115.9 | 72468.55
IN | 12 | 6 | 5 | 73361.4 | 62881.2 | 73361.4
IN | 12 | 6 | 6 | 77047.6 | 66040.8 | 77047.6
IN | 12 | 6 | 7 | 77269.15 | 66230.7 | 77269.15
IN | 12 | 6 | 8 | 77546.35 | 66468.3 | 77546.35
IN | 12 | 6 | 9 | 78239.7 | 67062.6 | 78239.7
IN | 12 | 6 | 10 | 78376.9 | 67180.2 | 78376.9
IN | 12 | 6 | 11 | 77371.7 | 66318.6 | 77371.7
IN | 12 | 6 | 12 | 76898.5 | 65913 | 76898.5
IN | 12 | 6 | 13 | 80187.45 | 68732.1 | 80187.45
IN | 12 | 6 | 14 | 80729.6 | 69196.8 | 80729.6
IN | 12 | 6 | 15 | 79803.15 | 68402.7 | 79803.15
IN | 12 | 6 | 16 | 75274.5 | 64521 | 75274.5
IN | 12 | 6 | 17 | 67790.45 | 58106.1 | 67790.45
IN | 12 | 6 | 18 | 57929.2 | 49653.6 | 57929.2
IN | 12 | 6 | 19 | 48314.7 | 41412.6 | 48314.7
IN | 12 | 6 | 20 | 47076.4 | 40351.2 | 47076.4
IN | 12 | 6 | 21 | 46158.7 | 39564.6 | 46158.7
IN | 12 | 6 | 22 | 46496.8 | 39854.4 | 46496.8
IN | 12 | 6 | 23 | 47114.55 | 40383.9 | 47114.55
IN | 12 | 6 | 24 | 53140.85 | 45549.3 | 53140.85
IN | 12 | 7 | 1 | 54135.2 | 46401.6 | 54135.2
IN | 12 | 7 | 2 | 60995.9 | 52282.2 | 60995.9
IN | 12 | 7 | 3 | 64229.2 | 55053.6 | 64229.2
IN | 12 | 7 | 4 | 69987.75 | 59989.5 | 69987.75
IN | 12 | 7 | 5 | 70186.2 | 60159.6 | 70186.2
IN | 12 | 7 | 6 | 71142.4 | 60979.2 | 71142.4
IN | 12 | 7 | 7 | 71027.95 | 60881.1 | 71027.95
IN | 12 | 7 | 8 | 70929.25 | 60796.5 | 70929.25
IN | 12 | 7 | 9 | 72036.65 | 61745.7 | 72036.65
IN | 12 | 7 | 10 | 72240.7 | 61920.6 | 72240.7
IN | 12 | 7 | 11 | 71857.8 | 61592.4 | 71857.8
IN | 12 | 7 | 12 | 73682.7 | 63156.6 | 73682.7
IN | 12 | 7 | 13 | 83525.75 | 71593.5 | 83525.75
IN | 12 | 7 | 14 | 84247.45 | 72212.1 | 84247.45
IN | 12 | 7 | 15 | 83022.1 | 71161.8 | 83022.1
IN | 12 | 7 | 16 | 78258.6 | 67078.8 | 78258.6
IN | 12 | 7 | 17 | 68658.45 | 58850.1 | 68658.45
IN | 12 | 7 | 18 | 58585.45 | 50216.1 | 58585.45
IN | 12 | 7 | 19 | 48819.75 | 41845.5 | 48819.75
IN | 12 | 7 | 20 | 47076.4 | 40351.2 | 47076.4
IN | 12 | 7 | 21 | 46252.5 | 39645 | 46252.5
IN | 12 | 7 | 22 | 46496.8 | 39854.4 | 46496.8
IN | 12 | 7 | 23 | 47114.55 | 40383.9 | 47114.55
IN | 12 | 7 | 24 | 53140.85 | 45549.3 | 53140.85
IN | 12 | 8 | 1 | 54135.2 | 46401.6 | 54135.2
IN | 12 | 8 | 2 | 60995.9 | 52282.2 | 60995.9
IN | 12 | 8 | 3 | 64229.2 | 55053.6 | 64229.2
IN | 12 | 8 | 4 | 69649.3 | 59699.4 | 69649.3
IN | 12 | 8 | 5 | 70186.2 | 60159.6 | 70186.2
IN | 12 | 8 | 6 | 71142.4 | 60979.2 | 71142.4
IN | 12 | 8 | 7 | 71027.95 | 60881.1 | 71027.95
IN | 12 | 8 | 8 | 70929.25 | 60796.5 | 70929.25
IN | 12 | 8 | 9 | 72036.65 | 61745.7 | 72036.65
IN | 12 | 8 | 10 | 72240.7 | 61920.6 | 72240.7
IN | 12 | 8 | 11 | 71219.75 | 61045.5 | 71219.75
IN | 12 | 8 | 12 | 73434.55 | 62943.9 | 73434.55
IN | 12 | 8 | 13 | 83525.75 | 71593.5 | 83525.75
IN | 12 | 8 | 14 | 84023.45 | 72020.1 | 84023.45
IN | 12 | 8 | 15 | 83022.1 | 71161.8 | 83022.1
IN | 12 | 8 | 16 | 77710.5 | 66609 | 77710.5
IN | 12 | 8 | 17 | 68723.9 | 58906.2 | 68723.9
IN | 12 | 8 | 18 | 58585.45 | 50216.1 | 58585.45
IN | 12 | 8 | 19 | 50044.4 | 42895.2 | 50044.4
IN | 12 | 8 | 20 | 48040.3 | 41177.4 | 48040.3
IN | 12 | 8 | 21 | 48217.75 | 41329.5 | 48217.75
IN | 12 | 8 | 22 | 47989.2 | 41133.6 | 47989.2
IN | 12 | 8 | 23 | 48633.9 | 41686.2 | 48633.9
IN | 12 | 8 | 24 | 55371.4 | 47461.2 | 55371.4
IN | 12 | 9 | 1 | 57104.95 | 48947.1 | 57104.95
IN | 12 | 9 | 2 | 63255.15 | 54218.7 | 63255.15
IN | 12 | 9 | 3 | 68997.95 | 59141.1 | 68997.95
IN | 12 | 9 | 4 | 72053.45 | 61760.1 | 72053.45
IN | 12 | 9 | 5 | 73302.95 | 62831.1 | 73302.95
IN | 12 | 9 | 6 | 76541.15 | 65606.7 | 76541.15
IN | 12 | 9 | 7 | 76933.15 | 65942.7 | 76933.15
IN | 12 | 9 | 8 | 76834.45 | 65858.1 | 76834.45
IN | 12 | 9 | 9 | 77814.8 | 66698.4 | 77814.8
IN | 12 | 9 | 10 | 78328.6 | 67138.8 | 78328.6
IN | 12 | 9 | 11 | 77371.7 | 66318.6 | 77371.7
IN | 12 | 9 | 12 | 76109.6 | 65236.8 | 76109.6
IN | 12 | 9 | 13 | 80259.2 | 68793.6 | 80259.2
IN | 12 | 9 | 14 | 80240.3 | 68777.4 | 80240.3
IN | 12 | 9 | 15 | 79803.15 | 68402.7 | 79803.15
IN | 12 | 9 | 16 | 75198.9 | 64456.2 | 75198.9
IN | 12 | 9 | 17 | 67714.85 | 58041.3 | 67714.85
IN | 12 | 9 | 18 | 57929.2 | 49653.6 | 57929.2
IN | 12 | 9 | 19 | 50181.95 | 43013.1 | 50181.95
IN | 12 | 9 | 20 | 48309.1 | 41407.8 | 48309.1
IN | 12 | 9 | 21 | 48199.9 | 41314.2 | 48199.9
IN | 12 | 9 | 22 | 47989.2 | 41133.6 | 47989.2
IN | 12 | 9 | 23 | 48633.9 | 41686.2 | 48633.9
IN | 12 | 9 | 24 | 55371.4 | 47461.2 | 55371.4
IN | 12 | 10 | 1 | 57104.95 | 48947.1 | 57104.95
IN | 12 | 10 | 2 | 63387.1 | 54331.8 | 63387.1
IN | 12 | 10 | 3 | 68997.95 | 59141.1 | 68997.95
IN | 12 | 10 | 4 | 72053.45 | 61760.1 | 72053.45
IN | 12 | 10 | 5 | 73302.95 | 62831.1 | 73302.95
IN | 12 | 10 | 6 | 76541.15 | 65606.7 | 76541.15
IN | 12 | 10 | 7 | 76984.25 | 65986.5 | 76984.25
IN | 12 | 10 | 8 | 76834.45 | 65858.1 | 76834.45
IN | 12 | 10 | 9 | 78239.7 | 67062.6 | 78239.7
IN | 12 | 10 | 10 | 78328.6 | 67138.8 | 78328.6
IN | 12 | 10 | 11 | 76814.5 | 65841 | 76814.5
IN | 12 | 10 | 12 | 76109.6 | 65236.8 | 76109.6
IN | 12 | 10 | 13 | 80187.45 | 68732.1 | 80187.45
IN | 12 | 10 | 14 | 79501.45 | 68144.1 | 79501.45
IN | 12 | 10 | 15 | 79803.15 | 68402.7 | 79803.15
IN | 12 | 10 | 16 | 75462.45 | 64682.1 | 75462.45
IN | 12 | 10 | 17 | 67978.05 | 58266.9 | 67978.05
IN | 12 | 10 | 18 | 57929.2 | 49653.6 | 57929.2
IN | 12 | 10 | 19 | 50032.5 | 42885 | 50032.5
IN | 12 | 10 | 20 | 48159.65 | 41279.7 | 48159.65
IN | 12 | 10 | 21 | 48199.9 | 41314.2 | 48199.9
IN | 12 | 10 | 22 | 47989.2 | 41133.6 | 47989.2
IN | 12 | 10 | 23 | 48633.9 | 41686.2 | 48633.9
IN | 12 | 10 | 24 | 55371.4 | 47461.2 | 55371.4
IN | 12 | 11 | 1 | 57104.95 | 48947.1 | 57104.95
IN | 12 | 11 | 2 | 63387.1 | 54331.8 | 63387.1
IN | 12 | 11 | 3 | 68997.95 | 59141.1 | 68997.95
IN | 12 | 11 | 4 | 72079.7 | 61782.6 | 72079.7
IN | 12 | 11 | 5 | 73118.85 | 62673.3 | 73118.85
IN | 12 | 11 | 6 | 77098.7 | 66084.6 | 77098.7
IN | 12 | 11 | 7 | 76933.15 | 65942.7 | 76933.15
IN | 12 | 11 | 8 | 76834.45 | 65858.1 | 76834.45
IN | 12 | 11 | 9 | 77814.8 | 66698.4 | 77814.8
IN | 12 | 11 | 10 | 78328.6 | 67138.8 | 78328.6
IN | 12 | 11 | 11 | 76814.5 | 65841 | 76814.5
IN | 12 | 11 | 12 | 76548.15 | 65612.7 | 76548.15
IN | 12 | 11 | 13 | 80330.95 | 68855.1 | 80330.95
IN | 12 | 11 | 14 | 80240.3 | 68777.4 | 80240.3
IN | 12 | 11 | 15 | 79803.15 | 68402.7 | 79803.15
IN | 12 | 11 | 16 | 75462.45 | 64682.1 | 75462.45
IN | 12 | 11 | 17 | 67978.05 | 58266.9 | 67978.05
IN | 12 | 11 | 18 | 57929.2 | 49653.6 | 57929.2
IN | 12 | 11 | 19 | 50113 | 42954 | 50113
IN | 12 | 11 | 20 | 48159.65 | 41279.7 | 48159.65
IN | 12 | 11 | 21 | 48199.9 | 41314.2 | 48199.9
IN | 12 | 11 | 22 | 47989.2 | 41133.6 | 47989.2
IN | 12 | 11 | 23 | 48633.9 | 41686.2 | 48633.9
IN | 12 | 11 | 24 | 55371.4 | 47461.2 | 55371.4
IN | 12 | 12 | 1 | 57104.95 | 48947.1 | 57104.95
IN | 12 | 12 | 2 | 63387.1 | 54331.8 | 63387.1
IN | 12 | 12 | 3 | 68997.95 | 59141.1 | 68997.95
IN | 12 | 12 | 4 | 72393.3 | 62051.4 | 72393.3
IN | 12 | 12 | 5 | 73302.95 | 62831.1 | 73302.95
IN | 12 | 12 | 6 | 75068 | 64344 | 75068
IN | 12 | 12 | 7 | 76984.25 | 65986.5 | 76984.25
IN | 12 | 12 | 8 | 76885.55 | 65901.9 | 76885.55
IN | 12 | 12 | 9 | 77935.2 | 66801.6 | 77935.2
IN | 12 | 12 | 10 | 77903.7 | 66774.6 | 77903.7
IN | 12 | 12 | 11 | 77371.7 | 66318.6 | 77371.7
IN | 12 | 12 | 12 | 75613.3 | 64811.4 | 75613.3
IN | 12 | 12 | 13 | 80187.45 | 68732.1 | 80187.45
IN | 12 | 12 | 14 | 80240.3 | 68777.4 | 80240.3
IN | 12 | 12 | 15 | 79865.1 | 68455.8 | 79865.1
IN | 12 | 12 | 16 | 75396.65 | 64625.7 | 75396.65
IN | 12 | 12 | 17 | 67790.45 | 58106.1 | 67790.45
IN | 12 | 12 | 18 | 57929.2 | 49653.6 | 57929.2
IN | 12 | 12 | 19 | 49913.15 | 42782.7 | 49913.15
IN | 12 | 12 | 20 | 48159.65 | 41279.7 | 48159.65
IN | 12 | 12 | 21 | 48199.9 | 41314.2 | 48199.9
IN | 12 | 12 | 22 | 47989.2 | 41133.6 | 47989.2
IN | 12 | 12 | 23 | 48633.9 | 41686.2 | 48633.9
IN | 12 | 12 | 24 | 55371.4 | 47461.2 | 55371.4
IN | 12 | 13 | 1 | 57104.95 | 48947.1 | 57104.95
IN | 12 | 13 | 2 | 63387.1 | 54331.8 | 63387.1
IN | 12 | 13 | 3 | 68997.95 | 59141.1 | 68997.95
IN | 12 | 13 | 4 | 72393.3 | 62051.4 | 72393.3
IN | 12 | 13 | 5 | 73302.95 | 62831.1 | 73302.95
IN | 12 | 13 | 6 | 74437.65 | 63803.7 | 74437.65
IN | 12 | 13 | 7 | 75900.3 | 65057.4 | 75900.3
IN | 12 | 13 | 8 | 76885.55 | 65901.9 | 76885.55
IN | 12 | 13 | 9 | 77935.2 | 66801.6 | 77935.2
IN | 12 | 13 | 10 | 77903.7 | 66774.6 | 77903.7
IN | 12 | 13 | 11 | 74877.25 | 64180.5 | 74877.25
IN | 12 | 13 | 12 | 75341 | 64578 | 75341
IN | 12 | 13 | 13 | 78887.55 | 67617.9 | 78887.55
IN | 12 | 13 | 14 | 79818.9 | 68416.2 | 79818.9
IN | 12 | 13 | 15 | 79789.5 | 68391 | 79789.5
IN | 12 | 13 | 16 | 75198.9 | 64456.2 | 75198.9
IN | 12 | 13 | 17 | 67714.85 | 58041.3 | 67714.85
IN | 12 | 13 | 18 | 57929.2 | 49653.6 | 57929.2
IN | 12 | 13 | 19 | 48245.05 | 41352.9 | 48245.05
IN | 12 | 13 | 20 | 46799.9 | 40114.2 | 46799.9
IN | 12 | 13 | 21 | 46252.5 | 39645 | 46252.5
IN | 12 | 13 | 22 | 46496.8 | 39854.4 | 46496.8
IN | 12 | 13 | 23 | 47114.55 | 40383.9 | 47114.55
IN | 12 | 13 | 24 | 53153.1 | 45559.8 | 53153.1
IN | 12 | 14 | 1 | 54249.65 | 46499.7 | 54249.65
IN | 12 | 14 | 2 | 61110.35 | 52380.3 | 61110.35
IN | 12 | 14 | 3 | 64229.2 | 55053.6 | 64229.2
IN | 12 | 14 | 4 | 68469.1 | 58687.8 | 68469.1
IN | 12 | 14 | 5 | 69638.1 | 59689.8 | 69638.1
IN | 12 | 14 | 6 | 70148.4 | 60127.2 | 70148.4
IN | 12 | 14 | 7 | 70543.55 | 60465.9 | 70543.55
IN | 12 | 14 | 8 | 70929.25 | 60796.5 | 70929.25
IN | 12 | 14 | 9 | 72036.65 | 61745.7 | 72036.65
IN | 12 | 14 | 10 | 72240.7 | 61920.6 | 72240.7
IN | 12 | 14 | 11 | 70762.3 | 60653.4 | 70762.3
IN | 12 | 14 | 12 | 73421.6 | 62932.8 | 73421.6
IN | 12 | 14 | 13 | 83257.65 | 71363.7 | 83257.65
IN | 12 | 14 | 14 | 83550.95 | 71615.1 | 83550.95
IN | 12 | 14 | 15 | 82812.1 | 70981.8 | 82812.1
IN | 12 | 14 | 16 | 77710.5 | 66609 | 77710.5
IN | 12 | 14 | 17 | 68385.45 | 58616.1 | 68385.45
IN | 12 | 14 | 18 | 58585.45 | 50216.1 | 58585.45
IN | 12 | 14 | 19 | 48245.05 | 41352.9 | 48245.05
IN | 12 | 14 | 20 | 46799.9 | 40114.2 | 46799.9
IN | 12 | 14 | 21 | 46252.5 | 39645 | 46252.5
IN | 12 | 14 | 22 | 46496.8 | 39854.4 | 46496.8
IN | 12 | 14 | 23 | 47114.55 | 40383.9 | 47114.55
IN | 12 | 14 | 24 | 53140.85 | 45549.3 | 53140.85
IN | 12 | 15 | 1 | 54135.2 | 46401.6 | 54135.2
IN | 12 | 15 | 2 | 61110.35 | 52380.3 | 61110.35
IN | 12 | 15 | 3 | 64229.2 | 55053.6 | 64229.2
IN | 12 | 15 | 4 | 68469.1 | 58687.8 | 68469.1
IN | 12 | 15 | 5 | 69910.75 | 59923.5 | 69910.75
IN | 12 | 15 | 6 | 69880.3 | 59897.4 | 69880.3
IN | 12 | 15 | 7 | 70389.9 | 60334.2 | 70389.9
IN | 12 | 15 | 8 | 70444.85 | 60381.3 | 70444.85
IN | 12 | 15 | 9 | 72036.65 | 61745.7 | 72036.65
IN | 12 | 15 | 10 | 72240.7 | 61920.6 | 72240.7
IN | 12 | 15 | 11 | 70971.6 | 60832.8 | 70971.6
IN | 12 | 15 | 12 | 73225.25 | 62764.5 | 73225.25
IN | 12 | 15 | 13 | 83525.75 | 71593.5 | 83525.75
IN | 12 | 15 | 14 | 84078.05 | 72066.9 | 84078.05
IN | 12 | 15 | 15 | 82474 | 70692 | 82474
IN | 12 | 15 | 16 | 77631.05 | 66540.9 | 77631.05
IN | 12 | 15 | 17 | 68385.45 | 58616.1 | 68385.45
IN | 12 | 15 | 18 | 58585.45 | 50216.1 | 58585.45
IN | 12 | 15 | 19 | 50116.85 | 42957.3 | 50116.85
IN | 12 | 15 | 20 | 48244 | 41352 | 48244
IN | 12 | 15 | 21 | 48199.9 | 41314.2 | 48199.9
IN | 12 | 15 | 22 | 47989.2 | 41133.6 | 47989.2
IN | 12 | 15 | 23 | 48633.9 | 41686.2 | 48633.9
IN | 12 | 15 | 24 | 55371.4 | 47461.2 | 55371.4
IN | 12 | 16 | 1 | 57104.95 | 48947.1 | 57104.95
IN | 12 | 16 | 2 | 63668.85 | 54573.3 | 63668.85
IN | 12 | 16 | 3 | 69129.9 | 59254.2 | 69129.9
IN | 12 | 16 | 4 | 71991.85 | 61707.3 | 71991.85
IN | 12 | 16 | 5 | 73368.4 | 62887.2 | 73368.4
IN | 12 | 16 | 6 | 73877.65 | 63323.7 | 73877.65
IN | 12 | 16 | 7 | 74953.55 | 64245.9 | 74953.55
IN | 12 | 16 | 8 | 76328.35 | 65424.3 | 76328.35
IN | 12 | 16 | 9 | 77814.8 | 66698.4 | 77814.8
IN | 12 | 16 | 10 | 77903.7 | 66774.6 | 77903.7
IN | 12 | 16 | 11 | 74598.3 | 63941.4 | 74598.3
IN | 12 | 16 | 12 | 75412.75 | 64639.5 | 75412.75
IN | 12 | 16 | 13 | 78887.55 | 67617.9 | 78887.55
IN | 12 | 16 | 14 | 79873.85 | 68463.3 | 79873.85
IN | 12 | 16 | 15 | 79789.5 | 68391 | 79789.5
IN | 12 | 16 | 16 | 75198.9 | 64456.2 | 75198.9
IN | 12 | 16 | 17 | 67714.85 | 58041.3 | 67714.85
IN | 12 | 16 | 18 | 58463.3 | 50111.4 | 58463.3
IN | 12 | 16 | 19 | 50116.85 | 42957.3 | 50116.85
IN | 12 | 16 | 20 | 48244 | 41352 | 48244
IN | 12 | 16 | 21 | 48199.9 | 41314.2 | 48199.9
IN | 12 | 16 | 22 | 47989.2 | 41133.6 | 47989.2
IN | 12 | 16 | 23 | 48633.9 | 41686.2 | 48633.9
IN | 12 | 16 | 24 | 55371.4 | 47461.2 | 55371.4
IN | 12 | 17 | 1 | 57104.95 | 48947.1 | 57104.95
IN | 12 | 17 | 2 | 63387.1 | 54331.8 | 63387.1
IN | 12 | 17 | 3 | 68997.95 | 59141.1 | 68997.95
IN | 12 | 17 | 4 | 72079.7 | 61782.6 | 72079.7
IN | 12 | 17 | 5 | 73105.2 | 62661.6 | 73105.2
IN | 12 | 17 | 6 | 73949.4 | 63385.2 | 73949.4
IN | 12 | 17 | 7 | 74044.25 | 63466.5 | 74044.25
IN | 12 | 17 | 8 | 74224.5 | 63621 | 74224.5
IN | 12 | 17 | 9 | 77935.2 | 66801.6 | 77935.2
IN | 12 | 17 | 10 | 77903.7 | 66774.6 | 77903.7
IN | 12 | 17 | 11 | 74317.25 | 63700.5 | 74317.25
IN | 12 | 17 | 12 | 75484.5 | 64701 | 75484.5
IN | 12 | 17 | 13 | 78876 | 67608 | 78876
IN | 12 | 17 | 14 | 79534.7 | 68172.6 | 79534.7
IN | 12 | 17 | 15 | 79789.5 | 68391 | 79789.5
IN | 12 | 17 | 16 | 75198.9 | 64456.2 | 75198.9
IN | 12 | 17 | 17 | 67714.85 | 58041.3 | 67714.85
IN | 12 | 17 | 18 | 57929.2 | 49653.6 | 57929.2
IN | 12 | 17 | 19 | 50116.85 | 42957.3 | 50116.85
IN | 12 | 17 | 20 | 48244 | 41352 | 48244
IN | 12 | 17 | 21 | 48199.9 | 41314.2 | 48199.9
IN | 12 | 17 | 22 | 47989.2 | 41133.6 | 47989.2
IN | 12 | 17 | 23 | 48633.9 | 41686.2 | 48633.9
IN | 12 | 17 | 24 | 55371.4 | 47461.2 | 55371.4
IN | 12 | 18 | 1 | 57104.95 | 48947.1 | 57104.95
IN | 12 | 18 | 2 | 63387.1 | 54331.8 | 63387.1
IN | 12 | 18 | 3 | 68997.95 | 59141.1 | 68997.95
IN | 12 | 18 | 4 | 71991.85 | 61707.3 | 71991.85
IN | 12 | 18 | 5 | 73105.2 | 62661.6 | 73105.2
IN | 12 | 18 | 6 | 73839.15 | 63290.7 | 73839.15
IN | 12 | 18 | 7 | 74044.25 | 63466.5 | 74044.25
IN | 12 | 18 | 8 | 74224.5 | 63621 | 74224.5
IN | 12 | 18 | 9 | 77170.45 | 66146.1 | 77170.45
IN | 12 | 18 | 10 | 77259.35 | 66222.3 | 77259.35
IN | 12 | 18 | 11 | 76258 | 65364 | 76258
IN | 12 | 18 | 12 | 75613.3 | 64811.4 | 75613.3
IN | 12 | 18 | 13 | 79769.55 | 68373.9 | 79769.55
IN | 12 | 18 | 14 | 79873.85 | 68463.3 | 79873.85
IN | 12 | 18 | 15 | 80052.7 | 68616.6 | 80052.7
IN | 12 | 18 | 16 | 75198.9 | 64456.2 | 75198.9
IN | 12 | 18 | 17 | 67714.85 | 58041.3 | 67714.85
IN | 12 | 18 | 18 | 57929.2 | 49653.6 | 57929.2
IN | 12 | 18 | 19 | 50116.85 | 42957.3 | 50116.85
IN | 12 | 18 | 20 | 48261.5 | 41367 | 48261.5
IN | 12 | 18 | 21 | 48199.9 | 41314.2 | 48199.9
IN | 12 | 18 | 22 | 47989.2 | 41133.6 | 47989.2
IN | 12 | 18 | 23 | 48633.9 | 41686.2 | 48633.9
IN | 12 | 18 | 24 | 55371.4 | 47461.2 | 55371.4
IN | 12 | 19 | 1 | 57104.95 | 48947.1 | 57104.95
IN | 12 | 19 | 2 | 63387.1 | 54331.8 | 63387.1
IN | 12 | 19 | 3 | 68997.95 | 59141.1 | 68997.95
IN | 12 | 19 | 4 | 72039.45 | 61748.1 | 72039.45
IN | 12 | 19 | 5 | 73105.2 | 62661.6 | 73105.2
IN | 12 | 19 | 6 | 73520.65 | 63017.7 | 73520.65
IN | 12 | 19 | 7 | 73724.7 | 63192.6 | 73724.7
IN | 12 | 19 | 8 | 73664.5 | 63141 | 73664.5
IN | 12 | 19 | 9 | 76885.55 | 65901.9 | 76885.55
IN | 12 | 19 | 10 | 77259.35 | 66222.3 | 77259.35
IN | 12 | 19 | 11 | 74389 | 63762 | 74389
IN | 12 | 19 | 12 | 75336.45 | 64574.1 | 75336.45
IN | 12 | 19 | 13 | 79769.55 | 68373.9 | 79769.55
IN | 12 | 19 | 14 | 79346.75 | 68011.5 | 79346.75
IN | 12 | 19 | 15 | 79865.1 | 68455.8 | 79865.1
IN | 12 | 19 | 16 | 75198.9 | 64456.2 | 75198.9
IN | 12 | 19 | 17 | 67714.85 | 58041.3 | 67714.85
IN | 12 | 19 | 18 | 57929.2 | 49653.6 | 57929.2
IN | 12 | 19 | 19 | 50181.95 | 43013.1 | 50181.95
IN | 12 | 19 | 20 | 48261.5 | 41367 | 48261.5
IN | 12 | 19 | 21 | 48199.9 | 41314.2 | 48199.9
IN | 12 | 19 | 22 | 47989.2 | 41133.6 | 47989.2
IN | 12 | 19 | 23 | 48633.9 | 41686.2 | 48633.9
IN | 12 | 19 | 24 | 55371.4 | 47461.2 | 55371.4
IN | 12 | 20 | 1 | 57104.95 | 48947.1 | 57104.95
IN | 12 | 20 | 2 | 63255.15 | 54218.7 | 63255.15
IN | 12 | 20 | 3 | 68997.95 | 59141.1 | 68997.95
IN | 12 | 20 | 4 | 72079.7 | 61782.6 | 72079.7
IN | 12 | 20 | 5 | 73105.2 | 62661.6 | 73105.2
IN | 12 | 20 | 6 | 73520.65 | 63017.7 | 73520.65
IN | 12 | 20 | 7 | 73286.5 | 62817 | 73286.5
IN | 12 | 20 | 8 | 73626 | 63108 | 73626
IN | 12 | 20 | 9 | 74224.5 | 63621 | 74224.5
IN | 12 | 20 | 10 | 75890.5 | 65049 | 75890.5
IN | 12 | 20 | 11 | 73829 | 63282 | 73829
IN | 12 | 20 | 12 | 75070.45 | 64346.1 | 75070.45
IN | 12 | 20 | 13 | 79166.15 | 67856.7 | 79166.15
IN | 12 | 20 | 14 | 79534.7 | 68172.6 | 79534.7
IN | 12 | 20 | 15 | 79987.25 | 68560.5 | 79987.25
IN | 12 | 20 | 16 | 75198.9 | 64456.2 | 75198.9
IN | 12 | 20 | 17 | 67978.05 | 58266.9 | 67978.05
IN | 12 | 20 | 18 | 57929.2 | 49653.6 | 57929.2
IN | 12 | 20 | 19 | 48292.3 | 41393.4 | 48292.3
IN | 12 | 20 | 20 | 46702.95 | 40031.1 | 46702.95
IN | 12 | 20 | 21 | 46252.5 | 39645 | 46252.5
IN | 12 | 20 | 22 | 46496.8 | 39854.4 | 46496.8
IN | 12 | 20 | 23 | 47114.55 | 40383.9 | 47114.55
IN | 12 | 20 | 24 | 53140.85 | 45549.3 | 53140.85
IN | 12 | 21 | 1 | 54135.2 | 46401.6 | 54135.2
IN | 12 | 21 | 2 | 60995.9 | 52282.2 | 60995.9
IN | 12 | 21 | 3 | 64340.15 | 55148.7 | 64340.15
IN | 12 | 21 | 4 | 68885.25 | 59044.5 | 68885.25
IN | 12 | 21 | 5 | 69638.1 | 59689.8 | 69638.1
IN | 12 | 21 | 6 | 70147 | 60126 | 70147
IN | 12 | 21 | 7 | 70032.9 | 60028.2 | 70032.9
IN | 12 | 21 | 8 | 69604.15 | 59660.7 | 69604.15
IN | 12 | 21 | 9 | 69896.4 | 59911.2 | 69896.4
IN | 12 | 21 | 10 | 69832.35 | 59856.3 | 69832.35
IN | 12 | 21 | 11 | 70794.15 | 60680.7 | 70794.15
IN | 12 | 21 | 12 | 73349.5 | 62871 | 73349.5
IN | 12 | 21 | 13 | 83383.65 | 71471.7 | 83383.65
IN | 12 | 21 | 14 | 84078.05 | 72066.9 | 84078.05
IN | 12 | 21 | 15 | 82812.1 | 70981.8 | 82812.1
IN | 12 | 21 | 16 | 77710.5 | 66609 | 77710.5
IN | 12 | 21 | 17 | 68385.45 | 58616.1 | 68385.45
IN | 12 | 21 | 18 | 58585.45 | 50216.1 | 58585.45
IN | 12 | 21 | 19 | 48084.4 | 41215.2 | 48084.4
IN | 12 | 21 | 20 | 46910.85 | 40209.3 | 46910.85
IN | 12 | 21 | 21 | 46252.5 | 39645 | 46252.5
IN | 12 | 21 | 22 | 46496.8 | 39854.4 | 46496.8
IN | 12 | 21 | 23 | 47114.55 | 40383.9 | 47114.55
IN | 12 | 21 | 24 | 53140.85 | 45549.3 | 53140.85
IN | 12 | 22 | 1 | 54135.2 | 46401.6 | 54135.2
IN | 12 | 22 | 2 | 60995.9 | 52282.2 | 60995.9
IN | 12 | 22 | 3 | 64229.2 | 55053.6 | 64229.2
IN | 12 | 22 | 4 | 68561.85 | 58767.3 | 68561.85
IN | 12 | 22 | 5 | 69638.1 | 59689.8 | 69638.1
IN | 12 | 22 | 6 | 69896.05 | 59910.9 | 69896.05
IN | 12 | 22 | 7 | 70033.95 | 60029.1 | 70033.95
IN | 12 | 22 | 8 | 69935.25 | 59944.5 | 69935.25
IN | 12 | 22 | 9 | 70252.35 | 60216.3 | 70252.35
IN | 12 | 22 | 10 | 71094.45 | 60938.1 | 71094.45
IN | 12 | 22 | 11 | 71030.4 | 60883.2 | 71030.4
IN | 12 | 22 | 12 | 73493.35 | 62994.3 | 73493.35
IN | 12 | 22 | 13 | 83383.65 | 71471.7 | 83383.65
IN | 12 | 22 | 14 | 84078.05 | 72066.9 | 84078.05
IN | 12 | 22 | 15 | 83022.1 | 71161.8 | 83022.1
IN | 12 | 22 | 16 | 78048.6 | 66898.8 | 78048.6
IN | 12 | 22 | 17 | 68385.45 | 58616.1 | 68385.45
IN | 12 | 22 | 18 | 58585.45 | 50216.1 | 58585.45
IN | 12 | 22 | 19 | 50181.95 | 43013.1 | 50181.95
IN | 12 | 22 | 20 | 48309.1 | 41407.8 | 48309.1
IN | 12 | 22 | 21 | 48217.75 | 41329.5 | 48217.75
IN | 12 | 22 | 22 | 47989.2 | 41133.6 | 47989.2
IN | 12 | 22 | 23 | 48633.9 | 41686.2 | 48633.9
IN | 12 | 22 | 24 | 55371.4 | 47461.2 | 55371.4
IN | 12 | 23 | 1 | 57104.95 | 48947.1 | 57104.95
IN | 12 | 23 | 2 | 63255.15 | 54218.7 | 63255.15
IN | 12 | 23 | 3 | 68997.95 | 59141.1 | 68997.95
IN | 12 | 23 | 4 | 72393.3 | 62051.4 | 72393.3
IN | 12 | 23 | 5 | 73368.4 | 62887.2 | 73368.4
IN | 12 | 23 | 6 | 73839.15 | 63290.7 | 73839.15
IN | 12 | 23 | 7 | 73763.2 | 63225.6 | 73763.2
IN | 12 | 23 | 8 | 73945.55 | 63381.9 | 73945.55
IN | 12 | 23 | 9 | 76834.45 | 65858.1 | 76834.45
IN | 12 | 23 | 10 | 76923.35 | 65934.3 | 76923.35
IN | 12 | 23 | 11 | 74278.75 | 63667.5 | 74278.75
IN | 12 | 23 | 12 | 75336.45 | 64574.1 | 75336.45
IN | 12 | 23 | 13 | 79348.5 | 68013 | 79348.5
IN | 12 | 23 | 14 | 79873.85 | 68463.3 | 79873.85
IN | 12 | 23 | 15 | 79865.1 | 68455.8 | 79865.1
IN | 12 | 23 | 16 | 75462.45 | 64682.1 | 75462.45
IN | 12 | 23 | 17 | 67714.85 | 58041.3 | 67714.85
IN | 12 | 23 | 18 | 57929.2 | 49653.6 | 57929.2
IN | 12 | 23 | 19 | 50113 | 42954 | 50113
IN | 12 | 23 | 20 | 48240.15 | 41348.7 | 48240.15
IN | 12 | 23 | 21 | 48265 | 41370 | 48265
IN | 12 | 23 | 22 | 47989.2 | 41133.6 | 47989.2
IN | 12 | 23 | 23 | 48633.9 | 41686.2 | 48633.9
IN | 12 | 23 | 24 | 55371.4 | 47461.2 | 55371.4
IN | 12 | 24 | 1 | 57104.95 | 48947.1 | 57104.95
IN | 12 | 24 | 2 | 63255.15 | 54218.7 | 63255.15
IN | 12 | 24 | 3 | 68997.95 | 59141.1 | 68997.95
IN | 12 | 24 | 4 | 72053.45 | 61760.1 | 72053.45
IN | 12 | 24 | 5 | 73368.4 | 62887.2 | 73368.4
IN | 12 | 24 | 6 | 73400.95 | 62915.1 | 73400.95
IN | 12 | 24 | 7 | 73286.5 | 62817 | 73286.5
IN | 12 | 24 | 8 | 73626 | 63108 | 73626
IN | 12 | 24 | 9 | 74854.85 | 64161.3 | 74854.85
IN | 12 | 24 | 10 | 76974.1 | 65977.8 | 76974.1
IN | 12 | 24 | 11 | 73829 | 63282 | 73829
IN | 12 | 24 | 12 | 74954.6 | 64246.8 | 74954.6
IN | 12 | 24 | 13 | 79348.5 | 68013 | 79348.5
IN | 12 | 24 | 14 | 79534.7 | 68172.6 | 79534.7
IN | 12 | 24 | 15 | 80052.7 | 68616.6 | 80052.7
IN | 12 | 24 | 16 | 75198.9 | 64456.2 | 75198.9
IN | 12 | 24 | 17 | 67714.85 | 58041.3 | 67714.85
IN | 12 | 24 | 18 | 57929.2 | 49653.6 | 57929.2
IN | 12 | 24 | 19 | 50116.85 | 42957.3 | 50116.85
IN | 12 | 24 | 20 | 48261.5 | 41367 | 48261.5
IN | 12 | 24 | 21 | 48199.9 | 41314.2 | 48199.9
IN | 12 | 24 | 22 | 47989.2 | 41133.6 | 47989.2
IN | 12 | 24 | 23 | 48633.9 | 41686.2 | 48633.9
IN | 12 | 24 | 24 | 55371.4 | 47461.2 | 55371.4
IN | 12 | 25 | 1 | 57104.95 | 48947.1 | 57104.95
IN | 12 | 25 | 2 | 63668.85 | 54573.3 | 63668.85
IN | 12 | 25 | 3 | 69129.9 | 59254.2 | 69129.9
IN | 12 | 25 | 4 | 72128.7 | 61824.6 | 72128.7
IN | 12 | 25 | 5 | 73197.95 | 62741.1 | 73197.95
IN | 12 | 25 | 6 | 73715.6 | 63184.8 | 73715.6
IN | 12 | 25 | 7 | 73406.2 | 62919.6 | 73406.2
IN | 12 | 25 | 8 | 73097.5 | 62655 | 73097.5
IN | 12 | 25 | 9 | 74224.5 | 63621 | 74224.5
IN | 12 | 25 | 10 | 75860.4 | 65023.2 | 75860.4
IN | 12 | 25 | 11 | 73945.2 | 63381.6 | 73945.2
IN | 12 | 25 | 12 | 74731.3 | 64055.4 | 74731.3
IN | 12 | 25 | 13 | 78726.2 | 67479.6 | 78726.2
IN | 12 | 25 | 14 | 79094.75 | 67795.5 | 79094.75
IN | 12 | 25 | 15 | 79789.5 | 68391 | 79789.5
IN | 12 | 25 | 16 | 75198.9 | 64456.2 | 75198.9
IN | 12 | 25 | 17 | 67714.85 | 58041.3 | 67714.85
IN | 12 | 25 | 18 | 58463.3 | 50111.4 | 58463.3
IN | 12 | 25 | 19 | 50116.85 | 42957.3 | 50116.85
IN | 12 | 25 | 20 | 48244 | 41352 | 48244
IN | 12 | 25 | 21 | 48199.9 | 41314.2 | 48199.9
IN | 12 | 25 | 22 | 47989.2 | 41133.6 | 47989.2
IN | 12 | 25 | 23 | 48646.15 | 41696.7 | 48646.15
IN | 12 | 25 | 24 | 55383.65 | 47471.7 | 55383.65
IN | 12 | 26 | 1 | 57219.05 | 49044.9 | 57219.05
IN | 12 | 26 | 2 | 63668.85 | 54573.3 | 63668.85
IN | 12 | 26 | 3 | 69411.65 | 59495.7 | 69411.65
IN | 12 | 26 | 4 | 72128.7 | 61824.6 | 72128.7
IN | 12 | 26 | 5 | 73105.2 | 62661.6 | 73105.2
IN | 12 | 26 | 6 | 73715.6 | 63184.8 | 73715.6
IN | 12 | 26 | 7 | 73501.05 | 63000.9 | 73501.05
IN | 12 | 26 | 8 | 73097.5 | 62655 | 73097.5
IN | 12 | 26 | 9 | 74240.95 | 63635.1 | 74240.95
IN | 12 | 26 | 10 | 75860.4 | 65023.2 | 75860.4
IN | 12 | 26 | 11 | 73845.1 | 63295.8 | 73845.1
IN | 12 | 26 | 12 | 75070.45 | 64346.1 | 75070.45
IN | 12 | 26 | 13 | 78726.2 | 67479.6 | 78726.2
IN | 12 | 26 | 14 | 79161.25 | 67852.5 | 79161.25
IN | 12 | 26 | 15 | 79789.5 | 68391 | 79789.5
IN | 12 | 26 | 16 | 75987.45 | 65132.1 | 75987.45
IN | 12 | 26 | 17 | 68369.35 | 58602.3 | 68369.35
IN | 12 | 26 | 18 | 58629.55 | 50253.9 | 58629.55
IN | 12 | 26 | 19 | 50116.85 | 42957.3 | 50116.85
IN | 12 | 26 | 20 | 48244 | 41352 | 48244
IN | 12 | 26 | 21 | 48199.9 | 41314.2 | 48199.9
IN | 12 | 26 | 22 | 47989.2 | 41133.6 | 47989.2
IN | 12 | 26 | 23 | 48646.15 | 41696.7 | 48646.15
IN | 12 | 26 | 24 | 55383.65 | 47471.7 | 55383.65
IN | 12 | 27 | 1 | 57219.05 | 49044.9 | 57219.05
IN | 12 | 27 | 2 | 63668.85 | 54573.3 | 63668.85
IN | 12 | 27 | 3 | 69129.9 | 59254.2 | 69129.9
IN | 12 | 27 | 4 | 71974 | 61692 | 71974
IN | 12 | 27 | 5 | 73105.2 | 62661.6 | 73105.2
IN | 12 | 27 | 6 | 73395 | 62910 | 73395
IN | 12 | 27 | 7 | 73262 | 62796 | 73262
IN | 12 | 27 | 8 | 73292.45 | 62822.1 | 73292.45
IN | 12 | 27 | 9 | 73626 | 63108 | 73626
IN | 12 | 27 | 10 | 73753.4 | 63217.2 | 73753.4
IN | 12 | 27 | 11 | 73624.6 | 63106.8 | 73624.6
IN | 12 | 27 | 12 | 74750.2 | 64071.6 | 74750.2
IN | 12 | 27 | 13 | 78792.7 | 67536.6 | 78792.7
IN | 12 | 27 | 14 | 79161.25 | 67852.5 | 79161.25
IN | 12 | 27 | 15 | 79789.5 | 68391 | 79789.5
IN | 12 | 27 | 16 | 75318.95 | 64559.1 | 75318.95
IN | 12 | 27 | 17 | 67834.9 | 58144.2 | 67834.9
IN | 12 | 27 | 18 | 58463.3 | 50111.4 | 58463.3
IN | 12 | 27 | 19 | 48245.05 | 41352.9 | 48245.05
IN | 12 | 27 | 20 | 46799.9 | 40114.2 | 46799.9
IN | 12 | 27 | 21 | 46252.5 | 39645 | 46252.5
IN | 12 | 27 | 22 | 46496.8 | 39854.4 | 46496.8
IN | 12 | 27 | 23 | 47127.15 | 40394.7 | 47127.15
IN | 12 | 27 | 24 | 53153.1 | 45559.8 | 53153.1
IN | 12 | 28 | 1 | 54249.65 | 46499.7 | 54249.65
IN | 12 | 28 | 2 | 61110.35 | 52380.3 | 61110.35
IN | 12 | 28 | 3 | 65445.45 | 56096.1 | 65445.45
IN | 12 | 28 | 4 | 68485.55 | 58701.9 | 68485.55
IN | 12 | 28 | 5 | 70126.35 | 60108.3 | 70126.35
IN | 12 | 28 | 6 | 70147 | 60126 | 70147
IN | 12 | 28 | 7 | 70032.9 | 60028.2 | 70032.9
IN | 12 | 28 | 8 | 69604.15 | 59660.7 | 69604.15
IN | 12 | 28 | 9 | 69628.3 | 59681.4 | 69628.3
IN | 12 | 28 | 10 | 70610.05 | 60522.9 | 70610.05
IN | 12 | 28 | 11 | 70819.35 | 60702.3 | 70819.35
IN | 12 | 28 | 12 | 73349.5 | 62871 | 73349.5
IN | 12 | 28 | 13 | 83383.65 | 71471.7 | 83383.65
IN | 12 | 28 | 14 | 84078.05 | 72066.9 | 84078.05
IN | 12 | 28 | 15 | 82474 | 70692 | 82474
IN | 12 | 28 | 16 | 77636.3 | 66545.4 | 77636.3
IN | 12 | 28 | 17 | 68800.2 | 58971.6 | 68800.2
IN | 12 | 28 | 18 | 58675.05 | 50292.9 | 58675.05
IN | 12 | 28 | 19 | 48245.05 | 41352.9 | 48245.05
IN | 12 | 28 | 20 | 46799.9 | 40114.2 | 46799.9
IN | 12 | 28 | 21 | 46252.5 | 39645 | 46252.5
IN | 12 | 28 | 22 | 46496.8 | 39854.4 | 46496.8
IN | 12 | 28 | 23 | 47127.15 | 40394.7 | 47127.15
IN | 12 | 28 | 24 | 53153.1 | 45559.8 | 53153.1
IN | 12 | 29 | 1 | 54675.25 | 46864.5 | 54675.25
IN | 12 | 29 | 2 | 61535.95 | 52745.1 | 61535.95
IN | 12 | 29 | 3 | 65559.9 | 56194.2 | 65559.9
IN | 12 | 29 | 4 | 68485.55 | 58701.9 | 68485.55
IN | 12 | 29 | 5 | 69753.95 | 59789.1 | 69753.95
IN | 12 | 29 | 6 | 70147 | 60126 | 70147
IN | 12 | 29 | 7 | 70032.9 | 60028.2 | 70032.9
IN | 12 | 29 | 8 | 69724.2 | 59763.6 | 69724.2
IN | 12 | 29 | 9 | 69824.65 | 59849.7 | 69824.65
IN | 12 | 29 | 10 | 70041.65 | 60035.7 | 70041.65
IN | 12 | 29 | 11 | 70819.35 | 60702.3 | 70819.35
IN | 12 | 29 | 12 | 73349.5 | 62871 | 73349.5
IN | 12 | 29 | 13 | 83193.25 | 71308.5 | 83193.25
IN | 12 | 29 | 14 | 83887.65 | 71903.7 | 83887.65
IN | 12 | 29 | 15 | 82474 | 70692 | 82474
IN | 12 | 29 | 16 | 77764.4 | 66655.2 | 77764.4
IN | 12 | 29 | 17 | 68928.65 | 59081.7 | 68928.65
IN | 12 | 29 | 18 | 58675.05 | 50292.9 | 58675.05
IN | 12 | 29 | 19 | 50116.85 | 42957.3 | 50116.85
IN | 12 | 29 | 20 | 48244 | 41352 | 48244
IN | 12 | 29 | 21 | 48212.15 | 41324.7 | 48212.15
IN | 12 | 29 | 22 | 48001.45 | 41144.1 | 48001.45
IN | 12 | 29 | 23 | 48676.95 | 41723.1 | 48676.95
IN | 12 | 29 | 24 | 55414.45 | 47498.1 | 55414.45
IN | 12 | 30 | 1 | 57484.7 | 49272.6 | 57484.7
IN | 12 | 30 | 2 | 64271.55 | 55089.9 | 64271.55
IN | 12 | 30 | 3 | 69411.65 | 59495.7 | 69411.65
IN | 12 | 30 | 4 | 72507.05 | 62148.9 | 72507.05
IN | 12 | 30 | 5 | 73197.95 | 62741.1 | 73197.95
IN | 12 | 30 | 6 | 73395 | 62910 | 73395
IN | 12 | 30 | 7 | 73280.9 | 62812.2 | 73280.9
IN | 12 | 30 | 8 | 72972.2 | 62547.6 | 72972.2
IN | 12 | 30 | 9 | 73626 | 63108 | 73626
IN | 12 | 30 | 10 | 73714.9 | 63184.2 | 73714.9
IN | 12 | 30 | 11 | 73624.6 | 63106.8 | 73624.6
IN | 12 | 30 | 12 | 74816.7 | 64128.6 | 74816.7
IN | 12 | 30 | 13 | 78792.7 | 67536.6 | 78792.7
IN | 12 | 30 | 14 | 79161.25 | 67852.5 | 79161.25
IN | 12 | 30 | 15 | 79789.5 | 68391 | 79789.5
IN | 12 | 30 | 16 | 75198.9 | 64456.2 | 75198.9
IN | 12 | 30 | 17 | 67714.85 | 58041.3 | 67714.85
IN | 12 | 30 | 18 | 58463.3 | 50111.4 | 58463.3
IN | 12 | 30 | 19 | 50116.85 | 42957.3 | 50116.85
IN | 12 | 30 | 20 | 48244 | 41352 | 48244
IN | 12 | 30 | 21 | 48199.9 | 41314.2 | 48199.9
IN | 12 | 30 | 22 | 47989.2 | 41133.6 | 47989.2
IN | 12 | 30 | 23 | 48633.9 | 41686.2 | 48633.9
IN | 12 | 30 | 24 | 55371.4 | 47461.2 | 55371.4
IN | 12 | 31 | 1 | 57104.95 | 48947.1 | 57104.95
IN | 12 | 31 | 2 | 63387.1 | 54331.8 | 63387.1
IN | 12 | 31 | 3 | 68997.95 | 59141.1 | 68997.95
IN | 12 | 31 | 4 | 72039.45 | 61748.1 | 72039.45
IN | 12 | 31 | 5 | 73105.2 | 62661.6 | 73105.2
IN | 12 | 31 | 6 | 73152.8 | 62702.4 | 73152.8
IN | 12 | 31 | 7 | 73152.8 | 62702.4 | 73152.8
IN | 12 | 31 | 8 | 72844.1 | 62437.8 | 72844.1
IN | 12 | 31 | 9 | 72972.2 | 62547.6 | 72972.2
IN | 12 | 31 | 10 | 73186.4 | 62731.2 | 73186.4
IN | 12 | 31 | 11 | 73496.5 | 62997 | 73496.5
IN | 12 | 31 | 12 | 74816.7 | 64128.6 | 74816.7
IN | 12 | 31 | 13 | 78792.7 | 67536.6 | 78792.7
IN | 12 | 31 | 14 | 79161.25 | 67852.5 | 79161.25
IN | 12 | 31 | 15 | 79789.5 | 68391 | 79789.5
IN | 12 | 31 | 16 | 75198.9 | 64456.2 | 75198.9
IN | 12 | 31 | 17 | 67714.85 | 58041.3 | 67714.85
IN | 12 | 31 | 18 | 58114.35 | 49812.3 | 58114.35
IN | 12 | 31 | 19 | 50218.35 | 43044.3 | 50218.35
IN | 12 | 31 | 20 | 48952.05 | 41958.9 | 48952.05
IN | 12 | 31 | 21 | 49182.7 | 42156.6 | 49182.7
IN | 12 | 31 | 22 | 48971.65 | 41975.7 | 48971.65
IN | 12 | 31 | 23 | 49616.35 | 42528.3 | 49616.35
IN | 12 | 31 | 24 | 55724.9 | 47764.2 | 55724.9

## Hourly_resource_shapes
iso | month | day | hour | com_fr_solar | com_fr_wind
IND | 1 | 1 | 1 | 0 | 1.9e-05
IND | 1 | 1 | 2 | 0 | 1.9e-05
IND | 1 | 1 | 3 | 0 | 6e-06
IND | 1 | 1 | 4 | 0 | 6e-06
IND | 1 | 1 | 5 | 0 | 1e-06
IND | 1 | 1 | 6 | 0 | 0
IND | 1 | 1 | 7 | 0 | 0
IND | 1 | 1 | 8 | 0 | 0
IND | 1 | 1 | 9 | 1.884e-05 | 0
IND | 1 | 1 | 10 | 4.128e-05 | 0
IND | 1 | 1 | 11 | 3.737e-05 | 0
IND | 1 | 1 | 12 | 0.00011855 | 0
IND | 1 | 1 | 13 | 0.00022977 | 0
IND | 1 | 1 | 14 | 0.00037827 | 0
IND | 1 | 1 | 15 | 0.00038889 | 0
IND | 1 | 1 | 16 | 0.00030636 | 0
IND | 1 | 1 | 17 | 0.00016466 | 0
IND | 1 | 1 | 18 | 0 | 0
IND | 1 | 1 | 19 | 0 | 0
IND | 1 | 1 | 20 | 0 | 0
IND | 1 | 1 | 21 | 0 | 0
IND | 1 | 1 | 22 | 0 | 0
IND | 1 | 1 | 23 | 0 | 0
IND | 1 | 1 | 24 | 0 | 0
IND | 1 | 2 | 1 | 0 | 1e-06
IND | 1 | 2 | 2 | 0 | 0
IND | 1 | 2 | 3 | 0 | 0
IND | 1 | 2 | 4 | 0 | 0
IND | 1 | 2 | 5 | 0 | 0
IND | 1 | 2 | 6 | 0 | 0
IND | 1 | 2 | 7 | 0 | 0
IND | 1 | 2 | 8 | 0 | 0
IND | 1 | 2 | 9 | 4.295e-05 | 0
IND | 1 | 2 | 10 | 4.211e-05 | 0
IND | 1 | 2 | 11 | 5.717e-05 | 0
IND | 1 | 2 | 12 | 5.496e-05 | 0
IND | 1 | 2 | 13 | 0.00010073 | 1e-06
IND | 1 | 2 | 14 | 0.00022988 | 0
IND | 1 | 2 | 15 | 0.00017436 | 0
IND | 1 | 2 | 16 | 5.859e-05 | 0
IND | 1 | 2 | 17 | 5.083e-05 | 0
IND | 1 | 2 | 18 | 0 | 1e-06
IND | 1 | 2 | 19 | 0 | 2.3e-05
IND | 1 | 2 | 20 | 0 | 2.8e-05
IND | 1 | 2 | 21 | 0 | 2.3e-05
IND | 1 | 2 | 22 | 0 | 1.9e-05
IND | 1 | 2 | 23 | 0 | 1.9e-05
IND | 1 | 2 | 24 | 0 | 1.9e-05
IND | 1 | 3 | 1 | 0 | 1.9e-05
IND | 1 | 3 | 2 | 0 | 1.9e-05
IND | 1 | 3 | 3 | 0 | 1.9e-05
IND | 1 | 3 | 4 | 0 | 2.3e-05
IND | 1 | 3 | 5 | 0 | 2.8e-05
IND | 1 | 3 | 6 | 0 | 2.8e-05
IND | 1 | 3 | 7 | 0 | 2.8e-05
IND | 1 | 3 | 8 | 0 | 1.9e-05
IND | 1 | 3 | 9 | 4.301e-05 | 1e-06
IND | 1 | 3 | 10 | 4.184e-05 | 1.4e-05
IND | 1 | 3 | 11 | 7.641e-05 | 6e-06
IND | 1 | 3 | 12 | 0.0003101 | 1e-06
IND | 1 | 3 | 13 | 0.00030569 | 9e-06
IND | 1 | 3 | 14 | 0.00034254 | 9e-06
IND | 1 | 3 | 15 | 0.00029535 | 6e-06
IND | 1 | 3 | 16 | 0.00023541 | 0
IND | 1 | 3 | 17 | 0.00027102 | 0
IND | 1 | 3 | 18 | 9e-08 | 0
IND | 1 | 3 | 19 | 0 | 9e-06
IND | 1 | 3 | 20 | 0 | 9e-06
IND | 1 | 3 | 21 | 0 | 6e-06
IND | 1 | 3 | 22 | 0 | 0
IND | 1 | 3 | 23 | 0 | 0
IND | 1 | 3 | 24 | 0 | 6e-06
IND | 1 | 4 | 1 | 0 | 1.4e-05
IND | 1 | 4 | 2 | 0 | 1.4e-05
IND | 1 | 4 | 3 | 0 | 6e-06
IND | 1 | 4 | 4 | 0 | 0
IND | 1 | 4 | 5 | 0 | 0
IND | 1 | 4 | 6 | 0 | 0
IND | 1 | 4 | 7 | 0 | 0
IND | 1 | 4 | 8 | 0 | 0
IND | 1 | 4 | 9 | 3.28e-06 | 0
IND | 1 | 4 | 10 | 0.00011338 | 0
IND | 1 | 4 | 11 | 0.00035099 | 0
IND | 1 | 4 | 12 | 0.00034568 | 0
IND | 1 | 4 | 13 | 0.00040557 | 0
IND | 1 | 4 | 14 | 0.00042029 | 0
IND | 1 | 4 | 15 | 0.00031028 | 0
IND | 1 | 4 | 16 | 0.00032008 | 0
IND | 1 | 4 | 17 | 0.00028553 | 0
IND | 1 | 4 | 18 | 0 | 0
IND | 1 | 4 | 19 | 0 | 9e-06
IND | 1 | 4 | 20 | 0 | 1.4e-05
IND | 1 | 4 | 21 | 0 | 1.4e-05
IND | 1 | 4 | 22 | 0 | 1.4e-05
IND | 1 | 4 | 23 | 0 | 9e-06
IND | 1 | 4 | 24 | 0 | 9e-06
IND | 1 | 5 | 1 | 0 | 0
IND | 1 | 5 | 2 | 0 | 1e-06
IND | 1 | 5 | 3 | 0 | 6e-06
IND | 1 | 5 | 4 | 0 | 9e-06
IND | 1 | 5 | 5 | 0 | 1.4e-05
IND | 1 | 5 | 6 | 0 | 1.4e-05
IND | 1 | 5 | 7 | 0 | 6e-06
IND | 1 | 5 | 8 | 0 | 0
IND | 1 | 5 | 9 | 3.299e-05 | 0
IND | 1 | 5 | 10 | 6.354e-05 | 0
IND | 1 | 5 | 11 | 0.00013921 | 0
IND | 1 | 5 | 12 | 0.00035796 | 6e-06
IND | 1 | 5 | 13 | 0.00038859 | 1e-06
IND | 1 | 5 | 14 | 0.00039355 | 1e-06
IND | 1 | 5 | 15 | 0.00038118 | 9e-06
IND | 1 | 5 | 16 | 0.00033913 | 1.9e-05
IND | 1 | 5 | 17 | 0.00023286 | 1.9e-05
IND | 1 | 5 | 18 | 1.9e-07 | 9e-06
IND | 1 | 5 | 19 | 0 | 2.3e-05
IND | 1 | 5 | 20 | 0 | 1.9e-05
IND | 1 | 5 | 21 | 0 | 1.4e-05
IND | 1 | 5 | 22 | 0 | 9e-06
IND | 1 | 5 | 23 | 0 | 6e-06
IND | 1 | 5 | 24 | 0 | 6e-06
IND | 1 | 6 | 1 | 0 | 9e-06
IND | 1 | 6 | 2 | 0 | 9e-06
IND | 1 | 6 | 3 | 0 | 9e-06
IND | 1 | 6 | 4 | 0 | 9e-06
IND | 1 | 6 | 5 | 0 | 9e-06
IND | 1 | 6 | 6 | 0 | 9e-06
IND | 1 | 6 | 7 | 0 | 6e-06
IND | 1 | 6 | 8 | 0 | 1e-06
IND | 1 | 6 | 9 | 2.561e-05 | 0
IND | 1 | 6 | 10 | 6.401e-05 | 0
IND | 1 | 6 | 11 | 9.261e-05 | 1.4e-05
IND | 1 | 6 | 12 | 0.00030552 | 2.8e-05
IND | 1 | 6 | 13 | 0.00036922 | 2.3e-05
IND | 1 | 6 | 14 | 0.00034737 | 9e-06
IND | 1 | 6 | 15 | 0.00035887 | 1.4e-05
IND | 1 | 6 | 16 | 0.00030833 | 1.4e-05
IND | 1 | 6 | 17 | 0.00023716 | 6e-06
IND | 1 | 6 | 18 | 2.9e-07 | 6e-06
IND | 1 | 6 | 19 | 0 | 2.8e-05
IND | 1 | 6 | 20 | 0 | 2.8e-05
IND | 1 | 6 | 21 | 0 | 3.2e-05
IND | 1 | 6 | 22 | 0 | 2.8e-05
IND | 1 | 6 | 23 | 0 | 2.8e-05
IND | 1 | 6 | 24 | 0 | 2.3e-05
IND | 1 | 7 | 1 | 0 | 2.3e-05
IND | 1 | 7 | 2 | 0 | 2.3e-05
IND | 1 | 7 | 3 | 0 | 2.8e-05
IND | 1 | 7 | 4 | 0 | 3.7e-05
IND | 1 | 7 | 5 | 0 | 4.6e-05
IND | 1 | 7 | 6 | 0 | 7.3e-05
IND | 1 | 7 | 7 | 0 | 8.9e-05
IND | 1 | 7 | 8 | 0 | 7.3e-05
IND | 1 | 7 | 9 | 2.997e-05 | 3.7e-05
IND | 1 | 7 | 10 | 4.21e-05 | 0.000168
IND | 1 | 7 | 11 | 0.0001505 | 0.000405
IND | 1 | 7 | 12 | 0.00038343 | 0.00064
IND | 1 | 7 | 13 | 0.00041 | 0.000681
IND | 1 | 7 | 14 | 0.00041001 | 0.000722
IND | 1 | 7 | 15 | 0.00039128 | 0.000722
IND | 1 | 7 | 16 | 0.00034806 | 0.000722
IND | 1 | 7 | 17 | 0.00026781 | 0.000405
IND | 1 | 7 | 18 | 5e-07 | 0.000121
IND | 1 | 7 | 19 | 0 | 8.9e-05
IND | 1 | 7 | 20 | 0 | 0.000105
IND | 1 | 7 | 21 | 0 | 0.000121
IND | 1 | 7 | 22 | 0 | 0.000136
IND | 1 | 7 | 23 | 0 | 0.000136
IND | 1 | 7 | 24 | 0 | 0.000136
IND | 1 | 8 | 1 | 0 | 0.000168
IND | 1 | 8 | 2 | 0 | 0.000168
IND | 1 | 8 | 3 | 0 | 0.000168
IND | 1 | 8 | 4 | 0 | 0.000168
IND | 1 | 8 | 5 | 0 | 0.000184
IND | 1 | 8 | 6 | 0 | 0.000219
IND | 1 | 8 | 7 | 0 | 0.000269
IND | 1 | 8 | 8 | 0 | 0.000323
IND | 1 | 8 | 9 | 0.00012045 | 0.000242
IND | 1 | 8 | 10 | 0.0002932 | 0.000599
IND | 1 | 8 | 11 | 0.00038251 | 0.000844
IND | 1 | 8 | 12 | 0.00040536 | 0.000977
IND | 1 | 8 | 13 | 0.00042047 | 0.001203
IND | 1 | 8 | 14 | 0.00040496 | 0.001317
IND | 1 | 8 | 15 | 0.00039589 | 0.00126
IND | 1 | 8 | 16 | 0.00035229 | 0.001033
IND | 1 | 8 | 17 | 0.00027213 | 0.00046
IND | 1 | 8 | 18 | 6.1e-07 | 0.000184
IND | 1 | 8 | 19 | 0 | 0.000152
IND | 1 | 8 | 20 | 0 | 0.000184
IND | 1 | 8 | 21 | 0 | 0.000184
IND | 1 | 8 | 22 | 0 | 0.000152
IND | 1 | 8 | 23 | 0 | 0.000121
IND | 1 | 8 | 24 | 0 | 8.9e-05
IND | 1 | 9 | 1 | 0 | 7.3e-05
IND | 1 | 9 | 2 | 0 | 4.6e-05
IND | 1 | 9 | 3 | 0 | 5.9e-05
IND | 1 | 9 | 4 | 0 | 7.3e-05
IND | 1 | 9 | 5 | 0 | 0.000105
IND | 1 | 9 | 6 | 0 | 0.000121
IND | 1 | 9 | 7 | 0 | 0.000136
IND | 1 | 9 | 8 | 0 | 0.000136
IND | 1 | 9 | 9 | 0.00026917 | 8.9e-05
IND | 1 | 9 | 10 | 0.00033578 | 0.000269
IND | 1 | 9 | 11 | 0.00040063 | 0.000378
IND | 1 | 9 | 12 | 0.00040725 | 0.000378
IND | 1 | 9 | 13 | 0.00041787 | 0.000483
IND | 1 | 9 | 14 | 0.00039675 | 0.00064
IND | 1 | 9 | 15 | 0.00037933 | 0.000803
IND | 1 | 9 | 16 | 0.00034776 | 0.000763
IND | 1 | 9 | 17 | 0.00025023 | 0.000351
IND | 1 | 9 | 18 | 7.1e-07 | 0.000168
IND | 1 | 9 | 19 | 0 | 0.000168
IND | 1 | 9 | 20 | 0 | 0.000184
IND | 1 | 9 | 21 | 0 | 0.000219
IND | 1 | 9 | 22 | 0 | 0.000242
IND | 1 | 9 | 23 | 0 | 0.000242
IND | 1 | 9 | 24 | 0 | 0.000269
IND | 1 | 10 | 1 | 0 | 0.000242
IND | 1 | 10 | 2 | 0 | 0.000296
IND | 1 | 10 | 3 | 0 | 0.000351
IND | 1 | 10 | 4 | 0 | 0.000405
IND | 1 | 10 | 5 | 0 | 0.00046
IND | 1 | 10 | 6 | 0 | 0.000483
IND | 1 | 10 | 7 | 0 | 0.00046
IND | 1 | 10 | 8 | 0 | 0.000432
IND | 1 | 10 | 9 | 0.00024143 | 0.000269
IND | 1 | 10 | 10 | 0.00032087 | 0.000681
IND | 1 | 10 | 11 | 0.00039167 | 0.00092
IND | 1 | 10 | 12 | 0.00041021 | 0.001203
IND | 1 | 10 | 13 | 0.000415 | 0.001422
IND | 1 | 10 | 14 | 0.00040361 | 0.001693
IND | 1 | 10 | 15 | 0.0003923 | 0.001843
IND | 1 | 10 | 16 | 0.00035426 | 0.001618
IND | 1 | 10 | 17 | 0.00027977 | 0.000803
IND | 1 | 10 | 18 | 7.1e-07 | 0.000518
IND | 1 | 10 | 19 | 0 | 0.000405
IND | 1 | 10 | 20 | 0 | 0.000378
IND | 1 | 10 | 21 | 0 | 0.000405
IND | 1 | 10 | 22 | 0 | 0.000378
IND | 1 | 10 | 23 | 0 | 0.000351
IND | 1 | 10 | 24 | 0 | 0.000378
IND | 1 | 11 | 1 | 0 | 0.000351
IND | 1 | 11 | 2 | 0 | 0.000351
IND | 1 | 11 | 3 | 0 | 0.000296
IND | 1 | 11 | 4 | 0 | 0.000269
IND | 1 | 11 | 5 | 0 | 0.000296
IND | 1 | 11 | 6 | 0 | 0.000323
IND | 1 | 11 | 7 | 0 | 0.000378
IND | 1 | 11 | 8 | 0 | 0.000378
IND | 1 | 11 | 9 | 0.00026619 | 0.000296
IND | 1 | 11 | 10 | 0.00034837 | 0.00046
IND | 1 | 11 | 11 | 0.00039762 | 0.000681
IND | 1 | 11 | 12 | 0.00041214 | 0.000844
IND | 1 | 11 | 13 | 0.00042089 | 0.001147
IND | 1 | 11 | 14 | 0.00039972 | 0.001203
IND | 1 | 11 | 15 | 0.00038165 | 0.001147
IND | 1 | 11 | 16 | 0.00035044 | 0.000879
IND | 1 | 11 | 17 | 0.00027747 | 0.000296
IND | 1 | 11 | 18 | 9.4e-07 | 0.000168
IND | 1 | 11 | 19 | 0 | 0.000136
IND | 1 | 11 | 20 | 0 | 0.000168
IND | 1 | 11 | 21 | 0 | 0.000184
IND | 1 | 11 | 22 | 0 | 0.000168
IND | 1 | 11 | 23 | 0 | 0.000136
IND | 1 | 11 | 24 | 0 | 5.9e-05
IND | 1 | 12 | 1 | 0 | 3.7e-05
IND | 1 | 12 | 2 | 0 | 1.9e-05
IND | 1 | 12 | 3 | 0 | 9e-06
IND | 1 | 12 | 4 | 0 | 6e-06
IND | 1 | 12 | 5 | 0 | 0
IND | 1 | 12 | 6 | 0 | 0
IND | 1 | 12 | 7 | 0 | 0
IND | 1 | 12 | 8 | 0 | 0
IND | 1 | 12 | 9 | 0.00023282 | 0
IND | 1 | 12 | 10 | 0.00031994 | 0
IND | 1 | 12 | 11 | 0.00037112 | 0
IND | 1 | 12 | 12 | 0.00039297 | 0
IND | 1 | 12 | 13 | 0.00039193 | 0
IND | 1 | 12 | 14 | 0.00038828 | 0
IND | 1 | 12 | 15 | 0.00037993 | 0
IND | 1 | 12 | 16 | 0.00033929 | 0
IND | 1 | 12 | 17 | 0.00025578 | 0
IND | 1 | 12 | 18 | 1.05e-06 | 2.8e-05
IND | 1 | 12 | 19 | 0 | 5.9e-05
IND | 1 | 12 | 20 | 0 | 0.000121
IND | 1 | 12 | 21 | 0 | 0.000136
IND | 1 | 12 | 22 | 0 | 0.000121
IND | 1 | 12 | 23 | 0 | 8.9e-05
IND | 1 | 12 | 24 | 0 | 4.6e-05
IND | 1 | 13 | 1 | 0 | 3.2e-05
IND | 1 | 13 | 2 | 0 | 2.3e-05
IND | 1 | 13 | 3 | 0 | 9e-06
IND | 1 | 13 | 4 | 0 | 9e-06
IND | 1 | 13 | 5 | 0 | 9e-06
IND | 1 | 13 | 6 | 0 | 6e-06
IND | 1 | 13 | 7 | 0 | 0
IND | 1 | 13 | 8 | 0 | 0
IND | 1 | 13 | 9 | 0.00021065 | 0
IND | 1 | 13 | 10 | 0.00029216 | 0
IND | 1 | 13 | 11 | 0.00033756 | 0
IND | 1 | 13 | 12 | 0.00037499 | 0
IND | 1 | 13 | 13 | 0.00038136 | 0
IND | 1 | 13 | 14 | 0.00037872 | 0
IND | 1 | 13 | 15 | 0.00036537 | 0
IND | 1 | 13 | 16 | 0.00033002 | 6e-06
IND | 1 | 13 | 17 | 0.00023805 | 6e-06
IND | 1 | 13 | 18 | 1.29e-06 | 0
IND | 1 | 13 | 19 | 0 | 1.9e-05
IND | 1 | 13 | 20 | 0 | 2.3e-05
IND | 1 | 13 | 21 | 0 | 1.9e-05
IND | 1 | 13 | 22 | 0 | 1.9e-05
IND | 1 | 13 | 23 | 0 | 1.9e-05
IND | 1 | 13 | 24 | 0 | 1.4e-05
IND | 1 | 14 | 1 | 0 | 1.4e-05
IND | 1 | 14 | 2 | 0 | 9e-06
IND | 1 | 14 | 3 | 0 | 6e-06
IND | 1 | 14 | 4 | 0 | 9e-06
IND | 1 | 14 | 5 | 0 | 1.4e-05
IND | 1 | 14 | 6 | 0 | 1.4e-05
IND | 1 | 14 | 7 | 0 | 6e-06
IND | 1 | 14 | 8 | 0 | 1e-06
IND | 1 | 14 | 9 | 4.168e-05 | 0
IND | 1 | 14 | 10 | 5.343e-05 | 0
IND | 1 | 14 | 11 | 0.00010187 | 0
IND | 1 | 14 | 12 | 0.00021786 | 0
IND | 1 | 14 | 13 | 0.00036885 | 0
IND | 1 | 14 | 14 | 0.00037735 | 0
IND | 1 | 14 | 15 | 0.00029911 | 0
IND | 1 | 14 | 16 | 0.00027944 | 0
IND | 1 | 14 | 17 | 0.0002434 | 0
IND | 1 | 14 | 18 | 1.44e-06 | 0
IND | 1 | 14 | 19 | 0 | 0
IND | 1 | 14 | 20 | 0 | 0
IND | 1 | 14 | 21 | 0 | 0
IND | 1 | 14 | 22 | 0 | 0
IND | 1 | 14 | 23 | 0 | 0
IND | 1 | 14 | 24 | 0 | 0
IND | 1 | 15 | 1 | 0 | 0
IND | 1 | 15 | 2 | 0 | 0
IND | 1 | 15 | 3 | 0 | 0
IND | 1 | 15 | 4 | 0 | 0
IND | 1 | 15 | 5 | 0 | 0
IND | 1 | 15 | 6 | 0 | 0
IND | 1 | 15 | 7 | 0 | 0
IND | 1 | 15 | 8 | 0 | 0
IND | 1 | 15 | 9 | 0.00018676 | 0
IND | 1 | 15 | 10 | 0.00026477 | 0
IND | 1 | 15 | 11 | 0.0003243 | 0
IND | 1 | 15 | 12 | 0.00036263 | 6e-06
IND | 1 | 15 | 13 | 0.00037687 | 0
IND | 1 | 15 | 14 | 0.00038037 | 0
IND | 1 | 15 | 15 | 0.00037347 | 0
IND | 1 | 15 | 16 | 0.00032337 | 0
IND | 1 | 15 | 17 | 0.00024905 | 0
IND | 1 | 15 | 18 | 1.58e-06 | 0
IND | 1 | 15 | 19 | 0 | 6e-06
IND | 1 | 15 | 20 | 0 | 9e-06
IND | 1 | 15 | 21 | 0 | 6e-06
IND | 1 | 15 | 22 | 0 | 9e-06
IND | 1 | 15 | 23 | 0 | 1.4e-05
IND | 1 | 15 | 24 | 0 | 2.3e-05
IND | 1 | 16 | 1 | 0 | 1.4e-05
IND | 1 | 16 | 2 | 0 | 1.9e-05
IND | 1 | 16 | 3 | 0 | 1.9e-05
IND | 1 | 16 | 4 | 0 | 1.9e-05
IND | 1 | 16 | 5 | 0 | 1.4e-05
IND | 1 | 16 | 6 | 0 | 6e-06
IND | 1 | 16 | 7 | 0 | 0
IND | 1 | 16 | 8 | 0 | 0
IND | 1 | 16 | 9 | 0.00018675 | 0
IND | 1 | 16 | 10 | 0.00025366 | 0
IND | 1 | 16 | 11 | 0.00031527 | 0
IND | 1 | 16 | 12 | 0.00035319 | 1.4e-05
IND | 1 | 16 | 13 | 0.00037664 | 1e-06
IND | 1 | 16 | 14 | 0.00037743 | 0
IND | 1 | 16 | 15 | 0.00037125 | 0
IND | 1 | 16 | 16 | 0.00032434 | 0
IND | 1 | 16 | 17 | 0.00023156 | 0
IND | 1 | 16 | 18 | 1.83e-06 | 0
IND | 1 | 16 | 19 | 0 | 1.4e-05
IND | 1 | 16 | 20 | 0 | 9e-06
IND | 1 | 16 | 21 | 0 | 1e-06
IND | 1 | 16 | 22 | 0 | 6e-06
IND | 1 | 16 | 23 | 0 | 2.3e-05
IND | 1 | 16 | 24 | 0 | 2.8e-05
IND | 1 | 17 | 1 | 0 | 1.9e-05
IND | 1 | 17 | 2 | 0 | 3.2e-05
IND | 1 | 17 | 3 | 0 | 4.6e-05
IND | 1 | 17 | 4 | 0 | 4.1e-05
IND | 1 | 17 | 5 | 0 | 3.2e-05
IND | 1 | 17 | 6 | 0 | 2.8e-05
IND | 1 | 17 | 7 | 0 | 3.7e-05
IND | 1 | 17 | 8 | 0 | 3.7e-05
IND | 1 | 17 | 9 | 0.00014096 | 9e-06
IND | 1 | 17 | 10 | 3.447e-05 | 6e-06
IND | 1 | 17 | 11 | 0.00015255 | 9e-06
IND | 1 | 17 | 12 | 8.143e-05 | 7.3e-05
IND | 1 | 17 | 13 | 0.00029483 | 0.000269
IND | 1 | 17 | 14 | 0.00030372 | 0.000242
IND | 1 | 17 | 15 | 0.00032321 | 0.000269
IND | 1 | 17 | 16 | 0.00030664 | 0.000136
IND | 1 | 17 | 17 | 0.00025837 | 0
IND | 1 | 17 | 18 | 4.1e-07 | 0
IND | 1 | 17 | 19 | 0 | 0
IND | 1 | 17 | 20 | 0 | 1e-06
IND | 1 | 17 | 21 | 0 | 0
IND | 1 | 17 | 22 | 0 | 0
IND | 1 | 17 | 23 | 0 | 0
IND | 1 | 17 | 24 | 0 | 0
IND | 1 | 18 | 1 | 0 | 1.4e-05
IND | 1 | 18 | 2 | 0 | 0.000378
IND | 1 | 18 | 3 | 0 | 0.00092
IND | 1 | 18 | 4 | 0 | 0.00064
IND | 1 | 18 | 5 | 0 | 8.9e-05
IND | 1 | 18 | 6 | 0 | 0
IND | 1 | 18 | 7 | 0 | 0
IND | 1 | 18 | 8 | 0 | 0
IND | 1 | 18 | 9 | 1.71e-06 | 0
IND | 1 | 18 | 10 | 3.51e-05 | 0
IND | 1 | 18 | 11 | 2.22e-05 | 0
IND | 1 | 18 | 12 | 0.00012455 | 0.000105
IND | 1 | 18 | 13 | 2.981e-05 | 0.000323
IND | 1 | 18 | 14 | 8.518e-05 | 0.000405
IND | 1 | 18 | 15 | 2.382e-05 | 0.000405
IND | 1 | 18 | 16 | 0.0002075 | 0.001543
IND | 1 | 18 | 17 | 0.00029797 | 0.000599
IND | 1 | 18 | 18 | 2.22e-06 | 0.000242
IND | 1 | 18 | 19 | 0 | 0.000219
IND | 1 | 18 | 20 | 0 | 0.000323
IND | 1 | 18 | 21 | 0 | 0.000323
IND | 1 | 18 | 22 | 0 | 0.000152
IND | 1 | 18 | 23 | 0 | 4.1e-05
IND | 1 | 18 | 24 | 0 | 2.3e-05
IND | 1 | 19 | 1 | 0 | 0
IND | 1 | 19 | 2 | 0 | 0
IND | 1 | 19 | 3 | 0 | 0
IND | 1 | 19 | 4 | 0 | 0
IND | 1 | 19 | 5 | 0 | 0
IND | 1 | 19 | 6 | 0 | 0
IND | 1 | 19 | 7 | 0 | 0
IND | 1 | 19 | 8 | 0 | 0
IND | 1 | 19 | 9 | 0.00021923 | 0
IND | 1 | 19 | 10 | 0.00031938 | 0
IND | 1 | 19 | 11 | 0.00037617 | 0
IND | 1 | 19 | 12 | 0.00039764 | 2.3e-05
IND | 1 | 19 | 13 | 0.00041145 | 0.000219
IND | 1 | 19 | 14 | 0.00040113 | 0.000242
IND | 1 | 19 | 15 | 0.00039853 | 0.000242
IND | 1 | 19 | 16 | 0.0003653 | 0.000296
IND | 1 | 19 | 17 | 0.00027939 | 0.000242
IND | 1 | 19 | 18 | 2.37e-06 | 4.1e-05
IND | 1 | 19 | 19 | 0 | 4.6e-05
IND | 1 | 19 | 20 | 0 | 5.9e-05
IND | 1 | 19 | 21 | 0 | 5.9e-05
IND | 1 | 19 | 22 | 0 | 4.6e-05
IND | 1 | 19 | 23 | 0 | 4.6e-05
IND | 1 | 19 | 24 | 0 | 4.6e-05
IND | 1 | 20 | 1 | 0 | 4.6e-05
IND | 1 | 20 | 2 | 0 | 4.6e-05
IND | 1 | 20 | 3 | 0 | 4.6e-05
IND | 1 | 20 | 4 | 0 | 5.9e-05
IND | 1 | 20 | 5 | 0 | 7.3e-05
IND | 1 | 20 | 6 | 0 | 7.3e-05
IND | 1 | 20 | 7 | 0 | 7.3e-05
IND | 1 | 20 | 8 | 0 | 5.9e-05
IND | 1 | 20 | 9 | 0.00017378 | 4.1e-05
IND | 1 | 20 | 10 | 0.00013367 | 0.000136
IND | 1 | 20 | 11 | 0.00036379 | 0.000219
IND | 1 | 20 | 12 | 0.0004086 | 0.000405
IND | 1 | 20 | 13 | 0.00041804 | 0.000518
IND | 1 | 20 | 14 | 0.00041338 | 0.000518
IND | 1 | 20 | 15 | 0.00039136 | 0.000518
IND | 1 | 20 | 16 | 0.00036756 | 0.000483
IND | 1 | 20 | 17 | 0.00028503 | 0.000351
IND | 1 | 20 | 18 | 2.52e-06 | 8.9e-05
IND | 1 | 20 | 19 | 0 | 4.6e-05
IND | 1 | 20 | 20 | 0 | 5.9e-05
IND | 1 | 20 | 21 | 0 | 5.9e-05
IND | 1 | 20 | 22 | 0 | 5.9e-05
IND | 1 | 20 | 23 | 0 | 5.9e-05
IND | 1 | 20 | 24 | 0 | 5.9e-05
IND | 1 | 21 | 1 | 0 | 5.9e-05
IND | 1 | 21 | 2 | 0 | 7.3e-05
IND | 1 | 21 | 3 | 0 | 7.3e-05
IND | 1 | 21 | 4 | 0 | 7.3e-05
IND | 1 | 21 | 5 | 0 | 7.3e-05
IND | 1 | 21 | 6 | 0 | 5.9e-05
IND | 1 | 21 | 7 | 0 | 4.6e-05
IND | 1 | 21 | 8 | 0 | 4.6e-05
IND | 1 | 21 | 9 | 0.00025191 | 2.8e-05
IND | 1 | 21 | 10 | 0.00034267 | 8.9e-05
IND | 1 | 21 | 11 | 0.00039443 | 0.000121
IND | 1 | 21 | 12 | 0.00041219 | 0.000152
IND | 1 | 21 | 13 | 0.00041404 | 0.000184
IND | 1 | 21 | 14 | 0.00040278 | 0.000168
IND | 1 | 21 | 15 | 0.00037654 | 0.000136
IND | 1 | 21 | 16 | 0.00033895 | 0.000105
IND | 1 | 21 | 17 | 0.00026454 | 3.7e-05
IND | 1 | 21 | 18 | 2.98e-06 | 9e-06
IND | 1 | 21 | 19 | 0 | 3.2e-05
IND | 1 | 21 | 20 | 0 | 3.2e-05
IND | 1 | 21 | 21 | 0 | 3.2e-05
IND | 1 | 21 | 22 | 0 | 3.2e-05
IND | 1 | 21 | 23 | 0 | 3.2e-05
IND | 1 | 21 | 24 | 0 | 3.2e-05
IND | 1 | 22 | 1 | 0 | 1.9e-05
IND | 1 | 22 | 2 | 0 | 1.9e-05
IND | 1 | 22 | 3 | 0 | 1.9e-05
IND | 1 | 22 | 4 | 0 | 2.3e-05
IND | 1 | 22 | 5 | 0 | 2.8e-05
IND | 1 | 22 | 6 | 0 | 1.9e-05
IND | 1 | 22 | 7 | 0 | 1.4e-05
IND | 1 | 22 | 8 | 0 | 6e-06
IND | 1 | 22 | 9 | 0.00025595 | 0
IND | 1 | 22 | 10 | 0.00035444 | 0
IND | 1 | 22 | 11 | 0.00038555 | 0
IND | 1 | 22 | 12 | 0.00039515 | 0
IND | 1 | 22 | 13 | 0.00039547 | 0
IND | 1 | 22 | 14 | 0.00039057 | 0
IND | 1 | 22 | 15 | 0.00036874 | 0
IND | 1 | 22 | 16 | 0.00035729 | 0
IND | 1 | 22 | 17 | 0.00028302 | 0
IND | 1 | 22 | 18 | 3.13e-06 | 0
IND | 1 | 22 | 19 | 0 | 0
IND | 1 | 22 | 20 | 0 | 0
IND | 1 | 22 | 21 | 0 | 6e-06
IND | 1 | 22 | 22 | 0 | 6e-06
IND | 1 | 22 | 23 | 0 | 6e-06
IND | 1 | 22 | 24 | 0 | 6e-06
IND | 1 | 23 | 1 | 0 | 1e-06
IND | 1 | 23 | 2 | 0 | 1e-06
IND | 1 | 23 | 3 | 0 | 1e-06
IND | 1 | 23 | 4 | 0 | 0
IND | 1 | 23 | 5 | 0 | 0
IND | 1 | 23 | 6 | 0 | 0
IND | 1 | 23 | 7 | 0 | 0
IND | 1 | 23 | 8 | 0 | 0
IND | 1 | 23 | 9 | 0.00015511 | 0
IND | 1 | 23 | 10 | 0.00026437 | 0
IND | 1 | 23 | 11 | 0.00035419 | 0
IND | 1 | 23 | 12 | 0.00038489 | 0
IND | 1 | 23 | 13 | 0.00039436 | 0
IND | 1 | 23 | 14 | 0.00038971 | 0
IND | 1 | 23 | 15 | 0.00037896 | 0
IND | 1 | 23 | 16 | 0.00034878 | 0
IND | 1 | 23 | 17 | 0.00028827 | 0
IND | 1 | 23 | 18 | 3.15e-06 | 0
IND | 1 | 23 | 19 | 0 | 2.3e-05
IND | 1 | 23 | 20 | 0 | 3.2e-05
IND | 1 | 23 | 21 | 0 | 3.2e-05
IND | 1 | 23 | 22 | 0 | 2.8e-05
IND | 1 | 23 | 23 | 0 | 2.8e-05
IND | 1 | 23 | 24 | 0 | 2.3e-05
IND | 1 | 24 | 1 | 0 | 1.4e-05
IND | 1 | 24 | 2 | 0 | 1.4e-05
IND | 1 | 24 | 3 | 0 | 6e-06
IND | 1 | 24 | 4 | 0 | 9e-06
IND | 1 | 24 | 5 | 0 | 9e-06
IND | 1 | 24 | 6 | 0 | 9e-06
IND | 1 | 24 | 7 | 0 | 6e-06
IND | 1 | 24 | 8 | 0 | 1e-06
IND | 1 | 24 | 9 | 0.00023135 | 0
IND | 1 | 24 | 10 | 0.00032728 | 0
IND | 1 | 24 | 11 | 0.00038216 | 1e-06
IND | 1 | 24 | 12 | 0.00039565 | 3.2e-05
IND | 1 | 24 | 13 | 0.00040417 | 4.1e-05
IND | 1 | 24 | 14 | 0.0004024 | 4.1e-05
IND | 1 | 24 | 15 | 0.00039061 | 4.1e-05
IND | 1 | 24 | 16 | 0.00036954 | 4.6e-05
IND | 1 | 24 | 17 | 0.00029715 | 3.7e-05
IND | 1 | 24 | 18 | 3.47e-06 | 1.9e-05
IND | 1 | 24 | 19 | 0 | 4.1e-05
IND | 1 | 24 | 20 | 0 | 4.1e-05
IND | 1 | 24 | 21 | 0 | 4.1e-05
IND | 1 | 24 | 22 | 0 | 3.7e-05
IND | 1 | 24 | 23 | 0 | 3.7e-05
IND | 1 | 24 | 24 | 0 | 3.2e-05
IND | 1 | 25 | 1 | 0 | 1.9e-05
IND | 1 | 25 | 2 | 0 | 2.3e-05
IND | 1 | 25 | 3 | 0 | 2.3e-05
IND | 1 | 25 | 4 | 0 | 2.8e-05
IND | 1 | 25 | 5 | 0 | 3.2e-05
IND | 1 | 25 | 6 | 0 | 3.2e-05
IND | 1 | 25 | 7 | 0 | 3.2e-05
IND | 1 | 25 | 8 | 0 | 3.2e-05
IND | 1 | 25 | 9 | 0.00023786 | 1e-06
IND | 1 | 25 | 10 | 0.00034334 | 9e-06
IND | 1 | 25 | 11 | 0.0003836 | 2.8e-05
IND | 1 | 25 | 12 | 0.0004065 | 0.000121
IND | 1 | 25 | 13 | 0.00040639 | 0.000184
IND | 1 | 25 | 14 | 0.00039877 | 0.000168
IND | 1 | 25 | 15 | 0.00037422 | 0.000168
IND | 1 | 25 | 16 | 0.00036241 | 0.000168
IND | 1 | 25 | 17 | 0.00030282 | 7.3e-05
IND | 1 | 25 | 18 | 3.64e-06 | 1.9e-05
IND | 1 | 25 | 19 | 0 | 3.2e-05
IND | 1 | 25 | 20 | 0 | 3.2e-05
IND | 1 | 25 | 21 | 0 | 3.2e-05
IND | 1 | 25 | 22 | 0 | 3.7e-05
IND | 1 | 25 | 23 | 0 | 3.2e-05
IND | 1 | 25 | 24 | 0 | 3.2e-05
IND | 1 | 26 | 1 | 0 | 2.8e-05
IND | 1 | 26 | 2 | 0 | 3.2e-05
IND | 1 | 26 | 3 | 0 | 3.7e-05
IND | 1 | 26 | 4 | 0 | 4.1e-05
IND | 1 | 26 | 5 | 0 | 3.7e-05
IND | 1 | 26 | 6 | 0 | 3.2e-05
IND | 1 | 26 | 7 | 0 | 2.8e-05
IND | 1 | 26 | 8 | 0 | 2.8e-05
IND | 1 | 26 | 9 | 0.00023858 | 1e-06
IND | 1 | 26 | 10 | 0.00034815 | 2.3e-05
IND | 1 | 26 | 11 | 0.00038551 | 4.6e-05
IND | 1 | 26 | 12 | 0.00040735 | 0.000152
IND | 1 | 26 | 13 | 0.00041161 | 0.000296
IND | 1 | 26 | 14 | 0.00040151 | 0.000351
IND | 1 | 26 | 15 | 0.00039022 | 0.000378
IND | 1 | 26 | 16 | 0.00036775 | 0.000323
IND | 1 | 26 | 17 | 0.00028692 | 0.000136
IND | 1 | 26 | 18 | 3.81e-06 | 3.2e-05
IND | 1 | 26 | 19 | 0 | 4.6e-05
IND | 1 | 26 | 20 | 0 | 4.6e-05
IND | 1 | 26 | 21 | 0 | 4.1e-05
IND | 1 | 26 | 22 | 0 | 4.6e-05
IND | 1 | 26 | 23 | 0 | 4.1e-05
IND | 1 | 26 | 24 | 0 | 4.1e-05
IND | 1 | 27 | 1 | 0 | 2.3e-05
IND | 1 | 27 | 2 | 0 | 3.2e-05
IND | 1 | 27 | 3 | 0 | 4.1e-05
IND | 1 | 27 | 4 | 0 | 4.1e-05
IND | 1 | 27 | 5 | 0 | 4.1e-05
IND | 1 | 27 | 6 | 0 | 4.1e-05
IND | 1 | 27 | 7 | 0 | 3.2e-05
IND | 1 | 27 | 8 | 0 | 2.8e-05
IND | 1 | 27 | 9 | 0.00024359 | 1e-06
IND | 1 | 27 | 10 | 0.00034781 | 2.3e-05
IND | 1 | 27 | 11 | 0.00039402 | 4.1e-05
IND | 1 | 27 | 12 | 0.00039057 | 0.000136
IND | 1 | 27 | 13 | 0.00039304 | 0.000152
IND | 1 | 27 | 14 | 0.00037687 | 0.0002
IND | 1 | 27 | 15 | 0.00036896 | 0.000269
IND | 1 | 27 | 16 | 0.00027791 | 0.000296
IND | 1 | 27 | 17 | 8.539e-05 | 8.9e-05
IND | 1 | 27 | 18 | 8.735e-05 | 2.8e-05
IND | 1 | 27 | 19 | 0 | 4.1e-05
IND | 1 | 27 | 20 | 0 | 2.8e-05
IND | 1 | 27 | 21 | 0 | 6e-06
IND | 1 | 27 | 22 | 0 | 0
IND | 1 | 27 | 23 | 0 | 0
IND | 1 | 27 | 24 | 0 | 0
IND | 1 | 28 | 1 | 0 | 0
IND | 1 | 28 | 2 | 0 | 0
IND | 1 | 28 | 3 | 0 | 0
IND | 1 | 28 | 4 | 0 | 0
IND | 1 | 28 | 5 | 0 | 0
IND | 1 | 28 | 6 | 0 | 0
IND | 1 | 28 | 7 | 0 | 0
IND | 1 | 28 | 8 | 0 | 0
IND | 1 | 28 | 9 | 0.00016704 | 0
IND | 1 | 28 | 10 | 5.457e-05 | 0
IND | 1 | 28 | 11 | 0.00035669 | 0
IND | 1 | 28 | 12 | 0.00016666 | 0
IND | 1 | 28 | 13 | 0.00021349 | 0
IND | 1 | 28 | 14 | 9.937e-05 | 0
IND | 1 | 28 | 15 | 9.02e-05 | 0
IND | 1 | 28 | 16 | 9.503e-05 | 0
IND | 1 | 28 | 17 | 0.00014579 | 0
IND | 1 | 28 | 18 | 0.00013446 | 0
IND | 1 | 28 | 19 | 0 | 0
IND | 1 | 28 | 20 | 0 | 0
IND | 1 | 28 | 21 | 0 | 0
IND | 1 | 28 | 22 | 0 | 1.4e-05
IND | 1 | 28 | 23 | 0 | 2.3e-05
IND | 1 | 28 | 24 | 0 | 1.9e-05
IND | 1 | 29 | 1 | 0 | 1.9e-05
IND | 1 | 29 | 2 | 0 | 2.3e-05
IND | 1 | 29 | 3 | 0 | 1.9e-05
IND | 1 | 29 | 4 | 0 | 1.4e-05
IND | 1 | 29 | 5 | 0 | 9e-06
IND | 1 | 29 | 6 | 0 | 6e-06
IND | 1 | 29 | 7 | 0 | 9e-06
IND | 1 | 29 | 8 | 0 | 9e-06
IND | 1 | 29 | 9 | 0.00013186 | 0
IND | 1 | 29 | 10 | 0.00032956 | 0
IND | 1 | 29 | 11 | 0.00033584 | 0
IND | 1 | 29 | 12 | 0.00039518 | 3.2e-05
IND | 1 | 29 | 13 | 0.00037181 | 8.9e-05
IND | 1 | 29 | 14 | 0.00039447 | 0.000219
IND | 1 | 29 | 15 | 0.00037156 | 0.000351
IND | 1 | 29 | 16 | 0.0002966 | 0.000323
IND | 1 | 29 | 17 | 0.00029936 | 0.000121
IND | 1 | 29 | 18 | 0.0001451 | 2.3e-05
IND | 1 | 29 | 19 | 0 | 3.2e-05
IND | 1 | 29 | 20 | 0 | 2.3e-05
IND | 1 | 29 | 21 | 0 | 6e-06
IND | 1 | 29 | 22 | 0 | 9e-06
IND | 1 | 29 | 23 | 0 | 9e-06
IND | 1 | 29 | 24 | 0 | 1e-06
IND | 1 | 30 | 1 | 0 | 1e-06
IND | 1 | 30 | 2 | 0 | 1e-06
IND | 1 | 30 | 3 | 0 | 0
IND | 1 | 30 | 4 | 0 | 0
IND | 1 | 30 | 5 | 0 | 0
IND | 1 | 30 | 6 | 0 | 0
IND | 1 | 30 | 7 | 0 | 0
IND | 1 | 30 | 8 | 0 | 0
IND | 1 | 30 | 9 | 0.00024309 | 0
IND | 1 | 30 | 10 | 0.00033709 | 0
IND | 1 | 30 | 11 | 0.0003255 | 0
IND | 1 | 30 | 12 | 0.00031757 | 0
IND | 1 | 30 | 13 | 0.00030405 | 0
IND | 1 | 30 | 14 | 0.00029166 | 0
IND | 1 | 30 | 15 | 0.00032677 | 0
IND | 1 | 30 | 16 | 0.00013381 | 0
IND | 1 | 30 | 17 | 0.00018745 | 0
IND | 1 | 30 | 18 | 2.172e-05 | 0
IND | 1 | 30 | 19 | 0 | 0
IND | 1 | 30 | 20 | 0 | 0
IND | 1 | 30 | 21 | 0 | 1e-06
IND | 1 | 30 | 22 | 0 | 0
IND | 1 | 30 | 23 | 0 | 0
IND | 1 | 30 | 24 | 0 | 0
IND | 1 | 31 | 1 | 0 | 0
IND | 1 | 31 | 2 | 0 | 0
IND | 1 | 31 | 3 | 0 | 0
IND | 1 | 31 | 4 | 0 | 0
IND | 1 | 31 | 5 | 0 | 0
IND | 1 | 31 | 6 | 0 | 0
IND | 1 | 31 | 7 | 0 | 0
IND | 1 | 31 | 8 | 0 | 0
IND | 1 | 31 | 9 | 0.00013794 | 0
IND | 1 | 31 | 10 | 0.00023883 | 0
IND | 1 | 31 | 11 | 0.00033716 | 0
IND | 1 | 31 | 12 | 0.00037902 | 0
IND | 1 | 31 | 13 | 0.0003877 | 0
IND | 1 | 31 | 14 | 0.00033642 | 0
IND | 1 | 31 | 15 | 0.00023226 | 1e-06
IND | 1 | 31 | 16 | 0.00014936 | 0
IND | 1 | 31 | 17 | 0.00025205 | 0
IND | 1 | 31 | 18 | 9.395e-05 | 0
IND | 1 | 31 | 19 | 0 | 0
IND | 1 | 31 | 20 | 0 | 0
IND | 1 | 31 | 21 | 0 | 0
IND | 1 | 31 | 22 | 0 | 6e-06
IND | 1 | 31 | 23 | 0 | 9e-06
IND | 1 | 31 | 24 | 0 | 9e-06
IND | 2 | 1 | 1 | 0 | 1e-06
IND | 2 | 1 | 2 | 0 | 1e-06
IND | 2 | 1 | 3 | 0 | 6e-06
IND | 2 | 1 | 4 | 0 | 1e-06
IND | 2 | 1 | 5 | 0 | 1e-06
IND | 2 | 1 | 6 | 0 | 0
IND | 2 | 1 | 7 | 0 | 0
IND | 2 | 1 | 8 | 0 | 0
IND | 2 | 1 | 9 | 0.00019909 | 0
IND | 2 | 1 | 10 | 0.0001767 | 0
IND | 2 | 1 | 11 | 0.00026213 | 0
IND | 2 | 1 | 12 | 0.00035579 | 0
IND | 2 | 1 | 13 | 0.00037389 | 0
IND | 2 | 1 | 14 | 0.00036924 | 0
IND | 2 | 1 | 15 | 0.00034561 | 0
IND | 2 | 1 | 16 | 0.00036108 | 0
IND | 2 | 1 | 17 | 0.00031433 | 0
IND | 2 | 1 | 18 | 4.309e-05 | 0
IND | 2 | 1 | 19 | 0 | 0
IND | 2 | 1 | 20 | 0 | 6e-06
IND | 2 | 1 | 21 | 0 | 1e-06
IND | 2 | 1 | 22 | 0 | 0
IND | 2 | 1 | 23 | 0 | 0
IND | 2 | 1 | 24 | 0 | 0
IND | 2 | 2 | 1 | 0 | 0
IND | 2 | 2 | 2 | 0 | 0
IND | 2 | 2 | 3 | 0 | 0
IND | 2 | 2 | 4 | 0 | 0
IND | 2 | 2 | 5 | 0 | 0
IND | 2 | 2 | 6 | 0 | 0
IND | 2 | 2 | 7 | 0 | 0
IND | 2 | 2 | 8 | 0 | 0
IND | 2 | 2 | 9 | 1.027e-05 | 0
IND | 2 | 2 | 10 | 0.00030992 | 0
IND | 2 | 2 | 11 | 0.00016511 | 0
IND | 2 | 2 | 12 | 0.00020918 | 0
IND | 2 | 2 | 13 | 0.00023386 | 0
IND | 2 | 2 | 14 | 0.00032146 | 0
IND | 2 | 2 | 15 | 0.00036049 | 0
IND | 2 | 2 | 16 | 0.00033105 | 0
IND | 2 | 2 | 17 | 0.00028604 | 0
IND | 2 | 2 | 18 | 5.986e-05 | 0
IND | 2 | 2 | 19 | 0 | 0
IND | 2 | 2 | 20 | 0 | 0
IND | 2 | 2 | 21 | 0 | 1e-06
IND | 2 | 2 | 22 | 0 | 1e-06
IND | 2 | 2 | 23 | 0 | 1e-06
IND | 2 | 2 | 24 | 0 | 1e-06
IND | 2 | 3 | 1 | 0 | 0
IND | 2 | 3 | 2 | 0 | 0
IND | 2 | 3 | 3 | 0 | 0
IND | 2 | 3 | 4 | 0 | 0
IND | 2 | 3 | 5 | 0 | 0
IND | 2 | 3 | 6 | 0 | 0
IND | 2 | 3 | 7 | 0 | 0
IND | 2 | 3 | 8 | 0 | 0
IND | 2 | 3 | 9 | 0.00022434 | 0
IND | 2 | 3 | 10 | 0.00035444 | 0
IND | 2 | 3 | 11 | 0.00036843 | 0
IND | 2 | 3 | 12 | 0.00036567 | 0
IND | 2 | 3 | 13 | 0.00038354 | 0
IND | 2 | 3 | 14 | 0.00028413 | 0
IND | 2 | 3 | 15 | 0.00026368 | 0
IND | 2 | 3 | 16 | 0.00026697 | 0
IND | 2 | 3 | 17 | 0.0002079 | 0
IND | 2 | 3 | 18 | 2.543e-05 | 0
IND | 2 | 3 | 19 | 0 | 0
IND | 2 | 3 | 20 | 0 | 0
IND | 2 | 3 | 21 | 0 | 9e-06
IND | 2 | 3 | 22 | 0 | 2.3e-05
IND | 2 | 3 | 23 | 0 | 0
IND | 2 | 3 | 24 | 0 | 0
IND | 2 | 4 | 1 | 0 | 0
IND | 2 | 4 | 2 | 0 | 3.7e-05
IND | 2 | 4 | 3 | 0 | 8.9e-05
IND | 2 | 4 | 4 | 0 | 0.000152
IND | 2 | 4 | 5 | 0 | 0.000351
IND | 2 | 4 | 6 | 0 | 0.00046
IND | 2 | 4 | 7 | 0 | 0.000483
IND | 2 | 4 | 8 | 0 | 0.00046
IND | 2 | 4 | 9 | 1.38e-06 | 0.000803
IND | 2 | 4 | 10 | 6.06e-06 | 0.000844
IND | 2 | 4 | 11 | 1.122e-05 | 0.001693
IND | 2 | 4 | 12 | 3.94e-05 | 0.003123
IND | 2 | 4 | 13 | 0.00013071 | 0.001422
IND | 2 | 4 | 14 | 3.075e-05 | 0.001203
IND | 2 | 4 | 15 | 2.677e-05 | 0.00092
IND | 2 | 4 | 16 | 3.08e-05 | 0.000351
IND | 2 | 4 | 17 | 0.00027235 | 0.00046
IND | 2 | 4 | 18 | 4.68e-06 | 0.000483
IND | 2 | 4 | 19 | 0 | 0.00064
IND | 2 | 4 | 20 | 0 | 0.00092
IND | 2 | 4 | 21 | 0 | 0.001147
IND | 2 | 4 | 22 | 0 | 0.001147
IND | 2 | 4 | 23 | 0 | 0.00109
IND | 2 | 4 | 24 | 0 | 0.001203
IND | 2 | 5 | 1 | 0 | 0.001918
IND | 2 | 5 | 2 | 0 | 0.001768
IND | 2 | 5 | 3 | 0 | 0.001843
IND | 2 | 5 | 4 | 0 | 0.001918
IND | 2 | 5 | 5 | 0 | 0.002132
IND | 2 | 5 | 6 | 0 | 0.002132
IND | 2 | 5 | 7 | 0 | 0.002565
IND | 2 | 5 | 8 | 0 | 0.002755
IND | 2 | 5 | 9 | 0.00023853 | 0.003028
IND | 2 | 5 | 10 | 1.595e-05 | 0.002565
IND | 2 | 5 | 11 | 1.138e-05 | 0.002851
IND | 2 | 5 | 12 | 3.531e-05 | 0.002374
IND | 2 | 5 | 13 | 2.447e-05 | 0.000558
IND | 2 | 5 | 14 | 2.467e-05 | 0.00092
IND | 2 | 5 | 15 | 1.412e-05 | 0.001373
IND | 2 | 5 | 16 | 4.897e-05 | 0.000879
IND | 2 | 5 | 17 | 0.00028303 | 0.00109
IND | 2 | 5 | 18 | 3.29e-06 | 0.000483
IND | 2 | 5 | 19 | 0 | 0.000269
IND | 2 | 5 | 20 | 0 | 0.000219
IND | 2 | 5 | 21 | 0 | 0.000269
IND | 2 | 5 | 22 | 0 | 0.000269
IND | 2 | 5 | 23 | 0 | 0.000323
IND | 2 | 5 | 24 | 0 | 0.000405
IND | 2 | 6 | 1 | 0 | 7.3e-05
IND | 2 | 6 | 2 | 0 | 2.8e-05
IND | 2 | 6 | 3 | 0 | 1e-06
IND | 2 | 6 | 4 | 0 | 0
IND | 2 | 6 | 5 | 0 | 0
IND | 2 | 6 | 6 | 0 | 0
IND | 2 | 6 | 7 | 0 | 0
IND | 2 | 6 | 8 | 0 | 0
IND | 2 | 6 | 9 | 2.44e-05 | 0
IND | 2 | 6 | 10 | 3.492e-05 | 0
IND | 2 | 6 | 11 | 0.00010521 | 0
IND | 2 | 6 | 12 | 0.00019801 | 0
IND | 2 | 6 | 13 | 0.00023029 | 0
IND | 2 | 6 | 14 | 0.00038465 | 0
IND | 2 | 6 | 15 | 0.00035815 | 0
IND | 2 | 6 | 16 | 0.00035551 | 3.7e-05
IND | 2 | 6 | 17 | 0.00031452 | 0.000219
IND | 2 | 6 | 18 | 8.516e-05 | 0.000242
IND | 2 | 6 | 19 | 0 | 0.000405
IND | 2 | 6 | 20 | 0 | 0.000483
IND | 2 | 6 | 21 | 0 | 0.000351
IND | 2 | 6 | 22 | 0 | 0.000168
IND | 2 | 6 | 23 | 0 | 7.3e-05
IND | 2 | 6 | 24 | 0 | 4.6e-05
IND | 2 | 7 | 1 | 0 | 4.1e-05
IND | 2 | 7 | 2 | 0 | 4.6e-05
IND | 2 | 7 | 3 | 0 | 4.6e-05
IND | 2 | 7 | 4 | 0 | 4.6e-05
IND | 2 | 7 | 5 | 0 | 5.9e-05
IND | 2 | 7 | 6 | 0 | 7.3e-05
IND | 2 | 7 | 7 | 0 | 7.3e-05
IND | 2 | 7 | 8 | 0 | 7.3e-05
IND | 2 | 7 | 9 | 0.00029188 | 5.9e-05
IND | 2 | 7 | 10 | 0.0003736 | 0.0002
IND | 2 | 7 | 11 | 0.00040529 | 0.000378
IND | 2 | 7 | 12 | 0.00041253 | 0.000483
IND | 2 | 7 | 13 | 0.00040847 | 0.000483
IND | 2 | 7 | 14 | 0.0004075 | 0.000432
IND | 2 | 7 | 15 | 0.00037874 | 0.000405
IND | 2 | 7 | 16 | 0.00036299 | 0.000405
IND | 2 | 7 | 17 | 0.00030442 | 0.000351
IND | 2 | 7 | 18 | 0.00011108 | 0.000105
IND | 2 | 7 | 19 | 0 | 7.3e-05
IND | 2 | 7 | 20 | 0 | 7.3e-05
IND | 2 | 7 | 21 | 0 | 5.9e-05
IND | 2 | 7 | 22 | 0 | 5.9e-05
IND | 2 | 7 | 23 | 0 | 7.3e-05
IND | 2 | 7 | 24 | 0 | 8.9e-05
IND | 2 | 8 | 1 | 0 | 7.3e-05
IND | 2 | 8 | 2 | 0 | 0.000105
IND | 2 | 8 | 3 | 0 | 0.000105
IND | 2 | 8 | 4 | 0 | 0.000105
IND | 2 | 8 | 5 | 0 | 0.000105
IND | 2 | 8 | 6 | 0 | 0.000105
IND | 2 | 8 | 7 | 0 | 0.000105
IND | 2 | 8 | 8 | 0 | 0.000105
IND | 2 | 8 | 9 | 0.00025108 | 0.000121
IND | 2 | 8 | 10 | 0.0003511 | 0.000296
IND | 2 | 8 | 11 | 0.00039653 | 0.000432
IND | 2 | 8 | 12 | 0.00040618 | 0.000432
IND | 2 | 8 | 13 | 0.00040648 | 0.000351
IND | 2 | 8 | 14 | 0.00039991 | 0.000405
IND | 2 | 8 | 15 | 0.000387 | 0.000432
IND | 2 | 8 | 16 | 0.00036534 | 0.000432
IND | 2 | 8 | 17 | 0.00030658 | 0.000296
IND | 2 | 8 | 18 | 9.446e-05 | 8.9e-05
IND | 2 | 8 | 19 | 0 | 7.3e-05
IND | 2 | 8 | 20 | 0 | 5.9e-05
IND | 2 | 8 | 21 | 0 | 7.3e-05
IND | 2 | 8 | 22 | 0 | 4.6e-05
IND | 2 | 8 | 23 | 0 | 4.1e-05
IND | 2 | 8 | 24 | 0 | 4.1e-05
IND | 2 | 9 | 1 | 0 | 4.1e-05
IND | 2 | 9 | 2 | 0 | 4.6e-05
IND | 2 | 9 | 3 | 0 | 7.3e-05
IND | 2 | 9 | 4 | 0 | 7.3e-05
IND | 2 | 9 | 5 | 0 | 5.9e-05
IND | 2 | 9 | 6 | 0 | 4.1e-05
IND | 2 | 9 | 7 | 0 | 3.2e-05
IND | 2 | 9 | 8 | 0 | 2.8e-05
IND | 2 | 9 | 9 | 0.00027571 | 1e-06
IND | 2 | 9 | 10 | 0.00035946 | 1.4e-05
IND | 2 | 9 | 11 | 0.00039236 | 3.2e-05
IND | 2 | 9 | 12 | 0.00039845 | 4.1e-05
IND | 2 | 9 | 13 | 0.00040717 | 3.7e-05
IND | 2 | 9 | 14 | 0.00038802 | 5.9e-05
IND | 2 | 9 | 15 | 0.00037497 | 4.6e-05
IND | 2 | 9 | 16 | 0.00035911 | 2.8e-05
IND | 2 | 9 | 17 | 0.00030274 | 6e-06
IND | 2 | 9 | 18 | 9.634e-05 | 0
IND | 2 | 9 | 19 | 0 | 6e-06
IND | 2 | 9 | 20 | 0 | 1.4e-05
IND | 2 | 9 | 21 | 0 | 9e-06
IND | 2 | 9 | 22 | 0 | 1e-06
IND | 2 | 9 | 23 | 0 | 0
IND | 2 | 9 | 24 | 0 | 0
IND | 2 | 10 | 1 | 0 | 0
IND | 2 | 10 | 2 | 0 | 0
IND | 2 | 10 | 3 | 0 | 0
IND | 2 | 10 | 4 | 0 | 0
IND | 2 | 10 | 5 | 0 | 0
IND | 2 | 10 | 6 | 0 | 0
IND | 2 | 10 | 7 | 0 | 0
IND | 2 | 10 | 8 | 1.99e-05 | 0
IND | 2 | 10 | 9 | 0.0001744 | 0
IND | 2 | 10 | 10 | 0.00028102 | 0
IND | 2 | 10 | 11 | 0.00036592 | 0
IND | 2 | 10 | 12 | 0.00037271 | 0
IND | 2 | 10 | 13 | 0.00038246 | 0
IND | 2 | 10 | 14 | 0.00038068 | 0
IND | 2 | 10 | 15 | 0.00037529 | 0
IND | 2 | 10 | 16 | 0.00034381 | 0
IND | 2 | 10 | 17 | 0.00028652 | 0
IND | 2 | 10 | 18 | 0.00010161 | 0
IND | 2 | 10 | 19 | 0 | 0
IND | 2 | 10 | 20 | 0 | 0
IND | 2 | 10 | 21 | 0 | 0
IND | 2 | 10 | 22 | 0 | 1e-06
IND | 2 | 10 | 23 | 0 | 6e-06
IND | 2 | 10 | 24 | 0 | 6e-06
IND | 2 | 11 | 1 | 0 | 0
IND | 2 | 11 | 2 | 0 | 0
IND | 2 | 11 | 3 | 0 | 0
IND | 2 | 11 | 4 | 0 | 0
IND | 2 | 11 | 5 | 0 | 0
IND | 2 | 11 | 6 | 0 | 0
IND | 2 | 11 | 7 | 0 | 0
IND | 2 | 11 | 8 | 2.976e-05 | 0
IND | 2 | 11 | 9 | 0.00021839 | 0
IND | 2 | 11 | 10 | 0.00032467 | 0
IND | 2 | 11 | 11 | 0.00036247 | 0
IND | 2 | 11 | 12 | 0.00038154 | 0
IND | 2 | 11 | 13 | 0.00038816 | 0
IND | 2 | 11 | 14 | 0.00038677 | 0
IND | 2 | 11 | 15 | 0.00039153 | 0
IND | 2 | 11 | 16 | 0.00034795 | 0
IND | 2 | 11 | 17 | 0.00029259 | 0
IND | 2 | 11 | 18 | 0.00010724 | 0
IND | 2 | 11 | 19 | 0 | 2.3e-05
IND | 2 | 11 | 20 | 0 | 2.3e-05
IND | 2 | 11 | 21 | 0 | 2.3e-05
IND | 2 | 11 | 22 | 0 | 1.9e-05
IND | 2 | 11 | 23 | 0 | 9e-06
IND | 2 | 11 | 24 | 0 | 6e-06
IND | 2 | 12 | 1 | 0 | 0
IND | 2 | 12 | 2 | 0 | 0
IND | 2 | 12 | 3 | 0 | 1e-06
IND | 2 | 12 | 4 | 0 | 1.4e-05
IND | 2 | 12 | 5 | 0 | 1.9e-05
IND | 2 | 12 | 6 | 0 | 2.8e-05
IND | 2 | 12 | 7 | 0 | 2.8e-05
IND | 2 | 12 | 8 | 6.046e-05 | 6e-06
IND | 2 | 12 | 9 | 0.00024268 | 0
IND | 2 | 12 | 10 | 0.00032595 | 0
IND | 2 | 12 | 11 | 0.00037284 | 0
IND | 2 | 12 | 12 | 0.0003979 | 1.9e-05
IND | 2 | 12 | 13 | 0.00039383 | 1.9e-05
IND | 2 | 12 | 14 | 0.00039602 | 2.8e-05
IND | 2 | 12 | 15 | 0.00038395 | 2.3e-05
IND | 2 | 12 | 16 | 0.00035221 | 2.3e-05
IND | 2 | 12 | 17 | 0.00029887 | 2.3e-05
IND | 2 | 12 | 18 | 0.00011256 | 9e-06
IND | 2 | 12 | 19 | 0 | 5.9e-05
IND | 2 | 12 | 20 | 0 | 8.9e-05
IND | 2 | 12 | 21 | 0 | 0.000105
IND | 2 | 12 | 22 | 0 | 0.000105
IND | 2 | 12 | 23 | 0 | 8.9e-05
IND | 2 | 12 | 24 | 0 | 4.1e-05
IND | 2 | 13 | 1 | 0 | 3.2e-05
IND | 2 | 13 | 2 | 0 | 2.3e-05
IND | 2 | 13 | 3 | 0 | 1.9e-05
IND | 2 | 13 | 4 | 0 | 2.3e-05
IND | 2 | 13 | 5 | 0 | 2.3e-05
IND | 2 | 13 | 6 | 0 | 2.3e-05
IND | 2 | 13 | 7 | 0 | 2.3e-05
IND | 2 | 13 | 8 | 1.67e-05 | 1.9e-05
IND | 2 | 13 | 9 | 0.00026726 | 1e-06
IND | 2 | 13 | 10 | 0.00035416 | 1.4e-05
IND | 2 | 13 | 11 | 0.00038416 | 1.9e-05
IND | 2 | 13 | 12 | 0.00039778 | 2.3e-05
IND | 2 | 13 | 13 | 0.00039236 | 1.9e-05
IND | 2 | 13 | 14 | 0.00035761 | 2.8e-05
IND | 2 | 13 | 15 | 0.00036356 | 4.6e-05
IND | 2 | 13 | 16 | 0.00025217 | 8.9e-05
IND | 2 | 13 | 17 | 0.00012618 | 3.7e-05
IND | 2 | 13 | 18 | 5.05e-05 | 4.1e-05
IND | 2 | 13 | 19 | 0 | 4.6e-05
IND | 2 | 13 | 20 | 0 | 3.7e-05
IND | 2 | 13 | 21 | 0 | 2.8e-05
IND | 2 | 13 | 22 | 0 | 1.9e-05
IND | 2 | 13 | 23 | 0 | 1.4e-05
IND | 2 | 13 | 24 | 0 | 1.4e-05
IND | 2 | 14 | 1 | 0 | 2.8e-05
IND | 2 | 14 | 2 | 0 | 2.3e-05
IND | 2 | 14 | 3 | 0 | 1.9e-05
IND | 2 | 14 | 4 | 0 | 1.9e-05
IND | 2 | 14 | 5 | 0 | 2.3e-05
IND | 2 | 14 | 6 | 0 | 1.9e-05
IND | 2 | 14 | 7 | 0 | 9e-06
IND | 2 | 14 | 8 | 5.444e-05 | 0
IND | 2 | 14 | 9 | 0.00027005 | 0
IND | 2 | 14 | 10 | 0.00033923 | 0
IND | 2 | 14 | 11 | 0.00037578 | 0
IND | 2 | 14 | 12 | 0.00038678 | 0
IND | 2 | 14 | 13 | 0.00039142 | 0
IND | 2 | 14 | 14 | 0.00038091 | 0
IND | 2 | 14 | 15 | 0.00037082 | 0
IND | 2 | 14 | 16 | 0.00035071 | 1e-06
IND | 2 | 14 | 17 | 0.00022519 | 0
IND | 2 | 14 | 18 | 6.97e-05 | 0
IND | 2 | 14 | 19 | 0 | 3.7e-05
IND | 2 | 14 | 20 | 0 | 3.7e-05
IND | 2 | 14 | 21 | 0 | 3.2e-05
IND | 2 | 14 | 22 | 0 | 0
IND | 2 | 14 | 23 | 0 | 0
IND | 2 | 14 | 24 | 0 | 0
IND | 2 | 15 | 1 | 0 | 0
IND | 2 | 15 | 2 | 0 | 0
IND | 2 | 15 | 3 | 0 | 0
IND | 2 | 15 | 4 | 0 | 0
IND | 2 | 15 | 5 | 0 | 0
IND | 2 | 15 | 6 | 0 | 0
IND | 2 | 15 | 7 | 0 | 1e-06
IND | 2 | 15 | 8 | 3.5e-07 | 9e-06
IND | 2 | 15 | 9 | 0.00011181 | 0
IND | 2 | 15 | 10 | 0.0003349 | 3.2e-05
IND | 2 | 15 | 11 | 0.00038171 | 2.8e-05
IND | 2 | 15 | 12 | 0.0001814 | 3.7e-05
IND | 2 | 15 | 13 | 0.0003922 | 0.000681
IND | 2 | 15 | 14 | 0.00039883 | 0.00092
IND | 2 | 15 | 15 | 6.567e-05 | 0.000844
IND | 2 | 15 | 16 | 5.697e-05 | 0.000722
IND | 2 | 15 | 17 | 4.54e-06 | 0.000378
IND | 2 | 15 | 18 | 3.1e-07 | 0.000351
IND | 2 | 15 | 19 | 0 | 0.000184
IND | 2 | 15 | 20 | 0 | 0.000105
IND | 2 | 15 | 21 | 0 | 0.000184
IND | 2 | 15 | 22 | 0 | 0.000269
IND | 2 | 15 | 23 | 0 | 0.000296
IND | 2 | 15 | 24 | 0 | 0.000378
IND | 2 | 16 | 1 | 0 | 0.000977
IND | 2 | 16 | 2 | 0 | 0.001373
IND | 2 | 16 | 3 | 0 | 0.000844
IND | 2 | 16 | 4 | 0 | 0.000558
IND | 2 | 16 | 5 | 0 | 0.000378
IND | 2 | 16 | 6 | 0 | 0.000296
IND | 2 | 16 | 7 | 0 | 0.000269
IND | 2 | 16 | 8 | 1e-07 | 0.000432
IND | 2 | 16 | 9 | 1.174e-05 | 0.000977
IND | 2 | 16 | 10 | 3.242e-05 | 0.001618
IND | 2 | 16 | 11 | 4.68e-05 | 0.003886
IND | 2 | 16 | 12 | 7.052e-05 | 0.002206
IND | 2 | 16 | 13 | 2.246e-05 | 0.002206
IND | 2 | 16 | 14 | 2.862e-05 | 0.00092
IND | 2 | 16 | 15 | 3.336e-05 | 0.00109
IND | 2 | 16 | 16 | 1.377e-05 | 0.000844
IND | 2 | 16 | 17 | 4.838e-05 | 0.000518
IND | 2 | 16 | 18 | 1.609e-05 | 0.000269
IND | 2 | 16 | 19 | 0 | 0.000105
IND | 2 | 16 | 20 | 0 | 4.1e-05
IND | 2 | 16 | 21 | 0 | 0
IND | 2 | 16 | 22 | 0 | 0
IND | 2 | 16 | 23 | 0 | 0
IND | 2 | 16 | 24 | 0 | 0
IND | 2 | 17 | 1 | 0 | 0
IND | 2 | 17 | 2 | 0 | 0
IND | 2 | 17 | 3 | 0 | 0
IND | 2 | 17 | 4 | 0 | 1e-06
IND | 2 | 17 | 5 | 0 | 0
IND | 2 | 17 | 6 | 0 | 0
IND | 2 | 17 | 7 | 0 | 0
IND | 2 | 17 | 8 | 0 | 0
IND | 2 | 17 | 9 | 1.255e-05 | 0
IND | 2 | 17 | 10 | 3.364e-05 | 9e-06
IND | 2 | 17 | 11 | 2.525e-05 | 1.9e-05
IND | 2 | 17 | 12 | 3.695e-05 | 1e-06
IND | 2 | 17 | 13 | 3.726e-05 | 0
IND | 2 | 17 | 14 | 0.00023374 | 0
IND | 2 | 17 | 15 | 0.00012988 | 0
IND | 2 | 17 | 16 | 0.00024937 | 0
IND | 2 | 17 | 17 | 0.00014577 | 0
IND | 2 | 17 | 18 | 9.835e-05 | 0
IND | 2 | 17 | 19 | 0 | 0
IND | 2 | 17 | 20 | 0 | 0
IND | 2 | 17 | 21 | 0 | 0
IND | 2 | 17 | 22 | 0 | 0
IND | 2 | 17 | 23 | 0 | 1e-06
IND | 2 | 17 | 24 | 0 | 6e-06
IND | 2 | 18 | 1 | 0 | 0
IND | 2 | 18 | 2 | 0 | 6e-06
IND | 2 | 18 | 3 | 0 | 6e-06
IND | 2 | 18 | 4 | 0 | 9e-06
IND | 2 | 18 | 5 | 0 | 9e-06
IND | 2 | 18 | 6 | 0 | 1e-06
IND | 2 | 18 | 7 | 0 | 0
IND | 2 | 18 | 8 | 1.371e-05 | 0
IND | 2 | 18 | 9 | 8.574e-05 | 0
IND | 2 | 18 | 10 | 0.00024119 | 0
IND | 2 | 18 | 11 | 0.00038333 | 1e-06
IND | 2 | 18 | 12 | 0.00039444 | 3.2e-05
IND | 2 | 18 | 13 | 0.00039972 | 3.2e-05
IND | 2 | 18 | 14 | 0.00037279 | 4.6e-05
IND | 2 | 18 | 15 | 0.00037372 | 0.000121
IND | 2 | 18 | 16 | 0.00034476 | 0.000168
IND | 2 | 18 | 17 | 0.00030883 | 0.000121
IND | 2 | 18 | 18 | 0.00020815 | 2.8e-05
IND | 2 | 18 | 19 | 0 | 2.3e-05
IND | 2 | 18 | 20 | 0 | 1.9e-05
IND | 2 | 18 | 21 | 0 | 1.9e-05
IND | 2 | 18 | 22 | 0 | 2.3e-05
IND | 2 | 18 | 23 | 0 | 1.9e-05
IND | 2 | 18 | 24 | 0 | 1.9e-05
IND | 2 | 19 | 1 | 0 | 1e-06
IND | 2 | 19 | 2 | 0 | 1e-06
IND | 2 | 19 | 3 | 0 | 0
IND | 2 | 19 | 4 | 0 | 1e-06
IND | 2 | 19 | 5 | 0 | 0
IND | 2 | 19 | 6 | 0 | 0
IND | 2 | 19 | 7 | 0 | 0
IND | 2 | 19 | 8 | 0 | 0
IND | 2 | 19 | 9 | 0.00018136 | 0
IND | 2 | 19 | 10 | 0.00031974 | 0
IND | 2 | 19 | 11 | 0.00036221 | 0
IND | 2 | 19 | 12 | 0.00021314 | 0
IND | 2 | 19 | 13 | 0.00025385 | 3.2e-05
IND | 2 | 19 | 14 | 0.00038436 | 3.2e-05
IND | 2 | 19 | 15 | 0.00037209 | 1.9e-05
IND | 2 | 19 | 16 | 0.00029444 | 1e-06
IND | 2 | 19 | 17 | 0.00029635 | 1e-06
IND | 2 | 19 | 18 | 7.489e-05 | 0
IND | 2 | 19 | 19 | 0 | 0
IND | 2 | 19 | 20 | 0 | 0
IND | 2 | 19 | 21 | 0 | 0
IND | 2 | 19 | 22 | 0 | 1e-06
IND | 2 | 19 | 23 | 0 | 1e-06
IND | 2 | 19 | 24 | 0 | 1e-06
IND | 2 | 20 | 1 | 0 | 6e-06
IND | 2 | 20 | 2 | 0 | 9e-06
IND | 2 | 20 | 3 | 0 | 9e-06
IND | 2 | 20 | 4 | 0 | 9e-06
IND | 2 | 20 | 5 | 0 | 6e-06
IND | 2 | 20 | 6 | 0 | 1e-06
IND | 2 | 20 | 7 | 0 | 0
IND | 2 | 20 | 8 | 4.268e-05 | 0
IND | 2 | 20 | 9 | 0.00023886 | 0
IND | 2 | 20 | 10 | 0.00033102 | 0
IND | 2 | 20 | 11 | 0.0003697 | 0
IND | 2 | 20 | 12 | 0.00039472 | 1.9e-05
IND | 2 | 20 | 13 | 0.00040279 | 3.2e-05
IND | 2 | 20 | 14 | 0.00040547 | 4.1e-05
IND | 2 | 20 | 15 | 0.0004073 | 7.3e-05
IND | 2 | 20 | 16 | 0.00037399 | 0.000121
IND | 2 | 20 | 17 | 0.00031516 | 0.000121
IND | 2 | 20 | 18 | 0.00012922 | 1.4e-05
IND | 2 | 20 | 19 | 0 | 2.3e-05
IND | 2 | 20 | 20 | 0 | 1.4e-05
IND | 2 | 20 | 21 | 0 | 1.4e-05
IND | 2 | 20 | 22 | 0 | 1.9e-05
IND | 2 | 20 | 23 | 0 | 9e-06
IND | 2 | 20 | 24 | 0 | 6e-06
IND | 2 | 21 | 1 | 0 | 0
IND | 2 | 21 | 2 | 0 | 0
IND | 2 | 21 | 3 | 0 | 1e-06
IND | 2 | 21 | 4 | 0 | 0
IND | 2 | 21 | 5 | 0 | 0
IND | 2 | 21 | 6 | 0 | 0
IND | 2 | 21 | 7 | 0 | 0
IND | 2 | 21 | 8 | 6.33e-06 | 0
IND | 2 | 21 | 9 | 0.00011157 | 0
IND | 2 | 21 | 10 | 0.00030915 | 0
IND | 2 | 21 | 11 | 0.00035757 | 0
IND | 2 | 21 | 12 | 0.00032178 | 0
IND | 2 | 21 | 13 | 0.0004011 | 0
IND | 2 | 21 | 14 | 0.00038859 | 0
IND | 2 | 21 | 15 | 0.00038962 | 0
IND | 2 | 21 | 16 | 0.00035726 | 0
IND | 2 | 21 | 17 | 0.00031868 | 0
IND | 2 | 21 | 18 | 0.0001324 | 0
IND | 2 | 21 | 19 | 0 | 1.9e-05
IND | 2 | 21 | 20 | 0 | 2.8e-05
IND | 2 | 21 | 21 | 0 | 1.4e-05
IND | 2 | 21 | 22 | 0 | 0
IND | 2 | 21 | 23 | 0 | 2.3e-05
IND | 2 | 21 | 24 | 0 | 0.000121
IND | 2 | 22 | 1 | 0 | 0.000121
IND | 2 | 22 | 2 | 0 | 8.9e-05
IND | 2 | 22 | 3 | 0 | 0.000105
IND | 2 | 22 | 4 | 0 | 0.000121
IND | 2 | 22 | 5 | 0 | 0.000242
IND | 2 | 22 | 6 | 0 | 0.000269
IND | 2 | 22 | 7 | 0 | 0.000168
IND | 2 | 22 | 8 | 1.11e-06 | 4.6e-05
IND | 2 | 22 | 9 | 0.00015883 | 1.4e-05
IND | 2 | 22 | 10 | 0.00035105 | 8.9e-05
IND | 2 | 22 | 11 | 0.00037057 | 0.000296
IND | 2 | 22 | 12 | 0.00036044 | 0.000483
IND | 2 | 22 | 13 | 0.00040497 | 0.000518
IND | 2 | 22 | 14 | 0.00040662 | 0.000483
IND | 2 | 22 | 15 | 0.00032855 | 0.000432
IND | 2 | 22 | 16 | 0.00033972 | 0.000378
IND | 2 | 22 | 17 | 0.00021373 | 0.000136
IND | 2 | 22 | 18 | 9.879e-05 | 3.7e-05
IND | 2 | 22 | 19 | 0 | 2.8e-05
IND | 2 | 22 | 20 | 0 | 1.9e-05
IND | 2 | 22 | 21 | 0 | 3.2e-05
IND | 2 | 22 | 22 | 0 | 0.000168
IND | 2 | 22 | 23 | 0 | 0.000378
IND | 2 | 22 | 24 | 0 | 0.000351
IND | 2 | 23 | 1 | 0 | 0.000152
IND | 2 | 23 | 2 | 0 | 0.000136
IND | 2 | 23 | 3 | 0 | 0.000121
IND | 2 | 23 | 4 | 0 | 8.9e-05
IND | 2 | 23 | 5 | 0 | 5.9e-05
IND | 2 | 23 | 6 | 0 | 4.6e-05
IND | 2 | 23 | 7 | 0 | 0.000105
IND | 2 | 23 | 8 | 0 | 0.000219
IND | 2 | 23 | 9 | 2.95e-06 | 4.6e-05
IND | 2 | 23 | 10 | 3.011e-05 | 0.00046
IND | 2 | 23 | 11 | 7.807e-05 | 0.001543
IND | 2 | 23 | 12 | 0.00037025 | 0.001693
IND | 2 | 23 | 13 | 0.0003404 | 0.001768
IND | 2 | 23 | 14 | 2.898e-05 | 0.002132
IND | 2 | 23 | 15 | 0.00036312 | 0.001693
IND | 2 | 23 | 16 | 0.00037772 | 0.000763
IND | 2 | 23 | 17 | 0.00029555 | 7.3e-05
IND | 2 | 23 | 18 | 0.00020159 | 0
IND | 2 | 23 | 19 | 0 | 0
IND | 2 | 23 | 20 | 0 | 0
IND | 2 | 23 | 21 | 0 | 0
IND | 2 | 23 | 22 | 0 | 0
IND | 2 | 23 | 23 | 0 | 0
IND | 2 | 23 | 24 | 0 | 0
IND | 2 | 24 | 1 | 0 | 0
IND | 2 | 24 | 2 | 0 | 0
IND | 2 | 24 | 3 | 0 | 0
IND | 2 | 24 | 4 | 0 | 0
IND | 2 | 24 | 5 | 0 | 0
IND | 2 | 24 | 6 | 0 | 0
IND | 2 | 24 | 7 | 0 | 0
IND | 2 | 24 | 8 | 7.731e-05 | 0
IND | 2 | 24 | 9 | 0.00029297 | 0
IND | 2 | 24 | 10 | 0.00036979 | 3.2e-05
IND | 2 | 24 | 11 | 0.00040167 | 2.8e-05
IND | 2 | 24 | 12 | 0.00040579 | 0
IND | 2 | 24 | 13 | 0.00041247 | 4.1e-05
IND | 2 | 24 | 14 | 0.00041279 | 0.000152
IND | 2 | 24 | 15 | 0.00041477 | 0.0002
IND | 2 | 24 | 16 | 0.00038147 | 0.000168
IND | 2 | 24 | 17 | 0.00033985 | 0.000121
IND | 2 | 24 | 18 | 0.00014603 | 1.4e-05
IND | 2 | 24 | 19 | 0 | 1.4e-05
IND | 2 | 24 | 20 | 0 | 1.9e-05
IND | 2 | 24 | 21 | 0 | 2.3e-05
IND | 2 | 24 | 22 | 0 | 2.8e-05
IND | 2 | 24 | 23 | 0 | 2.8e-05
IND | 2 | 24 | 24 | 0 | 3.2e-05
IND | 2 | 25 | 1 | 0 | 1.9e-05
IND | 2 | 25 | 2 | 0 | 1.9e-05
IND | 2 | 25 | 3 | 0 | 1.9e-05
IND | 2 | 25 | 4 | 0 | 1.4e-05
IND | 2 | 25 | 5 | 0 | 9e-06
IND | 2 | 25 | 6 | 0 | 1e-06
IND | 2 | 25 | 7 | 0 | 0
IND | 2 | 25 | 8 | 5.663e-05 | 0
IND | 2 | 25 | 9 | 0.00027776 | 0
IND | 2 | 25 | 10 | 0.00035193 | 0
IND | 2 | 25 | 11 | 0.00038627 | 0
IND | 2 | 25 | 12 | 0.00039764 | 0
IND | 2 | 25 | 13 | 0.00040171 | 0
IND | 2 | 25 | 14 | 0.00039852 | 0
IND | 2 | 25 | 15 | 0.00040134 | 0
IND | 2 | 25 | 16 | 0.00037359 | 0
IND | 2 | 25 | 17 | 0.00033264 | 0
IND | 2 | 25 | 18 | 0.00014602 | 0
IND | 2 | 25 | 19 | 0 | 1e-06
IND | 2 | 25 | 20 | 0 | 1.4e-05
IND | 2 | 25 | 21 | 0 | 1.4e-05
IND | 2 | 25 | 22 | 0 | 9e-06
IND | 2 | 25 | 23 | 0 | 9e-06
IND | 2 | 25 | 24 | 0 | 9e-06
IND | 2 | 26 | 1 | 0 | 6e-06
IND | 2 | 26 | 2 | 0 | 6e-06
IND | 2 | 26 | 3 | 0 | 1e-06
IND | 2 | 26 | 4 | 0 | 0
IND | 2 | 26 | 5 | 0 | 0
IND | 2 | 26 | 6 | 0 | 0
IND | 2 | 26 | 7 | 0 | 0
IND | 2 | 26 | 8 | 9.715e-05 | 0
IND | 2 | 26 | 9 | 0.00029494 | 0
IND | 2 | 26 | 10 | 0.00035262 | 0
IND | 2 | 26 | 11 | 0.00038203 | 0
IND | 2 | 26 | 12 | 0.00038204 | 0
IND | 2 | 26 | 13 | 0.0003912 | 0
IND | 2 | 26 | 14 | 0.00039224 | 0
IND | 2 | 26 | 15 | 0.00039475 | 0
IND | 2 | 26 | 16 | 0.00036287 | 0
IND | 2 | 26 | 17 | 0.00032298 | 0
IND | 2 | 26 | 18 | 0.0001322 | 0
IND | 2 | 26 | 19 | 0 | 3.2e-05
IND | 2 | 26 | 20 | 0 | 2.8e-05
IND | 2 | 26 | 21 | 0 | 2.8e-05
IND | 2 | 26 | 22 | 0 | 4.1e-05
IND | 2 | 26 | 23 | 0 | 0.000105
IND | 2 | 26 | 24 | 0 | 0.000184
IND | 2 | 27 | 1 | 0 | 0.000168
IND | 2 | 27 | 2 | 0 | 0.000152
IND | 2 | 27 | 3 | 0 | 0.000136
IND | 2 | 27 | 4 | 0 | 0.0002
IND | 2 | 27 | 5 | 0 | 0.000121
IND | 2 | 27 | 6 | 0 | 7.3e-05
IND | 2 | 27 | 7 | 0 | 5.9e-05
IND | 2 | 27 | 8 | 0.00011023 | 1.9e-05
IND | 2 | 27 | 9 | 0.00026601 | 0
IND | 2 | 27 | 10 | 0.00033824 | 1.4e-05
IND | 2 | 27 | 11 | 0.00037904 | 2.8e-05
IND | 2 | 27 | 12 | 0.00039457 | 6e-06
IND | 2 | 27 | 13 | 0.00038911 | 0
IND | 2 | 27 | 14 | 0.00038345 | 0
IND | 2 | 27 | 15 | 0.00038281 | 0
IND | 2 | 27 | 16 | 0.00036035 | 0
IND | 2 | 27 | 17 | 0.0003344 | 0
IND | 2 | 27 | 18 | 0.00015426 | 0
IND | 2 | 27 | 19 | 0 | 2.8e-05
IND | 2 | 27 | 20 | 0 | 2.3e-05
IND | 2 | 27 | 21 | 0 | 1.9e-05
IND | 2 | 27 | 22 | 0 | 1.9e-05
IND | 2 | 27 | 23 | 0 | 1.4e-05
IND | 2 | 27 | 24 | 0 | 1.9e-05
IND | 2 | 28 | 1 | 0 | 6e-06
IND | 2 | 28 | 2 | 0 | 1e-06
IND | 2 | 28 | 3 | 0 | 1e-06
IND | 2 | 28 | 4 | 0 | 0
IND | 2 | 28 | 5 | 0 | 0
IND | 2 | 28 | 6 | 0 | 0
IND | 2 | 28 | 7 | 0 | 9e-06
IND | 2 | 28 | 8 | 8.742e-05 | 0
IND | 2 | 28 | 9 | 0.00030628 | 0
IND | 2 | 28 | 10 | 0.00035612 | 0
IND | 2 | 28 | 11 | 0.0003893 | 0
IND | 2 | 28 | 12 | 0.00040111 | 1.4e-05
IND | 2 | 28 | 13 | 0.00040545 | 7.3e-05
IND | 2 | 28 | 14 | 0.00040592 | 0.0002
IND | 2 | 28 | 15 | 0.00040367 | 0.000296
IND | 2 | 28 | 16 | 0.00037847 | 0.000378
IND | 2 | 28 | 17 | 0.00033601 | 0.000323
IND | 2 | 28 | 18 | 0.00016078 | 0.000184
IND | 2 | 28 | 19 | 0 | 0.0002
IND | 2 | 28 | 20 | 0 | 0.000296
IND | 2 | 28 | 21 | 0 | 0.000351
IND | 2 | 28 | 22 | 0 | 0.000378
IND | 2 | 28 | 23 | 0 | 0.000378
IND | 2 | 28 | 24 | 0 | 0.000405
IND | 3 | 1 | 1 | 0 | 0.000483
IND | 3 | 1 | 2 | 0 | 0.000518
IND | 3 | 1 | 3 | 0 | 0.000558
IND | 3 | 1 | 4 | 0 | 0.00064
IND | 3 | 1 | 5 | 0 | 0.000681
IND | 3 | 1 | 6 | 0 | 0.000681
IND | 3 | 1 | 7 | 0 | 0.00064
IND | 3 | 1 | 8 | 4.013e-05 | 0.00064
IND | 3 | 1 | 9 | 0.00031925 | 0.000722
IND | 3 | 1 | 10 | 0.00038779 | 0.001317
IND | 3 | 1 | 11 | 0.00040024 | 0.001543
IND | 3 | 1 | 12 | 0.0004106 | 0.001768
IND | 3 | 1 | 13 | 0.00041098 | 0.001768
IND | 3 | 1 | 14 | 0.00039875 | 0.001768
IND | 3 | 1 | 15 | 0.00037125 | 0.001768
IND | 3 | 1 | 16 | 0.00036089 | 0.001693
IND | 3 | 1 | 17 | 0.00028343 | 0.001147
IND | 3 | 1 | 18 | 0.00015589 | 0.000763
IND | 3 | 1 | 19 | 0 | 0.000763
IND | 3 | 1 | 20 | 0 | 0.000803
IND | 3 | 1 | 21 | 0 | 0.000844
IND | 3 | 1 | 22 | 0 | 0.000803
IND | 3 | 1 | 23 | 0 | 0.000722
IND | 3 | 1 | 24 | 0 | 0.00064
IND | 3 | 2 | 1 | 0 | 0.000599
IND | 3 | 2 | 2 | 0 | 0.000518
IND | 3 | 2 | 3 | 0 | 0.000518
IND | 3 | 2 | 4 | 0 | 0.000518
IND | 3 | 2 | 5 | 0 | 0.000483
IND | 3 | 2 | 6 | 0 | 0.000483
IND | 3 | 2 | 7 | 0 | 0.000432
IND | 3 | 2 | 8 | 4.462e-05 | 0.000405
IND | 3 | 2 | 9 | 0.00031964 | 0.000432
IND | 3 | 2 | 10 | 0.00037547 | 0.000763
IND | 3 | 2 | 11 | 0.0003994 | 0.000844
IND | 3 | 2 | 12 | 0.00041078 | 0.000844
IND | 3 | 2 | 13 | 0.00040713 | 0.000763
IND | 3 | 2 | 14 | 0.00038952 | 0.000722
IND | 3 | 2 | 15 | 0.00037449 | 0.000763
IND | 3 | 2 | 16 | 0.00035519 | 0.000722
IND | 3 | 2 | 17 | 0.00030772 | 0.000378
IND | 3 | 2 | 18 | 0.00020143 | 0.000152
IND | 3 | 2 | 19 | 0 | 0.000136
IND | 3 | 2 | 20 | 0 | 0.000121
IND | 3 | 2 | 21 | 0 | 0.000121
IND | 3 | 2 | 22 | 0 | 0.000121
IND | 3 | 2 | 23 | 0 | 0.000105
IND | 3 | 2 | 24 | 0 | 8.9e-05
IND | 3 | 3 | 1 | 0 | 5.9e-05
IND | 3 | 3 | 2 | 0 | 5.9e-05
IND | 3 | 3 | 3 | 0 | 7.3e-05
IND | 3 | 3 | 4 | 0 | 0.000105
IND | 3 | 3 | 5 | 0 | 0.000105
IND | 3 | 3 | 6 | 0 | 0.000105
IND | 3 | 3 | 7 | 0 | 0.000105
IND | 3 | 3 | 8 | 3.339e-05 | 7.3e-05
IND | 3 | 3 | 9 | 0.00030209 | 5.9e-05
IND | 3 | 3 | 10 | 0.00037148 | 0.000152
IND | 3 | 3 | 11 | 0.0003916 | 0.000269
IND | 3 | 3 | 12 | 0.00040414 | 0.000405
IND | 3 | 3 | 13 | 0.00040258 | 0.000518
IND | 3 | 3 | 14 | 0.00039122 | 0.000558
IND | 3 | 3 | 15 | 0.00037651 | 0.000483
IND | 3 | 3 | 16 | 0.00036412 | 0.000378
IND | 3 | 3 | 17 | 0.00031841 | 0.000168
IND | 3 | 3 | 18 | 0.00022522 | 2.8e-05
IND | 3 | 3 | 19 | 0 | 4.1e-05
IND | 3 | 3 | 20 | 0 | 4.1e-05
IND | 3 | 3 | 21 | 0 | 4.1e-05
IND | 3 | 3 | 22 | 0 | 4.6e-05
IND | 3 | 3 | 23 | 0 | 4.6e-05
IND | 3 | 3 | 24 | 0 | 4.6e-05
IND | 3 | 4 | 1 | 0 | 3.2e-05
IND | 3 | 4 | 2 | 0 | 2.8e-05
IND | 3 | 4 | 3 | 0 | 1.9e-05
IND | 3 | 4 | 4 | 0 | 6e-06
IND | 3 | 4 | 5 | 0 | 1e-06
IND | 3 | 4 | 6 | 0 | 1e-06
IND | 3 | 4 | 7 | 0 | 1.4e-05
IND | 3 | 4 | 8 | 3.789e-05 | 0
IND | 3 | 4 | 9 | 0.00029842 | 0
IND | 3 | 4 | 10 | 0.00035269 | 0
IND | 3 | 4 | 11 | 0.00038041 | 0
IND | 3 | 4 | 12 | 0.00038835 | 9e-06
IND | 3 | 4 | 13 | 0.00039105 | 1.4e-05
IND | 3 | 4 | 14 | 0.00038343 | 0
IND | 3 | 4 | 15 | 0.00035897 | 0
IND | 3 | 4 | 16 | 0.00034474 | 0
IND | 3 | 4 | 17 | 0.00030381 | 0
IND | 3 | 4 | 18 | 0.0002038 | 0
IND | 3 | 4 | 19 | 0 | 1e-06
IND | 3 | 4 | 20 | 0 | 0
IND | 3 | 4 | 21 | 0 | 0
IND | 3 | 4 | 22 | 0 | 0
IND | 3 | 4 | 23 | 0 | 0
IND | 3 | 4 | 24 | 0 | 0
IND | 3 | 5 | 1 | 0 | 0
IND | 3 | 5 | 2 | 0 | 0
IND | 3 | 5 | 3 | 0 | 0
IND | 3 | 5 | 4 | 0 | 0
IND | 3 | 5 | 5 | 0 | 0
IND | 3 | 5 | 6 | 0 | 0
IND | 3 | 5 | 7 | 0 | 0
IND | 3 | 5 | 8 | 4.202e-05 | 0
IND | 3 | 5 | 9 | 0.00030058 | 0
IND | 3 | 5 | 10 | 0.00035812 | 0
IND | 3 | 5 | 11 | 0.00037514 | 0
IND | 3 | 5 | 12 | 0.00038687 | 0
IND | 3 | 5 | 13 | 0.00039087 | 0
IND | 3 | 5 | 14 | 0.00038086 | 0
IND | 3 | 5 | 15 | 0.0003725 | 1e-06
IND | 3 | 5 | 16 | 0.00035478 | 9e-06
IND | 3 | 5 | 17 | 0.00030465 | 1.9e-05
IND | 3 | 5 | 18 | 0.00020833 | 0
IND | 3 | 5 | 19 | 0 | 3.2e-05
IND | 3 | 5 | 20 | 0 | 2.8e-05
IND | 3 | 5 | 21 | 0 | 1.9e-05
IND | 3 | 5 | 22 | 0 | 1.9e-05
IND | 3 | 5 | 23 | 0 | 1.9e-05
IND | 3 | 5 | 24 | 0 | 2.3e-05
IND | 3 | 6 | 1 | 0 | 2.8e-05
IND | 3 | 6 | 2 | 0 | 2.8e-05
IND | 3 | 6 | 3 | 0 | 2.8e-05
IND | 3 | 6 | 4 | 0 | 2.3e-05
IND | 3 | 6 | 5 | 0 | 2.3e-05
IND | 3 | 6 | 6 | 0 | 1.9e-05
IND | 3 | 6 | 7 | 0 | 1.4e-05
IND | 3 | 6 | 8 | 4.594e-05 | 0
IND | 3 | 6 | 9 | 0.00029211 | 0
IND | 3 | 6 | 10 | 0.00035999 | 9e-06
IND | 3 | 6 | 11 | 0.00038402 | 3.2e-05
IND | 3 | 6 | 12 | 0.00039447 | 0.000121
IND | 3 | 6 | 13 | 0.00039686 | 0.000105
IND | 3 | 6 | 14 | 0.00038722 | 0.000168
IND | 3 | 6 | 15 | 0.00038047 | 0.000219
IND | 3 | 6 | 16 | 0.00035513 | 0.000219
IND | 3 | 6 | 17 | 0.00031164 | 0.000136
IND | 3 | 6 | 18 | 0.000213 | 1.4e-05
IND | 3 | 6 | 19 | 0 | 3.2e-05
IND | 3 | 6 | 20 | 0 | 3.2e-05
IND | 3 | 6 | 21 | 0 | 2.8e-05
IND | 3 | 6 | 22 | 0 | 2.3e-05
IND | 3 | 6 | 23 | 0 | 2.3e-05
IND | 3 | 6 | 24 | 0 | 1.9e-05
IND | 3 | 7 | 1 | 0 | 9e-06
IND | 3 | 7 | 2 | 0 | 1.9e-05
IND | 3 | 7 | 3 | 0 | 2.8e-05
IND | 3 | 7 | 4 | 0 | 3.2e-05
IND | 3 | 7 | 5 | 0 | 3.7e-05
IND | 3 | 7 | 6 | 0 | 3.2e-05
IND | 3 | 7 | 7 | 0 | 2.8e-05
IND | 3 | 7 | 8 | 4.952e-05 | 1e-06
IND | 3 | 7 | 9 | 0.00029608 | 0
IND | 3 | 7 | 10 | 0.00035746 | 0
IND | 3 | 7 | 11 | 0.00038418 | 1.9e-05
IND | 3 | 7 | 12 | 0.00039012 | 3.2e-05
IND | 3 | 7 | 13 | 0.00039788 | 4.1e-05
IND | 3 | 7 | 14 | 0.00038402 | 7.3e-05
IND | 3 | 7 | 15 | 0.00037214 | 0.000121
IND | 3 | 7 | 16 | 0.00036216 | 0.000136
IND | 3 | 7 | 17 | 0.00032402 | 8.9e-05
IND | 3 | 7 | 18 | 0.00023845 | 6e-06
IND | 3 | 7 | 19 | 0 | 1.9e-05
IND | 3 | 7 | 20 | 0 | 1.4e-05
IND | 3 | 7 | 21 | 0 | 6e-06
IND | 3 | 7 | 22 | 0 | 0
IND | 3 | 7 | 23 | 0 | 0
IND | 3 | 7 | 24 | 0 | 0
IND | 3 | 8 | 1 | 0 | 0
IND | 3 | 8 | 2 | 0 | 6e-06
IND | 3 | 8 | 3 | 0 | 9e-06
IND | 3 | 8 | 4 | 0 | 6e-06
IND | 3 | 8 | 5 | 0 | 0
IND | 3 | 8 | 6 | 0 | 0
IND | 3 | 8 | 7 | 0 | 0
IND | 3 | 8 | 8 | 5.327e-05 | 0
IND | 3 | 8 | 9 | 0.00030872 | 0
IND | 3 | 8 | 10 | 0.00035422 | 0
IND | 3 | 8 | 11 | 0.00037492 | 0
IND | 3 | 8 | 12 | 0.00038403 | 0
IND | 3 | 8 | 13 | 0.00038131 | 0
IND | 3 | 8 | 14 | 0.00038128 | 0
IND | 3 | 8 | 15 | 0.00036217 | 0
IND | 3 | 8 | 16 | 0.00034822 | 0
IND | 3 | 8 | 17 | 0.00030566 | 0
IND | 3 | 8 | 18 | 0.00021522 | 0
IND | 3 | 8 | 19 | 0 | 0
IND | 3 | 8 | 20 | 0 | 0
IND | 3 | 8 | 21 | 0 | 0
IND | 3 | 8 | 22 | 0 | 0
IND | 3 | 8 | 23 | 0 | 0
IND | 3 | 8 | 24 | 0 | 0
IND | 3 | 9 | 1 | 0 | 0
IND | 3 | 9 | 2 | 0 | 0
IND | 3 | 9 | 3 | 0 | 0
IND | 3 | 9 | 4 | 0 | 0
IND | 3 | 9 | 5 | 0 | 0
IND | 3 | 9 | 6 | 0 | 0
IND | 3 | 9 | 7 | 0 | 0
IND | 3 | 9 | 8 | 5.991e-05 | 0
IND | 3 | 9 | 9 | 0.00029384 | 0
IND | 3 | 9 | 10 | 0.00035199 | 0
IND | 3 | 9 | 11 | 0.00037146 | 0
IND | 3 | 9 | 12 | 0.00038093 | 0
IND | 3 | 9 | 13 | 0.00038177 | 0
IND | 3 | 9 | 14 | 0.00038088 | 0
IND | 3 | 9 | 15 | 0.00036681 | 0
IND | 3 | 9 | 16 | 0.00034989 | 0
IND | 3 | 9 | 17 | 0.00030792 | 0
IND | 3 | 9 | 18 | 0.00022215 | 1e-06
IND | 3 | 9 | 19 | 0 | 7.3e-05
IND | 3 | 9 | 20 | 0 | 8.9e-05
IND | 3 | 9 | 21 | 0 | 8.9e-05
IND | 3 | 9 | 22 | 0 | 7.3e-05
IND | 3 | 9 | 23 | 0 | 8.9e-05
IND | 3 | 9 | 24 | 0 | 8.9e-05
IND | 3 | 10 | 1 | 0 | 8.9e-05
IND | 3 | 10 | 2 | 0 | 8.9e-05
IND | 3 | 10 | 3 | 0 | 0.000105
IND | 3 | 10 | 4 | 0 | 8.9e-05
IND | 3 | 10 | 5 | 0 | 4.1e-05
IND | 3 | 10 | 6 | 0 | 3.2e-05
IND | 3 | 10 | 7 | 0 | 4.1e-05
IND | 3 | 10 | 8 | 3.94e-06 | 3.2e-05
IND | 3 | 10 | 9 | 0.00017791 | 2.8e-05
IND | 3 | 10 | 10 | 0.00034225 | 4.6e-05
IND | 3 | 10 | 11 | 0.00037845 | 8.9e-05
IND | 3 | 10 | 12 | 0.0003911 | 8.9e-05
IND | 3 | 10 | 13 | 0.00038719 | 1.9e-05
IND | 3 | 10 | 14 | 0.00037944 | 1e-06
IND | 3 | 10 | 15 | 0.00037234 | 0
IND | 3 | 10 | 16 | 0.00034896 | 0
IND | 3 | 10 | 17 | 0.00028607 | 0
IND | 3 | 10 | 18 | 0.0002036 | 0
IND | 3 | 10 | 19 | 0 | 3.2e-05
IND | 3 | 10 | 20 | 0 | 5.9e-05
IND | 3 | 10 | 21 | 0 | 0.000105
IND | 3 | 10 | 22 | 0 | 0.000105
IND | 3 | 10 | 23 | 0 | 4.6e-05
IND | 3 | 10 | 24 | 0 | 3.7e-05
IND | 3 | 11 | 1 | 0 | 0
IND | 3 | 11 | 2 | 0 | 0
IND | 3 | 11 | 3 | 0 | 0
IND | 3 | 11 | 4 | 0 | 0
IND | 3 | 11 | 5 | 0 | 0
IND | 3 | 11 | 6 | 0 | 0
IND | 3 | 11 | 7 | 0 | 0
IND | 3 | 11 | 8 | 5.443e-05 | 0
IND | 3 | 11 | 9 | 0.00025905 | 0
IND | 3 | 11 | 10 | 0.00030556 | 0
IND | 3 | 11 | 11 | 0.00036027 | 0
IND | 3 | 11 | 12 | 0.00036904 | 0
IND | 3 | 11 | 13 | 0.00035572 | 0
IND | 3 | 11 | 14 | 0.00036688 | 0
IND | 3 | 11 | 15 | 0.00034741 | 0
IND | 3 | 11 | 16 | 0.00025324 | 0
IND | 3 | 11 | 17 | 0.00025044 | 0
IND | 3 | 11 | 18 | 8.13e-06 | 0
IND | 3 | 11 | 19 | 0 | 0
IND | 3 | 11 | 20 | 0 | 0
IND | 3 | 11 | 21 | 0 | 0
IND | 3 | 11 | 22 | 0 | 0
IND | 3 | 11 | 23 | 0 | 0
IND | 3 | 11 | 24 | 0 | 1e-06
IND | 3 | 12 | 1 | 0 | 6e-06
IND | 3 | 12 | 2 | 0 | 1.4e-05
IND | 3 | 12 | 3 | 0 | 1.4e-05
IND | 3 | 12 | 4 | 0 | 1e-06
IND | 3 | 12 | 5 | 0 | 0
IND | 3 | 12 | 6 | 0 | 0
IND | 3 | 12 | 7 | 0 | 0
IND | 3 | 12 | 8 | 8.84e-06 | 0
IND | 3 | 12 | 9 | 3.596e-05 | 0
IND | 3 | 12 | 10 | 0.00033481 | 0
IND | 3 | 12 | 11 | 0.000366 | 0
IND | 3 | 12 | 12 | 0.0003112 | 0
IND | 3 | 12 | 13 | 0.00034419 | 0
IND | 3 | 12 | 14 | 0.00038958 | 1.9e-05
IND | 3 | 12 | 15 | 0.00019525 | 7.3e-05
IND | 3 | 12 | 16 | 0.00034914 | 0.000121
IND | 3 | 12 | 17 | 0.00030558 | 0.000105
IND | 3 | 12 | 18 | 0.00021201 | 9e-06
IND | 3 | 12 | 19 | 0 | 3.2e-05
IND | 3 | 12 | 20 | 0 | 3.7e-05
IND | 3 | 12 | 21 | 0 | 4.1e-05
IND | 3 | 12 | 22 | 0 | 4.1e-05
IND | 3 | 12 | 23 | 0 | 3.2e-05
IND | 3 | 12 | 24 | 0 | 1.9e-05
IND | 3 | 13 | 1 | 0 | 1e-06
IND | 3 | 13 | 2 | 0 | 0
IND | 3 | 13 | 3 | 0 | 0
IND | 3 | 13 | 4 | 0 | 0
IND | 3 | 13 | 5 | 0 | 0
IND | 3 | 13 | 6 | 0 | 0
IND | 3 | 13 | 7 | 0 | 0
IND | 3 | 13 | 8 | 4.125e-05 | 0
IND | 3 | 13 | 9 | 0.00010885 | 0
IND | 3 | 13 | 10 | 0.00033427 | 0
IND | 3 | 13 | 11 | 0.00035243 | 0
IND | 3 | 13 | 12 | 0.00036364 | 0
IND | 3 | 13 | 13 | 0.00037838 | 0
IND | 3 | 13 | 14 | 0.00037598 | 0
IND | 3 | 13 | 15 | 0.00036658 | 0
IND | 3 | 13 | 16 | 0.00034217 | 0
IND | 3 | 13 | 17 | 0.00029732 | 0
IND | 3 | 13 | 18 | 0.00022813 | 0
IND | 3 | 13 | 19 | 0 | 0
IND | 3 | 13 | 20 | 0 | 0
IND | 3 | 13 | 21 | 0 | 6e-06
IND | 3 | 13 | 22 | 0 | 0.000242
IND | 3 | 13 | 23 | 0 | 0.000518
IND | 3 | 13 | 24 | 0 | 0.000558
IND | 3 | 14 | 1 | 0 | 0.000242
IND | 3 | 14 | 2 | 0 | 0.000136
IND | 3 | 14 | 3 | 0 | 0
IND | 3 | 14 | 4 | 0 | 0.00046
IND | 3 | 14 | 5 | 0 | 0.000105
IND | 3 | 14 | 6 | 0 | 0
IND | 3 | 14 | 7 | 0 | 0
IND | 3 | 14 | 8 | 3.341e-05 | 0
IND | 3 | 14 | 9 | 0.00028496 | 0.000432
IND | 3 | 14 | 10 | 0.00036071 | 0.00046
IND | 3 | 14 | 11 | 0.00038578 | 0.000323
IND | 3 | 14 | 12 | 0.00040477 | 0.000378
IND | 3 | 14 | 13 | 0.00039346 | 0.000219
IND | 3 | 14 | 14 | 0.00039339 | 0.000121
IND | 3 | 14 | 15 | 0.00040724 | 0.00046
IND | 3 | 14 | 16 | 0.0003909 | 0.000803
IND | 3 | 14 | 17 | 0.00033362 | 0.000432
IND | 3 | 14 | 18 | 0.00024851 | 0.000269
IND | 3 | 14 | 19 | 0 | 0.000219
IND | 3 | 14 | 20 | 0 | 0.0002
IND | 3 | 14 | 21 | 0 | 0.000152
IND | 3 | 14 | 22 | 0 | 7.3e-05
IND | 3 | 14 | 23 | 0 | 2.8e-05
IND | 3 | 14 | 24 | 0 | 0
IND | 3 | 15 | 1 | 0 | 0
IND | 3 | 15 | 2 | 0 | 0
IND | 3 | 15 | 3 | 0 | 0
IND | 3 | 15 | 4 | 0 | 0
IND | 3 | 15 | 5 | 0 | 0
IND | 3 | 15 | 6 | 0 | 0
IND | 3 | 15 | 7 | 0 | 0
IND | 3 | 15 | 8 | 7.408e-05 | 0
IND | 3 | 15 | 9 | 0.00030868 | 0
IND | 3 | 15 | 10 | 0.00035767 | 0
IND | 3 | 15 | 11 | 0.00038203 | 0
IND | 3 | 15 | 12 | 0.00039222 | 0
IND | 3 | 15 | 13 | 0.00039451 | 6e-06
IND | 3 | 15 | 14 | 0.000392 | 9e-06
IND | 3 | 15 | 15 | 0.00038568 | 2.8e-05
IND | 3 | 15 | 16 | 0.0003696 | 7.3e-05
IND | 3 | 15 | 17 | 0.00032731 | 0.000152
IND | 3 | 15 | 18 | 0.00024673 | 5.9e-05
IND | 3 | 15 | 19 | 0 | 0.000105
IND | 3 | 15 | 20 | 0 | 0.000121
IND | 3 | 15 | 21 | 0 | 0.000136
IND | 3 | 15 | 22 | 0 | 0.000121
IND | 3 | 15 | 23 | 0 | 5.9e-05
IND | 3 | 15 | 24 | 0 | 5.9e-05
IND | 3 | 16 | 1 | 0 | 4.6e-05
IND | 3 | 16 | 2 | 0 | 3.7e-05
IND | 3 | 16 | 3 | 0 | 2.3e-05
IND | 3 | 16 | 4 | 0 | 9e-06
IND | 3 | 16 | 5 | 0 | 0
IND | 3 | 16 | 6 | 0 | 0
IND | 3 | 16 | 7 | 0 | 0
IND | 3 | 16 | 8 | 4.098e-05 | 0
IND | 3 | 16 | 9 | 0.00028475 | 0
IND | 3 | 16 | 10 | 0.00034164 | 0
IND | 3 | 16 | 11 | 0.00035659 | 6e-06
IND | 3 | 16 | 12 | 0.00038805 | 4.1e-05
IND | 3 | 16 | 13 | 0.00038664 | 5.9e-05
IND | 3 | 16 | 14 | 0.00038031 | 4.1e-05
IND | 3 | 16 | 15 | 0.00035631 | 2.8e-05
IND | 3 | 16 | 16 | 0.0003621 | 2.3e-05
IND | 3 | 16 | 17 | 0.000324 | 9e-06
IND | 3 | 16 | 18 | 0.00022531 | 0
IND | 3 | 16 | 19 | 0 | 9e-06
IND | 3 | 16 | 20 | 0 | 1.9e-05
IND | 3 | 16 | 21 | 0 | 1.9e-05
IND | 3 | 16 | 22 | 0 | 2.8e-05
IND | 3 | 16 | 23 | 0 | 2.8e-05
IND | 3 | 16 | 24 | 0 | 2.3e-05
IND | 3 | 17 | 1 | 0 | 6e-06
IND | 3 | 17 | 2 | 0 | 0
IND | 3 | 17 | 3 | 0 | 0
IND | 3 | 17 | 4 | 0 | 0
IND | 3 | 17 | 5 | 0 | 0
IND | 3 | 17 | 6 | 0 | 0
IND | 3 | 17 | 7 | 0 | 6e-06
IND | 3 | 17 | 8 | 7.872e-05 | 0
IND | 3 | 17 | 9 | 0.00031322 | 0
IND | 3 | 17 | 10 | 0.00035716 | 1e-06
IND | 3 | 17 | 11 | 0.00038616 | 2.3e-05
IND | 3 | 17 | 12 | 0.00039738 | 0.000105
IND | 3 | 17 | 13 | 0.00040237 | 0.000152
IND | 3 | 17 | 14 | 0.00039887 | 0.000405
IND | 3 | 17 | 15 | 0.0003977 | 0.000681
IND | 3 | 17 | 16 | 0.00037701 | 0.000763
IND | 3 | 17 | 17 | 0.00033175 | 0.00064
IND | 3 | 17 | 18 | 0.00025246 | 0.000184
IND | 3 | 17 | 19 | 0 | 0.000105
IND | 3 | 17 | 20 | 0 | 8.9e-05
IND | 3 | 17 | 21 | 0 | 0.000105
IND | 3 | 17 | 22 | 0 | 0.000121
IND | 3 | 17 | 23 | 0 | 0.000152
IND | 3 | 17 | 24 | 0 | 0.000168
IND | 3 | 18 | 1 | 0 | 0.000136
IND | 3 | 18 | 2 | 0 | 0.000168
IND | 3 | 18 | 3 | 0 | 0.000219
IND | 3 | 18 | 4 | 0 | 0.000269
IND | 3 | 18 | 5 | 0 | 0.000269
IND | 3 | 18 | 6 | 0 | 0.000219
IND | 3 | 18 | 7 | 0 | 0.000184
IND | 3 | 18 | 8 | 7.071e-05 | 0.000136
IND | 3 | 18 | 9 | 0.00031144 | 0.000323
IND | 3 | 18 | 10 | 0.00036946 | 0.00064
IND | 3 | 18 | 11 | 0.00039468 | 0.00109
IND | 3 | 18 | 12 | 0.00040522 | 0.001618
IND | 3 | 18 | 13 | 0.00041314 | 0.002206
IND | 3 | 18 | 14 | 0.00041286 | 0.002374
IND | 3 | 18 | 15 | 0.0003991 | 0.00247
IND | 3 | 18 | 16 | 0.00037562 | 0.002281
IND | 3 | 18 | 17 | 0.00033851 | 0.001918
IND | 3 | 18 | 18 | 0.00023523 | 0.000763
IND | 3 | 18 | 19 | 0 | 0.000405
IND | 3 | 18 | 20 | 0 | 0.000219
IND | 3 | 18 | 21 | 0 | 0.000184
IND | 3 | 18 | 22 | 0 | 0.000168
IND | 3 | 18 | 23 | 0 | 0.000152
IND | 3 | 18 | 24 | 0 | 0.000136
IND | 3 | 19 | 1 | 0 | 0.000136
IND | 3 | 19 | 2 | 0 | 0.000121
IND | 3 | 19 | 3 | 0 | 0.000136
IND | 3 | 19 | 4 | 0 | 0.000152
IND | 3 | 19 | 5 | 0 | 0.000168
IND | 3 | 19 | 6 | 0 | 0.000168
IND | 3 | 19 | 7 | 0 | 0.000152
IND | 3 | 19 | 8 | 5.29e-05 | 7.3e-05
IND | 3 | 19 | 9 | 0.00028493 | 0.0002
IND | 3 | 19 | 10 | 0.00035872 | 0.000405
IND | 3 | 19 | 11 | 0.00038461 | 0.000763
IND | 3 | 19 | 12 | 0.00040266 | 0.000977
IND | 3 | 19 | 13 | 0.00040567 | 0.000844
IND | 3 | 19 | 14 | 0.00040219 | 0.000803
IND | 3 | 19 | 15 | 0.00039532 | 0.000763
IND | 3 | 19 | 16 | 0.00037633 | 0.000681
IND | 3 | 19 | 17 | 0.0003321 | 0.000483
IND | 3 | 19 | 18 | 0.00023587 | 7.3e-05
IND | 3 | 19 | 19 | 0 | 1.4e-05
IND | 3 | 19 | 20 | 0 | 6e-06
IND | 3 | 19 | 21 | 0 | 0
IND | 3 | 19 | 22 | 0 | 0
IND | 3 | 19 | 23 | 0 | 0
IND | 3 | 19 | 24 | 0 | 0
IND | 3 | 20 | 1 | 0 | 0
IND | 3 | 20 | 2 | 0 | 0
IND | 3 | 20 | 3 | 0 | 0
IND | 3 | 20 | 4 | 0 | 0
IND | 3 | 20 | 5 | 0 | 0
IND | 3 | 20 | 6 | 0 | 0
IND | 3 | 20 | 7 | 0 | 0
IND | 3 | 20 | 8 | 1.187e-05 | 0
IND | 3 | 20 | 9 | 0.00015717 | 0
IND | 3 | 20 | 10 | 0.00032827 | 0
IND | 3 | 20 | 11 | 0.00023323 | 0
IND | 3 | 20 | 12 | 0.00032019 | 0
IND | 3 | 20 | 13 | 0.00037652 | 0
IND | 3 | 20 | 14 | 0.00037366 | 0
IND | 3 | 20 | 15 | 0.00037352 | 0
IND | 3 | 20 | 16 | 0.0003514 | 0
IND | 3 | 20 | 17 | 0.00031558 | 2.3e-05
IND | 3 | 20 | 18 | 0.00023156 | 0
IND | 3 | 20 | 19 | 0 | 1e-06
IND | 3 | 20 | 20 | 0 | 5.9e-05
IND | 3 | 20 | 21 | 0 | 1e-06
IND | 3 | 20 | 22 | 0 | 0
IND | 3 | 20 | 23 | 0 | 0
IND | 3 | 20 | 24 | 0 | 0
IND | 3 | 21 | 1 | 0 | 6e-06
IND | 3 | 21 | 2 | 0 | 1.9e-05
IND | 3 | 21 | 3 | 0 | 1.9e-05
IND | 3 | 21 | 4 | 0 | 6e-06
IND | 3 | 21 | 5 | 0 | 6e-06
IND | 3 | 21 | 6 | 0 | 9e-06
IND | 3 | 21 | 7 | 0 | 9e-06
IND | 3 | 21 | 8 | 7.083e-05 | 0
IND | 3 | 21 | 9 | 0.00029945 | 1e-06
IND | 3 | 21 | 10 | 0.00035918 | 6e-06
IND | 3 | 21 | 11 | 0.00038058 | 3.2e-05
IND | 3 | 21 | 12 | 0.00039156 | 0.000152
IND | 3 | 21 | 13 | 0.00039363 | 0.000121
IND | 3 | 21 | 14 | 0.00039849 | 0.000351
IND | 3 | 21 | 15 | 0.00039355 | 0.000681
IND | 3 | 21 | 16 | 0.00037462 | 0.000879
IND | 3 | 21 | 17 | 0.00033236 | 0.000763
IND | 3 | 21 | 18 | 0.00020074 | 0.000269
IND | 3 | 21 | 19 | 0 | 0.000136
IND | 3 | 21 | 20 | 0 | 7.3e-05
IND | 3 | 21 | 21 | 0 | 7.3e-05
IND | 3 | 21 | 22 | 0 | 0.000105
IND | 3 | 21 | 23 | 0 | 0.000136
IND | 3 | 21 | 24 | 0 | 0.000152
IND | 3 | 22 | 1 | 0 | 0.000269
IND | 3 | 22 | 2 | 0 | 0.000269
IND | 3 | 22 | 3 | 0 | 0.000219
IND | 3 | 22 | 4 | 0 | 0.000184
IND | 3 | 22 | 5 | 0 | 0.000168
IND | 3 | 22 | 6 | 0 | 0.000168
IND | 3 | 22 | 7 | 0 | 0.000152
IND | 3 | 22 | 8 | 7.618e-05 | 8.9e-05
IND | 3 | 22 | 9 | 0.00030617 | 0.000184
IND | 3 | 22 | 10 | 0.00035638 | 0.000269
IND | 3 | 22 | 11 | 0.00037863 | 0.000323
IND | 3 | 22 | 12 | 0.00036721 | 0.000378
IND | 3 | 22 | 13 | 0.00039352 | 0.000351
IND | 3 | 22 | 14 | 0.0003761 | 0.000378
IND | 3 | 22 | 15 | 0.00037123 | 0.000378
IND | 3 | 22 | 16 | 0.00028297 | 0.000296
IND | 3 | 22 | 17 | 0.00017946 | 0.000152
IND | 3 | 22 | 18 | 7.867e-05 | 6e-06
IND | 3 | 22 | 19 | 0 | 1.9e-05
IND | 3 | 22 | 20 | 0 | 1.9e-05
IND | 3 | 22 | 21 | 0 | 1.9e-05
IND | 3 | 22 | 22 | 0 | 1.9e-05
IND | 3 | 22 | 23 | 0 | 3.2e-05
IND | 3 | 22 | 24 | 0 | 1.9e-05
IND | 3 | 23 | 1 | 0 | 0
IND | 3 | 23 | 2 | 0 | 0
IND | 3 | 23 | 3 | 0 | 0
IND | 3 | 23 | 4 | 0 | 0
IND | 3 | 23 | 5 | 0 | 0
IND | 3 | 23 | 6 | 0 | 0
IND | 3 | 23 | 7 | 0 | 0
IND | 3 | 23 | 8 | 0.00020128 | 0
IND | 3 | 23 | 9 | 0.00028895 | 0
IND | 3 | 23 | 10 | 0.00034899 | 4.1e-05
IND | 3 | 23 | 11 | 0.00037745 | 0.000152
IND | 3 | 23 | 12 | 0.00039032 | 0.000219
IND | 3 | 23 | 13 | 0.0003921 | 4.6e-05
IND | 3 | 23 | 14 | 0.00039298 | 0.000121
IND | 3 | 23 | 15 | 0.0003914 | 0.0002
IND | 3 | 23 | 16 | 0.00037001 | 0.0002
IND | 3 | 23 | 17 | 0.00032949 | 0.000136
IND | 3 | 23 | 18 | 0.00024032 | 3.2e-05
IND | 3 | 23 | 19 | 0 | 5.9e-05
IND | 3 | 23 | 20 | 0 | 0.000152
IND | 3 | 23 | 21 | 0 | 0.0002
IND | 3 | 23 | 22 | 0 | 0.000152
IND | 3 | 23 | 23 | 0 | 0.0002
IND | 3 | 23 | 24 | 0 | 0.000242
IND | 3 | 24 | 1 | 0 | 0.000296
IND | 3 | 24 | 2 | 0 | 0.000351
IND | 3 | 24 | 3 | 0 | 0.000351
IND | 3 | 24 | 4 | 0 | 0.000296
IND | 3 | 24 | 5 | 0 | 0
IND | 3 | 24 | 6 | 0 | 0
IND | 3 | 24 | 7 | 0 | 0
IND | 3 | 24 | 8 | 2.81e-06 | 0
IND | 3 | 24 | 9 | 0.00030522 | 9e-06
IND | 3 | 24 | 10 | 0.00035916 | 2.3e-05
IND | 3 | 24 | 11 | 0.00037977 | 4.1e-05
IND | 3 | 24 | 12 | 0.00039035 | 5.9e-05
IND | 3 | 24 | 13 | 0.00040053 | 0.000432
IND | 3 | 24 | 14 | 0.00039957 | 0.000136
IND | 3 | 24 | 15 | 0.00034428 | 2.3e-05
IND | 3 | 24 | 16 | 0.0002173 | 3.7e-05
IND | 3 | 24 | 17 | 0.00025486 | 0
IND | 3 | 24 | 18 | 6.911e-05 | 0
IND | 3 | 24 | 19 | 5e-08 | 0
IND | 3 | 24 | 20 | 0 | 0
IND | 3 | 24 | 21 | 0 | 0.000323
IND | 3 | 24 | 22 | 0 | 0.001317
IND | 3 | 24 | 23 | 0 | 0.000844
IND | 3 | 24 | 24 | 0 | 0.000219
IND | 3 | 25 | 1 | 0 | 4.1e-05
IND | 3 | 25 | 2 | 0 | 1.9e-05
IND | 3 | 25 | 3 | 0 | 9e-06
IND | 3 | 25 | 4 | 0 | 6e-06
IND | 3 | 25 | 5 | 0 | 1.4e-05
IND | 3 | 25 | 6 | 0 | 1.9e-05
IND | 3 | 25 | 7 | 0 | 2.3e-05
IND | 3 | 25 | 8 | 7.491e-05 | 1.4e-05
IND | 3 | 25 | 9 | 0.00031622 | 5.9e-05
IND | 3 | 25 | 10 | 0.00037448 | 0.000219
IND | 3 | 25 | 11 | 0.00039498 | 0.00064
IND | 3 | 25 | 12 | 0.00040894 | 0.00092
IND | 3 | 25 | 13 | 0.00041065 | 0.00092
IND | 3 | 25 | 14 | 0.00040584 | 0.001033
IND | 3 | 25 | 15 | 4.188e-05 | 0.001147
IND | 3 | 25 | 16 | 0.00037117 | 0.001147
IND | 3 | 25 | 17 | 0.00034331 | 0.00109
IND | 3 | 25 | 18 | 0.00023328 | 0.000483
IND | 3 | 25 | 19 | 6e-08 | 0.0002
IND | 3 | 25 | 20 | 0 | 0.000121
IND | 3 | 25 | 21 | 0 | 0.000105
IND | 3 | 25 | 22 | 0 | 0.000136
IND | 3 | 25 | 23 | 0 | 0.000152
IND | 3 | 25 | 24 | 0 | 0.000168
IND | 3 | 26 | 1 | 0 | 0.000152
IND | 3 | 26 | 2 | 0 | 0.000152
IND | 3 | 26 | 3 | 0 | 0.000168
IND | 3 | 26 | 4 | 0 | 0.000184
IND | 3 | 26 | 5 | 0 | 0.000184
IND | 3 | 26 | 6 | 0 | 0.0002
IND | 3 | 26 | 7 | 0 | 0.000152
IND | 3 | 26 | 8 | 9.12e-05 | 7.3e-05
IND | 3 | 26 | 9 | 0.00031072 | 0.000269
IND | 3 | 26 | 10 | 0.0003116 | 0.00046
IND | 3 | 26 | 11 | 0.00029519 | 0.000599
IND | 3 | 26 | 12 | 0.00038831 | 0.000518
IND | 3 | 26 | 13 | 0.00038386 | 0.000378
IND | 3 | 26 | 14 | 0.00036224 | 0.000323
IND | 3 | 26 | 15 | 0.00036181 | 0.000378
IND | 3 | 26 | 16 | 0.00029394 | 0.000432
IND | 3 | 26 | 17 | 0.00029708 | 0.000378
IND | 3 | 26 | 18 | 0.0001978 | 0.000121
IND | 3 | 26 | 19 | 6e-08 | 2.8e-05
IND | 3 | 26 | 20 | 0 | 1.9e-05
IND | 3 | 26 | 21 | 0 | 1.9e-05
IND | 3 | 26 | 22 | 0 | 9e-06
IND | 3 | 26 | 23 | 0 | 1.4e-05
IND | 3 | 26 | 24 | 0 | 1e-06
IND | 3 | 27 | 1 | 0 | 6e-06
IND | 3 | 27 | 2 | 0 | 0
IND | 3 | 27 | 3 | 0 | 6e-06
IND | 3 | 27 | 4 | 0 | 1.4e-05
IND | 3 | 27 | 5 | 0 | 2.3e-05
IND | 3 | 27 | 6 | 0 | 2.3e-05
IND | 3 | 27 | 7 | 0 | 1.4e-05
IND | 3 | 27 | 8 | 1.479e-05 | 0
IND | 3 | 27 | 9 | 0.00017737 | 0
IND | 3 | 27 | 10 | 0.00022917 | 0
IND | 3 | 27 | 11 | 0.0003097 | 3.2e-05
IND | 3 | 27 | 12 | 0.00027701 | 7.3e-05
IND | 3 | 27 | 13 | 0.00035309 | 8.9e-05
IND | 3 | 27 | 14 | 0.00035221 | 0.000121
IND | 3 | 27 | 15 | 0.00011035 | 0.000152
IND | 3 | 27 | 16 | 5.687e-05 | 0.000168
IND | 3 | 27 | 17 | 9.876e-05 | 0.000121
IND | 3 | 27 | 18 | 2.865e-05 | 2.8e-05
IND | 3 | 27 | 19 | 0 | 1e-06
IND | 3 | 27 | 20 | 0 | 0
IND | 3 | 27 | 21 | 0 | 0
IND | 3 | 27 | 22 | 0 | 0
IND | 3 | 27 | 23 | 0 | 0
IND | 3 | 27 | 24 | 0 | 0
IND | 3 | 28 | 1 | 0 | 0
IND | 3 | 28 | 2 | 0 | 0
IND | 3 | 28 | 3 | 0 | 0
IND | 3 | 28 | 4 | 0 | 6e-06
IND | 3 | 28 | 5 | 0 | 0
IND | 3 | 28 | 6 | 0 | 0
IND | 3 | 28 | 7 | 0 | 0
IND | 3 | 28 | 8 | 7.589e-05 | 0
IND | 3 | 28 | 9 | 0.00028174 | 0
IND | 3 | 28 | 10 | 0.00034343 | 0
IND | 3 | 28 | 11 | 0.00036944 | 0
IND | 3 | 28 | 12 | 0.00037074 | 0
IND | 3 | 28 | 13 | 0.00039821 | 0.000168
IND | 3 | 28 | 14 | 0.00039512 | 3.2e-05
IND | 3 | 28 | 15 | 0.000385 | 1e-06
IND | 3 | 28 | 16 | 0.00034585 | 0
IND | 3 | 28 | 17 | 6.108e-05 | 0
IND | 3 | 28 | 18 | 2.25e-06 | 0
IND | 3 | 28 | 19 | 0 | 1e-06
IND | 3 | 28 | 20 | 0 | 3.7e-05
IND | 3 | 28 | 21 | 0 | 3.2e-05
IND | 3 | 28 | 22 | 0 | 0.000136
IND | 3 | 28 | 23 | 0 | 0.000219
IND | 3 | 28 | 24 | 0 | 7.3e-05
IND | 3 | 29 | 1 | 0 | 6e-06
IND | 3 | 29 | 2 | 0 | 0
IND | 3 | 29 | 3 | 0 | 0
IND | 3 | 29 | 4 | 0 | 0
IND | 3 | 29 | 5 | 0 | 0
IND | 3 | 29 | 6 | 0 | 1e-06
IND | 3 | 29 | 7 | 0 | 3.7e-05
IND | 3 | 29 | 8 | 1.379e-05 | 7.3e-05
IND | 3 | 29 | 9 | 0.00029056 | 0.000152
IND | 3 | 29 | 10 | 0.00035829 | 0.000121
IND | 3 | 29 | 11 | 0.00038824 | 0.000323
IND | 3 | 29 | 12 | 0.00039361 | 0.000219
IND | 3 | 29 | 13 | 2.623e-05 | 0.000121
IND | 3 | 29 | 14 | 0.00013878 | 5.9e-05
IND | 3 | 29 | 15 | 0.00033452 | 0
IND | 3 | 29 | 16 | 0.0003672 | 0
IND | 3 | 29 | 17 | 0.00032815 | 0
IND | 3 | 29 | 18 | 0.00025559 | 0
IND | 3 | 29 | 19 | 4.4e-07 | 6e-06
IND | 3 | 29 | 20 | 0 | 9e-06
IND | 3 | 29 | 21 | 0 | 0
IND | 3 | 29 | 22 | 0 | 0
IND | 3 | 29 | 23 | 0 | 0
IND | 3 | 29 | 24 | 0 | 0
IND | 3 | 30 | 1 | 0 | 6e-06
IND | 3 | 30 | 2 | 0 | 2.3e-05
IND | 3 | 30 | 3 | 0 | 3.2e-05
IND | 3 | 30 | 4 | 0 | 3.2e-05
IND | 3 | 30 | 5 | 0 | 2.3e-05
IND | 3 | 30 | 6 | 0 | 9e-06
IND | 3 | 30 | 7 | 0 | 6e-06
IND | 3 | 30 | 8 | 8.287e-05 | 1e-06
IND | 3 | 30 | 9 | 0.00033957 | 2.8e-05
IND | 3 | 30 | 10 | 0.00037979 | 0.000121
IND | 3 | 30 | 11 | 0.00038435 | 0.000242
IND | 3 | 30 | 12 | 0.00040249 | 0.000323
IND | 3 | 30 | 13 | 0.00038095 | 0.000269
IND | 3 | 30 | 14 | 0.00025501 | 0.000269
IND | 3 | 30 | 15 | 0.00031768 | 0.000323
IND | 3 | 30 | 16 | 0.00034254 | 0.000323
IND | 3 | 30 | 17 | 0.0002838 | 0.000323
IND | 3 | 30 | 18 | 0.00024589 | 7.3e-05
IND | 3 | 30 | 19 | 5.5e-07 | 6e-06
IND | 3 | 30 | 20 | 0 | 6e-06
IND | 3 | 30 | 21 | 0 | 9e-06
IND | 3 | 30 | 22 | 0 | 1.9e-05
IND | 3 | 30 | 23 | 0 | 2.3e-05
IND | 3 | 30 | 24 | 0 | 1.4e-05
IND | 3 | 31 | 1 | 0 | 2.8e-05
IND | 3 | 31 | 2 | 0 | 2.8e-05
IND | 3 | 31 | 3 | 0 | 2.3e-05
IND | 3 | 31 | 4 | 0 | 1.4e-05
IND | 3 | 31 | 5 | 0 | 6e-06
IND | 3 | 31 | 6 | 0 | 1e-06
IND | 3 | 31 | 7 | 0 | 0
IND | 3 | 31 | 8 | 8.696e-05 | 0
IND | 3 | 31 | 9 | 0.00030564 | 0
IND | 3 | 31 | 10 | 0.00036243 | 3.2e-05
IND | 3 | 31 | 11 | 0.00039307 | 0.000121
IND | 3 | 31 | 12 | 0.00039592 | 0.000184
IND | 3 | 31 | 13 | 0.00040127 | 0.000105
IND | 3 | 31 | 14 | 0.00039623 | 0.000105
IND | 3 | 31 | 15 | 0.00039376 | 0.000121
IND | 3 | 31 | 16 | 0.00037821 | 0.000136
IND | 3 | 31 | 17 | 0.00034291 | 0.000136
IND | 3 | 31 | 18 | 0.00026265 | 2.8e-05
IND | 3 | 31 | 19 | 4.4e-07 | 6e-06
IND | 3 | 31 | 20 | 0 | 6e-06
IND | 3 | 31 | 21 | 0 | 0
IND | 3 | 31 | 22 | 0 | 0
IND | 3 | 31 | 23 | 0 | 0
IND | 3 | 31 | 24 | 0 | 0
IND | 4 | 1 | 1 | 0 | 0
IND | 4 | 1 | 2 | 0 | 0
IND | 4 | 1 | 3 | 0 | 0
IND | 4 | 1 | 4 | 0 | 0
IND | 4 | 1 | 5 | 0 | 0
IND | 4 | 1 | 6 | 0 | 0
IND | 4 | 1 | 7 | 0 | 0
IND | 4 | 1 | 8 | 0.00019546 | 0
IND | 4 | 1 | 9 | 0.00029755 | 0
IND | 4 | 1 | 10 | 0.00033891 | 0
IND | 4 | 1 | 11 | 0.00036215 | 0
IND | 4 | 1 | 12 | 0.00036806 | 0
IND | 4 | 1 | 13 | 0.00036836 | 0
IND | 4 | 1 | 14 | 0.00036932 | 0
IND | 4 | 1 | 15 | 0.00036027 | 1.4e-05
IND | 4 | 1 | 16 | 0.00034606 | 3.7e-05
IND | 4 | 1 | 17 | 0.0002958 | 4.6e-05
IND | 4 | 1 | 18 | 0.00021609 | 0
IND | 4 | 1 | 19 | 6.4e-07 | 1.4e-05
IND | 4 | 1 | 20 | 0 | 3.7e-05
IND | 4 | 1 | 21 | 0 | 4.6e-05
IND | 4 | 1 | 22 | 0 | 7.3e-05
IND | 4 | 1 | 23 | 0 | 5.9e-05
IND | 4 | 1 | 24 | 0 | 3.2e-05
IND | 4 | 2 | 1 | 0 | 6e-06
IND | 4 | 2 | 2 | 0 | 1e-06
IND | 4 | 2 | 3 | 0 | 0
IND | 4 | 2 | 4 | 0 | 0
IND | 4 | 2 | 5 | 0 | 0
IND | 4 | 2 | 6 | 0 | 0
IND | 4 | 2 | 7 | 0 | 0
IND | 4 | 2 | 8 | 0.00019968 | 0
IND | 4 | 2 | 9 | 0.0002971 | 0
IND | 4 | 2 | 10 | 0.00033828 | 0
IND | 4 | 2 | 11 | 0.00036111 | 0
IND | 4 | 2 | 12 | 0.00036568 | 0
IND | 4 | 2 | 13 | 0.00035753 | 0
IND | 4 | 2 | 14 | 0.00035526 | 0
IND | 4 | 2 | 15 | 0.00033594 | 0
IND | 4 | 2 | 16 | 0.00028842 | 0
IND | 4 | 2 | 17 | 0.0001035 | 0
IND | 4 | 2 | 18 | 1.91e-06 | 0
IND | 4 | 2 | 19 | 0 | 8.9e-05
IND | 4 | 2 | 20 | 0 | 0.000351
IND | 4 | 2 | 21 | 0 | 0.000378
IND | 4 | 2 | 22 | 0 | 0.00046
IND | 4 | 2 | 23 | 0 | 0.001203
IND | 4 | 2 | 24 | 0 | 0.002057
IND | 4 | 3 | 1 | 0 | 0.000219
IND | 4 | 3 | 2 | 0 | 0.000168
IND | 4 | 3 | 3 | 0 | 4.6e-05
IND | 4 | 3 | 4 | 0 | 4.6e-05
IND | 4 | 3 | 5 | 0 | 0.000105
IND | 4 | 3 | 6 | 0 | 0.000168
IND | 4 | 3 | 7 | 0 | 0.0002
IND | 4 | 3 | 8 | 0.00021044 | 0.000168
IND | 4 | 3 | 9 | 0.00029939 | 0.000219
IND | 4 | 3 | 10 | 0.00035571 | 0.000219
IND | 4 | 3 | 11 | 0.00034819 | 0.000105
IND | 4 | 3 | 12 | 0.00036909 | 0
IND | 4 | 3 | 13 | 0.00035922 | 0
IND | 4 | 3 | 14 | 0.00034602 | 0
IND | 4 | 3 | 15 | 0.00036176 | 0
IND | 4 | 3 | 16 | 0.00034459 | 0
IND | 4 | 3 | 17 | 0.00030993 | 0.000121
IND | 4 | 3 | 18 | 0.00022275 | 1e-06
IND | 4 | 3 | 19 | 6.6e-07 | 0
IND | 4 | 3 | 20 | 0 | 9e-06
IND | 4 | 3 | 21 | 0 | 2.8e-05
IND | 4 | 3 | 22 | 0 | 4.6e-05
IND | 4 | 3 | 23 | 0 | 2.3e-05
IND | 4 | 3 | 24 | 0 | 1.4e-05
IND | 4 | 4 | 1 | 0 | 0
IND | 4 | 4 | 2 | 0 | 0
IND | 4 | 4 | 3 | 0 | 6e-06
IND | 4 | 4 | 4 | 0 | 2.3e-05
IND | 4 | 4 | 5 | 0 | 4.1e-05
IND | 4 | 4 | 6 | 0 | 5.9e-05
IND | 4 | 4 | 7 | 0 | 4.6e-05
IND | 4 | 4 | 8 | 0.00019759 | 3.2e-05
IND | 4 | 4 | 9 | 0.00030555 | 0.000152
IND | 4 | 4 | 10 | 0.00035391 | 0.000351
IND | 4 | 4 | 11 | 0.00037547 | 0.000844
IND | 4 | 4 | 12 | 0.00039391 | 0.001543
IND | 4 | 4 | 13 | 0.00039173 | 0.001693
IND | 4 | 4 | 14 | 0.00038694 | 0.002132
IND | 4 | 4 | 15 | 0.00038049 | 0.00247
IND | 4 | 4 | 16 | 0.00036118 | 0.00247
IND | 4 | 4 | 17 | 0.00031639 | 0.001993
IND | 4 | 4 | 18 | 0.0002277 | 0.000681
IND | 4 | 4 | 19 | 7.7e-07 | 0.000242
IND | 4 | 4 | 20 | 0 | 0.000152
IND | 4 | 4 | 21 | 0 | 0.000168
IND | 4 | 4 | 22 | 0 | 0.000219
IND | 4 | 4 | 23 | 0 | 0.000296
IND | 4 | 4 | 24 | 0 | 0.000351
IND | 4 | 5 | 1 | 0 | 0.000219
IND | 4 | 5 | 2 | 0 | 0.000219
IND | 4 | 5 | 3 | 0 | 0.0002
IND | 4 | 5 | 4 | 0 | 0.000184
IND | 4 | 5 | 5 | 0 | 0.000184
IND | 4 | 5 | 6 | 0 | 0.000184
IND | 4 | 5 | 7 | 0 | 0.000219
IND | 4 | 5 | 8 | 0.0002045 | 0.000184
IND | 4 | 5 | 9 | 0.00031986 | 0.00046
IND | 4 | 5 | 10 | 0.00036459 | 0.000844
IND | 4 | 5 | 11 | 0.00038494 | 0.001618
IND | 4 | 5 | 12 | 0.00039289 | 0.00247
IND | 4 | 5 | 13 | 0.00039547 | 0.002057
IND | 4 | 5 | 14 | 0.00038788 | 0.002281
IND | 4 | 5 | 15 | 0.00038056 | 0.00266
IND | 4 | 5 | 16 | 0.00036126 | 0.002851
IND | 4 | 5 | 17 | 0.00031938 | 0.002281
IND | 4 | 5 | 18 | 0.00021021 | 0.000681
IND | 4 | 5 | 19 | 8.8e-07 | 0.000168
IND | 4 | 5 | 20 | 0 | 8.9e-05
IND | 4 | 5 | 21 | 0 | 0.000105
IND | 4 | 5 | 22 | 0 | 0.000121
IND | 4 | 5 | 23 | 0 | 0.000152
IND | 4 | 5 | 24 | 0 | 0.000168
IND | 4 | 6 | 1 | 0 | 0.000121
IND | 4 | 6 | 2 | 0 | 0.000105
IND | 4 | 6 | 3 | 0 | 0.000105
IND | 4 | 6 | 4 | 0 | 0.000121
IND | 4 | 6 | 5 | 0 | 0.000136
IND | 4 | 6 | 6 | 0 | 0.000152
IND | 4 | 6 | 7 | 0 | 0.000152
IND | 4 | 6 | 8 | 0.0002091 | 8.9e-05
IND | 4 | 6 | 9 | 0.00030875 | 0.000269
IND | 4 | 6 | 10 | 0.00036433 | 0.000558
IND | 4 | 6 | 11 | 0.00038182 | 0.001203
IND | 4 | 6 | 12 | 0.00038986 | 0.001373
IND | 4 | 6 | 13 | 0.00039067 | 0.001317
IND | 4 | 6 | 14 | 0.0003823 | 0.001373
IND | 4 | 6 | 15 | 0.00037469 | 0.001422
IND | 4 | 6 | 16 | 0.00035029 | 0.001422
IND | 4 | 6 | 17 | 0.00030265 | 0.001203
IND | 4 | 6 | 18 | 0.00021163 | 0.000351
IND | 4 | 6 | 19 | 9.9e-07 | 0.000121
IND | 4 | 6 | 20 | 0 | 8.9e-05
IND | 4 | 6 | 21 | 0 | 0.000105
IND | 4 | 6 | 22 | 0 | 0.000121
IND | 4 | 6 | 23 | 0 | 0.000136
IND | 4 | 6 | 24 | 0 | 0.000136
IND | 4 | 7 | 1 | 0 | 0.000152
IND | 4 | 7 | 2 | 0 | 0.000136
IND | 4 | 7 | 3 | 0 | 0.000121
IND | 4 | 7 | 4 | 0 | 8.9e-05
IND | 4 | 7 | 5 | 0 | 5.9e-05
IND | 4 | 7 | 6 | 0 | 4.6e-05
IND | 4 | 7 | 7 | 0 | 7.3e-05
IND | 4 | 7 | 8 | 0.00019542 | 4.1e-05
IND | 4 | 7 | 9 | 0.00029899 | 0.000105
IND | 4 | 7 | 10 | 0.00034419 | 0.000168
IND | 4 | 7 | 11 | 0.00036807 | 0.000184
IND | 4 | 7 | 12 | 0.00037817 | 0.000323
IND | 4 | 7 | 13 | 0.00037984 | 0.000405
IND | 4 | 7 | 14 | 0.00037173 | 0.000405
IND | 4 | 7 | 15 | 0.0003656 | 0.000483
IND | 4 | 7 | 16 | 0.00035122 | 0.000558
IND | 4 | 7 | 17 | 0.00030073 | 0.000483
IND | 4 | 7 | 18 | 0.00022656 | 0.000105
IND | 4 | 7 | 19 | 1.1e-06 | 8.9e-05
IND | 4 | 7 | 20 | 0 | 8.9e-05
IND | 4 | 7 | 21 | 0 | 0.000121
IND | 4 | 7 | 22 | 0 | 0.000121
IND | 4 | 7 | 23 | 0 | 0.000121
IND | 4 | 7 | 24 | 0 | 8.9e-05
IND | 4 | 8 | 1 | 0 | 4.6e-05
IND | 4 | 8 | 2 | 0 | 4.6e-05
IND | 4 | 8 | 3 | 0 | 4.1e-05
IND | 4 | 8 | 4 | 0 | 4.1e-05
IND | 4 | 8 | 5 | 0 | 3.7e-05
IND | 4 | 8 | 6 | 0 | 3.7e-05
IND | 4 | 8 | 7 | 1.748e-05 | 2.8e-05
IND | 4 | 8 | 8 | 0.00019912 | 1e-06
IND | 4 | 8 | 9 | 0.00029681 | 1.4e-05
IND | 4 | 8 | 10 | 0.00034574 | 3.2e-05
IND | 4 | 8 | 11 | 0.00036455 | 4.6e-05
IND | 4 | 8 | 12 | 0.00037384 | 8.9e-05
IND | 4 | 8 | 13 | 0.0003742 | 0.000105
IND | 4 | 8 | 14 | 0.00037647 | 0.000184
IND | 4 | 8 | 15 | 0.00034529 | 0.000242
IND | 4 | 8 | 16 | 0.00034748 | 0.000269
IND | 4 | 8 | 17 | 0.00029821 | 0.000219
IND | 4 | 8 | 18 | 0.00021116 | 2.3e-05
IND | 4 | 8 | 19 | 1.21e-06 | 1.9e-05
IND | 4 | 8 | 20 | 0 | 1.9e-05
IND | 4 | 8 | 21 | 0 | 2.8e-05
IND | 4 | 8 | 22 | 0 | 2.3e-05
IND | 4 | 8 | 23 | 0 | 9e-06
IND | 4 | 8 | 24 | 0 | 0
IND | 4 | 9 | 1 | 0 | 0
IND | 4 | 9 | 2 | 0 | 0
IND | 4 | 9 | 3 | 0 | 0
IND | 4 | 9 | 4 | 0 | 0
IND | 4 | 9 | 5 | 0 | 0
IND | 4 | 9 | 6 | 0 | 0
IND | 4 | 9 | 7 | 2.586e-05 | 0
IND | 4 | 9 | 8 | 0.00020224 | 0
IND | 4 | 9 | 9 | 0.00024532 | 0
IND | 4 | 9 | 10 | 0.00033512 | 0
IND | 4 | 9 | 11 | 0.00027871 | 0
IND | 4 | 9 | 12 | 0.0003496 | 0
IND | 4 | 9 | 13 | 0.00035498 | 0
IND | 4 | 9 | 14 | 0.00035404 | 0
IND | 4 | 9 | 15 | 0.00034376 | 0
IND | 4 | 9 | 16 | 0.0002059 | 0
IND | 4 | 9 | 17 | 0.00011686 | 4.1e-05
IND | 4 | 9 | 18 | 3.71e-06 | 0.000242
IND | 4 | 9 | 19 | 0 | 0.000184
IND | 4 | 9 | 20 | 0 | 0.000168
IND | 4 | 9 | 21 | 0 | 7.3e-05
IND | 4 | 9 | 22 | 0 | 4.1e-05
IND | 4 | 9 | 23 | 0 | 4.1e-05
IND | 4 | 9 | 24 | 0 | 3.2e-05
IND | 4 | 10 | 1 | 0 | 3.2e-05
IND | 4 | 10 | 2 | 0 | 4.1e-05
IND | 4 | 10 | 3 | 0 | 2.3e-05
IND | 4 | 10 | 4 | 0 | 2.3e-05
IND | 4 | 10 | 5 | 0 | 2.3e-05
IND | 4 | 10 | 6 | 0 | 2.3e-05
IND | 4 | 10 | 7 | 6.27e-06 | 1e-06
IND | 4 | 10 | 8 | 0.00022064 | 0
IND | 4 | 10 | 9 | 0.00029722 | 0
IND | 4 | 10 | 10 | 0.00033309 | 0
IND | 4 | 10 | 11 | 0.00035062 | 0
IND | 4 | 10 | 12 | 0.00035955 | 0
IND | 4 | 10 | 13 | 0.00035943 | 0
IND | 4 | 10 | 14 | 0.00036336 | 0
IND | 4 | 10 | 15 | 0.00035521 | 1.4e-05
IND | 4 | 10 | 16 | 0.00034019 | 7.3e-05
IND | 4 | 10 | 17 | 0.00029789 | 0.000105
IND | 4 | 10 | 18 | 0.00021429 | 2.8e-05
IND | 4 | 10 | 19 | 1.47e-06 | 6e-06
IND | 4 | 10 | 20 | 0 | 5.9e-05
IND | 4 | 10 | 21 | 0 | 0.000121
IND | 4 | 10 | 22 | 0 | 0.000152
IND | 4 | 10 | 23 | 0 | 0.000121
IND | 4 | 10 | 24 | 0 | 8.9e-05
IND | 4 | 11 | 1 | 0 | 0.000121
IND | 4 | 11 | 2 | 0 | 4.1e-05
IND | 4 | 11 | 3 | 0 | 1.9e-05
IND | 4 | 11 | 4 | 0 | 9e-06
IND | 4 | 11 | 5 | 0 | 1e-06
IND | 4 | 11 | 6 | 0 | 0
IND | 4 | 11 | 7 | 8e-08 | 0
IND | 4 | 11 | 8 | 0.00013195 | 0
IND | 4 | 11 | 9 | 0.0002434 | 1e-06
IND | 4 | 11 | 10 | 0.00031243 | 9e-06
IND | 4 | 11 | 11 | 0.00033643 | 1.9e-05
IND | 4 | 11 | 12 | 0.00035633 | 2.3e-05
IND | 4 | 11 | 13 | 0.00036738 | 2.8e-05
IND | 4 | 11 | 14 | 0.00036636 | 1.4e-05
IND | 4 | 11 | 15 | 0.00035011 | 9e-06
IND | 4 | 11 | 16 | 0.00032848 | 3.7e-05
IND | 4 | 11 | 17 | 0.00028272 | 0.000121
IND | 4 | 11 | 18 | 0.00020148 | 8.9e-05
IND | 4 | 11 | 19 | 1.6e-06 | 3.2e-05
IND | 4 | 11 | 20 | 0 | 4.1e-05
IND | 4 | 11 | 21 | 0 | 4.6e-05
IND | 4 | 11 | 22 | 0 | 5.9e-05
IND | 4 | 11 | 23 | 0 | 4.6e-05
IND | 4 | 11 | 24 | 0 | 3.7e-05
IND | 4 | 12 | 1 | 0 | 3.2e-05
IND | 4 | 12 | 2 | 0 | 2.8e-05
IND | 4 | 12 | 3 | 0 | 2.3e-05
IND | 4 | 12 | 4 | 0 | 1.9e-05
IND | 4 | 12 | 5 | 0 | 9e-06
IND | 4 | 12 | 6 | 0 | 1e-06
IND | 4 | 12 | 7 | 1.363e-05 | 0
IND | 4 | 12 | 8 | 0.0001662 | 0
IND | 4 | 12 | 9 | 0.00027081 | 0
IND | 4 | 12 | 10 | 0.00031685 | 0
IND | 4 | 12 | 11 | 0.00034301 | 0
IND | 4 | 12 | 12 | 0.00036191 | 1e-06
IND | 4 | 12 | 13 | 0.00036832 | 8.9e-05
IND | 4 | 12 | 14 | 0.00036756 | 0.000219
IND | 4 | 12 | 15 | 0.00035785 | 0.000378
IND | 4 | 12 | 16 | 0.00033206 | 0.000351
IND | 4 | 12 | 17 | 0.000304 | 0.000269
IND | 4 | 12 | 18 | 0.0001328 | 0.000121
IND | 4 | 12 | 19 | 1.85e-06 | 2.3e-05
IND | 4 | 12 | 20 | 0 | 3.2e-05
IND | 4 | 12 | 21 | 0 | 3.7e-05
IND | 4 | 12 | 22 | 0 | 3.7e-05
IND | 4 | 12 | 23 | 0 | 1.9e-05
IND | 4 | 12 | 24 | 0 | 6e-06
IND | 4 | 13 | 1 | 0 | 0
IND | 4 | 13 | 2 | 0 | 0
IND | 4 | 13 | 3 | 0 | 0
IND | 4 | 13 | 4 | 0 | 0
IND | 4 | 13 | 5 | 0 | 0
IND | 4 | 13 | 6 | 0 | 0
IND | 4 | 13 | 7 | 3.3e-07 | 0
IND | 4 | 13 | 8 | 6.617e-05 | 0
IND | 4 | 13 | 9 | 0.00026105 | 0
IND | 4 | 13 | 10 | 0.00029524 | 0
IND | 4 | 13 | 11 | 0.00028655 | 0
IND | 4 | 13 | 12 | 0.00036275 | 2.3e-05
IND | 4 | 13 | 13 | 0.00036219 | 0
IND | 4 | 13 | 14 | 0.00031695 | 1.9e-05
IND | 4 | 13 | 15 | 0.00035485 | 1.9e-05
IND | 4 | 13 | 16 | 0.00032554 | 1.9e-05
IND | 4 | 13 | 17 | 0.00028857 | 3.2e-05
IND | 4 | 13 | 18 | 0.00020396 | 3.2e-05
IND | 4 | 13 | 19 | 1.86e-06 | 2.8e-05
IND | 4 | 13 | 20 | 0 | 1.9e-05
IND | 4 | 13 | 21 | 0 | 1e-06
IND | 4 | 13 | 22 | 0 | 1.9e-05
IND | 4 | 13 | 23 | 0 | 4.1e-05
IND | 4 | 13 | 24 | 0 | 5.9e-05
IND | 4 | 14 | 1 | 0 | 4.1e-05
IND | 4 | 14 | 2 | 0 | 2.8e-05
IND | 4 | 14 | 3 | 0 | 1.9e-05
IND | 4 | 14 | 4 | 0 | 0
IND | 4 | 14 | 5 | 0 | 0
IND | 4 | 14 | 6 | 0 | 0
IND | 4 | 14 | 7 | 1.272e-05 | 0
IND | 4 | 14 | 8 | 0.00020674 | 0
IND | 4 | 14 | 9 | 0.00029651 | 0
IND | 4 | 14 | 10 | 0.00032408 | 0
IND | 4 | 14 | 11 | 0.00034946 | 0
IND | 4 | 14 | 12 | 0.00036337 | 0
IND | 4 | 14 | 13 | 0.00036719 | 0
IND | 4 | 14 | 14 | 0.00036154 | 2.3e-05
IND | 4 | 14 | 15 | 0.00033953 | 8.9e-05
IND | 4 | 14 | 16 | 0.00017442 | 0.000168
IND | 4 | 14 | 17 | 0.00015904 | 5.9e-05
IND | 4 | 14 | 18 | 0.00022246 | 0
IND | 4 | 14 | 19 | 2.16e-06 | 2.8e-05
IND | 4 | 14 | 20 | 0 | 9e-06
IND | 4 | 14 | 21 | 0 | 0
IND | 4 | 14 | 22 | 0 | 0
IND | 4 | 14 | 23 | 0 | 0
IND | 4 | 14 | 24 | 0 | 0
IND | 4 | 15 | 1 | 0 | 0
IND | 4 | 15 | 2 | 0 | 0
IND | 4 | 15 | 3 | 0 | 0
IND | 4 | 15 | 4 | 0 | 0
IND | 4 | 15 | 5 | 0 | 0
IND | 4 | 15 | 6 | 0 | 0
IND | 4 | 15 | 7 | 3.413e-05 | 0
IND | 4 | 15 | 8 | 0.00021319 | 0
IND | 4 | 15 | 9 | 0.00028335 | 0
IND | 4 | 15 | 10 | 0.00033225 | 0
IND | 4 | 15 | 11 | 0.00035917 | 1.9e-05
IND | 4 | 15 | 12 | 0.00037041 | 5.9e-05
IND | 4 | 15 | 13 | 0.00037294 | 0.000152
IND | 4 | 15 | 14 | 0.00036323 | 0.000269
IND | 4 | 15 | 15 | 0.00032118 | 0.000378
IND | 4 | 15 | 16 | 0.00035095 | 0.00046
IND | 4 | 15 | 17 | 0.0002965 | 0.000432
IND | 4 | 15 | 18 | 0.000224 | 0.000136
IND | 4 | 15 | 19 | 1.99e-06 | 1e-06
IND | 4 | 15 | 20 | 0 | 1.4e-05
IND | 4 | 15 | 21 | 0 | 1.4e-05
IND | 4 | 15 | 22 | 0 | 0
IND | 4 | 15 | 23 | 0 | 0
IND | 4 | 15 | 24 | 0 | 0
IND | 4 | 16 | 1 | 0 | 0
IND | 4 | 16 | 2 | 0 | 0
IND | 4 | 16 | 3 | 0 | 0
IND | 4 | 16 | 4 | 0 | 9e-06
IND | 4 | 16 | 5 | 0 | 6e-06
IND | 4 | 16 | 6 | 0 | 0
IND | 4 | 16 | 7 | 2.569e-05 | 0
IND | 4 | 16 | 8 | 0.00021481 | 0
IND | 4 | 16 | 9 | 0.00029589 | 0
IND | 4 | 16 | 10 | 0.0003333 | 6e-06
IND | 4 | 16 | 11 | 0.00036299 | 7.3e-05
IND | 4 | 16 | 12 | 0.00036755 | 0.000121
IND | 4 | 16 | 13 | 0.00036481 | 0.000168
IND | 4 | 16 | 14 | 0.00037002 | 0.0002
IND | 4 | 16 | 15 | 2.025e-05 | 0.000242
IND | 4 | 16 | 16 | 0.00029626 | 0.000378
IND | 4 | 16 | 17 | 0.00020865 | 0.000599
IND | 4 | 16 | 18 | 0.00023593 | 0.000351
IND | 4 | 16 | 19 | 7.6e-07 | 1.9e-05
IND | 4 | 16 | 20 | 0 | 0
IND | 4 | 16 | 21 | 0 | 3.7e-05
IND | 4 | 16 | 22 | 0 | 4.6e-05
IND | 4 | 16 | 23 | 0 | 2.3e-05
IND | 4 | 16 | 24 | 0 | 9e-06
IND | 4 | 17 | 1 | 0 | 0.000242
IND | 4 | 17 | 2 | 0 | 0.000219
IND | 4 | 17 | 3 | 0 | 0.000136
IND | 4 | 17 | 4 | 0 | 7.3e-05
IND | 4 | 17 | 5 | 0 | 4.6e-05
IND | 4 | 17 | 6 | 0 | 3.7e-05
IND | 4 | 17 | 7 | 1.804e-05 | 1.9e-05
IND | 4 | 17 | 8 | 0.00024018 | 0
IND | 4 | 17 | 9 | 0.00032209 | 2.3e-05
IND | 4 | 17 | 10 | 0.00035395 | 4.6e-05
IND | 4 | 17 | 11 | 0.00037424 | 0.000184
IND | 4 | 17 | 12 | 0.00037625 | 0.000242
IND | 4 | 17 | 13 | 0.00037769 | 0.000105
IND | 4 | 17 | 14 | 0.00037708 | 0.000296
IND | 4 | 17 | 15 | 0.0003717 | 0.00064
IND | 4 | 17 | 16 | 0.00035239 | 0.000879
IND | 4 | 17 | 17 | 0.00030718 | 0.000844
IND | 4 | 17 | 18 | 0.0002258 | 0.000378
IND | 4 | 17 | 19 | 2.41e-06 | 4.1e-05
IND | 4 | 17 | 20 | 0 | 4.6e-05
IND | 4 | 17 | 21 | 0 | 3.7e-05
IND | 4 | 17 | 22 | 0 | 4.1e-05
IND | 4 | 17 | 23 | 0 | 5.9e-05
IND | 4 | 17 | 24 | 0 | 0.000105
IND | 4 | 18 | 1 | 0 | 0.000105
IND | 4 | 18 | 2 | 0 | 0.000121
IND | 4 | 18 | 3 | 0 | 8.9e-05
IND | 4 | 18 | 4 | 0 | 4.1e-05
IND | 4 | 18 | 5 | 0 | 1.4e-05
IND | 4 | 18 | 6 | 0 | 0
IND | 4 | 18 | 7 | 1.17e-05 | 0
IND | 4 | 18 | 8 | 0.0001228 | 0
IND | 4 | 18 | 9 | 0.00030386 | 0
IND | 4 | 18 | 10 | 0.00034057 | 0
IND | 4 | 18 | 11 | 0.00034517 | 0
IND | 4 | 18 | 12 | 0.00034967 | 0
IND | 4 | 18 | 13 | 0.00035168 | 0
IND | 4 | 18 | 14 | 0.00034592 | 0
IND | 4 | 18 | 15 | 0.0003342 | 0
IND | 4 | 18 | 16 | 0.00034387 | 0
IND | 4 | 18 | 17 | 0.00031258 | 0
IND | 4 | 18 | 18 | 0.00022507 | 0
IND | 4 | 18 | 19 | 2.13e-06 | 4.6e-05
IND | 4 | 18 | 20 | 0 | 0.000168
IND | 4 | 18 | 21 | 0 | 0.000184
IND | 4 | 18 | 22 | 0 | 0.000152
IND | 4 | 18 | 23 | 0 | 7.3e-05
IND | 4 | 18 | 24 | 0 | 4.1e-05
IND | 4 | 19 | 1 | 0 | 2.3e-05
IND | 4 | 19 | 2 | 0 | 1.4e-05
IND | 4 | 19 | 3 | 0 | 9e-06
IND | 4 | 19 | 4 | 0 | 0
IND | 4 | 19 | 5 | 0 | 0
IND | 4 | 19 | 6 | 0 | 0
IND | 4 | 19 | 7 | 4.795e-05 | 0
IND | 4 | 19 | 8 | 0.00022653 | 0
IND | 4 | 19 | 9 | 0.00030869 | 0
IND | 4 | 19 | 10 | 0.00033331 | 0
IND | 4 | 19 | 11 | 0.00035095 | 0
IND | 4 | 19 | 12 | 0.00035513 | 0
IND | 4 | 19 | 13 | 0.00035989 | 0
IND | 4 | 19 | 14 | 0.0003591 | 0
IND | 4 | 19 | 15 | 0.00034886 | 0
IND | 4 | 19 | 16 | 0.0003432 | 1.9e-05
IND | 4 | 19 | 17 | 0.0003005 | 5.9e-05
IND | 4 | 19 | 18 | 0.00022777 | 4.6e-05
IND | 4 | 19 | 19 | 2.41e-06 | 4.6e-05
IND | 4 | 19 | 20 | 0 | 8.9e-05
IND | 4 | 19 | 21 | 0 | 5.9e-05
IND | 4 | 19 | 22 | 0 | 2.8e-05
IND | 4 | 19 | 23 | 0 | 0
IND | 4 | 19 | 24 | 0 | 0
IND | 4 | 20 | 1 | 0 | 0
IND | 4 | 20 | 2 | 0 | 0
IND | 4 | 20 | 3 | 0 | 9e-06
IND | 4 | 20 | 4 | 0 | 0
IND | 4 | 20 | 5 | 0 | 0
IND | 4 | 20 | 6 | 0 | 0
IND | 4 | 20 | 7 | 5.982e-05 | 0
IND | 4 | 20 | 8 | 0.00023098 | 0
IND | 4 | 20 | 9 | 0.00029234 | 0
IND | 4 | 20 | 10 | 0.00033638 | 0
IND | 4 | 20 | 11 | 0.00034778 | 0
IND | 4 | 20 | 12 | 0.00035605 | 0
IND | 4 | 20 | 13 | 0.0003588 | 0
IND | 4 | 20 | 14 | 0.00035047 | 0
IND | 4 | 20 | 15 | 0.00034625 | 0
IND | 4 | 20 | 16 | 0.00032248 | 0
IND | 4 | 20 | 17 | 0.00023932 | 0
IND | 4 | 20 | 18 | 0.00021027 | 0
IND | 4 | 20 | 19 | 2.69e-06 | 0
IND | 4 | 20 | 20 | 0 | 8.9e-05
IND | 4 | 20 | 21 | 0 | 0.000168
IND | 4 | 20 | 22 | 0 | 0.000121
IND | 4 | 20 | 23 | 0 | 0.000168
IND | 4 | 20 | 24 | 0 | 0.000136
IND | 4 | 21 | 1 | 0 | 8.9e-05
IND | 4 | 21 | 2 | 0 | 8.9e-05
IND | 4 | 21 | 3 | 0 | 0.000152
IND | 4 | 21 | 4 | 0 | 0.000168
IND | 4 | 21 | 5 | 0 | 0.000152
IND | 4 | 21 | 6 | 0 | 0.0002
IND | 4 | 21 | 7 | 0 | 0.000351
IND | 4 | 21 | 8 | 0.00014879 | 0.000763
IND | 4 | 21 | 9 | 0.00028008 | 0.001422
IND | 4 | 21 | 10 | 0.00031244 | 0.001618
IND | 4 | 21 | 11 | 0.00027031 | 0.001693
IND | 4 | 21 | 12 | 0.00036434 | 0.001618
IND | 4 | 21 | 13 | 0.00037556 | 0.001693
IND | 4 | 21 | 14 | 0.00037615 | 0.00109
IND | 4 | 21 | 15 | 0.0003742 | 0.000681
IND | 4 | 21 | 16 | 0.00031359 | 0.000269
IND | 4 | 21 | 17 | 0.00012492 | 4.6e-05
IND | 4 | 21 | 18 | 0.00017551 | 2.3e-05
IND | 4 | 21 | 19 | 2.92e-06 | 0.000136
IND | 4 | 21 | 20 | 0 | 0.000432
IND | 4 | 21 | 21 | 0 | 0.000599
IND | 4 | 21 | 22 | 0 | 0.000269
IND | 4 | 21 | 23 | 0 | 4.1e-05
IND | 4 | 21 | 24 | 0 | 9e-06
IND | 4 | 22 | 1 | 0 | 0.000184
IND | 4 | 22 | 2 | 0 | 0.000184
IND | 4 | 22 | 3 | 0 | 0.000152
IND | 4 | 22 | 4 | 0 | 0.000168
IND | 4 | 22 | 5 | 0 | 0.000168
IND | 4 | 22 | 6 | 0 | 0.000296
IND | 4 | 22 | 7 | 6.77e-06 | 0.000432
IND | 4 | 22 | 8 | 2.5e-06 | 0.000483
IND | 4 | 22 | 9 | 0.00025979 | 0.000483
IND | 4 | 22 | 10 | 0.00035418 | 0.000378
IND | 4 | 22 | 11 | 0.00037995 | 0.000242
IND | 4 | 22 | 12 | 0.00038275 | 0.000136
IND | 4 | 22 | 13 | 0.00038564 | 0.000136
IND | 4 | 22 | 14 | 0.00037969 | 1.9e-05
IND | 4 | 22 | 15 | 0.00036781 | 0
IND | 4 | 22 | 16 | 0.00028389 | 0
IND | 4 | 22 | 17 | 0.00031273 | 0
IND | 4 | 22 | 18 | 0.00021739 | 0
IND | 4 | 22 | 19 | 2.92e-06 | 0
IND | 4 | 22 | 20 | 0 | 0
IND | 4 | 22 | 21 | 0 | 0
IND | 4 | 22 | 22 | 0 | 0
IND | 4 | 22 | 23 | 0 | 0
IND | 4 | 22 | 24 | 0 | 0
IND | 4 | 23 | 1 | 0 | 0
IND | 4 | 23 | 2 | 0 | 0
IND | 4 | 23 | 3 | 0 | 0
IND | 4 | 23 | 4 | 0 | 0
IND | 4 | 23 | 5 | 0 | 0
IND | 4 | 23 | 6 | 0 | 0
IND | 4 | 23 | 7 | 3.885e-05 | 0
IND | 4 | 23 | 8 | 0.00022688 | 0
IND | 4 | 23 | 9 | 0.00030049 | 0
IND | 4 | 23 | 10 | 0.00033643 | 0
IND | 4 | 23 | 11 | 0.00035479 | 0
IND | 4 | 23 | 12 | 0.00035197 | 0
IND | 4 | 23 | 13 | 0.00034839 | 0
IND | 4 | 23 | 14 | 0.00029478 | 0
IND | 4 | 23 | 15 | 0.00018358 | 0
IND | 4 | 23 | 16 | 0.00031554 | 0
IND | 4 | 23 | 17 | 0.00029531 | 0
IND | 4 | 23 | 18 | 0.00022137 | 2.3e-05
IND | 4 | 23 | 19 | 3.2e-06 | 1e-06
IND | 4 | 23 | 20 | 0 | 9e-06
IND | 4 | 23 | 21 | 0 | 1.4e-05
IND | 4 | 23 | 22 | 0 | 9e-06
IND | 4 | 23 | 23 | 0 | 0
IND | 4 | 23 | 24 | 0 | 0
IND | 4 | 24 | 1 | 0 | 0
IND | 4 | 24 | 2 | 0 | 0
IND | 4 | 24 | 3 | 0 | 0
IND | 4 | 24 | 4 | 0 | 0
IND | 4 | 24 | 5 | 0 | 0
IND | 4 | 24 | 6 | 0 | 0
IND | 4 | 24 | 7 | 4.36e-05 | 0
IND | 4 | 24 | 8 | 0.00018275 | 0
IND | 4 | 24 | 9 | 0.00028093 | 0
IND | 4 | 24 | 10 | 0.00032705 | 0
IND | 4 | 24 | 11 | 0.00035371 | 0
IND | 4 | 24 | 12 | 0.00035886 | 0
IND | 4 | 24 | 13 | 0.0003575 | 0
IND | 4 | 24 | 14 | 0.00035145 | 0
IND | 4 | 24 | 15 | 0.00029086 | 0
IND | 4 | 24 | 16 | 0.00031594 | 0
IND | 4 | 24 | 17 | 0.00025236 | 1.9e-05
IND | 4 | 24 | 18 | 0.00011796 | 3.2e-05
IND | 4 | 24 | 19 | 3.31e-06 | 0
IND | 4 | 24 | 20 | 0 | 0
IND | 4 | 24 | 21 | 0 | 0
IND | 4 | 24 | 22 | 0 | 0
IND | 4 | 24 | 23 | 0 | 0
IND | 4 | 24 | 24 | 0 | 0
IND | 4 | 25 | 1 | 0 | 0
IND | 4 | 25 | 2 | 0 | 0
IND | 4 | 25 | 3 | 0 | 0
IND | 4 | 25 | 4 | 0 | 0
IND | 4 | 25 | 5 | 0 | 0
IND | 4 | 25 | 6 | 0 | 0
IND | 4 | 25 | 7 | 3.219e-05 | 0
IND | 4 | 25 | 8 | 0.00024191 | 0
IND | 4 | 25 | 9 | 0.0001173 | 0
IND | 4 | 25 | 10 | 3.523e-05 | 0
IND | 4 | 25 | 11 | 0.00026264 | 0
IND | 4 | 25 | 12 | 0.00034784 | 0
IND | 4 | 25 | 13 | 0.00035351 | 0
IND | 4 | 25 | 14 | 0.00034841 | 0
IND | 4 | 25 | 15 | 0.00033928 | 0
IND | 4 | 25 | 16 | 0.00026058 | 6e-06
IND | 4 | 25 | 17 | 0.00029418 | 6e-06
IND | 4 | 25 | 18 | 4.18e-06 | 2.3e-05
IND | 4 | 25 | 19 | 0 | 4.1e-05
IND | 4 | 25 | 20 | 0 | 1e-06
IND | 4 | 25 | 21 | 0 | 1e-06
IND | 4 | 25 | 22 | 0 | 1e-06
IND | 4 | 25 | 23 | 0 | 1e-06
IND | 4 | 25 | 24 | 0 | 0
IND | 4 | 26 | 1 | 0 | 0
IND | 4 | 26 | 2 | 0 | 0
IND | 4 | 26 | 3 | 0 | 0
IND | 4 | 26 | 4 | 0 | 0
IND | 4 | 26 | 5 | 0 | 0
IND | 4 | 26 | 6 | 0 | 0
IND | 4 | 26 | 7 | 1.155e-05 | 0
IND | 4 | 26 | 8 | 7.227e-05 | 0
IND | 4 | 26 | 9 | 0.0002926 | 0
IND | 4 | 26 | 10 | 0.00024803 | 0.000184
IND | 4 | 26 | 11 | 0.00036432 | 0.00092
IND | 4 | 26 | 12 | 0.00037509 | 0.00092
IND | 4 | 26 | 13 | 0.00038593 | 0.000378
IND | 4 | 26 | 14 | 0.00037755 | 3.7e-05
IND | 4 | 26 | 15 | 0.00036158 | 0
IND | 4 | 26 | 16 | 0.00033973 | 0
IND | 4 | 26 | 17 | 0.00031493 | 1.9e-05
IND | 4 | 26 | 18 | 0.00023842 | 0
IND | 4 | 26 | 19 | 3.49e-06 | 2.3e-05
IND | 4 | 26 | 20 | 0 | 3.2e-05
IND | 4 | 26 | 21 | 0 | 0
IND | 4 | 26 | 22 | 0 | 0
IND | 4 | 26 | 23 | 0 | 0
IND | 4 | 26 | 24 | 0 | 0
IND | 4 | 27 | 1 | 0 | 3.7e-05
IND | 4 | 27 | 2 | 0 | 4.6e-05
IND | 4 | 27 | 3 | 0 | 4.6e-05
IND | 4 | 27 | 4 | 0 | 4.6e-05
IND | 4 | 27 | 5 | 0 | 4.1e-05
IND | 4 | 27 | 6 | 0 | 2.3e-05
IND | 4 | 27 | 7 | 9.403e-05 | 0
IND | 4 | 27 | 8 | 0.00025518 | 0
IND | 4 | 27 | 9 | 0.00032025 | 0
IND | 4 | 27 | 10 | 0.00035614 | 7.3e-05
IND | 4 | 27 | 11 | 0.00037004 | 0.000378
IND | 4 | 27 | 12 | 0.00037746 | 0.000681
IND | 4 | 27 | 13 | 0.00031886 | 0.000977
IND | 4 | 27 | 14 | 0.00037685 | 0.001693
IND | 4 | 27 | 15 | 0.00036484 | 0.002281
IND | 4 | 27 | 16 | 0.00036179 | 0.00247
IND | 4 | 27 | 17 | 0.00031846 | 0.002281
IND | 4 | 27 | 18 | 0.00024402 | 0.00109
IND | 4 | 27 | 19 | 5.278e-05 | 0.000844
IND | 4 | 27 | 20 | 0 | 0.000844
IND | 4 | 27 | 21 | 0 | 0.000763
IND | 4 | 27 | 22 | 0 | 0.00064
IND | 4 | 27 | 23 | 0 | 0.000323
IND | 4 | 27 | 24 | 0 | 0.000219
IND | 4 | 28 | 1 | 0 | 0.000152
IND | 4 | 28 | 2 | 0 | 0.000168
IND | 4 | 28 | 3 | 0 | 0.000184
IND | 4 | 28 | 4 | 0 | 0.0002
IND | 4 | 28 | 5 | 0 | 0.000219
IND | 4 | 28 | 6 | 0 | 0.000219
IND | 4 | 28 | 7 | 0.00010194 | 0.000219
IND | 4 | 28 | 8 | 0.00026285 | 0.000405
IND | 4 | 28 | 9 | 6.159e-05 | 0.00064
IND | 4 | 28 | 10 | 0.00036229 | 0.000803
IND | 4 | 28 | 11 | 0.00036384 | 0.001033
IND | 4 | 28 | 12 | 0.00037385 | 0.000977
IND | 4 | 28 | 13 | 0.00028114 | 0.000803
IND | 4 | 28 | 14 | 0.00023431 | 0.000803
IND | 4 | 28 | 15 | 0.00037679 | 0.001033
IND | 4 | 28 | 16 | 0.00035982 | 0.001203
IND | 4 | 28 | 17 | 0.00030823 | 0.001147
IND | 4 | 28 | 18 | 0.00024701 | 0.00064
IND | 4 | 28 | 19 | 1.574e-05 | 0.000168
IND | 4 | 28 | 20 | 0 | 0.000105
IND | 4 | 28 | 21 | 0 | 0.000105
IND | 4 | 28 | 22 | 0 | 0.000152
IND | 4 | 28 | 23 | 0 | 0.000184
IND | 4 | 28 | 24 | 0 | 0.0002
IND | 4 | 29 | 1 | 0 | 5.9e-05
IND | 4 | 29 | 2 | 0 | 0.000136
IND | 4 | 29 | 3 | 0 | 0.0002
IND | 4 | 29 | 4 | 0 | 0.000269
IND | 4 | 29 | 5 | 0 | 0.000242
IND | 4 | 29 | 6 | 0 | 0.0002
IND | 4 | 29 | 7 | 8.1e-05 | 0.000121
IND | 4 | 29 | 8 | 0.00024462 | 4.6e-05
IND | 4 | 29 | 9 | 0.00031144 | 0.000152
IND | 4 | 29 | 10 | 0.00034865 | 0.000219
IND | 4 | 29 | 11 | 0.00036828 | 0.000518
IND | 4 | 29 | 12 | 0.00037714 | 0.000483
IND | 4 | 29 | 13 | 0.00036997 | 4.6e-05
IND | 4 | 29 | 14 | 0.00036406 | 1.4e-05
IND | 4 | 29 | 15 | 0.00036152 | 2.3e-05
IND | 4 | 29 | 16 | 0.0003469 | 4.1e-05
IND | 4 | 29 | 17 | 0.00030885 | 0.000105
IND | 4 | 29 | 18 | 0.00024331 | 0.0002
IND | 4 | 29 | 19 | 7.82e-05 | 0.000105
IND | 4 | 29 | 20 | 0 | 0.000168
IND | 4 | 29 | 21 | 0 | 0.0002
IND | 4 | 29 | 22 | 0 | 0.000219
IND | 4 | 29 | 23 | 0 | 0.000269
IND | 4 | 29 | 24 | 0 | 0.0002
IND | 4 | 30 | 1 | 0 | 4.6e-05
IND | 4 | 30 | 2 | 0 | 2.3e-05
IND | 4 | 30 | 3 | 0 | 6e-06
IND | 4 | 30 | 4 | 0 | 1e-06
IND | 4 | 30 | 5 | 0 | 0
IND | 4 | 30 | 6 | 0 | 0
IND | 4 | 30 | 7 | 8.819e-05 | 0
IND | 4 | 30 | 8 | 0.0002142 | 0
IND | 4 | 30 | 9 | 0.00027096 | 0
IND | 4 | 30 | 10 | 0.0002809 | 7.3e-05
IND | 4 | 30 | 11 | 0.00036603 | 0.000219
IND | 4 | 30 | 12 | 0.00037448 | 0.000351
IND | 4 | 30 | 13 | 0.00037729 | 0.000378
IND | 4 | 30 | 14 | 0.00023387 | 0.000323
IND | 4 | 30 | 15 | 0.00034521 | 0.000378
IND | 4 | 30 | 16 | 0.00032566 | 0.000405
IND | 4 | 30 | 17 | 0.00029362 | 0.000483
IND | 4 | 30 | 18 | 0.00018924 | 0.00046
IND | 4 | 30 | 19 | 4.591e-05 | 8.9e-05
IND | 4 | 30 | 20 | 0 | 3.7e-05
IND | 4 | 30 | 21 | 0 | 2.3e-05
IND | 4 | 30 | 22 | 0 | 1.9e-05
IND | 4 | 30 | 23 | 0 | 1.9e-05
IND | 4 | 30 | 24 | 0 | 9e-06
IND | 5 | 1 | 1 | 0 | 0
IND | 5 | 1 | 2 | 0 | 0
IND | 5 | 1 | 3 | 0 | 1.9e-05
IND | 5 | 1 | 4 | 0 | 3.7e-05
IND | 5 | 1 | 5 | 0 | 4.1e-05
IND | 5 | 1 | 6 | 0 | 4.6e-05
IND | 5 | 1 | 7 | 6.529e-05 | 2.3e-05
IND | 5 | 1 | 8 | 0.00015339 | 9e-06
IND | 5 | 1 | 9 | 0.00019156 | 1.9e-05
IND | 5 | 1 | 10 | 0.00032586 | 2.3e-05
IND | 5 | 1 | 11 | 0.00034943 | 0.000105
IND | 5 | 1 | 12 | 0.00036026 | 0.000296
IND | 5 | 1 | 13 | 0.00036067 | 0.000405
IND | 5 | 1 | 14 | 0.0003512 | 0.000483
IND | 5 | 1 | 15 | 0.00034514 | 0.000722
IND | 5 | 1 | 16 | 0.00029694 | 0.000879
IND | 5 | 1 | 17 | 0.00029143 | 0.000879
IND | 5 | 1 | 18 | 0.00015151 | 0.000432
IND | 5 | 1 | 19 | 3.206e-05 | 5.9e-05
IND | 5 | 1 | 20 | 0 | 4.6e-05
IND | 5 | 1 | 21 | 0 | 4.6e-05
IND | 5 | 1 | 22 | 0 | 5.9e-05
IND | 5 | 1 | 23 | 0 | 0.000105
IND | 5 | 1 | 24 | 0 | 0.000152
IND | 5 | 2 | 1 | 0 | 0.000152
IND | 5 | 2 | 2 | 0 | 0.000136
IND | 5 | 2 | 3 | 0 | 0.000121
IND | 5 | 2 | 4 | 0 | 0.000121
IND | 5 | 2 | 5 | 0 | 0.000152
IND | 5 | 2 | 6 | 0 | 0.000121
IND | 5 | 2 | 7 | 5.197e-05 | 4.6e-05
IND | 5 | 2 | 8 | 0.000208 | 3.2e-05
IND | 5 | 2 | 9 | 0.00029787 | 5.9e-05
IND | 5 | 2 | 10 | 0.00034134 | 0.000121
IND | 5 | 2 | 11 | 0.00035522 | 0.000518
IND | 5 | 2 | 12 | 0.00036502 | 0.00109
IND | 5 | 2 | 13 | 0.00036541 | 0.001543
IND | 5 | 2 | 14 | 0.00035948 | 0.001693
IND | 5 | 2 | 15 | 0.00034756 | 0.001768
IND | 5 | 2 | 16 | 0.00032196 | 0.001693
IND | 5 | 2 | 17 | 0.00027058 | 0.001479
IND | 5 | 2 | 18 | 0.00019006 | 0.000879
IND | 5 | 2 | 19 | 3.251e-05 | 0.000168
IND | 5 | 2 | 20 | 0 | 0.000105
IND | 5 | 2 | 21 | 0 | 8.9e-05
IND | 5 | 2 | 22 | 0 | 8.9e-05
IND | 5 | 2 | 23 | 0 | 0.000105
IND | 5 | 2 | 24 | 0 | 0.000121
IND | 5 | 3 | 1 | 0 | 5.9e-05
IND | 5 | 3 | 2 | 0 | 0.000105
IND | 5 | 3 | 3 | 0 | 0.000121
IND | 5 | 3 | 4 | 0 | 0.000121
IND | 5 | 3 | 5 | 0 | 7.3e-05
IND | 5 | 3 | 6 | 0 | 4.1e-05
IND | 5 | 3 | 7 | 7.668e-05 | 9e-06
IND | 5 | 3 | 8 | 0.00022072 | 1e-06
IND | 5 | 3 | 9 | 0.00030754 | 4.1e-05
IND | 5 | 3 | 10 | 0.0003362 | 0.000168
IND | 5 | 3 | 11 | 0.00035515 | 0.000432
IND | 5 | 3 | 12 | 0.00036451 | 0.00064
IND | 5 | 3 | 13 | 0.00036027 | 0.00064
IND | 5 | 3 | 14 | 0.00028442 | 0.000558
IND | 5 | 3 | 15 | 0.00033253 | 0.000558
IND | 5 | 3 | 16 | 0.00027746 | 0.000518
IND | 5 | 3 | 17 | 0.00027775 | 0.00046
IND | 5 | 3 | 18 | 0.0002016 | 0.0002
IND | 5 | 3 | 19 | 5.78e-05 | 9e-06
IND | 5 | 3 | 20 | 0 | 1e-06
IND | 5 | 3 | 21 | 0 | 0
IND | 5 | 3 | 22 | 0 | 0
IND | 5 | 3 | 23 | 0 | 0
IND | 5 | 3 | 24 | 0 | 0
IND | 5 | 4 | 1 | 0 | 0
IND | 5 | 4 | 2 | 0 | 0
IND | 5 | 4 | 3 | 0 | 0
IND | 5 | 4 | 4 | 0 | 0
IND | 5 | 4 | 5 | 0 | 0
IND | 5 | 4 | 6 | 0 | 0
IND | 5 | 4 | 7 | 6.345e-05 | 0
IND | 5 | 4 | 8 | 0.00022176 | 0
IND | 5 | 4 | 9 | 0.00029066 | 0
IND | 5 | 4 | 10 | 0.0003245 | 0
IND | 5 | 4 | 11 | 0.00034385 | 0
IND | 5 | 4 | 12 | 0.00034877 | 0
IND | 5 | 4 | 13 | 0.00034943 | 3.7e-05
IND | 5 | 4 | 14 | 0.00034711 | 9e-06
IND | 5 | 4 | 15 | 0.00032894 | 0
IND | 5 | 4 | 16 | 0.00030721 | 0
IND | 5 | 4 | 17 | 0.00025996 | 0
IND | 5 | 4 | 18 | 0.00019556 | 0
IND | 5 | 4 | 19 | 4.814e-05 | 3.7e-05
IND | 5 | 4 | 20 | 0 | 0.000121
IND | 5 | 4 | 21 | 0 | 0.000105
IND | 5 | 4 | 22 | 0 | 8.9e-05
IND | 5 | 4 | 23 | 0 | 7.3e-05
IND | 5 | 4 | 24 | 0 | 7.3e-05
IND | 5 | 5 | 1 | 0 | 5.9e-05
IND | 5 | 5 | 2 | 0 | 4.6e-05
IND | 5 | 5 | 3 | 0 | 3.7e-05
IND | 5 | 5 | 4 | 0 | 2.8e-05
IND | 5 | 5 | 5 | 0 | 3.2e-05
IND | 5 | 5 | 6 | 0 | 4.6e-05
IND | 5 | 5 | 7 | 6.534e-05 | 7.3e-05
IND | 5 | 5 | 8 | 0.00018681 | 0.000121
IND | 5 | 5 | 9 | 0.00010992 | 0.000296
IND | 5 | 5 | 10 | 0.00022227 | 0.000405
IND | 5 | 5 | 11 | 0.00027626 | 0.000378
IND | 5 | 5 | 12 | 0.00028782 | 0.000219
IND | 5 | 5 | 13 | 0.00033757 | 0.000432
IND | 5 | 5 | 14 | 0.00034572 | 0.000269
IND | 5 | 5 | 15 | 0.00033591 | 0.000121
IND | 5 | 5 | 16 | 0.00030434 | 1e-06
IND | 5 | 5 | 17 | 8.632e-05 | 0
IND | 5 | 5 | 18 | 0.00017339 | 0
IND | 5 | 5 | 19 | 5.114e-05 | 6e-06
IND | 5 | 5 | 20 | 0 | 8.9e-05
IND | 5 | 5 | 21 | 0 | 7.3e-05
IND | 5 | 5 | 22 | 0 | 3.7e-05
IND | 5 | 5 | 23 | 0 | 3.2e-05
IND | 5 | 5 | 24 | 0 | 4.6e-05
IND | 5 | 6 | 1 | 0 | 6e-06
IND | 5 | 6 | 2 | 0 | 6e-06
IND | 5 | 6 | 3 | 0 | 9e-06
IND | 5 | 6 | 4 | 0 | 1e-06
IND | 5 | 6 | 5 | 0 | 9e-06
IND | 5 | 6 | 6 | 0 | 2.8e-05
IND | 5 | 6 | 7 | 5.26e-05 | 2.3e-05
IND | 5 | 6 | 8 | 0.00018649 | 2.8e-05
IND | 5 | 6 | 9 | 0.00013721 | 0.0002
IND | 5 | 6 | 10 | 0.0002984 | 0.00046
IND | 5 | 6 | 11 | 0.00033766 | 0.000518
IND | 5 | 6 | 12 | 0.00034193 | 0.000351
IND | 5 | 6 | 13 | 0.00035482 | 0.000219
IND | 5 | 6 | 14 | 0.00034738 | 0
IND | 5 | 6 | 15 | 0.00033182 | 0
IND | 5 | 6 | 16 | 0.0003058 | 0
IND | 5 | 6 | 17 | 0.00025945 | 0
IND | 5 | 6 | 18 | 0.00015427 | 0
IND | 5 | 6 | 19 | 5.085e-05 | 0
IND | 5 | 6 | 20 | 0 | 0
IND | 5 | 6 | 21 | 0 | 0
IND | 5 | 6 | 22 | 0 | 0
IND | 5 | 6 | 23 | 0 | 0
IND | 5 | 6 | 24 | 0 | 0
IND | 5 | 7 | 1 | 0 | 0
IND | 5 | 7 | 2 | 0 | 0
IND | 5 | 7 | 3 | 0 | 0
IND | 5 | 7 | 4 | 0 | 1e-06
IND | 5 | 7 | 5 | 0 | 9e-06
IND | 5 | 7 | 6 | 0 | 1.4e-05
IND | 5 | 7 | 7 | 6.003e-05 | 0
IND | 5 | 7 | 8 | 0.00017816 | 0
IND | 5 | 7 | 9 | 0.00026431 | 0
IND | 5 | 7 | 10 | 0.00029253 | 1e-06
IND | 5 | 7 | 11 | 0.00032696 | 4.1e-05
IND | 5 | 7 | 12 | 0.00035053 | 0.000184
IND | 5 | 7 | 13 | 0.00035376 | 0.000152
IND | 5 | 7 | 14 | 0.00027663 | 0.000219
IND | 5 | 7 | 15 | 0.00033932 | 0.000296
IND | 5 | 7 | 16 | 0.00019771 | 0.000378
IND | 5 | 7 | 17 | 0.00026707 | 0.000405
IND | 5 | 7 | 18 | 0.00019166 | 0.000152
IND | 5 | 7 | 19 | 5.5e-05 | 2.8e-05
IND | 5 | 7 | 20 | 0 | 3.7e-05
IND | 5 | 7 | 21 | 0 | 3.7e-05
IND | 5 | 7 | 22 | 0 | 4.6e-05
IND | 5 | 7 | 23 | 0 | 8.9e-05
IND | 5 | 7 | 24 | 0 | 0.000105
IND | 5 | 8 | 1 | 0 | 4.6e-05
IND | 5 | 8 | 2 | 0 | 7.3e-05
IND | 5 | 8 | 3 | 0 | 5.9e-05
IND | 5 | 8 | 4 | 0 | 4.6e-05
IND | 5 | 8 | 5 | 0 | 4.1e-05
IND | 5 | 8 | 6 | 0 | 4.1e-05
IND | 5 | 8 | 7 | 4.767e-05 | 1.9e-05
IND | 5 | 8 | 8 | 0.00021472 | 1e-06
IND | 5 | 8 | 9 | 0.00028252 | 2.8e-05
IND | 5 | 8 | 10 | 0.00032523 | 8.9e-05
IND | 5 | 8 | 11 | 0.00034528 | 0.000242
IND | 5 | 8 | 12 | 0.0003564 | 0.00046
IND | 5 | 8 | 13 | 0.00035404 | 0.00046
IND | 5 | 8 | 14 | 0.00035083 | 0.000558
IND | 5 | 8 | 15 | 0.00034489 | 0.000681
IND | 5 | 8 | 16 | 0.00032517 | 0.000844
IND | 5 | 8 | 17 | 0.00027631 | 0.000844
IND | 5 | 8 | 18 | 0.00019268 | 0.000351
IND | 5 | 8 | 19 | 5.832e-05 | 0.000121
IND | 5 | 8 | 20 | 0 | 0.000168
IND | 5 | 8 | 21 | 0 | 0.000378
IND | 5 | 8 | 22 | 0 | 0.000599
IND | 5 | 8 | 23 | 0 | 0.000405
IND | 5 | 8 | 24 | 0 | 0.000136
IND | 5 | 9 | 1 | 0 | 3.7e-05
IND | 5 | 9 | 2 | 0 | 3.2e-05
IND | 5 | 9 | 3 | 0 | 4.1e-05
IND | 5 | 9 | 4 | 0 | 5.9e-05
IND | 5 | 9 | 5 | 0 | 7.3e-05
IND | 5 | 9 | 6 | 0 | 7.3e-05
IND | 5 | 9 | 7 | 5.083e-05 | 4.1e-05
IND | 5 | 9 | 8 | 0.00019523 | 3.2e-05
IND | 5 | 9 | 9 | 0.00027564 | 8.9e-05
IND | 5 | 9 | 10 | 0.0003212 | 0.000168
IND | 5 | 9 | 11 | 0.00034607 | 0.000296
IND | 5 | 9 | 12 | 0.00035217 | 0.000351
IND | 5 | 9 | 13 | 0.00035174 | 0.000121
IND | 5 | 9 | 14 | 0.00035069 | 0.000184
IND | 5 | 9 | 15 | 0.0003411 | 0.000242
IND | 5 | 9 | 16 | 0.00032239 | 0.000351
IND | 5 | 9 | 17 | 0.00027365 | 0.000323
IND | 5 | 9 | 18 | 0.00018226 | 0.000136
IND | 5 | 9 | 19 | 5.761e-05 | 3.2e-05
IND | 5 | 9 | 20 | 0 | 3.7e-05
IND | 5 | 9 | 21 | 0 | 4.1e-05
IND | 5 | 9 | 22 | 0 | 8.9e-05
IND | 5 | 9 | 23 | 0 | 0.000121
IND | 5 | 9 | 24 | 0 | 8.9e-05
IND | 5 | 10 | 1 | 0 | 4.1e-05
IND | 5 | 10 | 2 | 0 | 2.8e-05
IND | 5 | 10 | 3 | 0 | 1.4e-05
IND | 5 | 10 | 4 | 0 | 9e-06
IND | 5 | 10 | 5 | 0 | 6e-06
IND | 5 | 10 | 6 | 0 | 0
IND | 5 | 10 | 7 | 1.83e-06 | 0
IND | 5 | 10 | 8 | 0.00015898 | 0
IND | 5 | 10 | 9 | 0.00025922 | 0
IND | 5 | 10 | 10 | 0.00026693 | 0
IND | 5 | 10 | 11 | 0.00019326 | 0
IND | 5 | 10 | 12 | 0.00016422 | 0
IND | 5 | 10 | 13 | 0.00012818 | 1.4e-05
IND | 5 | 10 | 14 | 0.00028326 | 3.7e-05
IND | 5 | 10 | 15 | 0.00031849 | 3.7e-05
IND | 5 | 10 | 16 | 0.00024213 | 6e-06
IND | 5 | 10 | 17 | 0.00023159 | 0
IND | 5 | 10 | 18 | 0.00018028 | 0
IND | 5 | 10 | 19 | 3.765e-05 | 0
IND | 5 | 10 | 20 | 0 | 0
IND | 5 | 10 | 21 | 0 | 0
IND | 5 | 10 | 22 | 0 | 0
IND | 5 | 10 | 23 | 0 | 0
IND | 5 | 10 | 24 | 0 | 0
IND | 5 | 11 | 1 | 0 | 0
IND | 5 | 11 | 2 | 0 | 0
IND | 5 | 11 | 3 | 0 | 3.2e-05
IND | 5 | 11 | 4 | 0 | 1.9e-05
IND | 5 | 11 | 5 | 0 | 9e-06
IND | 5 | 11 | 6 | 0 | 1.9e-05
IND | 5 | 11 | 7 | 2.306e-05 | 0
IND | 5 | 11 | 8 | 9.215e-05 | 0
IND | 5 | 11 | 9 | 0.00017271 | 3.7e-05
IND | 5 | 11 | 10 | 0.00023687 | 0.000121
IND | 5 | 11 | 11 | 0.0002636 | 0.000351
IND | 5 | 11 | 12 | 0.00032421 | 0.000483
IND | 5 | 11 | 13 | 0.00034392 | 0.00109
IND | 5 | 11 | 14 | 0.0003489 | 0.000879
IND | 5 | 11 | 15 | 0.00034276 | 0.000763
IND | 5 | 11 | 16 | 0.0003176 | 0.000518
IND | 5 | 11 | 17 | 0.00026283 | 0.0002
IND | 5 | 11 | 18 | 0.00017666 | 0.000121
IND | 5 | 11 | 19 | 2.269e-05 | 0.000121
IND | 5 | 11 | 20 | 0 | 4.6e-05
IND | 5 | 11 | 21 | 0 | 2.8e-05
IND | 5 | 11 | 22 | 0 | 0
IND | 5 | 11 | 23 | 0 | 0
IND | 5 | 11 | 24 | 0 | 0
IND | 5 | 12 | 1 | 0 | 0
IND | 5 | 12 | 2 | 0 | 0
IND | 5 | 12 | 3 | 0 | 0
IND | 5 | 12 | 4 | 0 | 0
IND | 5 | 12 | 5 | 0 | 0
IND | 5 | 12 | 6 | 0 | 0
IND | 5 | 12 | 7 | 7.44e-06 | 0
IND | 5 | 12 | 8 | 0.00010341 | 0
IND | 5 | 12 | 9 | 0.00026476 | 0
IND | 5 | 12 | 10 | 0.00029502 | 6e-06
IND | 5 | 12 | 11 | 0.00034457 | 0
IND | 5 | 12 | 12 | 0.00027568 | 0
IND | 5 | 12 | 13 | 0.00025889 | 0
IND | 5 | 12 | 14 | 0.00033935 | 0
IND | 5 | 12 | 15 | 5.297e-05 | 0
IND | 5 | 12 | 16 | 0.00014812 | 1e-06
IND | 5 | 12 | 17 | 0.00026651 | 1.4e-05
IND | 5 | 12 | 18 | 7.94e-06 | 0
IND | 5 | 12 | 19 | 0 | 0
IND | 5 | 12 | 20 | 0 | 3.2e-05
IND | 5 | 12 | 21 | 0 | 2.3e-05
IND | 5 | 12 | 22 | 0 | 0
IND | 5 | 12 | 23 | 0 | 0
IND | 5 | 12 | 24 | 0 | 0
IND | 5 | 13 | 1 | 0 | 0
IND | 5 | 13 | 2 | 0 | 0
IND | 5 | 13 | 3 | 0 | 0
IND | 5 | 13 | 4 | 0 | 0
IND | 5 | 13 | 5 | 0 | 0
IND | 5 | 13 | 6 | 0 | 0
IND | 5 | 13 | 7 | 8.331e-05 | 0
IND | 5 | 13 | 8 | 0.00021537 | 0
IND | 5 | 13 | 9 | 0.00029443 | 0
IND | 5 | 13 | 10 | 0.00033672 | 6e-06
IND | 5 | 13 | 11 | 0.00035512 | 4.6e-05
IND | 5 | 13 | 12 | 0.00036553 | 0.000136
IND | 5 | 13 | 13 | 0.00035903 | 6e-06
IND | 5 | 13 | 14 | 0.00035901 | 3.7e-05
IND | 5 | 13 | 15 | 0.00035129 | 0.000121
IND | 5 | 13 | 16 | 0.00032874 | 0.0002
IND | 5 | 13 | 17 | 0.00028378 | 0.000296
IND | 5 | 13 | 18 | 0.00020229 | 0.000269
IND | 5 | 13 | 19 | 7.103e-05 | 5.9e-05
IND | 5 | 13 | 20 | 0 | 3.2e-05
IND | 5 | 13 | 21 | 0 | 1.4e-05
IND | 5 | 13 | 22 | 0 | 0
IND | 5 | 13 | 23 | 0 | 0
IND | 5 | 13 | 24 | 0 | 0
IND | 5 | 14 | 1 | 0 | 0
IND | 5 | 14 | 2 | 0 | 0
IND | 5 | 14 | 3 | 0 | 0
IND | 5 | 14 | 4 | 0 | 0
IND | 5 | 14 | 5 | 0 | 0
IND | 5 | 14 | 6 | 0 | 0
IND | 5 | 14 | 7 | 6.802e-05 | 0
IND | 5 | 14 | 8 | 0.00021219 | 0
IND | 5 | 14 | 9 | 0.00028191 | 0
IND | 5 | 14 | 10 | 0.00032202 | 0
IND | 5 | 14 | 11 | 0.0002901 | 0
IND | 5 | 14 | 12 | 0.00035105 | 4.1e-05
IND | 5 | 14 | 13 | 0.00035307 | 8.9e-05
IND | 5 | 14 | 14 | 0.00035593 | 0.000242
IND | 5 | 14 | 15 | 0.00034231 | 0.000405
IND | 5 | 14 | 16 | 0.00029491 | 0.000483
IND | 5 | 14 | 17 | 0.00028252 | 0.000681
IND | 5 | 14 | 18 | 0.00020535 | 0.001147
IND | 5 | 14 | 19 | 8.145e-05 | 0.000599
IND | 5 | 14 | 20 | 0 | 0.000432
IND | 5 | 14 | 21 | 0 | 0.000219
IND | 5 | 14 | 22 | 0 | 0.000136
IND | 5 | 14 | 23 | 0 | 8.9e-05
IND | 5 | 14 | 24 | 0 | 2.3e-05
IND | 5 | 15 | 1 | 0 | 1e-06
IND | 5 | 15 | 2 | 0 | 0
IND | 5 | 15 | 3 | 0 | 0
IND | 5 | 15 | 4 | 0 | 0
IND | 5 | 15 | 5 | 0 | 1e-06
IND | 5 | 15 | 6 | 0 | 6e-06
IND | 5 | 15 | 7 | 7.402e-05 | 0
IND | 5 | 15 | 8 | 0.00019078 | 0
IND | 5 | 15 | 9 | 0.00027761 | 0
IND | 5 | 15 | 10 | 0.00031781 | 1.4e-05
IND | 5 | 15 | 11 | 0.00034238 | 0.000105
IND | 5 | 15 | 12 | 0.00035454 | 0.000269
IND | 5 | 15 | 13 | 0.00035258 | 0.000105
IND | 5 | 15 | 14 | 0.00034947 | 0.000168
IND | 5 | 15 | 15 | 0.00034427 | 0.000269
IND | 5 | 15 | 16 | 0.00032117 | 0.000405
IND | 5 | 15 | 17 | 0.00027364 | 0.00046
IND | 5 | 15 | 18 | 0.00020376 | 0.000405
IND | 5 | 15 | 19 | 7.331e-05 | 7.3e-05
IND | 5 | 15 | 20 | 0 | 2.8e-05
IND | 5 | 15 | 21 | 0 | 2.8e-05
IND | 5 | 15 | 22 | 0 | 4.6e-05
IND | 5 | 15 | 23 | 0 | 8.9e-05
IND | 5 | 15 | 24 | 0 | 5.9e-05
IND | 5 | 16 | 1 | 0 | 9e-06
IND | 5 | 16 | 2 | 0 | 1e-06
IND | 5 | 16 | 3 | 0 | 0
IND | 5 | 16 | 4 | 0 | 0
IND | 5 | 16 | 5 | 0 | 6e-06
IND | 5 | 16 | 6 | 0 | 6e-06
IND | 5 | 16 | 7 | 5.93e-05 | 0
IND | 5 | 16 | 8 | 0.0002042 | 0
IND | 5 | 16 | 9 | 0.0002854 | 0
IND | 5 | 16 | 10 | 0.00031882 | 0
IND | 5 | 16 | 11 | 0.00034136 | 1.9e-05
IND | 5 | 16 | 12 | 0.00035578 | 0.000242
IND | 5 | 16 | 13 | 0.00035663 | 0.000432
IND | 5 | 16 | 14 | 0.0003607 | 0.000763
IND | 5 | 16 | 15 | 0.00034712 | 0.00092
IND | 5 | 16 | 16 | 0.00032767 | 0.000879
IND | 5 | 16 | 17 | 0.00028221 | 0.000844
IND | 5 | 16 | 18 | 0.00020442 | 0.00064
IND | 5 | 16 | 19 | 7.6e-05 | 0.000105
IND | 5 | 16 | 20 | 0 | 5.9e-05
IND | 5 | 16 | 21 | 0 | 4.1e-05
IND | 5 | 16 | 22 | 0 | 2.8e-05
IND | 5 | 16 | 23 | 0 | 2.3e-05
IND | 5 | 16 | 24 | 0 | 1.4e-05
IND | 5 | 17 | 1 | 0 | 0
IND | 5 | 17 | 2 | 0 | 0
IND | 5 | 17 | 3 | 0 | 1e-06
IND | 5 | 17 | 4 | 0 | 9e-06
IND | 5 | 17 | 5 | 0 | 1.4e-05
IND | 5 | 17 | 6 | 0 | 1.4e-05
IND | 5 | 17 | 7 | 9.727e-05 | 0
IND | 5 | 17 | 8 | 0.00022823 | 0
IND | 5 | 17 | 9 | 0.00029858 | 0
IND | 5 | 17 | 10 | 0.00032823 | 0
IND | 5 | 17 | 11 | 0.00034964 | 4.1e-05
IND | 5 | 17 | 12 | 0.00035592 | 0.000121
IND | 5 | 17 | 13 | 0.00035054 | 8.9e-05
IND | 5 | 17 | 14 | 0.00034832 | 8.9e-05
IND | 5 | 17 | 15 | 0.00033871 | 0.000105
IND | 5 | 17 | 16 | 0.00032084 | 0.000168
IND | 5 | 17 | 17 | 0.00028556 | 0.000219
IND | 5 | 17 | 18 | 0.00021416 | 7.3e-05
IND | 5 | 17 | 19 | 7.758e-05 | 0
IND | 5 | 17 | 20 | 0 | 0
IND | 5 | 17 | 21 | 0 | 0
IND | 5 | 17 | 22 | 0 | 0
IND | 5 | 17 | 23 | 0 | 0
IND | 5 | 17 | 24 | 0 | 0
IND | 5 | 18 | 1 | 0 | 0
IND | 5 | 18 | 2 | 0 | 2.8e-05
IND | 5 | 18 | 3 | 0 | 4.6e-05
IND | 5 | 18 | 4 | 0 | 7.3e-05
IND | 5 | 18 | 5 | 0 | 4.6e-05
IND | 5 | 18 | 6 | 0 | 9e-06
IND | 5 | 18 | 7 | 9.891e-05 | 0
IND | 5 | 18 | 8 | 0.00021581 | 0
IND | 5 | 18 | 9 | 0.00028484 | 0
IND | 5 | 18 | 10 | 0.00032788 | 0
IND | 5 | 18 | 11 | 0.00033936 | 0
IND | 5 | 18 | 12 | 0.00034229 | 0
IND | 5 | 18 | 13 | 0.00034593 | 0
IND | 5 | 18 | 14 | 0.0003474 | 2.8e-05
IND | 5 | 18 | 15 | 0.00034043 | 0.000105
IND | 5 | 18 | 16 | 0.00031957 | 0.000219
IND | 5 | 18 | 17 | 0.00027705 | 0.000296
IND | 5 | 18 | 18 | 0.00021454 | 0.000152
IND | 5 | 18 | 19 | 8.028e-05 | 1.4e-05
IND | 5 | 18 | 20 | 0 | 2.3e-05
IND | 5 | 18 | 21 | 0 | 2.3e-05
IND | 5 | 18 | 22 | 0 | 2.8e-05
IND | 5 | 18 | 23 | 0 | 2.3e-05
IND | 5 | 18 | 24 | 0 | 9e-06
IND | 5 | 19 | 1 | 0 | 0
IND | 5 | 19 | 2 | 0 | 1.4e-05
IND | 5 | 19 | 3 | 0 | 3.7e-05
IND | 5 | 19 | 4 | 0 | 5.9e-05
IND | 5 | 19 | 5 | 0 | 4.6e-05
IND | 5 | 19 | 6 | 0 | 2.8e-05
IND | 5 | 19 | 7 | 0.00010185 | 0
IND | 5 | 19 | 8 | 0.00022974 | 0
IND | 5 | 19 | 9 | 0.00028498 | 1.4e-05
IND | 5 | 19 | 10 | 0.00031842 | 1.9e-05
IND | 5 | 19 | 11 | 0.00033633 | 9e-06
IND | 5 | 19 | 12 | 0.00034358 | 3.2e-05
IND | 5 | 19 | 13 | 0.00034251 | 2.3e-05
IND | 5 | 19 | 14 | 0.00033684 | 0.0002
IND | 5 | 19 | 15 | 0.00033326 | 0.00064
IND | 5 | 19 | 16 | 0.00031276 | 0.001033
IND | 5 | 19 | 17 | 0.00027064 | 0.001203
IND | 5 | 19 | 18 | 0.00019235 | 0.00046
IND | 5 | 19 | 19 | 6.646e-05 | 5.9e-05
IND | 5 | 19 | 20 | 0 | 7.3e-05
IND | 5 | 19 | 21 | 0 | 5.9e-05
IND | 5 | 19 | 22 | 0 | 5.9e-05
IND | 5 | 19 | 23 | 0 | 5.9e-05
IND | 5 | 19 | 24 | 0 | 4.6e-05
IND | 5 | 20 | 1 | 0 | 8.9e-05
IND | 5 | 20 | 2 | 0 | 0.000242
IND | 5 | 20 | 3 | 0 | 0.000378
IND | 5 | 20 | 4 | 0 | 0.000483
IND | 5 | 20 | 5 | 0 | 0.000518
IND | 5 | 20 | 6 | 0 | 0.000518
IND | 5 | 20 | 7 | 6.781e-05 | 0.000483
IND | 5 | 20 | 8 | 0.00018498 | 0.000405
IND | 5 | 20 | 9 | 0.0002599 | 0.001033
IND | 5 | 20 | 10 | 0.00031704 | 0.00126
IND | 5 | 20 | 11 | 0.00034023 | 0.001033
IND | 5 | 20 | 12 | 0.00035192 | 0.000763
IND | 5 | 20 | 13 | 0.00034998 | 0.00046
IND | 5 | 20 | 14 | 0.00034541 | 0.000432
IND | 5 | 20 | 15 | 0.00033764 | 0.000483
IND | 5 | 20 | 16 | 0.00031163 | 0.000558
IND | 5 | 20 | 17 | 0.00026973 | 0.000518
IND | 5 | 20 | 18 | 0.00019491 | 0.000184
IND | 5 | 20 | 19 | 6.913e-05 | 0
IND | 5 | 20 | 20 | 0 | 0
IND | 5 | 20 | 21 | 0 | 0
IND | 5 | 20 | 22 | 0 | 0
IND | 5 | 20 | 23 | 0 | 0
IND | 5 | 20 | 24 | 0 | 0
IND | 5 | 21 | 1 | 0 | 0
IND | 5 | 21 | 2 | 0 | 1.4e-05
IND | 5 | 21 | 3 | 0 | 1.9e-05
IND | 5 | 21 | 4 | 0 | 2.8e-05
IND | 5 | 21 | 5 | 0 | 4.1e-05
IND | 5 | 21 | 6 | 0 | 7.3e-05
IND | 5 | 21 | 7 | 5.409e-05 | 3.7e-05
IND | 5 | 21 | 8 | 0.00017474 | 2.3e-05
IND | 5 | 21 | 9 | 0.00025703 | 4.6e-05
IND | 5 | 21 | 10 | 0.00031132 | 8.9e-05
IND | 5 | 21 | 11 | 0.00033514 | 0.0002
IND | 5 | 21 | 12 | 0.00034569 | 0.000432
IND | 5 | 21 | 13 | 0.00034731 | 0.000269
IND | 5 | 21 | 14 | 0.00034487 | 0.000483
IND | 5 | 21 | 15 | 0.00033733 | 0.000681
IND | 5 | 21 | 16 | 0.00031615 | 0.000803
IND | 5 | 21 | 17 | 0.00026956 | 0.000844
IND | 5 | 21 | 18 | 0.00019516 | 0.000378
IND | 5 | 21 | 19 | 7.191e-05 | 4.1e-05
IND | 5 | 21 | 20 | 0 | 4.6e-05
IND | 5 | 21 | 21 | 0 | 4.6e-05
IND | 5 | 21 | 22 | 0 | 7.3e-05
IND | 5 | 21 | 23 | 0 | 0.000105
IND | 5 | 21 | 24 | 0 | 0.000121
IND | 5 | 22 | 1 | 0 | 4.6e-05
IND | 5 | 22 | 2 | 0 | 8.9e-05
IND | 5 | 22 | 3 | 0 | 0.000136
IND | 5 | 22 | 4 | 0 | 0.000168
IND | 5 | 22 | 5 | 0 | 0.000184
IND | 5 | 22 | 6 | 0 | 0.000184
IND | 5 | 22 | 7 | 0.00010585 | 0.0002
IND | 5 | 22 | 8 | 0.0002347 | 0.000323
IND | 5 | 22 | 9 | 0.00029147 | 0.00092
IND | 5 | 22 | 10 | 0.00032712 | 0.00109
IND | 5 | 22 | 11 | 0.00034649 | 0.000977
IND | 5 | 22 | 12 | 0.00035236 | 0.00092
IND | 5 | 22 | 13 | 0.00035152 | 0.00092
IND | 5 | 22 | 14 | 0.00035057 | 0.000844
IND | 5 | 22 | 15 | 0.00033858 | 0.000879
IND | 5 | 22 | 16 | 0.00031723 | 0.000879
IND | 5 | 22 | 17 | 0.00028107 | 0.000763
IND | 5 | 22 | 18 | 0.00020585 | 0.000242
IND | 5 | 22 | 19 | 7.428e-05 | 2.3e-05
IND | 5 | 22 | 20 | 0 | 1.9e-05
IND | 5 | 22 | 21 | 0 | 3.2e-05
IND | 5 | 22 | 22 | 0 | 8.9e-05
IND | 5 | 22 | 23 | 0 | 0.000152
IND | 5 | 22 | 24 | 0 | 0.000219
IND | 5 | 23 | 1 | 0 | 0.000269
IND | 5 | 23 | 2 | 0 | 0.000269
IND | 5 | 23 | 3 | 0 | 0.000296
IND | 5 | 23 | 4 | 0 | 0.000432
IND | 5 | 23 | 5 | 0 | 0.000599
IND | 5 | 23 | 6 | 0 | 0.00064
IND | 5 | 23 | 7 | 0.00010532 | 0.000599
IND | 5 | 23 | 8 | 0.00023496 | 0.000558
IND | 5 | 23 | 9 | 0.00030089 | 0.001317
IND | 5 | 23 | 10 | 0.00033314 | 0.001479
IND | 5 | 23 | 11 | 0.000348 | 0.001543
IND | 5 | 23 | 12 | 0.00035641 | 0.001693
IND | 5 | 23 | 13 | 0.00035564 | 0.001918
IND | 5 | 23 | 14 | 0.00034832 | 0.001618
IND | 5 | 23 | 15 | 0.00033952 | 0.001479
IND | 5 | 23 | 16 | 0.00031754 | 0.001373
IND | 5 | 23 | 17 | 0.00028112 | 0.001147
IND | 5 | 23 | 18 | 0.0002091 | 0.000378
IND | 5 | 23 | 19 | 7.419e-05 | 4.1e-05
IND | 5 | 23 | 20 | 0 | 4.1e-05
IND | 5 | 23 | 21 | 0 | 3.7e-05
IND | 5 | 23 | 22 | 0 | 4.1e-05
IND | 5 | 23 | 23 | 0 | 8.9e-05
IND | 5 | 23 | 24 | 0 | 0.000152
IND | 5 | 24 | 1 | 0 | 0.000121
IND | 5 | 24 | 2 | 0 | 0.000121
IND | 5 | 24 | 3 | 0 | 8.9e-05
IND | 5 | 24 | 4 | 0 | 3.7e-05
IND | 5 | 24 | 5 | 0 | 6e-06
IND | 5 | 24 | 6 | 0 | 0
IND | 5 | 24 | 7 | 9.511e-05 | 0
IND | 5 | 24 | 8 | 0.00022894 | 0
IND | 5 | 24 | 9 | 0.00029151 | 0
IND | 5 | 24 | 10 | 0.00032736 | 0.000219
IND | 5 | 24 | 11 | 0.0003493 | 0.000599
IND | 5 | 24 | 12 | 0.00035501 | 0.00092
IND | 5 | 24 | 13 | 0.00035582 | 0.00109
IND | 5 | 24 | 14 | 0.00035146 | 0.001147
IND | 5 | 24 | 15 | 0.00034288 | 0.00109
IND | 5 | 24 | 16 | 0.00031652 | 0.00092
IND | 5 | 24 | 17 | 0.00027201 | 0.000722
IND | 5 | 24 | 18 | 0.00018571 | 0.000242
IND | 5 | 24 | 19 | 6.39e-05 | 9e-06
IND | 5 | 24 | 20 | 0 | 0
IND | 5 | 24 | 21 | 0 | 0
IND | 5 | 24 | 22 | 0 | 0
IND | 5 | 24 | 23 | 0 | 4.1e-05
IND | 5 | 24 | 24 | 0 | 8.9e-05
IND | 5 | 25 | 1 | 0 | 0.000296
IND | 5 | 25 | 2 | 0 | 0.000722
IND | 5 | 25 | 3 | 0 | 0.001147
IND | 5 | 25 | 4 | 0 | 0.001033
IND | 5 | 25 | 5 | 0 | 0.000803
IND | 5 | 25 | 6 | 0 | 0.000518
IND | 5 | 25 | 7 | 7.823e-05 | 0.000269
IND | 5 | 25 | 8 | 0.0001982 | 0.000152
IND | 5 | 25 | 9 | 0.00027568 | 0.000518
IND | 5 | 25 | 10 | 0.00032101 | 0.000763
IND | 5 | 25 | 11 | 0.00034092 | 0.00092
IND | 5 | 25 | 12 | 0.00035063 | 0.000977
IND | 5 | 25 | 13 | 0.00035358 | 0.00109
IND | 5 | 25 | 14 | 0.00034692 | 0.000977
IND | 5 | 25 | 15 | 0.00033959 | 0.000844
IND | 5 | 25 | 16 | 0.00031368 | 0.000763
IND | 5 | 25 | 17 | 0.00025333 | 0.000558
IND | 5 | 25 | 18 | 0.00017809 | 0.000269
IND | 5 | 25 | 19 | 6.709e-05 | 1.4e-05
IND | 5 | 25 | 20 | 0 | 6e-06
IND | 5 | 25 | 21 | 0 | 0
IND | 5 | 25 | 22 | 0 | 0
IND | 5 | 25 | 23 | 0 | 1e-06
IND | 5 | 25 | 24 | 0 | 3.7e-05
IND | 5 | 26 | 1 | 0 | 0.000378
IND | 5 | 26 | 2 | 0 | 0.000405
IND | 5 | 26 | 3 | 0 | 0.000518
IND | 5 | 26 | 4 | 0 | 0.00064
IND | 5 | 26 | 5 | 0 | 0.000722
IND | 5 | 26 | 6 | 0 | 0.000722
IND | 5 | 26 | 7 | 8.097e-05 | 0.000803
IND | 5 | 26 | 8 | 0.00021298 | 0.00092
IND | 5 | 26 | 9 | 0.0002786 | 0.001543
IND | 5 | 26 | 10 | 0.00031789 | 0.00126
IND | 5 | 26 | 11 | 0.0003362 | 0.000803
IND | 5 | 26 | 12 | 0.00034202 | 0.000269
IND | 5 | 26 | 13 | 0.00034353 | 0.000219
IND | 5 | 26 | 14 | 0.00033782 | 0.000152
IND | 5 | 26 | 15 | 0.00033014 | 0.000105
IND | 5 | 26 | 16 | 0.0003033 | 4.6e-05
IND | 5 | 26 | 17 | 0.00026273 | 2.8e-05
IND | 5 | 26 | 18 | 0.00019975 | 6e-06
IND | 5 | 26 | 19 | 8.168e-05 | 0
IND | 5 | 26 | 20 | 0 | 1e-06
IND | 5 | 26 | 21 | 0 | 9e-06
IND | 5 | 26 | 22 | 0 | 1.9e-05
IND | 5 | 26 | 23 | 0 | 3.2e-05
IND | 5 | 26 | 24 | 0 | 4.1e-05
IND | 5 | 27 | 1 | 0 | 2.8e-05
IND | 5 | 27 | 2 | 0 | 4.6e-05
IND | 5 | 27 | 3 | 0 | 0.000105
IND | 5 | 27 | 4 | 0 | 0.000168
IND | 5 | 27 | 5 | 0 | 0.000168
IND | 5 | 27 | 6 | 0 | 8.9e-05
IND | 5 | 27 | 7 | 3.903e-05 | 4.1e-05
IND | 5 | 27 | 8 | 0.00013465 | 0.000136
IND | 5 | 27 | 9 | 0.00021546 | 0.000599
IND | 5 | 27 | 10 | 0.00028588 | 0.000599
IND | 5 | 27 | 11 | 0.00031843 | 0.000378
IND | 5 | 27 | 12 | 0.00033031 | 5.9e-05
IND | 5 | 27 | 13 | 0.00025998 | 5.9e-05
IND | 5 | 27 | 14 | 0.00024331 | 5.9e-05
IND | 5 | 27 | 15 | 0.0003176 | 8.9e-05
IND | 5 | 27 | 16 | 0.0002089 | 0.000121
IND | 5 | 27 | 17 | 8.056e-05 | 0.000152
IND | 5 | 27 | 18 | 0.00018048 | 4.1e-05
IND | 5 | 27 | 19 | 6.989e-05 | 0
IND | 5 | 27 | 20 | 0 | 0
IND | 5 | 27 | 21 | 0 | 0
IND | 5 | 27 | 22 | 0 | 0
IND | 5 | 27 | 23 | 0 | 0
IND | 5 | 27 | 24 | 0 | 0
IND | 5 | 28 | 1 | 0 | 0
IND | 5 | 28 | 2 | 0 | 1e-06
IND | 5 | 28 | 3 | 0 | 1e-06
IND | 5 | 28 | 4 | 0 | 6e-06
IND | 5 | 28 | 5 | 0 | 9e-06
IND | 5 | 28 | 6 | 0 | 1.9e-05
IND | 5 | 28 | 7 | 6.559e-05 | 9e-06
IND | 5 | 28 | 8 | 0.00020115 | 1.4e-05
IND | 5 | 28 | 9 | 0.00027161 | 1.9e-05
IND | 5 | 28 | 10 | 0.00031253 | 1.9e-05
IND | 5 | 28 | 11 | 0.00034426 | 0.000184
IND | 5 | 28 | 12 | 0.00035242 | 0.000483
IND | 5 | 28 | 13 | 0.00035458 | 0.000483
IND | 5 | 28 | 14 | 0.00035144 | 0.000599
IND | 5 | 28 | 15 | 0.00034443 | 0.000681
IND | 5 | 28 | 16 | 0.00032652 | 0.000681
IND | 5 | 28 | 17 | 0.00025533 | 0.000681
IND | 5 | 28 | 18 | 0.00016262 | 0.000432
IND | 5 | 28 | 19 | 8.788e-05 | 4.6e-05
IND | 5 | 28 | 20 | 0 | 4.1e-05
IND | 5 | 28 | 21 | 0 | 2.3e-05
IND | 5 | 28 | 22 | 0 | 1.4e-05
IND | 5 | 28 | 23 | 0 | 1.9e-05
IND | 5 | 28 | 24 | 0 | 2.8e-05
IND | 5 | 29 | 1 | 0 | 3.2e-05
IND | 5 | 29 | 2 | 0 | 3.7e-05
IND | 5 | 29 | 3 | 0 | 2.8e-05
IND | 5 | 29 | 4 | 0 | 6e-06
IND | 5 | 29 | 5 | 0 | 0
IND | 5 | 29 | 6 | 0 | 0
IND | 5 | 29 | 7 | 8.534e-05 | 0
IND | 5 | 29 | 8 | 0.0002125 | 0
IND | 5 | 29 | 9 | 0.00028071 | 1e-06
IND | 5 | 29 | 10 | 0.00031927 | 1.9e-05
IND | 5 | 29 | 11 | 0.00033888 | 4.1e-05
IND | 5 | 29 | 12 | 0.00035006 | 0.000351
IND | 5 | 29 | 13 | 0.000353 | 0.000378
IND | 5 | 29 | 14 | 0.0003515 | 0.000599
IND | 5 | 29 | 15 | 0.00025295 | 0.000763
IND | 5 | 29 | 16 | 0.00031068 | 0.000803
IND | 5 | 29 | 17 | 0.00027758 | 0.000763
IND | 5 | 29 | 18 | 0.00020802 | 0.000405
IND | 5 | 29 | 19 | 7.527e-05 | 3.7e-05
IND | 5 | 29 | 20 | 0 | 4.6e-05
IND | 5 | 29 | 21 | 0 | 5.9e-05
IND | 5 | 29 | 22 | 0 | 5.9e-05
IND | 5 | 29 | 23 | 0 | 5.9e-05
IND | 5 | 29 | 24 | 0 | 4.6e-05
IND | 5 | 30 | 1 | 0 | 6e-06
IND | 5 | 30 | 2 | 0 | 0
IND | 5 | 30 | 3 | 0 | 0
IND | 5 | 30 | 4 | 0 | 0
IND | 5 | 30 | 5 | 0 | 0
IND | 5 | 30 | 6 | 0 | 0
IND | 5 | 30 | 7 | 0.00010662 | 0
IND | 5 | 30 | 8 | 0.00021658 | 3.7e-05
IND | 5 | 30 | 9 | 0.00028842 | 6e-06
IND | 5 | 30 | 10 | 0.00032525 | 6e-06
IND | 5 | 30 | 11 | 0.00034389 | 0
IND | 5 | 30 | 12 | 0.00034314 | 0
IND | 5 | 30 | 13 | 0.00034679 | 0
IND | 5 | 30 | 14 | 0.0003453 | 6e-06
IND | 5 | 30 | 15 | 0.00034137 | 5.9e-05
IND | 5 | 30 | 16 | 0.00032637 | 0.0002
IND | 5 | 30 | 17 | 0.0002943 | 0.000323
IND | 5 | 30 | 18 | 0.00021994 | 0.000296
IND | 5 | 30 | 19 | 9.32e-05 | 3.7e-05
IND | 5 | 30 | 20 | 0 | 4.6e-05
IND | 5 | 30 | 21 | 0 | 3.7e-05
IND | 5 | 30 | 22 | 0 | 2.3e-05
IND | 5 | 30 | 23 | 0 | 6e-06
IND | 5 | 30 | 24 | 0 | 0
IND | 5 | 31 | 1 | 0 | 0
IND | 5 | 31 | 2 | 0 | 0
IND | 5 | 31 | 3 | 0 | 0
IND | 5 | 31 | 4 | 0 | 0
IND | 5 | 31 | 5 | 0 | 0
IND | 5 | 31 | 6 | 0 | 0
IND | 5 | 31 | 7 | 8.914e-05 | 0
IND | 5 | 31 | 8 | 0.00022623 | 0
IND | 5 | 31 | 9 | 0.00028996 | 0
IND | 5 | 31 | 10 | 0.00032951 | 0
IND | 5 | 31 | 11 | 0.00033739 | 0
IND | 5 | 31 | 12 | 0.00033559 | 0
IND | 5 | 31 | 13 | 0.0003379 | 0
IND | 5 | 31 | 14 | 0.00033689 | 0
IND | 5 | 31 | 15 | 0.00033351 | 0
IND | 5 | 31 | 16 | 0.00031865 | 0
IND | 5 | 31 | 17 | 0.00028093 | 0
IND | 5 | 31 | 18 | 0.0002169 | 0
IND | 5 | 31 | 19 | 9.486e-05 | 0
IND | 5 | 31 | 20 | 0 | 1e-06
IND | 5 | 31 | 21 | 0 | 1.4e-05
IND | 5 | 31 | 22 | 0 | 1.4e-05
IND | 5 | 31 | 23 | 0 | 2.3e-05
IND | 5 | 31 | 24 | 0 | 3.2e-05
IND | 6 | 1 | 1 | 0 | 0.00046
IND | 6 | 1 | 2 | 0 | 0.000483
IND | 6 | 1 | 3 | 0 | 0.00046
IND | 6 | 1 | 4 | 0 | 0.000378
IND | 6 | 1 | 5 | 0 | 0.000323
IND | 6 | 1 | 6 | 0 | 0.000242
IND | 6 | 1 | 7 | 5.336e-05 | 0.000152
IND | 6 | 1 | 8 | 0.0001726 | 0.000681
IND | 6 | 1 | 9 | 0.00026298 | 0.00064
IND | 6 | 1 | 10 | 0.00031524 | 0.000483
IND | 6 | 1 | 11 | 0.000334 | 0.000518
IND | 6 | 1 | 12 | 0.00034174 | 0.000599
IND | 6 | 1 | 13 | 0.00034054 | 0.0002
IND | 6 | 1 | 14 | 0.00034 | 0.000168
IND | 6 | 1 | 15 | 0.00032648 | 0.000105
IND | 6 | 1 | 16 | 0.00030215 | 5.9e-05
IND | 6 | 1 | 17 | 0.00024973 | 5.9e-05
IND | 6 | 1 | 18 | 0.00016728 | 0.000136
IND | 6 | 1 | 19 | 4.46e-05 | 0.000136
IND | 6 | 1 | 20 | 0 | 0.000121
IND | 6 | 1 | 21 | 0 | 0.000242
IND | 6 | 1 | 22 | 0 | 0.00046
IND | 6 | 1 | 23 | 0 | 0.000599
IND | 6 | 1 | 24 | 0 | 0.000599
IND | 6 | 2 | 1 | 0 | 0.000558
IND | 6 | 2 | 2 | 0 | 0.000405
IND | 6 | 2 | 3 | 0 | 0.000378
IND | 6 | 2 | 4 | 0 | 0.000378
IND | 6 | 2 | 5 | 0 | 0.000405
IND | 6 | 2 | 6 | 0 | 0.000378
IND | 6 | 2 | 7 | 5.4e-05 | 0.000378
IND | 6 | 2 | 8 | 0.00018253 | 0.000722
IND | 6 | 2 | 9 | 0.00027028 | 0.000803
IND | 6 | 2 | 10 | 0.00031618 | 0.000803
IND | 6 | 2 | 11 | 0.00033389 | 0.000763
IND | 6 | 2 | 12 | 0.00033918 | 0.000518
IND | 6 | 2 | 13 | 0.000341 | 0.0002
IND | 6 | 2 | 14 | 0.00033513 | 4.1e-05
IND | 6 | 2 | 15 | 0.00032231 | 1.9e-05
IND | 6 | 2 | 16 | 0.0002937 | 1.4e-05
IND | 6 | 2 | 17 | 0.00024492 | 6e-06
IND | 6 | 2 | 18 | 0.0001598 | 1.9e-05
IND | 6 | 2 | 19 | 4.505e-05 | 9e-06
IND | 6 | 2 | 20 | 0 | 1.4e-05
IND | 6 | 2 | 21 | 0 | 2.8e-05
IND | 6 | 2 | 22 | 0 | 3.7e-05
IND | 6 | 2 | 23 | 0 | 4.6e-05
IND | 6 | 2 | 24 | 0 | 4.1e-05
IND | 6 | 3 | 1 | 0 | 2.8e-05
IND | 6 | 3 | 2 | 0 | 3.7e-05
IND | 6 | 3 | 3 | 0 | 4.1e-05
IND | 6 | 3 | 4 | 0 | 4.1e-05
IND | 6 | 3 | 5 | 0 | 3.2e-05
IND | 6 | 3 | 6 | 0 | 2.8e-05
IND | 6 | 3 | 7 | 2.986e-05 | 2.3e-05
IND | 6 | 3 | 8 | 0.00013543 | 0.000136
IND | 6 | 3 | 9 | 0.00023996 | 0.000432
IND | 6 | 3 | 10 | 0.00030278 | 0.000432
IND | 6 | 3 | 11 | 0.00032652 | 0.000296
IND | 6 | 3 | 12 | 0.00033121 | 0.000152
IND | 6 | 3 | 13 | 0.00025568 | 1.9e-05
IND | 6 | 3 | 14 | 0.00031514 | 6e-06
IND | 6 | 3 | 15 | 0.00028089 | 0
IND | 6 | 3 | 16 | 0.00027832 | 0
IND | 6 | 3 | 17 | 0.00023797 | 6e-06
IND | 6 | 3 | 18 | 0.0001225 | 8.9e-05
IND | 6 | 3 | 19 | 4.518e-05 | 5.9e-05
IND | 6 | 3 | 20 | 0 | 6e-06
IND | 6 | 3 | 21 | 0 | 1e-06
IND | 6 | 3 | 22 | 0 | 0
IND | 6 | 3 | 23 | 0 | 1e-06
IND | 6 | 3 | 24 | 0 | 1.4e-05
IND | 6 | 4 | 1 | 0 | 7.3e-05
IND | 6 | 4 | 2 | 0 | 0.000105
IND | 6 | 4 | 3 | 0 | 5.9e-05
IND | 6 | 4 | 4 | 0 | 3.2e-05
IND | 6 | 4 | 5 | 0 | 1.4e-05
IND | 6 | 4 | 6 | 0 | 0
IND | 6 | 4 | 7 | 3.644e-05 | 0
IND | 6 | 4 | 8 | 0.00015321 | 3.2e-05
IND | 6 | 4 | 9 | 0.00025028 | 4.6e-05
IND | 6 | 4 | 10 | 0.00029624 | 3.2e-05
IND | 6 | 4 | 11 | 0.00031983 | 6e-06
IND | 6 | 4 | 12 | 0.00032663 | 0
IND | 6 | 4 | 13 | 0.00032933 | 0
IND | 6 | 4 | 14 | 0.00032079 | 0
IND | 6 | 4 | 15 | 0.00030726 | 0
IND | 6 | 4 | 16 | 0.00028296 | 0
IND | 6 | 4 | 17 | 0.00023959 | 0
IND | 6 | 4 | 18 | 0.00015692 | 0
IND | 6 | 4 | 19 | 4.662e-05 | 0
IND | 6 | 4 | 20 | 0 | 0
IND | 6 | 4 | 21 | 0 | 0
IND | 6 | 4 | 22 | 0 | 0
IND | 6 | 4 | 23 | 0 | 0
IND | 6 | 4 | 24 | 0 | 0
IND | 6 | 5 | 1 | 0 | 1e-06
IND | 6 | 5 | 2 | 0 | 6e-06
IND | 6 | 5 | 3 | 0 | 6e-06
IND | 6 | 5 | 4 | 0 | 6e-06
IND | 6 | 5 | 5 | 0 | 1e-06
IND | 6 | 5 | 6 | 0 | 0
IND | 6 | 5 | 7 | 3.634e-05 | 0
IND | 6 | 5 | 8 | 0.00014147 | 4.1e-05
IND | 6 | 5 | 9 | 0.00024023 | 5.9e-05
IND | 6 | 5 | 10 | 0.00029474 | 3.2e-05
IND | 6 | 5 | 11 | 0.0003194 | 1e-06
IND | 6 | 5 | 12 | 0.00032172 | 0
IND | 6 | 5 | 13 | 0.00031979 | 0
IND | 6 | 5 | 14 | 0.00032292 | 0
IND | 6 | 5 | 15 | 0.0003165 | 2.8e-05
IND | 6 | 5 | 16 | 0.00029253 | 0.000136
IND | 6 | 5 | 17 | 0.00024864 | 0.000168
IND | 6 | 5 | 18 | 0.00015788 | 0.000136
IND | 6 | 5 | 19 | 4.624e-05 | 0
IND | 6 | 5 | 20 | 0 | 0
IND | 6 | 5 | 21 | 0 | 0
IND | 6 | 5 | 22 | 0 | 1e-06
IND | 6 | 5 | 23 | 0 | 9e-06
IND | 6 | 5 | 24 | 0 | 2.3e-05
IND | 6 | 6 | 1 | 0 | 0.000152
IND | 6 | 6 | 2 | 0 | 0.000168
IND | 6 | 6 | 3 | 0 | 0.000152
IND | 6 | 6 | 4 | 0 | 0.000105
IND | 6 | 6 | 5 | 0 | 8.9e-05
IND | 6 | 6 | 6 | 0 | 0.000152
IND | 6 | 6 | 7 | 4.572e-05 | 0.000219
IND | 6 | 6 | 8 | 0.00014275 | 0.000844
IND | 6 | 6 | 9 | 0.000251 | 0.000803
IND | 6 | 6 | 10 | 0.00029924 | 0.000378
IND | 6 | 6 | 11 | 0.00031581 | 8.9e-05
IND | 6 | 6 | 12 | 0.00032275 | 1.4e-05
IND | 6 | 6 | 13 | 0.00032819 | 2.8e-05
IND | 6 | 6 | 14 | 0.00032105 | 0
IND | 6 | 6 | 15 | 0.00030716 | 0
IND | 6 | 6 | 16 | 0.00027246 | 0
IND | 6 | 6 | 17 | 8.67e-06 | 0
IND | 6 | 6 | 18 | 1.955e-05 | 9e-06
IND | 6 | 6 | 19 | 1.217e-05 | 2.3e-05
IND | 6 | 6 | 20 | 0 | 0.000168
IND | 6 | 6 | 21 | 0 | 0.000599
IND | 6 | 6 | 22 | 0 | 0.00046
IND | 6 | 6 | 23 | 0 | 0.00046
IND | 6 | 6 | 24 | 0 | 0.000405
IND | 6 | 7 | 1 | 0 | 0.000351
IND | 6 | 7 | 2 | 0 | 0.000323
IND | 6 | 7 | 3 | 0 | 0.000269
IND | 6 | 7 | 4 | 0 | 0.000351
IND | 6 | 7 | 5 | 0 | 0.000763
IND | 6 | 7 | 6 | 0 | 0.001618
IND | 6 | 7 | 7 | 1.969e-05 | 0.001768
IND | 6 | 7 | 8 | 0.00010695 | 0.001422
IND | 6 | 7 | 9 | 8.599e-05 | 0.001203
IND | 6 | 7 | 10 | 0.00024065 | 0.001203
IND | 6 | 7 | 11 | 0.00030375 | 0.00092
IND | 6 | 7 | 12 | 0.00029447 | 0.000269
IND | 6 | 7 | 13 | 0.00030775 | 0
IND | 6 | 7 | 14 | 0.00030005 | 0
IND | 6 | 7 | 15 | 0.0002939 | 0
IND | 6 | 7 | 16 | 0.00028047 | 0
IND | 6 | 7 | 17 | 0.00023385 | 0
IND | 6 | 7 | 18 | 0.00017736 | 0
IND | 6 | 7 | 19 | 3.178e-05 | 0.000105
IND | 6 | 7 | 20 | 0 | 0.000105
IND | 6 | 7 | 21 | 0 | 0
IND | 6 | 7 | 22 | 0 | 0
IND | 6 | 7 | 23 | 0 | 0
IND | 6 | 7 | 24 | 0 | 1.4e-05
IND | 6 | 8 | 1 | 0 | 0.000296
IND | 6 | 8 | 2 | 0 | 0.000323
IND | 6 | 8 | 3 | 0 | 0.000323
IND | 6 | 8 | 4 | 0 | 0.000378
IND | 6 | 8 | 5 | 0 | 0.000405
IND | 6 | 8 | 6 | 0 | 0.000432
IND | 6 | 8 | 7 | 3.663e-05 | 0.000599
IND | 6 | 8 | 8 | 0.00014439 | 0.001203
IND | 6 | 8 | 9 | 0.00017064 | 0.001203
IND | 6 | 8 | 10 | 0.00029502 | 0.00092
IND | 6 | 8 | 11 | 0.00032078 | 0.000518
IND | 6 | 8 | 12 | 0.00031374 | 0.000184
IND | 6 | 8 | 13 | 0.000317 | 0
IND | 6 | 8 | 14 | 0.0002889 | 0
IND | 6 | 8 | 15 | 0.00029774 | 0
IND | 6 | 8 | 16 | 0.00027026 | 0
IND | 6 | 8 | 17 | 0.00023827 | 0
IND | 6 | 8 | 18 | 0.00016035 | 0
IND | 6 | 8 | 19 | 4.359e-05 | 0
IND | 6 | 8 | 20 | 0 | 1e-06
IND | 6 | 8 | 21 | 0 | 3.2e-05
IND | 6 | 8 | 22 | 0 | 5.9e-05
IND | 6 | 8 | 23 | 0 | 0.000121
IND | 6 | 8 | 24 | 0 | 0.0002
IND | 6 | 9 | 1 | 0 | 0.000242
IND | 6 | 9 | 2 | 0 | 0.000296
IND | 6 | 9 | 3 | 0 | 0.000323
IND | 6 | 9 | 4 | 0 | 0.000242
IND | 6 | 9 | 5 | 0 | 0.000184
IND | 6 | 9 | 6 | 0 | 0.000351
IND | 6 | 9 | 7 | 3.662e-05 | 0.00064
IND | 6 | 9 | 8 | 0.00015477 | 0.00092
IND | 6 | 9 | 9 | 0.00025323 | 0.000681
IND | 6 | 9 | 10 | 0.00029999 | 0.000378
IND | 6 | 9 | 11 | 0.00032842 | 0.000168
IND | 6 | 9 | 12 | 0.00032831 | 4.6e-05
IND | 6 | 9 | 13 | 0.00030273 | 0
IND | 6 | 9 | 14 | 0.00031157 | 0
IND | 6 | 9 | 15 | 0.00030526 | 0
IND | 6 | 9 | 16 | 0.00026623 | 0
IND | 6 | 9 | 17 | 0.00017193 | 0
IND | 6 | 9 | 18 | 0.00013208 | 0
IND | 6 | 9 | 19 | 5.838e-05 | 1e-06
IND | 6 | 9 | 20 | 0 | 1.4e-05
IND | 6 | 9 | 21 | 0 | 2.3e-05
IND | 6 | 9 | 22 | 0 | 2.8e-05
IND | 6 | 9 | 23 | 0 | 3.7e-05
IND | 6 | 9 | 24 | 0 | 7.3e-05
IND | 6 | 10 | 1 | 0 | 5.9e-05
IND | 6 | 10 | 2 | 0 | 7.3e-05
IND | 6 | 10 | 3 | 0 | 5.9e-05
IND | 6 | 10 | 4 | 0 | 3.7e-05
IND | 6 | 10 | 5 | 0 | 9e-06
IND | 6 | 10 | 6 | 0 | 6e-06
IND | 6 | 10 | 7 | 1.578e-05 | 4.6e-05
IND | 6 | 10 | 8 | 0.00015173 | 0.000136
IND | 6 | 10 | 9 | 0.00023922 | 0.000105
IND | 6 | 10 | 10 | 0.00029993 | 0.000121
IND | 6 | 10 | 11 | 0.00032347 | 3.2e-05
IND | 6 | 10 | 12 | 0.00032106 | 0
IND | 6 | 10 | 13 | 0.00032874 | 9e-06
IND | 6 | 10 | 14 | 0.00032453 | 0
IND | 6 | 10 | 15 | 0.00031347 | 0
IND | 6 | 10 | 16 | 0.00028219 | 0
IND | 6 | 10 | 17 | 0.00023694 | 0
IND | 6 | 10 | 18 | 0.00015487 | 0
IND | 6 | 10 | 19 | 5.178e-05 | 0
IND | 6 | 10 | 20 | 0 | 0
IND | 6 | 10 | 21 | 0 | 0
IND | 6 | 10 | 22 | 0 | 7.3e-05
IND | 6 | 10 | 23 | 0 | 0.000121
IND | 6 | 10 | 24 | 0 | 0.000269
IND | 6 | 11 | 1 | 0 | 0
IND | 6 | 11 | 2 | 0 | 1e-06
IND | 6 | 11 | 3 | 0 | 0.000242
IND | 6 | 11 | 4 | 0 | 0.000168
IND | 6 | 11 | 5 | 0 | 0.000296
IND | 6 | 11 | 6 | 0 | 0.000323
IND | 6 | 11 | 7 | 5.6e-07 | 0.000168
IND | 6 | 11 | 8 | 3.7e-06 | 0.000558
IND | 6 | 11 | 9 | 1.356e-05 | 0.001147
IND | 6 | 11 | 10 | 2.143e-05 | 0.001033
IND | 6 | 11 | 11 | 5.02e-05 | 0.000483
IND | 6 | 11 | 12 | 8.166e-05 | 0.000405
IND | 6 | 11 | 13 | 0.00012403 | 0.000323
IND | 6 | 11 | 14 | 0.00018601 | 0.000296
IND | 6 | 11 | 15 | 0.0002441 | 0.000269
IND | 6 | 11 | 16 | 0.00024998 | 0.000168
IND | 6 | 11 | 17 | 0.00022747 | 0.000168
IND | 6 | 11 | 18 | 0.00014688 | 0.000242
IND | 6 | 11 | 19 | 6.295e-05 | 0.000121
IND | 6 | 11 | 20 | 0 | 2.3e-05
IND | 6 | 11 | 21 | 0 | 1.4e-05
IND | 6 | 11 | 22 | 0 | 0
IND | 6 | 11 | 23 | 0 | 0
IND | 6 | 11 | 24 | 0 | 0
IND | 6 | 12 | 1 | 0 | 0
IND | 6 | 12 | 2 | 0 | 0
IND | 6 | 12 | 3 | 0 | 0
IND | 6 | 12 | 4 | 0 | 6e-06
IND | 6 | 12 | 5 | 0 | 2.3e-05
IND | 6 | 12 | 6 | 0 | 3.2e-05
IND | 6 | 12 | 7 | 4.673e-05 | 2.3e-05
IND | 6 | 12 | 8 | 0.00012984 | 5.9e-05
IND | 6 | 12 | 9 | 0.00022617 | 0.000105
IND | 6 | 12 | 10 | 0.00028484 | 5.9e-05
IND | 6 | 12 | 11 | 0.00032434 | 0.000152
IND | 6 | 12 | 12 | 0.00030267 | 0.000219
IND | 6 | 12 | 13 | 0.00031984 | 0.000121
IND | 6 | 12 | 14 | 0.00022214 | 7.3e-05
IND | 6 | 12 | 15 | 0.00029069 | 5.9e-05
IND | 6 | 12 | 16 | 0.0002611 | 6e-06
IND | 6 | 12 | 17 | 0.00021275 | 0
IND | 6 | 12 | 18 | 0.00015902 | 0
IND | 6 | 12 | 19 | 4.154e-05 | 0
IND | 6 | 12 | 20 | 0 | 0
IND | 6 | 12 | 21 | 0 | 0
IND | 6 | 12 | 22 | 0 | 0
IND | 6 | 12 | 23 | 0 | 0
IND | 6 | 12 | 24 | 0 | 0
IND | 6 | 13 | 1 | 0 | 1e-06
IND | 6 | 13 | 2 | 0 | 1.4e-05
IND | 6 | 13 | 3 | 0 | 7.3e-05
IND | 6 | 13 | 4 | 0 | 0.000105
IND | 6 | 13 | 5 | 0 | 3.7e-05
IND | 6 | 13 | 6 | 0 | 2.8e-05
IND | 6 | 13 | 7 | 0 | 5.9e-05
IND | 6 | 13 | 8 | 0.00018797 | 0.000323
IND | 6 | 13 | 9 | 0.00021781 | 0.00046
IND | 6 | 13 | 10 | 1.428e-05 | 0.000518
IND | 6 | 13 | 11 | 2.019e-05 | 0.000558
IND | 6 | 13 | 12 | 3.293e-05 | 0.000558
IND | 6 | 13 | 13 | 4.716e-05 | 0.000219
IND | 6 | 13 | 14 | 9.638e-05 | 5.9e-05
IND | 6 | 13 | 15 | 0.00020072 | 7.3e-05
IND | 6 | 13 | 16 | 0.00022353 | 0.000121
IND | 6 | 13 | 17 | 0.00017662 | 4.1e-05
IND | 6 | 13 | 18 | 0.00013288 | 0.000168
IND | 6 | 13 | 19 | 5.065e-05 | 0.000136
IND | 6 | 13 | 20 | 0 | 4.6e-05
IND | 6 | 13 | 21 | 0 | 7.3e-05
IND | 6 | 13 | 22 | 0 | 4.6e-05
IND | 6 | 13 | 23 | 0 | 3.2e-05
IND | 6 | 13 | 24 | 0 | 2.8e-05
IND | 6 | 14 | 1 | 0 | 0
IND | 6 | 14 | 2 | 0 | 0
IND | 6 | 14 | 3 | 0 | 0
IND | 6 | 14 | 4 | 0 | 0
IND | 6 | 14 | 5 | 0 | 0
IND | 6 | 14 | 6 | 0 | 0
IND | 6 | 14 | 7 | 8.64e-06 | 0
IND | 6 | 14 | 8 | 9.703e-05 | 4.6e-05
IND | 6 | 14 | 9 | 0.00012529 | 0.000269
IND | 6 | 14 | 10 | 0.00022763 | 0.000351
IND | 6 | 14 | 11 | 0.00031654 | 0.000378
IND | 6 | 14 | 12 | 0.00031659 | 0.000351
IND | 6 | 14 | 13 | 0.00024949 | 0.000242
IND | 6 | 14 | 14 | 0.00015466 | 0.000269
IND | 6 | 14 | 15 | 0.00015259 | 0.000184
IND | 6 | 14 | 16 | 7.265e-05 | 4.1e-05
IND | 6 | 14 | 17 | 4.356e-05 | 9e-06
IND | 6 | 14 | 18 | 9.63e-06 | 6e-06
IND | 6 | 14 | 19 | 1.14e-06 | 0
IND | 6 | 14 | 20 | 0 | 0
IND | 6 | 14 | 21 | 0 | 1e-06
IND | 6 | 14 | 22 | 0 | 2.3e-05
IND | 6 | 14 | 23 | 0 | 3.7e-05
IND | 6 | 14 | 24 | 0 | 4.6e-05
IND | 6 | 15 | 1 | 0 | 4.6e-05
IND | 6 | 15 | 2 | 0 | 0.000219
IND | 6 | 15 | 3 | 0 | 0.00046
IND | 6 | 15 | 4 | 0 | 0.00046
IND | 6 | 15 | 5 | 0 | 0.000378
IND | 6 | 15 | 6 | 0 | 0.000405
IND | 6 | 15 | 7 | 5.677e-05 | 0.000323
IND | 6 | 15 | 8 | 0.00018902 | 0.00126
IND | 6 | 15 | 9 | 0.00027607 | 0.001768
IND | 6 | 15 | 10 | 0.00031827 | 0.001843
IND | 6 | 15 | 11 | 0.00033467 | 0.001993
IND | 6 | 15 | 12 | 0.00033906 | 0.002565
IND | 6 | 15 | 13 | 0.00034168 | 0.002851
IND | 6 | 15 | 14 | 0.0002417 | 0.002565
IND | 6 | 15 | 15 | 0.00016922 | 0.003123
IND | 6 | 15 | 16 | 0.00025824 | 0.003433
IND | 6 | 15 | 17 | 0.00018118 | 0.002851
IND | 6 | 15 | 18 | 3.535e-05 | 0.003546
IND | 6 | 15 | 19 | 5.95e-06 | 0.002281
IND | 6 | 15 | 20 | 0 | 0.00126
IND | 6 | 15 | 21 | 0 | 0.000722
IND | 6 | 15 | 22 | 0 | 0.000378
IND | 6 | 15 | 23 | 0 | 0.000378
IND | 6 | 15 | 24 | 0 | 0.000722
IND | 6 | 16 | 1 | 0 | 0.000269
IND | 6 | 16 | 2 | 0 | 0.000219
IND | 6 | 16 | 3 | 0 | 0.000105
IND | 6 | 16 | 4 | 0 | 0.000136
IND | 6 | 16 | 5 | 0 | 0.000219
IND | 6 | 16 | 6 | 0 | 0.000152
IND | 6 | 16 | 7 | 1.978e-05 | 0.000136
IND | 6 | 16 | 8 | 0.00016291 | 0.000351
IND | 6 | 16 | 9 | 0.00021767 | 0.000184
IND | 6 | 16 | 10 | 8.58e-05 | 7.3e-05
IND | 6 | 16 | 11 | 9.445e-05 | 2.8e-05
IND | 6 | 16 | 12 | 0.00030541 | 1e-06
IND | 6 | 16 | 13 | 6.793e-05 | 0.000136
IND | 6 | 16 | 14 | 0.00012764 | 0.00064
IND | 6 | 16 | 15 | 2.107e-05 | 0.000722
IND | 6 | 16 | 16 | 1.493e-05 | 0.000977
IND | 6 | 16 | 17 | 8.83e-06 | 0.001479
IND | 6 | 16 | 18 | 3.28e-06 | 0.001543
IND | 6 | 16 | 19 | 0 | 0.001373
IND | 6 | 16 | 20 | 0 | 0.00064
IND | 6 | 16 | 21 | 0 | 0.000378
IND | 6 | 16 | 22 | 0 | 0.0002
IND | 6 | 16 | 23 | 0 | 0.000184
IND | 6 | 16 | 24 | 0 | 0.000152
IND | 6 | 17 | 1 | 0 | 0.000105
IND | 6 | 17 | 2 | 0 | 3.2e-05
IND | 6 | 17 | 3 | 0 | 2.8e-05
IND | 6 | 17 | 4 | 0 | 1.9e-05
IND | 6 | 17 | 5 | 0 | 0
IND | 6 | 17 | 6 | 0 | 0
IND | 6 | 17 | 7 | 0 | 0
IND | 6 | 17 | 8 | 3.94e-05 | 0
IND | 6 | 17 | 9 | 6.887e-05 | 0
IND | 6 | 17 | 10 | 2.182e-05 | 0
IND | 6 | 17 | 11 | 0.00015115 | 0
IND | 6 | 17 | 12 | 0.00014223 | 1e-06
IND | 6 | 17 | 13 | 0.0001987 | 3.7e-05
IND | 6 | 17 | 14 | 0.00027378 | 5.9e-05
IND | 6 | 17 | 15 | 0.00029774 | 7.3e-05
IND | 6 | 17 | 16 | 0.00019884 | 3.7e-05
IND | 6 | 17 | 17 | 0.00014272 | 1.4e-05
IND | 6 | 17 | 18 | 0.0001437 | 1e-06
IND | 6 | 17 | 19 | 4.16e-05 | 0
IND | 6 | 17 | 20 | 0 | 0
IND | 6 | 17 | 21 | 0 | 0
IND | 6 | 17 | 22 | 0 | 0
IND | 6 | 17 | 23 | 0 | 0
IND | 6 | 17 | 24 | 0 | 0
IND | 6 | 18 | 1 | 0 | 0
IND | 6 | 18 | 2 | 0 | 0
IND | 6 | 18 | 3 | 0 | 0
IND | 6 | 18 | 4 | 0 | 0
IND | 6 | 18 | 5 | 0 | 0
IND | 6 | 18 | 6 | 0 | 0
IND | 6 | 18 | 7 | 5.33e-06 | 0
IND | 6 | 18 | 8 | 4.492e-05 | 0
IND | 6 | 18 | 9 | 2.373e-05 | 0
IND | 6 | 18 | 10 | 7.503e-05 | 0
IND | 6 | 18 | 11 | 5.104e-05 | 0
IND | 6 | 18 | 12 | 0.00015869 | 0
IND | 6 | 18 | 13 | 0.00020654 | 0
IND | 6 | 18 | 14 | 0.00012221 | 0
IND | 6 | 18 | 15 | 0.00011592 | 0
IND | 6 | 18 | 16 | 0.00023945 | 0
IND | 6 | 18 | 17 | 0.00016874 | 0
IND | 6 | 18 | 18 | 0.00011623 | 9e-06
IND | 6 | 18 | 19 | 4.18e-05 | 1.9e-05
IND | 6 | 18 | 20 | 0 | 1e-06
IND | 6 | 18 | 21 | 0 | 1e-06
IND | 6 | 18 | 22 | 0 | 0
IND | 6 | 18 | 23 | 0 | 0
IND | 6 | 18 | 24 | 0 | 0
IND | 6 | 19 | 1 | 0 | 0
IND | 6 | 19 | 2 | 0 | 0
IND | 6 | 19 | 3 | 0 | 0
IND | 6 | 19 | 4 | 0 | 0
IND | 6 | 19 | 5 | 0 | 0
IND | 6 | 19 | 6 | 0 | 0
IND | 6 | 19 | 7 | 2.742e-05 | 0
IND | 6 | 19 | 8 | 0.00013183 | 0
IND | 6 | 19 | 9 | 0.00023836 | 0
IND | 6 | 19 | 10 | 0.00027976 | 0
IND | 6 | 19 | 11 | 0.00025874 | 6e-06
IND | 6 | 19 | 12 | 0.00028957 | 2.8e-05
IND | 6 | 19 | 13 | 0.00031232 | 1.4e-05
IND | 6 | 19 | 14 | 0.00029571 | 3.2e-05
IND | 6 | 19 | 15 | 0.00030535 | 4.6e-05
IND | 6 | 19 | 16 | 0.00026263 | 7.3e-05
IND | 6 | 19 | 17 | 0.00023576 | 0.000121
IND | 6 | 19 | 18 | 8.39e-06 | 0.000105
IND | 6 | 19 | 19 | 5.499e-05 | 0
IND | 6 | 19 | 20 | 0 | 0
IND | 6 | 19 | 21 | 0 | 0
IND | 6 | 19 | 22 | 0 | 0
IND | 6 | 19 | 23 | 0 | 0
IND | 6 | 19 | 24 | 0 | 0
IND | 6 | 20 | 1 | 0 | 6e-06
IND | 6 | 20 | 2 | 0 | 1.4e-05
IND | 6 | 20 | 3 | 0 | 1.4e-05
IND | 6 | 20 | 4 | 0 | 6e-06
IND | 6 | 20 | 5 | 0 | 0
IND | 6 | 20 | 6 | 0 | 0
IND | 6 | 20 | 7 | 3.382e-05 | 0
IND | 6 | 20 | 8 | 0.00014724 | 0
IND | 6 | 20 | 9 | 0.00024291 | 0
IND | 6 | 20 | 10 | 0.00029285 | 0
IND | 6 | 20 | 11 | 0.00031917 | 0
IND | 6 | 20 | 12 | 0.00033592 | 2.8e-05
IND | 6 | 20 | 13 | 0.00033823 | 3.7e-05
IND | 6 | 20 | 14 | 0.00033439 | 0.000136
IND | 6 | 20 | 15 | 0.00032721 | 0.000168
IND | 6 | 20 | 16 | 0.00029403 | 0.000168
IND | 6 | 20 | 17 | 0.0002526 | 0.000152
IND | 6 | 20 | 18 | 0.00017233 | 8.9e-05
IND | 6 | 20 | 19 | 6.277e-05 | 0
IND | 6 | 20 | 20 | 0 | 0
IND | 6 | 20 | 21 | 0 | 0
IND | 6 | 20 | 22 | 0 | 0
IND | 6 | 20 | 23 | 0 | 0
IND | 6 | 20 | 24 | 0 | 1e-06
IND | 6 | 21 | 1 | 0 | 1e-06
IND | 6 | 21 | 2 | 0 | 0
IND | 6 | 21 | 3 | 0 | 0
IND | 6 | 21 | 4 | 0 | 0
IND | 6 | 21 | 5 | 0 | 0
IND | 6 | 21 | 6 | 0 | 0
IND | 6 | 21 | 7 | 4.026e-05 | 0
IND | 6 | 21 | 8 | 0.00014477 | 0
IND | 6 | 21 | 9 | 0.00025002 | 1.9e-05
IND | 6 | 21 | 10 | 0.00030118 | 0.000184
IND | 6 | 21 | 11 | 0.00032553 | 0.000518
IND | 6 | 21 | 12 | 0.00033417 | 0.00092
IND | 6 | 21 | 13 | 0.00033851 | 0.000722
IND | 6 | 21 | 14 | 0.00033611 | 0.000803
IND | 6 | 21 | 15 | 0.00032751 | 0.000803
IND | 6 | 21 | 16 | 0.00029867 | 0.000844
IND | 6 | 21 | 17 | 0.00025208 | 0.000681
IND | 6 | 21 | 18 | 0.00017087 | 0.000168
IND | 6 | 21 | 19 | 4.814e-05 | 0
IND | 6 | 21 | 20 | 0 | 0
IND | 6 | 21 | 21 | 0 | 0
IND | 6 | 21 | 22 | 0 | 0
IND | 6 | 21 | 23 | 0 | 2.3e-05
IND | 6 | 21 | 24 | 0 | 3.7e-05
IND | 6 | 22 | 1 | 0 | 0.000105
IND | 6 | 22 | 2 | 0 | 7.3e-05
IND | 6 | 22 | 3 | 0 | 2.8e-05
IND | 6 | 22 | 4 | 0 | 0
IND | 6 | 22 | 5 | 0 | 2.8e-05
IND | 6 | 22 | 6 | 0 | 0.000351
IND | 6 | 22 | 7 | 3.304e-05 | 0.000681
IND | 6 | 22 | 8 | 0.0001306 | 0.00064
IND | 6 | 22 | 9 | 0.00024764 | 0.001918
IND | 6 | 22 | 10 | 0.0002986 | 0.00266
IND | 6 | 22 | 11 | 0.00032859 | 0.002374
IND | 6 | 22 | 12 | 0.00033644 | 0.001918
IND | 6 | 22 | 13 | 0.00033596 | 0.000722
IND | 6 | 22 | 14 | 0.00033216 | 0.000405
IND | 6 | 22 | 15 | 0.0003193 | 0.000296
IND | 6 | 22 | 16 | 0.00029255 | 0.000269
IND | 6 | 22 | 17 | 0.00024676 | 0.0002
IND | 6 | 22 | 18 | 0.00016513 | 0.000105
IND | 6 | 22 | 19 | 4.83e-05 | 0
IND | 6 | 22 | 20 | 0 | 0
IND | 6 | 22 | 21 | 0 | 2.3e-05
IND | 6 | 22 | 22 | 0 | 5.9e-05
IND | 6 | 22 | 23 | 0 | 0.000121
IND | 6 | 22 | 24 | 0 | 0.000184
IND | 6 | 23 | 1 | 0 | 0.000184
IND | 6 | 23 | 2 | 0 | 0.000136
IND | 6 | 23 | 3 | 0 | 3.7e-05
IND | 6 | 23 | 4 | 0 | 0
IND | 6 | 23 | 5 | 0 | 0
IND | 6 | 23 | 6 | 0 | 0
IND | 6 | 23 | 7 | 3.287e-05 | 0
IND | 6 | 23 | 8 | 0.00011944 | 0
IND | 6 | 23 | 9 | 0.00021479 | 0
IND | 6 | 23 | 10 | 0.00028301 | 0.000242
IND | 6 | 23 | 11 | 0.00030945 | 0.000681
IND | 6 | 23 | 12 | 0.00032161 | 0.000681
IND | 6 | 23 | 13 | 0.00032515 | 0.000351
IND | 6 | 23 | 14 | 0.00032353 | 0.000242
IND | 6 | 23 | 15 | 0.00030734 | 0.0002
IND | 6 | 23 | 16 | 0.0002613 | 0.000152
IND | 6 | 23 | 17 | 0.00023525 | 7.3e-05
IND | 6 | 23 | 18 | 0.0001288 | 3.2e-05
IND | 6 | 23 | 19 | 3.164e-05 | 0
IND | 6 | 23 | 20 | 0 | 0
IND | 6 | 23 | 21 | 0 | 4.6e-05
IND | 6 | 23 | 22 | 0 | 0.0002
IND | 6 | 23 | 23 | 0 | 0.000242
IND | 6 | 23 | 24 | 0 | 0.000219
IND | 6 | 24 | 1 | 0 | 0.000152
IND | 6 | 24 | 2 | 0 | 0.000152
IND | 6 | 24 | 3 | 0 | 0.000121
IND | 6 | 24 | 4 | 0 | 4.6e-05
IND | 6 | 24 | 5 | 0 | 1.9e-05
IND | 6 | 24 | 6 | 0 | 0
IND | 6 | 24 | 7 | 2.6e-05 | 0
IND | 6 | 24 | 8 | 0.00012055 | 0
IND | 6 | 24 | 9 | 0.00021171 | 0
IND | 6 | 24 | 10 | 0.00027541 | 0
IND | 6 | 24 | 11 | 0.00029981 | 1.9e-05
IND | 6 | 24 | 12 | 0.00031048 | 8.9e-05
IND | 6 | 24 | 13 | 0.00029401 | 2.3e-05
IND | 6 | 24 | 14 | 0.00028533 | 5.9e-05
IND | 6 | 24 | 15 | 0.00023014 | 4.6e-05
IND | 6 | 24 | 16 | 0.00024439 | 3.7e-05
IND | 6 | 24 | 17 | 0.00020292 | 0.000242
IND | 6 | 24 | 18 | 0.00011769 | 0.000405
IND | 6 | 24 | 19 | 5.841e-05 | 0.000405
IND | 6 | 24 | 20 | 0 | 0.000405
IND | 6 | 24 | 21 | 0 | 0.000558
IND | 6 | 24 | 22 | 0 | 0.00046
IND | 6 | 24 | 23 | 0 | 0.000296
IND | 6 | 24 | 24 | 0 | 0.000269
IND | 6 | 25 | 1 | 0 | 0.000269
IND | 6 | 25 | 2 | 0 | 0.000168
IND | 6 | 25 | 3 | 0 | 0.000136
IND | 6 | 25 | 4 | 0 | 0.000136
IND | 6 | 25 | 5 | 0 | 0.000168
IND | 6 | 25 | 6 | 0 | 0.000152
IND | 6 | 25 | 7 | 4.715e-05 | 0.000242
IND | 6 | 25 | 8 | 0.00018489 | 0.000681
IND | 6 | 25 | 9 | 0.00022909 | 0.000803
IND | 6 | 25 | 10 | 0.00021289 | 0.00046
IND | 6 | 25 | 11 | 0.00029631 | 0.000184
IND | 6 | 25 | 12 | 0.00030184 | 8.9e-05
IND | 6 | 25 | 13 | 0.00029865 | 0.000323
IND | 6 | 25 | 14 | 0.00030958 | 0.000351
IND | 6 | 25 | 15 | 0.00031292 | 0.000432
IND | 6 | 25 | 16 | 8.592e-05 | 0.000184
IND | 6 | 25 | 17 | 0.00013481 | 0.000184
IND | 6 | 25 | 18 | 5.55e-05 | 0.000168
IND | 6 | 25 | 19 | 5.881e-05 | 0.000184
IND | 6 | 25 | 20 | 0 | 7.3e-05
IND | 6 | 25 | 21 | 0 | 4.1e-05
IND | 6 | 25 | 22 | 0 | 3.7e-05
IND | 6 | 25 | 23 | 0 | 7.3e-05
IND | 6 | 25 | 24 | 0 | 4.6e-05
IND | 6 | 26 | 1 | 0 | 4.1e-05
IND | 6 | 26 | 2 | 0 | 3.2e-05
IND | 6 | 26 | 3 | 0 | 4.1e-05
IND | 6 | 26 | 4 | 0 | 4.1e-05
IND | 6 | 26 | 5 | 0 | 1.9e-05
IND | 6 | 26 | 6 | 0 | 1.9e-05
IND | 6 | 26 | 7 | 2.23e-06 | 4.6e-05
IND | 6 | 26 | 8 | 2.479e-05 | 4.1e-05
IND | 6 | 26 | 9 | 0.00010945 | 2.8e-05
IND | 6 | 26 | 10 | 0.00012671 | 6e-06
IND | 6 | 26 | 11 | 0.00023763 | 6e-06
IND | 6 | 26 | 12 | 0.00027137 | 1.9e-05
IND | 6 | 26 | 13 | 0.00026322 | 1.9e-05
IND | 6 | 26 | 14 | 0.00030649 | 0
IND | 6 | 26 | 15 | 0.00022587 | 0
IND | 6 | 26 | 16 | 0.00029771 | 9e-06
IND | 6 | 26 | 17 | 0.00024598 | 3.7e-05
IND | 6 | 26 | 18 | 0.00017836 | 4.1e-05
IND | 6 | 26 | 19 | 5.844e-05 | 0.000105
IND | 6 | 26 | 20 | 0 | 7.3e-05
IND | 6 | 26 | 21 | 0 | 9e-06
IND | 6 | 26 | 22 | 0 | 0
IND | 6 | 26 | 23 | 0 | 6e-06
IND | 6 | 26 | 24 | 0 | 1.4e-05
IND | 6 | 27 | 1 | 0 | 0
IND | 6 | 27 | 2 | 0 | 0
IND | 6 | 27 | 3 | 0 | 0
IND | 6 | 27 | 4 | 0 | 6e-06
IND | 6 | 27 | 5 | 0 | 9e-06
IND | 6 | 27 | 6 | 0 | 2.3e-05
IND | 6 | 27 | 7 | 4.439e-05 | 0.000168
IND | 6 | 27 | 8 | 0.00012059 | 0.000136
IND | 6 | 27 | 9 | 0.00016018 | 5.9e-05
IND | 6 | 27 | 10 | 0.00026617 | 5.9e-05
IND | 6 | 27 | 11 | 0.00026919 | 4.1e-05
IND | 6 | 27 | 12 | 0.00028649 | 9e-06
IND | 6 | 27 | 13 | 0.00031285 | 0
IND | 6 | 27 | 14 | 0.00020439 | 0
IND | 6 | 27 | 15 | 0.0003022 | 0
IND | 6 | 27 | 16 | 0.00028204 | 0
IND | 6 | 27 | 17 | 5.781e-05 | 0
IND | 6 | 27 | 18 | 0.00012568 | 4.1e-05
IND | 6 | 27 | 19 | 2.617e-05 | 0
IND | 6 | 27 | 20 | 0 | 0
IND | 6 | 27 | 21 | 0 | 0
IND | 6 | 27 | 22 | 0 | 0
IND | 6 | 27 | 23 | 0 | 1e-06
IND | 6 | 27 | 24 | 0 | 6e-06
IND | 6 | 28 | 1 | 0 | 1e-06
IND | 6 | 28 | 2 | 0 | 1e-06
IND | 6 | 28 | 3 | 0 | 1.4e-05
IND | 6 | 28 | 4 | 0 | 0
IND | 6 | 28 | 5 | 0 | 0
IND | 6 | 28 | 6 | 0 | 0
IND | 6 | 28 | 7 | 3.57e-06 | 0
IND | 6 | 28 | 8 | 7.762e-05 | 0
IND | 6 | 28 | 9 | 0.0002048 | 1.9e-05
IND | 6 | 28 | 10 | 0.00022841 | 0.000844
IND | 6 | 28 | 11 | 0.00027159 | 0.001693
IND | 6 | 28 | 12 | 0.0003107 | 0.001918
IND | 6 | 28 | 13 | 0.0002825 | 8.9e-05
IND | 6 | 28 | 14 | 0.0003109 | 8.9e-05
IND | 6 | 28 | 15 | 0.00029782 | 5.9e-05
IND | 6 | 28 | 16 | 0.00020343 | 0
IND | 6 | 28 | 17 | 0.00016753 | 0
IND | 6 | 28 | 18 | 7.758e-05 | 0
IND | 6 | 28 | 19 | 2.949e-05 | 0
IND | 6 | 28 | 20 | 0 | 1.9e-05
IND | 6 | 28 | 21 | 0 | 1.4e-05
IND | 6 | 28 | 22 | 0 | 0
IND | 6 | 28 | 23 | 0 | 0
IND | 6 | 28 | 24 | 0 | 0
IND | 6 | 29 | 1 | 0 | 0
IND | 6 | 29 | 2 | 0 | 0
IND | 6 | 29 | 3 | 0 | 0
IND | 6 | 29 | 4 | 0 | 1.4e-05
IND | 6 | 29 | 5 | 0 | 0
IND | 6 | 29 | 6 | 0 | 0
IND | 6 | 29 | 7 | 2.284e-05 | 1e-06
IND | 6 | 29 | 8 | 7.613e-05 | 4.6e-05
IND | 6 | 29 | 9 | 0.00021216 | 0.000405
IND | 6 | 29 | 10 | 0.00025371 | 0.00092
IND | 6 | 29 | 11 | 0.00027611 | 0.001843
IND | 6 | 29 | 12 | 0.00032369 | 0.002374
IND | 6 | 29 | 13 | 0.00030349 | 0.001918
IND | 6 | 29 | 14 | 0.00030207 | 0.002057
IND | 6 | 29 | 15 | 0.00024422 | 0.001993
IND | 6 | 29 | 16 | 0.00025976 | 0.001373
IND | 6 | 29 | 17 | 0.00021482 | 0.000879
IND | 6 | 29 | 18 | 3.066e-05 | 0.000681
IND | 6 | 29 | 19 | 3e-08 | 2.3e-05
IND | 6 | 29 | 20 | 0 | 0
IND | 6 | 29 | 21 | 0 | 0
IND | 6 | 29 | 22 | 0 | 0
IND | 6 | 29 | 23 | 0 | 9e-06
IND | 6 | 29 | 24 | 0 | 6e-06
IND | 6 | 30 | 1 | 0 | 0
IND | 6 | 30 | 2 | 0 | 0
IND | 6 | 30 | 3 | 0 | 0
IND | 6 | 30 | 4 | 0 | 0
IND | 6 | 30 | 5 | 0 | 0
IND | 6 | 30 | 6 | 0 | 0
IND | 6 | 30 | 7 | 4e-07 | 0
IND | 6 | 30 | 8 | 5.629e-05 | 6e-06
IND | 6 | 30 | 9 | 0.00010584 | 0.000351
IND | 6 | 30 | 10 | 0.00015225 | 0.00092
IND | 6 | 30 | 11 | 0.00027108 | 0.001479
IND | 6 | 30 | 12 | 0.00030261 | 0.00126
IND | 6 | 30 | 13 | 0.00028552 | 0.000681
IND | 6 | 30 | 14 | 0.00032398 | 0.000219
IND | 6 | 30 | 15 | 0.00032478 | 2.3e-05
IND | 6 | 30 | 16 | 0.00028893 | 0
IND | 6 | 30 | 17 | 0.00025655 | 0
IND | 6 | 30 | 18 | 0.00016812 | 0
IND | 6 | 30 | 19 | 5.276e-05 | 1e-06
IND | 6 | 30 | 20 | 0 | 1e-06
IND | 6 | 30 | 21 | 0 | 0
IND | 6 | 30 | 22 | 0 | 0
IND | 6 | 30 | 23 | 0 | 0
IND | 6 | 30 | 24 | 0 | 0
IND | 7 | 1 | 1 | 0 | 1.4e-05
IND | 7 | 1 | 2 | 0 | 1e-06
IND | 7 | 1 | 3 | 0 | 0
IND | 7 | 1 | 4 | 0 | 0
IND | 7 | 1 | 5 | 0 | 0
IND | 7 | 1 | 6 | 0 | 0
IND | 7 | 1 | 7 | 1.925e-05 | 0
IND | 7 | 1 | 8 | 0.00011215 | 0
IND | 7 | 1 | 9 | 0.00021466 | 1e-06
IND | 7 | 1 | 10 | 0.00027349 | 0
IND | 7 | 1 | 11 | 0.00031634 | 0
IND | 7 | 1 | 12 | 0.00034045 | 3.2e-05
IND | 7 | 1 | 13 | 0.00032897 | 0
IND | 7 | 1 | 14 | 0.00032706 | 0
IND | 7 | 1 | 15 | 0.00031642 | 0
IND | 7 | 1 | 16 | 0.00029399 | 0
IND | 7 | 1 | 17 | 0.00025176 | 0
IND | 7 | 1 | 18 | 0.00017655 | 0
IND | 7 | 1 | 19 | 5.214e-05 | 0
IND | 7 | 1 | 20 | 0 | 0
IND | 7 | 1 | 21 | 0 | 0
IND | 7 | 1 | 22 | 0 | 0
IND | 7 | 1 | 23 | 0 | 1.9e-05
IND | 7 | 1 | 24 | 0 | 3.7e-05
IND | 7 | 2 | 1 | 0 | 4.6e-05
IND | 7 | 2 | 2 | 0 | 2.3e-05
IND | 7 | 2 | 3 | 0 | 2.8e-05
IND | 7 | 2 | 4 | 0 | 7.3e-05
IND | 7 | 2 | 5 | 0 | 2.3e-05
IND | 7 | 2 | 6 | 0 | 0
IND | 7 | 2 | 7 | 2.295e-05 | 0
IND | 7 | 2 | 8 | 0.00013402 | 0
IND | 7 | 2 | 9 | 0.00021668 | 0
IND | 7 | 2 | 10 | 0.00026868 | 9e-06
IND | 7 | 2 | 11 | 0.00024977 | 4.1e-05
IND | 7 | 2 | 12 | 0.00032454 | 0.000152
IND | 7 | 2 | 13 | 0.00032766 | 0.0002
IND | 7 | 2 | 14 | 0.00033076 | 0.000168
IND | 7 | 2 | 15 | 0.00034403 | 0.000168
IND | 7 | 2 | 16 | 0.00030483 | 0.000242
IND | 7 | 2 | 17 | 0.00016141 | 0.000323
IND | 7 | 2 | 18 | 5.585e-05 | 0.000405
IND | 7 | 2 | 19 | 4.712e-05 | 0.000323
IND | 7 | 2 | 20 | 0 | 0.000105
IND | 7 | 2 | 21 | 0 | 3.2e-05
IND | 7 | 2 | 22 | 0 | 6e-06
IND | 7 | 2 | 23 | 0 | 4.6e-05
IND | 7 | 2 | 24 | 0 | 5.9e-05
IND | 7 | 3 | 1 | 0 | 0
IND | 7 | 3 | 2 | 0 | 0
IND | 7 | 3 | 3 | 0 | 0
IND | 7 | 3 | 4 | 0 | 0
IND | 7 | 3 | 5 | 0 | 6e-06
IND | 7 | 3 | 6 | 0 | 0
IND | 7 | 3 | 7 | 1.544e-05 | 0
IND | 7 | 3 | 8 | 5.158e-05 | 1.9e-05
IND | 7 | 3 | 9 | 6.725e-05 | 4.6e-05
IND | 7 | 3 | 10 | 0.00010242 | 2.3e-05
IND | 7 | 3 | 11 | 0.00012952 | 9e-06
IND | 7 | 3 | 12 | 0.00012538 | 1e-06
IND | 7 | 3 | 13 | 0.00017218 | 1.4e-05
IND | 7 | 3 | 14 | 0.00022551 | 6e-06
IND | 7 | 3 | 15 | 0.00013973 | 1.9e-05
IND | 7 | 3 | 16 | 0.00028557 | 7.3e-05
IND | 7 | 3 | 17 | 0.00014568 | 0.000136
IND | 7 | 3 | 18 | 4.599e-05 | 0.000184
IND | 7 | 3 | 19 | 1.338e-05 | 0.000121
IND | 7 | 3 | 20 | 0 | 1.9e-05
IND | 7 | 3 | 21 | 0 | 0
IND | 7 | 3 | 22 | 0 | 0
IND | 7 | 3 | 23 | 0 | 0
IND | 7 | 3 | 24 | 0 | 0
IND | 7 | 4 | 1 | 0 | 6e-06
IND | 7 | 4 | 2 | 0 | 1e-06
IND | 7 | 4 | 3 | 0 | 3.2e-05
IND | 7 | 4 | 4 | 0 | 3.7e-05
IND | 7 | 4 | 5 | 0 | 2.8e-05
IND | 7 | 4 | 6 | 0 | 2.3e-05
IND | 7 | 4 | 7 | 1.633e-05 | 1.9e-05
IND | 7 | 4 | 8 | 0.00010967 | 2.8e-05
IND | 7 | 4 | 9 | 0.00022774 | 0.0002
IND | 7 | 4 | 10 | 0.00030427 | 0.000483
IND | 7 | 4 | 11 | 0.00030981 | 0.000432
IND | 7 | 4 | 12 | 0.0003172 | 0.000378
IND | 7 | 4 | 13 | 0.00030608 | 0.000351
IND | 7 | 4 | 14 | 0.00026722 | 0.000405
IND | 7 | 4 | 15 | 0.00027993 | 0.000351
IND | 7 | 4 | 16 | 0.00011574 | 0.000269
IND | 7 | 4 | 17 | 8.005e-05 | 0.000242
IND | 7 | 4 | 18 | 0.00011497 | 0.000323
IND | 7 | 4 | 19 | 2.71e-05 | 0.000269
IND | 7 | 4 | 20 | 0 | 0.000152
IND | 7 | 4 | 21 | 0 | 0.000136
IND | 7 | 4 | 22 | 0 | 0.000168
IND | 7 | 4 | 23 | 0 | 0.000168
IND | 7 | 4 | 24 | 0 | 0.000136
IND | 7 | 5 | 1 | 0 | 1.4e-05
IND | 7 | 5 | 2 | 0 | 0
IND | 7 | 5 | 3 | 0 | 0
IND | 7 | 5 | 4 | 0 | 0
IND | 7 | 5 | 5 | 0 | 0
IND | 7 | 5 | 6 | 0 | 0
IND | 7 | 5 | 7 | 3.056e-05 | 0
IND | 7 | 5 | 8 | 5.023e-05 | 2.3e-05
IND | 7 | 5 | 9 | 0.00025696 | 3.7e-05
IND | 7 | 5 | 10 | 0.00022147 | 0.000105
IND | 7 | 5 | 11 | 0.00031836 | 0.000152
IND | 7 | 5 | 12 | 0.00027812 | 0.0002
IND | 7 | 5 | 13 | 0.00026953 | 0.000518
IND | 7 | 5 | 14 | 0.0002545 | 0.000558
IND | 7 | 5 | 15 | 4.523e-05 | 0.000518
IND | 7 | 5 | 16 | 6.469e-05 | 0.000432
IND | 7 | 5 | 17 | 8.084e-05 | 0.000242
IND | 7 | 5 | 18 | 3.445e-05 | 0.000184
IND | 7 | 5 | 19 | 1.753e-05 | 0.000152
IND | 7 | 5 | 20 | 0 | 0.0002
IND | 7 | 5 | 21 | 0 | 0.000269
IND | 7 | 5 | 22 | 0 | 0.0002
IND | 7 | 5 | 23 | 0 | 0.000136
IND | 7 | 5 | 24 | 0 | 7.3e-05
IND | 7 | 6 | 1 | 0 | 3.7e-05
IND | 7 | 6 | 2 | 0 | 9e-06
IND | 7 | 6 | 3 | 0 | 0
IND | 7 | 6 | 4 | 0 | 0
IND | 7 | 6 | 5 | 0 | 0
IND | 7 | 6 | 6 | 0 | 0
IND | 7 | 6 | 7 | 1.96e-05 | 0
IND | 7 | 6 | 8 | 4.291e-05 | 9e-06
IND | 7 | 6 | 9 | 7.944e-05 | 9e-06
IND | 7 | 6 | 10 | 0.00017103 | 2.8e-05
IND | 7 | 6 | 11 | 0.00026051 | 0.000105
IND | 7 | 6 | 12 | 0.00020445 | 0.000105
IND | 7 | 6 | 13 | 0.00018632 | 0.000105
IND | 7 | 6 | 14 | 0.00032106 | 8.9e-05
IND | 7 | 6 | 15 | 0.00031261 | 3.7e-05
IND | 7 | 6 | 16 | 0.0003123 | 4.1e-05
IND | 7 | 6 | 17 | 0.00027435 | 4.1e-05
IND | 7 | 6 | 18 | 9.533e-05 | 3.7e-05
IND | 7 | 6 | 19 | 4.209e-05 | 2.3e-05
IND | 7 | 6 | 20 | 0 | 1.4e-05
IND | 7 | 6 | 21 | 0 | 9e-06
IND | 7 | 6 | 22 | 0 | 9e-06
IND | 7 | 6 | 23 | 0 | 1.9e-05
IND | 7 | 6 | 24 | 0 | 2.8e-05
IND | 7 | 7 | 1 | 0 | 9e-06
IND | 7 | 7 | 2 | 0 | 0
IND | 7 | 7 | 3 | 0 | 0
IND | 7 | 7 | 4 | 0 | 0
IND | 7 | 7 | 5 | 0 | 0
IND | 7 | 7 | 6 | 0 | 0
IND | 7 | 7 | 7 | 4.36e-06 | 0
IND | 7 | 7 | 8 | 1.927e-05 | 0
IND | 7 | 7 | 9 | 5.535e-05 | 6e-06
IND | 7 | 7 | 10 | 0.00015101 | 0
IND | 7 | 7 | 11 | 0.00023911 | 0
IND | 7 | 7 | 12 | 0.00030456 | 0
IND | 7 | 7 | 13 | 0.00018297 | 0
IND | 7 | 7 | 14 | 0.00018374 | 1.4e-05
IND | 7 | 7 | 15 | 0.00028996 | 4.6e-05
IND | 7 | 7 | 16 | 4.182e-05 | 1.9e-05
IND | 7 | 7 | 17 | 0.00011044 | 0
IND | 7 | 7 | 18 | 5.035e-05 | 0
IND | 7 | 7 | 19 | 1.357e-05 | 0
IND | 7 | 7 | 20 | 0 | 0
IND | 7 | 7 | 21 | 0 | 0
IND | 7 | 7 | 22 | 0 | 0
IND | 7 | 7 | 23 | 0 | 0
IND | 7 | 7 | 24 | 0 | 0
IND | 7 | 8 | 1 | 0 | 0
IND | 7 | 8 | 2 | 0 | 0
IND | 7 | 8 | 3 | 0 | 0
IND | 7 | 8 | 4 | 0 | 0
IND | 7 | 8 | 5 | 0 | 0
IND | 7 | 8 | 6 | 0 | 0
IND | 7 | 8 | 7 | 1.922e-05 | 0
IND | 7 | 8 | 8 | 6.072e-05 | 0
IND | 7 | 8 | 9 | 0.00013233 | 0
IND | 7 | 8 | 10 | 0.00018542 | 0
IND | 7 | 8 | 11 | 0.00028058 | 0
IND | 7 | 8 | 12 | 0.00028745 | 0
IND | 7 | 8 | 13 | 0.00026646 | 0
IND | 7 | 8 | 14 | 0.00029324 | 0
IND | 7 | 8 | 15 | 0.0001348 | 0
IND | 7 | 8 | 16 | 0.00020323 | 0
IND | 7 | 8 | 17 | 2.125e-05 | 0
IND | 7 | 8 | 18 | 6.37e-06 | 0
IND | 7 | 8 | 19 | 3.48e-06 | 0
IND | 7 | 8 | 20 | 0 | 0
IND | 7 | 8 | 21 | 0 | 0
IND | 7 | 8 | 22 | 0 | 0
IND | 7 | 8 | 23 | 0 | 0
IND | 7 | 8 | 24 | 0 | 0
IND | 7 | 9 | 1 | 0 | 0
IND | 7 | 9 | 2 | 0 | 0
IND | 7 | 9 | 3 | 0 | 0
IND | 7 | 9 | 4 | 0 | 0
IND | 7 | 9 | 5 | 0 | 0
IND | 7 | 9 | 6 | 0 | 0
IND | 7 | 9 | 7 | 7.14e-06 | 0
IND | 7 | 9 | 8 | 4.057e-05 | 0
IND | 7 | 9 | 9 | 0.00012287 | 0.000152
IND | 7 | 9 | 10 | 0.00030845 | 0.000518
IND | 7 | 9 | 11 | 0.0003311 | 0.000483
IND | 7 | 9 | 12 | 0.00017121 | 0.00046
IND | 7 | 9 | 13 | 0.00033766 | 0.000242
IND | 7 | 9 | 14 | 0.00023753 | 0.0002
IND | 7 | 9 | 15 | 0.00031717 | 0.000152
IND | 7 | 9 | 16 | 6.433e-05 | 4.1e-05
IND | 7 | 9 | 17 | 8.317e-05 | 1e-06
IND | 7 | 9 | 18 | 5.623e-05 | 0
IND | 7 | 9 | 19 | 1.052e-05 | 0
IND | 7 | 9 | 20 | 0 | 0
IND | 7 | 9 | 21 | 0 | 0
IND | 7 | 9 | 22 | 0 | 0
IND | 7 | 9 | 23 | 0 | 1e-06
IND | 7 | 9 | 24 | 0 | 1.4e-05
IND | 7 | 10 | 1 | 0 | 1e-06
IND | 7 | 10 | 2 | 0 | 1e-06
IND | 7 | 10 | 3 | 0 | 0
IND | 7 | 10 | 4 | 0 | 0
IND | 7 | 10 | 5 | 0 | 0
IND | 7 | 10 | 6 | 0 | 0
IND | 7 | 10 | 7 | 1.977e-05 | 0
IND | 7 | 10 | 8 | 9.239e-05 | 0
IND | 7 | 10 | 9 | 0.00023362 | 2.3e-05
IND | 7 | 10 | 10 | 0.00031071 | 0.000168
IND | 7 | 10 | 11 | 0.00025741 | 0.000351
IND | 7 | 10 | 12 | 0.00026092 | 0.000378
IND | 7 | 10 | 13 | 0.00035396 | 0.000599
IND | 7 | 10 | 14 | 0.00014152 | 0.000599
IND | 7 | 10 | 15 | 0.00020148 | 0.000558
IND | 7 | 10 | 16 | 0.00017156 | 0.000432
IND | 7 | 10 | 17 | 0.00014553 | 0.000219
IND | 7 | 10 | 18 | 0.00013489 | 8.9e-05
IND | 7 | 10 | 19 | 3.99e-06 | 0
IND | 7 | 10 | 20 | 0 | 0
IND | 7 | 10 | 21 | 0 | 2.8e-05
IND | 7 | 10 | 22 | 0 | 3.2e-05
IND | 7 | 10 | 23 | 0 | 1.9e-05
IND | 7 | 10 | 24 | 0 | 1e-06
IND | 7 | 11 | 1 | 0 | 0
IND | 7 | 11 | 2 | 0 | 0
IND | 7 | 11 | 3 | 0 | 0
IND | 7 | 11 | 4 | 0 | 0
IND | 7 | 11 | 5 | 0 | 0
IND | 7 | 11 | 6 | 0 | 0
IND | 7 | 11 | 7 | 7.59e-06 | 0
IND | 7 | 11 | 8 | 5.002e-05 | 0
IND | 7 | 11 | 9 | 0.00022782 | 0
IND | 7 | 11 | 10 | 0.00030306 | 0
IND | 7 | 11 | 11 | 0.00031606 | 0
IND | 7 | 11 | 12 | 0.00033212 | 0
IND | 7 | 11 | 13 | 0.00032189 | 0
IND | 7 | 11 | 14 | 0.00026281 | 0
IND | 7 | 11 | 15 | 0.0001381 | 0
IND | 7 | 11 | 16 | 3.67e-05 | 0
IND | 7 | 11 | 17 | 0.00016391 | 0
IND | 7 | 11 | 18 | 0.00012728 | 2.3e-05
IND | 7 | 11 | 19 | 2.358e-05 | 7.3e-05
IND | 7 | 11 | 20 | 0 | 0.000121
IND | 7 | 11 | 21 | 0 | 0.000184
IND | 7 | 11 | 22 | 0 | 0.000219
IND | 7 | 11 | 23 | 0 | 0.000219
IND | 7 | 11 | 24 | 0 | 0.000184
IND | 7 | 12 | 1 | 0 | 0.000136
IND | 7 | 12 | 2 | 0 | 7.3e-05
IND | 7 | 12 | 3 | 0 | 0.000105
IND | 7 | 12 | 4 | 0 | 0.000121
IND | 7 | 12 | 5 | 0 | 0.000136
IND | 7 | 12 | 6 | 0 | 0.000105
IND | 7 | 12 | 7 | 3.32e-06 | 0.000184
IND | 7 | 12 | 8 | 3.267e-05 | 0.000296
IND | 7 | 12 | 9 | 5.924e-05 | 0.000405
IND | 7 | 12 | 10 | 0.00022814 | 0.000844
IND | 7 | 12 | 11 | 0.00022969 | 0.000518
IND | 7 | 12 | 12 | 0.00016329 | 0.000296
IND | 7 | 12 | 13 | 2.616e-05 | 0.000483
IND | 7 | 12 | 14 | 2.857e-05 | 0.000105
IND | 7 | 12 | 15 | 0.00017653 | 4.1e-05
IND | 7 | 12 | 16 | 0.00030989 | 1e-06
IND | 7 | 12 | 17 | 0.00024043 | 0
IND | 7 | 12 | 18 | 1.292e-05 | 0
IND | 7 | 12 | 19 | 6.682e-05 | 0
IND | 7 | 12 | 20 | 0 | 0
IND | 7 | 12 | 21 | 0 | 0
IND | 7 | 12 | 22 | 0 | 0
IND | 7 | 12 | 23 | 0 | 0
IND | 7 | 12 | 24 | 0 | 0
IND | 7 | 13 | 1 | 0 | 0
IND | 7 | 13 | 2 | 0 | 1.4e-05
IND | 7 | 13 | 3 | 0 | 3.2e-05
IND | 7 | 13 | 4 | 0 | 4.1e-05
IND | 7 | 13 | 5 | 0 | 4.1e-05
IND | 7 | 13 | 6 | 0 | 3.7e-05
IND | 7 | 13 | 7 | 2.745e-05 | 1.9e-05
IND | 7 | 13 | 8 | 0.00015669 | 0.000121
IND | 7 | 13 | 9 | 0.00027485 | 0.000378
IND | 7 | 13 | 10 | 0.00028398 | 0.000351
IND | 7 | 13 | 11 | 0.0002992 | 0.000269
IND | 7 | 13 | 12 | 0.00029379 | 0.0002
IND | 7 | 13 | 13 | 0.00030781 | 2.8e-05
IND | 7 | 13 | 14 | 0.00033106 | 1e-06
IND | 7 | 13 | 15 | 0.0003239 | 1e-06
IND | 7 | 13 | 16 | 0.0002354 | 0
IND | 7 | 13 | 17 | 0.00026546 | 1e-06
IND | 7 | 13 | 18 | 0.00010051 | 9e-06
IND | 7 | 13 | 19 | 6.712e-05 | 6e-06
IND | 7 | 13 | 20 | 0 | 9e-06
IND | 7 | 13 | 21 | 0 | 2.3e-05
IND | 7 | 13 | 22 | 0 | 9e-06
IND | 7 | 13 | 23 | 0 | 0
IND | 7 | 13 | 24 | 0 | 0
IND | 7 | 14 | 1 | 0 | 0
IND | 7 | 14 | 2 | 0 | 0
IND | 7 | 14 | 3 | 0 | 0
IND | 7 | 14 | 4 | 0 | 0
IND | 7 | 14 | 5 | 0 | 0
IND | 7 | 14 | 6 | 0 | 0
IND | 7 | 14 | 7 | 2.92e-06 | 0
IND | 7 | 14 | 8 | 0.00012439 | 0
IND | 7 | 14 | 9 | 0.00013894 | 0
IND | 7 | 14 | 10 | 0.00026958 | 0
IND | 7 | 14 | 11 | 0.0002823 | 0
IND | 7 | 14 | 12 | 0.00013515 | 0
IND | 7 | 14 | 13 | 0.0001439 | 0
IND | 7 | 14 | 14 | 0.00030206 | 0
IND | 7 | 14 | 15 | 0.00031808 | 0
IND | 7 | 14 | 16 | 0.00027827 | 0
IND | 7 | 14 | 17 | 0.00011172 | 0
IND | 7 | 14 | 18 | 3.387e-05 | 0
IND | 7 | 14 | 19 | 6.465e-05 | 0
IND | 7 | 14 | 20 | 0 | 0
IND | 7 | 14 | 21 | 0 | 0
IND | 7 | 14 | 22 | 0 | 0
IND | 7 | 14 | 23 | 0 | 2.3e-05
IND | 7 | 14 | 24 | 0 | 3.7e-05
IND | 7 | 15 | 1 | 0 | 0
IND | 7 | 15 | 2 | 0 | 0
IND | 7 | 15 | 3 | 0 | 0
IND | 7 | 15 | 4 | 0 | 0
IND | 7 | 15 | 5 | 0 | 0
IND | 7 | 15 | 6 | 0 | 0
IND | 7 | 15 | 7 | 1.996e-05 | 1e-06
IND | 7 | 15 | 8 | 0.00015661 | 3.2e-05
IND | 7 | 15 | 9 | 0.00018632 | 7.3e-05
IND | 7 | 15 | 10 | 0.00028991 | 4.1e-05
IND | 7 | 15 | 11 | 0.0002284 | 2.3e-05
IND | 7 | 15 | 12 | 0.00025156 | 0
IND | 7 | 15 | 13 | 0.00034957 | 0
IND | 7 | 15 | 14 | 0.00033416 | 0
IND | 7 | 15 | 15 | 0.00028732 | 1.9e-05
IND | 7 | 15 | 16 | 0.00022053 | 2.3e-05
IND | 7 | 15 | 17 | 0.00023462 | 0
IND | 7 | 15 | 18 | 0.00017155 | 0
IND | 7 | 15 | 19 | 5.294e-05 | 0
IND | 7 | 15 | 20 | 0 | 0
IND | 7 | 15 | 21 | 0 | 0
IND | 7 | 15 | 22 | 0 | 0
IND | 7 | 15 | 23 | 0 | 0
IND | 7 | 15 | 24 | 0 | 0
IND | 7 | 16 | 1 | 0 | 0
IND | 7 | 16 | 2 | 0 | 0
IND | 7 | 16 | 3 | 0 | 0
IND | 7 | 16 | 4 | 0 | 0
IND | 7 | 16 | 5 | 0 | 9e-06
IND | 7 | 16 | 6 | 0 | 1e-06
IND | 7 | 16 | 7 | 1.181e-05 | 1.4e-05
IND | 7 | 16 | 8 | 9.295e-05 | 3.7e-05
IND | 7 | 16 | 9 | 0.00019878 | 2.8e-05
IND | 7 | 16 | 10 | 0.00025431 | 1.9e-05
IND | 7 | 16 | 11 | 0.00027248 | 6e-06
IND | 7 | 16 | 12 | 0.00029422 | 0
IND | 7 | 16 | 13 | 0.00032805 | 0
IND | 7 | 16 | 14 | 0.00021766 | 0
IND | 7 | 16 | 15 | 3.414e-05 | 0
IND | 7 | 16 | 16 | 2.823e-05 | 0
IND | 7 | 16 | 17 | 1.053e-05 | 1e-06
IND | 7 | 16 | 18 | 5.982e-05 | 0
IND | 7 | 16 | 19 | 3.001e-05 | 9e-06
IND | 7 | 16 | 20 | 0 | 0
IND | 7 | 16 | 21 | 0 | 0
IND | 7 | 16 | 22 | 0 | 0
IND | 7 | 16 | 23 | 0 | 0
IND | 7 | 16 | 24 | 0 | 0
IND | 7 | 17 | 1 | 0 | 0
IND | 7 | 17 | 2 | 0 | 0
IND | 7 | 17 | 3 | 0 | 0
IND | 7 | 17 | 4 | 0 | 0
IND | 7 | 17 | 5 | 0 | 0
IND | 7 | 17 | 6 | 0 | 0
IND | 7 | 17 | 7 | 1.156e-05 | 0
IND | 7 | 17 | 8 | 9.792e-05 | 0
IND | 7 | 17 | 9 | 0.00023139 | 0
IND | 7 | 17 | 10 | 7.216e-05 | 0
IND | 7 | 17 | 11 | 4.852e-05 | 0
IND | 7 | 17 | 12 | 0.00010187 | 0
IND | 7 | 17 | 13 | 0.00019501 | 0
IND | 7 | 17 | 14 | 0.00017669 | 0
IND | 7 | 17 | 15 | 0.00029571 | 0
IND | 7 | 17 | 16 | 0.00025565 | 0
IND | 7 | 17 | 17 | 0.00016325 | 0
IND | 7 | 17 | 18 | 8.683e-05 | 0
IND | 7 | 17 | 19 | 9.54e-06 | 0
IND | 7 | 17 | 20 | 0 | 0
IND | 7 | 17 | 21 | 0 | 0
IND | 7 | 17 | 22 | 0 | 0
IND | 7 | 17 | 23 | 0 | 6e-06
IND | 7 | 17 | 24 | 0 | 9e-06
IND | 7 | 18 | 1 | 0 | 0
IND | 7 | 18 | 2 | 0 | 0
IND | 7 | 18 | 3 | 0 | 0
IND | 7 | 18 | 4 | 0 | 0
IND | 7 | 18 | 5 | 0 | 0
IND | 7 | 18 | 6 | 0 | 0
IND | 7 | 18 | 7 | 3.251e-05 | 0
IND | 7 | 18 | 8 | 0.00016708 | 0
IND | 7 | 18 | 9 | 6.828e-05 | 0
IND | 7 | 18 | 10 | 8.868e-05 | 0
IND | 7 | 18 | 11 | 0.00022518 | 9e-06
IND | 7 | 18 | 12 | 0.0001175 | 3.7e-05
IND | 7 | 18 | 13 | 0.00018348 | 0
IND | 7 | 18 | 14 | 0.00017645 | 0
IND | 7 | 18 | 15 | 0.00016639 | 1.9e-05
IND | 7 | 18 | 16 | 0.00023621 | 2.8e-05
IND | 7 | 18 | 17 | 0.00016917 | 1.9e-05
IND | 7 | 18 | 18 | 0.00013156 | 0
IND | 7 | 18 | 19 | 2.389e-05 | 0
IND | 7 | 18 | 20 | 0 | 0
IND | 7 | 18 | 21 | 0 | 0
IND | 7 | 18 | 22 | 0 | 0
IND | 7 | 18 | 23 | 0 | 0
IND | 7 | 18 | 24 | 0 | 0
IND | 7 | 19 | 1 | 0 | 0
IND | 7 | 19 | 2 | 0 | 0
IND | 7 | 19 | 3 | 0 | 0
IND | 7 | 19 | 4 | 0 | 0
IND | 7 | 19 | 5 | 0 | 6e-06
IND | 7 | 19 | 6 | 0 | 6e-06
IND | 7 | 19 | 7 | 3.29e-06 | 0
IND | 7 | 19 | 8 | 7.248e-05 | 0
IND | 7 | 19 | 9 | 0.00020147 | 0
IND | 7 | 19 | 10 | 7.672e-05 | 0
IND | 7 | 19 | 11 | 0.0001473 | 9e-06
IND | 7 | 19 | 12 | 0.00016192 | 2.3e-05
IND | 7 | 19 | 13 | 0.00021841 | 3.2e-05
IND | 7 | 19 | 14 | 0.00023596 | 1.4e-05
IND | 7 | 19 | 15 | 0.00020992 | 0
IND | 7 | 19 | 16 | 0.00026501 | 0
IND | 7 | 19 | 17 | 0.00015368 | 0
IND | 7 | 19 | 18 | 5.524e-05 | 0
IND | 7 | 19 | 19 | 1.016e-05 | 0
IND | 7 | 19 | 20 | 0 | 0
IND | 7 | 19 | 21 | 0 | 0
IND | 7 | 19 | 22 | 0 | 0
IND | 7 | 19 | 23 | 0 | 3.2e-05
IND | 7 | 19 | 24 | 0 | 0.000121
IND | 7 | 20 | 1 | 0 | 0
IND | 7 | 20 | 2 | 0 | 0
IND | 7 | 20 | 3 | 0 | 0
IND | 7 | 20 | 4 | 0 | 0
IND | 7 | 20 | 5 | 0 | 0
IND | 7 | 20 | 6 | 0 | 8.9e-05
IND | 7 | 20 | 7 | 6.27e-06 | 0.0002
IND | 7 | 20 | 8 | 1.778e-05 | 0.0002
IND | 7 | 20 | 9 | 3.399e-05 | 0.000168
IND | 7 | 20 | 10 | 4.178e-05 | 0.000121
IND | 7 | 20 | 11 | 5.637e-05 | 0.000121
IND | 7 | 20 | 12 | 6.325e-05 | 0.000378
IND | 7 | 20 | 13 | 3.013e-05 | 0.000558
IND | 7 | 20 | 14 | 2.544e-05 | 0.00046
IND | 7 | 20 | 15 | 2.149e-05 | 0.000136
IND | 7 | 20 | 16 | 1.767e-05 | 1.4e-05
IND | 7 | 20 | 17 | 1.506e-05 | 3.2e-05
IND | 7 | 20 | 18 | 1.378e-05 | 2.8e-05
IND | 7 | 20 | 19 | 1.418e-05 | 1e-06
IND | 7 | 20 | 20 | 0 | 0
IND | 7 | 20 | 21 | 0 | 0
IND | 7 | 20 | 22 | 0 | 0
IND | 7 | 20 | 23 | 0 | 0
IND | 7 | 20 | 24 | 0 | 0
IND | 7 | 21 | 1 | 0 | 0
IND | 7 | 21 | 2 | 0 | 0
IND | 7 | 21 | 3 | 0 | 0
IND | 7 | 21 | 4 | 0 | 0
IND | 7 | 21 | 5 | 0 | 0
IND | 7 | 21 | 6 | 0 | 0
IND | 7 | 21 | 7 | 1.3e-07 | 0
IND | 7 | 21 | 8 | 1.572e-05 | 0
IND | 7 | 21 | 9 | 0.00012754 | 0
IND | 7 | 21 | 10 | 0.00016881 | 0
IND | 7 | 21 | 11 | 0.00017849 | 0
IND | 7 | 21 | 12 | 0.00025729 | 0
IND | 7 | 21 | 13 | 0.00026529 | 0
IND | 7 | 21 | 14 | 0.00030545 | 0
IND | 7 | 21 | 15 | 0.00021695 | 0
IND | 7 | 21 | 16 | 0.00014668 | 0
IND | 7 | 21 | 17 | 0.00019825 | 0
IND | 7 | 21 | 18 | 0.00014558 | 0
IND | 7 | 21 | 19 | 4.809e-05 | 0
IND | 7 | 21 | 20 | 0 | 0
IND | 7 | 21 | 21 | 0 | 0
IND | 7 | 21 | 22 | 0 | 0
IND | 7 | 21 | 23 | 0 | 0
IND | 7 | 21 | 24 | 0 | 0
IND | 7 | 22 | 1 | 0 | 0
IND | 7 | 22 | 2 | 0 | 0
IND | 7 | 22 | 3 | 0 | 0
IND | 7 | 22 | 4 | 0 | 0
IND | 7 | 22 | 5 | 0 | 0
IND | 7 | 22 | 6 | 0 | 0
IND | 7 | 22 | 7 | 1.127e-05 | 0
IND | 7 | 22 | 8 | 6.859e-05 | 0
IND | 7 | 22 | 9 | 5.975e-05 | 0
IND | 7 | 22 | 10 | 0.00025617 | 0
IND | 7 | 22 | 11 | 0.00013713 | 0
IND | 7 | 22 | 12 | 4.764e-05 | 0
IND | 7 | 22 | 13 | 9.477e-05 | 3.7e-05
IND | 7 | 22 | 14 | 0.00019526 | 0.000121
IND | 7 | 22 | 15 | 0.00021483 | 3.7e-05
IND | 7 | 22 | 16 | 0.00020141 | 1.9e-05
IND | 7 | 22 | 17 | 4.11e-05 | 0
IND | 7 | 22 | 18 | 1.638e-05 | 4.1e-05
IND | 7 | 22 | 19 | 1.385e-05 | 2.8e-05
IND | 7 | 22 | 20 | 0 | 2.3e-05
IND | 7 | 22 | 21 | 0 | 3.2e-05
IND | 7 | 22 | 22 | 0 | 3.2e-05
IND | 7 | 22 | 23 | 0 | 5.9e-05
IND | 7 | 22 | 24 | 0 | 5.9e-05
IND | 7 | 23 | 1 | 0 | 6e-06
IND | 7 | 23 | 2 | 0 | 0
IND | 7 | 23 | 3 | 0 | 0
IND | 7 | 23 | 4 | 0 | 0
IND | 7 | 23 | 5 | 0 | 0
IND | 7 | 23 | 6 | 0 | 0
IND | 7 | 23 | 7 | 2.505e-05 | 1.4e-05
IND | 7 | 23 | 8 | 0.00014786 | 7.3e-05
IND | 7 | 23 | 9 | 0.00023957 | 0.000184
IND | 7 | 23 | 10 | 0.00028735 | 0.000152
IND | 7 | 23 | 11 | 0.00018888 | 0.000105
IND | 7 | 23 | 12 | 0.00023911 | 0.000105
IND | 7 | 23 | 13 | 0.00021809 | 0
IND | 7 | 23 | 14 | 0.00035189 | 1.4e-05
IND | 7 | 23 | 15 | 0.0002357 | 3.7e-05
IND | 7 | 23 | 16 | 0.00025504 | 1.4e-05
IND | 7 | 23 | 17 | 0.00026308 | 6e-06
IND | 7 | 23 | 18 | 0.00019248 | 9e-06
IND | 7 | 23 | 19 | 5.399e-05 | 0
IND | 7 | 23 | 20 | 0 | 0
IND | 7 | 23 | 21 | 0 | 0
IND | 7 | 23 | 22 | 0 | 0
IND | 7 | 23 | 23 | 0 | 0
IND | 7 | 23 | 24 | 0 | 0
IND | 7 | 24 | 1 | 0 | 0
IND | 7 | 24 | 2 | 0 | 0
IND | 7 | 24 | 3 | 0 | 0
IND | 7 | 24 | 4 | 0 | 0
IND | 7 | 24 | 5 | 0 | 0
IND | 7 | 24 | 6 | 0 | 0
IND | 7 | 24 | 7 | 1.572e-05 | 0
IND | 7 | 24 | 8 | 0.00017076 | 6e-06
IND | 7 | 24 | 9 | 0.00022506 | 1.9e-05
IND | 7 | 24 | 10 | 0.00024775 | 4.1e-05
IND | 7 | 24 | 11 | 0.00033184 | 0.000121
IND | 7 | 24 | 12 | 0.00026656 | 0.0002
IND | 7 | 24 | 13 | 0.00015507 | 0.0002
IND | 7 | 24 | 14 | 0.00030451 | 7.3e-05
IND | 7 | 24 | 15 | 0.00030993 | 0
IND | 7 | 24 | 16 | 0.00014119 | 0
IND | 7 | 24 | 17 | 3.135e-05 | 0
IND | 7 | 24 | 18 | 1.13e-05 | 0
IND | 7 | 24 | 19 | 5.51e-06 | 0
IND | 7 | 24 | 20 | 0 | 4.1e-05
IND | 7 | 24 | 21 | 0 | 4.1e-05
IND | 7 | 24 | 22 | 0 | 1e-06
IND | 7 | 24 | 23 | 0 | 2.8e-05
IND | 7 | 24 | 24 | 0 | 5.9e-05
IND | 7 | 25 | 1 | 0 | 1e-06
IND | 7 | 25 | 2 | 0 | 0
IND | 7 | 25 | 3 | 0 | 0
IND | 7 | 25 | 4 | 0 | 0
IND | 7 | 25 | 5 | 0 | 0
IND | 7 | 25 | 6 | 0 | 0
IND | 7 | 25 | 7 | 7.39e-06 | 0
IND | 7 | 25 | 8 | 2.796e-05 | 0
IND | 7 | 25 | 9 | 0.00019712 | 0
IND | 7 | 25 | 10 | 0.00029864 | 0
IND | 7 | 25 | 11 | 0.00026327 | 0
IND | 7 | 25 | 12 | 0.00025309 | 9e-06
IND | 7 | 25 | 13 | 0.00017066 | 1e-06
IND | 7 | 25 | 14 | 5.591e-05 | 0
IND | 7 | 25 | 15 | 9.343e-05 | 0
IND | 7 | 25 | 16 | 0.00018407 | 0
IND | 7 | 25 | 17 | 0.00021155 | 0
IND | 7 | 25 | 18 | 0.00012216 | 6e-06
IND | 7 | 25 | 19 | 1.748e-05 | 0
IND | 7 | 25 | 20 | 0 | 0
IND | 7 | 25 | 21 | 0 | 1e-06
IND | 7 | 25 | 22 | 0 | 0
IND | 7 | 25 | 23 | 0 | 0
IND | 7 | 25 | 24 | 0 | 1e-06
IND | 7 | 26 | 1 | 0 | 0
IND | 7 | 26 | 2 | 0 | 0
IND | 7 | 26 | 3 | 0 | 0
IND | 7 | 26 | 4 | 0 | 0
IND | 7 | 26 | 5 | 0 | 0
IND | 7 | 26 | 6 | 0 | 0
IND | 7 | 26 | 7 | 1.141e-05 | 0
IND | 7 | 26 | 8 | 0.00010336 | 0
IND | 7 | 26 | 9 | 0.00025871 | 0
IND | 7 | 26 | 10 | 0.00025487 | 0
IND | 7 | 26 | 11 | 0.00022559 | 0
IND | 7 | 26 | 12 | 0.00016048 | 0
IND | 7 | 26 | 13 | 0.00032863 | 0
IND | 7 | 26 | 14 | 0.00025223 | 0
IND | 7 | 26 | 15 | 0.00033895 | 0
IND | 7 | 26 | 16 | 0.00031159 | 1e-06
IND | 7 | 26 | 17 | 9.835e-05 | 5.9e-05
IND | 7 | 26 | 18 | 8.959e-05 | 1.9e-05
IND | 7 | 26 | 19 | 4.307e-05 | 0
IND | 7 | 26 | 20 | 0 | 1e-06
IND | 7 | 26 | 21 | 0 | 3.7e-05
IND | 7 | 26 | 22 | 0 | 3.2e-05
IND | 7 | 26 | 23 | 0 | 2.8e-05
IND | 7 | 26 | 24 | 0 | 1.4e-05
IND | 7 | 27 | 1 | 0 | 0
IND | 7 | 27 | 2 | 0 | 0
IND | 7 | 27 | 3 | 0 | 0
IND | 7 | 27 | 4 | 0 | 0
IND | 7 | 27 | 5 | 0 | 0
IND | 7 | 27 | 6 | 0 | 0
IND | 7 | 27 | 7 | 1.1e-06 | 0
IND | 7 | 27 | 8 | 3.584e-05 | 0.000168
IND | 7 | 27 | 9 | 0.00027145 | 0.000378
IND | 7 | 27 | 10 | 0.00030494 | 0.000219
IND | 7 | 27 | 11 | 0.00034508 | 0.000121
IND | 7 | 27 | 12 | 0.00032453 | 7.3e-05
IND | 7 | 27 | 13 | 0.00033907 | 0.000168
IND | 7 | 27 | 14 | 0.00023854 | 5.9e-05
IND | 7 | 27 | 15 | 0.00024996 | 1.9e-05
IND | 7 | 27 | 16 | 1.521e-05 | 1e-06
IND | 7 | 27 | 17 | 8.68e-06 | 1.9e-05
IND | 7 | 27 | 18 | 8.83e-06 | 0
IND | 7 | 27 | 19 | 5.67e-06 | 0
IND | 7 | 27 | 20 | 0 | 0
IND | 7 | 27 | 21 | 0 | 9e-06
IND | 7 | 27 | 22 | 0 | 1.4e-05
IND | 7 | 27 | 23 | 0 | 2.3e-05
IND | 7 | 27 | 24 | 0 | 1.9e-05
IND | 7 | 28 | 1 | 0 | 0
IND | 7 | 28 | 2 | 0 | 0
IND | 7 | 28 | 3 | 0 | 0
IND | 7 | 28 | 4 | 0 | 0
IND | 7 | 28 | 5 | 0 | 0
IND | 7 | 28 | 6 | 0 | 0
IND | 7 | 28 | 7 | 1.586e-05 | 0
IND | 7 | 28 | 8 | 0.00014775 | 0
IND | 7 | 28 | 9 | 0.00024746 | 0
IND | 7 | 28 | 10 | 0.00031508 | 1e-06
IND | 7 | 28 | 11 | 0.00031821 | 4.1e-05
IND | 7 | 28 | 12 | 0.00033287 | 8.9e-05
IND | 7 | 28 | 13 | 0.00035468 | 2.3e-05
IND | 7 | 28 | 14 | 0.00029066 | 1e-06
IND | 7 | 28 | 15 | 0.00027821 | 0
IND | 7 | 28 | 16 | 0.00031537 | 0
IND | 7 | 28 | 17 | 0.00025719 | 0
IND | 7 | 28 | 18 | 0.00013103 | 0
IND | 7 | 28 | 19 | 6.097e-05 | 0
IND | 7 | 28 | 20 | 0 | 0
IND | 7 | 28 | 21 | 0 | 0
IND | 7 | 28 | 22 | 0 | 0
IND | 7 | 28 | 23 | 0 | 0
IND | 7 | 28 | 24 | 0 | 0
IND | 7 | 29 | 1 | 0 | 6e-06
IND | 7 | 29 | 2 | 0 | 0
IND | 7 | 29 | 3 | 0 | 0
IND | 7 | 29 | 4 | 0 | 0
IND | 7 | 29 | 5 | 0 | 0
IND | 7 | 29 | 6 | 0 | 0
IND | 7 | 29 | 7 | 2.497e-05 | 0
IND | 7 | 29 | 8 | 0.00010551 | 0
IND | 7 | 29 | 9 | 6.832e-05 | 0
IND | 7 | 29 | 10 | 0.0002433 | 0
IND | 7 | 29 | 11 | 0.0001678 | 0
IND | 7 | 29 | 12 | 0.00028143 | 0
IND | 7 | 29 | 13 | 0.00034345 | 0
IND | 7 | 29 | 14 | 9.957e-05 | 0
IND | 7 | 29 | 15 | 0.00021278 | 0
IND | 7 | 29 | 16 | 2.649e-05 | 0
IND | 7 | 29 | 17 | 0.00022579 | 0
IND | 7 | 29 | 18 | 0.00018721 | 0
IND | 7 | 29 | 19 | 2.591e-05 | 0
IND | 7 | 29 | 20 | 0 | 0
IND | 7 | 29 | 21 | 0 | 0
IND | 7 | 29 | 22 | 0 | 0
IND | 7 | 29 | 23 | 0 | 0
IND | 7 | 29 | 24 | 0 | 0
IND | 7 | 30 | 1 | 0 | 0
IND | 7 | 30 | 2 | 0 | 0
IND | 7 | 30 | 3 | 0 | 0
IND | 7 | 30 | 4 | 0 | 0
IND | 7 | 30 | 5 | 0 | 0
IND | 7 | 30 | 6 | 0 | 0
IND | 7 | 30 | 7 | 2.64e-06 | 0
IND | 7 | 30 | 8 | 2.788e-05 | 0
IND | 7 | 30 | 9 | 1.533e-05 | 0
IND | 7 | 30 | 10 | 0.00011119 | 0
IND | 7 | 30 | 11 | 3.454e-05 | 0
IND | 7 | 30 | 12 | 0.00011254 | 0
IND | 7 | 30 | 13 | 0.00013654 | 0
IND | 7 | 30 | 14 | 0.0001149 | 0
IND | 7 | 30 | 15 | 0.00016776 | 0
IND | 7 | 30 | 16 | 0.00015497 | 0
IND | 7 | 30 | 17 | 0.00010193 | 0
IND | 7 | 30 | 18 | 0.0001021 | 0
IND | 7 | 30 | 19 | 2.967e-05 | 0
IND | 7 | 30 | 20 | 0 | 0
IND | 7 | 30 | 21 | 0 | 0
IND | 7 | 30 | 22 | 0 | 0
IND | 7 | 30 | 23 | 0 | 0
IND | 7 | 30 | 24 | 0 | 0
IND | 7 | 31 | 1 | 0 | 0
IND | 7 | 31 | 2 | 0 | 0
IND | 7 | 31 | 3 | 0 | 0
IND | 7 | 31 | 4 | 0 | 0
IND | 7 | 31 | 5 | 0 | 0
IND | 7 | 31 | 6 | 0 | 0
IND | 7 | 31 | 7 | 6.75e-06 | 0
IND | 7 | 31 | 8 | 9.42e-06 | 0
IND | 7 | 31 | 9 | 1.814e-05 | 0
IND | 7 | 31 | 10 | 9.224e-05 | 0
IND | 7 | 31 | 11 | 0.00011736 | 0
IND | 7 | 31 | 12 | 0.00021631 | 0
IND | 7 | 31 | 13 | 0.00013768 | 1.9e-05
IND | 7 | 31 | 14 | 0.00022146 | 9e-06
IND | 7 | 31 | 15 | 0.00015977 | 0
IND | 7 | 31 | 16 | 1.518e-05 | 1.4e-05
IND | 7 | 31 | 17 | 1.556e-05 | 0
IND | 7 | 31 | 18 | 1.148e-05 | 0
IND | 7 | 31 | 19 | 1.222e-05 | 0
IND | 7 | 31 | 20 | 0 | 0
IND | 7 | 31 | 21 | 0 | 0
IND | 7 | 31 | 22 | 0 | 0
IND | 7 | 31 | 23 | 0 | 0
IND | 7 | 31 | 24 | 0 | 0
IND | 8 | 1 | 1 | 0 | 0
IND | 8 | 1 | 2 | 0 | 0
IND | 8 | 1 | 3 | 0 | 0
IND | 8 | 1 | 4 | 0 | 0
IND | 8 | 1 | 5 | 0 | 0
IND | 8 | 1 | 6 | 0 | 0
IND | 8 | 1 | 7 | 0 | 0
IND | 8 | 1 | 8 | 2.577e-05 | 0
IND | 8 | 1 | 9 | 3.902e-05 | 0
IND | 8 | 1 | 10 | 4.777e-05 | 0
IND | 8 | 1 | 11 | 9.67e-05 | 1e-06
IND | 8 | 1 | 12 | 0.00025723 | 0
IND | 8 | 1 | 13 | 0.0003083 | 5.9e-05
IND | 8 | 1 | 14 | 0.00022437 | 5.9e-05
IND | 8 | 1 | 15 | 0.00024333 | 1.4e-05
IND | 8 | 1 | 16 | 0.0003105 | 1.9e-05
IND | 8 | 1 | 17 | 0.00026581 | 2.8e-05
IND | 8 | 1 | 18 | 0.00015821 | 4.1e-05
IND | 8 | 1 | 19 | 5.914e-05 | 1.4e-05
IND | 8 | 1 | 20 | 0 | 0
IND | 8 | 1 | 21 | 0 | 1.4e-05
IND | 8 | 1 | 22 | 0 | 2.3e-05
IND | 8 | 1 | 23 | 0 | 2.8e-05
IND | 8 | 1 | 24 | 0 | 4.1e-05
IND | 8 | 2 | 1 | 0 | 4.6e-05
IND | 8 | 2 | 2 | 0 | 0.000105
IND | 8 | 2 | 3 | 0 | 0.000152
IND | 8 | 2 | 4 | 0 | 0.000121
IND | 8 | 2 | 5 | 0 | 7.3e-05
IND | 8 | 2 | 6 | 0 | 4.6e-05
IND | 8 | 2 | 7 | 6.81e-06 | 4.1e-05
IND | 8 | 2 | 8 | 0.00018079 | 0.000105
IND | 8 | 2 | 9 | 0.00017532 | 0.00109
IND | 8 | 2 | 10 | 0.00028212 | 0.00126
IND | 8 | 2 | 11 | 0.00028251 | 0.000977
IND | 8 | 2 | 12 | 0.0003108 | 0.001203
IND | 8 | 2 | 13 | 0.00034752 | 0.001543
IND | 8 | 2 | 14 | 0.00037419 | 0.001618
IND | 8 | 2 | 15 | 0.00036513 | 0.001147
IND | 8 | 2 | 16 | 0.00032909 | 0.000977
IND | 8 | 2 | 17 | 0.00026962 | 0.000599
IND | 8 | 2 | 18 | 0.00022441 | 0.000378
IND | 8 | 2 | 19 | 4.953e-05 | 0.000105
IND | 8 | 2 | 20 | 0 | 0.000168
IND | 8 | 2 | 21 | 0 | 0.000351
IND | 8 | 2 | 22 | 0 | 0.000483
IND | 8 | 2 | 23 | 0 | 0.00046
IND | 8 | 2 | 24 | 0 | 0.000351
IND | 8 | 3 | 1 | 0 | 0.000121
IND | 8 | 3 | 2 | 0 | 0.000136
IND | 8 | 3 | 3 | 0 | 0.000121
IND | 8 | 3 | 4 | 0 | 0.000152
IND | 8 | 3 | 5 | 0 | 0.000168
IND | 8 | 3 | 6 | 0 | 0.000168
IND | 8 | 3 | 7 | 2.114e-05 | 0.0002
IND | 8 | 3 | 8 | 0.00013455 | 0.000219
IND | 8 | 3 | 9 | 0.00027688 | 0.00046
IND | 8 | 3 | 10 | 0.0002697 | 0.000558
IND | 8 | 3 | 11 | 0.00028667 | 0.000405
IND | 8 | 3 | 12 | 0.00033079 | 0.00046
IND | 8 | 3 | 13 | 0.00030763 | 0.00046
IND | 8 | 3 | 14 | 0.00033659 | 0.000296
IND | 8 | 3 | 15 | 0.00033405 | 0.000242
IND | 8 | 3 | 16 | 0.00012593 | 0.000168
IND | 8 | 3 | 17 | 8.174e-05 | 9e-06
IND | 8 | 3 | 18 | 0.00019291 | 9e-06
IND | 8 | 3 | 19 | 8.564e-05 | 1e-06
IND | 8 | 3 | 20 | 0 | 2.8e-05
IND | 8 | 3 | 21 | 0 | 2.8e-05
IND | 8 | 3 | 22 | 0 | 9e-06
IND | 8 | 3 | 23 | 0 | 0
IND | 8 | 3 | 24 | 0 | 0
IND | 8 | 4 | 1 | 0 | 0
IND | 8 | 4 | 2 | 0 | 0
IND | 8 | 4 | 3 | 0 | 0
IND | 8 | 4 | 4 | 0 | 0
IND | 8 | 4 | 5 | 0 | 0
IND | 8 | 4 | 6 | 0 | 0
IND | 8 | 4 | 7 | 3.131e-05 | 0
IND | 8 | 4 | 8 | 0.00020098 | 0
IND | 8 | 4 | 9 | 0.00018995 | 0
IND | 8 | 4 | 10 | 0.00021704 | 0
IND | 8 | 4 | 11 | 0.00029078 | 0
IND | 8 | 4 | 12 | 0.00034785 | 0
IND | 8 | 4 | 13 | 0.00030069 | 0
IND | 8 | 4 | 14 | 0.00030163 | 0
IND | 8 | 4 | 15 | 0.0002728 | 0
IND | 8 | 4 | 16 | 0.0002788 | 0
IND | 8 | 4 | 17 | 0.00028916 | 0
IND | 8 | 4 | 18 | 0.00020516 | 0
IND | 8 | 4 | 19 | 7.005e-05 | 0
IND | 8 | 4 | 20 | 0 | 0
IND | 8 | 4 | 21 | 0 | 0
IND | 8 | 4 | 22 | 0 | 0
IND | 8 | 4 | 23 | 0 | 0
IND | 8 | 4 | 24 | 0 | 0
IND | 8 | 5 | 1 | 0 | 0
IND | 8 | 5 | 2 | 0 | 0
IND | 8 | 5 | 3 | 0 | 0
IND | 8 | 5 | 4 | 0 | 0
IND | 8 | 5 | 5 | 0 | 0
IND | 8 | 5 | 6 | 0 | 1e-06
IND | 8 | 5 | 7 | 2.594e-05 | 0
IND | 8 | 5 | 8 | 0.00012221 | 0
IND | 8 | 5 | 9 | 0.00023183 | 0
IND | 8 | 5 | 10 | 0.00026065 | 0
IND | 8 | 5 | 11 | 0.00026933 | 0
IND | 8 | 5 | 12 | 0.00023549 | 0
IND | 8 | 5 | 13 | 0.00017917 | 0
IND | 8 | 5 | 14 | 2.541e-05 | 0
IND | 8 | 5 | 15 | 2.595e-05 | 0
IND | 8 | 5 | 16 | 5.71e-05 | 0
IND | 8 | 5 | 17 | 0.00018659 | 0
IND | 8 | 5 | 18 | 3.338e-05 | 0
IND | 8 | 5 | 19 | 1.255e-05 | 0
IND | 8 | 5 | 20 | 0 | 0
IND | 8 | 5 | 21 | 0 | 6e-06
IND | 8 | 5 | 22 | 0 | 1.4e-05
IND | 8 | 5 | 23 | 0 | 0
IND | 8 | 5 | 24 | 0 | 0
IND | 8 | 6 | 1 | 0 | 0
IND | 8 | 6 | 2 | 0 | 0
IND | 8 | 6 | 3 | 0 | 0
IND | 8 | 6 | 4 | 0 | 0
IND | 8 | 6 | 5 | 0 | 0
IND | 8 | 6 | 6 | 0 | 0
IND | 8 | 6 | 7 | 4.8e-07 | 0
IND | 8 | 6 | 8 | 1.197e-05 | 0
IND | 8 | 6 | 9 | 5.383e-05 | 0
IND | 8 | 6 | 10 | 7.604e-05 | 0
IND | 8 | 6 | 11 | 5.306e-05 | 0
IND | 8 | 6 | 12 | 0.00015008 | 0
IND | 8 | 6 | 13 | 0.0001249 | 0
IND | 8 | 6 | 14 | 0.00013944 | 0
IND | 8 | 6 | 15 | 6.06e-05 | 0
IND | 8 | 6 | 16 | 3.233e-05 | 0
IND | 8 | 6 | 17 | 3.935e-05 | 0
IND | 8 | 6 | 18 | 7.35e-05 | 0
IND | 8 | 6 | 19 | 4.8e-06 | 0
IND | 8 | 6 | 20 | 0 | 0
IND | 8 | 6 | 21 | 0 | 0
IND | 8 | 6 | 22 | 0 | 0
IND | 8 | 6 | 23 | 0 | 0
IND | 8 | 6 | 24 | 0 | 0
IND | 8 | 7 | 1 | 0 | 0
IND | 8 | 7 | 2 | 0 | 0
IND | 8 | 7 | 3 | 0 | 0
IND | 8 | 7 | 4 | 0 | 0
IND | 8 | 7 | 5 | 0 | 0
IND | 8 | 7 | 6 | 0 | 0
IND | 8 | 7 | 7 | 0 | 0
IND | 8 | 7 | 8 | 5.84e-06 | 0
IND | 8 | 7 | 9 | 8.51e-06 | 0
IND | 8 | 7 | 10 | 7.713e-05 | 0
IND | 8 | 7 | 11 | 6.012e-05 | 0
IND | 8 | 7 | 12 | 2.672e-05 | 0
IND | 8 | 7 | 13 | 4.171e-05 | 0
IND | 8 | 7 | 14 | 0.00011394 | 0
IND | 8 | 7 | 15 | 0.00012965 | 0
IND | 8 | 7 | 16 | 0.00022848 | 0
IND | 8 | 7 | 17 | 0.0001633 | 6e-06
IND | 8 | 7 | 18 | 0.00014032 | 0
IND | 8 | 7 | 19 | 4.091e-05 | 0
IND | 8 | 7 | 20 | 0 | 0
IND | 8 | 7 | 21 | 0 | 0
IND | 8 | 7 | 22 | 0 | 0
IND | 8 | 7 | 23 | 0 | 0
IND | 8 | 7 | 24 | 0 | 0
IND | 8 | 8 | 1 | 0 | 0
IND | 8 | 8 | 2 | 0 | 0
IND | 8 | 8 | 3 | 0 | 0
IND | 8 | 8 | 4 | 0 | 0
IND | 8 | 8 | 5 | 0 | 0
IND | 8 | 8 | 6 | 0 | 0
IND | 8 | 8 | 7 | 1.89e-06 | 0
IND | 8 | 8 | 8 | 4.954e-05 | 0
IND | 8 | 8 | 9 | 4.283e-05 | 0
IND | 8 | 8 | 10 | 5.874e-05 | 0
IND | 8 | 8 | 11 | 9.202e-05 | 0
IND | 8 | 8 | 12 | 6.259e-05 | 0
IND | 8 | 8 | 13 | 6.778e-05 | 0
IND | 8 | 8 | 14 | 0.00016962 | 0
IND | 8 | 8 | 15 | 0.0002508 | 0
IND | 8 | 8 | 16 | 0.00028826 | 0
IND | 8 | 8 | 17 | 0.00012299 | 0
IND | 8 | 8 | 18 | 9.388e-05 | 0
IND | 8 | 8 | 19 | 6.267e-05 | 0
IND | 8 | 8 | 20 | 0 | 0
IND | 8 | 8 | 21 | 0 | 0
IND | 8 | 8 | 22 | 0 | 0
IND | 8 | 8 | 23 | 0 | 0
IND | 8 | 8 | 24 | 0 | 0
IND | 8 | 9 | 1 | 0 | 0
IND | 8 | 9 | 2 | 0 | 0
IND | 8 | 9 | 3 | 0 | 0
IND | 8 | 9 | 4 | 0 | 0
IND | 8 | 9 | 5 | 0 | 0
IND | 8 | 9 | 6 | 0 | 0
IND | 8 | 9 | 7 | 1e-07 | 0
IND | 8 | 9 | 8 | 1.356e-05 | 0
IND | 8 | 9 | 9 | 4.436e-05 | 0
IND | 8 | 9 | 10 | 3.385e-05 | 0
IND | 8 | 9 | 11 | 5.205e-05 | 0
IND | 8 | 9 | 12 | 5.264e-05 | 0
IND | 8 | 9 | 13 | 4.727e-05 | 0
IND | 8 | 9 | 14 | 9.767e-05 | 0
IND | 8 | 9 | 15 | 0.0001156 | 0
IND | 8 | 9 | 16 | 0.00011244 | 0
IND | 8 | 9 | 17 | 5.203e-05 | 0
IND | 8 | 9 | 18 | 5.063e-05 | 0
IND | 8 | 9 | 19 | 1.58e-05 | 0
IND | 8 | 9 | 20 | 0 | 0
IND | 8 | 9 | 21 | 0 | 0
IND | 8 | 9 | 22 | 0 | 0
IND | 8 | 9 | 23 | 0 | 0
IND | 8 | 9 | 24 | 0 | 0
IND | 8 | 10 | 1 | 0 | 0
IND | 8 | 10 | 2 | 0 | 0
IND | 8 | 10 | 3 | 0 | 0
IND | 8 | 10 | 4 | 0 | 0
IND | 8 | 10 | 5 | 0 | 0
IND | 8 | 10 | 6 | 0 | 0
IND | 8 | 10 | 7 | 1.656e-05 | 0
IND | 8 | 10 | 8 | 8.686e-05 | 0
IND | 8 | 10 | 9 | 0.00021942 | 7.3e-05
IND | 8 | 10 | 10 | 0.00027092 | 7.3e-05
IND | 8 | 10 | 11 | 0.00030265 | 2.3e-05
IND | 8 | 10 | 12 | 0.00032122 | 1.4e-05
IND | 8 | 10 | 13 | 0.00031831 | 5.9e-05
IND | 8 | 10 | 14 | 0.00020852 | 9e-06
IND | 8 | 10 | 15 | 0.00031108 | 0
IND | 8 | 10 | 16 | 0.00024586 | 0
IND | 8 | 10 | 17 | 1.874e-05 | 0
IND | 8 | 10 | 18 | 5.309e-05 | 0
IND | 8 | 10 | 19 | 5.704e-05 | 0
IND | 8 | 10 | 20 | 0 | 1.9e-05
IND | 8 | 10 | 21 | 0 | 1.4e-05
IND | 8 | 10 | 22 | 0 | 6e-06
IND | 8 | 10 | 23 | 0 | 1.9e-05
IND | 8 | 10 | 24 | 0 | 1.9e-05
IND | 8 | 11 | 1 | 0 | 0
IND | 8 | 11 | 2 | 0 | 0
IND | 8 | 11 | 3 | 0 | 1e-06
IND | 8 | 11 | 4 | 0 | 3.7e-05
IND | 8 | 11 | 5 | 0 | 4.6e-05
IND | 8 | 11 | 6 | 0 | 3.2e-05
IND | 8 | 11 | 7 | 1.37e-06 | 4.1e-05
IND | 8 | 11 | 8 | 0.00016371 | 0.000136
IND | 8 | 11 | 9 | 0.00015818 | 0.000269
IND | 8 | 11 | 10 | 0.00025055 | 0.000351
IND | 8 | 11 | 11 | 0.00024382 | 0.000558
IND | 8 | 11 | 12 | 0.00014619 | 0.000599
IND | 8 | 11 | 13 | 0.00019392 | 0.000269
IND | 8 | 11 | 14 | 6.485e-05 | 0.000168
IND | 8 | 11 | 15 | 0.00012699 | 0.000184
IND | 8 | 11 | 16 | 0.00033239 | 0.000184
IND | 8 | 11 | 17 | 7.775e-05 | 3.2e-05
IND | 8 | 11 | 18 | 6.631e-05 | 6e-06
IND | 8 | 11 | 19 | 4.653e-05 | 0
IND | 8 | 11 | 20 | 0 | 1.9e-05
IND | 8 | 11 | 21 | 0 | 3.2e-05
IND | 8 | 11 | 22 | 0 | 3.7e-05
IND | 8 | 11 | 23 | 0 | 4.1e-05
IND | 8 | 11 | 24 | 0 | 7.3e-05
IND | 8 | 12 | 1 | 0 | 2.3e-05
IND | 8 | 12 | 2 | 0 | 6e-06
IND | 8 | 12 | 3 | 0 | 2.3e-05
IND | 8 | 12 | 4 | 0 | 5.9e-05
IND | 8 | 12 | 5 | 0 | 7.3e-05
IND | 8 | 12 | 6 | 0 | 4.6e-05
IND | 8 | 12 | 7 | 1.105e-05 | 2.8e-05
IND | 8 | 12 | 8 | 4.585e-05 | 0.000432
IND | 8 | 12 | 9 | 8.062e-05 | 0.00046
IND | 8 | 12 | 10 | 0.00020009 | 0.000518
IND | 8 | 12 | 11 | 0.00018215 | 0.000558
IND | 8 | 12 | 12 | 0.00033884 | 0.000432
IND | 8 | 12 | 13 | 0.00030824 | 3.2e-05
IND | 8 | 12 | 14 | 7.287e-05 | 2.3e-05
IND | 8 | 12 | 15 | 9.828e-05 | 1.4e-05
IND | 8 | 12 | 16 | 0.00021768 | 2.8e-05
IND | 8 | 12 | 17 | 0.00015749 | 3.2e-05
IND | 8 | 12 | 18 | 7.515e-05 | 0
IND | 8 | 12 | 19 | 1.57e-05 | 0
IND | 8 | 12 | 20 | 0 | 0
IND | 8 | 12 | 21 | 0 | 2.8e-05
IND | 8 | 12 | 22 | 0 | 6e-06
IND | 8 | 12 | 23 | 0 | 1.9e-05
IND | 8 | 12 | 24 | 0 | 3.7e-05
IND | 8 | 13 | 1 | 0 | 4.1e-05
IND | 8 | 13 | 2 | 0 | 2.8e-05
IND | 8 | 13 | 3 | 0 | 2.8e-05
IND | 8 | 13 | 4 | 0 | 3.7e-05
IND | 8 | 13 | 5 | 0 | 7.3e-05
IND | 8 | 13 | 6 | 0 | 8.9e-05
IND | 8 | 13 | 7 | 1.53e-06 | 0.000152
IND | 8 | 13 | 8 | 6.448e-05 | 0.0002
IND | 8 | 13 | 9 | 7.915e-05 | 0.000152
IND | 8 | 13 | 10 | 0.00025495 | 0.000168
IND | 8 | 13 | 11 | 0.00023019 | 0.000168
IND | 8 | 13 | 12 | 0.00026556 | 0.000296
IND | 8 | 13 | 13 | 0.00025724 | 0.000296
IND | 8 | 13 | 14 | 0.00020249 | 0.000296
IND | 8 | 13 | 15 | 0.00015894 | 0.000483
IND | 8 | 13 | 16 | 0.00023915 | 0.000599
IND | 8 | 13 | 17 | 1.848e-05 | 0.000558
IND | 8 | 13 | 18 | 0.00022695 | 0.00046
IND | 8 | 13 | 19 | 5.899e-05 | 0.000152
IND | 8 | 13 | 20 | 0 | 0.000121
IND | 8 | 13 | 21 | 0 | 0.000296
IND | 8 | 13 | 22 | 0 | 0.000351
IND | 8 | 13 | 23 | 0 | 0.000351
IND | 8 | 13 | 24 | 0 | 0.000378
IND | 8 | 14 | 1 | 0 | 0.000136
IND | 8 | 14 | 2 | 0 | 0.000242
IND | 8 | 14 | 3 | 0 | 0.000405
IND | 8 | 14 | 4 | 0 | 0.000432
IND | 8 | 14 | 5 | 0 | 0.000405
IND | 8 | 14 | 6 | 0 | 0.000378
IND | 8 | 14 | 7 | 1.704e-05 | 0.000483
IND | 8 | 14 | 8 | 0.00015071 | 0.00092
IND | 8 | 14 | 9 | 8.324e-05 | 0.001317
IND | 8 | 14 | 10 | 0.00020274 | 0.000977
IND | 8 | 14 | 11 | 0.0001941 | 0.000378
IND | 8 | 14 | 12 | 0.00031321 | 0.000432
IND | 8 | 14 | 13 | 0.00033158 | 0.000844
IND | 8 | 14 | 14 | 0.00034887 | 0.00064
IND | 8 | 14 | 15 | 0.00018165 | 0.000844
IND | 8 | 14 | 16 | 0.00018759 | 0.000681
IND | 8 | 14 | 17 | 0.00030297 | 0.000351
IND | 8 | 14 | 18 | 0.00018424 | 4.1e-05
IND | 8 | 14 | 19 | 6.805e-05 | 0
IND | 8 | 14 | 20 | 0 | 0
IND | 8 | 14 | 21 | 0 | 0
IND | 8 | 14 | 22 | 0 | 0
IND | 8 | 14 | 23 | 0 | 0
IND | 8 | 14 | 24 | 0 | 0
IND | 8 | 15 | 1 | 0 | 1.4e-05
IND | 8 | 15 | 2 | 0 | 9e-06
IND | 8 | 15 | 3 | 0 | 1.4e-05
IND | 8 | 15 | 4 | 0 | 1.4e-05
IND | 8 | 15 | 5 | 0 | 0
IND | 8 | 15 | 6 | 0 | 0
IND | 8 | 15 | 7 | 1.766e-05 | 1.4e-05
IND | 8 | 15 | 8 | 0.00012995 | 3.2e-05
IND | 8 | 15 | 9 | 0.00015482 | 1.9e-05
IND | 8 | 15 | 10 | 0.0001392 | 8.9e-05
IND | 8 | 15 | 11 | 7.108e-05 | 5.9e-05
IND | 8 | 15 | 12 | 0.00018653 | 6e-06
IND | 8 | 15 | 13 | 0.00022326 | 2.3e-05
IND | 8 | 15 | 14 | 0.00018266 | 1e-06
IND | 8 | 15 | 15 | 0.0002182 | 1e-06
IND | 8 | 15 | 16 | 0.00012475 | 2.3e-05
IND | 8 | 15 | 17 | 6.339e-05 | 6e-06
IND | 8 | 15 | 18 | 8.086e-05 | 0
IND | 8 | 15 | 19 | 2.393e-05 | 0
IND | 8 | 15 | 20 | 0 | 0
IND | 8 | 15 | 21 | 0 | 0
IND | 8 | 15 | 22 | 0 | 0
IND | 8 | 15 | 23 | 0 | 0
IND | 8 | 15 | 24 | 0 | 0
IND | 8 | 16 | 1 | 0 | 0
IND | 8 | 16 | 2 | 0 | 0
IND | 8 | 16 | 3 | 0 | 0
IND | 8 | 16 | 4 | 0 | 0
IND | 8 | 16 | 5 | 0 | 0
IND | 8 | 16 | 6 | 0 | 0
IND | 8 | 16 | 7 | 0 | 0
IND | 8 | 16 | 8 | 2.577e-05 | 1.4e-05
IND | 8 | 16 | 9 | 1.588e-05 | 2.3e-05
IND | 8 | 16 | 10 | 2.176e-05 | 2.8e-05
IND | 8 | 16 | 11 | 2.375e-05 | 3.7e-05
IND | 8 | 16 | 12 | 3.468e-05 | 4.6e-05
IND | 8 | 16 | 13 | 0.00016385 | 3.7e-05
IND | 8 | 16 | 14 | 0.00025141 | 1.4e-05
IND | 8 | 16 | 15 | 0.00020022 | 1.9e-05
IND | 8 | 16 | 16 | 0.00027733 | 0
IND | 8 | 16 | 17 | 9.397e-05 | 0
IND | 8 | 16 | 18 | 7.454e-05 | 0
IND | 8 | 16 | 19 | 2.025e-05 | 0
IND | 8 | 16 | 20 | 0 | 0
IND | 8 | 16 | 21 | 0 | 0
IND | 8 | 16 | 22 | 0 | 0
IND | 8 | 16 | 23 | 0 | 0
IND | 8 | 16 | 24 | 0 | 0
IND | 8 | 17 | 1 | 0 | 0
IND | 8 | 17 | 2 | 0 | 0
IND | 8 | 17 | 3 | 0 | 0
IND | 8 | 17 | 4 | 0 | 0
IND | 8 | 17 | 5 | 0 | 0
IND | 8 | 17 | 6 | 0 | 0
IND | 8 | 17 | 7 | 0 | 0
IND | 8 | 17 | 8 | 1.81e-06 | 0
IND | 8 | 17 | 9 | 1.079e-05 | 0
IND | 8 | 17 | 10 | 0.000217 | 0
IND | 8 | 17 | 11 | 0.00010154 | 0
IND | 8 | 17 | 12 | 0.00018171 | 0
IND | 8 | 17 | 13 | 0.00024064 | 2.3e-05
IND | 8 | 17 | 14 | 0.00027928 | 1e-06
IND | 8 | 17 | 15 | 0.00026137 | 0
IND | 8 | 17 | 16 | 0.00012912 | 0
IND | 8 | 17 | 17 | 0.0001318 | 0
IND | 8 | 17 | 18 | 2.256e-05 | 0
IND | 8 | 17 | 19 | 7.7e-06 | 0
IND | 8 | 17 | 20 | 0 | 0
IND | 8 | 17 | 21 | 0 | 0
IND | 8 | 17 | 22 | 0 | 0
IND | 8 | 17 | 23 | 0 | 0
IND | 8 | 17 | 24 | 0 | 0
IND | 8 | 18 | 1 | 0 | 0
IND | 8 | 18 | 2 | 0 | 0
IND | 8 | 18 | 3 | 0 | 0
IND | 8 | 18 | 4 | 0 | 0
IND | 8 | 18 | 5 | 0 | 0
IND | 8 | 18 | 6 | 0 | 0
IND | 8 | 18 | 7 | 1.828e-05 | 0
IND | 8 | 18 | 8 | 4.515e-05 | 0
IND | 8 | 18 | 9 | 4.298e-05 | 0
IND | 8 | 18 | 10 | 6.563e-05 | 0
IND | 8 | 18 | 11 | 0.00013343 | 0
IND | 8 | 18 | 12 | 0.00033083 | 0
IND | 8 | 18 | 13 | 0.00015917 | 0
IND | 8 | 18 | 14 | 0.00021425 | 0
IND | 8 | 18 | 15 | 0.00024476 | 0
IND | 8 | 18 | 16 | 0.00031178 | 0
IND | 8 | 18 | 17 | 0.00025821 | 0
IND | 8 | 18 | 18 | 0.00016137 | 0
IND | 8 | 18 | 19 | 4.196e-05 | 0
IND | 8 | 18 | 20 | 0 | 0
IND | 8 | 18 | 21 | 0 | 0
IND | 8 | 18 | 22 | 0 | 0
IND | 8 | 18 | 23 | 0 | 0
IND | 8 | 18 | 24 | 0 | 0
IND | 8 | 19 | 1 | 0 | 0
IND | 8 | 19 | 2 | 0 | 0
IND | 8 | 19 | 3 | 0 | 0
IND | 8 | 19 | 4 | 0 | 0
IND | 8 | 19 | 5 | 0 | 0
IND | 8 | 19 | 6 | 0 | 0
IND | 8 | 19 | 7 | 0 | 0
IND | 8 | 19 | 8 | 1.8e-06 | 0
IND | 8 | 19 | 9 | 4.227e-05 | 0
IND | 8 | 19 | 10 | 8.353e-05 | 0
IND | 8 | 19 | 11 | 0.00014211 | 0
IND | 8 | 19 | 12 | 3.237e-05 | 0
IND | 8 | 19 | 13 | 0.00016675 | 0
IND | 8 | 19 | 14 | 0.00029452 | 0
IND | 8 | 19 | 15 | 0.00029513 | 0
IND | 8 | 19 | 16 | 0.00028506 | 0
IND | 8 | 19 | 17 | 0.00018113 | 0
IND | 8 | 19 | 18 | 5.15e-05 | 0
IND | 8 | 19 | 19 | 6.66e-06 | 0
IND | 8 | 19 | 20 | 0 | 0
IND | 8 | 19 | 21 | 0 | 0
IND | 8 | 19 | 22 | 0 | 0
IND | 8 | 19 | 23 | 0 | 0
IND | 8 | 19 | 24 | 0 | 0
IND | 8 | 20 | 1 | 0 | 0
IND | 8 | 20 | 2 | 0 | 0
IND | 8 | 20 | 3 | 0 | 0
IND | 8 | 20 | 4 | 0 | 0
IND | 8 | 20 | 5 | 0 | 0
IND | 8 | 20 | 6 | 0 | 0
IND | 8 | 20 | 7 | 6.1e-06 | 0
IND | 8 | 20 | 8 | 0.00010599 | 0
IND | 8 | 20 | 9 | 0.00023235 | 0
IND | 8 | 20 | 10 | 0.00032181 | 0
IND | 8 | 20 | 11 | 0.00033498 | 0
IND | 8 | 20 | 12 | 0.00032942 | 0
IND | 8 | 20 | 13 | 0.00020551 | 0
IND | 8 | 20 | 14 | 0.00015581 | 0
IND | 8 | 20 | 15 | 2.007e-05 | 0
IND | 8 | 20 | 16 | 1.538e-05 | 0
IND | 8 | 20 | 17 | 1.398e-05 | 1.9e-05
IND | 8 | 20 | 18 | 1.57e-05 | 0
IND | 8 | 20 | 19 | 2.002e-05 | 0
IND | 8 | 20 | 20 | 0 | 0
IND | 8 | 20 | 21 | 0 | 0
IND | 8 | 20 | 22 | 0 | 0
IND | 8 | 20 | 23 | 0 | 0
IND | 8 | 20 | 24 | 0 | 0
IND | 8 | 21 | 1 | 0 | 0
IND | 8 | 21 | 2 | 0 | 0
IND | 8 | 21 | 3 | 0 | 0
IND | 8 | 21 | 4 | 0 | 0
IND | 8 | 21 | 5 | 0 | 0
IND | 8 | 21 | 6 | 0 | 0
IND | 8 | 21 | 7 | 6.66e-06 | 0
IND | 8 | 21 | 8 | 0.00012923 | 0
IND | 8 | 21 | 9 | 0.00027916 | 0
IND | 8 | 21 | 10 | 0.00032131 | 0
IND | 8 | 21 | 11 | 0.00034077 | 6e-06
IND | 8 | 21 | 12 | 0.00035899 | 9e-06
IND | 8 | 21 | 13 | 0.00034742 | 2.3e-05
IND | 8 | 21 | 14 | 0.00027533 | 3.7e-05
IND | 8 | 21 | 15 | 0.00028792 | 7.3e-05
IND | 8 | 21 | 16 | 0.0003006 | 0.000121
IND | 8 | 21 | 17 | 0.00022056 | 7.3e-05
IND | 8 | 21 | 18 | 6.274e-05 | 0
IND | 8 | 21 | 19 | 7.3e-06 | 0
IND | 8 | 21 | 20 | 0 | 0
IND | 8 | 21 | 21 | 0 | 0
IND | 8 | 21 | 22 | 0 | 0
IND | 8 | 21 | 23 | 0 | 0
IND | 8 | 21 | 24 | 0 | 0
IND | 8 | 22 | 1 | 0 | 0
IND | 8 | 22 | 2 | 0 | 0
IND | 8 | 22 | 3 | 0 | 0
IND | 8 | 22 | 4 | 0 | 0
IND | 8 | 22 | 5 | 0 | 0
IND | 8 | 22 | 6 | 0 | 0
IND | 8 | 22 | 7 | 8.7e-07 | 0
IND | 8 | 22 | 8 | 5.49e-06 | 0
IND | 8 | 22 | 9 | 1.57e-05 | 0
IND | 8 | 22 | 10 | 2.629e-05 | 0
IND | 8 | 22 | 11 | 0.00011873 | 0
IND | 8 | 22 | 12 | 0.00016195 | 0
IND | 8 | 22 | 13 | 0.00023087 | 0
IND | 8 | 22 | 14 | 0.00031182 | 0
IND | 8 | 22 | 15 | 0.00031691 | 0
IND | 8 | 22 | 16 | 0.0002506 | 0
IND | 8 | 22 | 17 | 0.00025003 | 0
IND | 8 | 22 | 18 | 0.00018279 | 0
IND | 8 | 22 | 19 | 2.55e-05 | 0
IND | 8 | 22 | 20 | 0 | 0
IND | 8 | 22 | 21 | 0 | 0
IND | 8 | 22 | 22 | 0 | 0
IND | 8 | 22 | 23 | 0 | 0
IND | 8 | 22 | 24 | 0 | 0
IND | 8 | 23 | 1 | 0 | 0
IND | 8 | 23 | 2 | 0 | 0
IND | 8 | 23 | 3 | 0 | 0
IND | 8 | 23 | 4 | 0 | 0
IND | 8 | 23 | 5 | 0 | 0
IND | 8 | 23 | 6 | 0 | 0
IND | 8 | 23 | 7 | 1.213e-05 | 0
IND | 8 | 23 | 8 | 0.00012842 | 0
IND | 8 | 23 | 9 | 0.00022582 | 0
IND | 8 | 23 | 10 | 0.00020071 | 0
IND | 8 | 23 | 11 | 0.00027813 | 0
IND | 8 | 23 | 12 | 0.00032158 | 9e-06
IND | 8 | 23 | 13 | 0.0003094 | 0
IND | 8 | 23 | 14 | 0.00032751 | 0
IND | 8 | 23 | 15 | 0.00021697 | 0
IND | 8 | 23 | 16 | 0.00030716 | 0
IND | 8 | 23 | 17 | 0.0002458 | 0
IND | 8 | 23 | 18 | 0.00019893 | 0
IND | 8 | 23 | 19 | 4.543e-05 | 0
IND | 8 | 23 | 20 | 0 | 0
IND | 8 | 23 | 21 | 0 | 0
IND | 8 | 23 | 22 | 0 | 0
IND | 8 | 23 | 23 | 0 | 0
IND | 8 | 23 | 24 | 0 | 0
IND | 8 | 24 | 1 | 0 | 0
IND | 8 | 24 | 2 | 0 | 0
IND | 8 | 24 | 3 | 0 | 0
IND | 8 | 24 | 4 | 0 | 0
IND | 8 | 24 | 5 | 0 | 0
IND | 8 | 24 | 6 | 0 | 0
IND | 8 | 24 | 7 | 5.74e-06 | 0
IND | 8 | 24 | 8 | 0.00013489 | 0
IND | 8 | 24 | 9 | 0.00025845 | 2.8e-05
IND | 8 | 24 | 10 | 0.00031243 | 7.3e-05
IND | 8 | 24 | 11 | 0.000245 | 5.9e-05
IND | 8 | 24 | 12 | 0.00033153 | 3.2e-05
IND | 8 | 24 | 13 | 0.00036461 | 3.2e-05
IND | 8 | 24 | 14 | 0.00034696 | 6e-06
IND | 8 | 24 | 15 | 0.0003334 | 0
IND | 8 | 24 | 16 | 0.00031143 | 0
IND | 8 | 24 | 17 | 0.00028701 | 0
IND | 8 | 24 | 18 | 0.00017452 | 0
IND | 8 | 24 | 19 | 3.34e-06 | 0
IND | 8 | 24 | 20 | 0 | 0
IND | 8 | 24 | 21 | 0 | 0
IND | 8 | 24 | 22 | 0 | 0
IND | 8 | 24 | 23 | 0 | 0
IND | 8 | 24 | 24 | 0 | 0
IND | 8 | 25 | 1 | 0 | 0
IND | 8 | 25 | 2 | 0 | 0
IND | 8 | 25 | 3 | 0 | 0
IND | 8 | 25 | 4 | 0 | 0
IND | 8 | 25 | 5 | 0 | 0
IND | 8 | 25 | 6 | 0 | 0
IND | 8 | 25 | 7 | 5.61e-06 | 0
IND | 8 | 25 | 8 | 0.0001067 | 0
IND | 8 | 25 | 9 | 0.00022924 | 0
IND | 8 | 25 | 10 | 0.00028824 | 0
IND | 8 | 25 | 11 | 0.0003033 | 0
IND | 8 | 25 | 12 | 0.00029456 | 0
IND | 8 | 25 | 13 | 9.687e-05 | 0
IND | 8 | 25 | 14 | 3.017e-05 | 0
IND | 8 | 25 | 15 | 0.00014358 | 0
IND | 8 | 25 | 16 | 2.601e-05 | 0
IND | 8 | 25 | 17 | 2.661e-05 | 0
IND | 8 | 25 | 18 | 6.311e-05 | 0
IND | 8 | 25 | 19 | 2.88e-06 | 0
IND | 8 | 25 | 20 | 0 | 0
IND | 8 | 25 | 21 | 0 | 0
IND | 8 | 25 | 22 | 0 | 0
IND | 8 | 25 | 23 | 0 | 9e-06
IND | 8 | 25 | 24 | 0 | 1.4e-05
IND | 8 | 26 | 1 | 0 | 0
IND | 8 | 26 | 2 | 0 | 0
IND | 8 | 26 | 3 | 0 | 0
IND | 8 | 26 | 4 | 0 | 0
IND | 8 | 26 | 5 | 0 | 0
IND | 8 | 26 | 6 | 0 | 0
IND | 8 | 26 | 7 | 7.1e-07 | 0
IND | 8 | 26 | 8 | 9.013e-05 | 0
IND | 8 | 26 | 9 | 0.00024281 | 0
IND | 8 | 26 | 10 | 0.00030572 | 0
IND | 8 | 26 | 11 | 0.00032803 | 0
IND | 8 | 26 | 12 | 0.00034925 | 2.3e-05
IND | 8 | 26 | 13 | 0.00034929 | 0
IND | 8 | 26 | 14 | 0.00035923 | 1.4e-05
IND | 8 | 26 | 15 | 0.00033184 | 2.8e-05
IND | 8 | 26 | 16 | 0.00032405 | 4.1e-05
IND | 8 | 26 | 17 | 0.00027711 | 3.7e-05
IND | 8 | 26 | 18 | 0.00016932 | 1e-06
IND | 8 | 26 | 19 | 2.17e-06 | 0
IND | 8 | 26 | 20 | 0 | 0
IND | 8 | 26 | 21 | 0 | 0
IND | 8 | 26 | 22 | 0 | 0
IND | 8 | 26 | 23 | 0 | 0
IND | 8 | 26 | 24 | 0 | 0
IND | 8 | 27 | 1 | 0 | 0
IND | 8 | 27 | 2 | 0 | 1e-06
IND | 8 | 27 | 3 | 0 | 2.8e-05
IND | 8 | 27 | 4 | 0 | 0.000121
IND | 8 | 27 | 5 | 0 | 0.000168
IND | 8 | 27 | 6 | 0 | 0.000105
IND | 8 | 27 | 7 | 5.6e-07 | 0.0002
IND | 8 | 27 | 8 | 6.919e-05 | 0.000323
IND | 8 | 27 | 9 | 0.0002034 | 0.000599
IND | 8 | 27 | 10 | 0.000302 | 0.000803
IND | 8 | 27 | 11 | 0.00033146 | 0.000722
IND | 8 | 27 | 12 | 0.00036969 | 0.00064
IND | 8 | 27 | 13 | 0.00034507 | 0.000518
IND | 8 | 27 | 14 | 0.000365 | 0.00046
IND | 8 | 27 | 15 | 0.00034156 | 0.000378
IND | 8 | 27 | 16 | 0.00022608 | 0.000351
IND | 8 | 27 | 17 | 0.00027746 | 0.000242
IND | 8 | 27 | 18 | 0.00016634 | 1.4e-05
IND | 8 | 27 | 19 | 2.16e-06 | 0
IND | 8 | 27 | 20 | 0 | 0
IND | 8 | 27 | 21 | 0 | 0
IND | 8 | 27 | 22 | 0 | 0
IND | 8 | 27 | 23 | 0 | 0
IND | 8 | 27 | 24 | 0 | 0
IND | 8 | 28 | 1 | 0 | 0
IND | 8 | 28 | 2 | 0 | 0
IND | 8 | 28 | 3 | 0 | 0
IND | 8 | 28 | 4 | 0 | 0
IND | 8 | 28 | 5 | 0 | 0
IND | 8 | 28 | 6 | 0 | 0
IND | 8 | 28 | 7 | 1.9e-07 | 6e-06
IND | 8 | 28 | 8 | 1.717e-05 | 0
IND | 8 | 28 | 9 | 6.162e-05 | 3.7e-05
IND | 8 | 28 | 10 | 0.00011619 | 8.9e-05
IND | 8 | 28 | 11 | 0.0002987 | 0.000152
IND | 8 | 28 | 12 | 0.00031562 | 0.000152
IND | 8 | 28 | 13 | 0.00027792 | 0
IND | 8 | 28 | 14 | 0.0002835 | 0
IND | 8 | 28 | 15 | 0.00025754 | 0
IND | 8 | 28 | 16 | 0.00016948 | 0
IND | 8 | 28 | 17 | 0.00022833 | 0
IND | 8 | 28 | 18 | 0.00017363 | 0
IND | 8 | 28 | 19 | 2.31e-06 | 0
IND | 8 | 28 | 20 | 0 | 0
IND | 8 | 28 | 21 | 0 | 0
IND | 8 | 28 | 22 | 0 | 0
IND | 8 | 28 | 23 | 0 | 0
IND | 8 | 28 | 24 | 0 | 0
IND | 8 | 29 | 1 | 0 | 0
IND | 8 | 29 | 2 | 0 | 0
IND | 8 | 29 | 3 | 0 | 0
IND | 8 | 29 | 4 | 0 | 0
IND | 8 | 29 | 5 | 0 | 0
IND | 8 | 29 | 6 | 0 | 0
IND | 8 | 29 | 7 | 5.7e-07 | 0
IND | 8 | 29 | 8 | 0.00014859 | 0
IND | 8 | 29 | 9 | 0.00025261 | 0
IND | 8 | 29 | 10 | 0.00031495 | 0
IND | 8 | 29 | 11 | 0.00033296 | 0
IND | 8 | 29 | 12 | 0.00034562 | 0
IND | 8 | 29 | 13 | 0.00028193 | 0
IND | 8 | 29 | 14 | 0.00026704 | 0
IND | 8 | 29 | 15 | 0.00024788 | 0
IND | 8 | 29 | 16 | 0.00012568 | 0
IND | 8 | 29 | 17 | 0.00011181 | 0
IND | 8 | 29 | 18 | 9.545e-05 | 0
IND | 8 | 29 | 19 | 8e-07 | 0
IND | 8 | 29 | 20 | 0 | 0
IND | 8 | 29 | 21 | 0 | 0
IND | 8 | 29 | 22 | 0 | 0
IND | 8 | 29 | 23 | 0 | 0
IND | 8 | 29 | 24 | 0 | 0
IND | 8 | 30 | 1 | 0 | 0
IND | 8 | 30 | 2 | 0 | 0
IND | 8 | 30 | 3 | 0 | 0
IND | 8 | 30 | 4 | 0 | 0
IND | 8 | 30 | 5 | 0 | 0
IND | 8 | 30 | 6 | 0 | 0
IND | 8 | 30 | 7 | 5.56e-06 | 0
IND | 8 | 30 | 8 | 2.358e-05 | 0
IND | 8 | 30 | 9 | 5.948e-05 | 0
IND | 8 | 30 | 10 | 6.284e-05 | 0
IND | 8 | 30 | 11 | 0.0001031 | 0
IND | 8 | 30 | 12 | 0.00010698 | 0
IND | 8 | 30 | 13 | 4.835e-05 | 0
IND | 8 | 30 | 14 | 0.00025122 | 0
IND | 8 | 30 | 15 | 5.121e-05 | 0
IND | 8 | 30 | 16 | 0.00011964 | 0
IND | 8 | 30 | 17 | 0.00012217 | 0
IND | 8 | 30 | 18 | 0.00014702 | 0
IND | 8 | 30 | 19 | 1.13e-06 | 0
IND | 8 | 30 | 20 | 0 | 0
IND | 8 | 30 | 21 | 0 | 0
IND | 8 | 30 | 22 | 0 | 0
IND | 8 | 30 | 23 | 0 | 0
IND | 8 | 30 | 24 | 0 | 0
IND | 8 | 31 | 1 | 0 | 0
IND | 8 | 31 | 2 | 0 | 0
IND | 8 | 31 | 3 | 0 | 0
IND | 8 | 31 | 4 | 0 | 0
IND | 8 | 31 | 5 | 0 | 0
IND | 8 | 31 | 6 | 0 | 0
IND | 8 | 31 | 7 | 5.71e-06 | 0
IND | 8 | 31 | 8 | 7.128e-05 | 0
IND | 8 | 31 | 9 | 7.453e-05 | 6e-06
IND | 8 | 31 | 10 | 0.00018841 | 5.9e-05
IND | 8 | 31 | 11 | 0.00018357 | 0.000121
IND | 8 | 31 | 12 | 0.00017993 | 0.000105
IND | 8 | 31 | 13 | 0.0001336 | 0
IND | 8 | 31 | 14 | 0.00033226 | 0
IND | 8 | 31 | 15 | 0.00018663 | 1e-06
IND | 8 | 31 | 16 | 9.062e-05 | 0
IND | 8 | 31 | 17 | 6.822e-05 | 0
IND | 8 | 31 | 18 | 5.045e-05 | 0
IND | 8 | 31 | 19 | 1.48e-06 | 0
IND | 8 | 31 | 20 | 0 | 0
IND | 8 | 31 | 21 | 0 | 0
IND | 8 | 31 | 22 | 0 | 0
IND | 8 | 31 | 23 | 0 | 0
IND | 8 | 31 | 24 | 0 | 0
IND | 9 | 1 | 1 | 0 | 9e-06
IND | 9 | 1 | 2 | 0 | 1.4e-05
IND | 9 | 1 | 3 | 0 | 1.9e-05
IND | 9 | 1 | 4 | 0 | 1.9e-05
IND | 9 | 1 | 5 | 0 | 1.9e-05
IND | 9 | 1 | 6 | 0 | 1.9e-05
IND | 9 | 1 | 7 | 0 | 1.4e-05
IND | 9 | 1 | 8 | 0.00011945 | 0
IND | 9 | 1 | 9 | 0.00025677 | 2.3e-05
IND | 9 | 1 | 10 | 0.00032302 | 4.6e-05
IND | 9 | 1 | 11 | 0.00035931 | 8.9e-05
IND | 9 | 1 | 12 | 0.00036463 | 0.0002
IND | 9 | 1 | 13 | 0.00037197 | 0.000136
IND | 9 | 1 | 14 | 0.00035518 | 0.000184
IND | 9 | 1 | 15 | 0.00034605 | 0.000242
IND | 9 | 1 | 16 | 0.00034015 | 0.000242
IND | 9 | 1 | 17 | 0.00029235 | 0.000136
IND | 9 | 1 | 18 | 0.00021105 | 1.4e-05
IND | 9 | 1 | 19 | 0 | 0
IND | 9 | 1 | 20 | 0 | 0
IND | 9 | 1 | 21 | 0 | 0
IND | 9 | 1 | 22 | 0 | 0
IND | 9 | 1 | 23 | 0 | 0
IND | 9 | 1 | 24 | 0 | 0
IND | 9 | 2 | 1 | 0 | 0
IND | 9 | 2 | 2 | 0 | 0
IND | 9 | 2 | 3 | 0 | 1e-06
IND | 9 | 2 | 4 | 0 | 9e-06
IND | 9 | 2 | 5 | 0 | 2.3e-05
IND | 9 | 2 | 6 | 0 | 4.6e-05
IND | 9 | 2 | 7 | 5.56e-06 | 0.000105
IND | 9 | 2 | 8 | 0.00017558 | 0.000152
IND | 9 | 2 | 9 | 0.00027682 | 0.000405
IND | 9 | 2 | 10 | 0.000333 | 0.000722
IND | 9 | 2 | 11 | 0.00035989 | 0.00092
IND | 9 | 2 | 12 | 0.000373 | 0.001033
IND | 9 | 2 | 13 | 0.00037081 | 0.00064
IND | 9 | 2 | 14 | 0.0003723 | 0.000599
IND | 9 | 2 | 15 | 0.00035477 | 0.000681
IND | 9 | 2 | 16 | 0.00030087 | 0.00064
IND | 9 | 2 | 17 | 0.00027993 | 0.000296
IND | 9 | 2 | 18 | 0.00017666 | 4.1e-05
IND | 9 | 2 | 19 | 0 | 1.4e-05
IND | 9 | 2 | 20 | 0 | 0
IND | 9 | 2 | 21 | 0 | 0
IND | 9 | 2 | 22 | 0 | 0
IND | 9 | 2 | 23 | 0 | 0
IND | 9 | 2 | 24 | 0 | 6e-06
IND | 9 | 3 | 1 | 0 | 0
IND | 9 | 3 | 2 | 0 | 1e-06
IND | 9 | 3 | 3 | 0 | 1.9e-05
IND | 9 | 3 | 4 | 0 | 5.9e-05
IND | 9 | 3 | 5 | 0 | 0.000168
IND | 9 | 3 | 6 | 0 | 0.000269
IND | 9 | 3 | 7 | 6.21e-06 | 0.000378
IND | 9 | 3 | 8 | 0.00019193 | 0.000518
IND | 9 | 3 | 9 | 0.00028678 | 0.000518
IND | 9 | 3 | 10 | 0.00033388 | 0.000879
IND | 9 | 3 | 11 | 0.00036124 | 0.000977
IND | 9 | 3 | 12 | 0.00036894 | 0.00092
IND | 9 | 3 | 13 | 0.00036719 | 0.000681
IND | 9 | 3 | 14 | 0.00036724 | 0.000558
IND | 9 | 3 | 15 | 0.0003616 | 0.00046
IND | 9 | 3 | 16 | 0.00033589 | 0.000405
IND | 9 | 3 | 17 | 0.0002865 | 0.000168
IND | 9 | 3 | 18 | 0.00018801 | 2.3e-05
IND | 9 | 3 | 19 | 0 | 1e-06
IND | 9 | 3 | 20 | 0 | 0
IND | 9 | 3 | 21 | 0 | 0
IND | 9 | 3 | 22 | 0 | 0
IND | 9 | 3 | 23 | 0 | 0
IND | 9 | 3 | 24 | 0 | 6e-06
IND | 9 | 4 | 1 | 0 | 3.2e-05
IND | 9 | 4 | 2 | 0 | 7.3e-05
IND | 9 | 4 | 3 | 0 | 0.000152
IND | 9 | 4 | 4 | 0 | 0.000242
IND | 9 | 4 | 5 | 0 | 0.000351
IND | 9 | 4 | 6 | 0 | 0.000378
IND | 9 | 4 | 7 | 2.9e-07 | 0.000351
IND | 9 | 4 | 8 | 0.00018743 | 0.000351
IND | 9 | 4 | 9 | 0.00028567 | 0.00046
IND | 9 | 4 | 10 | 0.00033385 | 0.000844
IND | 9 | 4 | 11 | 0.00035665 | 0.001033
IND | 9 | 4 | 12 | 0.0003697 | 0.001033
IND | 9 | 4 | 13 | 0.00037311 | 0.00092
IND | 9 | 4 | 14 | 0.00036865 | 0.000763
IND | 9 | 4 | 15 | 0.00035841 | 0.000681
IND | 9 | 4 | 16 | 0.00033181 | 0.000558
IND | 9 | 4 | 17 | 0.00025356 | 0.0002
IND | 9 | 4 | 18 | 0.00019879 | 4.6e-05
IND | 9 | 4 | 19 | 0 | 2.8e-05
IND | 9 | 4 | 20 | 0 | 1.9e-05
IND | 9 | 4 | 21 | 0 | 1.4e-05
IND | 9 | 4 | 22 | 0 | 1.4e-05
IND | 9 | 4 | 23 | 0 | 1.4e-05
IND | 9 | 4 | 24 | 0 | 2.8e-05
IND | 9 | 5 | 1 | 0 | 6e-06
IND | 9 | 5 | 2 | 0 | 3.7e-05
IND | 9 | 5 | 3 | 0 | 0.000136
IND | 9 | 5 | 4 | 0 | 0.000323
IND | 9 | 5 | 5 | 0 | 0.000518
IND | 9 | 5 | 6 | 0 | 0.00064
IND | 9 | 5 | 7 | 1.7e-07 | 0.000681
IND | 9 | 5 | 8 | 0.00018759 | 0.000722
IND | 9 | 5 | 9 | 0.00028729 | 0.000722
IND | 9 | 5 | 10 | 0.00034073 | 0.00109
IND | 9 | 5 | 11 | 0.00036188 | 0.00109
IND | 9 | 5 | 12 | 0.00037024 | 0.001033
IND | 9 | 5 | 13 | 0.000357 | 0.000599
IND | 9 | 5 | 14 | 0.00034151 | 0.000432
IND | 9 | 5 | 15 | 0.0003165 | 0.000378
IND | 9 | 5 | 16 | 0.00030851 | 0.000296
IND | 9 | 5 | 17 | 0.00025205 | 8.9e-05
IND | 9 | 5 | 18 | 0.00017881 | 9e-06
IND | 9 | 5 | 19 | 0 | 9e-06
IND | 9 | 5 | 20 | 0 | 6e-06
IND | 9 | 5 | 21 | 0 | 6e-06
IND | 9 | 5 | 22 | 0 | 6e-06
IND | 9 | 5 | 23 | 0 | 1.9e-05
IND | 9 | 5 | 24 | 0 | 4.1e-05
IND | 9 | 6 | 1 | 0 | 0
IND | 9 | 6 | 2 | 0 | 9e-06
IND | 9 | 6 | 3 | 0 | 4.1e-05
IND | 9 | 6 | 4 | 0 | 0.000136
IND | 9 | 6 | 5 | 0 | 0.000219
IND | 9 | 6 | 6 | 0 | 0.000242
IND | 9 | 6 | 7 | 6.12e-06 | 0.000242
IND | 9 | 6 | 8 | 0.00018578 | 0.0002
IND | 9 | 6 | 9 | 0.00028508 | 0.000296
IND | 9 | 6 | 10 | 0.00033831 | 0.00046
IND | 9 | 6 | 11 | 0.00035916 | 0.000483
IND | 9 | 6 | 12 | 0.00036658 | 0.000405
IND | 9 | 6 | 13 | 0.00036506 | 0.000296
IND | 9 | 6 | 14 | 0.00036521 | 0.000242
IND | 9 | 6 | 15 | 0.00033416 | 0.000168
IND | 9 | 6 | 16 | 0.00031993 | 0.000136
IND | 9 | 6 | 17 | 0.00025889 | 3.7e-05
IND | 9 | 6 | 18 | 0.00018851 | 0
IND | 9 | 6 | 19 | 0 | 0
IND | 9 | 6 | 20 | 0 | 0
IND | 9 | 6 | 21 | 0 | 0
IND | 9 | 6 | 22 | 0 | 0
IND | 9 | 6 | 23 | 0 | 0
IND | 9 | 6 | 24 | 0 | 0
IND | 9 | 7 | 1 | 0 | 0
IND | 9 | 7 | 2 | 0 | 0
IND | 9 | 7 | 3 | 0 | 6e-06
IND | 9 | 7 | 4 | 0 | 2.3e-05
IND | 9 | 7 | 5 | 0 | 3.7e-05
IND | 9 | 7 | 6 | 0 | 3.7e-05
IND | 9 | 7 | 7 | 6.36e-06 | 3.7e-05
IND | 9 | 7 | 8 | 0.00019674 | 2.3e-05
IND | 9 | 7 | 9 | 0.00029234 | 0.000121
IND | 9 | 7 | 10 | 0.00033629 | 0.000296
IND | 9 | 7 | 11 | 0.00035953 | 0.000351
IND | 9 | 7 | 12 | 0.00036612 | 0.000242
IND | 9 | 7 | 13 | 0.00036501 | 8.9e-05
IND | 9 | 7 | 14 | 0.00036005 | 4.1e-05
IND | 9 | 7 | 15 | 0.00035212 | 2.8e-05
IND | 9 | 7 | 16 | 0.00033323 | 1.9e-05
IND | 9 | 7 | 17 | 0.00028393 | 1e-06
IND | 9 | 7 | 18 | 0.00019806 | 0
IND | 9 | 7 | 19 | 0 | 0
IND | 9 | 7 | 20 | 0 | 0
IND | 9 | 7 | 21 | 0 | 0
IND | 9 | 7 | 22 | 0 | 0
IND | 9 | 7 | 23 | 0 | 0
IND | 9 | 7 | 24 | 0 | 0
IND | 9 | 8 | 1 | 0 | 0
IND | 9 | 8 | 2 | 0 | 0
IND | 9 | 8 | 3 | 0 | 0
IND | 9 | 8 | 4 | 0 | 0
IND | 9 | 8 | 5 | 0 | 0
IND | 9 | 8 | 6 | 0 | 0
IND | 9 | 8 | 7 | 0 | 0
IND | 9 | 8 | 8 | 7.454e-05 | 0
IND | 9 | 8 | 9 | 0.00013663 | 0
IND | 9 | 8 | 10 | 0.0001646 | 0
IND | 9 | 8 | 11 | 0.00034127 | 0
IND | 9 | 8 | 12 | 0.00025383 | 0
IND | 9 | 8 | 13 | 0.00029276 | 0
IND | 9 | 8 | 14 | 0.00034166 | 0
IND | 9 | 8 | 15 | 0.00024211 | 0
IND | 9 | 8 | 16 | 0.00015978 | 0
IND | 9 | 8 | 17 | 2.564e-05 | 0
IND | 9 | 8 | 18 | 4.807e-05 | 0
IND | 9 | 8 | 19 | 0 | 0
IND | 9 | 8 | 20 | 0 | 0
IND | 9 | 8 | 21 | 0 | 0
IND | 9 | 8 | 22 | 0 | 0
IND | 9 | 8 | 23 | 0 | 0
IND | 9 | 8 | 24 | 0 | 0
IND | 9 | 9 | 1 | 0 | 0
IND | 9 | 9 | 2 | 0 | 0
IND | 9 | 9 | 3 | 0 | 0
IND | 9 | 9 | 4 | 0 | 0
IND | 9 | 9 | 5 | 0 | 0
IND | 9 | 9 | 6 | 0 | 0
IND | 9 | 9 | 7 | 0 | 0
IND | 9 | 9 | 8 | 3.98e-06 | 0
IND | 9 | 9 | 9 | 8.43e-06 | 0
IND | 9 | 9 | 10 | 4.295e-05 | 0
IND | 9 | 9 | 11 | 0.00031698 | 0
IND | 9 | 9 | 12 | 0.0003084 | 0
IND | 9 | 9 | 13 | 0.00034909 | 0
IND | 9 | 9 | 14 | 0.00031455 | 0
IND | 9 | 9 | 15 | 4.266e-05 | 0
IND | 9 | 9 | 16 | 0.00029201 | 0
IND | 9 | 9 | 17 | 6.425e-05 | 0
IND | 9 | 9 | 18 | 0.00017241 | 0
IND | 9 | 9 | 19 | 0 | 0
IND | 9 | 9 | 20 | 0 | 0
IND | 9 | 9 | 21 | 0 | 0
IND | 9 | 9 | 22 | 0 | 0
IND | 9 | 9 | 23 | 0 | 0
IND | 9 | 9 | 24 | 0 | 0
IND | 9 | 10 | 1 | 0 | 0
IND | 9 | 10 | 2 | 0 | 0
IND | 9 | 10 | 3 | 0 | 0
IND | 9 | 10 | 4 | 0 | 0
IND | 9 | 10 | 5 | 0 | 0
IND | 9 | 10 | 6 | 0 | 0
IND | 9 | 10 | 7 | 0 | 0
IND | 9 | 10 | 8 | 0.00017511 | 0
IND | 9 | 10 | 9 | 0.00028354 | 0
IND | 9 | 10 | 10 | 0.00032864 | 0
IND | 9 | 10 | 11 | 0.00034211 | 0
IND | 9 | 10 | 12 | 0.00034636 | 0
IND | 9 | 10 | 13 | 0.00033771 | 0
IND | 9 | 10 | 14 | 0.00033533 | 0
IND | 9 | 10 | 15 | 0.00033991 | 0
IND | 9 | 10 | 16 | 0.00032125 | 1.4e-05
IND | 9 | 10 | 17 | 0.00027843 | 2.3e-05
IND | 9 | 10 | 18 | 0.00018458 | 0
IND | 9 | 10 | 19 | 0 | 0
IND | 9 | 10 | 20 | 0 | 0
IND | 9 | 10 | 21 | 0 | 0
IND | 9 | 10 | 22 | 0 | 0
IND | 9 | 10 | 23 | 0 | 0
IND | 9 | 10 | 24 | 0 | 0
IND | 9 | 11 | 1 | 0 | 0
IND | 9 | 11 | 2 | 0 | 0
IND | 9 | 11 | 3 | 0 | 0
IND | 9 | 11 | 4 | 0 | 0
IND | 9 | 11 | 5 | 0 | 0
IND | 9 | 11 | 6 | 0 | 0
IND | 9 | 11 | 7 | 0 | 0
IND | 9 | 11 | 8 | 0.00015879 | 0
IND | 9 | 11 | 9 | 0.00022752 | 0
IND | 9 | 11 | 10 | 0.00026335 | 1e-06
IND | 9 | 11 | 11 | 0.00034507 | 0
IND | 9 | 11 | 12 | 0.00034555 | 0
IND | 9 | 11 | 13 | 0.00032498 | 0
IND | 9 | 11 | 14 | 0.00029157 | 0
IND | 9 | 11 | 15 | 0.00018366 | 0
IND | 9 | 11 | 16 | 0.00028215 | 0
IND | 9 | 11 | 17 | 0.00023908 | 0
IND | 9 | 11 | 18 | 0.00016319 | 0
IND | 9 | 11 | 19 | 0 | 0
IND | 9 | 11 | 20 | 0 | 0
IND | 9 | 11 | 21 | 0 | 0
IND | 9 | 11 | 22 | 0 | 6e-06
IND | 9 | 11 | 23 | 0 | 0
IND | 9 | 11 | 24 | 0 | 0
IND | 9 | 12 | 1 | 0 | 0
IND | 9 | 12 | 2 | 0 | 0
IND | 9 | 12 | 3 | 0 | 0
IND | 9 | 12 | 4 | 0 | 0
IND | 9 | 12 | 5 | 0 | 0
IND | 9 | 12 | 6 | 0 | 0
IND | 9 | 12 | 7 | 0 | 0
IND | 9 | 12 | 8 | 0.00015773 | 0
IND | 9 | 12 | 9 | 0.0002746 | 6e-06
IND | 9 | 12 | 10 | 0.00032002 | 6e-06
IND | 9 | 12 | 11 | 0.00034575 | 1e-06
IND | 9 | 12 | 12 | 0.00032077 | 6e-06
IND | 9 | 12 | 13 | 0.00032414 | 1.4e-05
IND | 9 | 12 | 14 | 3.071e-05 | 0
IND | 9 | 12 | 15 | 0.00032161 | 0
IND | 9 | 12 | 16 | 0.00031194 | 0
IND | 9 | 12 | 17 | 0.0002634 | 0
IND | 9 | 12 | 18 | 0.00017709 | 0
IND | 9 | 12 | 19 | 0 | 0
IND | 9 | 12 | 20 | 0 | 0
IND | 9 | 12 | 21 | 0 | 0
IND | 9 | 12 | 22 | 0 | 0
IND | 9 | 12 | 23 | 0 | 0
IND | 9 | 12 | 24 | 0 | 0
IND | 9 | 13 | 1 | 0 | 0
IND | 9 | 13 | 2 | 0 | 0
IND | 9 | 13 | 3 | 0 | 0
IND | 9 | 13 | 4 | 0 | 0
IND | 9 | 13 | 5 | 0 | 0
IND | 9 | 13 | 6 | 0 | 0
IND | 9 | 13 | 7 | 0 | 0
IND | 9 | 13 | 8 | 0.0001542 | 0
IND | 9 | 13 | 9 | 0.00025152 | 0
IND | 9 | 13 | 10 | 0.00031037 | 0
IND | 9 | 13 | 11 | 0.0003259 | 0
IND | 9 | 13 | 12 | 0.00029968 | 0
IND | 9 | 13 | 13 | 0.00032454 | 0
IND | 9 | 13 | 14 | 0.00030468 | 0
IND | 9 | 13 | 15 | 0.00026077 | 0
IND | 9 | 13 | 16 | 1.182e-05 | 0
IND | 9 | 13 | 17 | 0.00015602 | 0
IND | 9 | 13 | 18 | 7.246e-05 | 0
IND | 9 | 13 | 19 | 0 | 0
IND | 9 | 13 | 20 | 0 | 9e-06
IND | 9 | 13 | 21 | 0 | 0
IND | 9 | 13 | 22 | 0 | 0
IND | 9 | 13 | 23 | 0 | 0
IND | 9 | 13 | 24 | 0 | 0
IND | 9 | 14 | 1 | 0 | 0
IND | 9 | 14 | 2 | 0 | 0
IND | 9 | 14 | 3 | 0 | 0
IND | 9 | 14 | 4 | 0 | 0
IND | 9 | 14 | 5 | 0 | 0
IND | 9 | 14 | 6 | 0 | 0
IND | 9 | 14 | 7 | 0 | 0
IND | 9 | 14 | 8 | 0.00013522 | 0
IND | 9 | 14 | 9 | 0.00023745 | 0
IND | 9 | 14 | 10 | 0.00029568 | 0
IND | 9 | 14 | 11 | 0.00031376 | 0
IND | 9 | 14 | 12 | 0.00033427 | 0
IND | 9 | 14 | 13 | 0.00034012 | 0
IND | 9 | 14 | 14 | 0.00034457 | 0
IND | 9 | 14 | 15 | 0.00033791 | 0
IND | 9 | 14 | 16 | 0.00031205 | 0
IND | 9 | 14 | 17 | 0.00026335 | 0
IND | 9 | 14 | 18 | 0.00016229 | 0
IND | 9 | 14 | 19 | 0 | 0
IND | 9 | 14 | 20 | 0 | 0
IND | 9 | 14 | 21 | 0 | 0
IND | 9 | 14 | 22 | 0 | 0
IND | 9 | 14 | 23 | 0 | 0
IND | 9 | 14 | 24 | 0 | 0
IND | 9 | 15 | 1 | 0 | 0
IND | 9 | 15 | 2 | 0 | 0
IND | 9 | 15 | 3 | 0 | 0
IND | 9 | 15 | 4 | 0 | 0
IND | 9 | 15 | 5 | 0 | 0
IND | 9 | 15 | 6 | 0 | 0
IND | 9 | 15 | 7 | 0 | 0
IND | 9 | 15 | 8 | 0.00014871 | 0
IND | 9 | 15 | 9 | 0.00025575 | 0
IND | 9 | 15 | 10 | 0.00031071 | 0
IND | 9 | 15 | 11 | 0.00033232 | 0
IND | 9 | 15 | 12 | 0.00033554 | 0
IND | 9 | 15 | 13 | 0.00034423 | 0
IND | 9 | 15 | 14 | 0.00034254 | 0
IND | 9 | 15 | 15 | 0.0003395 | 0
IND | 9 | 15 | 16 | 0.00031291 | 0
IND | 9 | 15 | 17 | 0.00026051 | 0
IND | 9 | 15 | 18 | 0.00015615 | 0
IND | 9 | 15 | 19 | 0 | 2.3e-05
IND | 9 | 15 | 20 | 0 | 3.2e-05
IND | 9 | 15 | 21 | 0 | 6e-06
IND | 9 | 15 | 22 | 0 | 0
IND | 9 | 15 | 23 | 0 | 0
IND | 9 | 15 | 24 | 0 | 0
IND | 9 | 16 | 1 | 0 | 1.4e-05
IND | 9 | 16 | 2 | 0 | 2.3e-05
IND | 9 | 16 | 3 | 0 | 1.4e-05
IND | 9 | 16 | 4 | 0 | 1e-06
IND | 9 | 16 | 5 | 0 | 0
IND | 9 | 16 | 6 | 0 | 0
IND | 9 | 16 | 7 | 0 | 0
IND | 9 | 16 | 8 | 0.0001645 | 0
IND | 9 | 16 | 9 | 0.0002624 | 1.9e-05
IND | 9 | 16 | 10 | 0.00032084 | 1.9e-05
IND | 9 | 16 | 11 | 0.00034053 | 0
IND | 9 | 16 | 12 | 0.00033712 | 0
IND | 9 | 16 | 13 | 0.00034321 | 0
IND | 9 | 16 | 14 | 0.00032007 | 0.000152
IND | 9 | 16 | 15 | 0.00035096 | 0
IND | 9 | 16 | 16 | 0.0003276 | 0
IND | 9 | 16 | 17 | 0.00026197 | 0
IND | 9 | 16 | 18 | 0.00015411 | 0
IND | 9 | 16 | 19 | 0 | 0
IND | 9 | 16 | 20 | 0 | 0
IND | 9 | 16 | 21 | 0 | 0
IND | 9 | 16 | 22 | 0 | 0
IND | 9 | 16 | 23 | 0 | 0
IND | 9 | 16 | 24 | 0 | 0
IND | 9 | 17 | 1 | 0 | 0
IND | 9 | 17 | 2 | 0 | 0
IND | 9 | 17 | 3 | 0 | 0
IND | 9 | 17 | 4 | 0 | 0
IND | 9 | 17 | 5 | 0 | 0
IND | 9 | 17 | 6 | 0 | 0
IND | 9 | 17 | 7 | 0 | 0
IND | 9 | 17 | 8 | 0.0001639 | 0
IND | 9 | 17 | 9 | 0.00026613 | 0
IND | 9 | 17 | 10 | 0.00031888 | 0
IND | 9 | 17 | 11 | 0.00033838 | 0
IND | 9 | 17 | 12 | 0.00034753 | 0
IND | 9 | 17 | 13 | 0.00035012 | 0
IND | 9 | 17 | 14 | 0.00035022 | 0
IND | 9 | 17 | 15 | 0.00034861 | 1.4e-05
IND | 9 | 17 | 16 | 0.00031896 | 4.1e-05
IND | 9 | 17 | 17 | 0.00025928 | 4.6e-05
IND | 9 | 17 | 18 | 0.00014834 | 1e-06
IND | 9 | 17 | 19 | 0 | 1.4e-05
IND | 9 | 17 | 20 | 0 | 1.4e-05
IND | 9 | 17 | 21 | 0 | 9e-06
IND | 9 | 17 | 22 | 0 | 0
IND | 9 | 17 | 23 | 0 | 0
IND | 9 | 17 | 24 | 0 | 0
IND | 9 | 18 | 1 | 0 | 0
IND | 9 | 18 | 2 | 0 | 0
IND | 9 | 18 | 3 | 0 | 0
IND | 9 | 18 | 4 | 0 | 0
IND | 9 | 18 | 5 | 0 | 0
IND | 9 | 18 | 6 | 0 | 0
IND | 9 | 18 | 7 | 0 | 0
IND | 9 | 18 | 8 | 0.00015951 | 0
IND | 9 | 18 | 9 | 0.00026536 | 0
IND | 9 | 18 | 10 | 0.00031034 | 0
IND | 9 | 18 | 11 | 0.00033974 | 0
IND | 9 | 18 | 12 | 0.00035524 | 0
IND | 9 | 18 | 13 | 0.0003607 | 2.3e-05
IND | 9 | 18 | 14 | 0.000358 | 3.7e-05
IND | 9 | 18 | 15 | 0.00035031 | 5.9e-05
IND | 9 | 18 | 16 | 0.00032704 | 0.000105
IND | 9 | 18 | 17 | 0.0002673 | 8.9e-05
IND | 9 | 18 | 18 | 0.00015887 | 2.3e-05
IND | 9 | 18 | 19 | 0 | 2.3e-05
IND | 9 | 18 | 20 | 0 | 6e-06
IND | 9 | 18 | 21 | 0 | 0
IND | 9 | 18 | 22 | 0 | 0
IND | 9 | 18 | 23 | 0 | 0
IND | 9 | 18 | 24 | 0 | 0
IND | 9 | 19 | 1 | 0 | 0
IND | 9 | 19 | 2 | 0 | 0
IND | 9 | 19 | 3 | 0 | 0
IND | 9 | 19 | 4 | 0 | 0
IND | 9 | 19 | 5 | 0 | 0
IND | 9 | 19 | 6 | 0 | 0
IND | 9 | 19 | 7 | 0 | 0
IND | 9 | 19 | 8 | 0.0001918 | 0
IND | 9 | 19 | 9 | 0.00028266 | 0
IND | 9 | 19 | 10 | 0.00032626 | 0
IND | 9 | 19 | 11 | 0.00033686 | 0
IND | 9 | 19 | 12 | 0.00034756 | 0
IND | 9 | 19 | 13 | 0.00035137 | 0
IND | 9 | 19 | 14 | 0.00035059 | 0
IND | 9 | 19 | 15 | 0.00034555 | 0
IND | 9 | 19 | 16 | 0.00031604 | 0
IND | 9 | 19 | 17 | 0.00025951 | 0
IND | 9 | 19 | 18 | 0.00016934 | 0
IND | 9 | 19 | 19 | 0 | 0
IND | 9 | 19 | 20 | 0 | 0
IND | 9 | 19 | 21 | 0 | 0
IND | 9 | 19 | 22 | 0 | 0
IND | 9 | 19 | 23 | 0 | 0
IND | 9 | 19 | 24 | 0 | 0
IND | 9 | 20 | 1 | 0 | 0
IND | 9 | 20 | 2 | 0 | 0
IND | 9 | 20 | 3 | 0 | 0
IND | 9 | 20 | 4 | 0 | 0
IND | 9 | 20 | 5 | 0 | 0
IND | 9 | 20 | 6 | 0 | 0
IND | 9 | 20 | 7 | 0 | 0
IND | 9 | 20 | 8 | 0.00018657 | 0
IND | 9 | 20 | 9 | 0.00025507 | 0
IND | 9 | 20 | 10 | 0.0003159 | 1e-06
IND | 9 | 20 | 11 | 0.00022359 | 4.6e-05
IND | 9 | 20 | 12 | 9.09e-05 | 8.9e-05
IND | 9 | 20 | 13 | 0.00026775 | 0.000405
IND | 9 | 20 | 14 | 0.00033804 | 0.000405
IND | 9 | 20 | 15 | 0.00024871 | 0.000323
IND | 9 | 20 | 16 | 2.32e-05 | 0.000136
IND | 9 | 20 | 17 | 0.00021268 | 4.1e-05
IND | 9 | 20 | 18 | 8.86e-05 | 2.3e-05
IND | 9 | 20 | 19 | 0 | 4.1e-05
IND | 9 | 20 | 20 | 0 | 5.9e-05
IND | 9 | 20 | 21 | 0 | 5.9e-05
IND | 9 | 20 | 22 | 0 | 8.9e-05
IND | 9 | 20 | 23 | 0 | 0.000168
IND | 9 | 20 | 24 | 0 | 0.000152
IND | 9 | 21 | 1 | 0 | 5.9e-05
IND | 9 | 21 | 2 | 0 | 7.3e-05
IND | 9 | 21 | 3 | 0 | 0.000121
IND | 9 | 21 | 4 | 0 | 0.000136
IND | 9 | 21 | 5 | 0 | 0.000184
IND | 9 | 21 | 6 | 0 | 0.000269
IND | 9 | 21 | 7 | 0 | 0.000219
IND | 9 | 21 | 8 | 6.48e-06 | 0.0002
IND | 9 | 21 | 9 | 0.00011695 | 0.000184
IND | 9 | 21 | 10 | 0.00019023 | 0.000242
IND | 9 | 21 | 11 | 0.00024281 | 0.000323
IND | 9 | 21 | 12 | 8.954e-05 | 0.000432
IND | 9 | 21 | 13 | 0.00019594 | 0.000518
IND | 9 | 21 | 14 | 2.337e-05 | 0.000681
IND | 9 | 21 | 15 | 3.365e-05 | 0.0002
IND | 9 | 21 | 16 | 1.092e-05 | 0.000121
IND | 9 | 21 | 17 | 5e-06 | 3.2e-05
IND | 9 | 21 | 18 | 1.28e-05 | 1.4e-05
IND | 9 | 21 | 19 | 0 | 0
IND | 9 | 21 | 20 | 0 | 0
IND | 9 | 21 | 21 | 0 | 0
IND | 9 | 21 | 22 | 0 | 9e-06
IND | 9 | 21 | 23 | 0 | 3.2e-05
IND | 9 | 21 | 24 | 0 | 3.2e-05
IND | 9 | 22 | 1 | 0 | 2.3e-05
IND | 9 | 22 | 2 | 0 | 1.9e-05
IND | 9 | 22 | 3 | 0 | 1.4e-05
IND | 9 | 22 | 4 | 0 | 1.4e-05
IND | 9 | 22 | 5 | 0 | 1.4e-05
IND | 9 | 22 | 6 | 0 | 9e-06
IND | 9 | 22 | 7 | 0 | 6e-06
IND | 9 | 22 | 8 | 0.00013751 | 1e-06
IND | 9 | 22 | 9 | 0.00030032 | 3.2e-05
IND | 9 | 22 | 10 | 0.00034728 | 0.000152
IND | 9 | 22 | 11 | 0.00028996 | 0.000136
IND | 9 | 22 | 12 | 0.00018585 | 0.000136
IND | 9 | 22 | 13 | 0.0002587 | 7.3e-05
IND | 9 | 22 | 14 | 0.00035264 | 5.9e-05
IND | 9 | 22 | 15 | 0.00021089 | 4.1e-05
IND | 9 | 22 | 16 | 0.00030009 | 2.8e-05
IND | 9 | 22 | 17 | 0.00025685 | 0
IND | 9 | 22 | 18 | 0.00016933 | 0
IND | 9 | 22 | 19 | 0 | 6e-06
IND | 9 | 22 | 20 | 0 | 0
IND | 9 | 22 | 21 | 0 | 0
IND | 9 | 22 | 22 | 0 | 0
IND | 9 | 22 | 23 | 0 | 0
IND | 9 | 22 | 24 | 0 | 0
IND | 9 | 23 | 1 | 0 | 0
IND | 9 | 23 | 2 | 0 | 0
IND | 9 | 23 | 3 | 0 | 0
IND | 9 | 23 | 4 | 0 | 1e-06
IND | 9 | 23 | 5 | 0 | 1e-06
IND | 9 | 23 | 6 | 0 | 1e-06
IND | 9 | 23 | 7 | 0 | 0
IND | 9 | 23 | 8 | 0.00019419 | 0
IND | 9 | 23 | 9 | 0.00029649 | 9e-06
IND | 9 | 23 | 10 | 0.00032795 | 3.2e-05
IND | 9 | 23 | 11 | 0.0002904 | 3.2e-05
IND | 9 | 23 | 12 | 0.00032987 | 1.9e-05
IND | 9 | 23 | 13 | 0.0002558 | 5.9e-05
IND | 9 | 23 | 14 | 0.00035051 | 3.2e-05
IND | 9 | 23 | 15 | 0.00032917 | 1.4e-05
IND | 9 | 23 | 16 | 0.00030064 | 6e-06
IND | 9 | 23 | 17 | 0.00023896 | 0
IND | 9 | 23 | 18 | 0.00014709 | 0
IND | 9 | 23 | 19 | 0 | 0
IND | 9 | 23 | 20 | 0 | 0
IND | 9 | 23 | 21 | 0 | 0
IND | 9 | 23 | 22 | 0 | 0
IND | 9 | 23 | 23 | 0 | 0
IND | 9 | 23 | 24 | 0 | 0
IND | 9 | 24 | 1 | 0 | 1e-06
IND | 9 | 24 | 2 | 0 | 0
IND | 9 | 24 | 3 | 0 | 1e-06
IND | 9 | 24 | 4 | 0 | 0
IND | 9 | 24 | 5 | 0 | 0
IND | 9 | 24 | 6 | 0 | 0
IND | 9 | 24 | 7 | 0 | 0
IND | 9 | 24 | 8 | 0.00018075 | 0
IND | 9 | 24 | 9 | 0.00029456 | 4.1e-05
IND | 9 | 24 | 10 | 0.00033715 | 7.3e-05
IND | 9 | 24 | 11 | 0.00032816 | 0.000136
IND | 9 | 24 | 12 | 0.00028015 | 0.000184
IND | 9 | 24 | 13 | 0.00026329 | 0.000184
IND | 9 | 24 | 14 | 0.00026686 | 0.000152
IND | 9 | 24 | 15 | 0.00032391 | 8.9e-05
IND | 9 | 24 | 16 | 0.00029356 | 5.9e-05
IND | 9 | 24 | 17 | 0.00024964 | 4.1e-05
IND | 9 | 24 | 18 | 0.00010719 | 1e-06
IND | 9 | 24 | 19 | 0 | 0
IND | 9 | 24 | 20 | 0 | 0
IND | 9 | 24 | 21 | 0 | 0
IND | 9 | 24 | 22 | 0 | 0
IND | 9 | 24 | 23 | 0 | 0
IND | 9 | 24 | 24 | 0 | 0
IND | 9 | 25 | 1 | 0 | 0
IND | 9 | 25 | 2 | 0 | 0
IND | 9 | 25 | 3 | 0 | 0
IND | 9 | 25 | 4 | 0 | 0
IND | 9 | 25 | 5 | 0 | 0
IND | 9 | 25 | 6 | 0 | 0
IND | 9 | 25 | 7 | 0 | 0
IND | 9 | 25 | 8 | 0.00016425 | 9e-06
IND | 9 | 25 | 9 | 0.00012456 | 4.6e-05
IND | 9 | 25 | 10 | 0.00017139 | 7.3e-05
IND | 9 | 25 | 11 | 0.0001444 | 1.9e-05
IND | 9 | 25 | 12 | 0.0002784 | 9e-06
IND | 9 | 25 | 13 | 0.00029793 | 0
IND | 9 | 25 | 14 | 0.0003407 | 0
IND | 9 | 25 | 15 | 0.00033442 | 9e-06
IND | 9 | 25 | 16 | 0.0002229 | 0
IND | 9 | 25 | 17 | 8.019e-05 | 0
IND | 9 | 25 | 18 | 0.00015264 | 0
IND | 9 | 25 | 19 | 0 | 0
IND | 9 | 25 | 20 | 0 | 0
IND | 9 | 25 | 21 | 0 | 0
IND | 9 | 25 | 22 | 0 | 0
IND | 9 | 25 | 23 | 0 | 0
IND | 9 | 25 | 24 | 0 | 0
IND | 9 | 26 | 1 | 0 | 0
IND | 9 | 26 | 2 | 0 | 0
IND | 9 | 26 | 3 | 0 | 0
IND | 9 | 26 | 4 | 0 | 0
IND | 9 | 26 | 5 | 0 | 8.9e-05
IND | 9 | 26 | 6 | 0 | 9e-06
IND | 9 | 26 | 7 | 0 | 4.6e-05
IND | 9 | 26 | 8 | 4.825e-05 | 3.2e-05
IND | 9 | 26 | 9 | 0.00020425 | 1.4e-05
IND | 9 | 26 | 10 | 0.00011902 | 0
IND | 9 | 26 | 11 | 0.00033793 | 0
IND | 9 | 26 | 12 | 0.00035124 | 0
IND | 9 | 26 | 13 | 0.00035899 | 0
IND | 9 | 26 | 14 | 0.00022036 | 0
IND | 9 | 26 | 15 | 0.00029066 | 0
IND | 9 | 26 | 16 | 0.00014488 | 0
IND | 9 | 26 | 17 | 1.102e-05 | 0
IND | 9 | 26 | 18 | 6.737e-05 | 0
IND | 9 | 26 | 19 | 0 | 0
IND | 9 | 26 | 20 | 0 | 0
IND | 9 | 26 | 21 | 0 | 0
IND | 9 | 26 | 22 | 0 | 0
IND | 9 | 26 | 23 | 0 | 0
IND | 9 | 26 | 24 | 0 | 0
IND | 9 | 27 | 1 | 0 | 0
IND | 9 | 27 | 2 | 0 | 0
IND | 9 | 27 | 3 | 0 | 0
IND | 9 | 27 | 4 | 0 | 0
IND | 9 | 27 | 5 | 0 | 0
IND | 9 | 27 | 6 | 0 | 0
IND | 9 | 27 | 7 | 0 | 0
IND | 9 | 27 | 8 | 0.00015757 | 0
IND | 9 | 27 | 9 | 0.00029074 | 0
IND | 9 | 27 | 10 | 0.00033947 | 6e-06
IND | 9 | 27 | 11 | 0.00035469 | 1.4e-05
IND | 9 | 27 | 12 | 0.00034545 | 9e-06
IND | 9 | 27 | 13 | 0.00027862 | 0.000105
IND | 9 | 27 | 14 | 0.00031717 | 8.9e-05
IND | 9 | 27 | 15 | 0.0002592 | 5.9e-05
IND | 9 | 27 | 16 | 0.00033776 | 3.7e-05
IND | 9 | 27 | 17 | 0.00028213 | 4.1e-05
IND | 9 | 27 | 18 | 1.86e-06 | 9e-06
IND | 9 | 27 | 19 | 0 | 0
IND | 9 | 27 | 20 | 0 | 0
IND | 9 | 27 | 21 | 0 | 0
IND | 9 | 27 | 22 | 0 | 0
IND | 9 | 27 | 23 | 0 | 0
IND | 9 | 27 | 24 | 0 | 0
IND | 9 | 28 | 1 | 0 | 0
IND | 9 | 28 | 2 | 0 | 0
IND | 9 | 28 | 3 | 0 | 0
IND | 9 | 28 | 4 | 0 | 0
IND | 9 | 28 | 5 | 0 | 0
IND | 9 | 28 | 6 | 0 | 0
IND | 9 | 28 | 7 | 0 | 0
IND | 9 | 28 | 8 | 0.00018521 | 0
IND | 9 | 28 | 9 | 6.546e-05 | 0
IND | 9 | 28 | 10 | 0.00015363 | 0
IND | 9 | 28 | 11 | 0.0002878 | 0
IND | 9 | 28 | 12 | 0.00035397 | 0
IND | 9 | 28 | 13 | 0.00032909 | 0
IND | 9 | 28 | 14 | 0.00025756 | 0
IND | 9 | 28 | 15 | 0.00029688 | 0
IND | 9 | 28 | 16 | 0.00025625 | 0
IND | 9 | 28 | 17 | 0.00015473 | 1e-06
IND | 9 | 28 | 18 | 4.679e-05 | 0
IND | 9 | 28 | 19 | 0 | 2.8e-05
IND | 9 | 28 | 20 | 0 | 0
IND | 9 | 28 | 21 | 0 | 0
IND | 9 | 28 | 22 | 0 | 0
IND | 9 | 28 | 23 | 0 | 0
IND | 9 | 28 | 24 | 0 | 0
IND | 9 | 29 | 1 | 0 | 0
IND | 9 | 29 | 2 | 0 | 0
IND | 9 | 29 | 3 | 0 | 0
IND | 9 | 29 | 4 | 0 | 0
IND | 9 | 29 | 5 | 0 | 0
IND | 9 | 29 | 6 | 0 | 0
IND | 9 | 29 | 7 | 0 | 0
IND | 9 | 29 | 8 | 3.481e-05 | 0
IND | 9 | 29 | 9 | 9.1e-05 | 0
IND | 9 | 29 | 10 | 9.986e-05 | 0
IND | 9 | 29 | 11 | 8.886e-05 | 0
IND | 9 | 29 | 12 | 3.28e-05 | 0
IND | 9 | 29 | 13 | 2.154e-05 | 0
IND | 9 | 29 | 14 | 1.968e-05 | 0
IND | 9 | 29 | 15 | 0.00018796 | 0
IND | 9 | 29 | 16 | 0.00020134 | 0
IND | 9 | 29 | 17 | 0.00011217 | 0
IND | 9 | 29 | 18 | 4.105e-05 | 0
IND | 9 | 29 | 19 | 0 | 0
IND | 9 | 29 | 20 | 0 | 0
IND | 9 | 29 | 21 | 0 | 0
IND | 9 | 29 | 22 | 0 | 0
IND | 9 | 29 | 23 | 0 | 0
IND | 9 | 29 | 24 | 0 | 0
IND | 9 | 30 | 1 | 0 | 1e-06
IND | 9 | 30 | 2 | 0 | 1e-06
IND | 9 | 30 | 3 | 0 | 6e-06
IND | 9 | 30 | 4 | 0 | 0
IND | 9 | 30 | 5 | 0 | 0
IND | 9 | 30 | 6 | 0 | 0
IND | 9 | 30 | 7 | 0 | 3.2e-05
IND | 9 | 30 | 8 | 1.446e-05 | 7.3e-05
IND | 9 | 30 | 9 | 6.803e-05 | 7.3e-05
IND | 9 | 30 | 10 | 0.00032151 | 0.000121
IND | 9 | 30 | 11 | 0.00011292 | 7.3e-05
IND | 9 | 30 | 12 | 0.00015426 | 2.8e-05
IND | 9 | 30 | 13 | 0.00022196 | 4.1e-05
IND | 9 | 30 | 14 | 9.58e-05 | 4.1e-05
IND | 9 | 30 | 15 | 0.00017174 | 4.1e-05
IND | 9 | 30 | 16 | 0.0001617 | 3.7e-05
IND | 9 | 30 | 17 | 3.89e-06 | 0
IND | 9 | 30 | 18 | 2.089e-05 | 0
IND | 9 | 30 | 19 | 0 | 0
IND | 9 | 30 | 20 | 0 | 0
IND | 9 | 30 | 21 | 0 | 6e-06
IND | 9 | 30 | 22 | 0 | 6e-06
IND | 9 | 30 | 23 | 0 | 6e-06
IND | 9 | 30 | 24 | 0 | 1e-06
IND | 10 | 1 | 1 | 0 | 3.7e-05
IND | 10 | 1 | 2 | 0 | 1.9e-05
IND | 10 | 1 | 3 | 0 | 1e-06
IND | 10 | 1 | 4 | 0 | 6e-06
IND | 10 | 1 | 5 | 0 | 6e-06
IND | 10 | 1 | 6 | 0 | 9e-06
IND | 10 | 1 | 7 | 0 | 6e-06
IND | 10 | 1 | 8 | 4.068e-05 | 1e-06
IND | 10 | 1 | 9 | 0.00023375 | 3.7e-05
IND | 10 | 1 | 10 | 0.00034064 | 0.000136
IND | 10 | 1 | 11 | 0.00037601 | 0.000152
IND | 10 | 1 | 12 | 0.00035974 | 7.3e-05
IND | 10 | 1 | 13 | 0.00024201 | 5.9e-05
IND | 10 | 1 | 14 | 0.00025282 | 8.9e-05
IND | 10 | 1 | 15 | 0.00029649 | 0.000121
IND | 10 | 1 | 16 | 0.00024839 | 7.3e-05
IND | 10 | 1 | 17 | 0.00028449 | 4.1e-05
IND | 10 | 1 | 18 | 0.00014473 | 1e-06
IND | 10 | 1 | 19 | 0 | 1e-06
IND | 10 | 1 | 20 | 0 | 1e-06
IND | 10 | 1 | 21 | 0 | 6e-06
IND | 10 | 1 | 22 | 0 | 1.4e-05
IND | 10 | 1 | 23 | 0 | 2.3e-05
IND | 10 | 1 | 24 | 0 | 3.7e-05
IND | 10 | 2 | 1 | 0 | 4.6e-05
IND | 10 | 2 | 2 | 0 | 4.1e-05
IND | 10 | 2 | 3 | 0 | 3.2e-05
IND | 10 | 2 | 4 | 0 | 1.9e-05
IND | 10 | 2 | 5 | 0 | 0
IND | 10 | 2 | 6 | 0 | 0
IND | 10 | 2 | 7 | 0 | 0
IND | 10 | 2 | 8 | 0.00019184 | 0
IND | 10 | 2 | 9 | 0.00015997 | 1e-06
IND | 10 | 2 | 10 | 0.00034525 | 0.000121
IND | 10 | 2 | 11 | 0.0003747 | 0.000269
IND | 10 | 2 | 12 | 0.00038571 | 0.000296
IND | 10 | 2 | 13 | 0.00038753 | 0.000351
IND | 10 | 2 | 14 | 0.00034353 | 0.000269
IND | 10 | 2 | 15 | 0.00030761 | 0.000242
IND | 10 | 2 | 16 | 0.00024627 | 8.9e-05
IND | 10 | 2 | 17 | 0.00019805 | 9e-06
IND | 10 | 2 | 18 | 0.00014797 | 0
IND | 10 | 2 | 19 | 0 | 6e-06
IND | 10 | 2 | 20 | 0 | 1e-06
IND | 10 | 2 | 21 | 0 | 1e-06
IND | 10 | 2 | 22 | 0 | 1e-06
IND | 10 | 2 | 23 | 0 | 9e-06
IND | 10 | 2 | 24 | 0 | 1.4e-05
IND | 10 | 3 | 1 | 0 | 9e-06
IND | 10 | 3 | 2 | 0 | 9e-06
IND | 10 | 3 | 3 | 0 | 9e-06
IND | 10 | 3 | 4 | 0 | 6e-06
IND | 10 | 3 | 5 | 0 | 1e-06
IND | 10 | 3 | 6 | 0 | 0
IND | 10 | 3 | 7 | 0 | 0
IND | 10 | 3 | 8 | 0.00019093 | 0
IND | 10 | 3 | 9 | 0.00029421 | 0
IND | 10 | 3 | 10 | 0.00035746 | 4.1e-05
IND | 10 | 3 | 11 | 0.00037537 | 0.000405
IND | 10 | 3 | 12 | 0.0002926 | 0.000763
IND | 10 | 3 | 13 | 0.00035942 | 0.000879
IND | 10 | 3 | 14 | 0.00035825 | 0.000722
IND | 10 | 3 | 15 | 0.00035917 | 0.000681
IND | 10 | 3 | 16 | 0.00027505 | 0.000599
IND | 10 | 3 | 17 | 0.00026692 | 0.000432
IND | 10 | 3 | 18 | 0.00013026 | 0.000168
IND | 10 | 3 | 19 | 0 | 0.000152
IND | 10 | 3 | 20 | 0 | 0.0002
IND | 10 | 3 | 21 | 0 | 0.000184
IND | 10 | 3 | 22 | 0 | 7.3e-05
IND | 10 | 3 | 23 | 0 | 2.3e-05
IND | 10 | 3 | 24 | 0 | 1.4e-05
IND | 10 | 4 | 1 | 0 | 0
IND | 10 | 4 | 2 | 0 | 0
IND | 10 | 4 | 3 | 0 | 0
IND | 10 | 4 | 4 | 0 | 0
IND | 10 | 4 | 5 | 0 | 0
IND | 10 | 4 | 6 | 0 | 0
IND | 10 | 4 | 7 | 0 | 1e-06
IND | 10 | 4 | 8 | 6.026e-05 | 6e-06
IND | 10 | 4 | 9 | 4.006e-05 | 0.000105
IND | 10 | 4 | 10 | 0.00010061 | 0.000242
IND | 10 | 4 | 11 | 5.787e-05 | 0.00064
IND | 10 | 4 | 12 | 3.372e-05 | 0.000879
IND | 10 | 4 | 13 | 5.237e-05 | 0.000599
IND | 10 | 4 | 14 | 1.99e-05 | 0.000242
IND | 10 | 4 | 15 | 4.228e-05 | 0.000121
IND | 10 | 4 | 16 | 2.187e-05 | 3.7e-05
IND | 10 | 4 | 17 | 1.622e-05 | 2.3e-05
IND | 10 | 4 | 18 | 1.354e-05 | 9e-06
IND | 10 | 4 | 19 | 0 | 0
IND | 10 | 4 | 20 | 0 | 6e-06
IND | 10 | 4 | 21 | 0 | 0
IND | 10 | 4 | 22 | 0 | 0
IND | 10 | 4 | 23 | 0 | 0
IND | 10 | 4 | 24 | 0 | 0
IND | 10 | 5 | 1 | 0 | 0
IND | 10 | 5 | 2 | 0 | 0
IND | 10 | 5 | 3 | 0 | 0
IND | 10 | 5 | 4 | 0 | 0
IND | 10 | 5 | 5 | 0 | 0
IND | 10 | 5 | 6 | 0 | 0
IND | 10 | 5 | 7 | 0 | 0
IND | 10 | 5 | 8 | 0.00016843 | 0
IND | 10 | 5 | 9 | 0.00031069 | 9e-06
IND | 10 | 5 | 10 | 0.00034765 | 1.9e-05
IND | 10 | 5 | 11 | 0.00036353 | 1.4e-05
IND | 10 | 5 | 12 | 0.00032007 | 0
IND | 10 | 5 | 13 | 0.00029225 | 0
IND | 10 | 5 | 14 | 0.00032581 | 0
IND | 10 | 5 | 15 | 0.00034565 | 0
IND | 10 | 5 | 16 | 0.0001884 | 0
IND | 10 | 5 | 17 | 0.00013168 | 0
IND | 10 | 5 | 18 | 0.00011154 | 0
IND | 10 | 5 | 19 | 0 | 0
IND | 10 | 5 | 20 | 0 | 0
IND | 10 | 5 | 21 | 0 | 0
IND | 10 | 5 | 22 | 0 | 0
IND | 10 | 5 | 23 | 0 | 0
IND | 10 | 5 | 24 | 0 | 0
IND | 10 | 6 | 1 | 0 | 0
IND | 10 | 6 | 2 | 0 | 0
IND | 10 | 6 | 3 | 0 | 0
IND | 10 | 6 | 4 | 0 | 0
IND | 10 | 6 | 5 | 0 | 0
IND | 10 | 6 | 6 | 0 | 0
IND | 10 | 6 | 7 | 0 | 0
IND | 10 | 6 | 8 | 0.00013197 | 0
IND | 10 | 6 | 9 | 0.000288 | 0
IND | 10 | 6 | 10 | 0.00033719 | 0
IND | 10 | 6 | 11 | 0.00035425 | 0
IND | 10 | 6 | 12 | 0.00030659 | 0
IND | 10 | 6 | 13 | 0.00029803 | 0
IND | 10 | 6 | 14 | 0.00030113 | 0
IND | 10 | 6 | 15 | 0.00023208 | 0
IND | 10 | 6 | 16 | 0.00031685 | 0
IND | 10 | 6 | 17 | 0.00025733 | 0
IND | 10 | 6 | 18 | 8.535e-05 | 0
IND | 10 | 6 | 19 | 0 | 0
IND | 10 | 6 | 20 | 0 | 0
IND | 10 | 6 | 21 | 0 | 0
IND | 10 | 6 | 22 | 0 | 0
IND | 10 | 6 | 23 | 0 | 0
IND | 10 | 6 | 24 | 0 | 0
IND | 10 | 7 | 1 | 0 | 0
IND | 10 | 7 | 2 | 0 | 0
IND | 10 | 7 | 3 | 0 | 0
IND | 10 | 7 | 4 | 0 | 0
IND | 10 | 7 | 5 | 0 | 0
IND | 10 | 7 | 6 | 0 | 0
IND | 10 | 7 | 7 | 0 | 0
IND | 10 | 7 | 8 | 0.00011397 | 0
IND | 10 | 7 | 9 | 0.00025773 | 0
IND | 10 | 7 | 10 | 0.00030658 | 0
IND | 10 | 7 | 11 | 0.00034402 | 0
IND | 10 | 7 | 12 | 0.00035581 | 0
IND | 10 | 7 | 13 | 0.00035135 | 0
IND | 10 | 7 | 14 | 0.00034447 | 0
IND | 10 | 7 | 15 | 0.00027722 | 0
IND | 10 | 7 | 16 | 0.00024155 | 0
IND | 10 | 7 | 17 | 0.00018289 | 0
IND | 10 | 7 | 18 | 9.831e-05 | 0
IND | 10 | 7 | 19 | 0 | 0
IND | 10 | 7 | 20 | 0 | 0
IND | 10 | 7 | 21 | 0 | 0
IND | 10 | 7 | 22 | 0 | 0
IND | 10 | 7 | 23 | 0 | 0
IND | 10 | 7 | 24 | 0 | 0
IND | 10 | 8 | 1 | 0 | 1e-06
IND | 10 | 8 | 2 | 0 | 0
IND | 10 | 8 | 3 | 0 | 0
IND | 10 | 8 | 4 | 0 | 0
IND | 10 | 8 | 5 | 0 | 0
IND | 10 | 8 | 6 | 0 | 0
IND | 10 | 8 | 7 | 0 | 0
IND | 10 | 8 | 8 | 0.00011196 | 0
IND | 10 | 8 | 9 | 0.00025581 | 9e-06
IND | 10 | 8 | 10 | 0.00030343 | 4.1e-05
IND | 10 | 8 | 11 | 0.00033228 | 0.000184
IND | 10 | 8 | 12 | 0.0003289 | 0.000136
IND | 10 | 8 | 13 | 0.00034022 | 2.8e-05
IND | 10 | 8 | 14 | 0.00024184 | 9e-06
IND | 10 | 8 | 15 | 0.0002713 | 0
IND | 10 | 8 | 16 | 0.00030274 | 0
IND | 10 | 8 | 17 | 0.00015366 | 0
IND | 10 | 8 | 18 | 1.221e-05 | 0
IND | 10 | 8 | 19 | 0 | 0
IND | 10 | 8 | 20 | 0 | 0
IND | 10 | 8 | 21 | 0 | 0
IND | 10 | 8 | 22 | 0 | 0
IND | 10 | 8 | 23 | 0 | 6e-06
IND | 10 | 8 | 24 | 0 | 1.4e-05
IND | 10 | 9 | 1 | 0 | 6e-06
IND | 10 | 9 | 2 | 0 | 9e-06
IND | 10 | 9 | 3 | 0 | 9e-06
IND | 10 | 9 | 4 | 0 | 6e-06
IND | 10 | 9 | 5 | 0 | 0
IND | 10 | 9 | 6 | 0 | 0
IND | 10 | 9 | 7 | 0 | 0
IND | 10 | 9 | 8 | 0.00015801 | 0
IND | 10 | 9 | 9 | 0.0003059 | 6e-06
IND | 10 | 9 | 10 | 0.00034562 | 3.2e-05
IND | 10 | 9 | 11 | 0.00036255 | 0.000105
IND | 10 | 9 | 12 | 0.00038039 | 0.000168
IND | 10 | 9 | 13 | 0.00037624 | 4.6e-05
IND | 10 | 9 | 14 | 0.00027301 | 2.3e-05
IND | 10 | 9 | 15 | 0.0003302 | 6e-06
IND | 10 | 9 | 16 | 0.00026624 | 0
IND | 10 | 9 | 17 | 0.00013529 | 0
IND | 10 | 9 | 18 | 4.65e-05 | 0
IND | 10 | 9 | 19 | 0 | 0
IND | 10 | 9 | 20 | 0 | 0
IND | 10 | 9 | 21 | 0 | 0
IND | 10 | 9 | 22 | 0 | 6e-06
IND | 10 | 9 | 23 | 0 | 9e-06
IND | 10 | 9 | 24 | 0 | 9e-06
IND | 10 | 10 | 1 | 0 | 1e-06
IND | 10 | 10 | 2 | 0 | 1e-06
IND | 10 | 10 | 3 | 0 | 1e-06
IND | 10 | 10 | 4 | 0 | 0
IND | 10 | 10 | 5 | 0 | 0
IND | 10 | 10 | 6 | 0 | 0
IND | 10 | 10 | 7 | 0 | 0
IND | 10 | 10 | 8 | 0.00015407 | 0
IND | 10 | 10 | 9 | 0.00029246 | 0
IND | 10 | 10 | 10 | 0.0003311 | 0
IND | 10 | 10 | 11 | 0.00036481 | 6e-06
IND | 10 | 10 | 12 | 0.00037345 | 2.3e-05
IND | 10 | 10 | 13 | 0.00035106 | 3.2e-05
IND | 10 | 10 | 14 | 0.00036449 | 3.2e-05
IND | 10 | 10 | 15 | 0.00035534 | 9e-06
IND | 10 | 10 | 16 | 0.00031776 | 0
IND | 10 | 10 | 17 | 0.00025772 | 0
IND | 10 | 10 | 18 | 9.411e-05 | 0
IND | 10 | 10 | 19 | 0 | 0
IND | 10 | 10 | 20 | 0 | 6e-06
IND | 10 | 10 | 21 | 0 | 9e-06
IND | 10 | 10 | 22 | 0 | 9e-06
IND | 10 | 10 | 23 | 0 | 0
IND | 10 | 10 | 24 | 0 | 0
IND | 10 | 11 | 1 | 0 | 0
IND | 10 | 11 | 2 | 0 | 0
IND | 10 | 11 | 3 | 0 | 0
IND | 10 | 11 | 4 | 0 | 0
IND | 10 | 11 | 5 | 0 | 0
IND | 10 | 11 | 6 | 0 | 3.7e-05
IND | 10 | 11 | 7 | 0 | 3.7e-05
IND | 10 | 11 | 8 | 6.1e-07 | 0
IND | 10 | 11 | 9 | 4.81e-06 | 9e-06
IND | 10 | 11 | 10 | 1.066e-05 | 7.3e-05
IND | 10 | 11 | 11 | 1.604e-05 | 4.1e-05
IND | 10 | 11 | 12 | 1.943e-05 | 1.9e-05
IND | 10 | 11 | 13 | 3.898e-05 | 0.000168
IND | 10 | 11 | 14 | 0.0001679 | 3.7e-05
IND | 10 | 11 | 15 | 0.00029987 | 9e-06
IND | 10 | 11 | 16 | 0.00024549 | 6e-06
IND | 10 | 11 | 17 | 3.064e-05 | 3.2e-05
IND | 10 | 11 | 18 | 5.284e-05 | 0
IND | 10 | 11 | 19 | 0 | 0
IND | 10 | 11 | 20 | 0 | 0
IND | 10 | 11 | 21 | 0 | 0
IND | 10 | 11 | 22 | 0 | 0
IND | 10 | 11 | 23 | 0 | 0
IND | 10 | 11 | 24 | 0 | 0
IND | 10 | 12 | 1 | 0 | 0
IND | 10 | 12 | 2 | 0 | 0
IND | 10 | 12 | 3 | 0 | 0
IND | 10 | 12 | 4 | 0 | 0
IND | 10 | 12 | 5 | 0 | 0
IND | 10 | 12 | 6 | 0 | 0
IND | 10 | 12 | 7 | 0 | 0
IND | 10 | 12 | 8 | 2.32e-05 | 0
IND | 10 | 12 | 9 | 1.599e-05 | 0
IND | 10 | 12 | 10 | 0.0002918 | 0
IND | 10 | 12 | 11 | 0.00015625 | 0
IND | 10 | 12 | 12 | 0.00024347 | 0
IND | 10 | 12 | 13 | 0.00023151 | 0
IND | 10 | 12 | 14 | 0.00018006 | 0
IND | 10 | 12 | 15 | 0.00027391 | 0
IND | 10 | 12 | 16 | 0.00027667 | 0
IND | 10 | 12 | 17 | 0.00017635 | 0
IND | 10 | 12 | 18 | 0.00010406 | 0
IND | 10 | 12 | 19 | 0 | 0
IND | 10 | 12 | 20 | 0 | 0
IND | 10 | 12 | 21 | 0 | 0
IND | 10 | 12 | 22 | 0 | 0
IND | 10 | 12 | 23 | 0 | 0
IND | 10 | 12 | 24 | 0 | 0
IND | 10 | 13 | 1 | 0 | 0
IND | 10 | 13 | 2 | 0 | 0
IND | 10 | 13 | 3 | 0 | 0
IND | 10 | 13 | 4 | 0 | 0
IND | 10 | 13 | 5 | 0 | 0
IND | 10 | 13 | 6 | 0 | 0
IND | 10 | 13 | 7 | 0 | 0
IND | 10 | 13 | 8 | 0.00012879 | 0
IND | 10 | 13 | 9 | 0.00028791 | 0
IND | 10 | 13 | 10 | 0.00032543 | 0
IND | 10 | 13 | 11 | 0.00034993 | 0
IND | 10 | 13 | 12 | 0.00031518 | 0
IND | 10 | 13 | 13 | 0.00024128 | 0
IND | 10 | 13 | 14 | 0.00030694 | 0
IND | 10 | 13 | 15 | 0.00030219 | 0
IND | 10 | 13 | 16 | 0.00014475 | 0
IND | 10 | 13 | 17 | 2.8e-06 | 0
IND | 10 | 13 | 18 | 1.674e-05 | 0
IND | 10 | 13 | 19 | 0 | 0
IND | 10 | 13 | 20 | 0 | 0
IND | 10 | 13 | 21 | 0 | 0
IND | 10 | 13 | 22 | 0 | 0
IND | 10 | 13 | 23 | 0 | 0
IND | 10 | 13 | 24 | 0 | 0
IND | 10 | 14 | 1 | 0 | 0
IND | 10 | 14 | 2 | 0 | 0
IND | 10 | 14 | 3 | 0 | 0
IND | 10 | 14 | 4 | 0 | 0
IND | 10 | 14 | 5 | 0 | 0
IND | 10 | 14 | 6 | 0 | 0
IND | 10 | 14 | 7 | 0 | 0
IND | 10 | 14 | 8 | 0.0001094 | 0
IND | 10 | 14 | 9 | 0.00026855 | 0
IND | 10 | 14 | 10 | 0.00023926 | 6e-06
IND | 10 | 14 | 11 | 0.00027846 | 7.3e-05
IND | 10 | 14 | 12 | 0.00033253 | 0.000121
IND | 10 | 14 | 13 | 0.00022726 | 0.000152
IND | 10 | 14 | 14 | 0.0002482 | 0.0002
IND | 10 | 14 | 15 | 0.00033646 | 0.000219
IND | 10 | 14 | 16 | 0.0003281 | 0.000296
IND | 10 | 14 | 17 | 0.00025813 | 0.000136
IND | 10 | 14 | 18 | 4.33e-06 | 3.2e-05
IND | 10 | 14 | 19 | 0 | 1.9e-05
IND | 10 | 14 | 20 | 0 | 9e-06
IND | 10 | 14 | 21 | 0 | 6e-06
IND | 10 | 14 | 22 | 0 | 6e-06
IND | 10 | 14 | 23 | 0 | 6e-06
IND | 10 | 14 | 24 | 0 | 1.4e-05
IND | 10 | 15 | 1 | 0 | 0
IND | 10 | 15 | 2 | 0 | 0
IND | 10 | 15 | 3 | 0 | 0
IND | 10 | 15 | 4 | 0 | 1e-06
IND | 10 | 15 | 5 | 0 | 9e-06
IND | 10 | 15 | 6 | 0 | 9e-06
IND | 10 | 15 | 7 | 0 | 6e-06
IND | 10 | 15 | 8 | 0.00012389 | 0
IND | 10 | 15 | 9 | 0.00026566 | 0
IND | 10 | 15 | 10 | 0.00031475 | 0
IND | 10 | 15 | 11 | 0.00034906 | 9e-06
IND | 10 | 15 | 12 | 0.0003586 | 3.7e-05
IND | 10 | 15 | 13 | 0.00036525 | 9e-06
IND | 10 | 15 | 14 | 0.00035957 | 1.4e-05
IND | 10 | 15 | 15 | 0.00034896 | 1.9e-05
IND | 10 | 15 | 16 | 0.00030868 | 1.4e-05
IND | 10 | 15 | 17 | 0.00025063 | 0
IND | 10 | 15 | 18 | 3.98e-06 | 0
IND | 10 | 15 | 19 | 0 | 0
IND | 10 | 15 | 20 | 0 | 0
IND | 10 | 15 | 21 | 0 | 0
IND | 10 | 15 | 22 | 0 | 0
IND | 10 | 15 | 23 | 0 | 0
IND | 10 | 15 | 24 | 0 | 0
IND | 10 | 16 | 1 | 0 | 0
IND | 10 | 16 | 2 | 0 | 0
IND | 10 | 16 | 3 | 0 | 0
IND | 10 | 16 | 4 | 0 | 0
IND | 10 | 16 | 5 | 0 | 0
IND | 10 | 16 | 6 | 0 | 0
IND | 10 | 16 | 7 | 0 | 0
IND | 10 | 16 | 8 | 0.00011906 | 0
IND | 10 | 16 | 9 | 0.00025853 | 0
IND | 10 | 16 | 10 | 0.00031214 | 0
IND | 10 | 16 | 11 | 0.00034015 | 0
IND | 10 | 16 | 12 | 0.00035772 | 0
IND | 10 | 16 | 13 | 0.00036374 | 0
IND | 10 | 16 | 14 | 0.0003559 | 0
IND | 10 | 16 | 15 | 0.00034319 | 0
IND | 10 | 16 | 16 | 0.00031155 | 0
IND | 10 | 16 | 17 | 0.00022878 | 0
IND | 10 | 16 | 18 | 3.65e-06 | 0
IND | 10 | 16 | 19 | 0 | 0
IND | 10 | 16 | 20 | 0 | 0
IND | 10 | 16 | 21 | 0 | 0
IND | 10 | 16 | 22 | 0 | 0
IND | 10 | 16 | 23 | 0 | 0
IND | 10 | 16 | 24 | 0 | 0
IND | 10 | 17 | 1 | 0 | 0
IND | 10 | 17 | 2 | 0 | 0
IND | 10 | 17 | 3 | 0 | 0
IND | 10 | 17 | 4 | 0 | 0
IND | 10 | 17 | 5 | 0 | 0
IND | 10 | 17 | 6 | 0 | 0
IND | 10 | 17 | 7 | 0 | 0
IND | 10 | 17 | 8 | 0.0001184 | 0
IND | 10 | 17 | 9 | 0.00026172 | 0
IND | 10 | 17 | 10 | 0.00031778 | 0
IND | 10 | 17 | 11 | 0.00034352 | 0
IND | 10 | 17 | 12 | 0.00035631 | 0
IND | 10 | 17 | 13 | 0.000365 | 0
IND | 10 | 17 | 14 | 0.00036178 | 0
IND | 10 | 17 | 15 | 0.00033613 | 0
IND | 10 | 17 | 16 | 0.00030347 | 0
IND | 10 | 17 | 17 | 0.00023645 | 0
IND | 10 | 17 | 18 | 3.18e-06 | 0
IND | 10 | 17 | 19 | 0 | 0
IND | 10 | 17 | 20 | 0 | 0
IND | 10 | 17 | 21 | 0 | 1e-06
IND | 10 | 17 | 22 | 0 | 0
IND | 10 | 17 | 23 | 0 | 0
IND | 10 | 17 | 24 | 0 | 0
IND | 10 | 18 | 1 | 0 | 0
IND | 10 | 18 | 2 | 0 | 0
IND | 10 | 18 | 3 | 0 | 0
IND | 10 | 18 | 4 | 0 | 0
IND | 10 | 18 | 5 | 0 | 0
IND | 10 | 18 | 6 | 0 | 0
IND | 10 | 18 | 7 | 0 | 0
IND | 10 | 18 | 8 | 9.82e-05 | 0
IND | 10 | 18 | 9 | 0.00024508 | 0
IND | 10 | 18 | 10 | 0.00029506 | 0
IND | 10 | 18 | 11 | 0.00033855 | 0
IND | 10 | 18 | 12 | 0.0003483 | 0
IND | 10 | 18 | 13 | 0.0003247 | 0
IND | 10 | 18 | 14 | 0.00032664 | 0
IND | 10 | 18 | 15 | 0.00030416 | 0
IND | 10 | 18 | 16 | 0.0002577 | 0
IND | 10 | 18 | 17 | 0.00020319 | 0
IND | 10 | 18 | 18 | 3.02e-06 | 0
IND | 10 | 18 | 19 | 0 | 0
IND | 10 | 18 | 20 | 0 | 0
IND | 10 | 18 | 21 | 0 | 0
IND | 10 | 18 | 22 | 0 | 0
IND | 10 | 18 | 23 | 0 | 0
IND | 10 | 18 | 24 | 0 | 0
IND | 10 | 19 | 1 | 0 | 0
IND | 10 | 19 | 2 | 0 | 0
IND | 10 | 19 | 3 | 0 | 0
IND | 10 | 19 | 4 | 0 | 0
IND | 10 | 19 | 5 | 0 | 0
IND | 10 | 19 | 6 | 0 | 0
IND | 10 | 19 | 7 | 0 | 0
IND | 10 | 19 | 8 | 0.00011134 | 0
IND | 10 | 19 | 9 | 0.00026685 | 0
IND | 10 | 19 | 10 | 0.00031927 | 0
IND | 10 | 19 | 11 | 0.00034529 | 0
IND | 10 | 19 | 12 | 0.0003595 | 0
IND | 10 | 19 | 13 | 0.00036989 | 1e-06
IND | 10 | 19 | 14 | 0.00036532 | 1.9e-05
IND | 10 | 19 | 15 | 0.00034168 | 2.8e-05
IND | 10 | 19 | 16 | 0.00030788 | 2.3e-05
IND | 10 | 19 | 17 | 0.00023506 | 0
IND | 10 | 19 | 18 | 2.6e-06 | 0
IND | 10 | 19 | 19 | 0 | 0
IND | 10 | 19 | 20 | 0 | 0
IND | 10 | 19 | 21 | 0 | 0
IND | 10 | 19 | 22 | 0 | 0
IND | 10 | 19 | 23 | 0 | 0
IND | 10 | 19 | 24 | 0 | 0
IND | 10 | 20 | 1 | 0 | 0
IND | 10 | 20 | 2 | 0 | 0
IND | 10 | 20 | 3 | 0 | 0
IND | 10 | 20 | 4 | 0 | 0
IND | 10 | 20 | 5 | 0 | 0
IND | 10 | 20 | 6 | 0 | 0
IND | 10 | 20 | 7 | 0 | 0
IND | 10 | 20 | 8 | 0.00010689 | 0
IND | 10 | 20 | 9 | 0.00026649 | 0
IND | 10 | 20 | 10 | 0.00030965 | 0
IND | 10 | 20 | 11 | 0.00033729 | 0
IND | 10 | 20 | 12 | 0.00035132 | 0
IND | 10 | 20 | 13 | 0.00035474 | 0
IND | 10 | 20 | 14 | 0.00035703 | 0
IND | 10 | 20 | 15 | 0.00033698 | 0
IND | 10 | 20 | 16 | 0.0002938 | 0
IND | 10 | 20 | 17 | 0.00022978 | 0
IND | 10 | 20 | 18 | 2.45e-06 | 0
IND | 10 | 20 | 19 | 0 | 6e-06
IND | 10 | 20 | 20 | 0 | 0
IND | 10 | 20 | 21 | 0 | 0
IND | 10 | 20 | 22 | 0 | 0
IND | 10 | 20 | 23 | 0 | 0
IND | 10 | 20 | 24 | 0 | 0
IND | 10 | 21 | 1 | 0 | 0
IND | 10 | 21 | 2 | 0 | 0
IND | 10 | 21 | 3 | 0 | 1e-06
IND | 10 | 21 | 4 | 0 | 6e-06
IND | 10 | 21 | 5 | 0 | 6e-06
IND | 10 | 21 | 6 | 0 | 6e-06
IND | 10 | 21 | 7 | 0 | 6e-06
IND | 10 | 21 | 8 | 0.00010566 | 0
IND | 10 | 21 | 9 | 0.00025245 | 0
IND | 10 | 21 | 10 | 0.00030196 | 0
IND | 10 | 21 | 11 | 0.00033244 | 0
IND | 10 | 21 | 12 | 0.00034432 | 0
IND | 10 | 21 | 13 | 0.00035335 | 0
IND | 10 | 21 | 14 | 0.00035174 | 0
IND | 10 | 21 | 15 | 0.00033015 | 0
IND | 10 | 21 | 16 | 0.00028952 | 0
IND | 10 | 21 | 17 | 0.00022341 | 0
IND | 10 | 21 | 18 | 2.16e-06 | 0
IND | 10 | 21 | 19 | 0 | 0
IND | 10 | 21 | 20 | 0 | 0
IND | 10 | 21 | 21 | 0 | 0
IND | 10 | 21 | 22 | 0 | 0
IND | 10 | 21 | 23 | 0 | 0
IND | 10 | 21 | 24 | 0 | 0
IND | 10 | 22 | 1 | 0 | 0
IND | 10 | 22 | 2 | 0 | 0
IND | 10 | 22 | 3 | 0 | 0
IND | 10 | 22 | 4 | 0 | 0
IND | 10 | 22 | 5 | 0 | 0
IND | 10 | 22 | 6 | 0 | 0
IND | 10 | 22 | 7 | 0 | 0
IND | 10 | 22 | 8 | 0.00010355 | 0
IND | 10 | 22 | 9 | 0.00025098 | 0
IND | 10 | 22 | 10 | 0.00029729 | 0
IND | 10 | 22 | 11 | 0.00033506 | 0
IND | 10 | 22 | 12 | 0.00035378 | 0
IND | 10 | 22 | 13 | 0.00035397 | 0
IND | 10 | 22 | 14 | 0.00034904 | 0
IND | 10 | 22 | 15 | 0.00032559 | 0
IND | 10 | 22 | 16 | 0.00028325 | 0
IND | 10 | 22 | 17 | 0.00020167 | 0
IND | 10 | 22 | 18 | 1.88e-06 | 0
IND | 10 | 22 | 19 | 0 | 1.9e-05
IND | 10 | 22 | 20 | 0 | 1.9e-05
IND | 10 | 22 | 21 | 0 | 1.4e-05
IND | 10 | 22 | 22 | 0 | 9e-06
IND | 10 | 22 | 23 | 0 | 6e-06
IND | 10 | 22 | 24 | 0 | 1e-06
IND | 10 | 23 | 1 | 0 | 0
IND | 10 | 23 | 2 | 0 | 0
IND | 10 | 23 | 3 | 0 | 0
IND | 10 | 23 | 4 | 0 | 0
IND | 10 | 23 | 5 | 0 | 0
IND | 10 | 23 | 6 | 0 | 0
IND | 10 | 23 | 7 | 0 | 0
IND | 10 | 23 | 8 | 8.276e-05 | 0
IND | 10 | 23 | 9 | 0.00023681 | 0
IND | 10 | 23 | 10 | 0.00029722 | 6e-06
IND | 10 | 23 | 11 | 0.000337 | 1.9e-05
IND | 10 | 23 | 12 | 0.00035574 | 1.4e-05
IND | 10 | 23 | 13 | 0.0003608 | 0
IND | 10 | 23 | 14 | 0.000353 | 0
IND | 10 | 23 | 15 | 0.00033652 | 0
IND | 10 | 23 | 16 | 0.00029287 | 0
IND | 10 | 23 | 17 | 0.0002137 | 0
IND | 10 | 23 | 18 | 1.62e-06 | 0
IND | 10 | 23 | 19 | 0 | 9e-06
IND | 10 | 23 | 20 | 0 | 1.4e-05
IND | 10 | 23 | 21 | 0 | 1.4e-05
IND | 10 | 23 | 22 | 0 | 6e-06
IND | 10 | 23 | 23 | 0 | 0
IND | 10 | 23 | 24 | 0 | 0
IND | 10 | 24 | 1 | 0 | 0
IND | 10 | 24 | 2 | 0 | 0
IND | 10 | 24 | 3 | 0 | 0
IND | 10 | 24 | 4 | 0 | 0
IND | 10 | 24 | 5 | 0 | 0
IND | 10 | 24 | 6 | 0 | 0
IND | 10 | 24 | 7 | 0 | 0
IND | 10 | 24 | 8 | 9.613e-05 | 0
IND | 10 | 24 | 9 | 0.00023305 | 0
IND | 10 | 24 | 10 | 0.00029228 | 0
IND | 10 | 24 | 11 | 0.00032475 | 0
IND | 10 | 24 | 12 | 0.00034244 | 0
IND | 10 | 24 | 13 | 0.00033809 | 0
IND | 10 | 24 | 14 | 0.00033358 | 0
IND | 10 | 24 | 15 | 0.00032251 | 0
IND | 10 | 24 | 16 | 0.00029427 | 0
IND | 10 | 24 | 17 | 0.00021036 | 0
IND | 10 | 24 | 18 | 1.49e-06 | 0
IND | 10 | 24 | 19 | 0 | 0
IND | 10 | 24 | 20 | 0 | 0
IND | 10 | 24 | 21 | 0 | 0
IND | 10 | 24 | 22 | 0 | 0
IND | 10 | 24 | 23 | 0 | 0
IND | 10 | 24 | 24 | 0 | 0
IND | 10 | 25 | 1 | 0 | 0
IND | 10 | 25 | 2 | 0 | 0
IND | 10 | 25 | 3 | 0 | 0
IND | 10 | 25 | 4 | 0 | 0
IND | 10 | 25 | 5 | 0 | 0
IND | 10 | 25 | 6 | 0 | 0
IND | 10 | 25 | 7 | 0 | 0
IND | 10 | 25 | 8 | 7.745e-05 | 0
IND | 10 | 25 | 9 | 0.00020492 | 0
IND | 10 | 25 | 10 | 0.00025515 | 0
IND | 10 | 25 | 11 | 0.00030058 | 0
IND | 10 | 25 | 12 | 0.00033186 | 0
IND | 10 | 25 | 13 | 0.00034106 | 0
IND | 10 | 25 | 14 | 0.0003328 | 0
IND | 10 | 25 | 15 | 0.00031721 | 0
IND | 10 | 25 | 16 | 0.0002717 | 0
IND | 10 | 25 | 17 | 0.00020717 | 0
IND | 10 | 25 | 18 | 1.23e-06 | 0
IND | 10 | 25 | 19 | 0 | 0
IND | 10 | 25 | 20 | 0 | 0
IND | 10 | 25 | 21 | 0 | 0
IND | 10 | 25 | 22 | 0 | 0
IND | 10 | 25 | 23 | 0 | 0
IND | 10 | 25 | 24 | 0 | 0
IND | 10 | 26 | 1 | 0 | 0
IND | 10 | 26 | 2 | 0 | 0
IND | 10 | 26 | 3 | 0 | 0
IND | 10 | 26 | 4 | 0 | 0
IND | 10 | 26 | 5 | 0 | 0
IND | 10 | 26 | 6 | 0 | 0
IND | 10 | 26 | 7 | 0 | 0
IND | 10 | 26 | 8 | 7.389e-05 | 0
IND | 10 | 26 | 9 | 0.00018864 | 0
IND | 10 | 26 | 10 | 0.00025267 | 0
IND | 10 | 26 | 11 | 0.00030389 | 0
IND | 10 | 26 | 12 | 0.00032649 | 0
IND | 10 | 26 | 13 | 0.00033311 | 0
IND | 10 | 26 | 14 | 0.00033168 | 0
IND | 10 | 26 | 15 | 0.00031514 | 0
IND | 10 | 26 | 16 | 0.00028502 | 0
IND | 10 | 26 | 17 | 0.00019936 | 0
IND | 10 | 26 | 18 | 9.8e-07 | 0
IND | 10 | 26 | 19 | 0 | 0
IND | 10 | 26 | 20 | 0 | 0
IND | 10 | 26 | 21 | 0 | 0
IND | 10 | 26 | 22 | 0 | 0
IND | 10 | 26 | 23 | 0 | 0
IND | 10 | 26 | 24 | 0 | 0
IND | 10 | 27 | 1 | 0 | 0
IND | 10 | 27 | 2 | 0 | 0
IND | 10 | 27 | 3 | 0 | 0
IND | 10 | 27 | 4 | 0 | 0
IND | 10 | 27 | 5 | 0 | 0
IND | 10 | 27 | 6 | 0 | 0
IND | 10 | 27 | 7 | 0 | 0
IND | 10 | 27 | 8 | 5.739e-05 | 0
IND | 10 | 27 | 9 | 0.0001627 | 0
IND | 10 | 27 | 10 | 0.00021891 | 0
IND | 10 | 27 | 11 | 0.00027244 | 0
IND | 10 | 27 | 12 | 0.00030405 | 0
IND | 10 | 27 | 13 | 0.00031831 | 0
IND | 10 | 27 | 14 | 0.00033058 | 0
IND | 10 | 27 | 15 | 0.00032077 | 9e-06
IND | 10 | 27 | 16 | 0.00028991 | 2.8e-05
IND | 10 | 27 | 17 | 0.00019755 | 1e-06
IND | 10 | 27 | 18 | 8.7e-07 | 0
IND | 10 | 27 | 19 | 0 | 0
IND | 10 | 27 | 20 | 0 | 0
IND | 10 | 27 | 21 | 0 | 0
IND | 10 | 27 | 22 | 0 | 0
IND | 10 | 27 | 23 | 0 | 0
IND | 10 | 27 | 24 | 0 | 9e-06
IND | 10 | 28 | 1 | 0 | 1.9e-05
IND | 10 | 28 | 2 | 0 | 1.4e-05
IND | 10 | 28 | 3 | 0 | 1.4e-05
IND | 10 | 28 | 4 | 0 | 1.4e-05
IND | 10 | 28 | 5 | 0 | 1.4e-05
IND | 10 | 28 | 6 | 0 | 1.4e-05
IND | 10 | 28 | 7 | 0 | 1.9e-05
IND | 10 | 28 | 8 | 6.596e-05 | 6e-06
IND | 10 | 28 | 9 | 0.00020293 | 2.3e-05
IND | 10 | 28 | 10 | 0.0002835 | 5.9e-05
IND | 10 | 28 | 11 | 0.00032356 | 0.000168
IND | 10 | 28 | 12 | 0.00034926 | 0.000378
IND | 10 | 28 | 13 | 0.00036065 | 0.000242
IND | 10 | 28 | 14 | 0.00036208 | 0.000378
IND | 10 | 28 | 15 | 0.00033967 | 0.00046
IND | 10 | 28 | 16 | 0.00028799 | 0.000405
IND | 10 | 28 | 17 | 0.00019307 | 4.1e-05
IND | 10 | 28 | 18 | 5.4e-07 | 2.8e-05
IND | 10 | 28 | 19 | 0 | 2.3e-05
IND | 10 | 28 | 20 | 0 | 1.4e-05
IND | 10 | 28 | 21 | 0 | 6e-06
IND | 10 | 28 | 22 | 0 | 1e-06
IND | 10 | 28 | 23 | 0 | 9e-06
IND | 10 | 28 | 24 | 0 | 9e-06
IND | 10 | 29 | 1 | 0 | 1.9e-05
IND | 10 | 29 | 2 | 0 | 1.9e-05
IND | 10 | 29 | 3 | 0 | 9e-06
IND | 10 | 29 | 4 | 0 | 1e-06
IND | 10 | 29 | 5 | 0 | 0
IND | 10 | 29 | 6 | 0 | 0
IND | 10 | 29 | 7 | 0 | 0
IND | 10 | 29 | 8 | 7.831e-05 | 0
IND | 10 | 29 | 9 | 0.00022162 | 0
IND | 10 | 29 | 10 | 0.00028516 | 0
IND | 10 | 29 | 11 | 0.00032337 | 0
IND | 10 | 29 | 12 | 0.00034349 | 1.4e-05
IND | 10 | 29 | 13 | 0.00036132 | 3.2e-05
IND | 10 | 29 | 14 | 0.00034955 | 5.9e-05
IND | 10 | 29 | 15 | 0.00032678 | 0.000105
IND | 10 | 29 | 16 | 0.00028454 | 8.9e-05
IND | 10 | 29 | 17 | 0.00018989 | 0
IND | 10 | 29 | 18 | 6.4e-07 | 0
IND | 10 | 29 | 19 | 0 | 0
IND | 10 | 29 | 20 | 0 | 0
IND | 10 | 29 | 21 | 0 | 0
IND | 10 | 29 | 22 | 0 | 0
IND | 10 | 29 | 23 | 0 | 0
IND | 10 | 29 | 24 | 0 | 0
IND | 10 | 30 | 1 | 0 | 0
IND | 10 | 30 | 2 | 0 | 0
IND | 10 | 30 | 3 | 0 | 0
IND | 10 | 30 | 4 | 0 | 0
IND | 10 | 30 | 5 | 0 | 0
IND | 10 | 30 | 6 | 0 | 0
IND | 10 | 30 | 7 | 0 | 0
IND | 10 | 30 | 8 | 7.378e-05 | 0
IND | 10 | 30 | 9 | 0.00022837 | 0
IND | 10 | 30 | 10 | 0.00029691 | 0
IND | 10 | 30 | 11 | 0.00033246 | 0
IND | 10 | 30 | 12 | 0.00035795 | 0
IND | 10 | 30 | 13 | 0.00036057 | 0
IND | 10 | 30 | 14 | 0.00035291 | 0
IND | 10 | 30 | 15 | 0.00033456 | 0
IND | 10 | 30 | 16 | 0.00028647 | 0
IND | 10 | 30 | 17 | 0.00019935 | 0
IND | 10 | 30 | 18 | 4.2e-07 | 0
IND | 10 | 30 | 19 | 0 | 0
IND | 10 | 30 | 20 | 0 | 0
IND | 10 | 30 | 21 | 0 | 9e-06
IND | 10 | 30 | 22 | 0 | 9e-06
IND | 10 | 30 | 23 | 0 | 9e-06
IND | 10 | 30 | 24 | 0 | 1e-06
IND | 10 | 31 | 1 | 0 | 1e-06
IND | 10 | 31 | 2 | 0 | 0
IND | 10 | 31 | 3 | 0 | 0
IND | 10 | 31 | 4 | 0 | 0
IND | 10 | 31 | 5 | 0 | 0
IND | 10 | 31 | 6 | 0 | 0
IND | 10 | 31 | 7 | 0 | 0
IND | 10 | 31 | 8 | 8.538e-05 | 0
IND | 10 | 31 | 9 | 0.00025392 | 0
IND | 10 | 31 | 10 | 0.00031568 | 0
IND | 10 | 31 | 11 | 0.00034598 | 0
IND | 10 | 31 | 12 | 0.00036159 | 0
IND | 10 | 31 | 13 | 0.00036117 | 0
IND | 10 | 31 | 14 | 0.0003607 | 0
IND | 10 | 31 | 15 | 0.00033499 | 0
IND | 10 | 31 | 16 | 0.00028816 | 0
IND | 10 | 31 | 17 | 0.00019594 | 0
IND | 10 | 31 | 18 | 3.2e-07 | 0
IND | 10 | 31 | 19 | 0 | 1e-06
IND | 10 | 31 | 20 | 0 | 1.4e-05
IND | 10 | 31 | 21 | 0 | 2.3e-05
IND | 10 | 31 | 22 | 0 | 3.2e-05
IND | 10 | 31 | 23 | 0 | 2.3e-05
IND | 10 | 31 | 24 | 0 | 6e-06
IND | 11 | 1 | 1 | 0 | 1e-06
IND | 11 | 1 | 2 | 0 | 0
IND | 11 | 1 | 3 | 0 | 0
IND | 11 | 1 | 4 | 0 | 0
IND | 11 | 1 | 5 | 0 | 0
IND | 11 | 1 | 6 | 0 | 1e-06
IND | 11 | 1 | 7 | 0 | 9e-06
IND | 11 | 1 | 8 | 0.00011699 | 0
IND | 11 | 1 | 9 | 0.00027463 | 1.9e-05
IND | 11 | 1 | 10 | 0.00032855 | 2.8e-05
IND | 11 | 1 | 11 | 0.00022149 | 4.1e-05
IND | 11 | 1 | 12 | 0.00038648 | 7.3e-05
IND | 11 | 1 | 13 | 0.00038601 | 0.000152
IND | 11 | 1 | 14 | 0.00020166 | 3.7e-05
IND | 11 | 1 | 15 | 0.00032174 | 0
IND | 11 | 1 | 16 | 0.00026016 | 0
IND | 11 | 1 | 17 | 0.00024359 | 0
IND | 11 | 1 | 18 | 0 | 0
IND | 11 | 1 | 19 | 0 | 0
IND | 11 | 1 | 20 | 0 | 0
IND | 11 | 1 | 21 | 0 | 0
IND | 11 | 1 | 22 | 0 | 1e-06
IND | 11 | 1 | 23 | 0 | 6e-06
IND | 11 | 1 | 24 | 0 | 0
IND | 11 | 2 | 1 | 0 | 0
IND | 11 | 2 | 2 | 0 | 0
IND | 11 | 2 | 3 | 0 | 0
IND | 11 | 2 | 4 | 0 | 0
IND | 11 | 2 | 5 | 0 | 0
IND | 11 | 2 | 6 | 0 | 0
IND | 11 | 2 | 7 | 0 | 0
IND | 11 | 2 | 8 | 0.00013726 | 0
IND | 11 | 2 | 9 | 0.00022506 | 0
IND | 11 | 2 | 10 | 0.00029486 | 0
IND | 11 | 2 | 11 | 0.00034193 | 4.6e-05
IND | 11 | 2 | 12 | 0.00034967 | 0.000105
IND | 11 | 2 | 13 | 0.00036321 | 0.000105
IND | 11 | 2 | 14 | 0.00036228 | 0.000168
IND | 11 | 2 | 15 | 0.00028011 | 0.0002
IND | 11 | 2 | 16 | 0.00021379 | 0.000168
IND | 11 | 2 | 17 | 0.00022312 | 3.2e-05
IND | 11 | 2 | 18 | 0 | 9e-06
IND | 11 | 2 | 19 | 0 | 1.9e-05
IND | 11 | 2 | 20 | 0 | 1.4e-05
IND | 11 | 2 | 21 | 0 | 1.9e-05
IND | 11 | 2 | 22 | 0 | 2.3e-05
IND | 11 | 2 | 23 | 0 | 3.2e-05
IND | 11 | 2 | 24 | 0 | 3.2e-05
IND | 11 | 3 | 1 | 0 | 3.2e-05
IND | 11 | 3 | 2 | 0 | 3.7e-05
IND | 11 | 3 | 3 | 0 | 3.7e-05
IND | 11 | 3 | 4 | 0 | 3.2e-05
IND | 11 | 3 | 5 | 0 | 2.8e-05
IND | 11 | 3 | 6 | 0 | 2.8e-05
IND | 11 | 3 | 7 | 0 | 2.8e-05
IND | 11 | 3 | 8 | 0.00013383 | 6e-06
IND | 11 | 3 | 9 | 0.00028488 | 1e-06
IND | 11 | 3 | 10 | 0.00033441 | 2.8e-05
IND | 11 | 3 | 11 | 0.00037253 | 0.000152
IND | 11 | 3 | 12 | 0.00038233 | 0.000323
IND | 11 | 3 | 13 | 0.00038789 | 0.0002
IND | 11 | 3 | 14 | 0.00038245 | 0.000168
IND | 11 | 3 | 15 | 0.00036883 | 0.000136
IND | 11 | 3 | 16 | 0.00032633 | 0.000105
IND | 11 | 3 | 17 | 0.00023654 | 1e-06
IND | 11 | 3 | 18 | 0 | 6e-06
IND | 11 | 3 | 19 | 0 | 9e-06
IND | 11 | 3 | 20 | 0 | 1.4e-05
IND | 11 | 3 | 21 | 0 | 6e-06
IND | 11 | 3 | 22 | 0 | 1e-06
IND | 11 | 3 | 23 | 0 | 0
IND | 11 | 3 | 24 | 0 | 0
IND | 11 | 4 | 1 | 0 | 0
IND | 11 | 4 | 2 | 0 | 0
IND | 11 | 4 | 3 | 0 | 0
IND | 11 | 4 | 4 | 0 | 0
IND | 11 | 4 | 5 | 0 | 0
IND | 11 | 4 | 6 | 0 | 0
IND | 11 | 4 | 7 | 0 | 0
IND | 11 | 4 | 8 | 0.00012871 | 0
IND | 11 | 4 | 9 | 0.00026244 | 0
IND | 11 | 4 | 10 | 0.00031594 | 0
IND | 11 | 4 | 11 | 0.00035181 | 0
IND | 11 | 4 | 12 | 0.00036673 | 1e-06
IND | 11 | 4 | 13 | 0.0003726 | 4.1e-05
IND | 11 | 4 | 14 | 0.00037169 | 8.9e-05
IND | 11 | 4 | 15 | 0.00035872 | 0.000121
IND | 11 | 4 | 16 | 0.00032259 | 0.000105
IND | 11 | 4 | 17 | 0.00013313 | 1e-06
IND | 11 | 4 | 18 | 0 | 0
IND | 11 | 4 | 19 | 0 | 0
IND | 11 | 4 | 20 | 0 | 0
IND | 11 | 4 | 21 | 0 | 0
IND | 11 | 4 | 22 | 0 | 0
IND | 11 | 4 | 23 | 0 | 0
IND | 11 | 4 | 24 | 0 | 0
IND | 11 | 5 | 1 | 0 | 0
IND | 11 | 5 | 2 | 0 | 0
IND | 11 | 5 | 3 | 0 | 0
IND | 11 | 5 | 4 | 0 | 0
IND | 11 | 5 | 5 | 0 | 0
IND | 11 | 5 | 6 | 0 | 0
IND | 11 | 5 | 7 | 0 | 0
IND | 11 | 5 | 8 | 4.345e-05 | 0
IND | 11 | 5 | 9 | 0.00010357 | 0
IND | 11 | 5 | 10 | 0.00018167 | 0
IND | 11 | 5 | 11 | 0.00020824 | 0
IND | 11 | 5 | 12 | 0.0001839 | 0
IND | 11 | 5 | 13 | 0.00018487 | 0
IND | 11 | 5 | 14 | 0.00018413 | 0
IND | 11 | 5 | 15 | 0.00024944 | 0
IND | 11 | 5 | 16 | 0.00018859 | 0
IND | 11 | 5 | 17 | 0.00018423 | 0
IND | 11 | 5 | 18 | 0 | 0
IND | 11 | 5 | 19 | 0 | 0
IND | 11 | 5 | 20 | 0 | 6e-06
IND | 11 | 5 | 21 | 0 | 9e-06
IND | 11 | 5 | 22 | 0 | 6e-06
IND | 11 | 5 | 23 | 0 | 6e-06
IND | 11 | 5 | 24 | 0 | 1e-06
IND | 11 | 6 | 1 | 0 | 1e-06
IND | 11 | 6 | 2 | 0 | 0
IND | 11 | 6 | 3 | 0 | 0
IND | 11 | 6 | 4 | 0 | 0
IND | 11 | 6 | 5 | 0 | 0
IND | 11 | 6 | 6 | 0 | 0
IND | 11 | 6 | 7 | 0 | 0
IND | 11 | 6 | 8 | 0.00017329 | 0
IND | 11 | 6 | 9 | 0.0001985 | 0
IND | 11 | 6 | 10 | 0.00028664 | 0
IND | 11 | 6 | 11 | 0.00032152 | 9e-06
IND | 11 | 6 | 12 | 0.00034928 | 9e-06
IND | 11 | 6 | 13 | 0.00030263 | 0
IND | 11 | 6 | 14 | 0.00021449 | 0
IND | 11 | 6 | 15 | 0.00026702 | 0
IND | 11 | 6 | 16 | 0.00011351 | 0
IND | 11 | 6 | 17 | 0.00010572 | 0
IND | 11 | 6 | 18 | 0 | 0
IND | 11 | 6 | 19 | 0 | 1.9e-05
IND | 11 | 6 | 20 | 0 | 3.7e-05
IND | 11 | 6 | 21 | 0 | 4.6e-05
IND | 11 | 6 | 22 | 0 | 3.2e-05
IND | 11 | 6 | 23 | 0 | 3.2e-05
IND | 11 | 6 | 24 | 0 | 3.2e-05
IND | 11 | 7 | 1 | 0 | 2.3e-05
IND | 11 | 7 | 2 | 0 | 6e-06
IND | 11 | 7 | 3 | 0 | 0
IND | 11 | 7 | 4 | 0 | 0
IND | 11 | 7 | 5 | 0 | 0
IND | 11 | 7 | 6 | 0 | 0
IND | 11 | 7 | 7 | 0 | 0
IND | 11 | 7 | 8 | 1.328e-05 | 0
IND | 11 | 7 | 9 | 3.891e-05 | 0
IND | 11 | 7 | 10 | 5.196e-05 | 0
IND | 11 | 7 | 11 | 1.293e-05 | 0
IND | 11 | 7 | 12 | 3.224e-05 | 0
IND | 11 | 7 | 13 | 0.00011214 | 0
IND | 11 | 7 | 14 | 0.00036483 | 0
IND | 11 | 7 | 15 | 0.00032922 | 0
IND | 11 | 7 | 16 | 0.00027471 | 0
IND | 11 | 7 | 17 | 0.00013858 | 0
IND | 11 | 7 | 18 | 0 | 0
IND | 11 | 7 | 19 | 0 | 0
IND | 11 | 7 | 20 | 0 | 0
IND | 11 | 7 | 21 | 0 | 0
IND | 11 | 7 | 22 | 0 | 0
IND | 11 | 7 | 23 | 0 | 0
IND | 11 | 7 | 24 | 0 | 0
IND | 11 | 8 | 1 | 0 | 0
IND | 11 | 8 | 2 | 0 | 0
IND | 11 | 8 | 3 | 0 | 6e-06
IND | 11 | 8 | 4 | 0 | 1e-06
IND | 11 | 8 | 5 | 0 | 0
IND | 11 | 8 | 6 | 0 | 0
IND | 11 | 8 | 7 | 0 | 0
IND | 11 | 8 | 8 | 8.074e-05 | 0
IND | 11 | 8 | 9 | 0.00025149 | 0
IND | 11 | 8 | 10 | 0.0001031 | 0
IND | 11 | 8 | 11 | 0.00022369 | 0
IND | 11 | 8 | 12 | 0.00032833 | 0
IND | 11 | 8 | 13 | 0.00033345 | 0
IND | 11 | 8 | 14 | 0.00036597 | 0
IND | 11 | 8 | 15 | 0.00034634 | 3.7e-05
IND | 11 | 8 | 16 | 0.00030128 | 0
IND | 11 | 8 | 17 | 0.00021927 | 0
IND | 11 | 8 | 18 | 0 | 0
IND | 11 | 8 | 19 | 0 | 0
IND | 11 | 8 | 20 | 0 | 0
IND | 11 | 8 | 21 | 0 | 0
IND | 11 | 8 | 22 | 0 | 0
IND | 11 | 8 | 23 | 0 | 0
IND | 11 | 8 | 24 | 0 | 0
IND | 11 | 9 | 1 | 0 | 0
IND | 11 | 9 | 2 | 0 | 0
IND | 11 | 9 | 3 | 0 | 0
IND | 11 | 9 | 4 | 0 | 0
IND | 11 | 9 | 5 | 0 | 0
IND | 11 | 9 | 6 | 0 | 0
IND | 11 | 9 | 7 | 0 | 0
IND | 11 | 9 | 8 | 0.00012648 | 0
IND | 11 | 9 | 9 | 0.00026336 | 0
IND | 11 | 9 | 10 | 0.00030605 | 0
IND | 11 | 9 | 11 | 0.00034443 | 0
IND | 11 | 9 | 12 | 0.00036748 | 0
IND | 11 | 9 | 13 | 0.00036607 | 0
IND | 11 | 9 | 14 | 0.00037134 | 0
IND | 11 | 9 | 15 | 0.00035285 | 0
IND | 11 | 9 | 16 | 0.00032238 | 0
IND | 11 | 9 | 17 | 0.00023788 | 0
IND | 11 | 9 | 18 | 0 | 1e-06
IND | 11 | 9 | 19 | 0 | 1.9e-05
IND | 11 | 9 | 20 | 0 | 2.3e-05
IND | 11 | 9 | 21 | 0 | 2.8e-05
IND | 11 | 9 | 22 | 0 | 2.8e-05
IND | 11 | 9 | 23 | 0 | 2.8e-05
IND | 11 | 9 | 24 | 0 | 2.8e-05
IND | 11 | 10 | 1 | 0 | 3.7e-05
IND | 11 | 10 | 2 | 0 | 3.7e-05
IND | 11 | 10 | 3 | 0 | 3.2e-05
IND | 11 | 10 | 4 | 0 | 2.8e-05
IND | 11 | 10 | 5 | 0 | 2.3e-05
IND | 11 | 10 | 6 | 0 | 2.8e-05
IND | 11 | 10 | 7 | 0 | 2.3e-05
IND | 11 | 10 | 8 | 9.333e-05 | 6e-06
IND | 11 | 10 | 9 | 0.00021983 | 1.4e-05
IND | 11 | 10 | 10 | 0.00029452 | 2.8e-05
IND | 11 | 10 | 11 | 0.00034285 | 7.3e-05
IND | 11 | 10 | 12 | 0.00037076 | 0.000219
IND | 11 | 10 | 13 | 0.00038298 | 0.000168
IND | 11 | 10 | 14 | 0.00037694 | 0.000136
IND | 11 | 10 | 15 | 0.00035876 | 0.000105
IND | 11 | 10 | 16 | 0.00032325 | 0.000121
IND | 11 | 10 | 17 | 0.00020947 | 2.8e-05
IND | 11 | 10 | 18 | 0 | 2.8e-05
IND | 11 | 10 | 19 | 0 | 3.2e-05
IND | 11 | 10 | 20 | 0 | 3.2e-05
IND | 11 | 10 | 21 | 0 | 3.2e-05
IND | 11 | 10 | 22 | 0 | 3.7e-05
IND | 11 | 10 | 23 | 0 | 3.7e-05
IND | 11 | 10 | 24 | 0 | 3.7e-05
IND | 11 | 11 | 1 | 0 | 3.7e-05
IND | 11 | 11 | 2 | 0 | 3.7e-05
IND | 11 | 11 | 3 | 0 | 3.2e-05
IND | 11 | 11 | 4 | 0 | 2.8e-05
IND | 11 | 11 | 5 | 0 | 2.8e-05
IND | 11 | 11 | 6 | 0 | 3.2e-05
IND | 11 | 11 | 7 | 0 | 3.2e-05
IND | 11 | 11 | 8 | 0.00011448 | 9e-06
IND | 11 | 11 | 9 | 0.00024944 | 1.9e-05
IND | 11 | 11 | 10 | 0.00033271 | 3.2e-05
IND | 11 | 11 | 11 | 0.00038042 | 7.3e-05
IND | 11 | 11 | 12 | 0.00039139 | 0.000219
IND | 11 | 11 | 13 | 0.00038995 | 0.000269
IND | 11 | 11 | 14 | 0.00037762 | 0.0002
IND | 11 | 11 | 15 | 0.00035931 | 0.000152
IND | 11 | 11 | 16 | 0.00032245 | 0.000105
IND | 11 | 11 | 17 | 0.00022913 | 6e-06
IND | 11 | 11 | 18 | 0 | 9e-06
IND | 11 | 11 | 19 | 0 | 1.9e-05
IND | 11 | 11 | 20 | 0 | 1.4e-05
IND | 11 | 11 | 21 | 0 | 1.4e-05
IND | 11 | 11 | 22 | 0 | 1.9e-05
IND | 11 | 11 | 23 | 0 | 1.9e-05
IND | 11 | 11 | 24 | 0 | 1.9e-05
IND | 11 | 12 | 1 | 0 | 6e-06
IND | 11 | 12 | 2 | 0 | 9e-06
IND | 11 | 12 | 3 | 0 | 9e-06
IND | 11 | 12 | 4 | 0 | 1.4e-05
IND | 11 | 12 | 5 | 0 | 6e-06
IND | 11 | 12 | 6 | 0 | 1e-06
IND | 11 | 12 | 7 | 0 | 0
IND | 11 | 12 | 8 | 8.287e-05 | 0
IND | 11 | 12 | 9 | 0.00022527 | 0
IND | 11 | 12 | 10 | 0.0003069 | 0
IND | 11 | 12 | 11 | 0.00035036 | 0
IND | 11 | 12 | 12 | 0.00037179 | 4.6e-05
IND | 11 | 12 | 13 | 0.00038356 | 2.8e-05
IND | 11 | 12 | 14 | 0.00037865 | 2.8e-05
IND | 11 | 12 | 15 | 0.00035558 | 3.2e-05
IND | 11 | 12 | 16 | 0.00030377 | 3.7e-05
IND | 11 | 12 | 17 | 0.00022413 | 0
IND | 11 | 12 | 18 | 0 | 0
IND | 11 | 12 | 19 | 0 | 0
IND | 11 | 12 | 20 | 0 | 0
IND | 11 | 12 | 21 | 0 | 0
IND | 11 | 12 | 22 | 0 | 1e-06
IND | 11 | 12 | 23 | 0 | 6e-06
IND | 11 | 12 | 24 | 0 | 6e-06
IND | 11 | 13 | 1 | 0 | 0
IND | 11 | 13 | 2 | 0 | 1e-06
IND | 11 | 13 | 3 | 0 | 6e-06
IND | 11 | 13 | 4 | 0 | 6e-06
IND | 11 | 13 | 5 | 0 | 1e-06
IND | 11 | 13 | 6 | 0 | 0
IND | 11 | 13 | 7 | 0 | 0
IND | 11 | 13 | 8 | 0.00012958 | 0
IND | 11 | 13 | 9 | 0.00027083 | 0
IND | 11 | 13 | 10 | 0.00032391 | 0
IND | 11 | 13 | 11 | 0.0003571 | 0
IND | 11 | 13 | 12 | 0.00037541 | 3.2e-05
IND | 11 | 13 | 13 | 0.00037773 | 3.2e-05
IND | 11 | 13 | 14 | 0.00036023 | 2.8e-05
IND | 11 | 13 | 15 | 0.00034491 | 2.8e-05
IND | 11 | 13 | 16 | 0.0003022 | 3.2e-05
IND | 11 | 13 | 17 | 0.00019836 | 0
IND | 11 | 13 | 18 | 0 | 2.8e-05
IND | 11 | 13 | 19 | 0 | 3.2e-05
IND | 11 | 13 | 20 | 0 | 3.2e-05
IND | 11 | 13 | 21 | 0 | 3.2e-05
IND | 11 | 13 | 22 | 0 | 3.2e-05
IND | 11 | 13 | 23 | 0 | 3.2e-05
IND | 11 | 13 | 24 | 0 | 2.8e-05
IND | 11 | 14 | 1 | 0 | 2.3e-05
IND | 11 | 14 | 2 | 0 | 2.3e-05
IND | 11 | 14 | 3 | 0 | 2.8e-05
IND | 11 | 14 | 4 | 0 | 2.8e-05
IND | 11 | 14 | 5 | 0 | 2.3e-05
IND | 11 | 14 | 6 | 0 | 1.9e-05
IND | 11 | 14 | 7 | 0 | 1.9e-05
IND | 11 | 14 | 8 | 9.656e-05 | 0
IND | 11 | 14 | 9 | 0.0002381 | 0
IND | 11 | 14 | 10 | 0.0003155 | 9e-06
IND | 11 | 14 | 11 | 0.0003527 | 2.8e-05
IND | 11 | 14 | 12 | 0.00037013 | 8.9e-05
IND | 11 | 14 | 13 | 0.00038512 | 4.1e-05
IND | 11 | 14 | 14 | 0.00037529 | 2.3e-05
IND | 11 | 14 | 15 | 0.00035127 | 1.9e-05
IND | 11 | 14 | 16 | 0.0003009 | 9e-06
IND | 11 | 14 | 17 | 0.00021716 | 0
IND | 11 | 14 | 18 | 0 | 0
IND | 11 | 14 | 19 | 0 | 0
IND | 11 | 14 | 20 | 0 | 0
IND | 11 | 14 | 21 | 0 | 9e-06
IND | 11 | 14 | 22 | 0 | 9e-06
IND | 11 | 14 | 23 | 0 | 9e-06
IND | 11 | 14 | 24 | 0 | 9e-06
IND | 11 | 15 | 1 | 0 | 9e-06
IND | 11 | 15 | 2 | 0 | 1.4e-05
IND | 11 | 15 | 3 | 0 | 1.9e-05
IND | 11 | 15 | 4 | 0 | 1.9e-05
IND | 11 | 15 | 5 | 0 | 1.4e-05
IND | 11 | 15 | 6 | 0 | 9e-06
IND | 11 | 15 | 7 | 0 | 1e-06
IND | 11 | 15 | 8 | 0.00011597 | 0
IND | 11 | 15 | 9 | 0.00026714 | 0
IND | 11 | 15 | 10 | 0.00033182 | 0
IND | 11 | 15 | 11 | 0.00035976 | 0
IND | 11 | 15 | 12 | 0.00037728 | 0
IND | 11 | 15 | 13 | 0.00036911 | 0
IND | 11 | 15 | 14 | 0.00036907 | 0
IND | 11 | 15 | 15 | 0.00034568 | 0
IND | 11 | 15 | 16 | 0.00030788 | 0
IND | 11 | 15 | 17 | 0.00021207 | 0
IND | 11 | 15 | 18 | 0 | 0
IND | 11 | 15 | 19 | 0 | 0
IND | 11 | 15 | 20 | 0 | 1e-06
IND | 11 | 15 | 21 | 0 | 0
IND | 11 | 15 | 22 | 0 | 0
IND | 11 | 15 | 23 | 0 | 0
IND | 11 | 15 | 24 | 0 | 0
IND | 11 | 16 | 1 | 0 | 0
IND | 11 | 16 | 2 | 0 | 0
IND | 11 | 16 | 3 | 0 | 0
IND | 11 | 16 | 4 | 0 | 0
IND | 11 | 16 | 5 | 0 | 0
IND | 11 | 16 | 6 | 0 | 0
IND | 11 | 16 | 7 | 0 | 0
IND | 11 | 16 | 8 | 0.00014379 | 0
IND | 11 | 16 | 9 | 0.00026019 | 0
IND | 11 | 16 | 10 | 0.00033612 | 0
IND | 11 | 16 | 11 | 0.00036218 | 0
IND | 11 | 16 | 12 | 0.00036845 | 0
IND | 11 | 16 | 13 | 0.00037485 | 0
IND | 11 | 16 | 14 | 0.00036915 | 0
IND | 11 | 16 | 15 | 0.0003502 | 0
IND | 11 | 16 | 16 | 0.00030324 | 0
IND | 11 | 16 | 17 | 0.00023182 | 0
IND | 11 | 16 | 18 | 0 | 0
IND | 11 | 16 | 19 | 0 | 0
IND | 11 | 16 | 20 | 0 | 0
IND | 11 | 16 | 21 | 0 | 0
IND | 11 | 16 | 22 | 0 | 0
IND | 11 | 16 | 23 | 0 | 6e-06
IND | 11 | 16 | 24 | 0 | 9e-06
IND | 11 | 17 | 1 | 0 | 6e-06
IND | 11 | 17 | 2 | 0 | 9e-06
IND | 11 | 17 | 3 | 0 | 1.4e-05
IND | 11 | 17 | 4 | 0 | 1.4e-05
IND | 11 | 17 | 5 | 0 | 1.4e-05
IND | 11 | 17 | 6 | 0 | 1.4e-05
IND | 11 | 17 | 7 | 0 | 9e-06
IND | 11 | 17 | 8 | 0.00010442 | 0
IND | 11 | 17 | 9 | 0.00025997 | 0
IND | 11 | 17 | 10 | 0.00033056 | 0
IND | 11 | 17 | 11 | 0.00036075 | 1e-06
IND | 11 | 17 | 12 | 0.00037719 | 2.8e-05
IND | 11 | 17 | 13 | 0.00037895 | 1.9e-05
IND | 11 | 17 | 14 | 0.00036504 | 2.8e-05
IND | 11 | 17 | 15 | 0.00034776 | 4.6e-05
IND | 11 | 17 | 16 | 0.00031112 | 8.9e-05
IND | 11 | 17 | 17 | 0.00020935 | 1.4e-05
IND | 11 | 17 | 18 | 0 | 3.7e-05
IND | 11 | 17 | 19 | 0 | 3.7e-05
IND | 11 | 17 | 20 | 0 | 4.1e-05
IND | 11 | 17 | 21 | 0 | 4.6e-05
IND | 11 | 17 | 22 | 0 | 4.1e-05
IND | 11 | 17 | 23 | 0 | 4.6e-05
IND | 11 | 17 | 24 | 0 | 5.9e-05
IND | 11 | 18 | 1 | 0 | 4.1e-05
IND | 11 | 18 | 2 | 0 | 4.1e-05
IND | 11 | 18 | 3 | 0 | 4.1e-05
IND | 11 | 18 | 4 | 0 | 3.7e-05
IND | 11 | 18 | 5 | 0 | 3.7e-05
IND | 11 | 18 | 6 | 0 | 4.1e-05
IND | 11 | 18 | 7 | 0 | 5.9e-05
IND | 11 | 18 | 8 | 0.00012915 | 4.6e-05
IND | 11 | 18 | 9 | 0.00027543 | 4.1e-05
IND | 11 | 18 | 10 | 0.00035698 | 0.000136
IND | 11 | 18 | 11 | 0.00038388 | 0.000219
IND | 11 | 18 | 12 | 0.00038957 | 0.000296
IND | 11 | 18 | 13 | 0.00039111 | 0.000351
IND | 11 | 18 | 14 | 0.00037627 | 0.000405
IND | 11 | 18 | 15 | 0.00035024 | 0.000405
IND | 11 | 18 | 16 | 0.00030788 | 0.000351
IND | 11 | 18 | 17 | 0.00022906 | 7.3e-05
IND | 11 | 18 | 18 | 0 | 8.9e-05
IND | 11 | 18 | 19 | 0 | 0.000105
IND | 11 | 18 | 20 | 0 | 0.000105
IND | 11 | 18 | 21 | 0 | 8.9e-05
IND | 11 | 18 | 22 | 0 | 8.9e-05
IND | 11 | 18 | 23 | 0 | 7.3e-05
IND | 11 | 18 | 24 | 0 | 7.3e-05
IND | 11 | 19 | 1 | 0 | 8.9e-05
IND | 11 | 19 | 2 | 0 | 0.000105
IND | 11 | 19 | 3 | 0 | 8.9e-05
IND | 11 | 19 | 4 | 0 | 8.9e-05
IND | 11 | 19 | 5 | 0 | 7.3e-05
IND | 11 | 19 | 6 | 0 | 5.9e-05
IND | 11 | 19 | 7 | 0 | 5.9e-05
IND | 11 | 19 | 8 | 0.00012042 | 3.7e-05
IND | 11 | 19 | 9 | 0.00029066 | 2.8e-05
IND | 11 | 19 | 10 | 0.00035125 | 7.3e-05
IND | 11 | 19 | 11 | 0.00038135 | 0.000168
IND | 11 | 19 | 12 | 0.00038889 | 0.000378
IND | 11 | 19 | 13 | 0.00038734 | 0.000432
IND | 11 | 19 | 14 | 0.00038315 | 0.000323
IND | 11 | 19 | 15 | 0.00035743 | 0.000219
IND | 11 | 19 | 16 | 0.00030479 | 0.000136
IND | 11 | 19 | 17 | 0.00022452 | 6e-06
IND | 11 | 19 | 18 | 0 | 2.8e-05
IND | 11 | 19 | 19 | 0 | 3.2e-05
IND | 11 | 19 | 20 | 0 | 2.3e-05
IND | 11 | 19 | 21 | 0 | 1.9e-05
IND | 11 | 19 | 22 | 0 | 9e-06
IND | 11 | 19 | 23 | 0 | 6e-06
IND | 11 | 19 | 24 | 0 | 6e-06
IND | 11 | 20 | 1 | 0 | 1.4e-05
IND | 11 | 20 | 2 | 0 | 9e-06
IND | 11 | 20 | 3 | 0 | 6e-06
IND | 11 | 20 | 4 | 0 | 1e-06
IND | 11 | 20 | 5 | 0 | 0
IND | 11 | 20 | 6 | 0 | 0
IND | 11 | 20 | 7 | 0 | 0
IND | 11 | 20 | 8 | 0.00011658 | 0
IND | 11 | 20 | 9 | 0.00028188 | 0
IND | 11 | 20 | 10 | 0.00034146 | 0
IND | 11 | 20 | 11 | 0.00036653 | 0
IND | 11 | 20 | 12 | 0.00038213 | 0
IND | 11 | 20 | 13 | 0.00037781 | 1.9e-05
IND | 11 | 20 | 14 | 0.0003671 | 2.8e-05
IND | 11 | 20 | 15 | 0.0003492 | 3.2e-05
IND | 11 | 20 | 16 | 0.00029756 | 2.3e-05
IND | 11 | 20 | 17 | 0.00022149 | 0
IND | 11 | 20 | 18 | 0 | 0
IND | 11 | 20 | 19 | 0 | 0
IND | 11 | 20 | 20 | 0 | 0
IND | 11 | 20 | 21 | 0 | 0
IND | 11 | 20 | 22 | 0 | 0
IND | 11 | 20 | 23 | 0 | 0
IND | 11 | 20 | 24 | 0 | 0
IND | 11 | 21 | 1 | 0 | 0
IND | 11 | 21 | 2 | 0 | 0
IND | 11 | 21 | 3 | 0 | 0
IND | 11 | 21 | 4 | 0 | 0
IND | 11 | 21 | 5 | 0 | 0
IND | 11 | 21 | 6 | 0 | 0
IND | 11 | 21 | 7 | 0 | 0
IND | 11 | 21 | 8 | 0.00010696 | 0
IND | 11 | 21 | 9 | 0.00026307 | 0
IND | 11 | 21 | 10 | 0.00033178 | 0
IND | 11 | 21 | 11 | 0.0003635 | 9e-06
IND | 11 | 21 | 12 | 0.00037939 | 2.8e-05
IND | 11 | 21 | 13 | 0.00037983 | 7.3e-05
IND | 11 | 21 | 14 | 0.00037201 | 2.8e-05
IND | 11 | 21 | 15 | 0.00034559 | 0
IND | 11 | 21 | 16 | 0.00029492 | 0
IND | 11 | 21 | 17 | 0.0001919 | 0
IND | 11 | 21 | 18 | 0 | 1.9e-05
IND | 11 | 21 | 19 | 0 | 2.8e-05
IND | 11 | 21 | 20 | 0 | 2.8e-05
IND | 11 | 21 | 21 | 0 | 3.2e-05
IND | 11 | 21 | 22 | 0 | 2.8e-05
IND | 11 | 21 | 23 | 0 | 1.9e-05
IND | 11 | 21 | 24 | 0 | 1.4e-05
IND | 11 | 22 | 1 | 0 | 6e-06
IND | 11 | 22 | 2 | 0 | 0
IND | 11 | 22 | 3 | 0 | 0
IND | 11 | 22 | 4 | 0 | 0
IND | 11 | 22 | 5 | 0 | 0
IND | 11 | 22 | 6 | 0 | 0
IND | 11 | 22 | 7 | 0 | 0
IND | 11 | 22 | 8 | 0.00010145 | 0
IND | 11 | 22 | 9 | 0.00023869 | 0
IND | 11 | 22 | 10 | 0.00031157 | 0
IND | 11 | 22 | 11 | 0.00034946 | 0
IND | 11 | 22 | 12 | 0.00036093 | 0
IND | 11 | 22 | 13 | 0.0003597 | 0
IND | 11 | 22 | 14 | 0.00036443 | 0
IND | 11 | 22 | 15 | 0.00034673 | 0
IND | 11 | 22 | 16 | 0.00030281 | 0
IND | 11 | 22 | 17 | 0.00021341 | 0
IND | 11 | 22 | 18 | 0 | 0
IND | 11 | 22 | 19 | 0 | 0
IND | 11 | 22 | 20 | 0 | 0
IND | 11 | 22 | 21 | 0 | 0
IND | 11 | 22 | 22 | 0 | 0
IND | 11 | 22 | 23 | 0 | 0
IND | 11 | 22 | 24 | 0 | 0
IND | 11 | 23 | 1 | 0 | 0
IND | 11 | 23 | 2 | 0 | 0
IND | 11 | 23 | 3 | 0 | 0
IND | 11 | 23 | 4 | 0 | 0
IND | 11 | 23 | 5 | 0 | 0
IND | 11 | 23 | 6 | 0 | 0
IND | 11 | 23 | 7 | 0 | 0
IND | 11 | 23 | 8 | 9.172e-05 | 0
IND | 11 | 23 | 9 | 0.00025323 | 0
IND | 11 | 23 | 10 | 0.00031986 | 0
IND | 11 | 23 | 11 | 0.00034997 | 0
IND | 11 | 23 | 12 | 0.00036819 | 0
IND | 11 | 23 | 13 | 0.00037571 | 0
IND | 11 | 23 | 14 | 0.0003721 | 0
IND | 11 | 23 | 15 | 0.00035304 | 0
IND | 11 | 23 | 16 | 0.00030841 | 0
IND | 11 | 23 | 17 | 0.0002131 | 0
IND | 11 | 23 | 18 | 0 | 6e-06
IND | 11 | 23 | 19 | 0 | 1.9e-05
IND | 11 | 23 | 20 | 0 | 2.8e-05
IND | 11 | 23 | 21 | 0 | 3.2e-05
IND | 11 | 23 | 22 | 0 | 2.8e-05
IND | 11 | 23 | 23 | 0 | 2.3e-05
IND | 11 | 23 | 24 | 0 | 1.9e-05
IND | 11 | 24 | 1 | 0 | 1.4e-05
IND | 11 | 24 | 2 | 0 | 1.4e-05
IND | 11 | 24 | 3 | 0 | 1.4e-05
IND | 11 | 24 | 4 | 0 | 1.4e-05
IND | 11 | 24 | 5 | 0 | 9e-06
IND | 11 | 24 | 6 | 0 | 6e-06
IND | 11 | 24 | 7 | 0 | 1e-06
IND | 11 | 24 | 8 | 8.695e-05 | 0
IND | 11 | 24 | 9 | 0.00023574 | 0
IND | 11 | 24 | 10 | 0.00033838 | 1e-06
IND | 11 | 24 | 11 | 0.00036124 | 2.3e-05
IND | 11 | 24 | 12 | 0.00037847 | 4.6e-05
IND | 11 | 24 | 13 | 0.00038438 | 3.2e-05
IND | 11 | 24 | 14 | 0.00037065 | 4.1e-05
IND | 11 | 24 | 15 | 0.00035564 | 5.9e-05
IND | 11 | 24 | 16 | 0.00029415 | 7.3e-05
IND | 11 | 24 | 17 | 0.0002125 | 9e-06
IND | 11 | 24 | 18 | 0 | 3.2e-05
IND | 11 | 24 | 19 | 0 | 4.1e-05
IND | 11 | 24 | 20 | 0 | 4.1e-05
IND | 11 | 24 | 21 | 0 | 4.6e-05
IND | 11 | 24 | 22 | 0 | 4.6e-05
IND | 11 | 24 | 23 | 0 | 5.9e-05
IND | 11 | 24 | 24 | 0 | 5.9e-05
IND | 11 | 25 | 1 | 0 | 4.6e-05
IND | 11 | 25 | 2 | 0 | 5.9e-05
IND | 11 | 25 | 3 | 0 | 4.6e-05
IND | 11 | 25 | 4 | 0 | 4.6e-05
IND | 11 | 25 | 5 | 0 | 4.6e-05
IND | 11 | 25 | 6 | 0 | 5.9e-05
IND | 11 | 25 | 7 | 0 | 7.3e-05
IND | 11 | 25 | 8 | 7.569e-05 | 5.9e-05
IND | 11 | 25 | 9 | 0.00028649 | 4.6e-05
IND | 11 | 25 | 10 | 0.00035191 | 0.000184
IND | 11 | 25 | 11 | 0.00038151 | 0.000323
IND | 11 | 25 | 12 | 0.00038847 | 0.000432
IND | 11 | 25 | 13 | 0.00038965 | 0.00046
IND | 11 | 25 | 14 | 0.00038476 | 0.000599
IND | 11 | 25 | 15 | 0.00035 | 0.000763
IND | 11 | 25 | 16 | 0.00030993 | 0.000722
IND | 11 | 25 | 17 | 0.00020994 | 0.000242
IND | 11 | 25 | 18 | 0 | 0.000152
IND | 11 | 25 | 19 | 0 | 0.000184
IND | 11 | 25 | 20 | 0 | 0.0002
IND | 11 | 25 | 21 | 0 | 0.000219
IND | 11 | 25 | 22 | 0 | 0.000242
IND | 11 | 25 | 23 | 0 | 0.000269
IND | 11 | 25 | 24 | 0 | 0.000269
IND | 11 | 26 | 1 | 0 | 0.000242
IND | 11 | 26 | 2 | 0 | 0.000242
IND | 11 | 26 | 3 | 0 | 0.000269
IND | 11 | 26 | 4 | 0 | 0.000296
IND | 11 | 26 | 5 | 0 | 0.000323
IND | 11 | 26 | 6 | 0 | 0.000351
IND | 11 | 26 | 7 | 0 | 0.000378
IND | 11 | 26 | 8 | 0.0001048 | 0.000378
IND | 11 | 26 | 9 | 0.00028491 | 0.000323
IND | 11 | 26 | 10 | 0.00035312 | 0.000681
IND | 11 | 26 | 11 | 0.00037964 | 0.000977
IND | 11 | 26 | 12 | 0.00038984 | 0.001147
IND | 11 | 26 | 13 | 0.00039135 | 0.001147
IND | 11 | 26 | 14 | 0.0003828 | 0.001203
IND | 11 | 26 | 15 | 0.00035002 | 0.00126
IND | 11 | 26 | 16 | 0.00030899 | 0.00092
IND | 11 | 26 | 17 | 0.00020804 | 0.000269
IND | 11 | 26 | 18 | 0 | 0.000121
IND | 11 | 26 | 19 | 0 | 0.000105
IND | 11 | 26 | 20 | 0 | 0.000105
IND | 11 | 26 | 21 | 0 | 0.000121
IND | 11 | 26 | 22 | 0 | 0.000121
IND | 11 | 26 | 23 | 0 | 0.000121
IND | 11 | 26 | 24 | 0 | 0.000121
IND | 11 | 27 | 1 | 0 | 5.9e-05
IND | 11 | 27 | 2 | 0 | 4.1e-05
IND | 11 | 27 | 3 | 0 | 3.7e-05
IND | 11 | 27 | 4 | 0 | 2.8e-05
IND | 11 | 27 | 5 | 0 | 2.8e-05
IND | 11 | 27 | 6 | 0 | 2.8e-05
IND | 11 | 27 | 7 | 0 | 1.9e-05
IND | 11 | 27 | 8 | 9.396e-05 | 1e-06
IND | 11 | 27 | 9 | 0.00025886 | 0
IND | 11 | 27 | 10 | 0.0003397 | 0
IND | 11 | 27 | 11 | 0.00036924 | 2.8e-05
IND | 11 | 27 | 12 | 0.00038097 | 0.000105
IND | 11 | 27 | 13 | 0.00038085 | 0.000136
IND | 11 | 27 | 14 | 0.00036952 | 0.000152
IND | 11 | 27 | 15 | 0.00034413 | 0.000136
IND | 11 | 27 | 16 | 0.00030446 | 0.000105
IND | 11 | 27 | 17 | 0.00020617 | 0
IND | 11 | 27 | 18 | 0 | 6e-06
IND | 11 | 27 | 19 | 0 | 1.4e-05
IND | 11 | 27 | 20 | 0 | 1.4e-05
IND | 11 | 27 | 21 | 0 | 1.4e-05
IND | 11 | 27 | 22 | 0 | 9e-06
IND | 11 | 27 | 23 | 0 | 6e-06
IND | 11 | 27 | 24 | 0 | 6e-06
IND | 11 | 28 | 1 | 0 | 0
IND | 11 | 28 | 2 | 0 | 0
IND | 11 | 28 | 3 | 0 | 0
IND | 11 | 28 | 4 | 0 | 0
IND | 11 | 28 | 5 | 0 | 0
IND | 11 | 28 | 6 | 0 | 0
IND | 11 | 28 | 7 | 0 | 0
IND | 11 | 28 | 8 | 8.882e-05 | 0
IND | 11 | 28 | 9 | 0.00027021 | 0
IND | 11 | 28 | 10 | 0.00033039 | 0
IND | 11 | 28 | 11 | 0.00035716 | 0
IND | 11 | 28 | 12 | 0.00037615 | 0
IND | 11 | 28 | 13 | 0.00037449 | 0
IND | 11 | 28 | 14 | 0.00037156 | 1.4e-05
IND | 11 | 28 | 15 | 0.00036083 | 2.8e-05
IND | 11 | 28 | 16 | 0.00030056 | 2.8e-05
IND | 11 | 28 | 17 | 0.00020528 | 0
IND | 11 | 28 | 18 | 0 | 0
IND | 11 | 28 | 19 | 0 | 0
IND | 11 | 28 | 20 | 0 | 0
IND | 11 | 28 | 21 | 0 | 0
IND | 11 | 28 | 22 | 0 | 0
IND | 11 | 28 | 23 | 0 | 6e-06
IND | 11 | 28 | 24 | 0 | 1.4e-05
IND | 11 | 29 | 1 | 0 | 9e-06
IND | 11 | 29 | 2 | 0 | 1.9e-05
IND | 11 | 29 | 3 | 0 | 2.8e-05
IND | 11 | 29 | 4 | 0 | 3.7e-05
IND | 11 | 29 | 5 | 0 | 4.1e-05
IND | 11 | 29 | 6 | 0 | 4.1e-05
IND | 11 | 29 | 7 | 0 | 3.7e-05
IND | 11 | 29 | 8 | 8.446e-05 | 2.3e-05
IND | 11 | 29 | 9 | 0.00027594 | 6e-06
IND | 11 | 29 | 10 | 0.00034216 | 2.8e-05
IND | 11 | 29 | 11 | 0.00037282 | 7.3e-05
IND | 11 | 29 | 12 | 0.00038407 | 0.000168
IND | 11 | 29 | 13 | 0.00038536 | 0.000323
IND | 11 | 29 | 14 | 0.00037135 | 0.000483
IND | 11 | 29 | 15 | 0.00034535 | 0.000558
IND | 11 | 29 | 16 | 0.00030486 | 0.000483
IND | 11 | 29 | 17 | 0.00020807 | 0.000121
IND | 11 | 29 | 18 | 0 | 0.000105
IND | 11 | 29 | 19 | 0 | 0.000105
IND | 11 | 29 | 20 | 0 | 0.000105
IND | 11 | 29 | 21 | 0 | 0.000105
IND | 11 | 29 | 22 | 0 | 8.9e-05
IND | 11 | 29 | 23 | 0 | 8.9e-05
IND | 11 | 29 | 24 | 0 | 0.000105
IND | 11 | 30 | 1 | 0 | 8.9e-05
IND | 11 | 30 | 2 | 0 | 8.9e-05
IND | 11 | 30 | 3 | 0 | 7.3e-05
IND | 11 | 30 | 4 | 0 | 7.3e-05
IND | 11 | 30 | 5 | 0 | 7.3e-05
IND | 11 | 30 | 6 | 0 | 5.9e-05
IND | 11 | 30 | 7 | 0 | 5.9e-05
IND | 11 | 30 | 8 | 7.934e-05 | 4.1e-05
IND | 11 | 30 | 9 | 0.00027185 | 3.2e-05
IND | 11 | 30 | 10 | 0.0003448 | 0.000105
IND | 11 | 30 | 11 | 0.00037557 | 0.0002
IND | 11 | 30 | 12 | 0.00038502 | 0.000432
IND | 11 | 30 | 13 | 0.00038734 | 0.000518
IND | 11 | 30 | 14 | 0.00037174 | 0.00046
IND | 11 | 30 | 15 | 0.00034465 | 0.000405
IND | 11 | 30 | 16 | 0.00030383 | 0.000296
IND | 11 | 30 | 17 | 0.00020331 | 3.2e-05
IND | 11 | 30 | 18 | 0 | 4.1e-05
IND | 11 | 30 | 19 | 0 | 4.6e-05
IND | 11 | 30 | 20 | 0 | 5.9e-05
IND | 11 | 30 | 21 | 0 | 5.9e-05
IND | 11 | 30 | 22 | 0 | 5.9e-05
IND | 11 | 30 | 23 | 0 | 4.6e-05
IND | 11 | 30 | 24 | 0 | 3.2e-05
IND | 12 | 1 | 1 | 0 | 1.4e-05
IND | 12 | 1 | 2 | 0 | 1.4e-05
IND | 12 | 1 | 3 | 0 | 1.4e-05
IND | 12 | 1 | 4 | 0 | 9e-06
IND | 12 | 1 | 5 | 0 | 1.4e-05
IND | 12 | 1 | 6 | 0 | 9e-06
IND | 12 | 1 | 7 | 0 | 1.4e-05
IND | 12 | 1 | 8 | 7.405e-05 | 1e-06
IND | 12 | 1 | 9 | 0.00027495 | 0
IND | 12 | 1 | 10 | 0.00033703 | 0
IND | 12 | 1 | 11 | 0.00036226 | 0
IND | 12 | 1 | 12 | 0.00038295 | 0
IND | 12 | 1 | 13 | 0.00037962 | 0
IND | 12 | 1 | 14 | 0.00036918 | 9e-06
IND | 12 | 1 | 15 | 0.00034847 | 1.4e-05
IND | 12 | 1 | 16 | 0.00031072 | 1e-06
IND | 12 | 1 | 17 | 0.00021409 | 0
IND | 12 | 1 | 18 | 0 | 0
IND | 12 | 1 | 19 | 0 | 0
IND | 12 | 1 | 20 | 0 | 0
IND | 12 | 1 | 21 | 0 | 0
IND | 12 | 1 | 22 | 0 | 0
IND | 12 | 1 | 23 | 0 | 0
IND | 12 | 1 | 24 | 0 | 0
IND | 12 | 2 | 1 | 0 | 0
IND | 12 | 2 | 2 | 0 | 1e-06
IND | 12 | 2 | 3 | 0 | 0
IND | 12 | 2 | 4 | 0 | 0
IND | 12 | 2 | 5 | 0 | 0
IND | 12 | 2 | 6 | 0 | 0
IND | 12 | 2 | 7 | 0 | 0
IND | 12 | 2 | 8 | 6.803e-05 | 0
IND | 12 | 2 | 9 | 0.00026834 | 0
IND | 12 | 2 | 10 | 0.0003226 | 0
IND | 12 | 2 | 11 | 0.00036421 | 0
IND | 12 | 2 | 12 | 0.00037272 | 0
IND | 12 | 2 | 13 | 0.00037639 | 0
IND | 12 | 2 | 14 | 0.00036409 | 0
IND | 12 | 2 | 15 | 0.00033631 | 0
IND | 12 | 2 | 16 | 0.00029705 | 0
IND | 12 | 2 | 17 | 0.00021011 | 0
IND | 12 | 2 | 18 | 0 | 0
IND | 12 | 2 | 19 | 0 | 0
IND | 12 | 2 | 20 | 0 | 0
IND | 12 | 2 | 21 | 0 | 6e-06
IND | 12 | 2 | 22 | 0 | 1e-06
IND | 12 | 2 | 23 | 0 | 0
IND | 12 | 2 | 24 | 0 | 0
IND | 12 | 3 | 1 | 0 | 0
IND | 12 | 3 | 2 | 0 | 0
IND | 12 | 3 | 3 | 0 | 0
IND | 12 | 3 | 4 | 0 | 0
IND | 12 | 3 | 5 | 0 | 0
IND | 12 | 3 | 6 | 0 | 0
IND | 12 | 3 | 7 | 0 | 0
IND | 12 | 3 | 8 | 6.145e-05 | 0
IND | 12 | 3 | 9 | 0.0002456 | 0
IND | 12 | 3 | 10 | 0.00031765 | 0
IND | 12 | 3 | 11 | 0.00035075 | 0
IND | 12 | 3 | 12 | 0.00036983 | 0
IND | 12 | 3 | 13 | 0.00037676 | 0
IND | 12 | 3 | 14 | 0.00036682 | 0
IND | 12 | 3 | 15 | 0.00034828 | 0
IND | 12 | 3 | 16 | 0.00030141 | 0
IND | 12 | 3 | 17 | 0.00021295 | 0
IND | 12 | 3 | 18 | 0 | 0
IND | 12 | 3 | 19 | 0 | 9e-06
IND | 12 | 3 | 20 | 0 | 6e-06
IND | 12 | 3 | 21 | 0 | 1e-06
IND | 12 | 3 | 22 | 0 | 0
IND | 12 | 3 | 23 | 0 | 0
IND | 12 | 3 | 24 | 0 | 0
IND | 12 | 4 | 1 | 0 | 0
IND | 12 | 4 | 2 | 0 | 0
IND | 12 | 4 | 3 | 0 | 0
IND | 12 | 4 | 4 | 0 | 0
IND | 12 | 4 | 5 | 0 | 1e-06
IND | 12 | 4 | 6 | 0 | 6e-06
IND | 12 | 4 | 7 | 0 | 1e-06
IND | 12 | 4 | 8 | 5.425e-05 | 0
IND | 12 | 4 | 9 | 0.00024313 | 0
IND | 12 | 4 | 10 | 0.00032058 | 0
IND | 12 | 4 | 11 | 0.00036832 | 1.4e-05
IND | 12 | 4 | 12 | 0.000384 | 0.000168
IND | 12 | 4 | 13 | 0.00038982 | 0.000184
IND | 12 | 4 | 14 | 0.00038289 | 0.000242
IND | 12 | 4 | 15 | 0.00036495 | 0.000269
IND | 12 | 4 | 16 | 0.00031347 | 0.000269
IND | 12 | 4 | 17 | 0.0002167 | 4.6e-05
IND | 12 | 4 | 18 | 0 | 4.1e-05
IND | 12 | 4 | 19 | 0 | 4.1e-05
IND | 12 | 4 | 20 | 0 | 4.6e-05
IND | 12 | 4 | 21 | 0 | 4.6e-05
IND | 12 | 4 | 22 | 0 | 5.9e-05
IND | 12 | 4 | 23 | 0 | 7.3e-05
IND | 12 | 4 | 24 | 0 | 7.3e-05
IND | 12 | 5 | 1 | 0 | 4.6e-05
IND | 12 | 5 | 2 | 0 | 4.6e-05
IND | 12 | 5 | 3 | 0 | 4.6e-05
IND | 12 | 5 | 4 | 0 | 4.6e-05
IND | 12 | 5 | 5 | 0 | 4.1e-05
IND | 12 | 5 | 6 | 0 | 4.1e-05
IND | 12 | 5 | 7 | 0 | 4.6e-05
IND | 12 | 5 | 8 | 4.657e-05 | 4.1e-05
IND | 12 | 5 | 9 | 0.00026506 | 2.8e-05
IND | 12 | 5 | 10 | 0.00034037 | 8.9e-05
IND | 12 | 5 | 11 | 0.0003761 | 0.0002
IND | 12 | 5 | 12 | 0.00038577 | 0.000405
IND | 12 | 5 | 13 | 0.00039484 | 0.000518
IND | 12 | 5 | 14 | 0.00038556 | 0.00046
IND | 12 | 5 | 15 | 0.00035342 | 0.000378
IND | 12 | 5 | 16 | 0.00031409 | 0.000296
IND | 12 | 5 | 17 | 0.00021642 | 3.2e-05
IND | 12 | 5 | 18 | 0 | 4.6e-05
IND | 12 | 5 | 19 | 0 | 7.3e-05
IND | 12 | 5 | 20 | 0 | 8.9e-05
IND | 12 | 5 | 21 | 0 | 0.000105
IND | 12 | 5 | 22 | 0 | 0.000105
IND | 12 | 5 | 23 | 0 | 7.3e-05
IND | 12 | 5 | 24 | 0 | 4.6e-05
IND | 12 | 6 | 1 | 0 | 3.7e-05
IND | 12 | 6 | 2 | 0 | 3.7e-05
IND | 12 | 6 | 3 | 0 | 3.7e-05
IND | 12 | 6 | 4 | 0 | 3.7e-05
IND | 12 | 6 | 5 | 0 | 3.7e-05
IND | 12 | 6 | 6 | 0 | 3.7e-05
IND | 12 | 6 | 7 | 0 | 3.7e-05
IND | 12 | 6 | 8 | 4.814e-05 | 3.2e-05
IND | 12 | 6 | 9 | 0.0002598 | 1.4e-05
IND | 12 | 6 | 10 | 0.00033875 | 3.7e-05
IND | 12 | 6 | 11 | 0.00037341 | 7.3e-05
IND | 12 | 6 | 12 | 0.00038174 | 0.000136
IND | 12 | 6 | 13 | 0.00039553 | 0.000105
IND | 12 | 6 | 14 | 0.0003768 | 4.1e-05
IND | 12 | 6 | 15 | 0.0003561 | 6e-06
IND | 12 | 6 | 16 | 0.00030846 | 1e-06
IND | 12 | 6 | 17 | 0.00021523 | 0
IND | 12 | 6 | 18 | 0 | 0
IND | 12 | 6 | 19 | 0 | 0
IND | 12 | 6 | 20 | 0 | 0
IND | 12 | 6 | 21 | 0 | 0
IND | 12 | 6 | 22 | 0 | 0
IND | 12 | 6 | 23 | 0 | 0
IND | 12 | 6 | 24 | 0 | 0
IND | 12 | 7 | 1 | 0 | 0
IND | 12 | 7 | 2 | 0 | 0
IND | 12 | 7 | 3 | 0 | 0
IND | 12 | 7 | 4 | 0 | 0
IND | 12 | 7 | 5 | 0 | 0
IND | 12 | 7 | 6 | 0 | 0
IND | 12 | 7 | 7 | 0 | 0
IND | 12 | 7 | 8 | 3.964e-05 | 0
IND | 12 | 7 | 9 | 0.00023376 | 0
IND | 12 | 7 | 10 | 0.00031305 | 0
IND | 12 | 7 | 11 | 0.00034496 | 0
IND | 12 | 7 | 12 | 0.00038653 | 0
IND | 12 | 7 | 13 | 0.0003686 | 0
IND | 12 | 7 | 14 | 0.00037113 | 0
IND | 12 | 7 | 15 | 0.00034834 | 0
IND | 12 | 7 | 16 | 0.00030391 | 0
IND | 12 | 7 | 17 | 0.00021327 | 0
IND | 12 | 7 | 18 | 0 | 0
IND | 12 | 7 | 19 | 0 | 0
IND | 12 | 7 | 20 | 0 | 0
IND | 12 | 7 | 21 | 0 | 0
IND | 12 | 7 | 22 | 0 | 0
IND | 12 | 7 | 23 | 0 | 0
IND | 12 | 7 | 24 | 0 | 0
IND | 12 | 8 | 1 | 0 | 0
IND | 12 | 8 | 2 | 0 | 0
IND | 12 | 8 | 3 | 0 | 0
IND | 12 | 8 | 4 | 0 | 0
IND | 12 | 8 | 5 | 0 | 0
IND | 12 | 8 | 6 | 0 | 0
IND | 12 | 8 | 7 | 0 | 0
IND | 12 | 8 | 8 | 3.01e-05 | 0
IND | 12 | 8 | 9 | 0.00022928 | 0
IND | 12 | 8 | 10 | 0.00029919 | 0
IND | 12 | 8 | 11 | 0.00034644 | 0
IND | 12 | 8 | 12 | 0.00036313 | 0
IND | 12 | 8 | 13 | 0.0003735 | 0
IND | 12 | 8 | 14 | 0.00036304 | 0
IND | 12 | 8 | 15 | 0.00035442 | 0
IND | 12 | 8 | 16 | 0.00031798 | 0
IND | 12 | 8 | 17 | 0.00021302 | 0
IND | 12 | 8 | 18 | 0 | 0
IND | 12 | 8 | 19 | 0 | 0
IND | 12 | 8 | 20 | 0 | 0
IND | 12 | 8 | 21 | 0 | 0
IND | 12 | 8 | 22 | 0 | 0
IND | 12 | 8 | 23 | 0 | 0
IND | 12 | 8 | 24 | 0 | 0
IND | 12 | 9 | 1 | 0 | 0
IND | 12 | 9 | 2 | 0 | 0
IND | 12 | 9 | 3 | 0 | 0
IND | 12 | 9 | 4 | 0 | 0
IND | 12 | 9 | 5 | 0 | 0
IND | 12 | 9 | 6 | 0 | 0
IND | 12 | 9 | 7 | 0 | 0
IND | 12 | 9 | 8 | 3.116e-05 | 0
IND | 12 | 9 | 9 | 0.00022455 | 0
IND | 12 | 9 | 10 | 0.00030671 | 0
IND | 12 | 9 | 11 | 0.00034402 | 0
IND | 12 | 9 | 12 | 0.00036889 | 0
IND | 12 | 9 | 13 | 0.00038448 | 0
IND | 12 | 9 | 14 | 0.00037091 | 0
IND | 12 | 9 | 15 | 0.00036727 | 0
IND | 12 | 9 | 16 | 0.00032627 | 1.9e-05
IND | 12 | 9 | 17 | 0.00021601 | 0
IND | 12 | 9 | 18 | 0 | 1e-06
IND | 12 | 9 | 19 | 0 | 0
IND | 12 | 9 | 20 | 0 | 0
IND | 12 | 9 | 21 | 0 | 0
IND | 12 | 9 | 22 | 0 | 0
IND | 12 | 9 | 23 | 0 | 1e-06
IND | 12 | 9 | 24 | 0 | 6e-06
IND | 12 | 10 | 1 | 0 | 1e-06
IND | 12 | 10 | 2 | 0 | 0
IND | 12 | 10 | 3 | 0 | 0
IND | 12 | 10 | 4 | 0 | 0
IND | 12 | 10 | 5 | 0 | 0
IND | 12 | 10 | 6 | 0 | 0
IND | 12 | 10 | 7 | 0 | 0
IND | 12 | 10 | 8 | 2.1e-07 | 0
IND | 12 | 10 | 9 | 0.00024496 | 0
IND | 12 | 10 | 10 | 0.00031228 | 0
IND | 12 | 10 | 11 | 0.00036281 | 0
IND | 12 | 10 | 12 | 0.0003669 | 1e-06
IND | 12 | 10 | 13 | 0.00037956 | 0
IND | 12 | 10 | 14 | 0.00037358 | 0
IND | 12 | 10 | 15 | 0.00035803 | 2.3e-05
IND | 12 | 10 | 16 | 0.00031163 | 4.1e-05
IND | 12 | 10 | 17 | 0.00021646 | 6e-06
IND | 12 | 10 | 18 | 0 | 1.9e-05
IND | 12 | 10 | 19 | 0 | 2.3e-05
IND | 12 | 10 | 20 | 0 | 2.3e-05
IND | 12 | 10 | 21 | 0 | 1.9e-05
IND | 12 | 10 | 22 | 0 | 1.9e-05
IND | 12 | 10 | 23 | 0 | 1.4e-05
IND | 12 | 10 | 24 | 0 | 1.9e-05
IND | 12 | 11 | 1 | 0 | 2.3e-05
IND | 12 | 11 | 2 | 0 | 2.3e-05
IND | 12 | 11 | 3 | 0 | 3.2e-05
IND | 12 | 11 | 4 | 0 | 3.2e-05
IND | 12 | 11 | 5 | 0 | 2.8e-05
IND | 12 | 11 | 6 | 0 | 1.9e-05
IND | 12 | 11 | 7 | 0 | 1.4e-05
IND | 12 | 11 | 8 | 0 | 6e-06
IND | 12 | 11 | 9 | 0.00024513 | 0
IND | 12 | 11 | 10 | 0.00034058 | 1.9e-05
IND | 12 | 11 | 11 | 0.0003752 | 8.9e-05
IND | 12 | 11 | 12 | 0.00038906 | 0.000219
IND | 12 | 11 | 13 | 0.00039003 | 0.000378
IND | 12 | 11 | 14 | 0.00039116 | 0.000432
IND | 12 | 11 | 15 | 0.00036375 | 0.000483
IND | 12 | 11 | 16 | 0.0003152 | 0.00046
IND | 12 | 11 | 17 | 0.00021702 | 0.000136
IND | 12 | 11 | 18 | 0 | 8.9e-05
IND | 12 | 11 | 19 | 0 | 0.000105
IND | 12 | 11 | 20 | 0 | 0.000121
IND | 12 | 11 | 21 | 0 | 0.000121
IND | 12 | 11 | 22 | 0 | 0.000121
IND | 12 | 11 | 23 | 0 | 0.000121
IND | 12 | 11 | 24 | 0 | 0.000136
IND | 12 | 12 | 1 | 0 | 0.000152
IND | 12 | 12 | 2 | 0 | 0.000168
IND | 12 | 12 | 3 | 0 | 0.000168
IND | 12 | 12 | 4 | 0 | 0.000184
IND | 12 | 12 | 5 | 0 | 0.000219
IND | 12 | 12 | 6 | 0 | 0.000269
IND | 12 | 12 | 7 | 0 | 0.000323
IND | 12 | 12 | 8 | 0 | 0.000378
IND | 12 | 12 | 9 | 0.00024483 | 0.000296
IND | 12 | 12 | 10 | 0.00033209 | 0.000803
IND | 12 | 12 | 11 | 0.00037293 | 0.00126
IND | 12 | 12 | 12 | 0.00039103 | 0.001843
IND | 12 | 12 | 13 | 0.00039816 | 0.002281
IND | 12 | 12 | 14 | 0.00038052 | 0.00247
IND | 12 | 12 | 15 | 0.00036045 | 0.002281
IND | 12 | 12 | 16 | 0.00031994 | 0.001918
IND | 12 | 12 | 17 | 0.0002213 | 0.000803
IND | 12 | 12 | 18 | 0 | 0.000518
IND | 12 | 12 | 19 | 0 | 0.00046
IND | 12 | 12 | 20 | 0 | 0.000518
IND | 12 | 12 | 21 | 0 | 0.000599
IND | 12 | 12 | 22 | 0 | 0.000681
IND | 12 | 12 | 23 | 0 | 0.000763
IND | 12 | 12 | 24 | 0 | 0.000722
IND | 12 | 13 | 1 | 0 | 0.000558
IND | 12 | 13 | 2 | 0 | 0.000518
IND | 12 | 13 | 3 | 0 | 0.000558
IND | 12 | 13 | 4 | 0 | 0.000599
IND | 12 | 13 | 5 | 0 | 0.000599
IND | 12 | 13 | 6 | 0 | 0.000558
IND | 12 | 13 | 7 | 0 | 0.000558
IND | 12 | 13 | 8 | 0 | 0.000518
IND | 12 | 13 | 9 | 0.00026562 | 0.000378
IND | 12 | 13 | 10 | 0.0003483 | 0.000879
IND | 12 | 13 | 11 | 0.0003848 | 0.00126
IND | 12 | 13 | 12 | 0.00039119 | 0.001479
IND | 12 | 13 | 13 | 0.00039771 | 0.001693
IND | 12 | 13 | 14 | 0.0003794 | 0.001843
IND | 12 | 13 | 15 | 0.00035967 | 0.001768
IND | 12 | 13 | 16 | 0.00031855 | 0.001373
IND | 12 | 13 | 17 | 0.00022395 | 0.000432
IND | 12 | 13 | 18 | 0 | 0.000184
IND | 12 | 13 | 19 | 0 | 0.000136
IND | 12 | 13 | 20 | 0 | 0.000121
IND | 12 | 13 | 21 | 0 | 0.000105
IND | 12 | 13 | 22 | 0 | 8.9e-05
IND | 12 | 13 | 23 | 0 | 8.9e-05
IND | 12 | 13 | 24 | 0 | 5.9e-05
IND | 12 | 14 | 1 | 0 | 1e-06
IND | 12 | 14 | 2 | 0 | 6e-06
IND | 12 | 14 | 3 | 0 | 1.9e-05
IND | 12 | 14 | 4 | 0 | 2.3e-05
IND | 12 | 14 | 5 | 0 | 2.8e-05
IND | 12 | 14 | 6 | 0 | 2.3e-05
IND | 12 | 14 | 7 | 0 | 1.4e-05
IND | 12 | 14 | 8 | 0 | 1e-06
IND | 12 | 14 | 9 | 0.00023663 | 0
IND | 12 | 14 | 10 | 0.00032271 | 0
IND | 12 | 14 | 11 | 0.00034828 | 0
IND | 12 | 14 | 12 | 0.00037025 | 0
IND | 12 | 14 | 13 | 0.00036474 | 0
IND | 12 | 14 | 14 | 0.00034899 | 0
IND | 12 | 14 | 15 | 0.0003411 | 0
IND | 12 | 14 | 16 | 0.0002889 | 0
IND | 12 | 14 | 17 | 0.00021813 | 0
IND | 12 | 14 | 18 | 0 | 0
IND | 12 | 14 | 19 | 0 | 0
IND | 12 | 14 | 20 | 0 | 1.4e-05
IND | 12 | 14 | 21 | 0 | 1.9e-05
IND | 12 | 14 | 22 | 0 | 2.3e-05
IND | 12 | 14 | 23 | 0 | 2.8e-05
IND | 12 | 14 | 24 | 0 | 2.8e-05
IND | 12 | 15 | 1 | 0 | 1.9e-05
IND | 12 | 15 | 2 | 0 | 1.4e-05
IND | 12 | 15 | 3 | 0 | 9e-06
IND | 12 | 15 | 4 | 0 | 9e-06
IND | 12 | 15 | 5 | 0 | 6e-06
IND | 12 | 15 | 6 | 0 | 6e-06
IND | 12 | 15 | 7 | 0 | 6e-06
IND | 12 | 15 | 8 | 0 | 1e-06
IND | 12 | 15 | 9 | 0.00020888 | 0
IND | 12 | 15 | 10 | 0.00028131 | 6e-06
IND | 12 | 15 | 11 | 0.00034162 | 1.9e-05
IND | 12 | 15 | 12 | 0.00036787 | 2.3e-05
IND | 12 | 15 | 13 | 0.00038118 | 1e-06
IND | 12 | 15 | 14 | 0.00037051 | 0
IND | 12 | 15 | 15 | 0.00034947 | 0
IND | 12 | 15 | 16 | 0.00028963 | 0
IND | 12 | 15 | 17 | 0.00019332 | 0
IND | 12 | 15 | 18 | 0 | 0
IND | 12 | 15 | 19 | 0 | 0
IND | 12 | 15 | 20 | 0 | 1e-06
IND | 12 | 15 | 21 | 0 | 9e-06
IND | 12 | 15 | 22 | 0 | 9e-06
IND | 12 | 15 | 23 | 0 | 6e-06
IND | 12 | 15 | 24 | 0 | 0
IND | 12 | 16 | 1 | 0 | 0
IND | 12 | 16 | 2 | 0 | 0
IND | 12 | 16 | 3 | 0 | 0
IND | 12 | 16 | 4 | 0 | 0
IND | 12 | 16 | 5 | 0 | 0
IND | 12 | 16 | 6 | 0 | 0
IND | 12 | 16 | 7 | 0 | 0
IND | 12 | 16 | 8 | 0 | 0
IND | 12 | 16 | 9 | 0.0001427 | 0
IND | 12 | 16 | 10 | 0.00015932 | 0
IND | 12 | 16 | 11 | 0.00031147 | 0
IND | 12 | 16 | 12 | 0.00034744 | 0
IND | 12 | 16 | 13 | 0.00036166 | 0
IND | 12 | 16 | 14 | 0.00035452 | 0
IND | 12 | 16 | 15 | 0.00033815 | 0
IND | 12 | 16 | 16 | 0.00027435 | 0
IND | 12 | 16 | 17 | 0.0001956 | 0
IND | 12 | 16 | 18 | 0 | 0
IND | 12 | 16 | 19 | 0 | 0
IND | 12 | 16 | 20 | 0 | 0
IND | 12 | 16 | 21 | 0 | 0
IND | 12 | 16 | 22 | 0 | 0
IND | 12 | 16 | 23 | 0 | 0
IND | 12 | 16 | 24 | 0 | 0
IND | 12 | 17 | 1 | 0 | 0
IND | 12 | 17 | 2 | 0 | 0
IND | 12 | 17 | 3 | 0 | 0
IND | 12 | 17 | 4 | 0 | 0
IND | 12 | 17 | 5 | 0 | 0
IND | 12 | 17 | 6 | 0 | 0
IND | 12 | 17 | 7 | 0 | 0
IND | 12 | 17 | 8 | 0 | 0
IND | 12 | 17 | 9 | 5.092e-05 | 0
IND | 12 | 17 | 10 | 0.00010907 | 0
IND | 12 | 17 | 11 | 0.00019604 | 0
IND | 12 | 17 | 12 | 0.00032097 | 0
IND | 12 | 17 | 13 | 0.00036289 | 0
IND | 12 | 17 | 14 | 0.00036066 | 0
IND | 12 | 17 | 15 | 0.00034553 | 0
IND | 12 | 17 | 16 | 0.00029593 | 0
IND | 12 | 17 | 17 | 0.00020087 | 0
IND | 12 | 17 | 18 | 0 | 0
IND | 12 | 17 | 19 | 0 | 0
IND | 12 | 17 | 20 | 0 | 0
IND | 12 | 17 | 21 | 0 | 0
IND | 12 | 17 | 22 | 0 | 0
IND | 12 | 17 | 23 | 0 | 0
IND | 12 | 17 | 24 | 0 | 0
IND | 12 | 18 | 1 | 0 | 0
IND | 12 | 18 | 2 | 0 | 0
IND | 12 | 18 | 3 | 0 | 0
IND | 12 | 18 | 4 | 0 | 0
IND | 12 | 18 | 5 | 0 | 0
IND | 12 | 18 | 6 | 0 | 0
IND | 12 | 18 | 7 | 0 | 0
IND | 12 | 18 | 8 | 0 | 0
IND | 12 | 18 | 9 | 0.0001595 | 0
IND | 12 | 18 | 10 | 0.00023326 | 0
IND | 12 | 18 | 11 | 0.00019865 | 0
IND | 12 | 18 | 12 | 0.00032659 | 0
IND | 12 | 18 | 13 | 0.00036053 | 0
IND | 12 | 18 | 14 | 0.000359 | 0
IND | 12 | 18 | 15 | 0.0003393 | 0
IND | 12 | 18 | 16 | 0.00029115 | 0
IND | 12 | 18 | 17 | 0.00019889 | 0
IND | 12 | 18 | 18 | 0 | 0
IND | 12 | 18 | 19 | 0 | 0
IND | 12 | 18 | 20 | 0 | 0
IND | 12 | 18 | 21 | 0 | 0
IND | 12 | 18 | 22 | 0 | 6e-06
IND | 12 | 18 | 23 | 0 | 9e-06
IND | 12 | 18 | 24 | 0 | 9e-06
IND | 12 | 19 | 1 | 0 | 6e-06
IND | 12 | 19 | 2 | 0 | 6e-06
IND | 12 | 19 | 3 | 0 | 1e-06
IND | 12 | 19 | 4 | 0 | 0
IND | 12 | 19 | 5 | 0 | 1e-06
IND | 12 | 19 | 6 | 0 | 0
IND | 12 | 19 | 7 | 0 | 0
IND | 12 | 19 | 8 | 0 | 0
IND | 12 | 19 | 9 | 7.121e-05 | 0
IND | 12 | 19 | 10 | 0.00019529 | 9e-06
IND | 12 | 19 | 11 | 0.00028845 | 9e-06
IND | 12 | 19 | 12 | 0.00033226 | 1e-06
IND | 12 | 19 | 13 | 0.00036166 | 2.3e-05
IND | 12 | 19 | 14 | 0.0003591 | 9e-06
IND | 12 | 19 | 15 | 0.00034055 | 1e-06
IND | 12 | 19 | 16 | 0.00025603 | 9e-06
IND | 12 | 19 | 17 | 0.00013478 | 6e-06
IND | 12 | 19 | 18 | 0 | 6e-06
IND | 12 | 19 | 19 | 0 | 0
IND | 12 | 19 | 20 | 0 | 0
IND | 12 | 19 | 21 | 0 | 0
IND | 12 | 19 | 22 | 0 | 1e-06
IND | 12 | 19 | 23 | 0 | 0
IND | 12 | 19 | 24 | 0 | 0
IND | 12 | 20 | 1 | 0 | 2.8e-05
IND | 12 | 20 | 2 | 0 | 2.8e-05
IND | 12 | 20 | 3 | 0 | 6e-06
IND | 12 | 20 | 4 | 0 | 0
IND | 12 | 20 | 5 | 0 | 0
IND | 12 | 20 | 6 | 0 | 0
IND | 12 | 20 | 7 | 0 | 0
IND | 12 | 20 | 8 | 0 | 0
IND | 12 | 20 | 9 | 0.00015317 | 0
IND | 12 | 20 | 10 | 0.00014453 | 0
IND | 12 | 20 | 11 | 0.00023237 | 0
IND | 12 | 20 | 12 | 0.00031369 | 0
IND | 12 | 20 | 13 | 0.00033935 | 0
IND | 12 | 20 | 14 | 0.00029969 | 0
IND | 12 | 20 | 15 | 0.00024772 | 0
IND | 12 | 20 | 16 | 0.00025553 | 0
IND | 12 | 20 | 17 | 0.00013703 | 0
IND | 12 | 20 | 18 | 0 | 0
IND | 12 | 20 | 19 | 0 | 0
IND | 12 | 20 | 20 | 0 | 0
IND | 12 | 20 | 21 | 0 | 0
IND | 12 | 20 | 22 | 0 | 0
IND | 12 | 20 | 23 | 0 | 0
IND | 12 | 20 | 24 | 0 | 0
IND | 12 | 21 | 1 | 0 | 0
IND | 12 | 21 | 2 | 0 | 0
IND | 12 | 21 | 3 | 0 | 0
IND | 12 | 21 | 4 | 0 | 0
IND | 12 | 21 | 5 | 0 | 0
IND | 12 | 21 | 6 | 0 | 0
IND | 12 | 21 | 7 | 0 | 0
IND | 12 | 21 | 8 | 0 | 0
IND | 12 | 21 | 9 | 5.346e-05 | 0
IND | 12 | 21 | 10 | 5.928e-05 | 0
IND | 12 | 21 | 11 | 7.345e-05 | 0
IND | 12 | 21 | 12 | 0.00010351 | 0
IND | 12 | 21 | 13 | 9.933e-05 | 6e-06
IND | 12 | 21 | 14 | 9.434e-05 | 0
IND | 12 | 21 | 15 | 7.29e-05 | 0
IND | 12 | 21 | 16 | 1.487e-05 | 0
IND | 12 | 21 | 17 | 1.008e-05 | 0
IND | 12 | 21 | 18 | 0 | 0
IND | 12 | 21 | 19 | 0 | 0
IND | 12 | 21 | 20 | 0 | 1e-06
IND | 12 | 21 | 21 | 0 | 1e-06
IND | 12 | 21 | 22 | 0 | 9e-06
IND | 12 | 21 | 23 | 0 | 1.4e-05
IND | 12 | 21 | 24 | 0 | 9e-06
IND | 12 | 22 | 1 | 0 | 0
IND | 12 | 22 | 2 | 0 | 0
IND | 12 | 22 | 3 | 0 | 0
IND | 12 | 22 | 4 | 0 | 1e-06
IND | 12 | 22 | 5 | 0 | 1.4e-05
IND | 12 | 22 | 6 | 0 | 2.3e-05
IND | 12 | 22 | 7 | 0 | 2.3e-05
IND | 12 | 22 | 8 | 0 | 2.8e-05
IND | 12 | 22 | 9 | 6.626e-05 | 3.7e-05
IND | 12 | 22 | 10 | 9.584e-05 | 0.000105
IND | 12 | 22 | 11 | 0.00018901 | 0.000105
IND | 12 | 22 | 12 | 0.00020578 | 5.9e-05
IND | 12 | 22 | 13 | 8.592e-05 | 0
IND | 12 | 22 | 14 | 9.459e-05 | 0
IND | 12 | 22 | 15 | 7.905e-05 | 0
IND | 12 | 22 | 16 | 0.00018382 | 0
IND | 12 | 22 | 17 | 0.00016531 | 0
IND | 12 | 22 | 18 | 0 | 0
IND | 12 | 22 | 19 | 0 | 1e-06
IND | 12 | 22 | 20 | 0 | 9e-06
IND | 12 | 22 | 21 | 0 | 1e-06
IND | 12 | 22 | 22 | 0 | 0
IND | 12 | 22 | 23 | 0 | 0
IND | 12 | 22 | 24 | 0 | 0
IND | 12 | 23 | 1 | 0 | 0
IND | 12 | 23 | 2 | 0 | 0
IND | 12 | 23 | 3 | 0 | 0
IND | 12 | 23 | 4 | 0 | 0
IND | 12 | 23 | 5 | 0 | 0
IND | 12 | 23 | 6 | 0 | 0
IND | 12 | 23 | 7 | 0 | 0
IND | 12 | 23 | 8 | 0 | 0
IND | 12 | 23 | 9 | 5.134e-05 | 0
IND | 12 | 23 | 10 | 0.00017741 | 0
IND | 12 | 23 | 11 | 0.0002892 | 1.4e-05
IND | 12 | 23 | 12 | 0.00034579 | 3.2e-05
IND | 12 | 23 | 13 | 0.00036697 | 3.2e-05
IND | 12 | 23 | 14 | 0.00036568 | 2.8e-05
IND | 12 | 23 | 15 | 0.00034856 | 4.1e-05
IND | 12 | 23 | 16 | 0.00027998 | 5.9e-05
IND | 12 | 23 | 17 | 0.00019612 | 4.1e-05
IND | 12 | 23 | 18 | 0 | 6e-06
IND | 12 | 23 | 19 | 0 | 9e-06
IND | 12 | 23 | 20 | 0 | 9e-06
IND | 12 | 23 | 21 | 0 | 9e-06
IND | 12 | 23 | 22 | 0 | 9e-06
IND | 12 | 23 | 23 | 0 | 6e-06
IND | 12 | 23 | 24 | 0 | 1e-06
IND | 12 | 24 | 1 | 0 | 0
IND | 12 | 24 | 2 | 0 | 0
IND | 12 | 24 | 3 | 0 | 0
IND | 12 | 24 | 4 | 0 | 1e-06
IND | 12 | 24 | 5 | 0 | 0
IND | 12 | 24 | 6 | 0 | 6e-06
IND | 12 | 24 | 7 | 0 | 0
IND | 12 | 24 | 8 | 0 | 0
IND | 12 | 24 | 9 | 0.00018852 | 0
IND | 12 | 24 | 10 | 0.00028711 | 1.9e-05
IND | 12 | 24 | 11 | 0.00034321 | 0.000105
IND | 12 | 24 | 12 | 0.00038529 | 0.000242
IND | 12 | 24 | 13 | 0.00039271 | 0.000136
IND | 12 | 24 | 14 | 0.00038832 | 0.000121
IND | 12 | 24 | 15 | 0.00036434 | 0.000121
IND | 12 | 24 | 16 | 0.000317 | 0.000136
IND | 12 | 24 | 17 | 0.00022176 | 7.3e-05
IND | 12 | 24 | 18 | 0 | 3.2e-05
IND | 12 | 24 | 19 | 0 | 3.7e-05
IND | 12 | 24 | 20 | 0 | 3.7e-05
IND | 12 | 24 | 21 | 0 | 3.7e-05
IND | 12 | 24 | 22 | 0 | 3.7e-05
IND | 12 | 24 | 23 | 0 | 3.7e-05
IND | 12 | 24 | 24 | 0 | 3.2e-05
IND | 12 | 25 | 1 | 0 | 3.2e-05
IND | 12 | 25 | 2 | 0 | 3.7e-05
IND | 12 | 25 | 3 | 0 | 4.6e-05
IND | 12 | 25 | 4 | 0 | 5.9e-05
IND | 12 | 25 | 5 | 0 | 7.3e-05
IND | 12 | 25 | 6 | 0 | 5.9e-05
IND | 12 | 25 | 7 | 0 | 5.9e-05
IND | 12 | 25 | 8 | 0 | 5.9e-05
IND | 12 | 25 | 9 | 0.00023939 | 4.6e-05
IND | 12 | 25 | 10 | 0.00032136 | 0.000184
IND | 12 | 25 | 11 | 0.00037913 | 0.000296
IND | 12 | 25 | 12 | 0.00039758 | 0.00046
IND | 12 | 25 | 13 | 0.00039581 | 0.000483
IND | 12 | 25 | 14 | 0.00038205 | 0.000483
IND | 12 | 25 | 15 | 0.00035298 | 0.00046
IND | 12 | 25 | 16 | 0.00031932 | 0.000378
IND | 12 | 25 | 17 | 0.00022678 | 0.000121
IND | 12 | 25 | 18 | 0 | 5.9e-05
IND | 12 | 25 | 19 | 0 | 7.3e-05
IND | 12 | 25 | 20 | 0 | 7.3e-05
IND | 12 | 25 | 21 | 0 | 5.9e-05
IND | 12 | 25 | 22 | 0 | 4.6e-05
IND | 12 | 25 | 23 | 0 | 4.1e-05
IND | 12 | 25 | 24 | 0 | 4.1e-05
IND | 12 | 26 | 1 | 0 | 3.7e-05
IND | 12 | 26 | 2 | 0 | 4.1e-05
IND | 12 | 26 | 3 | 0 | 4.6e-05
IND | 12 | 26 | 4 | 0 | 5.9e-05
IND | 12 | 26 | 5 | 0 | 7.3e-05
IND | 12 | 26 | 6 | 0 | 7.3e-05
IND | 12 | 26 | 7 | 0 | 7.3e-05
IND | 12 | 26 | 8 | 0 | 5.9e-05
IND | 12 | 26 | 9 | 0.00023865 | 3.2e-05
IND | 12 | 26 | 10 | 0.00033514 | 8.9e-05
IND | 12 | 26 | 11 | 0.00037742 | 0.0002
IND | 12 | 26 | 12 | 0.00038637 | 0.000296
IND | 12 | 26 | 13 | 0.00039315 | 0.000296
IND | 12 | 26 | 14 | 0.00037261 | 0.000269
IND | 12 | 26 | 15 | 0.00035078 | 0.0002
IND | 12 | 26 | 16 | 0.00030264 | 0.000152
IND | 12 | 26 | 17 | 0.00022975 | 1.4e-05
IND | 12 | 26 | 18 | 0 | 2.3e-05
IND | 12 | 26 | 19 | 0 | 2.8e-05
IND | 12 | 26 | 20 | 0 | 2.3e-05
IND | 12 | 26 | 21 | 0 | 2.3e-05
IND | 12 | 26 | 22 | 0 | 2.3e-05
IND | 12 | 26 | 23 | 0 | 2.8e-05
IND | 12 | 26 | 24 | 0 | 2.8e-05
IND | 12 | 27 | 1 | 0 | 1.9e-05
IND | 12 | 27 | 2 | 0 | 2.8e-05
IND | 12 | 27 | 3 | 0 | 3.2e-05
IND | 12 | 27 | 4 | 0 | 3.2e-05
IND | 12 | 27 | 5 | 0 | 2.8e-05
IND | 12 | 27 | 6 | 0 | 1.4e-05
IND | 12 | 27 | 7 | 0 | 6e-06
IND | 12 | 27 | 8 | 0 | 0
IND | 12 | 27 | 9 | 2.235e-05 | 0
IND | 12 | 27 | 10 | 1.446e-05 | 0
IND | 12 | 27 | 11 | 0.00024425 | 0
IND | 12 | 27 | 12 | 9.892e-05 | 0
IND | 12 | 27 | 13 | 0.00031725 | 0
IND | 12 | 27 | 14 | 3.208e-05 | 0
IND | 12 | 27 | 15 | 9.34e-06 | 0
IND | 12 | 27 | 16 | 4.86e-06 | 0
IND | 12 | 27 | 17 | 7.966e-05 | 0
IND | 12 | 27 | 18 | 0 | 0
IND | 12 | 27 | 19 | 0 | 0
IND | 12 | 27 | 20 | 0 | 0
IND | 12 | 27 | 21 | 0 | 0
IND | 12 | 27 | 22 | 0 | 0
IND | 12 | 27 | 23 | 0 | 1.9e-05
IND | 12 | 27 | 24 | 0 | 3.2e-05
IND | 12 | 28 | 1 | 0 | 3.7e-05
IND | 12 | 28 | 2 | 0 | 4.6e-05
IND | 12 | 28 | 3 | 0 | 5.9e-05
IND | 12 | 28 | 4 | 0 | 5.9e-05
IND | 12 | 28 | 5 | 0 | 5.9e-05
IND | 12 | 28 | 6 | 0 | 4.6e-05
IND | 12 | 28 | 7 | 0 | 4.6e-05
IND | 12 | 28 | 8 | 0 | 4.1e-05
IND | 12 | 28 | 9 | 0.00021121 | 1.4e-05
IND | 12 | 28 | 10 | 0.00031885 | 3.2e-05
IND | 12 | 28 | 11 | 0.00036387 | 3.7e-05
IND | 12 | 28 | 12 | 0.00038294 | 8.9e-05
IND | 12 | 28 | 13 | 0.0003936 | 0.000121
IND | 12 | 28 | 14 | 0.00038142 | 0.000168
IND | 12 | 28 | 15 | 0.00035484 | 0.000184
IND | 12 | 28 | 16 | 0.00032263 | 0.000152
IND | 12 | 28 | 17 | 0.00023603 | 2.3e-05
IND | 12 | 28 | 18 | 0 | 4.1e-05
IND | 12 | 28 | 19 | 0 | 4.6e-05
IND | 12 | 28 | 20 | 0 | 4.6e-05
IND | 12 | 28 | 21 | 0 | 4.6e-05
IND | 12 | 28 | 22 | 0 | 4.6e-05
IND | 12 | 28 | 23 | 0 | 3.7e-05
IND | 12 | 28 | 24 | 0 | 3.2e-05
IND | 12 | 29 | 1 | 0 | 2.8e-05
IND | 12 | 29 | 2 | 0 | 2.8e-05
IND | 12 | 29 | 3 | 0 | 2.8e-05
IND | 12 | 29 | 4 | 0 | 2.8e-05
IND | 12 | 29 | 5 | 0 | 2.3e-05
IND | 12 | 29 | 6 | 0 | 2.3e-05
IND | 12 | 29 | 7 | 0 | 1.9e-05
IND | 12 | 29 | 8 | 0 | 9e-06
IND | 12 | 29 | 9 | 0.00023489 | 0
IND | 12 | 29 | 10 | 0.00033325 | 0
IND | 12 | 29 | 11 | 0.00036332 | 0
IND | 12 | 29 | 12 | 0.00038031 | 0
IND | 12 | 29 | 13 | 0.00038344 | 9e-06
IND | 12 | 29 | 14 | 0.00037987 | 1.4e-05
IND | 12 | 29 | 15 | 0.00035332 | 1.9e-05
IND | 12 | 29 | 16 | 0.00032193 | 2.3e-05
IND | 12 | 29 | 17 | 0.00023714 | 1e-06
IND | 12 | 29 | 18 | 0 | 9e-06
IND | 12 | 29 | 19 | 0 | 1.4e-05
IND | 12 | 29 | 20 | 0 | 1e-06
IND | 12 | 29 | 21 | 0 | 0
IND | 12 | 29 | 22 | 0 | 0
IND | 12 | 29 | 23 | 0 | 0
IND | 12 | 29 | 24 | 0 | 0
IND | 12 | 30 | 1 | 0 | 1e-06
IND | 12 | 30 | 2 | 0 | 6e-06
IND | 12 | 30 | 3 | 0 | 1e-06
IND | 12 | 30 | 4 | 0 | 0
IND | 12 | 30 | 5 | 0 | 0
IND | 12 | 30 | 6 | 0 | 0
IND | 12 | 30 | 7 | 0 | 0
IND | 12 | 30 | 8 | 0 | 0
IND | 12 | 30 | 9 | 0.00023105 | 0
IND | 12 | 30 | 10 | 0.00031145 | 0
IND | 12 | 30 | 11 | 0.00034819 | 0
IND | 12 | 30 | 12 | 0.00038179 | 9e-06
IND | 12 | 30 | 13 | 0.00038615 | 4.6e-05
IND | 12 | 30 | 14 | 0.00038297 | 7.3e-05
IND | 12 | 30 | 15 | 0.00024377 | 8.9e-05
IND | 12 | 30 | 16 | 7.095e-05 | 0.000121
IND | 12 | 30 | 17 | 1.529e-05 | 0.000105
IND | 12 | 30 | 18 | 0 | 2.3e-05
IND | 12 | 30 | 19 | 0 | 2.3e-05
IND | 12 | 30 | 20 | 0 | 0
IND | 12 | 30 | 21 | 0 | 0
IND | 12 | 30 | 22 | 0 | 9e-06
IND | 12 | 30 | 23 | 0 | 0
IND | 12 | 30 | 24 | 0 | 0
IND | 12 | 31 | 1 | 0 | 3.2e-05
IND | 12 | 31 | 2 | 0 | 4.1e-05
IND | 12 | 31 | 3 | 0 | 5.9e-05
IND | 12 | 31 | 4 | 0 | 0.000105
IND | 12 | 31 | 5 | 0 | 0.000105
IND | 12 | 31 | 6 | 0 | 7.3e-05
IND | 12 | 31 | 7 | 0 | 3.7e-05
IND | 12 | 31 | 8 | 0 | 1.9e-05
IND | 12 | 31 | 9 | 1.36e-06 | 2.3e-05
IND | 12 | 31 | 10 | 2.144e-05 | 1.4e-05
IND | 12 | 31 | 11 | 7.284e-05 | 5.9e-05
IND | 12 | 31 | 12 | 2.862e-05 | 2.8e-05
IND | 12 | 31 | 13 | 3.275e-05 | 1.9e-05
IND | 12 | 31 | 14 | 6.136e-05 | 0
IND | 12 | 31 | 15 | 5.411e-05 | 0
IND | 12 | 31 | 16 | 0.00016363 | 0
IND | 12 | 31 | 17 | 0.00014865 | 0
IND | 12 | 31 | 18 | 0 | 0
IND | 12 | 31 | 19 | 0 | 0
IND | 12 | 31 | 20 | 0 | 0
IND | 12 | 31 | 21 | 0 | 0
IND | 12 | 31 | 22 | 0 | 0
IND | 12 | 31 | 23 | 0 | 0
IND | 12 | 31 | 24 | 0 | 0

## historical_data
VERVESTACKS: the open USE platform. Powered by data ¦ Guided by intuition ¦ Built with AI.
EMBER Generation (TWh)
model_fuel | 2000 | 2001 | 2002 | 2003 | 2004 | 2005 | 2006 | 2007 | 2008 | 2009 | 2010 | 2011 | 2012 | 2013 | 2014 | 2015 | 2016 | 2017 | 2018 | 2019 | 2020 | 2021 | 2022 | 2023
bioenergy | 1.69 | 2.07 | 2.14 | 2.71 | 3.31 | 4.04 | 5.59 | 7.4 | 9.3 | 11.64 | 14.3 | 17.14 | 19.94 | 22.48 | 24.68 | 30.62 | 24.82 | 24.91 | 27.22 | 31.51 | 32.86 | 35.5 | 38.57 | 37.28
coal | 390.23 | 408.29 | 426.7 | 441.47 | 463.01 | 478.48 | 505.46 | 533.27 | 573.12 | 611.11 | 642.97 | 701.25 | 787.13 | 847.97 | 949.93 | 1006.55 | 1073.6 | 1115.24 | 1198.86 | 1198.76 | 1143.78 | 1255.56 | 1354.23 | 1471.28
gas | 55.96 | 55.93 | 62.88 | 72.8 | 76.58 | 75.47 | 74.7 | 90.05 | 85.88 | 104.37 | 118.03 | 117.56 | 96.25 | 66.31 | 64.01 | 64.77 | 72.62 | 74.99 | 71.26 | 71.95 | 74.79 | 60.4 | 46.48 | 52.61
hydro | 76.99 | 72.02 | 68.54 | 69.3 | 100.64 | 97.42 | 112.62 | 122.61 | 115.17 | 106.34 | 108.74 | 131.7 | 115.78 | 131.98 | 139 | 133.28 | 128.38 | 135.82 | 139.75 | 162.07 | 163.7 | 160.34 | 174.94 | 149.17
nuclear | 15.77 | 18.89 | 19.35 | 18.14 | 21.26 | 17.73 | 17.63 | 17.83 | 15.23 | 16.82 | 23.08 | 32.22 | 33.14 | 33.31 | 34.69 | 38.31 | 37.9 | 37.41 | 39.05 | 45.16 | 44.61 | 43.92 | 46.19 | 48.2
oil | 29.16 | 26.79 | 27.93 | 31.09 | 28.27 | 25.37 | 19.08 | 13.36 | 15.27 | 13.08 | 10.78 | 9.35 | 10.07 | 10.65 | 11.55 | 9.26 | 9.41 | 8.79 | 6.4 | 3.07 | 3.09 | 3.39 | 3.68 | 4.18
solar | 0.01 | 0.01 | 0.01 | 0.02 | 0.02 | 0.02 | 0.01 | 0.06 | 0.06 | 0.08 | 0.11 | 0.83 | 2.1 | 3.43 | 4.91 | 6.57 | 11.56 | 21.54 | 36.33 | 46.27 | 58.68 | 68.31 | 95.16 | 113.41
wind | 1.58 | 2.09 | 2.09 | 2.6 | 5.23 | 5.99 | 9.34 | 11.68 | 14.38 | 16.27 | 19.46 | 23.95 | 27.43 | 30.01 | 33.45 | 32.74 | 43.45 | 52.63 | 60.31 | 63.31 | 60.43 | 68.09 | 70.05 | 82.11
EMBER Capacity (GW)
model_fuel | 2000 | 2001 | 2002 | 2003 | 2004 | 2005 | 2006 | 2007 | 2008 | 2009 | 2010 | 2011 | 2012 | 2013 | 2014 | 2015 | 2016 | 2017 | 2018 | 2019 | 2020 | 2021 | 2022 | 2023
bioenergy | 0.35 | 0.42 | 0.48 | 0.61 | 0.75 | 0.94 | 1.22 | 1.51 | 2.17 | 2.46 | 3.08 | 3.6 | 3.84 | 4.08 | 4.91 | 5.34 | 8.76 | 9.27 | 9.98 | 10.06 | 10.35 | 10.37 | 10.41 | 10.46
coal | 62.17 | 63.17 | 64.21 | 65.83 | 66.32 | 69.64 | 71.93 | 77.14 | 82.33 | 87.79 | 99.04 | 113.4 | 131.56 | 149.36 | 169.52 | 189.57 | 207.07 | 212.46 | 217.98 | 225.62 | 225.83 | 231.14 | 232.17 | 237.64
gas | 12.61 | 13.42 | 14.03 | 14.38 | 14.59 | 15.51 | 16.64 | 18.59 | 18.65 | 21.24 | 22.35 | 24.06 | 23.75 | 26.47 | 28.14 | 30.17 | 31.37 | 32.04 | 33.32 | 32.62 | 32.31 | 32.29 | 32.22 | 32.44
hydro | 23.71 | 24.68 | 24.73 | 27.18 | 28.62 | 30.96 | 33.04 | 34 | 34.69 | 34.78 | 35.87 | 37.63 | 38.25 | 39.39 | 40.62 | 42.32 | 42.84 | 44.74 | 45.32 | 45.49 | 45.98 | 46.78 | 47.22 | 47.33
nuclear | 2.86 | 2.72 | 2.72 | 2.72 | 2.77 | 3.36 | 3.9 | 4.12 | 4.12 | 4.56 | 4.78 | 4.78 | 4.78 | 4.78 | 5.78 | 5.78 | 5.78 | 6.78 | 6.78 | 6.78 | 6.78 | 6.78 | 6.78 | 7.48
oil | 6.79 | 7.06 | 7.43 | 7.8 | 8.16 | 8.56 | 8.88 | 9.66 | 9.97 | 10.53 | 10.87 | 11.16 | 12.14 | 12.67 | 13.19 | 13.39 | 14.08 | 14.18 | 15.76 | 14.15 | 17.06 | 18.39 | 18.55 | 18.58
solar | 0 | 0.01 | 0.01 | 0.01 | 0.01 | 0.01 | 0.01 | 0.03 | 0.03 | 0.04 | 0.07 | 0.57 | 0.99 | 1.6 | 3.78 | 5.7 | 9.98 | 18.26 | 27.48 | 35.25 | 39.71 | 49.95 | 63.39 | 73.11
wind | 0.94 | 1.56 | 1.61 | 2.46 | 3.81 | 4.43 | 6.32 | 7.84 | 10.24 | 10.93 | 13.18 | 16.18 | 17.3 | 18.42 | 22.47 | 25.09 | 28.7 | 32.85 | 35.29 | 37.51 | 38.56 | 40.07 | 41.93 | 44.74
EMBER Emissions (Mt CO2)
model_fuel | 2000 | 2001 | 2002 | 2003 | 2004 | 2005 | 2006 | 2007 | 2008 | 2009 | 2010 | 2011 | 2012 | 2013 | 2014 | 2015 | 2016 | 2017 | 2018 | 2019 | 2020 | 2021 | 2022 | 2023
bioenergy | 0.37 | 0.45 | 0.46 | 0.59 | 0.72 | 0.87 | 1.21 | 1.6 | 2.01 | 2.52 | 3.09 | 3.71 | 4.31 | 4.86 | 5.34 | 6.62 | 5.37 | 5.39 | 5.88 | 6.81 | 7.1 | 7.68 | 8.34 | 8.06
coal | 362.56 | 379.35 | 396.55 | 410.39 | 430.44 | 444.76 | 469.78 | 495.61 | 532.65 | 568.05 | 597.6 | 650.73 | 728.15 | 782.51 | 874.37 | 924.16 | 983.7 | 1020.03 | 1095.16 | 1093.56 | 1042.33 | 1143.42 | 1232.6 | 1338.45
gas | 38.78 | 38.76 | 43.58 | 50.46 | 53.08 | 52.31 | 51.77 | 62.41 | 59.52 | 72.34 | 81.8 | 81.48 | 66.71 | 45.96 | 44.36 | 44.89 | 50.33 | 51.97 | 49.39 | 49.87 | 51.83 | 41.86 | 32.21 | 36.46
hydro | 1.83 | 1.71 | 1.63 | 1.65 | 2.39 | 2.31 | 2.68 | 2.91 | 2.74 | 2.53 | 2.58 | 3.13 | 2.75 | 3.14 | 3.3 | 3.17 | 3.05 | 3.23 | 3.32 | 3.85 | 3.89 | 3.81 | 4.16 | 3.54
nuclear | 0.09 | 0.11 | 0.11 | 0.11 | 0.13 | 0.1 | 0.1 | 0.1 | 0.09 | 0.1 | 0.14 | 0.19 | 0.19 | 0.2 | 0.2 | 0.23 | 0.22 | 0.22 | 0.23 | 0.27 | 0.26 | 0.26 | 0.27 | 0.28
oil | 19.19 | 17.63 | 18.38 | 20.46 | 18.6 | 16.69 | 12.55 | 8.79 | 10.05 | 8.61 | 7.09 | 6.15 | 6.63 | 7.01 | 7.6 | 6.09 | 6.19 | 5.78 | 4.21 | 2.02 | 2.03 | 2.23 | 2.42 | 2.75
solar | 0 | 0 | 0 | 0 | 0 | 0 | 0 | 0 | 0 | 0 | 0.01 | 0.04 | 0.1 | 0.16 | 0.23 | 0.31 | 0.55 | 1.02 | 1.73 | 2.2 | 2.79 | 3.25 | 4.52 | 5.39
wind | 0.03 | 0.03 | 0.03 | 0.04 | 0.08 | 0.1 | 0.15 | 0.19 | 0.23 | 0.26 | 0.31 | 0.39 | 0.44 | 0.48 | 0.54 | 0.53 | 0.7 | 0.85 | 0.97 | 1.02 | 0.97 | 1.1 | 1.13 | 1.32
IRENA Generation (TWh)
model_fuel | 2000 | 2001 | 2002 | 2003 | 2004 | 2005 | 2006 | 2007 | 2008 | 2009 | 2010 | 2011 | 2012 | 2013 | 2014 | 2015 | 2016 | 2017 | 2018 | 2019 | 2020 | 2021 | 2022
bioenergy | 2.8144 | 2.9512 | 3.4833 | 4.1323 | 5.1442 | 6.1982 | 7.3552 | 9.2891 | 10.3428 | 11.2824 | 16.9743 | 17.6001 | 23.9148 | 28.6131 | 33.236 | 28.8665 | 18.2123 | 16.6643 | 18.7286 | 20.913 | 20.6625 | 22.2533 | 24.5512
coal | 398.1401 | 402.0475 | 418.9169 | 439.2734 | 458.7373 | 476.1933 | 494.0495 | 523.6253 | 551.8056 | 593.3918 | 627.2408 | 672.8063 | 739.1468 | 819.309 | 888.7066 | 980.784 | 1044.4478 | 1093.8222 | 1149.4727 | 1204.8225 | 1193.4535 | 1195.3936 | 1287.1117
gas | 59.269 | 59.1284 | 60.2337 | 66.2556 | 71.6062 | 74.6438 | 75.71 | 83.3482 | 93.2015 | 94.2053 | 116.0282 | 115.6464 | 108.2979 | 81.683 | 63.8779 | 63.7091 | 69.1414 | 72.8544 | 74.0221 | 70.5056 | 73.5712 | 68.6749 | 53.959
hydro | 74.6387 | 74.4471 | 71.4598 | 67.069 | 77.8681 | 89.9901 | 108.3124 | 119.3827 | 122.3377 | 113.6843 | 112.1254 | 124.6731 | 133.094 | 125.9534 | 140.8142 | 135.5118 | 130.1607 | 131.3513 | 136.6426 | 149.5437 | 164.6752 | 161.5499 | 165.5224
nuclear | 16.902 | 17.5452 | 19.4537 | 18.9875 | 17.5877 | 17.0892 | 17.6935 | 18.3407 | 16.4495 | 15.8544 | 20.5439 | 27.7714 | 32.4314 | 33.2065 | 34.6962 | 36.4296 | 37.5392 | 38.0234 | 38.2127 | 39.9776 | 45.6116 | 44.0498 | 46.7993
oil | 10.5346 | 10.8573 | 12.0581 | 12.496 | 11.376 | 10.6749 | 11.773 | 12.9692 | 14.3703 | 14.3583 | 12.1957 | 10.5724 | 9.5188 | 10.9435 | 11.2471 | 11.0323 | 9.4083 | 9.6017 | 8.1454 | 5.2707 | 3.1995 | 4.1616 | 4.3097
solar | 0.001464 | 0.007472 | 0.009052 | 0.010645 | 0.010544 | 0.018143 | 0.015491 | 0.039549 | 0.042463 | 0.051079 | 0.069767 | 0.314 | 0.97959 | 1.6892 | 3.1044 | 5.9842 | 10.1864 | 18.1352 | 31.1065 | 43.9334 | 55.0986 | 66.2376 | 83.6315
wind | 1.3189 | 1.5369 | 2.2058 | 2.5506 | 3.9231 | 5.5619 | 6.8737 | 9.387 | 11.8351 | 14.595 | 16.104 | 19.5281 | 23.0692 | 24.64 | 27.2354 | 31.8729 | 36.2731 | 47.6698 | 55.0087 | 62.6889 | 63.5223 | 62.2725 | 69.4336
IRENA Capacity (GW)
model_fuel | 2000 | 2001 | 2002 | 2003 | 2004 | 2005 | 2006 | 2007 | 2008 | 2009 | 2010 | 2011 | 2012 | 2013 | 2014 | 2015 | 2016 | 2017 | 2018 | 2019 | 2020 | 2021 | 2022 | 2023 | 2024
bioenergy | 0.3469 | 0.4154 | 0.48393 | 0.61343 | 0.74953 | 0.96039 | 1.2481 | 1.5468 | 2.2128 | 2.5114 | 3.1445 | 3.6772 | 3.9289 | 4.1803 | 5.0301 | 5.4782 | 8.8952 | 9.4172 | 10.1374 | 10.2256 | 10.5328 | 10.5918 | 10.6691 | 10.7524 | 11.2373
coal | 69.2559 | 70.7824 | 73.1444 | 74.6915 | 78.0685 | 79.3386 | 82.4083 | 87.6915 | 90.9535 | 100.5397 | 112.5477 | 133.7612 | 153.7922 | 169.8092 | 190.3902 | 213.2108 | 218.5887 | 225.2553 | 241.4254 | 255.8313 | 254.8298 | 255.7264 | 256.9712 | 261.3955 | 266.033
gas | 12.6147 | 13.4219 | 14.0334 | 14.3819 | 14.5934 | 15.515 | 16.6391 | 18.5867 | 18.645 | 21.2372 | 22.3475 | 24.0583 | 23.7477 | 26.47 | 28.1451 | 30.1713 | 31.3659 | 32.045 | 33.3167 | 32.6209 | 32.3063 | 31.0037 | 30.5205 | 30.7382 | 30.5182
hydro | 25.2466 | 26.3684 | 26.8699 | 29.6141 | 31.0545 | 34.1914 | 36.6802 | 38.0814 | 39.4731 | 39.5616 | 40.6506 | 42.4189 | 43.0306 | 44.1738 | 45.4064 | 47.1046 | 47.6223 | 49.5208 | 50.1022 | 50.2794 | 50.7631 | 51.5661 | 52.0091 | 52.1216 | 52.2934
nuclear | 2.86 | 2.72 | 2.72 | 2.72 | 2.77 | 3.36 | 3.9 | 4.12 | 4.12 | 4.56 | 4.78 | 4.78 | 4.78 | 4.78 | 5.78 | 5.78 | 5.78 | 6.78 | 6.78 | 6.78 | 6.78 | 6.78 | 6.78 | 7.48 | 8.18
oil | 6.7865 | 7.062 | 7.4292 | 7.7965 | 8.1638 | 8.556 | 8.876 | 9.6582 | 9.973 | 10.5333 | 10.8744 | 11.1633 | 12.1438 | 12.6661 | 13.1889 | 13.393 | 14.0753 | 14.1799 | 15.7605 | 14.1489 | 17.0632 | 19.1041 | 19.9115 | 20.0806 | 20.0992
solar |  | 0.005535 | 0.006705 | 0.007885 | 0.00781 | 0.013439 | 0.011475 | 0.028831 | 0.031454 | 0.043094 | 0.068832 | 0.56928 | 0.98557 | 1.6028 | 3.776 | 5.697 | 9.9821 | 18.2568 | 27.4847 | 35.2502 | 39.7055 | 49.9499 | 63.3904 | 72.8593 | 97.384
wind | 0.941 | 1.563 | 1.606 | 2.461 | 3.813 | 4.4339 | 6.315 | 7.8445 | 10.2425 | 10.925 | 13.184 | 16.179 | 17.2997 | 18.4204 | 22.4653 | 25.0882 | 28.7004 | 32.8485 | 35.2881 | 37.5052 | 38.5586 | 40.0673 | 41.9298 | 44.7362 | 48.1632
EMBER Utilization Factors
model_fuel | 2000 | 2001 | 2002 | 2003 | 2004 | 2005 | 2006 | 2007 | 2008 | 2009 | 2010 | 2011 | 2012 | 2013 | 2014 | 2015 | 2016 | 2017 | 2018 | 2019 | 2020 | 2021 | 2022 | 2023
bioenergy | 55.12% | 56.26% | 50.89% | 50.71% | 50.38% | 49.06% | 52.31% | 55.94% | 48.92% | 54.01% | 53% | 54.35% | 59.28% | 62.9% | 57.38% | 65.46% | 32.34% | 30.68% | 31.14% | 35.76% | 36.24% | 39.08% | 42.3% | 40.69%
coal | 71.65% | 73.78% | 75.86% | 76.55% | 79.7% | 78.43% | 80.22% | 78.92% | 79.47% | 79.46% | 74.11% | 70.59% | 68.3% | 64.81% | 63.97% | 60.61% | 59.19% | 59.92% | 62.78% | 60.65% | 57.82% | 62.01% | 66.59% | 70.68%
gas | 50.66% | 47.58% | 51.16% | 57.79% | 59.92% | 55.55% | 51.25% | 55.3% | 52.57% | 56.09% | 60.29% | 55.78% | 46.26% | 28.6% | 25.97% | 24.51% | 26.43% | 26.72% | 24.41% | 25.18% | 26.42% | 21.35% | 16.47% | 18.51%
hydro | 37.07% | 33.31% | 31.64% | 29.11% | 40.14% | 35.92% | 38.91% | 41.17% | 37.9% | 34.9% | 34.61% | 39.95% | 34.55% | 38.25% | 39.06% | 35.95% | 34.21% | 34.65% | 35.2% | 40.67% | 40.64% | 39.13% | 42.29% | 35.98%
nuclear | 62.95% | 79.28% | 81.21% | 76.13% | 87.62% | 60.24% | 51.6% | 49.4% | 42.2% | 42.11% | 55.12% | 76.95% | 79.14% | 79.55% | 68.51% | 75.66% | 74.85% | 62.99% | 65.75% | 76.04% | 75.11% | 73.95% | 77.77% | 73.56%
oil | 49.02% | 43.32% | 42.91% | 45.5% | 39.55% | 33.83% | 24.53% | 15.79% | 17.48% | 14.18% | 11.32% | 9.564% | 9.469% | 9.596% | 9.996% | 7.895% | 7.629% | 7.076% | 4.636% | 2.477% | 2.068% | 2.104% | 2.265% | 2.568%
solar | 6553500% | 11.42% | 11.42% | 22.83% | 22.83% | 22.83% | 11.42% | 22.83% | 22.83% | 22.83% | 17.94% | 16.62% | 24.21% | 24.47% | 14.83% | 13.16% | 13.22% | 13.47% | 15.09% | 14.98% | 16.87% | 15.61% | 17.14% | 17.71%
wind | 19.19% | 15.29% | 14.82% | 12.07% | 15.67% | 15.44% | 16.87% | 17.01% | 16.03% | 16.99% | 16.85% | 16.9% | 18.1% | 18.6% | 16.99% | 14.9% | 17.28% | 18.29% | 19.51% | 19.27% | 17.89% | 19.4% | 19.07% | 20.95%
IRENA Utilization Factors
model_fuel | 2000 | 2001 | 2002 | 2003 | 2004 | 2005 | 2006 | 2007 | 2008 | 2009 | 2010 | 2011 | 2012 | 2013 | 2014 | 2015 | 2016 | 2017 | 2018 | 2019 | 2020 | 2021 | 2022
bioenergy | 92.62% | 81.1% | 82.17% | 76.9% | 78.35% | 73.67% | 67.27% | 68.55% | 53.36% | 51.28% | 61.62% | 54.64% | 69.48% | 78.14% | 75.43% | 60.15% | 23.37% | 20.2% | 21.09% | 23.35% | 22.39% | 23.98% | 26.27%
coal | 65.63% | 64.84% | 65.38% | 67.14% | 67.08% | 68.52% | 68.44% | 68.16% | 69.26% | 67.38% | 63.62% | 57.42% | 54.86% | 55.08% | 53.29% | 52.51% | 54.54% | 55.43% | 54.35% | 53.76% | 53.46% | 53.36% | 57.18%
gas | 53.63% | 50.29% | 49% | 52.59% | 56.01% | 54.92% | 51.94% | 51.19% | 57.06% | 50.64% | 59.27% | 54.87% | 52.06% | 35.23% | 25.91% | 24.1% | 25.16% | 25.95% | 25.36% | 24.67% | 26% | 25.29% | 20.18%
hydro | 33.75% | 32.23% | 30.36% | 25.85% | 28.62% | 30.05% | 33.71% | 35.79% | 35.38% | 32.8% | 31.49% | 33.55% | 35.31% | 32.55% | 35.4% | 32.84% | 31.2% | 30.28% | 31.13% | 33.95% | 37.03% | 35.76% | 36.33%
nuclear | 67.46% | 73.64% | 81.65% | 79.69% | 72.48% | 58.06% | 51.79% | 50.82% | 45.58% | 39.69% | 49.06% | 66.32% | 77.45% | 79.3% | 68.53% | 71.95% | 74.14% | 64.02% | 64.34% | 67.31% | 76.8% | 74.17% | 78.8%
oil | 17.72% | 17.55% | 18.53% | 18.3% | 15.91% | 14.24% | 15.14% | 15.33% | 16.45% | 15.56% | 12.8% | 10.81% | 8.948% | 9.863% | 9.735% | 9.403% | 7.63% | 7.73% | 5.9% | 4.252% | 2.141% | 2.487% | 2.471%
solar |  | 15.41% | 15.41% | 15.41% | 15.41% | 15.41% | 15.41% | 15.66% | 15.41% | 13.53% | 11.57% | 6.297% | 11.35% | 12.03% | 9.385% | 11.99% | 11.65% | 11.34% | 12.92% | 14.23% | 15.84% | 15.14% | 15.06%
wind | 16% | 11.22% | 15.68% | 11.83% | 11.75% | 14.32% | 12.43% | 13.66% | 13.19% | 15.25% | 13.94% | 13.78% | 15.22% | 15.27% | 13.84% | 14.5% | 14.43% | 16.57% | 17.8% | 19.08% | 18.81% | 17.74% | 18.9%
Electricity Trade Data (TWh) - Source: UNSD
ISO | attribute | 2000 | 2001 | 2002 | 2003 | 2004 | 2005 | 2006 | 2007 | 2008 | 2009 | 2010 | 2011 | 2012 | 2013 | 2014 | 2015 | 2016 | 2017 | 2018 | 2019 | 2020 | 2021 | 2022 | 2023
IND | Export | 0.2 | 0.2 | 0.2 | 0.1 | 0 | 0.2 | 0.2 | 0.3 | 0.3 | 0.5 | 0.6 |  |  |  | 4.4 | 5.1 | 6.7 | 7.2 | 8.5 | 9.5 | 9.4 | 9.6 | 10.3
IND | Import | 1.5 | 1.5 | 1.5 | 1.7 | 1.7 | 1.8 | 3 | 5.2 | 5.9 | 5.4 | 5.6 | 8.4 | 5.2 | 5.6 | 5 | 5.2 | 5.6 | 5.6 | 4.7 | 6.4 | 9.3 | 9.5 | 7.8

## system_settings
IND |  | Time Slices
|  | Description | SourceValue | Option 1 | Option 2
300 | power plants size threshold for individual representation | Month | 01 | W | 1W
1 | efficiency multiplier for gas | Month | 02 | W | 1W
1 | efficiency multiplier for coal | Month | 03 | R | 2R
|  | Month | 04 | R | 2R
|  | Month | 05 | R | 2R
|  | Month | 06 | S | 3S
|  | Month | 07 | S | 3S
|  | Month | 08 | S | 3S
|  | Month | 09 | T | 4F
|  | Month | 10 | T | 4F
|  | Month | 11 | T | 4F
|  | Month | 12 | W | 1W
|  | Hour | 01 | N | N2
|  | Hour | 02 | N | N2
|  | Hour | 03 | N | N2
|  | Hour | 04 | N | N2
|  | Hour | 05 | N | N2
|  | Hour | 06 | D | D1
|  | Hour | 07 | D | D1
|  | Hour | 08 | D | D1
|  | Hour | 09 | D | D1
|  | Hour | 10 | D | D2
|  | Hour | 11 | D | D2
|  | Hour | 12 | D | D2
|  | Hour | 13 | D | D2
|  | Hour | 14 | D | D3
|  | Hour | 15 | D | D3
|  | Hour | 16 | D | D4
|  | Hour | 17 | D | D4
|  | Hour | 18 | D | D4
|  | Hour | 19 | P | D5
|  | Hour | 20 | P | D5
|  | Hour | 21 | N | D5
|  | Hour | 22 | N | D5
|  | Hour | 23 | N | N1
|  | Hour | 24 | N | N1
Note on A1: Amit Kanudia: 17-07-2025 ISO being processed