## misc
~FI_Process | [7 empty] | ~FI_T: USD21~FX~ACT_BND
Sets | TechName | TechDesc | TAct | TCap | Tslvl | Process | Comm-IN | Comm-OUT | EFF | Cap2ACT | flo_cost | 2022 | 0 | invcost | life
ELE | ElcAgg_Solar |  | TWh | GW | DAYNITE | ElcAgg_Solar |  | ELC,ELCCurt | 1 | 8.76
ELE | ElcAgg_Wind |  | TWh | GW | DAYNITE | ElcAgg_Wind |  | ELC,ELCCurt | 1 | 8.76
DMD | e_demand | Demand sectors | TWh | GW |  | e_demand | ELC | elc_buildings,elc_industry,elc_transport | 1 | 8.76 | [5 empty] | $/GJ
DMD | h_demand | Hydrogen demand | TWh | GW |  | h_demand | hydrogen | hydrogen_allsect | 1 | 8.76
IMP | Trd_electricity import |  | TWh | GW | DAYNITE | fossil_supply |  | coal |  |  | 7.2 |  |  |  |  | 2
EXP | Trd_electricity export |  | TWh | GW | DAYNITE |  |  | gas |  |  | 18 |  |  |  |  | 5
IMP | fossil_supply | generic fuel supply | TWh | GW |  |  |  | oil |  |  | 36 |  |  |  |  | 10
IMP | renewable | hydro and geothermal | TWh | GW |  | renewable |  | geothermal |  |  | 0.36 |  |  |  |  | 0.1
IMP | nuclear_fuel | Nuclear fuel supply | TWh | GW |  |  |  | hydro |  |  | 0.36 |  |  |  |  | 0.1
IMP | solar_potential | solar potential | TWh | GW |  |  |  | bioenergy |  |  | 25.2 |  |  |  |  | 7
IMP | winon_potential | wind onshore potential | TWh | GW |  | nuclear_fuel |  | nuclear |  |  | 0.36 |  |  |  |  | 0.1
IMP | winoff_potential | wnid offshore potential | TWh | GW |  | solar_potential |  | solar |  |  | 0.36 |  |  |  |  | 0.1
[6 empty] | winon_potential |  | windon |  |  | 0.36 |  |  |  |  | 0.1
[6 empty] | winoff_potential |  | windoff |  |  | 0.36 |  |  |  |  | 0.1
[6 empty] | Trd_electricity import |  | e_CN10890-500_CHN,e_CN10892-500_CHN,e_CN10902-500_CHN,e_CN1595-500_CHN,e_w160018321-400_CHN,e_w160018321-500_CHN,e_w189060314-400_CHN,e_w189060314-500_CHN,e_w229876713-500_CHN |  |  |  | 0 | 3 | 1000 | 50
[6 empty] | Trd_electricity export | e_CN10890-500_CHN,e_CN10892-500_CHN,e_CN10902-500_CHN,e_CN1595-500_CHN,e_w160018321-400_CHN,e_w160018321-500_CHN,e_w189060314-400_CHN,e_w189060314-500_CHN,e_w229876713-500_CHN |  |  |  |  | 0 | 3 | 1000 | 50 | e_CN10890-500_CHN,e_CN10892-500_CHN,e_CN10902-500_CHN,e_CN1595-500_CHN,e_w160018321-400_CHN,e_w160018321-500_CHN,e_w189060314-400_CHN,e_w189060314-500_CHN,e_w229876713-500_CHN

## ELC_Storage
~FI_Comm
Csets | CommName | CommDesc | Unit | LimType | CTSLvl | PeakTS | Ctype
ENV | AuxStoIN | Aux commodity for storage charging | TBTU |  | DAYNITE
| AuxStoOUT | Aux commodity for storage discharging | TBTU |  | DAYNITE
~FI_Process | [10 empty] | ~FI_T: USD21
Sets | TechName | TechDesc | Tact | Tcap | Tslvl |  | TechName | attribute | CommGrp | Commodity | time_slice | 2020 | 2025 | 2030 | 2035 | 2040 | 2045 | 2050 | Comm-OUT | Comm-OUT-A | LIFE
ELE,STG | EN_STG8hbNREL | 8 hour battery - NREL | TBTU | GW | DAYNITE |  | EN_STG4hbNREL | FLO_FUNC | AuxStoOUT | ELC | ANNUAL | 2020: 1.1765 |  | AuxStoOUT | 20
| EN_STG4hbNREL | 4 hour battery - NREL | TBTU | GW | DAYNITE |  | EN_STG4hbNREL | NCAP_AFC | ACT | ELC | DAYNITE | 2020: 0.16667 | ELC
[7 empty] | EN_STG4hbNREL | NCAP_AFC | NRG |  | DAYNITE | bar: 2020
[7 empty] | EN_STG4hbNREL | NCAP_COST |  |  |  | 1363 | 956 | 784 | 735 | 686 | 637 | 588
[7 empty] | EN_STG4hbNREL | NCAP_FOM |  |  |  | 34 | 24 | 20 | 18 | 17 | 16 | 15
[7 empty] | EN_STG4hbNREL | NCAP_PKCNT |  |  | ANNUAL | bar: 2020
[7 empty] | EN_STG4hbNREL | PRC_CAPACT |  |  |  | 2020: 31.536
[7 empty] | EN_STG4hbNREL | STG_EFF |  |  |  | 2020: 0.85
[7 empty] | EN_STG8hbNREL | FLO_FUNC | AuxStoOUT | ELC | ANNUAL | 2020: 1.1765 |  | AuxStoOUT | 20
[7 empty] | EN_STG8hbNREL | NCAP_AFC | ACT | ELC | DAYNITE | 2020: 0.33333 | ELC
[7 empty] | EN_STG8hbNREL | NCAP_AFC | NRG |  | DAYNITE | bar: 2020
[7 empty] | EN_STG8hbNREL | NCAP_COST |  |  |  | 2470 | 1714 | 1371 | 1277 | 1183 | 1089 | 995
[7 empty] | EN_STG8hbNREL | NCAP_FOM |  |  |  | 62 | 43 | 34 | 32 | 30 | 27 | 25
[7 empty] | EN_STG8hbNREL | NCAP_PKCNT |  |  | ANNUAL | bar: 2020
[7 empty] | EN_STG8hbNREL | PRC_CAPACT |  |  |  | 2020: 31.536
[7 empty] | EN_STG8hbNREL | STG_EFF |  |  |  | 2020: 0.85
Utility-scale battery storage cost projections from NREL ATB 2024
Includes $100 grid connection cost
(2022$) | bar: 2020 to 2030
[8 empty] | 2020 | 2025 | 2030 | 2035 | 2040 | 2045 | 2050
4Hr Battery Storage
CAPEX
[7 empty] | Advanced | 1363 | 839 | 566 | 512 | 454 | 400 | 346
[7 empty] | Conservative | 1363 | 1167 | 981 | 981 | 981 | 981 | 981
[7 empty] | Moderate | 1363 | 956 | 784 | 735 | 686 | 637 | 588
Fixed O&M
[7 empty] | Advanced | 34 | 21 | 14 | 13 | 11 | 10 | 9
[7 empty] | Conservative | 34 | 29 | 25 | 25 | 25 | 25 | 25
[7 empty] | Moderate | 34 | 24 | 20 | 18 | 17 | 16 | 15
8Hr Battery Storage
CAPEX
[7 empty] | Advanced | 2470 | 1518 | 1024 | 927 | 822 | 724 | 626
[7 empty] | Conservative | 2470 | 2111 | 1754 | 1754 | 1754 | 1754 | 1754
[7 empty] | Moderate | 2470 | 1714 | 1371 | 1277 | 1183 | 1089 | 995
Fixed O&M
[7 empty] | Advanced | 62 | 38 | 26 | 23 | 21 | 18 | 16
[7 empty] | Conservative | 62 | 53 | 44 | 44 | 44 | 44 | 44
[7 empty] | Moderate | 62 | 43 | 34 | 32 | 30 | 27 | 25
[7 empty] | Roundtrip EFF: | 2020: 0.85
CF is duration/24 - assume one cycle per day
VAROM = 0

## EV Battery
[6 empty] | ~FI_T: FX | [8 empty] | ~FI_Process
TechName | Comm-IN | Comm-OUT | Comm-OUT-A | CommGrp | commodity | Attribute | 2030 | 0 | S_EFF | AFC~DAYNITE~UP | LIFE | invcost | CAP2ACT | Peak | Sets | TechName | TechDesc | Tact | Tcap | Tslvl | PrimaryCG | Vintage
ev_battery | ELC |  |  | NRG |  |  |  |  | 0.9025 | 4 | 10 | 150 | 1 | 1 | STG | ev_battery | Car battery - 6kw/60Kwh - with V2G (optional) | TWh | TWh | DAYNITE
|  |  |  | ACT | [5 empty] | 1
|  | elc_roadtransport | AuxStoIN
|  |  |  | ELC_BatIn | AuxStoIN | FLO_FUNC | 1 | 3

## H2 prod
XXX |  | Investment cost per unit of capacity (EUR/kW-output) |  |  | Fixed O&M costs (EUR/kW-output) |  |  | Heatrate (input over output ratio) | [5 empty] | Conversion technologies
|  | invcost | invcost | invcost | fixom | fixom | fixom | input~GASNGA | efficiency | input~GASNGA | efficiency | input~GASNGA | efficiency
|  | 2020 | 2030 | 2050 | 2020 | 2030 | 2050 | 2015 | 2015 | 2030 | 2030 | 2050 | 2050
|  | 2020 | 2030 | Ultimate | 2015 | 2030 | Ultimate | 2015 Heat | 2015 Electricity | 2030 Heat | 2030 Electricity | Ultimate Heat | Ultimate Electricity
|  | 550 | 500 | 450 | 22 | 20 | 18 | 1.33 | 0.094 | 1.3 | 0.094 | 1.28 | 0.094 | Hydrogen from natural gas steam reforming centralised - Large scale (per 1 kW or 1 MWh H2 HHV)
|  | 900 | 850 | 800 | 36 | 34 | 32 | 1.33 | 1.094 | 1.3 | 1.094 | 1.28 | 1.094 | Hydrogen from natural gas steam reforming centralised - Large scale with CCU (per 1 kW or 1 MWh H2 HHV)
|  | 1978 | 1598 | 1450 | 57 | 31 | 28 | 1.53 | 0.094 | 1.47 | 0.094 | 1.43 | 0.094 | Hydrogen from natural gas steam reforming de-centralised - Medium scale (per 1 kW or 1 MWh H2 HHV)
|  | 1610 | 740 | 200 | 49 | 15 | 10 | 0 | 1.39 | 0 | 1.19 | 0 | 1.17 | Hydrogen from low temperature water electrolysis PEM centralised - Large scale (per 1 kW or 1 MWh H2 HHV)
|  | 2530 | 1175 | 350 | 77 | 34 | 18 | 0 | 1.5 | 0 | 1.25 | 0 | 1.19 | Hydrogen from low temperature water electrolysis PEM de-centralised at a refuelling station (per 1 kW or 1 MWh H2 HHV)
|  | 1265 | 600 | 180 | 28 | 14 | 9 | 0 | 1.3952 | 0 | 1.268 | 0 | 1.18 | Hydrogen from low temperature water electrolysis - Alkaline centralised, large scale (per 1 kW or 1 MWh H2 HHV)
|  | 1897.5 | 715 | 300 | 41 | 17 | 15 | 0 | 1.3952 | 0 | 1.268 | 0 | 1.2 | Hydrogen from low temperature water electrolysis Alkaline de-centralised at a refuelling station (per 1 kW or 1 MWh H2 HHV)
|  | 3332.0882 | 1421.3922 | 600 | 55.825 | 36.18 | 39 | 1.9967 | 0.83712 | 1.4556 | 0.7608 | 0.33333 | 0.708 | Hydrogen from high temperature water electrolysis SOEC centralised (per 1 kW or 1 MWh H2 HHV)
|  | 5331.3412 | 2920.8941 | 1100 | 94.9025 | 63.315 | 48.75 | 1.9967 | 0.83712 | 1.4556 | 0.7608 | 0.33333 | 0.72 | Hydrogen from high temperature water electrolysis SOEC de-centralised at a refuelling station (per 1 kW or 1 MWh H2 HHV)
|  | 1200 | 733 | 263 | 42 | 22 | 9 | 0 | 0.01 | 0 | 0.01 | 0 | 0.01 | Methanation (per 1 kW or 1 MWh CH4 HHV)
|  | 450 | 450 | 450 | 18 | 18 | 18 | 0.26582 | 0.06 | 0.26582 | 0.06 | 0.26582 | 0.06 | CH4 Liquefaction plant (per 1 kW or 1 MWh gas HHV)
|  | 200 | 200 | 200 | 20 | 20 | 20 | 0.013 | 0.036 | 0.013 | 0.036 | 0.013 | 0.036 | Gas Liquefaction plant (per 1 kW or 1 MWh gas HHV)
|  | 175 | 175 | 175 | 5 | 5 | 5 | 0.014 | 0 | 0.014 | 0 | 0.014 | 0 | Regasification Plant including LNG storage (per 1 kW or 1 MWh gas HHV)
|  | 1000 | 720 | 364 | 50 | 31 | 18 | 0.2389 | 0.03056 | 0.2389 | 0.03056 | 0.2389 | 0.03056 | Power to liquid via the methanol route (per 1 kW or 1 MWh CH4 HHV)
|  | 1556 | 1143 | 673 | 54 | 40 | 24 | 0.035 | 0.02 | 0.035 | 0.02 | 0.035 | 0.02 | Power to liquid via the Fischer Tropsch route (per 1 kW or 1 MWh CH4 HHV)
|  | 2332 | 1511 | 965 | 163 | 106 | 68 | 0.46327 | 1.9188 | 0.39244 | 1.601 | 0.37891 | 1.5694 | Power to liquid via High temperature co-electrolysis and Fischer Tropsch (per 1 kW or 1 MWh CH4 HHV)
|  | 769.8768 | 648.0445 | 518.2906 | 26.9457 | 22.6816 | 18.1402 | 2.7778 | 2.2222 | 1.6667 | 1.3889 | 1.1389 | 0.3 | Capture CO2 from air (Absorption technology) (per 1 tCO2)
|  | 1259.7984 | 894.3014 | 495 | 44.0929 | 31.3005 | 17.325 | 2 | 0.3 | 1.8056 | 0.3 | 1.5 | 0.3 | Capture CO2 from air (Adsorption technology) (per 1 tCO2)
|  | 174 | 174 | 174 | 3 | 3 | 3 | 0 | 0.20588 | 0 | 0.20588 | 0 | 0.20588 | CO2 Liquefaction plant (per 1 ton CO2)
|  | ~FI_T: EUR15 | [14 empty] | ~FI_Process
Comm-OUT | Comm-IN | invcost~2020 | invcost~2030 | invcost~2050 | fixom~2020 | fixom~2030 | fixom~2050 | input~GASNGA~2015 | efficiency | input~GASNGA~2030 | efficiency~2030 | input~GASNGA~2050 | efficiency~2050 | TechName | LIFE | Cap2Act | Sets | TechName | TechDesc | Tcap | Tact | Tslvl | Vintage
hydrogen | ELC,ELCCurt | 1610 | 740 | 450 | 49 | 15 | 10 |  | 0.71942 |  | 0.84034 |  | 0.8547 | H2prd_Elc_PEM | 25 | 8.76 | PRE | H2prd_Elc_PEM | Hydrogen from low temperature water electrolysis PEM centralised - Large scale (per 1 kW or 1 MWh H2 HHV) | GW | TWh | DAYNITE | Yes
hydrogen | ELC,ELCCurt | 1265 | 600 | 350 | 28 | 14 | 9 |  | 0.71674 |  | 0.78864 |  | 0.84746 | H2prd_Elc_ALK | 25 | 8.76 | PRE | H2prd_Elc_ALK | Hydrogen from low temperature water electrolysis - Alkaline centralised, large scale (per 1 kW or 1 MWh H2 HHV) | GW | TWh | DAYNITE | Yes

## solar
~fi_process | [6 empty] | ~fi_t |  |  |  | ~fi_process | [7 empty] | ~fi_t |  |  |  |  | ~fi_process | [6 empty] | ~fi_t |  |  |  |  | ~fi_process | [6 empty] | ~fi_t
set | process | description | capacity_unit | activity_unit | timeslicelevel | vintage | process | comm-out | cap_bnd | af~fx | set | process | description | capacity_unit | activity_unit | primarycg | timeslicelevel | vintage | process | comm-in | comm-out | efficiency | ncap_cost~USD21_alt | set | process | description | capacity_unit | activity_unit | timeslicelevel | vintage | process | comm-in | comm-out | efficiency | ncap_cost~USD21_alt | set | process | description | capacity_unit | activity_unit | timeslicelevel | vintage | process | comm-in | comm-out | efficiency | ncap_cost~USD21_alt
ele | e_spv_CHN_001 | solar resource in cluster 1 | GW | TWh | annual | no | e_spv_CHN_001 | elc_spv_CHN_001 | 107.269 | 0.20168 | pre | distr_solelc_spv_CHN_095 | connecting solar to buses in cluster 95 | GW | TWh | NRGI | daynite | no | distr_solelc_spv_CHN_095 | elc_spv_CHN_095 | e_w568247904-750_CHN | 0.99304 | 127.6467 | pre | distr_wonelc_won_CHN_008 | connecting wind onshore to buses in cluster 8 | GW | TWh | daynite | no | distr_wonelc_won_CHN_008 | elc_won_CHN_008 | e_w568247904-750_CHN | 0.98943 | 193.7063 | pre | distr_wofelc_wof_CHN_020 | connecting wind offshore to buses in cluster 20 | GW | TWh | daynite | no | distr_wofelc_wof_CHN_020 | elc_wof_CHN_020 | e_w462823764-500_CHN | 0.98271 | 316.9211
ele | e_spv_CHN_002 | solar resource in cluster 2 | GW | TWh | annual | no | e_spv_CHN_002 | elc_spv_CHN_002 | 2.297 | 0.18149 | pre | distr_solelc_spv_CHN_106 | connecting solar to buses in cluster 106 | GW | TWh | NRGI | daynite | no | distr_solelc_spv_CHN_106 | elc_spv_CHN_106 | e_w178865921-500_CHN | 0.999 | 18.3059 | pre | distr_wonelc_won_CHN_025 | connecting wind onshore to buses in cluster 25 | GW | TWh | daynite | no | distr_wonelc_won_CHN_025 | elc_won_CHN_025 | e_w568247904-750_CHN | 0.99434 | 103.8087 | pre | distr_wofelc_wof_CHN_022 | connecting wind offshore to buses in cluster 22 | GW | TWh | daynite | no | distr_wofelc_wof_CHN_022 | elc_wof_CHN_022 | e_w966809494-500_CHN | 0.99194 | 147.7837
ele | e_spv_CHN_003 | solar resource in cluster 3 | GW | TWh | annual | no | e_spv_CHN_003 | elc_spv_CHN_003 | 27.9117 | 0.19791 | pre | distr_solelc_spv_CHN_011 | connecting solar to buses in cluster 11 | GW | TWh | NRGI | daynite | no | distr_solelc_spv_CHN_011 | elc_spv_CHN_011 | e_w178865921-500_CHN,e_w899674815-750_CHN | 0.99899 | 18.5404 | pre | distr_wonelc_won_CHN_039 | connecting wind onshore to buses in cluster 39 | GW | TWh | daynite | no | distr_wonelc_won_CHN_039 | elc_won_CHN_039 | e_w568247904-750_CHN | 0.99388 | 112.1386 | pre | distr_wofelc_wof_CHN_011 | connecting wind offshore to buses in cluster 11 | GW | TWh | daynite | no | distr_wofelc_wof_CHN_011 | elc_wof_CHN_011 | e_w462823764-500_CHN | 0.98193 | 331.3079
ele | e_spv_CHN_004 | solar resource in cluster 4 | GW | TWh | annual | no | e_spv_CHN_004 | elc_spv_CHN_004 | 50.7815 | 0.18547 | pre | distr_solelc_spv_CHN_037 | connecting solar to buses in cluster 37 | GW | TWh | NRGI | daynite | no | distr_solelc_spv_CHN_037 | elc_spv_CHN_037 | e_w178865921-500_CHN | 0.99738 | 47.9819 | pre | distr_wonelc_won_CHN_048 | connecting wind onshore to buses in cluster 48 | GW | TWh | daynite | no | distr_wonelc_won_CHN_048 | elc_won_CHN_048 | e_CN7501-500_CHN,e_w1347514254-500_CHN,e_w966809494-500_CHN | 0.9983 | 31.2389 | pre | distr_wofelc_wof_CHN_001 | connecting wind offshore to buses in cluster 1 | GW | TWh | daynite | no | distr_wofelc_wof_CHN_001 | elc_wof_CHN_001 | e_w462823764-500_CHN | 0.93161 | 1253.7421
ele | e_spv_CHN_005 | solar resource in cluster 5 | GW | TWh | annual | no | e_spv_CHN_005 | elc_spv_CHN_005 | 33.4054 | 0.18469 | pre | distr_solelc_spv_CHN_019 | connecting solar to buses in cluster 19 | GW | TWh | NRGI | daynite | no | distr_solelc_spv_CHN_019 | elc_spv_CHN_019 | e_CN7501-500_CHN,e_w178865921-500_CHN | 0.99747 | 46.4233 | pre | distr_wonelc_won_CHN_108 | connecting wind onshore to buses in cluster 108 | GW | TWh | daynite | no | distr_wonelc_won_CHN_108 | elc_won_CHN_108 | e_w148727570-500_CHN,e_w251393861-500_CHN | 0.99724 | 50.5883 | pre | distr_wofelc_wof_CHN_010 | connecting wind offshore to buses in cluster 10 | GW | TWh | daynite | no | distr_wofelc_wof_CHN_010 | elc_wof_CHN_010 | e_w462823764-500_CHN | 0.98513 | 272.6472
ele | e_spv_CHN_006 | solar resource in cluster 6 | GW | TWh | annual | no | e_spv_CHN_006 | elc_spv_CHN_006 | 41.0034 | 0.19164 | pre | distr_solelc_spv_CHN_135 | connecting solar to buses in cluster 135 | GW | TWh | NRGI | daynite | no | distr_solelc_spv_CHN_135 | elc_spv_CHN_135 | e_CN7501-500_CHN,e_w858207240-500_CHN,e_w127871762-500_CHN,e_w1347514254-500_CHN | 0.99751 | 45.7289 | pre | distr_wonelc_won_CHN_112 | connecting wind onshore to buses in cluster 112 | GW | TWh | daynite | no | distr_wonelc_won_CHN_112 | elc_won_CHN_112 | e_w251393861-500_CHN | 0.99749 | 45.9389 | pre | distr_wofelc_wof_CHN_008 | connecting wind offshore to buses in cluster 8 | GW | TWh | daynite | no | distr_wofelc_wof_CHN_008 | elc_wof_CHN_008 | e_w462823764-500_CHN | 0.98921 | 197.7388
ele | e_spv_CHN_007 | solar resource in cluster 7 | GW | TWh | annual | no | e_spv_CHN_007 | elc_spv_CHN_007 | 40.2156 | 0.1765 | pre | distr_solelc_spv_CHN_030 | connecting solar to buses in cluster 30 | GW | TWh | NRGI | daynite | no | distr_solelc_spv_CHN_030 | elc_spv_CHN_030 | e_w462823764-500_CHN,e_CN7501-500_CHN | 0.99768 | 42.616 | pre | distr_wonelc_won_CHN_013 | connecting wind onshore to buses in cluster 13 | GW | TWh | daynite | no | distr_wonelc_won_CHN_013 | elc_won_CHN_013 | e_w568247904-750_CHN | 0.99388 | 112.1575 | pre | distr_wofelc_wof_CHN_025 | connecting wind offshore to buses in cluster 25 | GW | TWh | daynite | no | distr_wofelc_wof_CHN_025 | elc_wof_CHN_025 | e_w966809494-500_CHN | 0.98487 | 277.4029
ele | e_spv_CHN_008 | solar resource in cluster 8 | GW | TWh | annual | no | e_spv_CHN_008 | elc_spv_CHN_008 | 16.3382 | 0.17002 | pre | distr_solelc_spv_CHN_072 | connecting solar to buses in cluster 72 | GW | TWh | NRGI | daynite | no | distr_solelc_spv_CHN_072 | elc_spv_CHN_072 | e_w251393861-500_CHN | 0.9922 | 143.0003 | pre | distr_wonelc_won_CHN_042 | connecting wind onshore to buses in cluster 42 | GW | TWh | daynite | no | distr_wonelc_won_CHN_042 | elc_won_CHN_042 | e_w568247904-750_CHN | 0.99443 | 102.1437 | pre | distr_wofelc_wof_CHN_026 | connecting wind offshore to buses in cluster 26 | GW | TWh | daynite | no | distr_wofelc_wof_CHN_026 | elc_wof_CHN_026 | e_w966809494-500_CHN,e_w1347514254-500_CHN,e_w251393861-500_CHN | 0.98487 | 277.4184
ele | e_spv_CHN_009 | solar resource in cluster 9 | GW | TWh | annual | no | e_spv_CHN_009 | elc_spv_CHN_009 | 40.335 | 0.1755 | pre | distr_solelc_spv_CHN_081 | connecting solar to buses in cluster 81 | GW | TWh | NRGI | daynite | no | distr_solelc_spv_CHN_081 | elc_spv_CHN_081 | e_w251393861-500_CHN | 0.97845 | 395.0505 | pre | distr_wonelc_won_CHN_034 | connecting wind onshore to buses in cluster 34 | GW | TWh | daynite | no | distr_wonelc_won_CHN_034 | elc_won_CHN_034 | e_w899674815-750_CHN | 0.99563 | 80.04 | pre | distr_wofelc_wof_CHN_023 | connecting wind offshore to buses in cluster 23 | GW | TWh | daynite | no | distr_wofelc_wof_CHN_023 | elc_wof_CHN_023 | e_w966809494-500_CHN | 0.98802 | 219.5726
ele | e_spv_CHN_010 | solar resource in cluster 10 | GW | TWh | annual | no | e_spv_CHN_010 | elc_spv_CHN_010 | 60.3069 | 0.15575 | pre | distr_solelc_spv_CHN_056 | connecting solar to buses in cluster 56 | GW | TWh | NRGI | daynite | no | distr_solelc_spv_CHN_056 | elc_spv_CHN_056 | e_w251393861-500_CHN | 0.99739 | 47.9149 | pre | distr_wonelc_won_CHN_068 | connecting wind onshore to buses in cluster 68 | GW | TWh | daynite | no | distr_wonelc_won_CHN_068 | elc_won_CHN_068 | e_w178865921-500_CHN | 0.99837 | 29.857 | pre | distr_wofelc_wof_CHN_024 | connecting wind offshore to buses in cluster 24 | GW | TWh | daynite | no | distr_wofelc_wof_CHN_024 | elc_wof_CHN_024 | e_w966809494-500_CHN | 0.99176 | 151.1265
ele | e_spv_CHN_011 | solar resource in cluster 11 | GW | TWh | annual | no | e_spv_CHN_011 | elc_spv_CHN_011 | 38.302 | 0.15107 | pre | distr_solelc_spv_CHN_052 | connecting solar to buses in cluster 52 | GW | TWh | NRGI | daynite | no | distr_solelc_spv_CHN_052 | elc_spv_CHN_052 | e_w251393861-500_CHN | 0.99297 | 128.905 | pre | distr_wonelc_won_CHN_021 | connecting wind onshore to buses in cluster 21 | GW | TWh | daynite | no | distr_wonelc_won_CHN_021 | elc_won_CHN_021 | e_w899674815-750_CHN | 0.99034 | 177.0455 | pre | distr_wofelc_wof_CHN_031 | connecting wind offshore to buses in cluster 31 | GW | TWh | daynite | no | distr_wofelc_wof_CHN_031 | elc_wof_CHN_031 | e_w251393861-500_CHN | 0.99914 | 15.7032
ele | e_spv_CHN_012 | solar resource in cluster 12 | GW | TWh | annual | no | e_spv_CHN_012 | elc_spv_CHN_012 | 17.8911 | 0.15578 | pre | distr_solelc_spv_CHN_063 | connecting solar to buses in cluster 63 | GW | TWh | NRGI | daynite | no | distr_solelc_spv_CHN_063 | elc_spv_CHN_063 | e_w251393861-500_CHN | 0.99012 | 181.225 | pre | distr_wonelc_won_CHN_062 | connecting wind onshore to buses in cluster 62 | GW | TWh | daynite | no | distr_wonelc_won_CHN_062 | elc_won_CHN_062 | e_w462823764-500_CHN,e_w966809494-500_CHN | 0.99901 | 18.2284 | pre | distr_wofelc_wof_CHN_019 | connecting wind offshore to buses in cluster 19 | GW | TWh | daynite | no | distr_wofelc_wof_CHN_019 | elc_wof_CHN_019 | e_w462823764-500_CHN | 0.98116 | 345.3288
ele | e_spv_CHN_013 | solar resource in cluster 13 | GW | TWh | annual | no | e_spv_CHN_013 | elc_spv_CHN_013 | 10.7433 | 0.1545 | pre | distr_solelc_spv_CHN_093 | connecting solar to buses in cluster 93 | GW | TWh | NRGI | daynite | no | distr_solelc_spv_CHN_093 | elc_spv_CHN_093 | e_w568247904-750_CHN | 0.98623 | 252.4192 | pre | distr_wonelc_won_CHN_076 | connecting wind onshore to buses in cluster 76 | GW | TWh | daynite | no | distr_wonelc_won_CHN_076 | elc_won_CHN_076 | e_w251393861-500_CHN | 0.98377 | 297.57 | pre | distr_wofelc_wof_CHN_002 | connecting wind offshore to buses in cluster 2 | GW | TWh | daynite | no | distr_wofelc_wof_CHN_002 | elc_wof_CHN_002 | e_w462823764-500_CHN | 0.91779 | 1507.2364
ele | e_spv_CHN_014 | solar resource in cluster 14 | GW | TWh | annual | no | e_spv_CHN_014 | elc_spv_CHN_014 | 6.6993 | 0.1639 | pre | distr_solelc_spv_CHN_094 | connecting solar to buses in cluster 94 | GW | TWh | NRGI | daynite | no | distr_solelc_spv_CHN_094 | elc_spv_CHN_094 | e_w568247904-750_CHN | 0.9892 | 198.0857 | pre | distr_wonelc_won_CHN_110 | connecting wind onshore to buses in cluster 110 | GW | TWh | daynite | no | distr_wonelc_won_CHN_110 | elc_won_CHN_110 | e_w251393861-500_CHN | 0.99597 | 73.9216 | pre | distr_wofelc_wof_CHN_009 | connecting wind offshore to buses in cluster 9 | GW | TWh | daynite | no | distr_wofelc_wof_CHN_009 | elc_wof_CHN_009 | e_w462823764-500_CHN | 0.99027 | 178.3733
ele | e_spv_CHN_015 | solar resource in cluster 15 | GW | TWh | annual | no | e_spv_CHN_015 | elc_spv_CHN_015 | 49.6024 | 0.15358 | pre | distr_solelc_spv_CHN_107 | connecting solar to buses in cluster 107 | GW | TWh | NRGI | daynite | no | distr_solelc_spv_CHN_107 | elc_spv_CHN_107 | e_w178865921-500_CHN | 0.99874 | 23.0612 | pre | distr_wonelc_won_CHN_072 | connecting wind onshore to buses in cluster 72 | GW | TWh | daynite | no | distr_wonelc_won_CHN_072 | elc_won_CHN_072 | e_w251393861-500_CHN | 0.99608 | 71.7785 | pre | distr_wofelc_wof_CHN_004 | connecting wind offshore to buses in cluster 4 | GW | TWh | daynite | no | distr_wofelc_wof_CHN_004 | elc_wof_CHN_004 | e_w966809494-500_CHN | 0.99342 | 120.6266
ele | e_spv_CHN_016 | solar resource in cluster 16 | GW | TWh | annual | no | e_spv_CHN_016 | elc_spv_CHN_016 | 28.894 | 0.15062 | pre | distr_solelc_spv_CHN_017 | connecting solar to buses in cluster 17 | GW | TWh | NRGI | daynite | no | distr_solelc_spv_CHN_017 | elc_spv_CHN_017 | e_w178865921-500_CHN | 0.99712 | 52.7912 | pre | distr_wonelc_won_CHN_036 | connecting wind onshore to buses in cluster 36 | GW | TWh | daynite | no | distr_wonelc_won_CHN_036 | elc_won_CHN_036 | e_w568247904-750_CHN | 0.99599 | 73.4273 | pre | distr_wofelc_wof_CHN_018 | connecting wind offshore to buses in cluster 18 | GW | TWh | daynite | no | distr_wofelc_wof_CHN_018 | elc_wof_CHN_018 | e_w462823764-500_CHN | 0.97399 | 476.8627
ele | e_spv_CHN_017 | solar resource in cluster 17 | GW | TWh | annual | no | e_spv_CHN_017 | elc_spv_CHN_017 | 6.3674 | 0.14851 | pre | distr_solelc_spv_CHN_026 | connecting solar to buses in cluster 26 | GW | TWh | NRGI | daynite | no | distr_solelc_spv_CHN_026 | elc_spv_CHN_026 | e_CN7501-500_CHN,e_w1347514254-500_CHN,e_w966809494-500_CHN | 0.99853 | 26.8621 | pre | distr_wonelc_won_CHN_054 | connecting wind onshore to buses in cluster 54 | GW | TWh | daynite | no | distr_wonelc_won_CHN_054 | elc_won_CHN_054 | e_w178865921-500_CHN,e_CN7501-500_CHN | 0.99699 | 55.2118 | pre | distr_wofelc_wof_CHN_003 | connecting wind offshore to buses in cluster 3 | GW | TWh | daynite | no | distr_wofelc_wof_CHN_003 | elc_wof_CHN_003 | e_w462823764-500_CHN | 0.92352 | 1402.0993
ele | e_spv_CHN_018 | solar resource in cluster 18 | GW | TWh | annual | no | e_spv_CHN_018 | elc_spv_CHN_018 | 2.7216 | 0.15778 | pre | distr_solelc_spv_CHN_024 | connecting solar to buses in cluster 24 | GW | TWh | NRGI | daynite | no | distr_solelc_spv_CHN_024 | elc_spv_CHN_024 | e_w1347514254-500_CHN,e_w966809494-500_CHN | 0.99916 | 15.3625 | pre | distr_wonelc_won_CHN_020 | connecting wind onshore to buses in cluster 20 | GW | TWh | daynite | no | distr_wonelc_won_CHN_020 | elc_won_CHN_020 | e_w858207240-500_CHN | 0.99709 | 53.3089 | pre | distr_wofelc_wof_CHN_032 | connecting wind offshore to buses in cluster 32 | GW | TWh | daynite | no | distr_wofelc_wof_CHN_032 | elc_wof_CHN_032 | e_w148727570-500_CHN,e_w251393861-500_CHN | 0.99343 | 120.393
ele | e_spv_CHN_019 | solar resource in cluster 19 | GW | TWh | annual | no | e_spv_CHN_019 | elc_spv_CHN_019 | 19.3739 | 0.15119 | pre | distr_solelc_spv_CHN_121 | connecting solar to buses in cluster 121 | GW | TWh | NRGI | daynite | no | distr_solelc_spv_CHN_121 | elc_spv_CHN_121 | e_w148727570-500_CHN,e_w251393861-500_CHN | 0.99738 | 47.9959 | pre | distr_wonelc_won_CHN_055 | connecting wind onshore to buses in cluster 55 | GW | TWh | daynite | no | distr_wonelc_won_CHN_055 | elc_won_CHN_055 | e_CN7501-500_CHN | 0.99785 | 39.4607 | pre | distr_wofelc_wof_CHN_030 | connecting wind offshore to buses in cluster 30 | GW | TWh | daynite | no | distr_wofelc_wof_CHN_030 | elc_wof_CHN_030 | e_w251393861-500_CHN | 0.99186 | 149.2331
ele | e_spv_CHN_020 | solar resource in cluster 20 | GW | TWh | annual | no | e_spv_CHN_020 | elc_spv_CHN_020 | 4.6791 | 0.14027 | pre | distr_solelc_spv_CHN_039 | connecting solar to buses in cluster 39 | GW | TWh | NRGI | daynite | no | distr_solelc_spv_CHN_039 | elc_spv_CHN_039 | e_w966809494-500_CHN | 0.99809 | 34.942 | pre | distr_wonelc_won_CHN_057 | connecting wind onshore to buses in cluster 57 | GW | TWh | daynite | no | distr_wonelc_won_CHN_057 | elc_won_CHN_057 | e_CN7501-500_CHN,e_w1347514254-500_CHN | 0.99788 | 38.9431 | pre | distr_wofelc_wof_CHN_006 | connecting wind offshore to buses in cluster 6 | GW | TWh | daynite | no | distr_wofelc_wof_CHN_006 | elc_wof_CHN_006 | e_w462823764-500_CHN,e_w966809494-500_CHN | 0.99148 | 156.1541
ele | e_spv_CHN_021 | solar resource in cluster 21 | GW | TWh | annual | no | e_spv_CHN_021 | elc_spv_CHN_021 | 4.0367 | 0.15499 | pre | distr_solelc_spv_CHN_073 | connecting solar to buses in cluster 73 | GW | TWh | NRGI | daynite | no | distr_solelc_spv_CHN_073 | elc_spv_CHN_073 | e_w251393861-500_CHN | 0.99665 | 61.4066 | pre | distr_wonelc_won_CHN_102 | connecting wind onshore to buses in cluster 102 | GW | TWh | daynite | no | distr_wonelc_won_CHN_102 | elc_won_CHN_102 | e_w1347514254-500_CHN,e_w127871762-500_CHN | 0.9987 | 23.7955 | pre | distr_wofelc_wof_CHN_027 | connecting wind offshore to buses in cluster 27 | GW | TWh | daynite | no | distr_wofelc_wof_CHN_027 | elc_wof_CHN_027 | e_w251393861-500_CHN | 0.98993 | 184.638
ele | e_spv_CHN_022 | solar resource in cluster 22 | GW | TWh | annual | no | e_spv_CHN_022 | elc_spv_CHN_022 | 6.4181 | 0.15156 | pre | distr_solelc_spv_CHN_080 | connecting solar to buses in cluster 80 | GW | TWh | NRGI | daynite | no | distr_solelc_spv_CHN_080 | elc_spv_CHN_080 | e_w251393861-500_CHN | 0.98328 | 306.5637 | pre | distr_wonelc_won_CHN_103 | connecting wind onshore to buses in cluster 103 | GW | TWh | daynite | no | distr_wonelc_won_CHN_103 | elc_won_CHN_103 | e_w858207240-500_CHN,e_w148727570-500_CHN,e_w251393861-500_CHN | 0.99638 | 66.3526 | pre | distr_wofelc_wof_CHN_014 | connecting wind offshore to buses in cluster 14 | GW | TWh | daynite | no | distr_wofelc_wof_CHN_014 | elc_wof_CHN_014 | e_w462823764-500_CHN | 0.99234 | 140.473
ele | e_spv_CHN_023 | solar resource in cluster 23 | GW | TWh | annual | no | e_spv_CHN_023 | elc_spv_CHN_023 | 64.6326 | 0.19421 | pre | distr_solelc_spv_CHN_060 | connecting solar to buses in cluster 60 | GW | TWh | NRGI | daynite | no | distr_solelc_spv_CHN_060 | elc_spv_CHN_060 | e_w251393861-500_CHN | 0.99396 | 110.7579 | pre | distr_wonelc_won_CHN_050 | connecting wind onshore to buses in cluster 50 | GW | TWh | daynite | no | distr_wonelc_won_CHN_050 | elc_won_CHN_050 | e_w1347514254-500_CHN,e_w966809494-500_CHN | 0.99877 | 22.5467 | pre | distr_wofelc_wof_CHN_034 | connecting wind offshore to buses in cluster 34 | GW | TWh | daynite | no | distr_wofelc_wof_CHN_034 | elc_wof_CHN_034 | e_w148727570-500_CHN,e_w251393861-500_CHN | 0.99506 | 90.4822
ele | e_spv_CHN_024 | solar resource in cluster 24 | GW | TWh | annual | no | e_spv_CHN_024 | elc_spv_CHN_024 | 61.1568 | 0.18653 | pre | distr_solelc_spv_CHN_090 | connecting solar to buses in cluster 90 | GW | TWh | NRGI | daynite | no | distr_solelc_spv_CHN_090 | elc_spv_CHN_090 | e_w568247904-750_CHN | 0.99407 | 108.7173 | pre | distr_wonelc_won_CHN_075 | connecting wind onshore to buses in cluster 75 | GW | TWh | daynite | no | distr_wonelc_won_CHN_075 | elc_won_CHN_075 | e_w251393861-500_CHN | 0.99095 | 165.8709 | pre | distr_wofelc_wof_CHN_033 | connecting wind offshore to buses in cluster 33 | GW | TWh | daynite | no | distr_wofelc_wof_CHN_033 | elc_wof_CHN_033 | e_w148727570-500_CHN,e_w251393861-500_CHN | 0.99823 | 32.4335
ele | e_spv_CHN_025 | solar resource in cluster 25 | GW | TWh | annual | no | e_spv_CHN_025 | elc_spv_CHN_025 | 37.038 | 0.17557 | pre | distr_solelc_spv_CHN_124 | connecting solar to buses in cluster 124 | GW | TWh | NRGI | daynite | no | distr_solelc_spv_CHN_124 | elc_spv_CHN_124 | e_w899674815-750_CHN,e_w858207240-500_CHN | 0.98567 | 262.7751 | pre | distr_wonelc_won_CHN_071 | connecting wind onshore to buses in cluster 71 | GW | TWh | daynite | no | distr_wonelc_won_CHN_071 | elc_won_CHN_071 | e_w251393861-500_CHN | 0.99433 | 103.8933 | pre | distr_wofelc_wof_CHN_007 | connecting wind offshore to buses in cluster 7 | GW | TWh | daynite | no | distr_wofelc_wof_CHN_007 | elc_wof_CHN_007 | e_w462823764-500_CHN | 0.99505 | 90.6612
ele | e_spv_CHN_026 | solar resource in cluster 26 | GW | TWh | annual | no | e_spv_CHN_026 | elc_spv_CHN_026 | 40.3275 | 0.17892 | pre | distr_solelc_spv_CHN_002 | connecting solar to buses in cluster 2 | GW | TWh | NRGI | daynite | no | distr_solelc_spv_CHN_002 | elc_spv_CHN_002 | e_CN7501-500_CHN | 0.99755 | 44.9387 | pre | distr_wonelc_won_CHN_012 | connecting wind onshore to buses in cluster 12 | GW | TWh | daynite | no | distr_wonelc_won_CHN_012 | elc_won_CHN_012 | e_w568247904-750_CHN | 0.98257 | 319.5028 | pre | distr_wofelc_wof_CHN_005 | connecting wind offshore to buses in cluster 5 | GW | TWh | daynite | no | distr_wofelc_wof_CHN_005 | elc_wof_CHN_005 | e_w966809494-500_CHN | 0.99443 | 102.1784
ele | e_spv_CHN_027 | solar resource in cluster 27 | GW | TWh | annual | no | e_spv_CHN_027 | elc_spv_CHN_027 | 38.3021 | 0.18441 | pre | distr_solelc_spv_CHN_050 | connecting solar to buses in cluster 50 | GW | TWh | NRGI | daynite | no | distr_solelc_spv_CHN_050 | elc_spv_CHN_050 | e_w462823764-500_CHN | 0.99735 | 48.6241 | pre | distr_wonelc_won_CHN_037 | connecting wind onshore to buses in cluster 37 | GW | TWh | daynite | no | distr_wonelc_won_CHN_037 | elc_won_CHN_037 | e_w568247904-750_CHN | 0.99271 | 133.559 | pre | distr_wofelc_wof_CHN_012 | connecting wind offshore to buses in cluster 12 | GW | TWh | daynite | no | distr_wofelc_wof_CHN_012 | elc_wof_CHN_012 | e_w462823764-500_CHN | 0.98199 | 330.1283
ele | e_spv_CHN_028 | solar resource in cluster 28 | GW | TWh | annual | no | e_spv_CHN_028 | elc_spv_CHN_028 | 19.3479 | 0.17517 | pre | distr_solelc_spv_CHN_029 | connecting solar to buses in cluster 29 | GW | TWh | NRGI | daynite | no | distr_solelc_spv_CHN_029 | elc_spv_CHN_029 | e_w178865921-500_CHN,e_w462823764-500_CHN | 0.9983 | 31.2048 | pre | distr_wonelc_won_CHN_017 | connecting wind onshore to buses in cluster 17 | GW | TWh | daynite | no | distr_wonelc_won_CHN_017 | elc_won_CHN_017 | e_w899674815-750_CHN,e_w858207240-500_CHN | 0.98074 | 353.0663 | pre | distr_wofelc_wof_CHN_013 | connecting wind offshore to buses in cluster 13 | GW | TWh | daynite | no | distr_wofelc_wof_CHN_013 | elc_wof_CHN_013 | e_w462823764-500_CHN | 0.9918 | 150.2789
ele | e_spv_CHN_029 | solar resource in cluster 29 | GW | TWh | annual | no | e_spv_CHN_029 | elc_spv_CHN_029 | 11.6883 | 0.147 | pre | distr_solelc_spv_CHN_006 | connecting solar to buses in cluster 6 | GW | TWh | NRGI | daynite | no | distr_solelc_spv_CHN_006 | elc_spv_CHN_006 | e_CN7501-500_CHN,e_w1347514254-500_CHN | 0.99827 | 31.7266 | pre | distr_wonelc_won_CHN_061 | connecting wind onshore to buses in cluster 61 | GW | TWh | daynite | no | distr_wonelc_won_CHN_061 | elc_won_CHN_061 | e_w462823764-500_CHN | 0.9968 | 58.5942 | pre | distr_wofelc_wof_CHN_029 | connecting wind offshore to buses in cluster 29 | GW | TWh | daynite | no | distr_wofelc_wof_CHN_029 | elc_wof_CHN_029 | e_w148727570-500_CHN | 0.99832 | 30.7696
ele | e_spv_CHN_030 | solar resource in cluster 30 | GW | TWh | annual | no | e_spv_CHN_030 | elc_spv_CHN_030 | 14.7906 | 0.1525 | pre | distr_solelc_spv_CHN_083 | connecting solar to buses in cluster 83 | GW | TWh | NRGI | daynite | no | distr_solelc_spv_CHN_083 | elc_spv_CHN_083 | e_w858207240-500_CHN,e_w148727570-500_CHN | 0.99706 | 53.9517 | pre | distr_wonelc_won_CHN_087 | connecting wind onshore to buses in cluster 87 | GW | TWh | daynite | no | distr_wonelc_won_CHN_087 | elc_won_CHN_087 | e_w858207240-500_CHN | 0.99827 | 31.7911 | pre | distr_wofelc_wof_CHN_028 | connecting wind offshore to buses in cluster 28 | GW | TWh | daynite | no | distr_wofelc_wof_CHN_028 | elc_wof_CHN_028 | e_w1347514254-500_CHN,e_w148727570-500_CHN,e_w251393861-500_CHN | 0.99082 | 168.3069
ele | e_spv_CHN_031 | solar resource in cluster 31 | GW | TWh | annual | no | e_spv_CHN_031 | elc_spv_CHN_031 | 9.0666 | 0.1456 | pre | distr_solelc_spv_CHN_007 | connecting solar to buses in cluster 7 | GW | TWh | NRGI | daynite | no | distr_solelc_spv_CHN_007 | elc_spv_CHN_007 | e_CN7501-500_CHN,e_w966809494-500_CHN | 0.99874 | 23.1436 | pre | distr_wonelc_won_CHN_053 | connecting wind onshore to buses in cluster 53 | GW | TWh | daynite | no | distr_wonelc_won_CHN_053 | elc_won_CHN_053 | e_w966809494-500_CHN | 0.99902 | 18.0316 | pre | distr_wofelc_wof_CHN_016 | connecting wind offshore to buses in cluster 16 | GW | TWh | daynite | no | distr_wofelc_wof_CHN_016 | elc_wof_CHN_016 | e_w462823764-500_CHN | 0.98825 | 215.468
ele | e_spv_CHN_032 | solar resource in cluster 32 | GW | TWh | annual | no | e_spv_CHN_032 | elc_spv_CHN_032 | 33.7113 | 0.16609 | pre | distr_solelc_spv_CHN_040 | connecting solar to buses in cluster 40 | GW | TWh | NRGI | daynite | no | distr_solelc_spv_CHN_040 | elc_spv_CHN_040 | e_w462823764-500_CHN,e_w966809494-500_CHN | 0.99899 | 18.5115 | pre | distr_wonelc_won_CHN_079 | connecting wind onshore to buses in cluster 79 | GW | TWh | daynite | no | distr_wonelc_won_CHN_079 | elc_won_CHN_079 | e_w251393861-500_CHN | 0.99462 | 98.5621 | pre | distr_wofelc_wof_CHN_021 | connecting wind offshore to buses in cluster 21 | GW | TWh | daynite | no | distr_wofelc_wof_CHN_021 | elc_wof_CHN_021 | e_w966809494-500_CHN | 0.98807 | 218.7317
ele | e_spv_CHN_033 | solar resource in cluster 33 | GW | TWh | annual | no | e_spv_CHN_033 | elc_spv_CHN_033 | 13.5675 | 0.1574 | pre | distr_solelc_spv_CHN_071 | connecting solar to buses in cluster 71 | GW | TWh | NRGI | daynite | no | distr_solelc_spv_CHN_071 | elc_spv_CHN_071 | e_w251393861-500_CHN | 0.99703 | 54.37 | pre | distr_wonelc_won_CHN_003 | connecting wind onshore to buses in cluster 3 | GW | TWh | daynite | no | distr_wonelc_won_CHN_003 | elc_won_CHN_003 | e_w568247904-750_CHN | 0.99351 | 118.9622 | pre | distr_wofelc_wof_CHN_015 | connecting wind offshore to buses in cluster 15 | GW | TWh | daynite | no | distr_wofelc_wof_CHN_015 | elc_wof_CHN_015 | e_w462823764-500_CHN | 0.98551 | 265.6563
ele | e_spv_CHN_034 | solar resource in cluster 34 | GW | TWh | annual | no | e_spv_CHN_034 | elc_spv_CHN_034 | 1.2034 | 0.15061 | pre | distr_solelc_spv_CHN_076 | connecting solar to buses in cluster 76 | GW | TWh | NRGI | daynite | no | distr_solelc_spv_CHN_076 | elc_spv_CHN_076 | e_w251393861-500_CHN | 0.99169 | 152.2989 | pre | distr_wonelc_won_CHN_028 | connecting wind onshore to buses in cluster 28 | GW | TWh | daynite | no | distr_wonelc_won_CHN_028 | elc_won_CHN_028 | e_w568247904-750_CHN | 0.98818 | 216.6267 | pre | distr_wofelc_wof_CHN_017 | connecting wind offshore to buses in cluster 17 | GW | TWh | daynite | no | distr_wofelc_wof_CHN_017 | elc_wof_CHN_017 | e_w462823764-500_CHN | 0.96076 | 719.3515
ele | e_spv_CHN_035 | solar resource in cluster 35 | GW | TWh | annual | no | e_spv_CHN_035 | elc_spv_CHN_035 | 15.3532 | 0.14608 | pre | distr_solelc_spv_CHN_066 | connecting solar to buses in cluster 66 | GW | TWh | NRGI | daynite | no | distr_solelc_spv_CHN_066 | elc_spv_CHN_066 | e_w251393861-500_CHN | 0.99574 | 78.0449 | pre | distr_wonelc_won_CHN_010 | connecting wind onshore to buses in cluster 10 | GW | TWh | daynite | no | distr_wonelc_won_CHN_010 | elc_won_CHN_010 | e_w568247904-750_CHN | 0.9912 | 161.3797
ele | e_spv_CHN_036 | solar resource in cluster 36 | GW | TWh | annual | no | e_spv_CHN_036 | elc_spv_CHN_036 | 11.4315 | 0.14825 | pre | distr_solelc_spv_CHN_065 | connecting solar to buses in cluster 65 | GW | TWh | NRGI | daynite | no | distr_solelc_spv_CHN_065 | elc_spv_CHN_065 | e_w251393861-500_CHN | 0.99633 | 67.2333 | pre | distr_wonelc_won_CHN_043 | connecting wind onshore to buses in cluster 43 | GW | TWh | daynite | no | distr_wonelc_won_CHN_043 | elc_won_CHN_043 | e_w568247904-750_CHN,e_w899674815-750_CHN | 0.99571 | 78.6075
ele | e_spv_CHN_037 | solar resource in cluster 37 | GW | TWh | annual | no | e_spv_CHN_037 | elc_spv_CHN_037 | 4.1429 | 0.15221 | pre | distr_solelc_spv_CHN_061 | connecting solar to buses in cluster 61 | GW | TWh | NRGI | daynite | no | distr_solelc_spv_CHN_061 | elc_spv_CHN_061 | e_w251393861-500_CHN | 0.9951 | 89.8539 | pre | distr_wonelc_won_CHN_033 | connecting wind onshore to buses in cluster 33 | GW | TWh | daynite | no | distr_wonelc_won_CHN_033 | elc_won_CHN_033 | e_w899674815-750_CHN | 0.99539 | 84.5331
ele | e_spv_CHN_038 | solar resource in cluster 38 | GW | TWh | annual | no | e_spv_CHN_038 | elc_spv_CHN_038 | 8.2079 | 0.17345 | pre | distr_solelc_spv_CHN_098 | connecting solar to buses in cluster 98 | GW | TWh | NRGI | daynite | no | distr_solelc_spv_CHN_098 | elc_spv_CHN_098 | e_w568247904-750_CHN | 0.99406 | 108.8954 | pre | distr_wonelc_won_CHN_067 | connecting wind onshore to buses in cluster 67 | GW | TWh | daynite | no | distr_wonelc_won_CHN_067 | elc_won_CHN_067 | e_w178865921-500_CHN | 0.99862 | 25.2254
ele | e_spv_CHN_039 | solar resource in cluster 39 | GW | TWh | annual | no | e_spv_CHN_039 | elc_spv_CHN_039 | 4.1116 | 0.17048 | pre | distr_solelc_spv_CHN_099 | connecting solar to buses in cluster 99 | GW | TWh | NRGI | daynite | no | distr_solelc_spv_CHN_099 | elc_spv_CHN_099 | e_w568247904-750_CHN,e_w899674815-750_CHN | 0.98772 | 225.1203 | pre | distr_wonelc_won_CHN_100 | connecting wind onshore to buses in cluster 100 | GW | TWh | daynite | no | distr_wonelc_won_CHN_100 | elc_won_CHN_100 | e_w1347514254-500_CHN,e_w127871762-500_CHN,e_w148727570-500_CHN | 0.99889 | 20.297
ele | e_spv_CHN_040 | solar resource in cluster 40 | GW | TWh | annual | no | e_spv_CHN_040 | elc_spv_CHN_040 | 18.0111 | 0.17528 | pre | distr_solelc_spv_CHN_110 | connecting solar to buses in cluster 110 | GW | TWh | NRGI | daynite | no | distr_solelc_spv_CHN_110 | elc_spv_CHN_110 | e_w178865921-500_CHN | 0.99506 | 90.505 | pre | distr_wonelc_won_CHN_099 | connecting wind onshore to buses in cluster 99 | GW | TWh | daynite | no | distr_wonelc_won_CHN_099 | elc_won_CHN_099 | e_w127871762-500_CHN,e_w148727570-500_CHN | 0.99905 | 17.4966
ele | e_spv_CHN_041 | solar resource in cluster 41 | GW | TWh | annual | no | e_spv_CHN_041 | elc_spv_CHN_041 | 12.9668 | 0.16755 | pre | distr_solelc_spv_CHN_035 | connecting solar to buses in cluster 35 | GW | TWh | NRGI | daynite | no | distr_solelc_spv_CHN_035 | elc_spv_CHN_035 | e_w178865921-500_CHN | 0.99859 | 25.7612 | pre | distr_wonelc_won_CHN_052 | connecting wind onshore to buses in cluster 52 | GW | TWh | daynite | no | distr_wonelc_won_CHN_052 | elc_won_CHN_052 | e_w966809494-500_CHN | 0.99882 | 21.6237
ele | e_spv_CHN_042 | solar resource in cluster 42 | GW | TWh | annual | no | e_spv_CHN_042 | elc_spv_CHN_042 | 12.2125 | 0.16497 | pre | distr_solelc_spv_CHN_085 | connecting solar to buses in cluster 85 | GW | TWh | NRGI | daynite | no | distr_solelc_spv_CHN_085 | elc_spv_CHN_085 | e_w251393861-500_CHN | 0.98385 | 296.1689 | pre | distr_wonelc_won_CHN_082 | connecting wind onshore to buses in cluster 82 | GW | TWh | daynite | no | distr_wonelc_won_CHN_082 | elc_won_CHN_082 | e_w251393861-500_CHN | 0.97741 | 414.093
ele | e_spv_CHN_043 | solar resource in cluster 43 | GW | TWh | annual | no | e_spv_CHN_043 | elc_spv_CHN_043 | 28.5704 | 0.16679 | pre | distr_solelc_spv_CHN_116 | connecting solar to buses in cluster 116 | GW | TWh | NRGI | daynite | no | distr_solelc_spv_CHN_116 | elc_spv_CHN_116 | e_w148727570-500_CHN,e_w251393861-500_CHN | 0.99778 | 40.7573 | pre | distr_wonelc_won_CHN_001 | connecting wind onshore to buses in cluster 1 | GW | TWh | daynite | no | distr_wonelc_won_CHN_001 | elc_won_CHN_001 | e_w568247904-750_CHN | 0.99382 | 113.2249
ele | e_spv_CHN_044 | solar resource in cluster 44 | GW | TWh | annual | no | e_spv_CHN_044 | elc_spv_CHN_044 | 10.8266 | 0.15288 | pre | distr_solelc_spv_CHN_078 | connecting solar to buses in cluster 78 | GW | TWh | NRGI | daynite | no | distr_solelc_spv_CHN_078 | elc_spv_CHN_078 | e_w251393861-500_CHN | 0.99312 | 126.0538 | pre | distr_wonelc_won_CHN_027 | connecting wind onshore to buses in cluster 27 | GW | TWh | daynite | no | distr_wonelc_won_CHN_027 | elc_won_CHN_027 | e_w568247904-750_CHN | 0.99225 | 142.0658
ele | e_spv_CHN_045 | solar resource in cluster 45 | GW | TWh | annual | no | e_spv_CHN_045 | elc_spv_CHN_045 | 31.0894 | 0.16162 | pre | distr_solelc_spv_CHN_016 | connecting solar to buses in cluster 16 | GW | TWh | NRGI | daynite | no | distr_solelc_spv_CHN_016 | elc_spv_CHN_016 | e_w178865921-500_CHN | 0.99866 | 24.5847 | pre | distr_wonelc_won_CHN_038 | connecting wind onshore to buses in cluster 38 | GW | TWh | daynite | no | distr_wonelc_won_CHN_038 | elc_won_CHN_038 | e_w568247904-750_CHN | 0.99337 | 121.4695
ele | e_spv_CHN_046 | solar resource in cluster 46 | GW | TWh | annual | no | e_spv_CHN_046 | elc_spv_CHN_046 | 50.3398 | 0.16795 | pre | distr_solelc_spv_CHN_086 | connecting solar to buses in cluster 86 | GW | TWh | NRGI | daynite | no | distr_solelc_spv_CHN_086 | elc_spv_CHN_086 | e_w858207240-500_CHN,e_w148727570-500_CHN | 0.99388 | 112.1097 | pre | distr_wonelc_won_CHN_091 | connecting wind onshore to buses in cluster 91 | GW | TWh | daynite | no | distr_wonelc_won_CHN_091 | elc_won_CHN_091 | e_CN7501-500_CHN,e_w858207240-500_CHN,e_w127871762-500_CHN,e_w1347514254-500_CHN | 0.99701 | 54.8606
ele | e_spv_CHN_047 | solar resource in cluster 47 | GW | TWh | annual | no | e_spv_CHN_047 | elc_spv_CHN_047 | 29.5996 | 0.16271 | pre | distr_solelc_spv_CHN_128 | connecting solar to buses in cluster 128 | GW | TWh | NRGI | daynite | no | distr_solelc_spv_CHN_128 | elc_spv_CHN_128 | e_w1347514254-500_CHN,e_w127871762-500_CHN | 0.9989 | 20.2504 | pre | distr_wonelc_won_CHN_093 | connecting wind onshore to buses in cluster 93 | GW | TWh | daynite | no | distr_wonelc_won_CHN_093 | elc_won_CHN_093 | e_w858207240-500_CHN | 0.99856 | 26.312
ele | e_spv_CHN_048 | solar resource in cluster 48 | GW | TWh | annual | no | e_spv_CHN_048 | elc_spv_CHN_048 | 7.433 | 0.1773 | pre | distr_solelc_spv_CHN_070 | connecting solar to buses in cluster 70 | GW | TWh | NRGI | daynite | no | distr_solelc_spv_CHN_070 | elc_spv_CHN_070 | e_w251393861-500_CHN | 0.9971 | 53.2495 | pre | distr_wonelc_won_CHN_104 | connecting wind onshore to buses in cluster 104 | GW | TWh | daynite | no | distr_wonelc_won_CHN_104 | elc_won_CHN_104 | e_w858207240-500_CHN,e_w148727570-500_CHN | 0.99383 | 113.1606
ele | e_spv_CHN_049 | solar resource in cluster 49 | GW | TWh | annual | no | e_spv_CHN_049 | elc_spv_CHN_049 | 30.7523 | 0.18605 | pre | distr_solelc_spv_CHN_027 | connecting solar to buses in cluster 27 | GW | TWh | NRGI | daynite | no | distr_solelc_spv_CHN_027 | elc_spv_CHN_027 | e_w966809494-500_CHN | 0.99939 | 11.2705 | pre | distr_wonelc_won_CHN_059 | connecting wind onshore to buses in cluster 59 | GW | TWh | daynite | no | distr_wonelc_won_CHN_059 | elc_won_CHN_059 | e_w462823764-500_CHN,e_w966809494-500_CHN | 0.9976 | 43.9391
ele | e_spv_CHN_050 | solar resource in cluster 50 | GW | TWh | annual | no | e_spv_CHN_050 | elc_spv_CHN_050 | 27.5281 | 0.15702 | pre | distr_solelc_spv_CHN_101 | connecting solar to buses in cluster 101 | GW | TWh | NRGI | daynite | no | distr_solelc_spv_CHN_101 | elc_spv_CHN_101 | e_w568247904-750_CHN | 0.99615 | 70.6457 | pre | distr_wonelc_won_CHN_084 | connecting wind onshore to buses in cluster 84 | GW | TWh | daynite | no | distr_wonelc_won_CHN_084 | elc_won_CHN_084 | e_w858207240-500_CHN,e_w127871762-500_CHN,e_w148727570-500_CHN | 0.9981 | 34.7816
ele | e_spv_CHN_051 | solar resource in cluster 51 | GW | TWh | annual | no | e_spv_CHN_051 | elc_spv_CHN_051 | 38.9902 | 0.15156 | pre | distr_solelc_spv_CHN_089 | connecting solar to buses in cluster 89 | GW | TWh | NRGI | daynite | no | distr_solelc_spv_CHN_089 | elc_spv_CHN_089 | e_w899674815-750_CHN | 0.99391 | 111.6689 | pre | distr_wonelc_won_CHN_083 | connecting wind onshore to buses in cluster 83 | GW | TWh | daynite | no | distr_wonelc_won_CHN_083 | elc_won_CHN_083 | e_w148727570-500_CHN | 0.99853 | 26.9946
ele | e_spv_CHN_052 | solar resource in cluster 52 | GW | TWh | annual | no | e_spv_CHN_052 | elc_spv_CHN_052 | 29.4034 | 0.20023 | pre | distr_solelc_spv_CHN_088 | connecting solar to buses in cluster 88 | GW | TWh | NRGI | daynite | no | distr_solelc_spv_CHN_088 | elc_spv_CHN_088 | e_w899674815-750_CHN | 0.98539 | 267.8468 | pre | distr_wonelc_won_CHN_051 | connecting wind onshore to buses in cluster 51 | GW | TWh | daynite | no | distr_wonelc_won_CHN_051 | elc_won_CHN_051 | e_w966809494-500_CHN,e_w1347514254-500_CHN | 0.99929 | 13.095
ele | e_spv_CHN_053 | solar resource in cluster 53 | GW | TWh | annual | no | e_spv_CHN_053 | elc_spv_CHN_053 | 30.1991 | 0.19911 | pre | distr_solelc_spv_CHN_134 | connecting solar to buses in cluster 134 | GW | TWh | NRGI | daynite | no | distr_solelc_spv_CHN_134 | elc_spv_CHN_134 | e_w899674815-750_CHN,e_w858207240-500_CHN | 0.99764 | 43.2821 | pre | distr_wonelc_won_CHN_114 | connecting wind onshore to buses in cluster 114 | GW | TWh | daynite | no | distr_wonelc_won_CHN_114 | elc_won_CHN_114 | e_w148727570-500_CHN,e_w251393861-500_CHN | 0.99746 | 46.6439
ele | e_spv_CHN_054 | solar resource in cluster 54 | GW | TWh | annual | no | e_spv_CHN_054 | elc_spv_CHN_054 | 17.325 | 0.2082 | pre | distr_solelc_spv_CHN_004 | connecting solar to buses in cluster 4 | GW | TWh | NRGI | daynite | no | distr_solelc_spv_CHN_004 | elc_spv_CHN_004 | e_CN7501-500_CHN,e_w1347514254-500_CHN | 0.99818 | 33.2992 | pre | distr_wonelc_won_CHN_111 | connecting wind onshore to buses in cluster 111 | GW | TWh | daynite | no | distr_wonelc_won_CHN_111 | elc_won_CHN_111 | e_w251393861-500_CHN | 0.99708 | 53.5145
ele | e_spv_CHN_055 | solar resource in cluster 55 | GW | TWh | annual | no | e_spv_CHN_055 | elc_spv_CHN_055 | 29.7351 | 0.20476 | pre | distr_solelc_spv_CHN_046 | connecting solar to buses in cluster 46 | GW | TWh | NRGI | daynite | no | distr_solelc_spv_CHN_046 | elc_spv_CHN_046 | e_w462823764-500_CHN,e_CN7501-500_CHN,e_w966809494-500_CHN | 0.99772 | 41.8146 | pre | distr_wonelc_won_CHN_011 | connecting wind onshore to buses in cluster 11 | GW | TWh | daynite | no | distr_wonelc_won_CHN_011 | elc_won_CHN_011 | e_w568247904-750_CHN | 0.98499 | 275.0924
ele | e_spv_CHN_056 | solar resource in cluster 56 | GW | TWh | annual | no | e_spv_CHN_056 | elc_spv_CHN_056 | 27.098 | 0.19876 | pre | distr_solelc_spv_CHN_127 | connecting solar to buses in cluster 127 | GW | TWh | NRGI | daynite | no | distr_solelc_spv_CHN_127 | elc_spv_CHN_127 | e_w127871762-500_CHN | 0.99888 | 20.5557 | pre | distr_wonelc_won_CHN_063 | connecting wind onshore to buses in cluster 63 | GW | TWh | daynite | no | distr_wonelc_won_CHN_063 | elc_won_CHN_063 | e_w178865921-500_CHN | 0.99771 | 41.8929
ele | e_spv_CHN_057 | solar resource in cluster 57 | GW | TWh | annual | no | e_spv_CHN_057 | elc_spv_CHN_057 | 53.3797 | 0.1981 | pre | distr_solelc_spv_CHN_103 | connecting solar to buses in cluster 103 | GW | TWh | NRGI | daynite | no | distr_solelc_spv_CHN_103 | elc_spv_CHN_103 | e_w899674815-750_CHN,e_w178865921-500_CHN | 0.99731 | 49.3007 | pre | distr_wonelc_won_CHN_060 | connecting wind onshore to buses in cluster 60 | GW | TWh | daynite | no | distr_wonelc_won_CHN_060 | elc_won_CHN_060 | e_w462823764-500_CHN | 0.9984 | 29.3126
ele | e_spv_CHN_058 | solar resource in cluster 58 | GW | TWh | annual | no | e_spv_CHN_058 | elc_spv_CHN_058 | 46.2544 | 0.21089 | pre | distr_solelc_spv_CHN_105 | connecting solar to buses in cluster 105 | GW | TWh | NRGI | daynite | no | distr_solelc_spv_CHN_105 | elc_spv_CHN_105 | e_w178865921-500_CHN | 0.99458 | 99.3435 | pre | distr_wonelc_won_CHN_096 | connecting wind onshore to buses in cluster 96 | GW | TWh | daynite | no | distr_wonelc_won_CHN_096 | elc_won_CHN_096 | e_w148727570-500_CHN,e_w251393861-500_CHN | 0.99877 | 22.4749
ele | e_spv_CHN_059 | solar resource in cluster 59 | GW | TWh | annual | no | e_spv_CHN_059 | elc_spv_CHN_059 | 48.8629 | 0.20313 | pre | distr_solelc_spv_CHN_032 | connecting solar to buses in cluster 32 | GW | TWh | NRGI | daynite | no | distr_solelc_spv_CHN_032 | elc_spv_CHN_032 | e_CN7501-500_CHN | 0.99865 | 24.6765 | pre | distr_wonelc_won_CHN_113 | connecting wind onshore to buses in cluster 113 | GW | TWh | daynite | no | distr_wonelc_won_CHN_113 | elc_won_CHN_113 | e_w251393861-500_CHN | 0.99873 | 23.3096
ele | e_spv_CHN_060 | solar resource in cluster 60 | GW | TWh | annual | no | e_spv_CHN_060 | elc_spv_CHN_060 | 35.3835 | 0.20207 | pre | distr_solelc_spv_CHN_005 | connecting solar to buses in cluster 5 | GW | TWh | NRGI | daynite | no | distr_solelc_spv_CHN_005 | elc_spv_CHN_005 | e_CN7501-500_CHN,e_w1347514254-500_CHN | 0.99857 | 26.2673 | pre | distr_wonelc_won_CHN_002 | connecting wind onshore to buses in cluster 2 | GW | TWh | daynite | no | distr_wonelc_won_CHN_002 | elc_won_CHN_002 | e_w568247904-750_CHN | 0.9954 | 84.2786
ele | e_spv_CHN_061 | solar resource in cluster 61 | GW | TWh | annual | no | e_spv_CHN_061 | elc_spv_CHN_061 | 96.1242 | 0.19549 | pre | distr_solelc_spv_CHN_068 | connecting solar to buses in cluster 68 | GW | TWh | NRGI | daynite | no | distr_solelc_spv_CHN_068 | elc_spv_CHN_068 | e_w251393861-500_CHN | 0.99317 | 125.2479 | pre | distr_wonelc_won_CHN_041 | connecting wind onshore to buses in cluster 41 | GW | TWh | daynite | no | distr_wonelc_won_CHN_041 | elc_won_CHN_041 | e_w568247904-750_CHN | 0.98866 | 207.9681
ele | e_spv_CHN_062 | solar resource in cluster 62 | GW | TWh | annual | no | e_spv_CHN_062 | elc_spv_CHN_062 | 53.8633 | 0.19131 | pre | distr_solelc_spv_CHN_119 | connecting solar to buses in cluster 119 | GW | TWh | NRGI | daynite | no | distr_solelc_spv_CHN_119 | elc_spv_CHN_119 | e_w251393861-500_CHN | 0.99716 | 52.1073 | pre | distr_wonelc_won_CHN_023 | connecting wind onshore to buses in cluster 23 | GW | TWh | daynite | no | distr_wonelc_won_CHN_023 | elc_won_CHN_023 | e_w858207240-500_CHN | 0.99724 | 50.552
ele | e_spv_CHN_063 | solar resource in cluster 63 | GW | TWh | annual | no | e_spv_CHN_063 | elc_spv_CHN_063 | 41.6318 | 0.18735 | pre | distr_solelc_spv_CHN_115 | connecting solar to buses in cluster 115 | GW | TWh | NRGI | daynite | no | distr_solelc_spv_CHN_115 | elc_spv_CHN_115 | e_w148727570-500_CHN,e_w251393861-500_CHN | 0.99875 | 22.8612 | pre | distr_wonelc_won_CHN_056 | connecting wind onshore to buses in cluster 56 | GW | TWh | daynite | no | distr_wonelc_won_CHN_056 | elc_won_CHN_056 | e_CN7501-500_CHN,e_w1347514254-500_CHN | 0.99853 | 27.0306
ele | e_spv_CHN_064 | solar resource in cluster 64 | GW | TWh | annual | no | e_spv_CHN_064 | elc_spv_CHN_064 | 37.1982 | 0.19505 | pre | distr_solelc_spv_CHN_074 | connecting solar to buses in cluster 74 | GW | TWh | NRGI | daynite | no | distr_solelc_spv_CHN_074 | elc_spv_CHN_074 | e_w251393861-500_CHN | 0.99685 | 57.7007 | pre | distr_wonelc_won_CHN_097 | connecting wind onshore to buses in cluster 97 | GW | TWh | daynite | no | distr_wonelc_won_CHN_097 | elc_won_CHN_097 | e_w148727570-500_CHN,e_w251393861-500_CHN | 0.99888 | 20.4937
ele | e_spv_CHN_065 | solar resource in cluster 65 | GW | TWh | annual | no | e_spv_CHN_065 | elc_spv_CHN_065 | 51.7945 | 0.20079 | pre | distr_solelc_spv_CHN_096 | connecting solar to buses in cluster 96 | GW | TWh | NRGI | daynite | no | distr_solelc_spv_CHN_096 | elc_spv_CHN_096 | e_w568247904-750_CHN | 0.99422 | 105.973 | pre | distr_wonelc_won_CHN_080 | connecting wind onshore to buses in cluster 80 | GW | TWh | daynite | no | distr_wonelc_won_CHN_080 | elc_won_CHN_080 | e_w251393861-500_CHN | 0.9954 | 84.301
ele | e_spv_CHN_066 | solar resource in cluster 66 | GW | TWh | annual | no | e_spv_CHN_066 | elc_spv_CHN_066 | 64.5866 | 0.20725 | pre | distr_solelc_spv_CHN_092 | connecting solar to buses in cluster 92 | GW | TWh | NRGI | daynite | no | distr_solelc_spv_CHN_092 | elc_spv_CHN_092 | e_w568247904-750_CHN | 0.98177 | 334.2163 | pre | distr_wonelc_won_CHN_005 | connecting wind onshore to buses in cluster 5 | GW | TWh | daynite | no | distr_wonelc_won_CHN_005 | elc_won_CHN_005 | e_w568247904-750_CHN | 0.97492 | 459.7797
ele | e_spv_CHN_067 | solar resource in cluster 67 | GW | TWh | annual | no | e_spv_CHN_067 | elc_spv_CHN_067 | 66.2571 | 0.20568 | pre | distr_solelc_spv_CHN_087 | connecting solar to buses in cluster 87 | GW | TWh | NRGI | daynite | no | distr_solelc_spv_CHN_087 | elc_spv_CHN_087 | e_w568247904-750_CHN,e_w899674815-750_CHN | 0.99307 | 127.0578 | pre | distr_wonelc_won_CHN_031 | connecting wind onshore to buses in cluster 31 | GW | TWh | daynite | no | distr_wonelc_won_CHN_031 | elc_won_CHN_031 | e_w568247904-750_CHN | 0.99508 | 90.2916
ele | e_spv_CHN_068 | solar resource in cluster 68 | GW | TWh | annual | no | e_spv_CHN_068 | elc_spv_CHN_068 | 114.115 | 0.20989 | pre | distr_solelc_spv_CHN_104 | connecting solar to buses in cluster 104 | GW | TWh | NRGI | daynite | no | distr_solelc_spv_CHN_104 | elc_spv_CHN_104 | e_w178865921-500_CHN | 0.99628 | 68.1501 | pre | distr_wonelc_won_CHN_014 | connecting wind onshore to buses in cluster 14 | GW | TWh | daynite | no | distr_wonelc_won_CHN_014 | elc_won_CHN_014 | e_w568247904-750_CHN | 0.98717 | 235.2174
ele | e_spv_CHN_069 | solar resource in cluster 69 | GW | TWh | annual | no | e_spv_CHN_069 | elc_spv_CHN_069 | 16.568 | 0.19393 | pre | distr_solelc_spv_CHN_033 | connecting solar to buses in cluster 33 | GW | TWh | NRGI | daynite | no | distr_solelc_spv_CHN_033 | elc_spv_CHN_033 | e_w462823764-500_CHN,e_CN7501-500_CHN | 0.99676 | 59.3218 | pre | distr_wonelc_won_CHN_090 | connecting wind onshore to buses in cluster 90 | GW | TWh | daynite | no | distr_wonelc_won_CHN_090 | elc_won_CHN_090 | e_w899674815-750_CHN | 0.99731 | 49.3434
ele | e_spv_CHN_070 | solar resource in cluster 70 | GW | TWh | annual | no | e_spv_CHN_070 | elc_spv_CHN_070 | 36.1288 | 0.1985 | pre | distr_solelc_spv_CHN_114 | connecting solar to buses in cluster 114 | GW | TWh | NRGI | daynite | no | distr_solelc_spv_CHN_114 | elc_spv_CHN_114 | e_w1347514254-500_CHN,e_w127871762-500_CHN,e_w148727570-500_CHN | 0.99899 | 18.575 | pre | distr_wonelc_won_CHN_064 | connecting wind onshore to buses in cluster 64 | GW | TWh | daynite | no | distr_wonelc_won_CHN_064 | elc_won_CHN_064 | e_w178865921-500_CHN,e_w462823764-500_CHN | 0.99634 | 67.1149
ele | e_spv_CHN_071 | solar resource in cluster 71 | GW | TWh | annual | no | e_spv_CHN_071 | elc_spv_CHN_071 | 23.9738 | 0.21504 | pre | distr_solelc_spv_CHN_082 | connecting solar to buses in cluster 82 | GW | TWh | NRGI | daynite | no | distr_solelc_spv_CHN_082 | elc_spv_CHN_082 | e_w251393861-500_CHN | 0.986 | 256.6728 | pre | distr_wonelc_won_CHN_098 | connecting wind onshore to buses in cluster 98 | GW | TWh | daynite | no | distr_wonelc_won_CHN_098 | elc_won_CHN_098 | e_w127871762-500_CHN,e_w148727570-500_CHN | 0.99878 | 22.3243
ele | e_spv_CHN_072 | solar resource in cluster 72 | GW | TWh | annual | no | e_spv_CHN_072 | elc_spv_CHN_072 | 36.2803 | 0.21466 | pre | distr_solelc_spv_CHN_100 | connecting solar to buses in cluster 100 | GW | TWh | NRGI | daynite | no | distr_solelc_spv_CHN_100 | elc_spv_CHN_100 | e_w568247904-750_CHN | 0.98753 | 228.5562 | pre | distr_wonelc_won_CHN_049 | connecting wind onshore to buses in cluster 49 | GW | TWh | daynite | no | distr_wonelc_won_CHN_049 | elc_won_CHN_049 | e_CN7501-500_CHN,e_w966809494-500_CHN | 0.99853 | 26.8841
ele | e_spv_CHN_073 | solar resource in cluster 73 | GW | TWh | annual | no | e_spv_CHN_073 | elc_spv_CHN_073 | 27.1601 | 0.2073 | pre | distr_solelc_spv_CHN_102 | connecting solar to buses in cluster 102 | GW | TWh | NRGI | daynite | no | distr_solelc_spv_CHN_102 | elc_spv_CHN_102 | e_w568247904-750_CHN | 0.99487 | 94.0522 | pre | distr_wonelc_won_CHN_106 | connecting wind onshore to buses in cluster 106 | GW | TWh | daynite | no | distr_wonelc_won_CHN_106 | elc_won_CHN_106 | e_w148727570-500_CHN,e_w251393861-500_CHN | 0.99307 | 127.0642
ele | e_spv_CHN_074 | solar resource in cluster 74 | GW | TWh | annual | no | e_spv_CHN_074 | elc_spv_CHN_074 | 80.8275 | 0.21309 | pre | distr_solelc_spv_CHN_051 | connecting solar to buses in cluster 51 | GW | TWh | NRGI | daynite | no | distr_solelc_spv_CHN_051 | elc_spv_CHN_051 | e_w178865921-500_CHN,e_w462823764-500_CHN | 0.99748 | 46.1271 | pre | distr_wonelc_won_CHN_101 | connecting wind onshore to buses in cluster 101 | GW | TWh | daynite | no | distr_wonelc_won_CHN_101 | elc_won_CHN_101 | e_w1347514254-500_CHN,e_w127871762-500_CHN,e_w148727570-500_CHN | 0.9987 | 23.8963
ele | e_spv_CHN_075 | solar resource in cluster 75 | GW | TWh | annual | no | e_spv_CHN_075 | elc_spv_CHN_075 | 21.5277 | 0.19369 | pre | distr_solelc_spv_CHN_133 | connecting solar to buses in cluster 133 | GW | TWh | NRGI | daynite | no | distr_solelc_spv_CHN_133 | elc_spv_CHN_133 | e_CN7501-500_CHN,e_w899674815-750_CHN,e_w858207240-500_CHN | 0.99539 | 84.5532 | pre | distr_wonelc_won_CHN_078 | connecting wind onshore to buses in cluster 78 | GW | TWh | daynite | no | distr_wonelc_won_CHN_078 | elc_won_CHN_078 | e_w251393861-500_CHN | 0.99142 | 157.3512
ele | e_spv_CHN_076 | solar resource in cluster 76 | GW | TWh | annual | no | e_spv_CHN_076 | elc_spv_CHN_076 | 38.7739 | 0.20039 | pre | distr_solelc_spv_CHN_131 | connecting solar to buses in cluster 131 | GW | TWh | NRGI | daynite | no | distr_solelc_spv_CHN_131 | elc_spv_CHN_131 | e_CN7501-500_CHN | 0.99847 | 27.9635 | pre | distr_wonelc_won_CHN_095 | connecting wind onshore to buses in cluster 95 | GW | TWh | daynite | no | distr_wonelc_won_CHN_095 | elc_won_CHN_095 | e_w251393861-500_CHN | 0.99718 | 51.6927
ele | e_spv_CHN_077 | solar resource in cluster 77 | GW | TWh | annual | no | e_spv_CHN_077 | elc_spv_CHN_077 | 37.9829 | 0.18852 | pre | distr_solelc_spv_CHN_009 | connecting solar to buses in cluster 9 | GW | TWh | NRGI | daynite | no | distr_solelc_spv_CHN_009 | elc_spv_CHN_009 | e_CN7501-500_CHN | 0.9983 | 31.185 | pre | distr_wonelc_won_CHN_009 | connecting wind onshore to buses in cluster 9 | GW | TWh | daynite | no | distr_wonelc_won_CHN_009 | elc_won_CHN_009 | e_w568247904-750_CHN | 0.99197 | 147.2562
ele | e_spv_CHN_078 | solar resource in cluster 78 | GW | TWh | annual | no | e_spv_CHN_078 | elc_spv_CHN_078 | 74.3468 | 0.19272 | pre | distr_solelc_spv_CHN_047 | connecting solar to buses in cluster 47 | GW | TWh | NRGI | daynite | no | distr_solelc_spv_CHN_047 | elc_spv_CHN_047 | e_w462823764-500_CHN,e_w966809494-500_CHN | 0.99781 | 40.1104 | pre | distr_wonelc_won_CHN_006 | connecting wind onshore to buses in cluster 6 | GW | TWh | daynite | no | distr_wonelc_won_CHN_006 | elc_won_CHN_006 | e_w568247904-750_CHN | 0.98021 | 362.8813
ele | e_spv_CHN_079 | solar resource in cluster 79 | GW | TWh | annual | no | e_spv_CHN_079 | elc_spv_CHN_079 | 21.6956 | 0.18654 | pre | distr_solelc_spv_CHN_042 | connecting solar to buses in cluster 42 | GW | TWh | NRGI | daynite | no | distr_solelc_spv_CHN_042 | elc_spv_CHN_042 | e_w966809494-500_CHN | 0.99709 | 53.2965 | pre | distr_wonelc_won_CHN_026 | connecting wind onshore to buses in cluster 26 | GW | TWh | daynite | no | distr_wonelc_won_CHN_026 | elc_won_CHN_026 | e_w568247904-750_CHN | 0.99449 | 100.9378
ele | e_spv_CHN_080 | solar resource in cluster 80 | GW | TWh | annual | no | e_spv_CHN_080 | elc_spv_CHN_080 | 50.9541 | 0.18647 | pre | distr_solelc_spv_CHN_041 | connecting solar to buses in cluster 41 | GW | TWh | NRGI | daynite | no | distr_solelc_spv_CHN_041 | elc_spv_CHN_041 | e_w966809494-500_CHN | 0.99621 | 69.4487 | pre | distr_wonelc_won_CHN_069 | connecting wind onshore to buses in cluster 69 | GW | TWh | daynite | no | distr_wonelc_won_CHN_069 | elc_won_CHN_069 | e_w178865921-500_CHN | 0.9987 | 23.7518
ele | e_spv_CHN_081 | solar resource in cluster 81 | GW | TWh | annual | no | e_spv_CHN_081 | elc_spv_CHN_081 | 13.1369 | 0.18699 | pre | distr_solelc_spv_CHN_077 | connecting solar to buses in cluster 77 | GW | TWh | NRGI | daynite | no | distr_solelc_spv_CHN_077 | elc_spv_CHN_077 | e_w251393861-500_CHN | 0.99131 | 159.343 | pre | distr_wonelc_won_CHN_022 | connecting wind onshore to buses in cluster 22 | GW | TWh | daynite | no | distr_wonelc_won_CHN_022 | elc_won_CHN_022 | e_w899674815-750_CHN | 0.99722 | 50.9719
ele | e_spv_CHN_082 | solar resource in cluster 82 | GW | TWh | annual | no | e_spv_CHN_082 | elc_spv_CHN_082 | 21.3472 | 0.18998 | pre | distr_solelc_spv_CHN_108 | connecting solar to buses in cluster 108 | GW | TWh | NRGI | daynite | no | distr_solelc_spv_CHN_108 | elc_spv_CHN_108 | e_w178865921-500_CHN | 0.99814 | 34.0245 | pre | distr_wonelc_won_CHN_092 | connecting wind onshore to buses in cluster 92 | GW | TWh | daynite | no | distr_wonelc_won_CHN_092 | elc_won_CHN_092 | e_w858207240-500_CHN,e_w127871762-500_CHN | 0.99796 | 37.3661
ele | e_spv_CHN_083 | solar resource in cluster 83 | GW | TWh | annual | no | e_spv_CHN_083 | elc_spv_CHN_083 | 62.9509 | 0.23169 | pre | distr_solelc_spv_CHN_036 | connecting solar to buses in cluster 36 | GW | TWh | NRGI | daynite | no | distr_solelc_spv_CHN_036 | elc_spv_CHN_036 | e_w178865921-500_CHN,e_w462823764-500_CHN | 0.99779 | 40.5303 | pre | distr_wonelc_won_CHN_109 | connecting wind onshore to buses in cluster 109 | GW | TWh | daynite | no | distr_wonelc_won_CHN_109 | elc_won_CHN_109 | e_w251393861-500_CHN | 0.99641 | 65.733
ele | e_spv_CHN_084 | solar resource in cluster 84 | GW | TWh | annual | no | e_spv_CHN_084 | elc_spv_CHN_084 | 58.853 | 0.2348 | pre | distr_solelc_spv_CHN_117 | connecting solar to buses in cluster 117 | GW | TWh | NRGI | daynite | no | distr_solelc_spv_CHN_117 | elc_spv_CHN_117 | e_w148727570-500_CHN | 0.99922 | 14.2381 | pre | distr_wonelc_won_CHN_065 | connecting wind onshore to buses in cluster 65 | GW | TWh | daynite | no | distr_wonelc_won_CHN_065 | elc_won_CHN_065 | e_w178865921-500_CHN,e_w462823764-500_CHN | 0.99801 | 36.486
ele | e_spv_CHN_085 | solar resource in cluster 85 | GW | TWh | annual | no | e_spv_CHN_085 | elc_spv_CHN_085 | 14.8106 | 0.21465 | pre | distr_solelc_spv_CHN_097 | connecting solar to buses in cluster 97 | GW | TWh | NRGI | daynite | no | distr_solelc_spv_CHN_097 | elc_spv_CHN_097 | e_w568247904-750_CHN | 0.99149 | 156.0684 | pre | distr_wonelc_won_CHN_086 | connecting wind onshore to buses in cluster 86 | GW | TWh | daynite | no | distr_wonelc_won_CHN_086 | elc_won_CHN_086 | e_CN7501-500_CHN,e_w1347514254-500_CHN,e_w127871762-500_CHN | 0.9984 | 29.2919
ele | e_spv_CHN_086 | solar resource in cluster 86 | GW | TWh | annual | no | e_spv_CHN_086 | elc_spv_CHN_086 | 165.5462 | 0.23426 | pre | distr_solelc_spv_CHN_123 | connecting solar to buses in cluster 123 | GW | TWh | NRGI | daynite | no | distr_solelc_spv_CHN_123 | elc_spv_CHN_123 | e_w899674815-750_CHN,e_w858207240-500_CHN | 0.99628 | 68.1334 | pre | distr_wonelc_won_CHN_107 | connecting wind onshore to buses in cluster 107 | GW | TWh | daynite | no | distr_wonelc_won_CHN_107 | elc_won_CHN_107 | e_w251393861-500_CHN | 0.99261 | 135.494
ele | e_spv_CHN_087 | solar resource in cluster 87 | GW | TWh | annual | no | e_spv_CHN_087 | elc_spv_CHN_087 | 200.545 | 0.26057 | pre | distr_solelc_spv_CHN_012 | connecting solar to buses in cluster 12 | GW | TWh | NRGI | daynite | no | distr_solelc_spv_CHN_012 | elc_spv_CHN_012 | e_w178865921-500_CHN,e_CN7501-500_CHN | 0.99786 | 39.2932 | pre | distr_wonelc_won_CHN_073 | connecting wind onshore to buses in cluster 73 | GW | TWh | daynite | no | distr_wonelc_won_CHN_073 | elc_won_CHN_073 | e_w251393861-500_CHN | 0.9948 | 95.42
ele | e_spv_CHN_088 | solar resource in cluster 88 | GW | TWh | annual | no | e_spv_CHN_088 | elc_spv_CHN_088 | 124.8798 | 0.25323 | pre | distr_solelc_spv_CHN_125 | connecting solar to buses in cluster 125 | GW | TWh | NRGI | daynite | no | distr_solelc_spv_CHN_125 | elc_spv_CHN_125 | e_w899674815-750_CHN,e_w858207240-500_CHN | 0.99712 | 52.7309 | pre | distr_wonelc_won_CHN_029 | connecting wind onshore to buses in cluster 29 | GW | TWh | daynite | no | distr_wonelc_won_CHN_029 | elc_won_CHN_029 | e_w568247904-750_CHN | 0.98841 | 212.5622
ele | e_spv_CHN_089 | solar resource in cluster 89 | GW | TWh | annual | no | e_spv_CHN_089 | elc_spv_CHN_089 | 94.0152 | 0.25557 | pre | distr_solelc_spv_CHN_031 | connecting solar to buses in cluster 31 | GW | TWh | NRGI | daynite | no | distr_solelc_spv_CHN_031 | elc_spv_CHN_031 | e_w178865921-500_CHN,e_CN7501-500_CHN | 0.99823 | 32.3744 | pre | distr_wonelc_won_CHN_016 | connecting wind onshore to buses in cluster 16 | GW | TWh | daynite | no | distr_wonelc_won_CHN_016 | elc_won_CHN_016 | e_w568247904-750_CHN,e_w899674815-750_CHN | 0.99192 | 148.0671
ele | e_spv_CHN_090 | solar resource in cluster 90 | GW | TWh | annual | no | e_spv_CHN_090 | elc_spv_CHN_090 | 222.4406 | 0.25972 | pre | distr_solelc_spv_CHN_084 | connecting solar to buses in cluster 84 | GW | TWh | NRGI | daynite | no | distr_solelc_spv_CHN_084 | elc_spv_CHN_084 | e_w858207240-500_CHN | 0.99774 | 41.5175 | pre | distr_wonelc_won_CHN_066 | connecting wind onshore to buses in cluster 66 | GW | TWh | daynite | no | distr_wonelc_won_CHN_066 | elc_won_CHN_066 | e_w178865921-500_CHN | 0.99799 | 36.8459
ele | e_spv_CHN_091 | solar resource in cluster 91 | GW | TWh | annual | no | e_spv_CHN_091 | elc_spv_CHN_091 | 121.6794 | 0.25419 | pre | distr_solelc_spv_CHN_001 | connecting solar to buses in cluster 1 | GW | TWh | NRGI | daynite | no | distr_solelc_spv_CHN_001 | elc_spv_CHN_001 | e_w1347514254-500_CHN | 0.99862 | 25.3006 | pre | distr_wonelc_won_CHN_088 | connecting wind onshore to buses in cluster 88 | GW | TWh | daynite | no | distr_wonelc_won_CHN_088 | elc_won_CHN_088 | e_w127871762-500_CHN,e_w858207240-500_CHN | 0.99855 | 26.5462
ele | e_spv_CHN_092 | solar resource in cluster 92 | GW | TWh | annual | no | e_spv_CHN_092 | elc_spv_CHN_092 | 136.1952 | 0.26557 | pre | distr_solelc_spv_CHN_028 | connecting solar to buses in cluster 28 | GW | TWh | NRGI | daynite | no | distr_solelc_spv_CHN_028 | elc_spv_CHN_028 | e_w966809494-500_CHN | 0.9991 | 16.5395 | pre | distr_wonelc_won_CHN_047 | connecting wind onshore to buses in cluster 47 | GW | TWh | daynite | no | distr_wonelc_won_CHN_047 | elc_won_CHN_047 | e_w462823764-500_CHN,e_CN7501-500_CHN,e_w966809494-500_CHN | 0.99746 | 46.5674
ele | e_spv_CHN_093 | solar resource in cluster 93 | GW | TWh | annual | no | e_spv_CHN_093 | elc_spv_CHN_093 | 232.3763 | 0.26507 | pre | distr_solelc_spv_CHN_069 | connecting solar to buses in cluster 69 | GW | TWh | NRGI | daynite | no | distr_solelc_spv_CHN_069 | elc_spv_CHN_069 | e_w251393861-500_CHN | 0.9914 | 157.6994 | pre | distr_wonelc_won_CHN_085 | connecting wind onshore to buses in cluster 85 | GW | TWh | daynite | no | distr_wonelc_won_CHN_085 | elc_won_CHN_085 | e_w858207240-500_CHN,e_w148727570-500_CHN | 0.9983 | 31.1701
ele | e_spv_CHN_094 | solar resource in cluster 94 | GW | TWh | annual | no | e_spv_CHN_094 | elc_spv_CHN_094 | 61.2127 | 0.22168 | pre | distr_solelc_spv_CHN_054 | connecting solar to buses in cluster 54 | GW | TWh | NRGI | daynite | no | distr_solelc_spv_CHN_054 | elc_spv_CHN_054 | e_w251393861-500_CHN | 0.99886 | 20.8417 | pre | distr_wonelc_won_CHN_081 | connecting wind onshore to buses in cluster 81 | GW | TWh | daynite | no | distr_wonelc_won_CHN_081 | elc_won_CHN_081 | e_w251393861-500_CHN | 0.98873 | 206.5867
ele | e_spv_CHN_095 | solar resource in cluster 95 | GW | TWh | annual | no | e_spv_CHN_095 | elc_spv_CHN_095 | 37.0292 | 0.24299 | pre | distr_solelc_spv_CHN_057 | connecting solar to buses in cluster 57 | GW | TWh | NRGI | daynite | no | distr_solelc_spv_CHN_057 | elc_spv_CHN_057 | e_w251393861-500_CHN | 0.99704 | 54.3329 | pre | distr_wonelc_won_CHN_070 | connecting wind onshore to buses in cluster 70 | GW | TWh | daynite | no | distr_wonelc_won_CHN_070 | elc_won_CHN_070 | e_w251393861-500_CHN | 0.995 | 91.672
ele | e_spv_CHN_096 | solar resource in cluster 96 | GW | TWh | annual | no | e_spv_CHN_096 | elc_spv_CHN_096 | 120.2444 | 0.22326 | pre | distr_solelc_spv_CHN_034 | connecting solar to buses in cluster 34 | GW | TWh | NRGI | daynite | no | distr_solelc_spv_CHN_034 | elc_spv_CHN_034 | e_w178865921-500_CHN | 0.99953 | 8.5472 | pre | distr_wonelc_won_CHN_015 | connecting wind onshore to buses in cluster 15 | GW | TWh | daynite | no | distr_wonelc_won_CHN_015 | elc_won_CHN_015 | e_w568247904-750_CHN | 0.99159 | 154.135
ele | e_spv_CHN_097 | solar resource in cluster 97 | GW | TWh | annual | no | e_spv_CHN_097 | elc_spv_CHN_097 | 54.526 | 0.22735 | pre | distr_solelc_spv_CHN_018 | connecting solar to buses in cluster 18 | GW | TWh | NRGI | daynite | no | distr_solelc_spv_CHN_018 | elc_spv_CHN_018 | e_CN7501-500_CHN | 0.99754 | 45.1689 | pre | distr_wonelc_won_CHN_046 | connecting wind onshore to buses in cluster 46 | GW | TWh | daynite | no | distr_wonelc_won_CHN_046 | elc_won_CHN_046 | e_w178865921-500_CHN,e_w462823764-500_CHN,e_CN7501-500_CHN | 0.99759 | 44.2142
ele | e_spv_CHN_098 | solar resource in cluster 98 | GW | TWh | annual | no | e_spv_CHN_098 | elc_spv_CHN_098 | 158.3257 | 0.23068 | pre | distr_solelc_spv_CHN_049 | connecting solar to buses in cluster 49 | GW | TWh | NRGI | daynite | no | distr_solelc_spv_CHN_049 | elc_spv_CHN_049 | e_w462823764-500_CHN | 0.99497 | 92.2766 | pre | distr_wonelc_won_CHN_077 | connecting wind onshore to buses in cluster 77 | GW | TWh | daynite | no | distr_wonelc_won_CHN_077 | elc_won_CHN_077 | e_w251393861-500_CHN | 0.99568 | 79.2711
ele | e_spv_CHN_099 | solar resource in cluster 99 | GW | TWh | annual | no | e_spv_CHN_099 | elc_spv_CHN_099 | 133.4733 | 0.26526 | pre | distr_solelc_spv_CHN_048 | connecting solar to buses in cluster 48 | GW | TWh | NRGI | daynite | no | distr_solelc_spv_CHN_048 | elc_spv_CHN_048 | e_w462823764-500_CHN | 0.99833 | 30.612 | pre | distr_wonelc_won_CHN_074 | connecting wind onshore to buses in cluster 74 | GW | TWh | daynite | no | distr_wonelc_won_CHN_074 | elc_won_CHN_074 | e_w251393861-500_CHN | 0.99571 | 78.6647
ele | e_spv_CHN_100 | solar resource in cluster 100 | GW | TWh | annual | no | e_spv_CHN_100 | elc_spv_CHN_100 | 152.2866 | 0.26618 | pre | distr_solelc_spv_CHN_091 | connecting solar to buses in cluster 91 | GW | TWh | NRGI | daynite | no | distr_solelc_spv_CHN_091 | elc_spv_CHN_091 | e_w568247904-750_CHN | 0.9927 | 133.7812 | pre | distr_wonelc_won_CHN_007 | connecting wind onshore to buses in cluster 7 | GW | TWh | daynite | no | distr_wonelc_won_CHN_007 | elc_won_CHN_007 | e_w568247904-750_CHN | 0.9893 | 196.1587
ele | e_spv_CHN_101 | solar resource in cluster 101 | GW | TWh | annual | no | e_spv_CHN_101 | elc_spv_CHN_101 | 143.5906 | 0.24885 | pre | distr_solelc_spv_CHN_111 | connecting solar to buses in cluster 111 | GW | TWh | NRGI | daynite | no | distr_solelc_spv_CHN_111 | elc_spv_CHN_111 | e_w178865921-500_CHN | 0.998 | 36.673 | pre | distr_wonelc_won_CHN_040 | connecting wind onshore to buses in cluster 40 | GW | TWh | daynite | no | distr_wonelc_won_CHN_040 | elc_won_CHN_040 | e_w899674815-750_CHN,e_w568247904-750_CHN | 0.98477 | 279.1863
ele | e_spv_CHN_102 | solar resource in cluster 102 | GW | TWh | annual | no | e_spv_CHN_102 | elc_spv_CHN_102 | 95.6662 | 0.25194 | pre | distr_solelc_spv_CHN_015 | connecting solar to buses in cluster 15 | GW | TWh | NRGI | daynite | no | distr_solelc_spv_CHN_015 | elc_spv_CHN_015 | e_w178865921-500_CHN,e_CN7501-500_CHN | 0.99857 | 26.1379 | pre | distr_wonelc_won_CHN_018 | connecting wind onshore to buses in cluster 18 | GW | TWh | daynite | no | distr_wonelc_won_CHN_018 | elc_won_CHN_018 | e_w899674815-750_CHN | 0.98317 | 308.5891
ele | e_spv_CHN_103 | solar resource in cluster 103 | GW | TWh | annual | no | e_spv_CHN_103 | elc_spv_CHN_103 | 8.6485 | 0.20611 | pre | distr_solelc_spv_CHN_014 | connecting solar to buses in cluster 14 | GW | TWh | NRGI | daynite | no | distr_solelc_spv_CHN_014 | elc_spv_CHN_014 | e_w178865921-500_CHN,e_CN7501-500_CHN | 0.99278 | 132.3307 | pre | distr_wonelc_won_CHN_105 | connecting wind onshore to buses in cluster 105 | GW | TWh | daynite | no | distr_wonelc_won_CHN_105 | elc_won_CHN_105 | e_w858207240-500_CHN | 0.99521 | 87.9077
ele | e_spv_CHN_104 | solar resource in cluster 104 | GW | TWh | annual | no | e_spv_CHN_104 | elc_spv_CHN_104 | 3.3464 | 0.19457 | pre | distr_solelc_spv_CHN_020 | connecting solar to buses in cluster 20 | GW | TWh | NRGI | daynite | no | distr_solelc_spv_CHN_020 | elc_spv_CHN_020 | e_w178865921-500_CHN,e_CN7501-500_CHN | 0.99749 | 45.9272 | pre | distr_wonelc_won_CHN_058 | connecting wind onshore to buses in cluster 58 | GW | TWh | daynite | no | distr_wonelc_won_CHN_058 | elc_won_CHN_058 | e_CN7501-500_CHN,e_w1347514254-500_CHN | 0.9982 | 32.941
ele | e_spv_CHN_105 | solar resource in cluster 105 | GW | TWh | annual | no | e_spv_CHN_105 | elc_spv_CHN_105 | 2.3634 | 0.20603 | pre | distr_solelc_spv_CHN_044 | connecting solar to buses in cluster 44 | GW | TWh | NRGI | daynite | no | distr_solelc_spv_CHN_044 | elc_spv_CHN_044 | e_w462823764-500_CHN | 0.99769 | 42.3349 | pre | distr_wonelc_won_CHN_035 | connecting wind onshore to buses in cluster 35 | GW | TWh | daynite | no | distr_wonelc_won_CHN_035 | elc_won_CHN_035 | e_w899674815-750_CHN,e_w568247904-750_CHN | 0.99097 | 165.5394
ele | e_spv_CHN_106 | solar resource in cluster 106 | GW | TWh | annual | no | e_spv_CHN_106 | elc_spv_CHN_106 | 3.0337 | 0.21061 | pre | distr_solelc_spv_CHN_129 | connecting solar to buses in cluster 129 | GW | TWh | NRGI | daynite | no | distr_solelc_spv_CHN_129 | elc_spv_CHN_129 | e_w858207240-500_CHN,e_w127871762-500_CHN,e_w148727570-500_CHN | 0.99873 | 23.2051 | pre | distr_wonelc_won_CHN_024 | connecting wind onshore to buses in cluster 24 | GW | TWh | daynite | no | distr_wonelc_won_CHN_024 | elc_won_CHN_024 | e_w899674815-750_CHN,e_w858207240-500_CHN | 0.99788 | 38.8323
ele | e_spv_CHN_107 | solar resource in cluster 107 | GW | TWh | annual | no | e_spv_CHN_107 | elc_spv_CHN_107 | 1.7373 | 0.18036 | pre | distr_solelc_spv_CHN_120 | connecting solar to buses in cluster 120 | GW | TWh | NRGI | daynite | no | distr_solelc_spv_CHN_120 | elc_spv_CHN_120 | e_w148727570-500_CHN,e_w251393861-500_CHN | 0.99382 | 113.2415 | pre | distr_wonelc_won_CHN_089 | connecting wind onshore to buses in cluster 89 | GW | TWh | daynite | no | distr_wonelc_won_CHN_089 | elc_won_CHN_089 | e_w899674815-750_CHN,e_CN7501-500_CHN,e_w858207240-500_CHN | 0.99592 | 74.8339
ele | e_spv_CHN_108 | solar resource in cluster 108 | GW | TWh | annual | no | e_spv_CHN_108 | elc_spv_CHN_108 | 3.5117 | 0.1744 | pre | distr_solelc_spv_CHN_058 | connecting solar to buses in cluster 58 | GW | TWh | NRGI | daynite | no | distr_solelc_spv_CHN_058 | elc_spv_CHN_058 | e_w251393861-500_CHN | 0.99769 | 42.3006 | pre | distr_wonelc_won_CHN_094 | connecting wind onshore to buses in cluster 94 | GW | TWh | daynite | no | distr_wonelc_won_CHN_094 | elc_won_CHN_094 | e_w858207240-500_CHN | 0.99795 | 37.6005
ele | e_spv_CHN_109 | solar resource in cluster 109 | GW | TWh | annual | no | e_spv_CHN_109 | elc_spv_CHN_109 | 7.5484 | 0.18976 | pre | distr_solelc_spv_CHN_067 | connecting solar to buses in cluster 67 | GW | TWh | NRGI | daynite | no | distr_solelc_spv_CHN_067 | elc_spv_CHN_067 | e_w251393861-500_CHN | 0.99711 | 52.897 | pre | distr_wonelc_won_CHN_044 | connecting wind onshore to buses in cluster 44 | GW | TWh | daynite | no | distr_wonelc_won_CHN_044 | elc_won_CHN_044 | e_w178865921-500_CHN,e_CN7501-500_CHN | 0.99776 | 40.9891
ele | e_spv_CHN_110 | solar resource in cluster 110 | GW | TWh | annual | no | e_spv_CHN_110 | elc_spv_CHN_110 | 3.2302 | 0.19098 | pre | distr_solelc_spv_CHN_064 | connecting solar to buses in cluster 64 | GW | TWh | NRGI | daynite | no | distr_solelc_spv_CHN_064 | elc_spv_CHN_064 | e_w251393861-500_CHN | 0.99308 | 126.8558 | pre | distr_wonelc_won_CHN_045 | connecting wind onshore to buses in cluster 45 | GW | TWh | daynite | no | distr_wonelc_won_CHN_045 | elc_won_CHN_045 | e_CN7501-500_CHN | 0.99877 | 22.5679
ele | e_spv_CHN_111 | solar resource in cluster 111 | GW | TWh | annual | no | e_spv_CHN_111 | elc_spv_CHN_111 | 11.9351 | 0.18436 | pre | distr_solelc_spv_CHN_109 | connecting solar to buses in cluster 109 | GW | TWh | NRGI | daynite | no | distr_solelc_spv_CHN_109 | elc_spv_CHN_109 | e_w178865921-500_CHN | 0.99917 | 15.3063 | pre | distr_wonelc_won_CHN_004 | connecting wind onshore to buses in cluster 4 | GW | TWh | daynite | no | distr_wonelc_won_CHN_004 | elc_won_CHN_004 | e_w568247904-750_CHN | 0.98618 | 253.3494
ele | e_spv_CHN_112 | solar resource in cluster 112 | GW | TWh | annual | no | e_spv_CHN_112 | elc_spv_CHN_112 | 83.4125 | 0.20802 | pre | distr_solelc_spv_CHN_126 | connecting solar to buses in cluster 126 | GW | TWh | NRGI | daynite | no | distr_solelc_spv_CHN_126 | elc_spv_CHN_126 | e_w858207240-500_CHN | 0.99485 | 94.4335 | pre | distr_wonelc_won_CHN_030 | connecting wind onshore to buses in cluster 30 | GW | TWh | daynite | no | distr_wonelc_won_CHN_030 | elc_won_CHN_030 | e_w568247904-750_CHN | 0.99177 | 150.97
ele | e_spv_CHN_113 | solar resource in cluster 113 | GW | TWh | annual | no | e_spv_CHN_113 | elc_spv_CHN_113 | 62.1611 | 0.20078 | pre | distr_solelc_spv_CHN_136 | connecting solar to buses in cluster 136 | GW | TWh | NRGI | daynite | no | distr_solelc_spv_CHN_136 | elc_spv_CHN_136 | e_w858207240-500_CHN,e_w127871762-500_CHN | 0.99844 | 28.5416 | pre | distr_wonelc_won_CHN_032 | connecting wind onshore to buses in cluster 32 | GW | TWh | daynite | no | distr_wonelc_won_CHN_032 | elc_won_CHN_032 | e_w568247904-750_CHN | 0.99403 | 109.4604
ele | e_spv_CHN_114 | solar resource in cluster 114 | GW | TWh | annual | no | e_spv_CHN_114 | elc_spv_CHN_114 | 38.6169 | 0.20492 | pre | distr_solelc_spv_CHN_003 | connecting solar to buses in cluster 3 | GW | TWh | NRGI | daynite | no | distr_solelc_spv_CHN_003 | elc_spv_CHN_003 | e_CN7501-500_CHN,e_w1347514254-500_CHN | 0.99835 | 30.1783 | pre | distr_wonelc_won_CHN_019 | connecting wind onshore to buses in cluster 19 | GW | TWh | daynite | no | distr_wonelc_won_CHN_019 | elc_won_CHN_019 | e_w899674815-750_CHN,e_w858207240-500_CHN | 0.99162 | 153.6217
ele | e_spv_CHN_115 | solar resource in cluster 115 | GW | TWh | annual | no | e_spv_CHN_115 | elc_spv_CHN_115 | 41.4289 | 0.20354 | pre | distr_solelc_spv_CHN_045 | connecting solar to buses in cluster 45 | GW | TWh | NRGI | daynite | no | distr_solelc_spv_CHN_045 | elc_spv_CHN_045 | e_w462823764-500_CHN | 0.99848 | 27.931
ele | e_spv_CHN_116 | solar resource in cluster 116 | GW | TWh | annual | no | e_spv_CHN_116 | elc_spv_CHN_116 | 64.4276 | 0.21332 | pre | distr_solelc_spv_CHN_023 | connecting solar to buses in cluster 23 | GW | TWh | NRGI | daynite | no | distr_solelc_spv_CHN_023 | elc_spv_CHN_023 | e_w1347514254-500_CHN | 0.99849 | 27.7512
ele | e_spv_CHN_117 | solar resource in cluster 117 | GW | TWh | annual | no | e_spv_CHN_117 | elc_spv_CHN_117 | 47.2877 | 0.20525 | pre | distr_solelc_spv_CHN_112 | connecting solar to buses in cluster 112 | GW | TWh | NRGI | daynite | no | distr_solelc_spv_CHN_112 | elc_spv_CHN_112 | e_w1347514254-500_CHN,e_w127871762-500_CHN,e_w148727570-500_CHN | 0.99879 | 22.2447
ele | e_spv_CHN_118 | solar resource in cluster 118 | GW | TWh | annual | no | e_spv_CHN_118 | elc_spv_CHN_118 | 24.7983 | 0.21183 | pre | distr_solelc_spv_CHN_118 | connecting solar to buses in cluster 118 | GW | TWh | NRGI | daynite | no | distr_solelc_spv_CHN_118 | elc_spv_CHN_118 | e_w148727570-500_CHN,e_w251393861-500_CHN | 0.99834 | 30.5146
ele | e_spv_CHN_119 | solar resource in cluster 119 | GW | TWh | annual | no | e_spv_CHN_119 | elc_spv_CHN_119 | 81.6733 | 0.21774 | pre | distr_solelc_spv_CHN_038 | connecting solar to buses in cluster 38 | GW | TWh | NRGI | daynite | no | distr_solelc_spv_CHN_038 | elc_spv_CHN_038 | e_w966809494-500_CHN | 0.99927 | 13.3785
ele | e_spv_CHN_120 | solar resource in cluster 120 | GW | TWh | annual | no | e_spv_CHN_120 | elc_spv_CHN_120 | 64.4974 | 0.22124 | pre | distr_solelc_spv_CHN_122 | connecting solar to buses in cluster 122 | GW | TWh | NRGI | daynite | no | distr_solelc_spv_CHN_122 | elc_spv_CHN_122 | e_w899674815-750_CHN | 0.99722 | 50.9505
ele | e_spv_CHN_121 | solar resource in cluster 121 | GW | TWh | annual | no | e_spv_CHN_121 | elc_spv_CHN_121 | 56.0088 | 0.22619 | pre | distr_solelc_spv_CHN_132 | connecting solar to buses in cluster 132 | GW | TWh | NRGI | daynite | no | distr_solelc_spv_CHN_132 | elc_spv_CHN_132 | e_w899674815-750_CHN,e_CN7501-500_CHN | 0.99734 | 48.7864
ele | e_spv_CHN_122 | solar resource in cluster 122 | GW | TWh | annual | no | e_spv_CHN_122 | elc_spv_CHN_122 | 26.6096 | 0.2349 | pre | distr_solelc_spv_CHN_013 | connecting solar to buses in cluster 13 | GW | TWh | NRGI | daynite | no | distr_solelc_spv_CHN_013 | elc_spv_CHN_013 | e_w178865921-500_CHN,e_CN7501-500_CHN | 0.99797 | 37.2202
ele | e_spv_CHN_123 | solar resource in cluster 123 | GW | TWh | annual | no | e_spv_CHN_123 | elc_spv_CHN_123 | 91.4234 | 0.24491 | pre | distr_solelc_spv_CHN_021 | connecting solar to buses in cluster 21 | GW | TWh | NRGI | daynite | no | distr_solelc_spv_CHN_021 | elc_spv_CHN_021 | e_CN7501-500_CHN | 0.99747 | 46.4538
ele | e_spv_CHN_124 | solar resource in cluster 124 | GW | TWh | annual | no | e_spv_CHN_124 | elc_spv_CHN_124 | 185.1799 | 0.24728 | pre | distr_solelc_spv_CHN_130 | connecting solar to buses in cluster 130 | GW | TWh | NRGI | daynite | no | distr_solelc_spv_CHN_130 | elc_spv_CHN_130 | e_w858207240-500_CHN,e_w127871762-500_CHN | 0.99865 | 24.7964
ele | e_spv_CHN_125 | solar resource in cluster 125 | GW | TWh | annual | no | e_spv_CHN_125 | elc_spv_CHN_125 | 84.5481 | 0.23976 | pre | distr_solelc_spv_CHN_043 | connecting solar to buses in cluster 43 | GW | TWh | NRGI | daynite | no | distr_solelc_spv_CHN_043 | elc_spv_CHN_043 | e_w462823764-500_CHN | 0.99872 | 23.5395
ele | e_spv_CHN_126 | solar resource in cluster 126 | GW | TWh | annual | no | e_spv_CHN_126 | elc_spv_CHN_126 | 91.1573 | 0.24109 | pre | distr_solelc_spv_CHN_025 | connecting solar to buses in cluster 25 | GW | TWh | NRGI | daynite | no | distr_solelc_spv_CHN_025 | elc_spv_CHN_025 | e_w966809494-500_CHN,e_CN7501-500_CHN | 0.99837 | 29.9692
ele | e_spv_CHN_127 | solar resource in cluster 127 | GW | TWh | annual | no | e_spv_CHN_127 | elc_spv_CHN_127 | 60.9757 | 0.20967 | pre | distr_solelc_spv_CHN_113 | connecting solar to buses in cluster 113 | GW | TWh | NRGI | daynite | no | distr_solelc_spv_CHN_113 | elc_spv_CHN_113 | e_w1347514254-500_CHN | 0.9986 | 25.5758
ele | e_spv_CHN_128 | solar resource in cluster 128 | GW | TWh | annual | no | e_spv_CHN_128 | elc_spv_CHN_128 | 59.3119 | 0.20904 | pre | distr_solelc_spv_CHN_079 | connecting solar to buses in cluster 79 | GW | TWh | NRGI | daynite | no | distr_solelc_spv_CHN_079 | elc_spv_CHN_079 | e_w251393861-500_CHN | 0.97216 | 510.3423
ele | e_spv_CHN_129 | solar resource in cluster 129 | GW | TWh | annual | no | e_spv_CHN_129 | elc_spv_CHN_129 | 36.8533 | 0.21919 | pre | distr_solelc_spv_CHN_059 | connecting solar to buses in cluster 59 | GW | TWh | NRGI | daynite | no | distr_solelc_spv_CHN_059 | elc_spv_CHN_059 | e_w251393861-500_CHN | 0.99767 | 42.7048
ele | e_spv_CHN_130 | solar resource in cluster 130 | GW | TWh | annual | no | e_spv_CHN_130 | elc_spv_CHN_130 | 63.8781 | 0.23162 | pre | distr_solelc_spv_CHN_010 | connecting solar to buses in cluster 10 | GW | TWh | NRGI | daynite | no | distr_solelc_spv_CHN_010 | elc_spv_CHN_010 | e_w178865921-500_CHN | 0.99794 | 37.6836
ele | e_spv_CHN_131 | solar resource in cluster 131 | GW | TWh | annual | no | e_spv_CHN_131 | elc_spv_CHN_131 | 26.5319 | 0.19962 | pre | distr_solelc_spv_CHN_022 | connecting solar to buses in cluster 22 | GW | TWh | NRGI | daynite | no | distr_solelc_spv_CHN_022 | elc_spv_CHN_022 | e_CN7501-500_CHN | 0.99672 | 60.0884
ele | e_spv_CHN_132 | solar resource in cluster 132 | GW | TWh | annual | no | e_spv_CHN_132 | elc_spv_CHN_132 | 7.5884 | 0.19799 | pre | distr_solelc_spv_CHN_008 | connecting solar to buses in cluster 8 | GW | TWh | NRGI | daynite | no | distr_solelc_spv_CHN_008 | elc_spv_CHN_008 | e_CN7501-500_CHN | 0.998 | 36.6048
ele | e_spv_CHN_133 | solar resource in cluster 133 | GW | TWh | annual | no | e_spv_CHN_133 | elc_spv_CHN_133 | 6.5813 | 0.21601 | pre | distr_solelc_spv_CHN_055 | connecting solar to buses in cluster 55 | GW | TWh | NRGI | daynite | no | distr_solelc_spv_CHN_055 | elc_spv_CHN_055 | e_w251393861-500_CHN | 0.9986 | 25.5782
ele | e_spv_CHN_134 | solar resource in cluster 134 | GW | TWh | annual | no | e_spv_CHN_134 | elc_spv_CHN_134 | 65.0572 | 0.23469 | pre | distr_solelc_spv_CHN_075 | connecting solar to buses in cluster 75 | GW | TWh | NRGI | daynite | no | distr_solelc_spv_CHN_075 | elc_spv_CHN_075 | e_w251393861-500_CHN | 0.98307 | 310.3125
ele | e_spv_CHN_135 | solar resource in cluster 135 | GW | TWh | annual | no | e_spv_CHN_135 | elc_spv_CHN_135 | 28.3265 | 0.21232 | pre | distr_solelc_spv_CHN_053 | connecting solar to buses in cluster 53 | GW | TWh | NRGI | daynite | no | distr_solelc_spv_CHN_053 | elc_spv_CHN_053 | e_w251393861-500_CHN | 0.99569 | 79.066
ele | e_spv_CHN_136 | solar resource in cluster 136 | GW | TWh | annual | no | e_spv_CHN_136 | elc_spv_CHN_136 | 37.9667 | 0.22197 | pre | distr_solelc_spv_CHN_062 | connecting solar to buses in cluster 62 | GW | TWh | NRGI | daynite | no | distr_solelc_spv_CHN_062 | elc_spv_CHN_062 | e_w251393861-500_CHN | 0.99249 | 137.7322

## wind
~fi_process | [6 empty] | ~fi_t |  |  |  | ~fi_process | [6 empty] | ~fi_t
set | process | description | capacity_unit | activity_unit | timeslicelevel | vintage | process | comm-out | cap_bnd | af~fx | set | process | description | capacity_unit | activity_unit | timeslicelevel | vintage | process | comm-out | cap_bnd | af~fx
ele | e_won_CHN_001 | wind resource in cluster 1 | GW | TWh | annual | no | e_won_CHN_001 | elc_won_CHN_001 | 26.6309 | 0.13301 | ele | e_wof_CHN_001 | wind offshore resource in cluster 1 | GW | TWh | annual | no | e_wof_CHN_001 | elc_wof_CHN_001 | 10.1085 | 0.38912
ele | e_won_CHN_002 | wind resource in cluster 2 | GW | TWh | annual | no | e_won_CHN_002 | elc_won_CHN_002 | 18.4783 | 0.099295 | ele | e_wof_CHN_002 | wind offshore resource in cluster 2 | GW | TWh | annual | no | e_wof_CHN_002 | elc_wof_CHN_002 | 2.9205 | 0.33693
ele | e_won_CHN_003 | wind resource in cluster 3 | GW | TWh | annual | no | e_won_CHN_003 | elc_won_CHN_003 | 15.8994 | 0.12471 | ele | e_wof_CHN_003 | wind offshore resource in cluster 3 | GW | TWh | annual | no | e_wof_CHN_003 | elc_wof_CHN_003 | 8.2492 | 0.363
ele | e_won_CHN_004 | wind resource in cluster 4 | GW | TWh | annual | no | e_won_CHN_004 | elc_won_CHN_004 | 12.8825 | 0.11463 | ele | e_wof_CHN_004 | wind offshore resource in cluster 4 | GW | TWh | annual | no | e_wof_CHN_004 | elc_wof_CHN_004 | 43.0095 | 0.61688
ele | e_won_CHN_005 | wind resource in cluster 5 | GW | TWh | annual | no | e_won_CHN_005 | elc_won_CHN_005 | 25.4312 | 0.16701 | ele | e_wof_CHN_005 | wind offshore resource in cluster 5 | GW | TWh | annual | no | e_wof_CHN_005 | elc_wof_CHN_005 | 14.3398 | 0.58149
ele | e_won_CHN_006 | wind resource in cluster 6 | GW | TWh | annual | no | e_won_CHN_006 | elc_won_CHN_006 | 63.945 | 0.21301 | ele | e_wof_CHN_006 | wind offshore resource in cluster 6 | GW | TWh | annual | no | e_wof_CHN_006 | elc_wof_CHN_006 | 80.2335 | 0.52178
ele | e_won_CHN_007 | wind resource in cluster 7 | GW | TWh | annual | no | e_won_CHN_007 | elc_won_CHN_007 | 50.2132 | 0.179 | ele | e_wof_CHN_007 | wind offshore resource in cluster 7 | GW | TWh | annual | no | e_wof_CHN_007 | elc_wof_CHN_007 | 13.9325 | 0.42365
ele | e_won_CHN_008 | wind resource in cluster 8 | GW | TWh | annual | no | e_won_CHN_008 | elc_won_CHN_008 | 41.324 | 0.14884 | ele | e_wof_CHN_008 | wind offshore resource in cluster 8 | GW | TWh | annual | no | e_wof_CHN_008 | elc_wof_CHN_008 | 69.6803 | 0.47892
ele | e_won_CHN_009 | wind resource in cluster 9 | GW | TWh | annual | no | e_won_CHN_009 | elc_won_CHN_009 | 31.7503 | 0.12628 | ele | e_wof_CHN_009 | wind offshore resource in cluster 9 | GW | TWh | annual | no | e_wof_CHN_009 | elc_wof_CHN_009 | 9.164 | 0.40567
ele | e_won_CHN_010 | wind resource in cluster 10 | GW | TWh | annual | no | e_won_CHN_010 | elc_won_CHN_010 | 56.7263 | 0.19203 | ele | e_wof_CHN_010 | wind offshore resource in cluster 10 | GW | TWh | annual | no | e_wof_CHN_010 | elc_wof_CHN_010 | 25.9838 | 0.45369
ele | e_won_CHN_011 | wind resource in cluster 11 | GW | TWh | annual | no | e_won_CHN_011 | elc_won_CHN_011 | 77.0478 | 0.25107 | ele | e_wof_CHN_011 | wind offshore resource in cluster 11 | GW | TWh | annual | no | e_wof_CHN_011 | elc_wof_CHN_011 | 25.8562 | 0.3843
ele | e_won_CHN_012 | wind resource in cluster 12 | GW | TWh | annual | no | e_won_CHN_012 | elc_won_CHN_012 | 74.6202 | 0.20519 | ele | e_wof_CHN_012 | wind offshore resource in cluster 12 | GW | TWh | annual | no | e_wof_CHN_012 | elc_wof_CHN_012 | 31.4333 | 0.30421
ele | e_won_CHN_013 | wind resource in cluster 13 | GW | TWh | annual | no | e_won_CHN_013 | elc_won_CHN_013 | 28.4055 | 0.12745 | ele | e_wof_CHN_013 | wind offshore resource in cluster 13 | GW | TWh | annual | no | e_wof_CHN_013 | elc_wof_CHN_013 | 12.1273 | 0.41008
ele | e_won_CHN_014 | wind resource in cluster 14 | GW | TWh | annual | no | e_won_CHN_014 | elc_won_CHN_014 | 73.9885 | 0.29549 | ele | e_wof_CHN_014 | wind offshore resource in cluster 14 | GW | TWh | annual | no | e_wof_CHN_014 | elc_wof_CHN_014 | 43.411 | 0.43924
ele | e_won_CHN_015 | wind resource in cluster 15 | GW | TWh | annual | no | e_won_CHN_015 | elc_won_CHN_015 | 22.8041 | 0.12499 | ele | e_wof_CHN_015 | wind offshore resource in cluster 15 | GW | TWh | annual | no | e_wof_CHN_015 | elc_wof_CHN_015 | 62.7668 | 0.45367
ele | e_won_CHN_016 | wind resource in cluster 16 | GW | TWh | annual | no | e_won_CHN_016 | elc_won_CHN_016 | 142.2215 | 0.31532 | ele | e_wof_CHN_016 | wind offshore resource in cluster 16 | GW | TWh | annual | no | e_wof_CHN_016 | elc_wof_CHN_016 | 45.7497 | 0.40136
ele | e_won_CHN_017 | wind resource in cluster 17 | GW | TWh | annual | no | e_won_CHN_017 | elc_won_CHN_017 | 61.9939 | 0.35099 | ele | e_wof_CHN_017 | wind offshore resource in cluster 17 | GW | TWh | annual | no | e_wof_CHN_017 | elc_wof_CHN_017 | 3.5198 | 0.43178
ele | e_won_CHN_018 | wind resource in cluster 18 | GW | TWh | annual | no | e_won_CHN_018 | elc_won_CHN_018 | 98.7964 | 0.37099 | ele | e_wof_CHN_018 | wind offshore resource in cluster 18 | GW | TWh | annual | no | e_wof_CHN_018 | elc_wof_CHN_018 | 36.4928 | 0.43233
ele | e_won_CHN_019 | wind resource in cluster 19 | GW | TWh | annual | no | e_won_CHN_019 | elc_won_CHN_019 | 102.7835 | 0.30523 | ele | e_wof_CHN_019 | wind offshore resource in cluster 19 | GW | TWh | annual | no | e_wof_CHN_019 | elc_wof_CHN_019 | 21.2018 | 0.31263
ele | e_won_CHN_020 | wind resource in cluster 20 | GW | TWh | annual | no | e_won_CHN_020 | elc_won_CHN_020 | 65.6407 | 0.30558 | ele | e_wof_CHN_020 | wind offshore resource in cluster 20 | GW | TWh | annual | no | e_wof_CHN_020 | elc_wof_CHN_020 | 30.9713 | 0.35717
ele | e_won_CHN_021 | wind resource in cluster 21 | GW | TWh | annual | no | e_won_CHN_021 | elc_won_CHN_021 | 133.5509 | 0.31077 | ele | e_wof_CHN_021 | wind offshore resource in cluster 21 | GW | TWh | annual | no | e_wof_CHN_021 | elc_wof_CHN_021 | 84.1448 | 0.51437
ele | e_won_CHN_022 | wind resource in cluster 22 | GW | TWh | annual | no | e_won_CHN_022 | elc_won_CHN_022 | 27.6042 | 0.12879 | ele | e_wof_CHN_022 | wind offshore resource in cluster 22 | GW | TWh | annual | no | e_wof_CHN_022 | elc_wof_CHN_022 | 49.762 | 0.54346
ele | e_won_CHN_023 | wind resource in cluster 23 | GW | TWh | annual | no | e_won_CHN_023 | elc_won_CHN_023 | 39.8417 | 0.30151 | ele | e_wof_CHN_023 | wind offshore resource in cluster 23 | GW | TWh | annual | no | e_wof_CHN_023 | elc_wof_CHN_023 | 96.4688 | 0.49646
ele | e_won_CHN_024 | wind resource in cluster 24 | GW | TWh | annual | no | e_won_CHN_024 | elc_won_CHN_024 | 44.7789 | 0.21718 | ele | e_wof_CHN_024 | wind offshore resource in cluster 24 | GW | TWh | annual | no | e_wof_CHN_024 | elc_wof_CHN_024 | 7.665 | 0.47902
ele | e_won_CHN_025 | wind resource in cluster 25 | GW | TWh | annual | no | e_won_CHN_025 | elc_won_CHN_025 | 47.9654 | 0.15726 | ele | e_wof_CHN_025 | wind offshore resource in cluster 25 | GW | TWh | annual | no | e_wof_CHN_025 | elc_wof_CHN_025 | 55.935 | 0.48052
ele | e_won_CHN_026 | wind resource in cluster 26 | GW | TWh | annual | no | e_won_CHN_026 | elc_won_CHN_026 | 9.7254 | 0.11542 | ele | e_wof_CHN_026 | wind offshore resource in cluster 26 | GW | TWh | annual | no | e_wof_CHN_026 | elc_wof_CHN_026 | 35.922 | 0.40233
ele | e_won_CHN_027 | wind resource in cluster 27 | GW | TWh | annual | no | e_won_CHN_027 | elc_won_CHN_027 | 24.725 | 0.15176 | ele | e_wof_CHN_027 | wind offshore resource in cluster 27 | GW | TWh | annual | no | e_wof_CHN_027 | elc_wof_CHN_027 | 65.334 | 0.38404
ele | e_won_CHN_028 | wind resource in cluster 28 | GW | TWh | annual | no | e_won_CHN_028 | elc_won_CHN_028 | 14.9668 | 0.14738 | ele | e_wof_CHN_028 | wind offshore resource in cluster 28 | GW | TWh | annual | no | e_wof_CHN_028 | elc_wof_CHN_028 | 37.7305 | 0.37794
ele | e_won_CHN_029 | wind resource in cluster 29 | GW | TWh | annual | no | e_won_CHN_029 | elc_won_CHN_029 | 15.9135 | 0.11468 | ele | e_wof_CHN_029 | wind offshore resource in cluster 29 | GW | TWh | annual | no | e_wof_CHN_029 | elc_wof_CHN_029 | 0 | 0.20849
ele | e_won_CHN_030 | wind resource in cluster 30 | GW | TWh | annual | no | e_won_CHN_030 | elc_won_CHN_030 | 28.2953 | 0.16181 | ele | e_wof_CHN_030 | wind offshore resource in cluster 30 | GW | TWh | annual | no | e_wof_CHN_030 | elc_wof_CHN_030 | 41.835 | 0.39671
ele | e_won_CHN_031 | wind resource in cluster 31 | GW | TWh | annual | no | e_won_CHN_031 | elc_won_CHN_031 | 41.0273 | 0.22664 | ele | e_wof_CHN_031 | wind offshore resource in cluster 31 | GW | TWh | annual | no | e_wof_CHN_031 | elc_wof_CHN_031 | 0.06075 | 0.23589
ele | e_won_CHN_032 | wind resource in cluster 32 | GW | TWh | annual | no | e_won_CHN_032 | elc_won_CHN_032 | 62.955 | 0.18253 | ele | e_wof_CHN_032 | wind offshore resource in cluster 32 | GW | TWh | annual | no | e_wof_CHN_032 | elc_wof_CHN_032 | 24.0128 | 0.38927
ele | e_won_CHN_033 | wind resource in cluster 33 | GW | TWh | annual | no | e_won_CHN_033 | elc_won_CHN_033 | 61.0405 | 0.20852 | ele | e_wof_CHN_033 | wind offshore resource in cluster 33 | GW | TWh | annual | no | e_wof_CHN_033 | elc_wof_CHN_033 | 0.1215 | 0.31426
ele | e_won_CHN_034 | wind resource in cluster 34 | GW | TWh | annual | no | e_won_CHN_034 | elc_won_CHN_034 | 52.6998 | 0.21806 | ele | e_wof_CHN_034 | wind offshore resource in cluster 34 | GW | TWh | annual | no | e_wof_CHN_034 | elc_wof_CHN_034 | 1.3762 | 0.37964
ele | e_won_CHN_035 | wind resource in cluster 35 | GW | TWh | annual | no | e_won_CHN_035 | elc_won_CHN_035 | 92.3315 | 0.16485
ele | e_won_CHN_036 | wind resource in cluster 36 | GW | TWh | annual | no | e_won_CHN_036 | elc_won_CHN_036 | 12.5063 | 0.11357
ele | e_won_CHN_037 | wind resource in cluster 37 | GW | TWh | annual | no | e_won_CHN_037 | elc_won_CHN_037 | 38.8838 | 0.22239
ele | e_won_CHN_038 | wind resource in cluster 38 | GW | TWh | annual | no | e_won_CHN_038 | elc_won_CHN_038 | 66.4639 | 0.25675
ele | e_won_CHN_039 | wind resource in cluster 39 | GW | TWh | annual | no | e_won_CHN_039 | elc_won_CHN_039 | 59.8879 | 0.25349
ele | e_won_CHN_040 | wind resource in cluster 40 | GW | TWh | annual | no | e_won_CHN_040 | elc_won_CHN_040 | 28.1217 | 0.10512
ele | e_won_CHN_041 | wind resource in cluster 41 | GW | TWh | annual | no | e_won_CHN_041 | elc_won_CHN_041 | 43.7392 | 0.19459
ele | e_won_CHN_042 | wind resource in cluster 42 | GW | TWh | annual | no | e_won_CHN_042 | elc_won_CHN_042 | 24.0648 | 0.20688
ele | e_won_CHN_043 | wind resource in cluster 43 | GW | TWh | annual | no | e_won_CHN_043 | elc_won_CHN_043 | 63.8712 | 0.25891
ele | e_won_CHN_044 | wind resource in cluster 44 | GW | TWh | annual | no | e_won_CHN_044 | elc_won_CHN_044 | 29.3909 | 0.11306
ele | e_won_CHN_045 | wind resource in cluster 45 | GW | TWh | annual | no | e_won_CHN_045 | elc_won_CHN_045 | 45.5578 | 0.13857
ele | e_won_CHN_046 | wind resource in cluster 46 | GW | TWh | annual | no | e_won_CHN_046 | elc_won_CHN_046 | 43.0127 | 0.11481
ele | e_won_CHN_047 | wind resource in cluster 47 | GW | TWh | annual | no | e_won_CHN_047 | elc_won_CHN_047 | 57.7633 | 0.10852
ele | e_won_CHN_048 | wind resource in cluster 48 | GW | TWh | annual | no | e_won_CHN_048 | elc_won_CHN_048 | 47.6982 | 0.1485
ele | e_won_CHN_049 | wind resource in cluster 49 | GW | TWh | annual | no | e_won_CHN_049 | elc_won_CHN_049 | 56.6072 | 0.13656
ele | e_won_CHN_050 | wind resource in cluster 50 | GW | TWh | annual | no | e_won_CHN_050 | elc_won_CHN_050 | 128.1868 | 0.20993
ele | e_won_CHN_051 | wind resource in cluster 51 | GW | TWh | annual | no | e_won_CHN_051 | elc_won_CHN_051 | 88.4782 | 0.21973
ele | e_won_CHN_052 | wind resource in cluster 52 | GW | TWh | annual | no | e_won_CHN_052 | elc_won_CHN_052 | 15.3355 | 0.41034
ele | e_won_CHN_053 | wind resource in cluster 53 | GW | TWh | annual | no | e_won_CHN_053 | elc_won_CHN_053 | 33.3737 | 0.13643
ele | e_won_CHN_054 | wind resource in cluster 54 | GW | TWh | annual | no | e_won_CHN_054 | elc_won_CHN_054 | 8.094 | 0.10119
ele | e_won_CHN_055 | wind resource in cluster 55 | GW | TWh | annual | no | e_won_CHN_055 | elc_won_CHN_055 | 32.249 | 0.11565
ele | e_won_CHN_056 | wind resource in cluster 56 | GW | TWh | annual | no | e_won_CHN_056 | elc_won_CHN_056 | 72.8297 | 0.16374
ele | e_won_CHN_057 | wind resource in cluster 57 | GW | TWh | annual | no | e_won_CHN_057 | elc_won_CHN_057 | 59.2192 | 0.18386
ele | e_won_CHN_058 | wind resource in cluster 58 | GW | TWh | annual | no | e_won_CHN_058 | elc_won_CHN_058 | 82.602 | 0.17889
ele | e_won_CHN_059 | wind resource in cluster 59 | GW | TWh | annual | no | e_won_CHN_059 | elc_won_CHN_059 | 57.9386 | 0.10181
ele | e_won_CHN_060 | wind resource in cluster 60 | GW | TWh | annual | no | e_won_CHN_060 | elc_won_CHN_060 | 53.0884 | 0.12674
ele | e_won_CHN_061 | wind resource in cluster 61 | GW | TWh | annual | no | e_won_CHN_061 | elc_won_CHN_061 | 77.6086 | 0.2369
ele | e_won_CHN_062 | wind resource in cluster 62 | GW | TWh | annual | no | e_won_CHN_062 | elc_won_CHN_062 | 40.5678 | 0.2588
ele | e_won_CHN_063 | wind resource in cluster 63 | GW | TWh | annual | no | e_won_CHN_063 | elc_won_CHN_063 | 83.2359 | 0.12144
ele | e_won_CHN_064 | wind resource in cluster 64 | GW | TWh | annual | no | e_won_CHN_064 | elc_won_CHN_064 | 61.4824 | 0.14325
ele | e_won_CHN_065 | wind resource in cluster 65 | GW | TWh | annual | no | e_won_CHN_065 | elc_won_CHN_065 | 89.1848 | 0.14138
ele | e_won_CHN_066 | wind resource in cluster 66 | GW | TWh | annual | no | e_won_CHN_066 | elc_won_CHN_066 | 49.0877 | 0.16103
ele | e_won_CHN_067 | wind resource in cluster 67 | GW | TWh | annual | no | e_won_CHN_067 | elc_won_CHN_067 | 66.4436 | 0.14193
ele | e_won_CHN_068 | wind resource in cluster 68 | GW | TWh | annual | no | e_won_CHN_068 | elc_won_CHN_068 | 61.9816 | 0.11466
ele | e_won_CHN_069 | wind resource in cluster 69 | GW | TWh | annual | no | e_won_CHN_069 | elc_won_CHN_069 | 54.8481 | 0.15759
ele | e_won_CHN_070 | wind resource in cluster 70 | GW | TWh | annual | no | e_won_CHN_070 | elc_won_CHN_070 | 101.4919 | 0.20951
ele | e_won_CHN_071 | wind resource in cluster 71 | GW | TWh | annual | no | e_won_CHN_071 | elc_won_CHN_071 | 85.1034 | 0.26595
ele | e_won_CHN_072 | wind resource in cluster 72 | GW | TWh | annual | no | e_won_CHN_072 | elc_won_CHN_072 | 128.0686 | 0.21724
ele | e_won_CHN_073 | wind resource in cluster 73 | GW | TWh | annual | no | e_won_CHN_073 | elc_won_CHN_073 | 140.4365 | 0.27756
ele | e_won_CHN_074 | wind resource in cluster 74 | GW | TWh | annual | no | e_won_CHN_074 | elc_won_CHN_074 | 91.9801 | 0.22534
ele | e_won_CHN_075 | wind resource in cluster 75 | GW | TWh | annual | no | e_won_CHN_075 | elc_won_CHN_075 | 114.987 | 0.22556
ele | e_won_CHN_076 | wind resource in cluster 76 | GW | TWh | annual | no | e_won_CHN_076 | elc_won_CHN_076 | 142.3896 | 0.15689
ele | e_won_CHN_077 | wind resource in cluster 77 | GW | TWh | annual | no | e_won_CHN_077 | elc_won_CHN_077 | 97.8212 | 0.26592
ele | e_won_CHN_078 | wind resource in cluster 78 | GW | TWh | annual | no | e_won_CHN_078 | elc_won_CHN_078 | 122.5594 | 0.27688
ele | e_won_CHN_079 | wind resource in cluster 79 | GW | TWh | annual | no | e_won_CHN_079 | elc_won_CHN_079 | 124.5627 | 0.26872
ele | e_won_CHN_080 | wind resource in cluster 80 | GW | TWh | annual | no | e_won_CHN_080 | elc_won_CHN_080 | 92.2463 | 0.30753
ele | e_won_CHN_081 | wind resource in cluster 81 | GW | TWh | annual | no | e_won_CHN_081 | elc_won_CHN_081 | 112.1982 | 0.23739
ele | e_won_CHN_082 | wind resource in cluster 82 | GW | TWh | annual | no | e_won_CHN_082 | elc_won_CHN_082 | 225.656 | 0.21543
ele | e_won_CHN_083 | wind resource in cluster 83 | GW | TWh | annual | no | e_won_CHN_083 | elc_won_CHN_083 | 60.648 | 0.1089
ele | e_won_CHN_084 | wind resource in cluster 84 | GW | TWh | annual | no | e_won_CHN_084 | elc_won_CHN_084 | 36.0963 | 0.10677
ele | e_won_CHN_085 | wind resource in cluster 85 | GW | TWh | annual | no | e_won_CHN_085 | elc_won_CHN_085 | 54.7771 | 0.22183
ele | e_won_CHN_086 | wind resource in cluster 86 | GW | TWh | annual | no | e_won_CHN_086 | elc_won_CHN_086 | 56.4589 | 0.10457
ele | e_won_CHN_087 | wind resource in cluster 87 | GW | TWh | annual | no | e_won_CHN_087 | elc_won_CHN_087 | 38.534 | 0.13154
ele | e_won_CHN_088 | wind resource in cluster 88 | GW | TWh | annual | no | e_won_CHN_088 | elc_won_CHN_088 | 78.7875 | 0.11426
ele | e_won_CHN_089 | wind resource in cluster 89 | GW | TWh | annual | no | e_won_CHN_089 | elc_won_CHN_089 | 75.1924 | 0.18304
ele | e_won_CHN_090 | wind resource in cluster 90 | GW | TWh | annual | no | e_won_CHN_090 | elc_won_CHN_090 | 108.298 | 0.14663
ele | e_won_CHN_091 | wind resource in cluster 91 | GW | TWh | annual | no | e_won_CHN_091 | elc_won_CHN_091 | 87.2112 | 0.13597
ele | e_won_CHN_092 | wind resource in cluster 92 | GW | TWh | annual | no | e_won_CHN_092 | elc_won_CHN_092 | 72.4181 | 0.16246
ele | e_won_CHN_093 | wind resource in cluster 93 | GW | TWh | annual | no | e_won_CHN_093 | elc_won_CHN_093 | 69.3847 | 0.19534
ele | e_won_CHN_094 | wind resource in cluster 94 | GW | TWh | annual | no | e_won_CHN_094 | elc_won_CHN_094 | 120.3437 | 0.26825
ele | e_won_CHN_095 | wind resource in cluster 95 | GW | TWh | annual | no | e_won_CHN_095 | elc_won_CHN_095 | 92.3094 | 0.19245
ele | e_won_CHN_096 | wind resource in cluster 96 | GW | TWh | annual | no | e_won_CHN_096 | elc_won_CHN_096 | 37.4824 | 0.26937
ele | e_won_CHN_097 | wind resource in cluster 97 | GW | TWh | annual | no | e_won_CHN_097 | elc_won_CHN_097 | 53.8066 | 0.29274
ele | e_won_CHN_098 | wind resource in cluster 98 | GW | TWh | annual | no | e_won_CHN_098 | elc_won_CHN_098 | 47.8277 | 0.20227
ele | e_won_CHN_099 | wind resource in cluster 99 | GW | TWh | annual | no | e_won_CHN_099 | elc_won_CHN_099 | 46.2142 | 0.17229
ele | e_won_CHN_100 | wind resource in cluster 100 | GW | TWh | annual | no | e_won_CHN_100 | elc_won_CHN_100 | 83.3337 | 0.20874
ele | e_won_CHN_101 | wind resource in cluster 101 | GW | TWh | annual | no | e_won_CHN_101 | elc_won_CHN_101 | 91.1846 | 0.1915
ele | e_won_CHN_102 | wind resource in cluster 102 | GW | TWh | annual | no | e_won_CHN_102 | elc_won_CHN_102 | 80.9513 | 0.19106
ele | e_won_CHN_103 | wind resource in cluster 103 | GW | TWh | annual | no | e_won_CHN_103 | elc_won_CHN_103 | 188.0349 | 0.42106
ele | e_won_CHN_104 | wind resource in cluster 104 | GW | TWh | annual | no | e_won_CHN_104 | elc_won_CHN_104 | 134.6063 | 0.38306
ele | e_won_CHN_105 | wind resource in cluster 105 | GW | TWh | annual | no | e_won_CHN_105 | elc_won_CHN_105 | 117.6367 | 0.45844
ele | e_won_CHN_106 | wind resource in cluster 106 | GW | TWh | annual | no | e_won_CHN_106 | elc_won_CHN_106 | 105.2835 | 0.43329
ele | e_won_CHN_107 | wind resource in cluster 107 | GW | TWh | annual | no | e_won_CHN_107 | elc_won_CHN_107 | 153.8005 | 0.34976
ele | e_won_CHN_108 | wind resource in cluster 108 | GW | TWh | annual | no | e_won_CHN_108 | elc_won_CHN_108 | 81.0733 | 0.38137
ele | e_won_CHN_109 | wind resource in cluster 109 | GW | TWh | annual | no | e_won_CHN_109 | elc_won_CHN_109 | 213.7535 | 0.35736
ele | e_won_CHN_110 | wind resource in cluster 110 | GW | TWh | annual | no | e_won_CHN_110 | elc_won_CHN_110 | 166.2433 | 0.19961
ele | e_won_CHN_111 | wind resource in cluster 111 | GW | TWh | annual | no | e_won_CHN_111 | elc_won_CHN_111 | 68.078 | 0.30221
ele | e_won_CHN_112 | wind resource in cluster 112 | GW | TWh | annual | no | e_won_CHN_112 | elc_won_CHN_112 | 150.7525 | 0.36213
ele | e_won_CHN_113 | wind resource in cluster 113 | GW | TWh | annual | no | e_won_CHN_113 | elc_won_CHN_113 | 53.8133 | 0.31722
ele | e_won_CHN_114 | wind resource in cluster 114 | GW | TWh | annual | no | e_won_CHN_114 | elc_won_CHN_114 | 114.9696 | 0.24425

## conventional
~fi_t | [9 empty] | ~fi_process
process | comm-in | comm-out | 2022 | 2030 | 2035 | 2040 | 2045 | 2050 | attribute | set | process | description | capacity_unit | activity_unit | timeslicelevel | vintage
en_gas_ccgt | gas | ELC | 2022: 560; 2030: 560; 2050: 560 | ncap_cost | ele | en_gas_ccgt |  | GW | TWh | daynite | yes
en_gas_ccgt | gas | ELC | 2022: 20; 2030: 20; 2050: 20 | ncap_fom | ele | en_gas_turbine |  | GW | TWh | daynite | yes
en_gas_ccgt | gas | ELC | 2022: 0.603; 2030: 0.567; 2050: 0.497 | act_cost | CHP | en_gas_chp |  | GW | TWh | daynite | yes
en_gas_ccgt | gas | ELC | 2022: 0.57; 2030: 0.58; 2050: 0.59 | efficiency | ele | en_gas_fuelcell |  | GW | TWh | daynite | yes
en_gas_ccgt | gas | ELC | 30 | 30 | 30 | 30 | 30 | 30 | ncap_tlife | ele | en_gas_ccs |  | GW | TWh | daynite | yes
en_gas_ccgt | gas | ELC | 3 | 3 | 3 | 3 | 3 | 3 | ncap_iled | ele | en_coal_subcritical |  | GW | TWh | daynite | yes
en_gas_turbine | gas | ELC | 2022: 350; 2030: 350; 2050: 350 | ncap_cost | ele | en_coal_supercritical |  | GW | TWh | daynite | yes
en_gas_turbine | gas | ELC | 2022: 20; 2030: 20; 2050: 20 | ncap_fom | ele | en_coal_ultrasupercritical |  | GW | TWh | daynite | yes
en_gas_turbine | gas | ELC | 2022: 1.928; 2030: 1.928; 2050: 1.928 | act_cost | ele | en_coal_igcc |  | GW | TWh | daynite | yes
en_gas_turbine | gas | ELC | 2022: 0.38; 2030: 0.39; 2050: 0.41 | efficiency | ele | en_coal_ccs |  | GW | TWh | daynite | yes
en_gas_turbine | gas | ELC | 30 | 30 | 30 | 30 | 30 | 30 | ncap_tlife | ele | en_coal_igcc_ccs |  | GW | TWh | daynite | yes
en_gas_turbine | gas | ELC | 2 | 2 | 2 | 2 | 2 | 2 | ncap_iled | ele | en_coal_oxyfuel_ccs |  | GW | TWh | daynite | yes
en_gas_chp | gas | ELC,HET | 2022: 720; 2030: 720; 2050: 720 | ncap_cost | ele | en_nuclear |  | GW | TWh | daynite | yes
en_gas_chp | gas | ELC,HET | 2022: 30; 2030: 30; 2050: 30 | ncap_fom | ele | en_nuclear_smr |  | GW | TWh | daynite | yes
en_gas_chp | gas | ELC,HET | 2022: 0.694; 2030: 0.694; 2050: 0.694 | act_cost | ele | en_biomass |  | GW | TWh | daynite | yes
en_gas_chp | gas | ELC,HET | 2022: 0.52; 2030: 0.527; 2050: 0.533 | efficiency | ele | en_biomass_cofiring |  | GW | TWh | daynite | yes
en_gas_chp | gas | ELC,HET | 25 | 25 | 25 | 25 | 25 | 25 | ncap_tlife | CHP | en_biomass_chp |  | GW | TWh | daynite | yes
en_gas_chp | gas | ELC,HET | 3 | 3 | 3 | 3 | 3 | 3 | ncap_iled | ele | en_biomass_ccs |  | GW | TWh | daynite | yes
en_gas_chp | gas | ELC,HET | 0.905 | 0.905 | 0.905 | 0.905 | 0.905 | 0.905 | ncap_chpr | ele | en_geothermal |  | GW | TWh | daynite | yes
en_gas_fuelcell | gas | ELC | 2022: 5000; 2030: 2500; 2050: 2500 | ncap_cost
en_gas_fuelcell | gas | ELC | 2022: 150; 2030: 75; 2050: 75 | ncap_fom
en_gas_fuelcell | gas | ELC | 2022: 0.833; 2030: 0.833; 2050: 0.833 | act_cost
en_gas_fuelcell | gas | ELC | 2022: 0.46; 2030: 0.54; 2050: 0.6 | efficiency
en_gas_fuelcell | gas | ELC | 20 | 20 | 20 | 20 | 20 | 20 | ncap_tlife
en_gas_fuelcell | gas | ELC | 2 | 2 | 2 | 2 | 2 | 2 | ncap_iled
en_gas_ccs | gas | ELC,CO2Cap | 2022: 2200; 2030: 2200; 2050: 1650 | ncap_cost
en_gas_ccs | gas | ELC,CO2Cap | 2022: 70; 2030: 70; 2050: 55 | ncap_fom
en_gas_ccs | gas | ELC,CO2Cap | 2022: 1.35; 2030: 1.2; 2050: 0.989 | act_cost
en_gas_ccs | gas | ELC,CO2Cap | 2022: 0.49; 2030: 0.5; 2050: 0.5 | efficiency
en_gas_ccs | gas | ELC,CO2Cap | 30 | 30 | 30 | 30 | 30 | 30 | ncap_tlife
en_gas_ccs | gas | ELC,CO2Cap | 4 | 4 | 4 | 4 | 4 | 4 | ncap_iled
en_coal_subcritical | coal | ELC | 2022: 600; 2030: 600; 2050: 600 | ncap_cost
en_coal_subcritical | coal | ELC | 2022: 20; 2030: 20; 2050: 20 | ncap_fom
en_coal_subcritical | coal | ELC | 2022: 2.361; 2030: 2.361; 2050: 2.361 | act_cost
en_coal_subcritical | coal | ELC | 2022: 0.37; 2030: 0.37; 2050: 0.37 | efficiency
en_coal_subcritical | coal | ELC | 40 | 40 | 40 | 40 | 40 | 40 | ncap_tlife
en_coal_subcritical | coal | ELC | 4 | 4 | 4 | 4 | 4 | 4 | ncap_iled
en_coal_supercritical | coal | ELC | 2022: 700; 2030: 700; 2050: 700 | ncap_cost
en_coal_supercritical | coal | ELC | 2022: 30; 2030: 30; 2050: 30 | ncap_fom
en_coal_supercritical | coal | ELC | 2022: 2.583; 2030: 2.497; 2050: 2.317 | act_cost
en_coal_supercritical | coal | ELC | 2022: 0.41; 2030: 0.41; 2050: 0.41 | efficiency
en_coal_supercritical | coal | ELC | 40 | 40 | 40 | 40 | 40 | 40 | ncap_tlife
en_coal_supercritical | coal | ELC | 4 | 4 | 4 | 4 | 4 | 4 | ncap_iled
en_coal_ultrasupercritical | coal | ELC | 2022: 800; 2030: 800; 2050: 800 | ncap_cost
en_coal_ultrasupercritical | coal | ELC | 2022: 30; 2030: 30; 2050: 30 | ncap_fom
en_coal_ultrasupercritical | coal | ELC | 2022: 2.639; 2030: 2.639; 2050: 2.639 | act_cost
en_coal_ultrasupercritical | coal | ELC | 2022: 0.44; 2030: 0.46; 2050: 0.47 | efficiency
en_coal_ultrasupercritical | coal | ELC | 40 | 40 | 40 | 40 | 40 | 40 | ncap_tlife
en_coal_ultrasupercritical | coal | ELC | 4 | 4 | 4 | 4 | 4 | 4 | ncap_iled
en_coal_igcc | coal | ELC | 2022: 1100; 2030: 1000; 2050: 900 | ncap_cost
en_coal_igcc | coal | ELC | 2022: 50; 2030: 45; 2050: 40 | ncap_fom
en_coal_igcc | coal | ELC | 2022: 0.43; 2030: 0.46; 2050: 0.49 | efficiency
en_coal_igcc | coal | ELC | 40 | 40 | 40 | 40 | 40 | 40 | ncap_tlife
en_coal_igcc | coal | ELC | 4 | 4 | 4 | 4 | 4 | 4 | ncap_iled
en_coal_ccs | coal | ELC,CO2Cap | 2022: 3400; 2030: 3400; 2050: 2550 | ncap_cost
en_coal_ccs | coal | ELC,CO2Cap | 2022: 135; 2030: 135; 2050: 100 | ncap_fom
en_coal_ccs | coal | ELC,CO2Cap | 2022: 4.478; 2030: 4.153; 2050: 3.731 | act_cost
en_coal_ccs | coal | ELC,CO2Cap | 2022: 0.35; 2030: 0.36; 2050: 0.36 | efficiency
en_coal_ccs | coal | ELC,CO2Cap | 40 | 40 | 40 | 40 | 40 | 40 | ncap_tlife
en_coal_ccs | coal | ELC,CO2Cap | 5 | 5 | 5 | 5 | 5 | 5 | ncap_iled
en_coal_igcc_ccs | coal | ELC,CO2Cap | 2022: 3650; 2030: 3550; 2050: 3000 | ncap_cost
en_coal_igcc_ccs | coal | ELC,CO2Cap | 2022: 165; 2030: 160; 2050: 135 | ncap_fom
en_coal_igcc_ccs | coal | ELC,CO2Cap | 2022: 4.583; 2030: 4.583; 2050: 4.583 | act_cost
en_coal_igcc_ccs | coal | ELC,CO2Cap | 2022: 0.34; 2030: 0.35; 2050: 0.38 | efficiency
en_coal_igcc_ccs | coal | ELC,CO2Cap | 40 | 40 | 40 | 40 | 40 | 40 | ncap_tlife
en_coal_igcc_ccs | coal | ELC,CO2Cap | 5 | 5 | 5 | 5 | 5 | 5 | ncap_iled
en_coal_oxyfuel_ccs | coal | ELC,CO2Cap | 2022: 3500; 2030: 3500; 2050: 3050 | ncap_cost
en_coal_oxyfuel_ccs | coal | ELC,CO2Cap | 2022: 140; 2030: 140; 2050: 120 | ncap_fom
en_coal_oxyfuel_ccs | coal | ELC,CO2Cap | 2022: 4.306; 2030: 4.306; 2050: 4.306 | act_cost
en_coal_oxyfuel_ccs | coal | ELC,CO2Cap | 2022: 0.35; 2030: 0.36; 2050: 0.36 | efficiency
en_coal_oxyfuel_ccs | coal | ELC,CO2Cap | 40 | 40 | 40 | 40 | 40 | 40 | ncap_tlife
en_coal_oxyfuel_ccs | coal | ELC,CO2Cap | 5 | 5 | 5 | 5 | 5 | 5 | ncap_iled
en_nuclear | nuclear | ELC | 2022: 2800; 2030: 2800; 2050: 2500 | ncap_cost
en_nuclear | nuclear | ELC | 2022: 120; 2030: 120; 2050: 120 | ncap_fom
en_nuclear | nuclear | ELC | 2030: 0.778; 2050: 0.778 | act_cost
en_nuclear | nuclear | ELC | 60 | 60 | 60 | 60 | 60 | 60 | ncap_tlife
en_nuclear | nuclear | ELC | 7 | 7 | 7 | 7 | 7 | 7 | ncap_iled
en_nuclear_smr | nuclear | ELC |  | 5629.2 | 4368.3 | 3541 | 3044.6 | 2713.7 | ncap_cost
en_nuclear_smr | nuclear | ELC |  | 79.3 | 75.6 | 75.6 | 75.6 | 75.6 | ncap_fom
en_nuclear_smr | nuclear | ELC |  | 0.722 | 0.722 | 0.722 | 0.722 | 0.722 | act_cost
en_nuclear_smr | nuclear | ELC | 40 | 40 | 40 | 40 | 40 | 40 | ncap_tlife
en_nuclear_smr | nuclear | ELC | 3 | 3 | 3 | 3 | 3 | 3 | ncap_iled
en_biomass | bioenergy | ELC | 2022: 1600; 2030: 1550; 2050: 1500 | ncap_cost
en_biomass | bioenergy | ELC | 2022: 55; 2030: 55; 2050: 55 | ncap_fom
en_biomass | bioenergy | ELC | 2022: 1.457; 2030: 1.457; 2050: 1.457 | act_cost
en_biomass | bioenergy | ELC | 2022: 0.35; 2030: 0.35; 2050: 0.35 | efficiency
en_biomass | bioenergy | ELC | 2022: 0.7; 2030: 0.7; 2050: 0.7 | ncap_af
en_biomass | bioenergy | ELC | 45 | 45 | 45 | 45 | 45 | 45 | ncap_tlife
en_biomass | bioenergy | ELC | 3 | 3 | 3 | 3 | 3 | 3 | ncap_iled
en_biomass_cofiring | bioenergy | ELC | 2022: 400; 2030: 400; 2050: 375 | ncap_cost
en_biomass_cofiring | bioenergy | ELC | 2022: 15; 2030: 15; 2050: 15 | ncap_fom
en_biomass_cofiring | bioenergy | ELC | 2022: 1.111; 2030: 1.111; 2050: 1.111 | act_cost
en_biomass_cofiring | bioenergy | ELC | 2022: 0.37; 2030: 0.37; 2050: 0.37 | efficiency
en_biomass_cofiring | bioenergy | ELC | 2022: 0.8; 2030: 0.8; 2050: 0.8 | ncap_af
en_biomass_cofiring | bioenergy | ELC | 40 | 40 | 40 | 40 | 40 | 40 | ncap_tlife
en_biomass_cofiring | bioenergy | ELC | 2 | 2 | 2 | 2 | 2 | 2 | ncap_iled
en_biomass_chp | bioenergy | ELC,HET | 2022: 2500; 2030: 2450; 2050: 2350 | ncap_cost
en_biomass_chp | bioenergy | ELC,HET | 2022: 95; 2030: 90; 2050: 90 | ncap_fom
en_biomass_chp | bioenergy | ELC,HET | 2022: 1.667; 2030: 1.667; 2050: 1.667 | act_cost
en_biomass_chp | bioenergy | ELC,HET | 2022: 0.385; 2030: 0.385; 2050: 0.385 | efficiency
en_biomass_chp | bioenergy | ELC,HET | 2022: 0.6; 2030: 0.6; 2050: 0.6 | ncap_af
en_biomass_chp | bioenergy | ELC,HET | 25 | 25 | 25 | 25 | 25 | 25 | ncap_tlife
en_biomass_chp | bioenergy | ELC,HET | 2 | 2 | 2 | 2 | 2 | 2 | ncap_iled
en_biomass_chp | bioenergy | ELC,HET | 0.905 | 0.905 | 0.905 | 0.905 | 0.905 | 0.905 | ncap_chpr
en_biomass_ccs | bioenergy | ELC,CO2Cap | 2022: 4150; 2030: 4100; 2050: 3650 | ncap_cost
en_biomass_ccs | bioenergy | ELC,CO2Cap | 2022: 145; 2030: 145; 2050: 125 | ncap_fom
en_biomass_ccs | bioenergy | ELC,CO2Cap | 2022: 2.361; 2030: 2.361; 2050: 2.361 | act_cost
en_biomass_ccs | bioenergy | ELC,CO2Cap | 2022: 0.3; 2030: 0.3; 2050: 0.3 | efficiency
en_biomass_ccs | bioenergy | ELC,CO2Cap | 2022: 0.7; 2030: 0.7; 2050: 0.7 | ncap_af
en_biomass_ccs | bioenergy | ELC,CO2Cap | 30 | 30 | 30 | 30 | 30 | 30 | ncap_tlife
en_biomass_ccs | bioenergy | ELC,CO2Cap | 3 | 3 | 3 | 3 | 3 | 3 | ncap_iled
en_geothermal | geothermal | ELC | 2022: 2300; 2030: 2200; 2050: 2000 | ncap_cost
en_geothermal | geothermal | ELC | 2022: 45; 2030: 45; 2050: 40 | ncap_fom
en_geothermal | geothermal | ELC | 2022: 0; 2030: 0; 2050: 0 | act_cost
en_geothermal | geothermal | ELC | 2022: 0.1; 2030: 0.1; 2050: 0.1 | efficiency
en_geothermal | geothermal | ELC | 2022: 0.5; 2030: 0.5; 2050: 0.5 | ncap_af
en_geothermal | geothermal | ELC | 30 | 30 | 30 | 30 | 30 | 30 | ncap_tlife
en_geothermal | geothermal | ELC | 4 | 4 | 4 | 4 | 4 | 4 | ncap_iled