## misc
~FI_Process | [7 empty] | ~FI_T: USD21~FX~ACT_BND
Sets | TechName | TechDesc | TAct | TCap | Tslvl | Process | Comm-IN | Comm-OUT | EFF | Cap2ACT | flo_cost | 2022 | 0 | invcost | life
ELE | ElcAgg_Solar |  | TWh | GW | DAYNITE | ElcAgg_Solar |  | ELC,ELCCurt | 1 | 8.76
ELE | ElcAgg_Wind |  | TWh | GW | DAYNITE | ElcAgg_Wind |  | ELC,ELCCurt | 1 | 8.76
DMD | e_demand | Demand sectors | TWh | GW |  | e_demand | ELC | elc_buildings,elc_industry,elc_transport | 1 | 8.76 | [5 empty] | $/GJ
IMP | fuel_supply | generic fuel supply | TWh | GW |  | fuel_supply |  | bioenergy |  |  | 25.2 |  |  |  |  | 7
IMP | Trd_electricity import |  | TWh | GW |  |  |  | coal |  |  | 7.2 |  |  |  |  | 2
EXP | Trd_electricity export |  | TWh | GW |  |  |  | gas |  |  | 18 |  |  |  |  | 5
[8 empty] | geothermal |  |  | 0.36 |  |  |  |  | 0.1
[8 empty] | hydro |  |  | 0.36 |  |  |  |  | 0.1
[8 empty] | hydrogen |  |  | 108 |  |  |  |  | 30
[8 empty] | nuclear |  |  | 0.36 |  |  |  |  | 0.1
[8 empty] | oil |  |  | 36 |  |  |  |  | 10
[8 empty] | solar |  |  | 0.36 |  |  |  |  | 0.1
[8 empty] | wind |  |  | 0.36 |  |  |  |  | 0.1
[6 empty] | Trd_electricity import |  | ELC |  |  |  | 0 | 3 | 1000 | 50
[6 empty] | Trd_electricity export | ELC |  |  |  |  | 0 | 3 | 1000 | 50

## hydro
VERVESTACKS - the open USE platform · Powered by data · Shaped by vision · Guided by intuition · Fueled by passion
| ~fi_process | [5 empty] | ~fi_t
| Sets | process | description | TAct | TCap | timeslicelevel | process | Comm-IN | Comm-OUT | CAP_BND | INVCOST~USD21_alt | AF~FX
| ELE | EN_Hydro_BGR-1 | New Hydro Potential - Bulgaria - Step 1 | PJ | GW | DAYNITE | EN_Hydro_BGR-1 | hydro | ELC | 0.417
| ELE | EN_Hydro_BGR-2 | New Hydro Potential - Bulgaria - Step 2 | PJ | GW | DAYNITE | EN_Hydro_BGR-2 | hydro | ELC | 1.13
| ELE | EN_Hydro_BGR-3 | New Hydro Potential - Bulgaria - Step 3 | PJ | GW | DAYNITE | EN_Hydro_BGR-3 | hydro | ELC | 2.27

## ELC_Storage
~FI_Comm
Csets | CommName | CommDesc | Unit | LimType | CTSLvl | PeakTS | Ctype
ENV | AuxStoIN | Aux commodity for storage charging | TBTU |  | DAYNITE
| AuxStoOUT | Aux commodity for storage discharging | TBTU |  | DAYNITE
~FI_Process | [10 empty] | ~FI_T: USD21
Sets | TechName | TechDesc | Tact | Tcap | Tslvl |  | TechName | attribute | CommGrp | Commodity | time_slice | 2020 | 2025 | 2030 | 2035 | 2040 | 2045 | 2050 | Comm-OUT | Comm-OUT-A | LIFE
ELE,STG | EN_STG8hbNREL | 8 hour battery - NREL | TBTU | GW | DAYNITE |  | EN_STG4hbNREL | FLO_FUNC | AuxStoOUT | ELC | ANNUAL | 2020: 1.1765 |  | AuxStoOUT | 20
| EN_STG4hbNREL | 4 hour battery - NREL | TBTU | GW | DAYNITE |  | EN_STG4hbNREL | NCAP_AFC | ACT | ELC | DAYNITE | 2020: 0.16667 | ELC
[7 empty] | EN_STG4hbNREL | NCAP_AFC | NRG |  | DAYNITE | bar: 2020
[7 empty] | EN_STG4hbNREL | NCAP_COST |  |  |  | 1363 | 956 | 784 | 735 | 686 | 637 | 588
[7 empty] | EN_STG4hbNREL | NCAP_FOM |  |  |  | 34 | 24 | 20 | 18 | 17 | 16 | 15
[7 empty] | EN_STG4hbNREL | NCAP_PKCNT |  |  | ANNUAL | bar: 2020
[7 empty] | EN_STG4hbNREL | PRC_CAPACT |  |  |  | 2020: 31.536
[7 empty] | EN_STG4hbNREL | STG_EFF |  |  |  | 2020: 0.85
[7 empty] | EN_STG8hbNREL | FLO_FUNC | AuxStoOUT | ELC | ANNUAL | 2020: 1.1765 |  | AuxStoOUT | 20
[7 empty] | EN_STG8hbNREL | NCAP_AFC | ACT | ELC | DAYNITE | 2020: 0.33333 | ELC
[7 empty] | EN_STG8hbNREL | NCAP_AFC | NRG |  | DAYNITE | bar: 2020
[7 empty] | EN_STG8hbNREL | NCAP_COST |  |  |  | 2470 | 1714 | 1371 | 1277 | 1183 | 1089 | 995
[7 empty] | EN_STG8hbNREL | NCAP_FOM |  |  |  | 62 | 43 | 34 | 32 | 30 | 27 | 25
[7 empty] | EN_STG8hbNREL | NCAP_PKCNT |  |  | ANNUAL | bar: 2020
[7 empty] | EN_STG8hbNREL | PRC_CAPACT |  |  |  | 2020: 31.536
[7 empty] | EN_STG8hbNREL | STG_EFF |  |  |  | 2020: 0.85
Utility-scale battery storage cost projections from NREL ATB 2024
Includes $100 grid connection cost
(2022$) | bar: 2020 to 2030
[8 empty] | 2020 | 2025 | 2030 | 2035 | 2040 | 2045 | 2050
4Hr Battery Storage
CAPEX
[7 empty] | Advanced | 1363 | 839 | 566 | 512 | 454 | 400 | 346
[7 empty] | Conservative | 1363 | 1167 | 981 | 981 | 981 | 981 | 981
[7 empty] | Moderate | 1363 | 956 | 784 | 735 | 686 | 637 | 588
Fixed O&M
[7 empty] | Advanced | 34 | 21 | 14 | 13 | 11 | 10 | 9
[7 empty] | Conservative | 34 | 29 | 25 | 25 | 25 | 25 | 25
[7 empty] | Moderate | 34 | 24 | 20 | 18 | 17 | 16 | 15
8Hr Battery Storage
CAPEX
[7 empty] | Advanced | 2470 | 1518 | 1024 | 927 | 822 | 724 | 626
[7 empty] | Conservative | 2470 | 2111 | 1754 | 1754 | 1754 | 1754 | 1754
[7 empty] | Moderate | 2470 | 1714 | 1371 | 1277 | 1183 | 1089 | 995
Fixed O&M
[7 empty] | Advanced | 62 | 38 | 26 | 23 | 21 | 18 | 16
[7 empty] | Conservative | 62 | 53 | 44 | 44 | 44 | 44 | 44
[7 empty] | Moderate | 62 | 43 | 34 | 32 | 30 | 27 | 25
[7 empty] | Roundtrip EFF: | 2020: 0.85
CF is duration/24 - assume one cycle per day
VAROM = 0

## EV Battery
[6 empty] | ~FI_T: FX | [8 empty] | ~FI_Process
TechName | Comm-IN | Comm-OUT | Comm-OUT-A | CommGrp | commodity | Attribute | 2030 | 0 | S_EFF | AFC~DAYNITE~UP | LIFE | invcost | CAP2ACT | Peak | Sets | TechName | TechDesc | Tact | Tcap | Tslvl | PrimaryCG | Vintage
ev_battery | ELC |  |  | NRG |  |  |  |  | 0.9025 | 4 | 10 | 150 | 1 | 1 | STG | ev_battery | Car battery - 6kw/60Kwh - with V2G (optional) | TWh | TWh | DAYNITE
|  |  |  | ACT | [5 empty] | 1
|  | elc_roadtransport | AuxStoIN
|  |  |  | ELC | AuxStoIN | FLO_FUNC | 1 | 3

## solar
VERVESTACKS - the open USE platform · Powered by data · Shaped by vision · Guided by intuition · Fueled by passion
| ~fi_process | [6 empty] | ~fi_t
| set | process | description | capacity_unit | activity_unit | timeslicelevel | vintage | process | comm-out | cap_bnd | af~fx | ncap_cost~USD21_alt | lcoe_class
| ele | e_spv-BGR_16_c3 | solar resource -- CF class spv-BGR_16 -- cost class 3 | GW | TWh | annual | no | e_spv-BGR_16_c3 | elc_spv-BGR | 0.0735 | 0.157 | 53.3485 | 3
| ele | e_spv-BGR_16_c4 | solar resource -- CF class spv-BGR_16 -- cost class 4 | GW | TWh | annual | no | e_spv-BGR_16_c4 | elc_spv-BGR | 0.0735 | 0.157 | 53.3485 | 4
| ele | e_spv-BGR_16_c2 | solar resource -- CF class spv-BGR_16 -- cost class 2 | GW | TWh | annual | no | e_spv-BGR_16_c2 | elc_spv-BGR | 0.0735 | 0.157 | 53.3485 | 2
| ele | e_spv-BGR_16_c1 | solar resource -- CF class spv-BGR_16 -- cost class 1 | GW | TWh | annual | no | e_spv-BGR_16_c1 | elc_spv-BGR | 0.17325 | 0.156 | 50.9478 | 1
| ele | e_spv-BGR_15_c3 | solar resource -- CF class spv-BGR_15 -- cost class 3 | GW | TWh | annual | no | e_spv-BGR_15_c3 | elc_spv-BGR | 3.7717 | 0.15011 | 56.1329 | 3
| ele | e_spv-BGR_15_c4 | solar resource -- CF class spv-BGR_15 -- cost class 4 | GW | TWh | annual | no | e_spv-BGR_15_c4 | elc_spv-BGR | 3.4057 | 0.14882 | 57.2892 | 4
| ele | e_spv-BGR_15_c5 | solar resource -- CF class spv-BGR_15 -- cost class 5 | GW | TWh | annual | no | e_spv-BGR_15_c5 | elc_spv-BGR | 3.2963 | 0.14875 | 58.235 | 5
| ele | e_spv-BGR_15_c1 | solar resource -- CF class spv-BGR_15 -- cost class 1 | GW | TWh | annual | no | e_spv-BGR_15_c1 | elc_spv-BGR | 2.6122 | 0.1486 | 53.2371 | 1
| ele | e_spv-BGR_15_c2 | solar resource -- CF class spv-BGR_15 -- cost class 2 | GW | TWh | annual | no | e_spv-BGR_15_c2 | elc_spv-BGR | 1.38 | 0.1481 | 54.2199 | 2
| ele | e_spv-BGR_14_c4 | solar resource -- CF class spv-BGR_14 -- cost class 4 | GW | TWh | annual | no | e_spv-BGR_14_c4 | elc_spv-BGR | 11.1128 | 0.14458 | 59.1449 | 4
| ele | e_spv-BGR_14_c5 | solar resource -- CF class spv-BGR_14 -- cost class 5 | GW | TWh | annual | no | e_spv-BGR_14_c5 | elc_spv-BGR | 25.698 | 0.14424 | 60.279 | 5
| ele | e_spv-BGR_14_c3 | solar resource -- CF class spv-BGR_14 -- cost class 3 | GW | TWh | annual | no | e_spv-BGR_14_c3 | elc_spv-BGR | 18.4185 | 0.14386 | 57.7443 | 3
| ele | e_spv-BGR_14_c2 | solar resource -- CF class spv-BGR_14 -- cost class 2 | GW | TWh | annual | no | e_spv-BGR_14_c2 | elc_spv-BGR | 13.4032 | 0.14384 | 56.5458 | 2
| ele | e_spv-BGR_14_c1 | solar resource -- CF class spv-BGR_14 -- cost class 1 | GW | TWh | annual | no | e_spv-BGR_14_c1 | elc_spv-BGR | 8.5612 | 0.14377 | 55.2 | 1

## wind
VERVESTACKS - the open USE platform · Powered by data · Shaped by vision · Guided by intuition · Fueled by passion
| ~fi_process | [6 empty] | ~fi_t
| set | process | description | capacity_unit | activity_unit | timeslicelevel | vintage | process | comm-out | cap_bnd | af~fx | ncap_cost~USD21_alt | lcoe_class
| ele | e_won-BGR_29_c3 | wind resource -- CF class won-BGR_29 -- cost class 3 | GW | TWh | annual | no | e_won-BGR_29_c3 | elc_won-BGR | 1.1565 | 0.293 | 31.5041 | 3
| ele | e_won-BGR_29_c2 | wind resource -- CF class won-BGR_29 -- cost class 2 | GW | TWh | annual | no | e_won-BGR_29_c2 | elc_won-BGR | 1.1565 | 0.293 | 31.5041 | 2
| ele | e_won-BGR_29_c1 | wind resource -- CF class won-BGR_29 -- cost class 1 | GW | TWh | annual | no | e_won-BGR_29_c1 | elc_won-BGR | 3.1117 | 0.287 | 30.9144 | 1
| ele | e_won-BGR_27_c1 | wind resource -- CF class won-BGR_27 -- cost class 1 | GW | TWh | annual | no | e_won-BGR_27_c1 | elc_won-BGR | 0.0675 | 0.269 | 96.793 | 1
| ele | e_won-BGR_26_c1 | wind resource -- CF class won-BGR_26 -- cost class 1 | GW | TWh | annual | no | e_won-BGR_26_c1 | elc_won-BGR | 2.8178 | 0.264 | 37.0865 | 1
| ele | e_won-BGR_26_c2 | wind resource -- CF class won-BGR_26 -- cost class 2 | GW | TWh | annual | no | e_won-BGR_26_c2 | elc_won-BGR | 1.4318 | 0.26389 | 37.7845 | 2
| ele | e_won-BGR_26_c3 | wind resource -- CF class won-BGR_26 -- cost class 3 | GW | TWh | annual | no | e_won-BGR_26_c3 | elc_won-BGR | 0.0465 | 0.257 | 79.9785 | 3
| ele | e_won-BGR_26_c4 | wind resource -- CF class won-BGR_26 -- cost class 4 | GW | TWh | annual | no | e_won-BGR_26_c4 | elc_won-BGR | 0.0855 | 0.25554 | 90.4612 | 4
| ele | e_won-BGR_26_c5 | wind resource -- CF class won-BGR_26 -- cost class 5 | GW | TWh | annual | no | e_won-BGR_26_c5 | elc_won-BGR | 0.1245 | 0.255 | 94.3765 | 5
| ele | e_won-BGR_25_c4 | wind resource -- CF class won-BGR_25 -- cost class 4 | GW | TWh | annual | no | e_won-BGR_25_c4 | elc_won-BGR | 0.44175 | 0.252 | 70.6966 | 4
| ele | e_won-BGR_25_c5 | wind resource -- CF class won-BGR_25 -- cost class 5 | GW | TWh | annual | no | e_won-BGR_25_c5 | elc_won-BGR | 0.44175 | 0.252 | 70.6966 | 5
| ele | e_won-BGR_25_c3 | wind resource -- CF class won-BGR_25 -- cost class 3 | GW | TWh | annual | no | e_won-BGR_25_c3 | elc_won-BGR | 1.4888 | 0.249 | 51.46 | 3
| ele | e_won-BGR_25_c2 | wind resource -- CF class won-BGR_25 -- cost class 2 | GW | TWh | annual | no | e_won-BGR_25_c2 | elc_won-BGR | 1.4888 | 0.249 | 51.46 | 2
| ele | e_won-BGR_25_c1 | wind resource -- CF class won-BGR_25 -- cost class 1 | GW | TWh | annual | no | e_won-BGR_25_c1 | elc_won-BGR | 1.4888 | 0.249 | 51.46 | 1
| ele | e_won-BGR_24_c1 | wind resource -- CF class won-BGR_24 -- cost class 1 | GW | TWh | annual | no | e_won-BGR_24_c1 | elc_won-BGR | 0.054 | 0.24 | 60.5971 | 1
| ele | e_won-BGR_24_c2 | wind resource -- CF class won-BGR_24 -- cost class 2 | GW | TWh | annual | no | e_won-BGR_24_c2 | elc_won-BGR | 0.054 | 0.24 | 60.5971 | 2
| ele | e_won-BGR_24_c3 | wind resource -- CF class won-BGR_24 -- cost class 3 | GW | TWh | annual | no | e_won-BGR_24_c3 | elc_won-BGR | 0.054 | 0.24 | 60.5971 | 3
| ele | e_won-BGR_24_c4 | wind resource -- CF class won-BGR_24 -- cost class 4 | GW | TWh | annual | no | e_won-BGR_24_c4 | elc_won-BGR | 0.07725 | 0.236 | 85.5037 | 4
| ele | e_won-BGR_23_c1 | wind resource -- CF class won-BGR_23 -- cost class 1 | GW | TWh | annual | no | e_won-BGR_23_c1 | elc_won-BGR | 3.7905 | 0.23298 | 44.958 | 1
| ele | e_won-BGR_23_c5 | wind resource -- CF class won-BGR_23 -- cost class 5 | GW | TWh | annual | no | e_won-BGR_23_c5 | elc_won-BGR | 0.0585 | 0.22938 | 111.5594 | 5
| ele | e_won-BGR_23_c4 | wind resource -- CF class won-BGR_23 -- cost class 4 | GW | TWh | annual | no | e_won-BGR_23_c4 | elc_won-BGR | 0.71175 | 0.22936 | 86.0426 | 4
| ele | e_won-BGR_23_c2 | wind resource -- CF class won-BGR_23 -- cost class 2 | GW | TWh | annual | no | e_won-BGR_23_c2 | elc_won-BGR | 1.515 | 0.227 | 68.8565 | 2
| ele | e_won-BGR_23_c3 | wind resource -- CF class won-BGR_23 -- cost class 3 | GW | TWh | annual | no | e_won-BGR_23_c3 | elc_won-BGR | 2.076 | 0.22643 | 70.2093 | 3
| ele | e_won-BGR_21_c1 | wind resource -- CF class won-BGR_21 -- cost class 1 | GW | TWh | annual | no | e_won-BGR_21_c1 | elc_won-BGR | 0.243 | 0.209 | 59.748 | 1
| ele | e_won-BGR_21_c2 | wind resource -- CF class won-BGR_21 -- cost class 2 | GW | TWh | annual | no | e_won-BGR_21_c2 | elc_won-BGR | 0.243 | 0.209 | 59.748 | 2
| ele | e_won-BGR_21_c3 | wind resource -- CF class won-BGR_21 -- cost class 3 | GW | TWh | annual | no | e_won-BGR_21_c3 | elc_won-BGR | 0.46425 | 0.20679 | 63.7014 | 3
| ele | e_won-BGR_21_c5 | wind resource -- CF class won-BGR_21 -- cost class 5 | GW | TWh | annual | no | e_won-BGR_21_c5 | elc_won-BGR | 0.45225 | 0.20648 | 65.9801 | 5
| ele | e_won-BGR_21_c4 | wind resource -- CF class won-BGR_21 -- cost class 4 | GW | TWh | annual | no | e_won-BGR_21_c4 | elc_won-BGR | 0.6855 | 0.206 | 65.1029 | 4
| ele | e_won-BGR_20_c2 | wind resource -- CF class won-BGR_20 -- cost class 2 | GW | TWh | annual | no | e_won-BGR_20_c2 | elc_won-BGR | 3.582 | 0.20203 | 57.9759 | 2
| ele | e_won-BGR_20_c1 | wind resource -- CF class won-BGR_20 -- cost class 1 | GW | TWh | annual | no | e_won-BGR_20_c1 | elc_won-BGR | 3.9795 | 0.19948 | 54.7796 | 1
| ele | e_won-BGR_20_c3 | wind resource -- CF class won-BGR_20 -- cost class 3 | GW | TWh | annual | no | e_won-BGR_20_c3 | elc_won-BGR | 1.1115 | 0.19885 | 64.811 | 3
| ele | e_won-BGR_20_c4 | wind resource -- CF class won-BGR_20 -- cost class 4 | GW | TWh | annual | no | e_won-BGR_20_c4 | elc_won-BGR | 0.6435 | 0.19697 | 67.0076 | 4
| ele | e_won-BGR_20_c5 | wind resource -- CF class won-BGR_20 -- cost class 5 | GW | TWh | annual | no | e_won-BGR_20_c5 | elc_won-BGR | 0.9 | 0.19508 | 78.0318 | 5
| ele | e_won-BGR_19_c5 | wind resource -- CF class won-BGR_19 -- cost class 5 | GW | TWh | annual | no | e_won-BGR_19_c5 | elc_won-BGR | 1.0822 | 0.1937 | 78.1354 | 5
| ele | e_won-BGR_19_c4 | wind resource -- CF class won-BGR_19 -- cost class 4 | GW | TWh | annual | no | e_won-BGR_19_c4 | elc_won-BGR | 1.5765 | 0.19354 | 67.0169 | 4
| ele | e_won-BGR_19_c2 | wind resource -- CF class won-BGR_19 -- cost class 2 | GW | TWh | annual | no | e_won-BGR_19_c2 | elc_won-BGR | 8.994 | 0.18876 | 53.4577 | 2
| ele | e_won-BGR_19_c1 | wind resource -- CF class won-BGR_19 -- cost class 1 | GW | TWh | annual | no | e_won-BGR_19_c1 | elc_won-BGR | 7.407 | 0.18797 | 44.6431 | 1
| ele | e_won-BGR_19_c3 | wind resource -- CF class won-BGR_19 -- cost class 3 | GW | TWh | annual | no | e_won-BGR_19_c3 | elc_won-BGR | 9.1305 | 0.18576 | 54.9241 | 3
| ele | e_won-BGR_18_c4 | wind resource -- CF class won-BGR_18 -- cost class 4 | GW | TWh | annual | no | e_won-BGR_18_c4 | elc_won-BGR | 0.639 | 0.18085 | 64.3393 | 4
| ele | e_won-BGR_18_c1 | wind resource -- CF class won-BGR_18 -- cost class 1 | GW | TWh | annual | no | e_won-BGR_18_c1 | elc_won-BGR | 2.781 | 0.17997 | 48.5738 | 1
| ele | e_won-BGR_18_c5 | wind resource -- CF class won-BGR_18 -- cost class 5 | GW | TWh | annual | no | e_won-BGR_18_c5 | elc_won-BGR | 0.4575 | 0.17953 | 74.6242 | 5
| ele | e_won-BGR_18_c3 | wind resource -- CF class won-BGR_18 -- cost class 3 | GW | TWh | annual | no | e_won-BGR_18_c3 | elc_won-BGR | 2.793 | 0.17949 | 57.3177 | 3
| ele | e_won-BGR_18_c2 | wind resource -- CF class won-BGR_18 -- cost class 2 | GW | TWh | annual | no | e_won-BGR_18_c2 | elc_won-BGR | 3.0435 | 0.17763 | 54.0657 | 2
| ele | e_won-BGR_17_c2 | wind resource -- CF class won-BGR_17 -- cost class 2 | GW | TWh | annual | no | e_won-BGR_17_c2 | elc_won-BGR | 0.048 | 0.172 | 48.9635 | 2
| ele | e_won-BGR_17_c1 | wind resource -- CF class won-BGR_17 -- cost class 1 | GW | TWh | annual | no | e_won-BGR_17_c1 | elc_won-BGR | 0.048 | 0.172 | 48.9635 | 1

## conventional
VERVESTACKS - the open USE platform · Powered by data · Shaped by vision · Guided by intuition · Fueled by passion
| ~fi_t | [6 empty] | ~fi_process
| process | comm-in | comm-out | 2023 | 2030 | 2050 | attribute | set | process | description | capacity_unit | activity_unit | timeslicelevel | vintage
| Bioenergy + CCUS | bioenergy | ELC | 0.3 | 0.3 | 0.3 | efficiency | ele | Bioenergy + CCUS |  | GW | TWh | daynite | yes
| Bioenergy + CCUS | bioenergy | ELC | 0.6 | 0.6 | 0.6 | ncap_af | ele | Bioenergy - Large scale unit |  | GW | TWh | daynite | yes
| Bioenergy + CCUS | bioenergy | ELC | 5750 | 5700 | 5100 | ncap_cost | ele | CCGT |  | GW | TWh | daynite | yes
| Bioenergy + CCUS | bioenergy | ELC | 200 | 200 | 175 | ncap_fom | ele | CCGT + CCS |  | GW | TWh | daynite | yes
| Bioenergy + CCUS | bioenergy | ELC | 3 | 3 | 3 | ncap_iled | ele | Coal + CCS |  | GW | TWh | daynite | yes
| Bioenergy - Large scale unit | bioenergy | ELC | 0.35 | 0.35 | 0.35 | efficiency | ele | Gas turbine |  | GW | TWh | daynite | yes
| Bioenergy - Large scale unit | bioenergy | ELC | 0.6 | 0.6 | 0.6 | ncap_af | ele | Hydropower - large-scale unit |  | GW | TWh | daynite | yes
| Bioenergy - Large scale unit | bioenergy | ELC | 2400 | 2350 | 2300 | ncap_cost | ele | IGCC |  | GW | TWh | daynite | yes
| Bioenergy - Large scale unit | bioenergy | ELC | 85 | 85 | 80 | ncap_fom | ele | IGCC + CCS |  | GW | TWh | daynite | yes
| Bioenergy - Large scale unit | bioenergy | ELC | 3 | 3 | 3 | ncap_iled | ele | Nuclear large |  | GW | TWh | daynite | yes
| CCGT | gas | ELC | 0.59 | 0.6 | 0.61 | efficiency | ele | Oxyfuel + CCS |  | GW | TWh | daynite | yes
| CCGT | gas | ELC | 1000 | 1000 | 1000 | ncap_cost | ele | Solar photovoltaics - Large scale unit |  | GW | TWh | daynite | yes
| CCGT | gas | ELC | 25 | 25 | 25 | ncap_fom | ele | Steam Coal - SUBCRITICAL |  | GW | TWh | daynite | yes
| CCGT + CCS | gas | ELC | 0.51 | 0.52 | 0.54 | efficiency | ele | Steam Coal - SUPERCRITICAL |  | GW | TWh | daynite | yes
| CCGT + CCS | gas | ELC | 3100 | 3100 | 2400 | ncap_cost | ele | Steam Coal - ULTRASUPERCRITICAL |  | GW | TWh | daynite | yes
| CCGT + CCS | gas | ELC | 75 | 75 | 60 | ncap_fom | ele | Wind offshore |  | GW | TWh | daynite | yes
| Coal + CCS | coal | ELC | 0.37 | 0.38 | 0.39 | efficiency | ele | Wind onshore |  | GW | TWh | daynite | yes
| Coal + CCS | coal | ELC | 5500 | 5500 | 4350 | ncap_cost
| Coal + CCS | coal | ELC | 165 | 165 | 130 | ncap_fom
| Gas turbine | gas | ELC | 0.4 | 0.41 | 0.42 | efficiency
| Gas turbine | gas | ELC | 500 | 500 | 500 | ncap_cost
| Gas turbine | gas | ELC | 20 | 20 | 20 | ncap_fom
| Hydropower - large-scale unit | hydro | ELC | 1 | 1 | 1 | efficiency
| Hydropower - large-scale unit | hydro | ELC | 0.35 | 0.35 | 0.35 | ncap_af
| Hydropower - large-scale unit | hydro | ELC | 2650 | 2650 | 2650 | ncap_cost
| Hydropower - large-scale unit | hydro | ELC | 65 | 65 | 65 | ncap_fom
| Hydropower - large-scale unit | hydro | ELC | 4 | 4 | 4 | ncap_iled
| IGCC | gas | ELC | 0.45 | 0.47 | 0.5 | efficiency
| IGCC | gas | ELC | 2500 | 2350 | 2300 | ncap_cost
| IGCC | gas | ELC | 95 | 85 | 80 | ncap_fom
| IGCC + CCS | coal | ELC | 0.36 | 0.38 | 0.43 | efficiency
| IGCC + CCS | coal | ELC | 5850 | 5700 | 5100 | ncap_cost
| IGCC + CCS | coal | ELC | 205 | 200 | 180 | ncap_fom
| Nuclear large | nuclear | ELC | 0.33 | 0.33 | 0.33 | efficiency
| Nuclear large | nuclear | ELC | 6600 | 5100 | 4500 | ncap_cost
| Nuclear large | nuclear | ELC | 165 | 165 | 160 | ncap_fom
| Oxyfuel + CCS | coal | ELC | 0.37 | 0.38 | 0.39 | efficiency
| Oxyfuel + CCS | coal | ELC | 5700 | 5700 | 5100 | ncap_cost
| Oxyfuel + CCS | coal | ELC | 170 | 170 | 155 | ncap_fom
| Solar photovoltaics - Large scale unit | solar | ELC | 1 | 1 | 1 | efficiency
| Solar photovoltaics - Large scale unit | solar | ELC | 0.14 | 0.14 | 0.14 | ncap_af
| Solar photovoltaics - Large scale unit | solar | ELC | 750 | 480 | 340 | ncap_cost
| Solar photovoltaics - Large scale unit | solar | ELC | 12 | 10 | 10 | ncap_fom
| Solar photovoltaics - Large scale unit | solar | ELC | 1.5 | 1.5 | 1.5 | ncap_iled
| Steam Coal - SUBCRITICAL | coal | ELC | 0.39 | 0.39 | 0.39 | efficiency
| Steam Coal - SUBCRITICAL | coal | ELC | 1700 | 1700 | 1700 | ncap_cost
| Steam Coal - SUBCRITICAL | coal | ELC | 45 | 45 | 45 | ncap_fom
| Steam Coal - SUPERCRITICAL | coal | ELC | 0.43 | 0.43 | 0.43 | efficiency
| Steam Coal - SUPERCRITICAL | coal | ELC | 2000 | 2000 | 2000 | ncap_cost
| Steam Coal - SUPERCRITICAL | coal | ELC | 60 | 60 | 60 | ncap_fom
| Steam Coal - ULTRASUPERCRITICAL | coal | ELC | 0.46 | 0.46 | 0.48 | efficiency
| Steam Coal - ULTRASUPERCRITICAL | coal | ELC | 2200 | 2200 | 2200 | ncap_cost
| Steam Coal - ULTRASUPERCRITICAL | coal | ELC | 65 | 65 | 65 | ncap_fom
| Wind offshore | wind | ELC | 1 | 1 | 1 | efficiency
| Wind offshore | wind | ELC | 0.5 | 0.55 | 0.56 | ncap_af
| Wind offshore | wind | ELC | 3120 | 2280 | 1660 | ncap_cost
| Wind offshore | wind | ELC | 60 | 50 | 40 | ncap_fom
| Wind offshore | wind | ELC | 3 | 3 | 3 | ncap_iled
| Wind onshore | wind | ELC | 1 | 1 | 1 | efficiency
| Wind onshore | wind | ELC | 0.29 | 0.3 | 0.3 | ncap_af
| Wind onshore | wind | ELC | 1630 | 1550 | 1490 | ncap_cost
| Wind onshore | wind | ELC | 42 | 40 | 38 | ncap_fom
| Wind onshore | wind | ELC | 1.5 | 1.5 | 1.5 | ncap_iled