## ccs_retrofits
~fi_t | [10 empty] | ~fi_process
process | comm-in | comm-out | efficiency | ncap_cost | ncap_fom | act_cost | AF | other_indexes | prc_refit | ncap_tlife | set | process | description | capacity_unit | activity_unit | timeslicelevel | vintage
ep_coal_subcritical_G100000103740_ccs-rf | coal | ELC | 0.13349 | 3144 | 43.8 | 3.94 | 0.59565 | ep_coal_subcritical_G100000103740 | 1 | 20 | ele | ep_coal_subcritical_G100000103740_ccs-rf | ccs retrofit of -- Heinola Plant power station_Unit 1 | GW | TWh | daynite | no
ep_coal_subcritical_G100000106706_ccs-rf | coal | ELC | 0.13349 | 3144 | 43.8 | 3.94 | 0.59565 | ep_coal_subcritical_G100000106706 | 1 | 20 | ele | ep_coal_subcritical_G100000106706_ccs-rf | ccs retrofit of -- Martinlaakso power station_Unit 2 | GW | TWh | daynite | no
ep_coal_subcritical_G100000107157__m_ccs-rf | coal | ELC | 0.13349 | 3144 | 43.8 | 3.94 | 0.59565 | ep_coal_subcritical_G100000107157__m | 1 | 20 | ele | ep_coal_subcritical_G100000107157__m_ccs-rf | ccs retrofit of -- Naantali CHP power station_Unit 3 | GW | TWh | daynite | no
ep_coal_subcritical_G100000108748_ccs-rf | coal | ELC | 0.13766 | 3144 | 43.8 | 3.94 | 0.59565 | ep_coal_subcritical_G100000108748 | 1 | 20 | ele | ep_coal_subcritical_G100000108748_ccs-rf | ccs retrofit of -- Salmisaari power station_Phase B Unit 1 | GW | TWh | daynite | no
ep_coal_subcritical_G100000110566_ccs-rf | coal | ELC | 0.13766 | 3144 | 43.8 | 3.94 | 0.59565 | ep_coal_subcritical_G100000110566 | 1 | 20 | ele | ep_coal_subcritical_G100000110566_ccs-rf | ccs retrofit of -- Vaskiluoto power station_Unit 2 | GW | TWh | daynite | no
ep_coal_subcritical__ccs-rf | coal | ELC | 0.11272 | 3583 | 49 | 4.59 | 0.5605 | ep_coal_subcritical_ | 1 | 20 | ele | ep_coal_subcritical__ccs-rf | ccs retrofit of -- Aggregated Plant - EMBER Gap_Missing Coal Capacity | GW | TWh | daynite | no
ep_coal_supercritical_G100000106877_ccs-rf | coal | ELC | 0.3065 | 1967 | 25.2 | 2.73 | 0.7676 | ep_coal_supercritical_G100000106877 | 1 | 20 | ele | ep_coal_supercritical_G100000106877_ccs-rf | ccs retrofit of -- Meri-Pori power station_Unit 1 | GW | TWh | daynite | no
ep_gas_combined_cycle_G100000400079_ccs-rf | gas | ELC | 0.38754 | 1365 | 34.2 | 3.75 | 0.84455 | ep_gas_combined_cycle_G100000400079 | 1 | 20 | ele | ep_gas_combined_cycle_G100000400079_ccs-rf | ccs retrofit of -- Lielahti power station_1 | GW | TWh | daynite | no
ep_gas_combined_cycle_G100000400080__m_ccs-rf | gas | ELC | 0.34248 | 1365 | 34.2 | 3.75 | 0.84455 | ep_gas_combined_cycle_G100000400080__m | 1 | 20 | ele | ep_gas_combined_cycle_G100000400080__m_ccs-rf | ccs retrofit of -- Naistenlahti power station_1 | GW | TWh | daynite | no
ep_gas_combined_cycle_G100000400081_ccs-rf | gas | ELC | 0.45062 | 1365 | 34.2 | 3.75 | 0.84455 | ep_gas_combined_cycle_G100000400081 | 1 | 20 | ele | ep_gas_combined_cycle_G100000400081_ccs-rf | ccs retrofit of -- Nokia kombi power station_1 | GW | TWh | daynite | no
ep_gas_combined_cycle_G100000400084_ccs-rf | gas | ELC | 0.46865 | 1365 | 34.2 | 3.75 | 0.84455 | ep_gas_combined_cycle_G100000400084 | 1 | 20 | ele | ep_gas_combined_cycle_G100000400084_ccs-rf | ccs retrofit of -- Suomenoja power station_2 | GW | TWh | daynite | no
ep_gas_combined_cycle_G100000400086_ccs-rf | gas | ELC | 0.45062 | 1365 | 34.2 | 3.75 | 0.84455 | ep_gas_combined_cycle_G100000400086 | 1 | 20 | ele | ep_gas_combined_cycle_G100000400086_ccs-rf | ccs retrofit of -- Vuosaari power station_A | GW | TWh | daynite | no
ep_gas_combined_cycle_G100000400087_ccs-rf | gas | ELC | 0.47316 | 1365 | 34.2 | 3.75 | 0.84455 | ep_gas_combined_cycle_G100000400087 | 1 | 20 | ele | ep_gas_combined_cycle_G100000400087_ccs-rf | ccs retrofit of -- Vuosaari power station_B | GW | TWh | daynite | no
ep_gas_combined_cycle_G100001000153_ccs-rf | gas | ELC | 0.5047 | 1365 | 34.2 | 3.75 | 0.84455 | ep_gas_combined_cycle_G100001000153 | 1 | 20 | ele | ep_gas_combined_cycle_G100001000153_ccs-rf | ccs retrofit of -- Raahen Voima power station_1 | GW | TWh | daynite | no
ep_gas_combined_cycle__ccs-rf | gas | ELC | 0.54075 | 1365 | 34.2 | 3.75 | 0.84455 | ep_gas_combined_cycle_ | 1 | 20 | ele | ep_gas_combined_cycle__ccs-rf | ccs retrofit of -- Aggregated Plant - EMBER Gap_Missing Gas Capacity | GW | TWh | daynite | no
ep_gas_gas_turbine_G100000400077_ccs-rf | gas | ELC | 0.2163 | 1365 | 34.2 | 3.75 | 0.84455 | ep_gas_gas_turbine_G100000400077 | 1 | 20 | ele | ep_gas_gas_turbine_G100000400077_ccs-rf | ccs retrofit of -- Hinkismäki power station_1 | GW | TWh | daynite | no
ep_gas_gas_turbine_G100000400085_ccs-rf | gas | ELC | 0.2163 | 1365 | 34.2 | 3.75 | 0.84455 | ep_gas_gas_turbine_G100000400085 | 1 | 20 | ele | ep_gas_gas_turbine_G100000400085_ccs-rf | ccs retrofit of -- Suomenoja power station_6 | GW | TWh | daynite | no
ep_gas_gas_turbine_G100000410451_ccs-rf | gas | ELC | 0.23883 | 1365 | 34.2 | 3.75 | 0.84455 | ep_gas_gas_turbine_G100000410451 | 1 | 20 | ele | ep_gas_gas_turbine_G100000410451_ccs-rf | ccs retrofit of -- Porvoo power station_1 | GW | TWh | daynite | no
ep_gas_steam_turbine_G100000400083_ccs-rf | gas | ELC | 0.30192 | 1365 | 34.2 | 3.75 | 0.84455 | ep_gas_steam_turbine_G100000400083 | 1 | 20 | ele | ep_gas_steam_turbine_G100000400083_ccs-rf | ccs retrofit of -- Porvoo Refinery power station_1 | GW | TWh | daynite | no
ep_oil_combined_cycle_G100000400082_ccs-rf | oil | ELC | 0.48668 | 1365 | 34.2 | 3.75 | 0.84455 | ep_oil_combined_cycle_G100000400082 | 1 | 20 | ele | ep_oil_combined_cycle_G100000400082_ccs-rf | ccs retrofit of -- Porvoo Refinery power station_2 & 3 | GW | TWh | daynite | no
ep_oil_gas_turbine_G100000410452_ccs-rf | oil | ELC | 0.19828 | 1365 | 34.2 | 3.75 | 0.84455 | ep_oil_gas_turbine_G100000410452 | 1 | 20 | ele | ep_oil_gas_turbine_G100000410452_ccs-rf | ccs retrofit of -- Mertaniemi power station_1 & 2 | GW | TWh | daynite | no
ep_oil_gas_turbine_G100001000132_ccs-rf | oil | ELC | 0.27038 | 1365 | 34.2 | 3.75 | 0.84455 | ep_oil_gas_turbine_G100001000132 | 1 | 20 | ele | ep_oil_gas_turbine_G100001000132_ccs-rf | ccs retrofit of -- Forssa power station_GT1 | GW | TWh | daynite | no
ep_oil_gas_turbine_G100001000133_ccs-rf | oil | ELC | 0.27038 | 1365 | 34.2 | 3.75 | 0.84455 | ep_oil_gas_turbine_G100001000133 | 1 | 20 | ele | ep_oil_gas_turbine_G100001000133_ccs-rf | ccs retrofit of -- Forssa power station_GT2 | GW | TWh | daynite | no
ep_oil_gas_turbine_G100001000134_ccs-rf | oil | ELC | 0.18926 | 1365 | 34.2 | 3.75 | 0.84455 | ep_oil_gas_turbine_G100001000134 | 1 | 20 | ele | ep_oil_gas_turbine_G100001000134_ccs-rf | ccs retrofit of -- Huutokoski power station_GT1 | GW | TWh | daynite | no
ep_oil_gas_turbine_G100001000135_ccs-rf | oil | ELC | 0.18926 | 1365 | 34.2 | 3.75 | 0.84455 | ep_oil_gas_turbine_G100001000135 | 1 | 20 | ele | ep_oil_gas_turbine_G100001000135_ccs-rf | ccs retrofit of -- Huutokoski power station_GT2 | GW | TWh | daynite | no
ep_oil_gas_turbine_G100001000136_ccs-rf | oil | ELC | 0.18926 | 1365 | 34.2 | 3.75 | 0.84455 | ep_oil_gas_turbine_G100001000136 | 1 | 20 | ele | ep_oil_gas_turbine_G100001000136_ccs-rf | ccs retrofit of -- Huutokoski power station_GT3 | GW | TWh | daynite | no
ep_oil_gas_turbine_G100001000137_ccs-rf | oil | ELC | 0.18926 | 1365 | 34.2 | 3.75 | 0.84455 | ep_oil_gas_turbine_G100001000137 | 1 | 20 | ele | ep_oil_gas_turbine_G100001000137_ccs-rf | ccs retrofit of -- Huutokoski power station_GT4 | GW | TWh | daynite | no
ep_oil_gas_turbine_G100001000138_ccs-rf | oil | ELC | 0.18926 | 1365 | 34.2 | 3.75 | 0.84455 | ep_oil_gas_turbine_G100001000138 | 1 | 20 | ele | ep_oil_gas_turbine_G100001000138_ccs-rf | ccs retrofit of -- Huutokoski power station_GT5 | GW | TWh | daynite | no
ep_oil_gas_turbine_G100001000139_ccs-rf | oil | ELC | 0.18926 | 1365 | 34.2 | 3.75 | 0.84455 | ep_oil_gas_turbine_G100001000139 | 1 | 20 | ele | ep_oil_gas_turbine_G100001000139_ccs-rf | ccs retrofit of -- Huutokoski power station_GT6 | GW | TWh | daynite | no
ep_oil_gas_turbine_G100001000140_ccs-rf | oil | ELC | 0.26136 | 1365 | 34.2 | 3.75 | 0.84455 | ep_oil_gas_turbine_G100001000140 | 1 | 20 | ele | ep_oil_gas_turbine_G100001000140_ccs-rf | ccs retrofit of -- Kristiina Reserve power station_GT1 | GW | TWh | daynite | no
ep_oil_gas_turbine_G100001000141_ccs-rf | oil | ELC | 0.26136 | 1365 | 34.2 | 3.75 | 0.84455 | ep_oil_gas_turbine_G100001000141 | 1 | 20 | ele | ep_oil_gas_turbine_G100001000141_ccs-rf | ccs retrofit of -- Kristiina Reserve power station_GT2 | GW | TWh | daynite | no
ep_oil_gas_turbine_G100001000142_ccs-rf | oil | ELC | 0.26136 | 1365 | 34.2 | 3.75 | 0.84455 | ep_oil_gas_turbine_G100001000142 | 1 | 20 | ele | ep_oil_gas_turbine_G100001000142_ccs-rf | ccs retrofit of -- Naantali Reserve power station_GT1 | GW | TWh | daynite | no
ep_oil_gas_turbine_G100001000143_ccs-rf | oil | ELC | 0.26136 | 1365 | 34.2 | 3.75 | 0.84455 | ep_oil_gas_turbine_G100001000143 | 1 | 20 | ele | ep_oil_gas_turbine_G100001000143_ccs-rf | ccs retrofit of -- Naantali Reserve power station_GT2 | GW | TWh | daynite | no
ep_oil_gas_turbine_G100001000144_ccs-rf | oil | ELC | 0.26136 | 1365 | 34.2 | 3.75 | 0.84455 | ep_oil_gas_turbine_G100001000144 | 1 | 20 | ele | ep_oil_gas_turbine_G100001000144_ccs-rf | ccs retrofit of -- Olkiluoto Reserve power station_GT1 | GW | TWh | daynite | no
ep_oil_gas_turbine_G100001000145_ccs-rf | oil | ELC | 0.26136 | 1365 | 34.2 | 3.75 | 0.84455 | ep_oil_gas_turbine_G100001000145 | 1 | 20 | ele | ep_oil_gas_turbine_G100001000145_ccs-rf | ccs retrofit of -- Olkiluoto Reserve power station_GT2 | GW | TWh | daynite | no
ep_oil_gas_turbine_G100001000146_ccs-rf | oil | ELC | 0.26136 | 1365 | 34.2 | 3.75 | 0.84455 | ep_oil_gas_turbine_G100001000146 | 1 | 20 | ele | ep_oil_gas_turbine_G100001000146_ccs-rf | ccs retrofit of -- Tahkoluoto power station_GT1 | GW | TWh | daynite | no
ep_oil_gas_turbine_G100001000147_ccs-rf | oil | ELC | 0.26136 | 1365 | 34.2 | 3.75 | 0.84455 | ep_oil_gas_turbine_G100001000147 | 1 | 20 | ele | ep_oil_gas_turbine_G100001000147_ccs-rf | ccs retrofit of -- Tahkoluoto power station_GT2 | GW | TWh | daynite | no
ep_oil_gas_turbine_G100001000148_ccs-rf | oil | ELC | 0.26136 | 1365 | 34.2 | 3.75 | 0.84455 | ep_oil_gas_turbine_G100001000148 | 1 | 20 | ele | ep_oil_gas_turbine_G100001000148_ccs-rf | ccs retrofit of -- Tolkkinen power station_GT1 | GW | TWh | daynite | no
ep_oil_gas_turbine_G100001000149_ccs-rf | oil | ELC | 0.26136 | 1365 | 34.2 | 3.75 | 0.84455 | ep_oil_gas_turbine_G100001000149 | 1 | 20 | ele | ep_oil_gas_turbine_G100001000149_ccs-rf | ccs retrofit of -- Tolkkinen power station_GT2 | GW | TWh | daynite | no
ep_oil_gas_turbine_G100001000150_ccs-rf | oil | ELC | 0.26136 | 1365 | 34.2 | 3.75 | 0.84455 | ep_oil_gas_turbine_G100001000150 | 1 | 20 | ele | ep_oil_gas_turbine_G100001000150_ccs-rf | ccs retrofit of -- Vanaja power station_GT1 | GW | TWh | daynite | no
ep_oil_gas_turbine_G100001000151_ccs-rf | oil | ELC | 0.19828 | 1365 | 34.2 | 3.75 | 0.84455 | ep_oil_gas_turbine_G100001000151 | 1 | 20 | ele | ep_oil_gas_turbine_G100001000151_ccs-rf | ccs retrofit of -- Kellosaari power station_GT1 | GW | TWh | daynite | no
ep_oil_gas_turbine_G100001000152_ccs-rf | oil | ELC | 0.19828 | 1365 | 34.2 | 3.75 | 0.84455 | ep_oil_gas_turbine_G100001000152 | 1 | 20 | ele | ep_oil_gas_turbine_G100001000152_ccs-rf | ccs retrofit of -- Kellosaari power station_GT2 | GW | TWh | daynite | no
ep_oil_gas_turbine_G100001000154_ccs-rf | oil | ELC | 0.19828 | 1365 | 34.2 | 3.75 | 0.84455 | ep_oil_gas_turbine_G100001000154 | 1 | 20 | ele | ep_oil_gas_turbine_G100001000154_ccs-rf | ccs retrofit of -- Vaskiluotos power station_GT1 | GW | TWh | daynite | no

## existing_stock
~fi_t | [10 empty] | ~fi_process
process | comm-in | comm-out | year | ncap_pasti | efficiency | ncap_cost | ncap_fom | act_cost | ncap_tlife | ncap_af~fx | set | process | description | capacity_unit | activity_unit | timeslicelevel | vintage
ep_bioenergy | bioenergy | ELC | 2002 | 0.03 | 0.2884 | 5197.5 | 185.9 | 10.08 | 53 |  | ele | ep_bioenergy | Aggregated Plant | GW | TWh | daynite | yes
ep_bioenergy | bioenergy | ELC | 2009 | 0.046 | 0.2884 | 5197.5 | 185.9 | 10.08 | 50 |  | ele | ep_bioenergy_ | Aggregated Plant - EMBER Gap_Missing Bioenergy Capacity | GW | TWh | daynite | yes
ep_bioenergy | bioenergy | ELC | 2015 | 0.125 | 0.309 | 5197.5 | 185.9 | 10.08 | 50 |  | ele | ep_bioenergy_G100000200235 | Äänekoski Bioproduct Mill power station_1 | GW | TWh | daynite | no
ep_bioenergy | bioenergy | ELC | 2020 | 0.045 | 0.309 | 5197.5 | 185.9 | 10.08 | 50 |  | ele | ep_bioenergy_G100000200289 | Kemi Bioproduct Mill power station_1 | GW | TWh | daynite | no
ep_bioenergy | bioenergy | ELC | 2022 | 0.047 | 0.3296 | 5197.5 | 185.9 | 10.08 | 50 |  | ele | ep_bioenergy_G100000200290 | Kemi Pulp Mill power station_1 | GW | TWh | daynite | no
ep_bioenergy_ | bioenergy | ELC | 2022 | 1.079 | 0.3605 | 3850 | 143 | 8.4 | 50 |  | ele | ep_bioenergy_G100000200350 | Vantaa Waste-to-Energy power station_1 | GW | TWh | daynite | no
ep_bioenergy_G100000200235 | bioenergy | ELC | 2017 | 0.26 | 0.3193 | 4427.5 | 157.3 | 9.24 | 50 |  | ele | ep_bioenergy_G100000201371 | Joutseno Pulp power station_1 | GW | TWh | daynite | no
ep_bioenergy_G100000200289 | bioenergy | ELC | 2023 | 0.27 | 0.3399 | 4427.5 | 157.3 | 9.24 | 50 |  | ele | ep_bioenergy_G100000201373 | Kymi Mill power station_1 | GW | TWh | daynite | no
ep_bioenergy_G100000200290 | bioenergy | ELC | 1980 | 0.083 | 0.2575 | 4427.5 | 157.3 | 9.24 | 75 |  | ele | ep_bioenergy_G100000201374 | Kymijarvi power station_2 | GW | TWh | daynite | no
ep_bioenergy_G100000200350 | bioenergy | ELC | 2014 | 0.078 | 0.3193 | 4427.5 | 157.3 | 9.24 | 50 |  | ele | ep_bioenergy_G100000201376 | Laanila power station_2 | GW | TWh | daynite | no
ep_bioenergy_G100000201371 | bioenergy | ELC | 2015 | 0.085 | 0.3193 | 4427.5 | 157.3 | 9.24 | 50 |  | ele | ep_bioenergy_G100000201377 | Lappeenranta power station_TG9 | GW | TWh | daynite | no
ep_bioenergy_G100000201373 | bioenergy | ELC | 2008 | 0.076 | 0.2987 | 4427.5 | 157.3 | 9.24 | 50 |  | ele | ep_bioenergy_G100000201378 | Metsä Rauma power station_1 | GW | TWh | daynite | no
ep_bioenergy_G100000201374 | bioenergy | ELC | 2012 | 0.05 | 0.309 | 5197.5 | 185.9 | 10.08 | 50 |  | ele | ep_bioenergy_G100000201379 | Naantali CHP power station_4 | GW | TWh | daynite | no
ep_bioenergy_G100000201376 | bioenergy | ELC | 2020 | 0.07 | 0.3193 | 4427.5 | 157.3 | 9.24 | 50 |  | ele | ep_bioenergy_G100000201382 | Porin Prosessivoiman power station_1 | GW | TWh | daynite | no
ep_bioenergy_G100000201377 | bioenergy | ELC | 2015 | 0.067 | 0.3193 | 4427.5 | 157.3 | 9.24 | 50 |  | ele | ep_bioenergy_G100000201383 | Pursiala power station_2 | GW | TWh | daynite | no
ep_bioenergy_G100000201378 | bioenergy | ELC | 1996 | 0.075 | 0.27295 | 4427.5 | 157.3 | 9.24 | 59 |  | ele | ep_bioenergy_G100000201384 | Rauma power station_TG6 | GW | TWh | daynite | no
ep_bioenergy_G100000201379 | bioenergy | ELC | 2017 | 0.142 | 0.3193 | 4427.5 | 157.3 | 9.24 | 50 |  | ele | ep_bioenergy_G100000201385 | Uimaharju Enocell power station_2 | GW | TWh | daynite | no
ep_bioenergy_G100000201382 | bioenergy | ELC | 2008 | 0.081 | 0.2987 | 4427.5 | 157.3 | 9.24 | 50 |  | ele | ep_bioenergy_G100000201387 | Wisapower power station_1 | GW | TWh | daynite | no
ep_bioenergy_G100000201383 | bioenergy | ELC | 1990 | 0.053 | 0.26265 | 4427.5 | 157.3 | 9.24 | 65 |  | ele | ep_bioenergy_G100000400076 | Hämeenlinna power station_1 | GW | TWh | daynite | no
ep_bioenergy_G100000201384 | bioenergy | ELC | 2006 | 0.076 | 0.2987 | 4427.5 | 157.3 | 9.24 | 50 |  | ele | ep_bioenergy_G100000400078 | Kirkniemi Mill power station_1 | GW | TWh | daynite | no
ep_bioenergy_G100000201385 | bioenergy | ELC | 2014 | 0.107 | 0.3193 | 4427.5 | 157.3 | 9.24 | 50 |  | ele | ep_bioenergy_G100000410453 | Kymijarvi power station_GT1 | GW | TWh | daynite | no
ep_bioenergy_G100000201387 | bioenergy | ELC | 2004 | 0.095 | 0.2987 | 4427.5 | 157.3 | 9.24 | 51 |  | ele | ep_bioenergy_G100000410456 | Anjalankoski Mill power station_CC1 | GW | TWh | daynite | no
ep_bioenergy_G100000400076 | bioenergy | ELC | 1982 | 0.065 | 0.26265 | 4427.5 | 157.3 | 9.24 | 73 |  | ele | ep_coal_subcritical_ | Aggregated Plant - EMBER Gap_Missing Coal Capacity | GW | TWh | daynite | yes
ep_bioenergy_G100000400078 | bioenergy | ELC | 1997 | 0.128 | 0.27295 | 4427.5 | 157.3 | 9.24 | 58 |  | ele | ep_coal_subcritical_G100000103740 | Heinola Plant power station_Unit 1 | GW | TWh | daynite | no
ep_bioenergy_G100000410453 | bioenergy | ELC | 2012 | 0.076 | 0.3193 | 4427.5 | 157.3 | 9.24 | 50 |  | ele | ep_coal_subcritical_G100000106706 | Martinlaakso power station_Unit 2 | GW | TWh | daynite | no
ep_bioenergy_G100000410456 | bioenergy | ELC | 2015 | 0.161 | 0.3193 | 4427.5 | 157.3 | 9.24 | 50 |  | ele | ep_coal_subcritical_G100000107157__m | Naantali CHP power station_Unit 3 | GW | TWh | daynite | no
ep_coal_subcritical_ | coal | ELC | 2022 | 0.3048 | 0.3708 | 2200 | 66 | 5.25 | 50 |  | ele | ep_coal_subcritical_G100000108748 | Salmisaari power station_Phase B Unit 1 | GW | TWh | daynite | no
ep_coal_subcritical_G100000103740 | coal | ELC | 1984 | 0.0392 | 0.3296 | 2970 | 85.8 | 6.3 | 71 |  | ele | ep_coal_subcritical_G100000110566 | Vaskiluoto power station_Unit 2 | GW | TWh | daynite | no
ep_coal_subcritical_G100000106706 | coal | ELC | 1980 | 0.08 | 0.3296 | 2530 | 72.6 | 5.775 | 50 |  | ele | ep_coal_supercritical_G100000106877 | Meri-Pori power station_Unit 1 | GW | TWh | daynite | no
ep_coal_subcritical_G100000107157__m | coal | ELC | 1972 | 0.125 | 0.3296 | 2530 | 72.6 | 5.775 | 52 |  | ele | ep_gas_combined_cycle_ | Aggregated Plant - EMBER Gap_Missing Gas Capacity | GW | TWh | daynite | yes
ep_coal_subcritical_G100000108748 | coal | ELC | 1984 | 0.177 | 0.3399 | 2530 | 72.6 | 5.775 | 50 |  | ele | ep_gas_combined_cycle_G100000400079 | Lielahti power station_1 | GW | TWh | daynite | no
ep_coal_subcritical_G100000110566 | coal | ELC | 1981 | 0.25 | 0.3399 | 2530 | 72.6 | 5.775 | 50 |  | ele | ep_gas_combined_cycle_G100000400080__m | Naistenlahti power station_1 | GW | TWh | daynite | no
ep_coal_supercritical_G100000106877 | coal | ELC | 1994 | 0.614 | 0.4017 | 2420 | 71.5 | 5.775 | 50 |  | ele | ep_gas_combined_cycle_G100000400081 | Nokia kombi power station_1 | GW | TWh | daynite | no
ep_gas_combined_cycle_ | gas | ELC | 2022 | 0.604 | 0.618 | 1100 | 33 | 3.15 | 50 |  | ele | ep_gas_combined_cycle_G100000400084 | Suomenoja power station_2 | GW | TWh | daynite | no
ep_gas_combined_cycle_G100000400079 | gas | ELC | 1988 | 0.147 | 0.4429 | 1265 | 36.3 | 3.465 | 67 |  | ele | ep_gas_combined_cycle_G100000400086 | Vuosaari power station_A | GW | TWh | daynite | no
ep_gas_combined_cycle_G100000400080__m | gas | ELC | 1971 | 0.129 | 0.3914 | 1265 | 36.3 | 3.465 | 84 |  | ele | ep_gas_combined_cycle_G100000400087 | Vuosaari power station_B | GW | TWh | daynite | no
ep_gas_combined_cycle_G100000400081 | gas | ELC | 1997 | 0.072 | 0.515 | 1265 | 36.3 | 3.465 | 58 |  | ele | ep_gas_combined_cycle_G100001000153 | Raahen Voima power station_1 | GW | TWh | daynite | no
ep_gas_combined_cycle_G100000400084 | gas | ELC | 2009 | 0.234 | 0.5356 | 1265 | 36.3 | 3.465 | 50 |  | ele | ep_gas_gas_turbine_G100000400077 | Hinkismäki power station_1 | GW | TWh | daynite | no
ep_gas_combined_cycle_G100000400086 | gas | ELC | 1991 | 0.163 | 0.515 | 1265 | 36.3 | 3.465 | 64 |  | ele | ep_gas_gas_turbine_G100000400085 | Suomenoja power station_6 | GW | TWh | daynite | no
ep_gas_combined_cycle_G100000400087 | gas | ELC | 1997 | 0.485 | 0.54075 | 1100 | 33 | 3.15 | 58 |  | ele | ep_gas_gas_turbine_G100000410451 | Porvoo power station_1 | GW | TWh | daynite | no
ep_gas_combined_cycle_G100001000153 | gas | ELC | 2016 | 0.125 | 0.5768 | 1265 | 36.3 | 3.465 | 50 |  | ele | ep_gas_steam_turbine_G100000400083 | Porvoo Refinery power station_1 | GW | TWh | daynite | no
ep_gas_gas_turbine_G100000400077 | gas | ELC | 1988 | 0.045 | 0.2472 | 1188 | 28.6 | 5.04 | 67 |  | ele | ep_hydro_dam_ | Aggregated Plant - IRENA Gap_Missing Hydro Capacity | GW | TWh | daynite | yes
ep_gas_gas_turbine_G100000400085 | gas | ELC | 1989 | 0.045 | 0.2472 | 1188 | 28.6 | 5.04 | 66 |  | ele | ep_hydro_dam_G100000601625 | Imatra hydroelectric plant_ | GW | TWh | daynite | no
ep_gas_gas_turbine_G100000410451 | gas | ELC | 1998 | 0.08 | 0.27295 | 1012 | 24.2 | 4.62 | 57 |  | ele | ep_hydro_dam_G100000601626 | Isohaara hydroelectric plant_ | GW | TWh | daynite | no
ep_gas_steam_turbine_G100000400083 | gas | ELC | 2018 | 0.031 | 0.34505 | 1782 | 57.2 | 5.67 | 50 |  | ele | ep_hydro_dam_G100000601627 | Nuojua hydroelectric plant_ | GW | TWh | daynite | no
ep_hydro_dam_ | hydro | ELC | 2022 | 1.122 | 1 | 2750 | 55 | 2.1 | 100 |  | ele | ep_hydro_dam_G100000601629 | Pamilo hydroelectric plant_ | GW | TWh | daynite | no
ep_hydro_dam_G100000601625 | hydro | ELC | 1929 | 0.192 | 1 | 3162.5 | 60.5 | 2.31 | 126 |  | ele | ep_hydro_dam_G100000601631 | Pirttikoski hydroelectric plant_ | GW | TWh | daynite | no
ep_hydro_dam_G100000601626 | hydro | ELC | 1949 | 0.128 | 1 | 3162.5 | 60.5 | 2.31 | 106 |  | ele | ep_hydro_dam_G100000601632 | Pyhajoski hydroelectric plant_ | GW | TWh | daynite | no
ep_hydro_dam_G100000601627 | hydro | ELC | 1954 | 0.081 | 1 | 3162.5 | 60.5 | 2.31 | 101 |  | ele | ep_hydro_dam_G100000601634 | Seitakorva hydroelectric plant_ | GW | TWh | daynite | no
ep_hydro_dam_G100000601629 | hydro | ELC | 1955 | 0.094 | 1 | 3162.5 | 60.5 | 2.31 | 100 |  | ele | ep_hydro_dam_G100000601635 | Taivalkoski hydroelectric plant_ | GW | TWh | daynite | no
ep_hydro_dam_G100000601631 | hydro | ELC | 1959 | 0.152 | 1 | 3162.5 | 60.5 | 2.31 | 100 |  | ele | ep_hydro_dam_G100000601636 | Valajaskosken hydroelectric plant_ | GW | TWh | daynite | no
ep_hydro_dam_G100000601632 | hydro | ELC | 1949 | 0.149 | 1 | 3162.5 | 60.5 | 2.31 | 106 |  | ele | ep_hydro_dam_G100000601637 | Vanttauskoski hydroelectric plant_ | GW | TWh | daynite | no
ep_hydro_dam_G100000601634 | hydro | ELC | 1963 | 0.144 | 1 | 3162.5 | 60.5 | 2.31 | 100 |  | ele | ep_hydro_dam_G100001027230 | Harjavalta hydroelectric plant_ | GW | TWh | daynite | no
ep_hydro_dam_G100000601635 | hydro | ELC | 1976 | 0.134 | 1 | 3162.5 | 60.5 | 2.31 | 100 |  | ele | ep_hydro_dam_G100001027232 | Melo hydroelectric plant_ | GW | TWh | daynite | no
ep_hydro_dam_G100000601636 | hydro | ELC | 1960 | 0.101 | 1 | 3162.5 | 60.5 | 2.31 | 100 |  | ele | ep_hydro_dam_G100001027234 | Tainionkoski hydroelectric plant_ | GW | TWh | daynite | no
ep_hydro_dam_G100000601637 | hydro | ELC | 1972 | 0.095 | 1 | 3162.5 | 60.5 | 2.31 | 100 |  | ele | ep_hydro_dam_G100001027235 | Utanen hydroelectric plant_ | GW | TWh | daynite | no
ep_hydro_dam_G100001027230 | hydro | ELC | 1939 | 0.072 | 1 | 3162.5 | 60.5 | 2.31 | 116 |  | ele | ep_hydro_ror_G100000601628 | Ossauskoski hydroelectric plant_ | GW | TWh | daynite | no
ep_hydro_dam_G100001027232 | hydro | ELC | 1971 | 0.07 | 1 | 3162.5 | 60.5 | 2.31 | 100 |  | ele | ep_hydro_ror_G100000601630 | Petäjäskoski hydroelectric plant_ | GW | TWh | daynite | no
ep_hydro_dam_G100001027234 | hydro | ELC | 1949 | 0.062 | 1 | 3162.5 | 60.5 | 2.31 | 106 |  | ele | ep_hydro_ror_G100001027231 | Kolsi hydroelectric plant_ | GW | TWh | daynite | no
ep_hydro_dam_G100001027235 | hydro | ELC | 1957 | 0.058 | 1 | 3162.5 | 60.5 | 2.31 | 100 |  | ele | ep_hydro_ror_G100001027233 | Raasakka hydroelectric plant_ | GW | TWh | daynite | no
ep_hydro_ror_G100000601628 | hydro | ELC | 1965 | 0.124 | 1 | 2783 | 66.55 | 2.8875 | 100 |  | ele | ep_hydro_ror_G100001052088 | Jylhämä hydroelectric plant_ | GW | TWh | daynite | no
ep_hydro_ror_G100000601630 | hydro | ELC | 1957 | 0.182 | 1 | 2783 | 66.55 | 2.8875 | 100 |  | ele | ep_hydro_ror_G100001052089 | Pälli hydroelectric plant_ | GW | TWh | daynite | no
ep_hydro_ror_G100001027231 | hydro | ELC | 1945 | 0.045 | 1 | 3267 | 78.65 | 3.15 | 110 |  | ele | ep_nuclear_G100000500006 | Olkiluoto nuclear power plant_3 | GW | TWh | daynite | no
ep_hydro_ror_G100001027233 | hydro | ELC | 1971 | 0.06 | 1 | 2783 | 66.55 | 2.8875 | 100 |  | ele | ep_nuclear_G100000500355 | Olkiluoto nuclear power plant_1 | GW | TWh | daynite | no
ep_hydro_ror_G100001052088 | hydro | ELC | 1952 | 0.055 | 1 | 2783 | 66.55 | 2.8875 | 103 |  | ele | ep_nuclear_G100000500356 | Olkiluoto nuclear power plant_2 | GW | TWh | daynite | no
ep_hydro_ror_G100001052089 | hydro | ELC | 1953 | 0.051 | 1 | 2783 | 66.55 | 2.8875 | 102 |  | ele | ep_nuclear_G100000500448 | Loviisa nuclear power plant_1 | GW | TWh | daynite | no
ep_nuclear_G100000500006 | nuclear | ELC | 2022 | 1.72 | 1 | 7150 | 165 | 4.2 | 50 |  | ele | ep_nuclear_G100000500449 | Loviisa nuclear power plant_2 | GW | TWh | daynite | no
ep_nuclear_G100000500355 | nuclear | ELC | 1979 | 0.92 | 1 | 7150 | 165 | 4.2 | 76 |  | ele | ep_oil_combined_cycle_G100000400082 | Porvoo Refinery power station_2 & 3 | GW | TWh | daynite | no
ep_nuclear_G100000500356 | nuclear | ELC | 1982 | 0.92 | 1 | 7150 | 165 | 4.2 | 73 |  | ele | ep_oil_gas_turbine_G100000410452 | Mertaniemi power station_1 & 2 | GW | TWh | daynite | no
ep_nuclear_G100000500448 | nuclear | ELC | 1977 | 0.531 | 1 | 7150 | 165 | 4.2 | 73 |  | ele | ep_oil_gas_turbine_G100001000132 | Forssa power station_GT1 | GW | TWh | daynite | no
ep_nuclear_G100000500449 | nuclear | ELC | 1981 | 0.531 | 1 | 7150 | 165 | 4.2 | 69 |  | ele | ep_oil_gas_turbine_G100001000133 | Forssa power station_GT2 | GW | TWh | daynite | no
ep_oil_combined_cycle_G100000400082 | oil | ELC | 2015 | 0.121 | 0.5562 | 1391.5 | 42.35 | 4.0425 | 50 |  | ele | ep_oil_gas_turbine_G100001000134 | Huutokoski power station_GT1 | GW | TWh | daynite | no
ep_oil_gas_turbine_G100000410452 | oil | ELC | 1975 | 0.102 | 0.2266 | 1138.5 | 26.62 | 5.1975 | 80 |  | ele | ep_oil_gas_turbine_G100001000135 | Huutokoski power station_GT2 | GW | TWh | daynite | no
ep_oil_gas_turbine_G100001000132 | oil | ELC | 2013 | 0.16 | 0.309 | 1138.5 | 26.62 | 5.1975 | 42 |  | ele | ep_oil_gas_turbine_G100001000136 | Huutokoski power station_GT3 | GW | TWh | daynite | no
ep_oil_gas_turbine_G100001000133 | oil | ELC | 2013 | 0.16 | 0.309 | 1138.5 | 26.62 | 5.1975 | 42 |  | ele | ep_oil_gas_turbine_G100001000137 | Huutokoski power station_GT4 | GW | TWh | daynite | no
ep_oil_gas_turbine_G100001000134 | oil | ELC | 1971 | 0.03 | 0.2163 | 1336.5 | 31.46 | 5.67 | 84 |  | ele | ep_oil_gas_turbine_G100001000138 | Huutokoski power station_GT5 | GW | TWh | daynite | no
ep_oil_gas_turbine_G100001000135 | oil | ELC | 1971 | 0.03 | 0.2163 | 1336.5 | 31.46 | 5.67 | 84 |  | ele | ep_oil_gas_turbine_G100001000139 | Huutokoski power station_GT6 | GW | TWh | daynite | no
ep_oil_gas_turbine_G100001000136 | oil | ELC | 1971 | 0.03 | 0.2163 | 1336.5 | 31.46 | 5.67 | 84 |  | ele | ep_oil_gas_turbine_G100001000140 | Kristiina Reserve power station_GT1 | GW | TWh | daynite | no
ep_oil_gas_turbine_G100001000137 | oil | ELC | 1973 | 0.03 | 0.2163 | 1336.5 | 31.46 | 5.67 | 82 |  | ele | ep_oil_gas_turbine_G100001000141 | Kristiina Reserve power station_GT2 | GW | TWh | daynite | no
ep_oil_gas_turbine_G100001000138 | oil | ELC | 1973 | 0.03 | 0.2163 | 1336.5 | 31.46 | 5.67 | 82 |  | ele | ep_oil_gas_turbine_G100001000142 | Naantali Reserve power station_GT1 | GW | TWh | daynite | no
ep_oil_gas_turbine_G100001000139 | oil | ELC | 1973 | 0.03 | 0.2163 | 1336.5 | 31.46 | 5.67 | 82 |  | ele | ep_oil_gas_turbine_G100001000143 | Naantali Reserve power station_GT2 | GW | TWh | daynite | no
ep_oil_gas_turbine_G100001000140 | oil | ELC | 2015 | 0.03 | 0.2987 | 1336.5 | 31.46 | 5.67 | 40 |  | ele | ep_oil_gas_turbine_G100001000144 | Olkiluoto Reserve power station_GT1 | GW | TWh | daynite | no
ep_oil_gas_turbine_G100001000141 | oil | ELC | 2015 | 0.03 | 0.2987 | 1336.5 | 31.46 | 5.67 | 40 |  | ele | ep_oil_gas_turbine_G100001000145 | Olkiluoto Reserve power station_GT2 | GW | TWh | daynite | no
ep_oil_gas_turbine_G100001000142 | oil | ELC | 2015 | 0.02 | 0.2987 | 1336.5 | 31.46 | 5.67 | 40 |  | ele | ep_oil_gas_turbine_G100001000146 | Tahkoluoto power station_GT1 | GW | TWh | daynite | no
ep_oil_gas_turbine_G100001000143 | oil | ELC | 2015 | 0.02 | 0.2987 | 1336.5 | 31.46 | 5.67 | 40 |  | ele | ep_oil_gas_turbine_G100001000147 | Tahkoluoto power station_GT2 | GW | TWh | daynite | no
ep_oil_gas_turbine_G100001000144 | oil | ELC | 2015 | 0.05 | 0.2987 | 1336.5 | 31.46 | 5.67 | 40 |  | ele | ep_oil_gas_turbine_G100001000148 | Tolkkinen power station_GT1 | GW | TWh | daynite | no
ep_oil_gas_turbine_G100001000145 | oil | ELC | 2015 | 0.05 | 0.2987 | 1336.5 | 31.46 | 5.67 | 40 |  | ele | ep_oil_gas_turbine_G100001000149 | Tolkkinen power station_GT2 | GW | TWh | daynite | no
ep_oil_gas_turbine_G100001000146 | oil | ELC | 2015 | 0.026 | 0.2987 | 1336.5 | 31.46 | 5.67 | 40 |  | ele | ep_oil_gas_turbine_G100001000150 | Vanaja power station_GT1 | GW | TWh | daynite | no
ep_oil_gas_turbine_G100001000147 | oil | ELC | 2015 | 0.026 | 0.2987 | 1336.5 | 31.46 | 5.67 | 40 |  | ele | ep_oil_gas_turbine_G100001000151 | Kellosaari power station_GT1 | GW | TWh | daynite | no
ep_oil_gas_turbine_G100001000148 | oil | ELC | 2015 | 0.02 | 0.2987 | 1336.5 | 31.46 | 5.67 | 40 |  | ele | ep_oil_gas_turbine_G100001000152 | Kellosaari power station_GT2 | GW | TWh | daynite | no
ep_oil_gas_turbine_G100001000149 | oil | ELC | 2015 | 0.02 | 0.2987 | 1336.5 | 31.46 | 5.67 | 40 |  | ele | ep_oil_gas_turbine_G100001000154 | Vaskiluotos power station_GT1 | GW | TWh | daynite | no
ep_oil_gas_turbine_G100001000150 | oil | ELC | 2015 | 0.05 | 0.2987 | 1336.5 | 31.46 | 5.67 | 40 |  | ele | ep_solar_pv_ | Aggregated Plant - IRENA Gap_Missing Solar Capacity | GW | TWh | annual | yes
ep_oil_gas_turbine_G100001000151 | oil | ELC | 1974 | 0.06 | 0.2266 | 1138.5 | 26.62 | 5.1975 | 81 |  | ele | ep_solar_pv_FIN | Aggregated Plant | GW | TWh | annual | yes
ep_oil_gas_turbine_G100001000152 | oil | ELC | 1974 | 0.06 | 0.2266 | 1138.5 | 26.62 | 5.1975 | 81 |  | ele | ep_solar_pv_G100000818844 | Kalanti solar farm_-- | GW | TWh | annual | no
ep_oil_gas_turbine_G100001000154 | oil | ELC | 1972 | 0.162 | 0.2266 | 1138.5 | 26.62 | 5.1975 | 50 |  | ele | ep_windoff_wind_FIN | Aggregated Plant | GW | TWh | annual | yes
ep_solar_pv_ | solar | elc_spv-FIN | 2022 | 0.5988 | 1 | 990 | 16.5 | 0 | 33 | 0.084843 | ele | ep_windon_wind_ | Aggregated Plant - IRENA Gap_Missing Onshore wind energy Capacity | GW | TWh | annual | yes
ep_solar_pv_FIN | solar | elc_spv-FIN | 2015 | 0.0502 | 1 | 1336.5 | 21.45 | 0 | 40 | 0.0058738 | ele | ep_windon_wind_FIN | Aggregated Plant | GW | TWh | annual | yes
ep_solar_pv_FIN | solar | elc_spv-FIN | 2024 | 0.032 | 1 | 1336.5 | 21.45 | 0 | 31 | 0.084843 | ele | ep_windon_wind_G100000919871 | Lestijärvi wind farm_-- | GW | TWh | annual | no
ep_solar_pv_FIN | solar | elc_spv-FIN | 2025 | 0.08 | 1 | 1138.5 | 18.15 | 0 | 30 | 0.084843 | ele | ep_windon_wind_G100000919972 | Mutkalampi wind farm_1 | GW | TWh | annual | no
ep_solar_pv_G100000818844 | solar | elc_spv-FIN | 2025 | 0.206 | 1 | 1138.5 | 18.15 | 0 | 30 | 0.16381 | ele | ep_windon_wind_G100001000647 | Pjelax wind farm_Närpiö | GW | TWh | annual | no
ep_windoff_wind_FIN | windoff | elc_wof-FIN | 2017 | 0.042 | 0.33123 |  |  |  |  | 0.48855
ep_windon_wind_ | windon | elc_won-FIN | 2022 | 0.3316 | 0.33123 |  |  |  |  | 0.40276
ep_windon_wind_FIN | windon | elc_won-FIN | 2004 | 0.0115 | 0.33123 |  |  |  |  | 0.47547
ep_windon_wind_FIN | windon | elc_won-FIN | 2010 | 0.041 | 0.33123 |  |  |  |  | 0.38706
ep_windon_wind_FIN | windon | elc_won-FIN | 2012 | 0.024 | 0.33123 |  |  |  |  | 0.33656
ep_windon_wind_FIN | windon | elc_won-FIN | 2013 | 0.2285 | 0.33123 |  |  |  |  | 0.40546
ep_windon_wind_FIN | windon | elc_won-FIN | 2014 | 0.134 | 0.33123 |  |  |  |  | 0.38973
ep_windon_wind_FIN | windon | elc_won-FIN | 2015 | 0.4287 | 0.33123 |  |  |  |  | 0.42366
ep_windon_wind_FIN | windon | elc_won-FIN | 2016 | 0.598 | 0.33123 |  |  |  |  | 0.38185
ep_windon_wind_FIN | windon | elc_won-FIN | 2017 | 0.421 | 0.33123 |  |  |  |  | 0.40602
ep_windon_wind_FIN | windon | elc_won-FIN | 2019 | 0.2408 | 0.33123 |  |  |  |  | 0.39787
ep_windon_wind_FIN | windon | elc_won-FIN | 2020 | 0.401 | 0.33123 |  |  |  |  | 0.33844
ep_windon_wind_FIN | windon | elc_won-FIN | 2021 | 0.671 | 0.33123 |  |  |  |  | 0.34405
ep_windon_wind_FIN | windon | elc_won-FIN | 2022 | 1.7359 | 0.33123 |  |  |  |  | 0.42359
ep_windon_wind_FIN | windon | elc_won-FIN | 2023 | 1.4713 | 0.33123 |  |  |  |  | 0.3659
ep_windon_wind_FIN | windon | elc_won-FIN | 2024 | 0.3761 | 0.33123 |  |  |  |  | 0.42399
ep_windon_wind_FIN | windon | elc_won-FIN | 2025 | 1.2783 | 0.33123 |  |  |  |  | 0.40896
ep_windon_wind_FIN | windon | elc_won-FIN | 2026 | 0.025 | 0.33123 |  |  |  |  | 0.47612
ep_windon_wind_FIN | windon | elc_won-FIN | 2028 | 0.3683 | 0.33123 |  |  |  |  | 0.41232
ep_windon_wind_G100000919871 | windon | elc_won-FIN | 2025 | 0.455 | 0.33123 |  |  |  |  | 0.3202
ep_windon_wind_G100000919972 | windon | elc_won-FIN | 2022 | 0.378 | 0.33123 |  |  |  |  | 0.48247
ep_windon_wind_G100001000647 | windon | elc_won-FIN | 2023 | 0.2516 | 0.33123 |  |  |  |  | 0.45558