## weo_pg
Conventional Technologies from WEO
scenario | technology | attribute | 2023 | 2030 | 2050 | model_attribute | model_fuel
Net Zero Emissions by 2050 | Bioenergy + CCUS | Annual O&M Costs (USD/kW) |  | 145 | 120 | ncap_fom | bioenergy
Net Zero Emissions by 2050 | Bioenergy + CCUS | Capacity factor (%) |  | 0.6 | 0.6 | ncap_af | bioenergy
Net Zero Emissions by 2050 | Bioenergy + CCUS | Capital costs (USD/kW) |  | 4200 | 3450 | ncap_cost | bioenergy
Net Zero Emissions by 2050 | Bioenergy + CCUS | Construction Time (years) |  | 3 | 3 | ncap_iled | bioenergy
Net Zero Emissions by 2050 | Bioenergy + CCUS | Efficiency (gross, LHV) |  | 0.3 | 0.3 | efficiency | bioenergy
Net Zero Emissions by 2050 | Bioenergy - Large scale unit | Annual O&M Costs (USD/kW) |  | 75 | 70 | ncap_fom | bioenergy
Net Zero Emissions by 2050 | Bioenergy - Large scale unit | Capacity factor (%) |  | 0.6 | 0.6 | ncap_af | bioenergy
Net Zero Emissions by 2050 | Bioenergy - Large scale unit | Capital costs (USD/kW) |  | 2100 | 1950 | ncap_cost | bioenergy
Net Zero Emissions by 2050 | Bioenergy - Large scale unit | Construction Time (years) |  | 3 | 3 | ncap_iled | bioenergy
Net Zero Emissions by 2050 | Bioenergy - Large scale unit | Efficiency (gross, LHV) |  | 0.35 | 0.35 | efficiency | bioenergy
Net Zero Emissions by 2050 | CCGT | Annual O&M Costs (USD/kW) |  | 25 | 25 | ncap_fom | gas
Net Zero Emissions by 2050 | CCGT | Capital costs (USD/kW) |  | 700 | 700 | ncap_cost | gas
Net Zero Emissions by 2050 | CCGT | Efficiency (gross, LHV) |  | 0.57 | 0.58 | efficiency | gas
Net Zero Emissions by 2050 | CCGT + CCS | Annual O&M Costs (USD/kW) |  | 60 | 50 | ncap_fom | gas
Net Zero Emissions by 2050 | CCGT + CCS | Capital costs (USD/kW) |  | 1800 | 1450 | ncap_cost | gas
Net Zero Emissions by 2050 | CCGT + CCS | Efficiency (gross, LHV) |  | 0.5 | 0.51 | efficiency | gas
Net Zero Emissions by 2050 | Coal + CCS | Annual O&M Costs (USD/kW) |  | 120 | 100 | ncap_fom | coal
Net Zero Emissions by 2050 | Coal + CCS | Capital costs (USD/kW) |  | 3000 | 2500 | ncap_cost | coal
Net Zero Emissions by 2050 | Coal + CCS | Efficiency (gross, LHV) |  | 0.33 | 0.34 | efficiency | coal
Net Zero Emissions by 2050 | Gas turbine | Annual O&M Costs (USD/kW) |  | 20 | 20 | ncap_fom | gas
Net Zero Emissions by 2050 | Gas turbine | Capital costs (USD/kW) |  | 400 | 400 | ncap_cost | gas
Net Zero Emissions by 2050 | Gas turbine | Efficiency (gross, LHV) |  | 0.39 | 0.41 | efficiency | gas
Net Zero Emissions by 2050 | Hydropower - large-scale unit | Annual O&M Costs (USD/kW) |  | 50 | 50 | ncap_fom | hydro
Net Zero Emissions by 2050 | Hydropower - large-scale unit | Capacity factor (%) |  | 0.4 | 0.4 | ncap_af | hydro
Net Zero Emissions by 2050 | Hydropower - large-scale unit | Capital costs (USD/kW) |  | 2000 | 2000 | ncap_cost | hydro
Net Zero Emissions by 2050 | Hydropower - large-scale unit | Construction Time (years) |  | 4 | 4 | ncap_iled | hydro
Net Zero Emissions by 2050 | Hydropower - large-scale unit | Efficiency (gross, LHV) |  | 1 | 1 | efficiency | hydro
Net Zero Emissions by 2050 | IGCC | Annual O&M Costs (USD/kW) |  | 70 | 70 | ncap_fom | gas
Net Zero Emissions by 2050 | IGCC | Capital costs (USD/kW) |  | 1500 | 1500 | ncap_cost | gas
Net Zero Emissions by 2050 | IGCC | Efficiency (gross, LHV) |  | 0.44 | 0.47 | efficiency | gas
Net Zero Emissions by 2050 | IGCC + CCS | Annual O&M Costs (USD/kW) |  | 170 | 140 | ncap_fom | coal
Net Zero Emissions by 2050 | IGCC + CCS | Capital costs (USD/kW) |  | 3550 | 2900 | ncap_cost | coal
Net Zero Emissions by 2050 | IGCC + CCS | Efficiency (gross, LHV) |  | 0.37 | 0.4 | efficiency | coal
Net Zero Emissions by 2050 | Nuclear large | Annual O&M Costs (USD/kW) |  | 140 | 140 | ncap_fom | nuclear
Net Zero Emissions by 2050 | Nuclear large | Capital costs (USD/kW) |  | 2800 | 2800 | ncap_cost | nuclear
Net Zero Emissions by 2050 | Nuclear large | Efficiency (gross, LHV) |  | 0.33 | 0.33 | efficiency | nuclear
Net Zero Emissions by 2050 | Oxyfuel + CCS | Annual O&M Costs (USD/kW) |  | 145 | 135 | ncap_fom | coal
Net Zero Emissions by 2050 | Oxyfuel + CCS | Capital costs (USD/kW) |  | 3650 | 3350 | ncap_cost | coal
Net Zero Emissions by 2050 | Oxyfuel + CCS | Efficiency (gross, LHV) |  | 0.33 | 0.34 | efficiency | coal
Net Zero Emissions by 2050 | Solar photovoltaics - Large scale unit | Annual O&M Costs (USD/kW) |  | 10 | 10 | ncap_fom | solar
Net Zero Emissions by 2050 | Solar photovoltaics - Large scale unit | Capacity factor (%) |  | 0.21 | 0.22 | ncap_af | solar
Net Zero Emissions by 2050 | Solar photovoltaics - Large scale unit | Capital costs (USD/kW) |  | 430 | 280 | ncap_cost | solar
Net Zero Emissions by 2050 | Solar photovoltaics - Large scale unit | Construction Time (years) |  | 1.5 | 1.5 | ncap_iled | solar
Net Zero Emissions by 2050 | Solar photovoltaics - Large scale unit | Efficiency (gross, LHV) |  | 1 | 1 | efficiency | solar
Net Zero Emissions by 2050 | Steam Coal - SUBCRITICAL | Annual O&M Costs (USD/kW) |  | 35 | 35 | ncap_fom | coal
Net Zero Emissions by 2050 | Steam Coal - SUBCRITICAL | Capital costs (USD/kW) |  | 1000 | 1000 | ncap_cost | coal
Net Zero Emissions by 2050 | Steam Coal - SUBCRITICAL | Efficiency (gross, LHV) |  | 0.36 | 0.37 | efficiency | coal
Net Zero Emissions by 2050 | Steam Coal - SUPERCRITICAL | Annual O&M Costs (USD/kW) |  | 50 | 50 | ncap_fom | coal
Net Zero Emissions by 2050 | Steam Coal - SUPERCRITICAL | Capital costs (USD/kW) |  | 1200 | 1200 | ncap_cost | coal
Net Zero Emissions by 2050 | Steam Coal - SUPERCRITICAL | Efficiency (gross, LHV) |  | 0.4 | 0.4 | efficiency | coal
Net Zero Emissions by 2050 | Steam Coal - ULTRASUPERCRITICAL | Annual O&M Costs (USD/kW) |  | 55 | 55 | ncap_fom | coal
Net Zero Emissions by 2050 | Steam Coal - ULTRASUPERCRITICAL | Capital costs (USD/kW) |  | 1400 | 1400 | ncap_cost | coal
Net Zero Emissions by 2050 | Steam Coal - ULTRASUPERCRITICAL | Efficiency (gross, LHV) |  | 0.42 | 0.43 | efficiency | coal
Net Zero Emissions by 2050 | Wind offshore | Annual O&M Costs (USD/kW) |  | 50 | 35 | ncap_fom | unknown
Net Zero Emissions by 2050 | Wind offshore | Capacity factor (%) |  | 0.36 | 0.39 | ncap_af | unknown
Net Zero Emissions by 2050 | Wind offshore | Capital costs (USD/kW) |  | 1740 | 1160 | ncap_cost | unknown
Net Zero Emissions by 2050 | Wind offshore | Construction Time (years) |  | 3 | 3 | ncap_iled | unknown
Net Zero Emissions by 2050 | Wind offshore | Efficiency (gross, LHV) |  | 1 | 1 | efficiency | unknown
Net Zero Emissions by 2050 | Wind onshore | Annual O&M Costs (USD/kW) |  | 28 | 28 | ncap_fom | unknown
Net Zero Emissions by 2050 | Wind onshore | Capacity factor (%) |  | 0.28 | 0.3 | ncap_af | unknown
Net Zero Emissions by 2050 | Wind onshore | Capital costs (USD/kW) |  | 1130 | 1040 | ncap_cost | unknown
Net Zero Emissions by 2050 | Wind onshore | Construction Time (years) |  | 1.5 | 1.5 | ncap_iled | unknown
Net Zero Emissions by 2050 | Wind onshore | Efficiency (gross, LHV) |  | 1 | 1 | efficiency | unknown
Stated Policies | Bioenergy + CCUS | Annual O&M Costs (USD/kW) | 165 | 165 | 145 | ncap_fom | bioenergy
Stated Policies | Bioenergy + CCUS | Capacity factor (%) | 0.6 | 0.6 | 0.6 | ncap_af | bioenergy
Stated Policies | Bioenergy + CCUS | Capital costs (USD/kW) | 4700 | 4650 | 4200 | ncap_cost | bioenergy
Stated Policies | Bioenergy + CCUS | Construction Time (years) | 3 | 3 | 3 | ncap_iled | bioenergy
Stated Policies | Bioenergy + CCUS | Efficiency (gross, LHV) | 0.3 | 0.3 | 0.3 | efficiency | bioenergy
Stated Policies | Bioenergy - Large scale unit | Annual O&M Costs (USD/kW) | 75 | 75 | 70 | ncap_fom | bioenergy
Stated Policies | Bioenergy - Large scale unit | Capacity factor (%) | 0.6 | 0.6 | 0.6 | ncap_af | bioenergy
Stated Policies | Bioenergy - Large scale unit | Capital costs (USD/kW) | 2150 | 2100 | 2050 | ncap_cost | bioenergy
Stated Policies | Bioenergy - Large scale unit | Construction Time (years) | 3 | 3 | 3 | ncap_iled | bioenergy
Stated Policies | Bioenergy - Large scale unit | Efficiency (gross, LHV) | 0.35 | 0.35 | 0.35 | efficiency | bioenergy
Stated Policies | CCGT | Annual O&M Costs (USD/kW) | 25 | 25 | 25 | ncap_fom | gas
Stated Policies | CCGT | Capital costs (USD/kW) | 700 | 700 | 700 | ncap_cost | gas
Stated Policies | CCGT | Efficiency (gross, LHV) | 0.56 | 0.57 | 0.58 | efficiency | gas
Stated Policies | CCGT + CCS | Annual O&M Costs (USD/kW) | 80 | 80 | 60 | ncap_fom | gas
Stated Policies | CCGT + CCS | Capital costs (USD/kW) | 2300 | 2300 | 1750 | ncap_cost | gas
Stated Policies | CCGT + CCS | Efficiency (gross, LHV) | 0.48 | 0.49 | 0.49 | efficiency | gas
Stated Policies | Coal + CCS | Annual O&M Costs (USD/kW) | 155 | 155 | 120 | ncap_fom | coal
Stated Policies | Coal + CCS | Capital costs (USD/kW) | 3900 | 3900 | 3000 | ncap_cost | coal
Stated Policies | Coal + CCS | Efficiency (gross, LHV) | 0.31 | 0.31 | 0.31 | efficiency | coal
Stated Policies | Gas turbine | Annual O&M Costs (USD/kW) | 20 | 20 | 20 | ncap_fom | gas
Stated Policies | Gas turbine | Capital costs (USD/kW) | 400 | 400 | 400 | ncap_cost | gas
Stated Policies | Gas turbine | Efficiency (gross, LHV) | 0.38 | 0.39 | 0.41 | efficiency | gas
Stated Policies | Hydropower - large-scale unit | Annual O&M Costs (USD/kW) | 50 | 50 | 50 | ncap_fom | hydro
Stated Policies | Hydropower - large-scale unit | Capacity factor (%) | 0.4 | 0.4 | 0.4 | ncap_af | hydro
Stated Policies | Hydropower - large-scale unit | Capital costs (USD/kW) | 2000 | 2000 | 2000 | ncap_cost | hydro
Stated Policies | Hydropower - large-scale unit | Construction Time (years) | 4 | 4 | 4 | ncap_iled | hydro
Stated Policies | Hydropower - large-scale unit | Efficiency (gross, LHV) | 1 | 1 | 1 | efficiency | hydro
Stated Policies | IGCC | Annual O&M Costs (USD/kW) | 70 | 70 | 70 | ncap_fom | gas
Stated Policies | IGCC | Capital costs (USD/kW) | 1600 | 1500 | 1500 | ncap_cost | gas
Stated Policies | IGCC | Efficiency (gross, LHV) | 0.41 | 0.44 | 0.47 | efficiency | gas
Stated Policies | IGCC + CCS | Annual O&M Costs (USD/kW) | 200 | 190 | 170 | ncap_fom | coal
Stated Policies | IGCC + CCS | Capital costs (USD/kW) | 4150 | 3950 | 3550 | ncap_cost | coal
Stated Policies | IGCC + CCS | Efficiency (gross, LHV) | 0.32 | 0.33 | 0.36 | efficiency | coal
Stated Policies | Nuclear large | Annual O&M Costs (USD/kW) | 140 | 140 | 140 | ncap_fom | nuclear
Stated Policies | Nuclear large | Capital costs (USD/kW) | 2800 | 2800 | 2800 | ncap_cost | nuclear
Stated Policies | Nuclear large | Efficiency (gross, LHV) | 0.33 | 0.33 | 0.33 | efficiency | nuclear
Stated Policies | Oxyfuel + CCS | Annual O&M Costs (USD/kW) | 165 | 165 | 145 | ncap_fom | coal
Stated Policies | Oxyfuel + CCS | Capital costs (USD/kW) | 4100 | 4100 | 3650 | ncap_cost | coal
Stated Policies | Oxyfuel + CCS | Efficiency (gross, LHV) | 0.31 | 0.32 | 0.32 | efficiency | coal
Stated Policies | Solar photovoltaics - Large scale unit | Annual O&M Costs (USD/kW) | 10 | 10 | 10 | ncap_fom | solar
Stated Policies | Solar photovoltaics - Large scale unit | Capacity factor (%) | 0.2 | 0.21 | 0.22 | ncap_af | solar
Stated Policies | Solar photovoltaics - Large scale unit | Capital costs (USD/kW) | 710 | 450 | 300 | ncap_cost | solar
Stated Policies | Solar photovoltaics - Large scale unit | Construction Time (years) | 1.5 | 1.5 | 1.5 | ncap_iled | solar
Stated Policies | Solar photovoltaics - Large scale unit | Efficiency (gross, LHV) | 1 | 1 | 1 | efficiency | solar
Stated Policies | Steam Coal - SUBCRITICAL | Annual O&M Costs (USD/kW) | 35 | 35 | 35 | ncap_fom | coal
Stated Policies | Steam Coal - SUBCRITICAL | Capital costs (USD/kW) | 1000 | 1000 | 1000 | ncap_cost | coal
Stated Policies | Steam Coal - SUBCRITICAL | Efficiency (gross, LHV) | 0.36 | 0.36 | 0.37 | efficiency | coal
Stated Policies | Steam Coal - SUPERCRITICAL | Annual O&M Costs (USD/kW) | 50 | 50 | 50 | ncap_fom | coal
Stated Policies | Steam Coal - SUPERCRITICAL | Capital costs (USD/kW) | 1200 | 1200 | 1200 | ncap_cost | coal
Stated Policies | Steam Coal - SUPERCRITICAL | Efficiency (gross, LHV) | 0.4 | 0.4 | 0.4 | efficiency | coal
Stated Policies | Steam Coal - ULTRASUPERCRITICAL | Annual O&M Costs (USD/kW) | 55 | 55 | 55 | ncap_fom | coal
Stated Policies | Steam Coal - ULTRASUPERCRITICAL | Capital costs (USD/kW) | 1400 | 1400 | 1400 | ncap_cost | coal
Stated Policies | Steam Coal - ULTRASUPERCRITICAL | Efficiency (gross, LHV) | 0.4 | 0.42 | 0.43 | efficiency | coal
Stated Policies | Wind offshore | Annual O&M Costs (USD/kW) | 70 | 50 | 40 | ncap_fom | unknown
Stated Policies | Wind offshore | Capacity factor (%) | 0.33 | 0.36 | 0.39 | ncap_af | unknown
Stated Policies | Wind offshore | Capital costs (USD/kW) | 2620 | 1960 | 1360 | ncap_cost | unknown
Stated Policies | Wind offshore | Construction Time (years) | 3 | 3 | 3 | ncap_iled | unknown
Stated Policies | Wind offshore | Efficiency (gross, LHV) | 1 | 1 | 1 | efficiency | unknown
Stated Policies | Wind onshore | Annual O&M Costs (USD/kW) | 30 | 30 | 28 | ncap_fom | unknown
Stated Policies | Wind onshore | Capacity factor (%) | 0.26 | 0.28 | 0.3 | ncap_af | unknown
Stated Policies | Wind onshore | Capital costs (USD/kW) | 1210 | 1150 | 1090 | ncap_cost | unknown
Stated Policies | Wind onshore | Construction Time (years) | 1.5 | 1.5 | 1.5 | ncap_iled | unknown
Stated Policies | Wind onshore | Efficiency (gross, LHV) | 1 | 1 | 1 | efficiency | unknown

## re_targets
RE Targets from EMBER
TARGET_YEAR | FUEL_CATEGORY | METRIC | VALUE | SOURCE_TYPE | SOURCE_NAME | PUBLISHER | ANNOUNCEMENT_DATE | LINK | SOURCE_SUMMARY | NOTES
2030 | Battery | capacity_total_gw | 30.93 | National strategy or plans (approved) | India National Electricity Plan 2022-32 | India Ministry of Power, Central Electricity Authority | 2023-03-06 | https://cea.nic.in/wp-content/uploads/irp/2023/05/NEP_2022_32_FINAL_GAZETTE-1.pdf | The Central Electricity Authority published projected source-wise capacity and generation, and power demand in FY2031-2032, reflecting current national electricity policies. | Table 5.8 Projected All India Installed capacity by the end of 2031-32, p. 148 Table 5.12 for generation numbers
2030 | Bioenergy | capacity_total_gw | 14.96 | National strategy or plans (approved) | India National Electricity Plan 2022-32 | India Ministry of Power, Central Electricity Authority | 2023-03-06 | https://cea.nic.in/wp-content/uploads/irp/2023/05/NEP_2022_32_FINAL_GAZETTE-1.pdf | The Central Electricity Authority published projected source-wise capacity and generation, and power demand in FY2031-2032, reflecting current national electricity policies. | Table 5.8 Projected All India Installed capacity by the end of 2031-32, p. 148 Table 5.12 for generation numbers
2030 | Coal | capacity_total_gw | 254.54 | National strategy or plans (approved) | India National Electricity Plan 2022-32 | India Ministry of Power, Central Electricity Authority | 2023-03-06 | https://cea.nic.in/wp-content/uploads/irp/2023/05/NEP_2022_32_FINAL_GAZETTE-1.pdf | The Central Electricity Authority published projected source-wise capacity and generation, and power demand in FY2031-2032, reflecting current national electricity policies. | Table 5.8 Projected All India Installed capacity by the end of 2031-32, p. 148 Table 5.12 for generation numbers
2030 | Gas | capacity_total_gw | 24.82 | National strategy or plans (approved) | India National Electricity Plan 2022-32 | India Ministry of Power, Central Electricity Authority | 2023-03-06 | https://cea.nic.in/wp-content/uploads/irp/2023/05/NEP_2022_32_FINAL_GAZETTE-1.pdf | The Central Electricity Authority published projected source-wise capacity and generation, and power demand in FY2031-2032, reflecting current national electricity policies. | Table 5.8 Projected All India Installed capacity by the end of 2031-32, p. 148 Table 5.12 for generation numbers
2030 | Hydro | capacity_total_gw | 65.5 | National strategy or plans (approved) | India National Electricity Plan 2022-32 | India Ministry of Power, Central Electricity Authority | 2023-03-06 | https://cea.nic.in/wp-content/uploads/irp/2023/05/NEP_2022_32_FINAL_GAZETTE-1.pdf | The Central Electricity Authority published projected source-wise capacity and generation, and power demand in FY2031-2032, reflecting current national electricity policies. | Table 5.8 Projected All India Installed capacity by the end of 2031-32, p. 148 Table 5.12 for generation numbers
2030 | Nuclear | capacity_total_gw | 18.14 | National strategy or plans (approved) | India National Electricity Plan 2022-32 | India Ministry of Power, Central Electricity Authority | 2023-03-06 | https://cea.nic.in/wp-content/uploads/irp/2023/05/NEP_2022_32_FINAL_GAZETTE-1.pdf | The Central Electricity Authority published projected source-wise capacity and generation, and power demand in FY2031-2032, reflecting current national electricity policies. | Table 5.8 Projected All India Installed capacity by the end of 2031-32, p. 148 Table 5.12 for generation numbers
2030 | Solar | capacity_total_gw | 318.51 | National strategy or plans (approved) | India National Electricity Plan 2022-32 | India Ministry of Power, Central Electricity Authority | 2023-03-06 | https://cea.nic.in/wp-content/uploads/irp/2023/05/NEP_2022_32_FINAL_GAZETTE-1.pdf | The Central Electricity Authority published projected source-wise capacity and generation, and power demand in FY2031-2032, reflecting current national electricity policies. | Table 5.8 Projected All India Installed capacity by the end of 2031-32, p. 148 Table 5.12 for generation numbers
2030 | Wind | capacity_total_gw | 109.98 | National strategy or plans (approved) | India National Electricity Plan 2022-32 | India Ministry of Power, Central Electricity Authority | 2023-03-06 | https://cea.nic.in/wp-content/uploads/irp/2023/05/NEP_2022_32_FINAL_GAZETTE-1.pdf | The Central Electricity Authority published projected source-wise capacity and generation, and power demand in FY2031-2032, reflecting current national electricity policies. | Table 5.8 Projected All India Installed capacity by the end of 2031-32, p. 148 Table 5.12 for generation numbers
2030 | Battery | generation_twh | 0.14 | National strategy or plans (approved) | India National Electricity Plan 2022-32 | India Ministry of Power, Central Electricity Authority | 2023-03-06 | https://cea.nic.in/wp-content/uploads/irp/2023/05/NEP_2022_32_FINAL_GAZETTE-1.pdf | The Central Electricity Authority published projected source-wise capacity and generation, and power demand in FY2031-2032, reflecting current national electricity policies. | Table 5.8 Projected All India Installed capacity by the end of 2031-32, p. 148 Table 5.12 for generation numbers
2030 | Renewables | share_of_generation_pct | 42.3 | National strategy or plans (approved) | India National Electricity Plan 2022-32 | India Ministry of Power, Central Electricity Authority | 2023-03-06 | https://cea.nic.in/wp-content/uploads/irp/2023/05/NEP_2022_32_FINAL_GAZETTE-1.pdf | The Central Electricity Authority published projected source-wise capacity and generation, and power demand in FY2031-2032, reflecting current national electricity policies. | Table 5.8 Projected All India Installed capacity by the end of 2031-32, p. 148 Table 5.12 for generation numbers

## ccs_retrofits
CCS Retrofits
model_fuel | model_name | capex | fixom | varom | efficiency | AF | efficiency_old | plant_old
coal | ep_coal_CFB_w1074489047-765_IND_ccs-rf | 3583 | 49 | 4.59 | 0.1056 | 0.5605 | 0.34738 | ep_coal_CFB_w1074489047-765_IND
coal | ep_coal_CFB_w149822703-400_IND_ccs-rf | 3583 | 49 | 4.59 | 0.10671 | 0.5605 | 0.35102 | ep_coal_CFB_w149822703-400_IND
coal | ep_coal_CFB_w331275940-765_IND_ccs-rf | 3583 | 49 | 4.59 | 0.10972 | 0.5605 | 0.36091 | ep_coal_CFB_w331275940-765_IND
coal | ep_coal_CFB_w545571850-765_IND_ccs-rf | 3583 | 49 | 4.59 | 0.10671 | 0.5605 | 0.35102 | ep_coal_CFB_w545571850-765_IND
coal | ep_coal_subcritical_G100000100034_ccs-rf | 1967 | 25.2 | 2.73 | 0.2716 | 0.7676 | 0.35597 | ep_coal_subcritical_G100000100034
coal | ep_coal_subcritical_G100000100212_ccs-rf | 1967 | 25.2 | 2.73 | 0.2716 | 0.7676 | 0.35597 | ep_coal_subcritical_G100000100212
coal | ep_coal_subcritical_G100000100213_ccs-rf | 1967 | 25.2 | 2.73 | 0.2716 | 0.7676 | 0.35597 | ep_coal_subcritical_G100000100213
coal | ep_coal_subcritical_G100000100256_ccs-rf | 1967 | 25.2 | 2.73 | 0.2716 | 0.7676 | 0.35597 | ep_coal_subcritical_G100000100256
coal | ep_coal_subcritical_G100000100257_ccs-rf | 1967 | 25.2 | 2.73 | 0.2716 | 0.7676 | 0.35597 | ep_coal_subcritical_G100000100257
coal | ep_coal_subcritical_G100000100258_ccs-rf | 1967 | 25.2 | 2.73 | 0.2716 | 0.7676 | 0.35597 | ep_coal_subcritical_G100000100258
coal | ep_coal_subcritical_G100000100259_ccs-rf | 1967 | 25.2 | 2.73 | 0.2716 | 0.7676 | 0.35597 | ep_coal_subcritical_G100000100259
coal | ep_coal_subcritical_G100000100260_ccs-rf | 1967 | 25.2 | 2.73 | 0.2716 | 0.7676 | 0.35597 | ep_coal_subcritical_G100000100260
coal | ep_coal_subcritical_G100000100261_ccs-rf | 1967 | 25.2 | 2.73 | 0.2716 | 0.7676 | 0.35597 | ep_coal_subcritical_G100000100261
coal | ep_coal_subcritical_G100000100280_ccs-rf | 1967 | 25.2 | 2.73 | 0.2716 | 0.7676 | 0.35597 | ep_coal_subcritical_G100000100280
coal | ep_coal_subcritical_G100000100281_ccs-rf | 1967 | 25.2 | 2.73 | 0.2716 | 0.7676 | 0.35597 | ep_coal_subcritical_G100000100281
coal | ep_coal_subcritical_G100000100593_ccs-rf | 1967 | 25.2 | 2.73 | 0.2716 | 0.7676 | 0.35597 | ep_coal_subcritical_G100000100593
coal | ep_coal_subcritical_G100000100594_ccs-rf | 1967 | 25.2 | 2.73 | 0.2716 | 0.7676 | 0.35597 | ep_coal_subcritical_G100000100594
coal | ep_coal_subcritical_G100000100739_ccs-rf | 1967 | 25.2 | 2.73 | 0.2716 | 0.7676 | 0.35597 | ep_coal_subcritical_G100000100739
coal | ep_coal_subcritical_G100000100740_ccs-rf | 1967 | 25.2 | 2.73 | 0.2716 | 0.7676 | 0.35597 | ep_coal_subcritical_G100000100740
coal | ep_coal_subcritical_G100000100836_ccs-rf | 1967 | 25.2 | 2.73 | 0.2716 | 0.7676 | 0.35597 | ep_coal_subcritical_G100000100836
coal | ep_coal_subcritical_G100000100837_ccs-rf | 1967 | 25.2 | 2.73 | 0.2716 | 0.7676 | 0.35597 | ep_coal_subcritical_G100000100837
coal | ep_coal_subcritical_G100000100990_ccs-rf | 1967 | 25.2 | 2.73 | 0.2716 | 0.7676 | 0.35597 | ep_coal_subcritical_G100000100990
coal | ep_coal_subcritical_G100000101292_ccs-rf | 1967 | 25.2 | 2.73 | 0.2716 | 0.7676 | 0.35597 | ep_coal_subcritical_G100000101292
coal | ep_coal_subcritical_G100000101293_ccs-rf | 1967 | 25.2 | 2.73 | 0.2716 | 0.7676 | 0.35597 | ep_coal_subcritical_G100000101293
coal | ep_coal_subcritical_G100000101294_ccs-rf | 1967 | 25.2 | 2.73 | 0.2716 | 0.7676 | 0.35597 | ep_coal_subcritical_G100000101294
coal | ep_coal_subcritical_G100000101295_ccs-rf | 1967 | 25.2 | 2.73 | 0.2716 | 0.7676 | 0.35597 | ep_coal_subcritical_G100000101295
coal | ep_coal_subcritical_G100000101296_ccs-rf | 1967 | 25.2 | 2.73 | 0.2716 | 0.7676 | 0.35597 | ep_coal_subcritical_G100000101296
coal | ep_coal_subcritical_G100000102457_ccs-rf | 1967 | 25.2 | 2.73 | 0.2716 | 0.7676 | 0.35597 | ep_coal_subcritical_G100000102457
coal | ep_coal_subcritical_G100000102513_ccs-rf | 1967 | 25.2 | 2.73 | 0.2716 | 0.7676 | 0.35597 | ep_coal_subcritical_G100000102513
coal | ep_coal_subcritical_G100000102514_ccs-rf | 1967 | 25.2 | 2.73 | 0.2716 | 0.7676 | 0.35597 | ep_coal_subcritical_G100000102514
coal | ep_coal_subcritical_G100000102714_ccs-rf | 1967 | 25.2 | 2.73 | 0.2716 | 0.7676 | 0.35597 | ep_coal_subcritical_G100000102714
coal | ep_coal_subcritical_G100000102715_ccs-rf | 1967 | 25.2 | 2.73 | 0.2716 | 0.7676 | 0.35597 | ep_coal_subcritical_G100000102715
coal | ep_coal_subcritical_G100000102716_ccs-rf | 1967 | 25.2 | 2.73 | 0.2716 | 0.7676 | 0.35597 | ep_coal_subcritical_G100000102716
coal | ep_coal_subcritical_G100000102752_ccs-rf | 1967 | 25.2 | 2.73 | 0.2716 | 0.7676 | 0.35597 | ep_coal_subcritical_G100000102752
coal | ep_coal_subcritical_G100000102892_ccs-rf | 1726 | 20.9 | 2.55 | 0.30079 | 0.8227 | 0.35597 | ep_coal_subcritical_G100000102892
coal | ep_coal_subcritical_G100000102893_ccs-rf | 1726 | 20.9 | 2.55 | 0.30079 | 0.8227 | 0.35597 | ep_coal_subcritical_G100000102893
coal | ep_coal_subcritical_G100000103672_ccs-rf | 1967 | 25.2 | 2.73 | 0.2716 | 0.7676 | 0.35597 | ep_coal_subcritical_G100000103672
coal | ep_coal_subcritical_G100000104845_ccs-rf | 1967 | 25.2 | 2.73 | 0.2716 | 0.7676 | 0.35597 | ep_coal_subcritical_G100000104845
coal | ep_coal_subcritical_G100000104846_ccs-rf | 1967 | 25.2 | 2.73 | 0.2716 | 0.7676 | 0.35597 | ep_coal_subcritical_G100000104846
coal | ep_coal_subcritical_G100000104847_ccs-rf | 1967 | 25.2 | 2.73 | 0.2716 | 0.7676 | 0.35597 | ep_coal_subcritical_G100000104847
coal | ep_coal_subcritical_G100000105026_ccs-rf | 1967 | 25.2 | 2.73 | 0.2716 | 0.7676 | 0.35597 | ep_coal_subcritical_G100000105026
coal | ep_coal_subcritical_G100000105048_ccs-rf | 1967 | 25.2 | 2.73 | 0.2716 | 0.7676 | 0.35597 | ep_coal_subcritical_G100000105048
coal | ep_coal_subcritical_G100000105049_ccs-rf | 1967 | 25.2 | 2.73 | 0.2716 | 0.7676 | 0.35597 | ep_coal_subcritical_G100000105049
coal | ep_coal_subcritical_G100000105050_ccs-rf | 1967 | 25.2 | 2.73 | 0.2716 | 0.7676 | 0.35597 | ep_coal_subcritical_G100000105050
coal | ep_coal_subcritical_G100000105051_ccs-rf | 1967 | 25.2 | 2.73 | 0.2716 | 0.7676 | 0.35597 | ep_coal_subcritical_G100000105051
coal | ep_coal_subcritical_G100000105429_ccs-rf | 1967 | 25.2 | 2.73 | 0.2716 | 0.7676 | 0.35597 | ep_coal_subcritical_G100000105429
coal | ep_coal_subcritical_G100000105430_ccs-rf | 1967 | 25.2 | 2.73 | 0.2716 | 0.7676 | 0.35597 | ep_coal_subcritical_G100000105430
coal | ep_coal_subcritical_G100000105431_ccs-rf | 1967 | 25.2 | 2.73 | 0.2716 | 0.7676 | 0.35597 | ep_coal_subcritical_G100000105431
coal | ep_coal_subcritical_G100000105458_ccs-rf | 1967 | 25.2 | 2.73 | 0.2716 | 0.7676 | 0.35597 | ep_coal_subcritical_G100000105458
coal | ep_coal_subcritical_G100000105459_ccs-rf | 1967 | 25.2 | 2.73 | 0.2716 | 0.7676 | 0.35597 | ep_coal_subcritical_G100000105459
coal | ep_coal_subcritical_G100000105713_ccs-rf | 1967 | 25.2 | 2.73 | 0.2716 | 0.7676 | 0.35597 | ep_coal_subcritical_G100000105713
coal | ep_coal_subcritical_G100000105800_ccs-rf | 1967 | 25.2 | 2.73 | 0.2716 | 0.7676 | 0.35597 | ep_coal_subcritical_G100000105800
coal | ep_coal_subcritical_G100000105801_ccs-rf | 1967 | 25.2 | 2.73 | 0.2716 | 0.7676 | 0.35597 | ep_coal_subcritical_G100000105801
coal | ep_coal_subcritical_G100000105867_ccs-rf | 1967 | 25.2 | 2.73 | 0.26406 | 0.7676 | 0.34608 | ep_coal_subcritical_G100000105867
coal | ep_coal_subcritical_G100000105868_ccs-rf | 1967 | 25.2 | 2.73 | 0.26406 | 0.7676 | 0.34608 | ep_coal_subcritical_G100000105868
coal | ep_coal_subcritical_G100000105869_ccs-rf | 1967 | 25.2 | 2.73 | 0.26406 | 0.7676 | 0.34608 | ep_coal_subcritical_G100000105869
coal | ep_coal_subcritical_G100000105870_ccs-rf | 1967 | 25.2 | 2.73 | 0.2716 | 0.7676 | 0.35597 | ep_coal_subcritical_G100000105870
coal | ep_coal_subcritical_G100000106147_ccs-rf | 1967 | 25.2 | 2.73 | 0.2716 | 0.7676 | 0.35597 | ep_coal_subcritical_G100000106147
coal | ep_coal_subcritical_G100000106148_ccs-rf | 1967 | 25.2 | 2.73 | 0.2716 | 0.7676 | 0.35597 | ep_coal_subcritical_G100000106148
coal | ep_coal_subcritical_G100000106572_ccs-rf | 1967 | 25.2 | 2.73 | 0.2716 | 0.7676 | 0.35597 | ep_coal_subcritical_G100000106572
coal | ep_coal_subcritical_G100000106573_ccs-rf | 1967 | 25.2 | 2.73 | 0.2716 | 0.7676 | 0.35597 | ep_coal_subcritical_G100000106573
coal | ep_coal_subcritical_G100000106596_ccs-rf | 1967 | 25.2 | 2.73 | 0.2716 | 0.7676 | 0.35597 | ep_coal_subcritical_G100000106596
coal | ep_coal_subcritical_G100000106597_ccs-rf | 1967 | 25.2 | 2.73 | 0.2716 | 0.7676 | 0.35597 | ep_coal_subcritical_G100000106597
coal | ep_coal_subcritical_G100000106612_ccs-rf | 1967 | 25.2 | 2.73 | 0.2716 | 0.7676 | 0.35597 | ep_coal_subcritical_G100000106612
coal | ep_coal_subcritical_G100000106613_ccs-rf | 1967 | 25.2 | 2.73 | 0.2716 | 0.7676 | 0.35597 | ep_coal_subcritical_G100000106613
coal | ep_coal_subcritical_G100000106708_ccs-rf | 1967 | 25.2 | 2.73 | 0.2716 | 0.7676 | 0.35597 | ep_coal_subcritical_G100000106708
coal | ep_coal_subcritical_G100000106709_ccs-rf | 1967 | 25.2 | 2.73 | 0.2716 | 0.7676 | 0.35597 | ep_coal_subcritical_G100000106709
coal | ep_coal_subcritical_G100000106746_ccs-rf | 1967 | 25.2 | 2.73 | 0.2716 | 0.7676 | 0.35597 | ep_coal_subcritical_G100000106746
coal | ep_coal_subcritical_G100000106747_ccs-rf | 1967 | 25.2 | 2.73 | 0.2716 | 0.7676 | 0.35597 | ep_coal_subcritical_G100000106747
coal | ep_coal_subcritical_G100000106823_ccs-rf | 1967 | 25.2 | 2.73 | 0.2716 | 0.7676 | 0.35597 | ep_coal_subcritical_G100000106823
coal | ep_coal_subcritical_G100000106824_ccs-rf | 1967 | 25.2 | 2.73 | 0.2716 | 0.7676 | 0.35597 | ep_coal_subcritical_G100000106824
coal | ep_coal_subcritical_G100000107136_ccs-rf | 1967 | 25.2 | 2.73 | 0.2716 | 0.7676 | 0.35597 | ep_coal_subcritical_G100000107136
coal | ep_coal_subcritical_G100000107137_ccs-rf | 1967 | 25.2 | 2.73 | 0.2716 | 0.7676 | 0.35597 | ep_coal_subcritical_G100000107137
coal | ep_coal_subcritical_G100000107380_ccs-rf | 1967 | 25.2 | 2.73 | 0.2716 | 0.7676 | 0.35597 | ep_coal_subcritical_G100000107380
coal | ep_coal_subcritical_G100000107381_ccs-rf | 1967 | 25.2 | 2.73 | 0.2716 | 0.7676 | 0.35597 | ep_coal_subcritical_G100000107381
coal | ep_coal_subcritical_G100000107503_ccs-rf | 1967 | 25.2 | 2.73 | 0.2716 | 0.7676 | 0.35597 | ep_coal_subcritical_G100000107503
coal | ep_coal_subcritical_G100000107504_ccs-rf | 1967 | 25.2 | 2.73 | 0.2716 | 0.7676 | 0.35597 | ep_coal_subcritical_G100000107504
coal | ep_coal_subcritical_G100000107910_ccs-rf | 1967 | 25.2 | 2.73 | 0.2716 | 0.7676 | 0.35597 | ep_coal_subcritical_G100000107910
coal | ep_coal_subcritical_G100000107911_ccs-rf | 1967 | 25.2 | 2.73 | 0.2716 | 0.7676 | 0.35597 | ep_coal_subcritical_G100000107911
coal | ep_coal_subcritical_G100000108455_ccs-rf | 1967 | 25.2 | 2.73 | 0.2716 | 0.7676 | 0.35597 | ep_coal_subcritical_G100000108455
coal | ep_coal_subcritical_G100000108456_ccs-rf | 1967 | 25.2 | 2.73 | 0.2716 | 0.7676 | 0.35597 | ep_coal_subcritical_G100000108456
coal | ep_coal_subcritical_G100000108466_ccs-rf | 1967 | 25.2 | 2.73 | 0.26406 | 0.7676 | 0.34608 | ep_coal_subcritical_G100000108466
coal | ep_coal_subcritical_G100000108467_ccs-rf | 1967 | 25.2 | 2.73 | 0.26406 | 0.7676 | 0.34608 | ep_coal_subcritical_G100000108467
coal | ep_coal_subcritical_G100000108468_ccs-rf | 1967 | 25.2 | 2.73 | 0.26406 | 0.7676 | 0.34608 | ep_coal_subcritical_G100000108468
coal | ep_coal_subcritical_G100000108469_ccs-rf | 1967 | 25.2 | 2.73 | 0.2716 | 0.7676 | 0.35597 | ep_coal_subcritical_G100000108469
coal | ep_coal_subcritical_G100000108499_ccs-rf | 1967 | 25.2 | 2.73 | 0.2716 | 0.7676 | 0.35597 | ep_coal_subcritical_G100000108499
coal | ep_coal_subcritical_G100000108573_ccs-rf | 1967 | 25.2 | 2.73 | 0.26406 | 0.7676 | 0.34608 | ep_coal_subcritical_G100000108573
coal | ep_coal_subcritical_G100000108574_ccs-rf | 1967 | 25.2 | 2.73 | 0.26406 | 0.7676 | 0.34608 | ep_coal_subcritical_G100000108574
coal | ep_coal_subcritical_G100000108575_ccs-rf | 1967 | 25.2 | 2.73 | 0.2716 | 0.7676 | 0.35597 | ep_coal_subcritical_G100000108575
coal | ep_coal_subcritical_G100000108576_ccs-rf | 1967 | 25.2 | 2.73 | 0.2716 | 0.7676 | 0.35597 | ep_coal_subcritical_G100000108576
coal | ep_coal_subcritical_G100000108577_ccs-rf | 1967 | 25.2 | 2.73 | 0.2716 | 0.7676 | 0.35597 | ep_coal_subcritical_G100000108577
coal | ep_coal_subcritical_G100000108578_ccs-rf | 1967 | 25.2 | 2.73 | 0.2716 | 0.7676 | 0.35597 | ep_coal_subcritical_G100000108578
coal | ep_coal_subcritical_G100000108707_ccs-rf | 1967 | 25.2 | 2.73 | 0.2716 | 0.7676 | 0.35597 | ep_coal_subcritical_G100000108707
coal | ep_coal_subcritical_G100000108708_ccs-rf | 1967 | 25.2 | 2.73 | 0.2716 | 0.7676 | 0.35597 | ep_coal_subcritical_G100000108708
coal | ep_coal_subcritical_G100000108735_ccs-rf | 1967 | 25.2 | 2.73 | 0.2716 | 0.7676 | 0.35597 | ep_coal_subcritical_G100000108735
coal | ep_coal_subcritical_G100000108736_ccs-rf | 1967 | 25.2 | 2.73 | 0.2716 | 0.7676 | 0.35597 | ep_coal_subcritical_G100000108736
coal | ep_coal_subcritical_G100000108799_ccs-rf | 1967 | 25.2 | 2.73 | 0.2716 | 0.7676 | 0.35597 | ep_coal_subcritical_G100000108799
coal | ep_coal_subcritical_G100000108925_ccs-rf | 1967 | 25.2 | 2.73 | 0.2716 | 0.7676 | 0.35597 | ep_coal_subcritical_G100000108925
coal | ep_coal_subcritical_G100000109306_ccs-rf | 1967 | 25.2 | 2.73 | 0.2716 | 0.7676 | 0.35597 | ep_coal_subcritical_G100000109306
coal | ep_coal_subcritical_G100000109307_ccs-rf | 1967 | 25.2 | 2.73 | 0.2716 | 0.7676 | 0.35597 | ep_coal_subcritical_G100000109307
coal | ep_coal_subcritical_G100000109391_ccs-rf | 1967 | 25.2 | 2.73 | 0.2716 | 0.7676 | 0.35597 | ep_coal_subcritical_G100000109391
coal | ep_coal_subcritical_G100000109392_ccs-rf | 1967 | 25.2 | 2.73 | 0.2716 | 0.7676 | 0.35597 | ep_coal_subcritical_G100000109392
coal | ep_coal_subcritical_G100000109393_ccs-rf | 1967 | 25.2 | 2.73 | 0.2716 | 0.7676 | 0.35597 | ep_coal_subcritical_G100000109393
coal | ep_coal_subcritical_G100000109394_ccs-rf | 1967 | 25.2 | 2.73 | 0.2716 | 0.7676 | 0.35597 | ep_coal_subcritical_G100000109394
coal | ep_coal_subcritical_G100000109418_ccs-rf | 1967 | 25.2 | 2.73 | 0.26406 | 0.7676 | 0.34608 | ep_coal_subcritical_G100000109418
coal | ep_coal_subcritical_G100000109419_ccs-rf | 1967 | 25.2 | 2.73 | 0.26406 | 0.7676 | 0.34608 | ep_coal_subcritical_G100000109419
coal | ep_coal_subcritical_G100000109453_ccs-rf | 1967 | 25.2 | 2.73 | 0.2716 | 0.7676 | 0.35597 | ep_coal_subcritical_G100000109453
coal | ep_coal_subcritical_G100000109454_ccs-rf | 1967 | 25.2 | 2.73 | 0.2716 | 0.7676 | 0.35597 | ep_coal_subcritical_G100000109454
coal | ep_coal_subcritical_G100000109879_ccs-rf | 1967 | 25.2 | 2.73 | 0.2716 | 0.7676 | 0.35597 | ep_coal_subcritical_G100000109879
coal | ep_coal_subcritical_G100000109880_ccs-rf | 1967 | 25.2 | 2.73 | 0.2716 | 0.7676 | 0.35597 | ep_coal_subcritical_G100000109880
coal | ep_coal_subcritical_G100000109881_ccs-rf | 1967 | 25.2 | 2.73 | 0.2716 | 0.7676 | 0.35597 | ep_coal_subcritical_G100000109881
coal | ep_coal_subcritical_G100000109882_ccs-rf | 1967 | 25.2 | 2.73 | 0.2716 | 0.7676 | 0.35597 | ep_coal_subcritical_G100000109882
coal | ep_coal_subcritical_G100000109883_ccs-rf | 1967 | 25.2 | 2.73 | 0.2716 | 0.7676 | 0.35597 | ep_coal_subcritical_G100000109883
coal | ep_coal_subcritical_G100000109884_ccs-rf | 1967 | 25.2 | 2.73 | 0.2716 | 0.7676 | 0.35597 | ep_coal_subcritical_G100000109884
coal | ep_coal_subcritical_G100000109912_ccs-rf | 1967 | 25.2 | 2.73 | 0.2716 | 0.7676 | 0.35597 | ep_coal_subcritical_G100000109912
coal | ep_coal_subcritical_G100000109913_ccs-rf | 1967 | 25.2 | 2.73 | 0.2716 | 0.7676 | 0.35597 | ep_coal_subcritical_G100000109913
coal | ep_coal_subcritical_G100000109914_ccs-rf | 1967 | 25.2 | 2.73 | 0.2716 | 0.7676 | 0.35597 | ep_coal_subcritical_G100000109914
coal | ep_coal_subcritical_G100000109915_ccs-rf | 1967 | 25.2 | 2.73 | 0.2716 | 0.7676 | 0.35597 | ep_coal_subcritical_G100000109915
coal | ep_coal_subcritical_G100000110337_ccs-rf | 1967 | 25.2 | 2.73 | 0.26406 | 0.7676 | 0.34608 | ep_coal_subcritical_G100000110337
coal | ep_coal_subcritical_G100000110385_ccs-rf | 1967 | 25.2 | 2.73 | 0.2716 | 0.7676 | 0.35597 | ep_coal_subcritical_G100000110385
coal | ep_coal_subcritical_G100000110386_ccs-rf | 1967 | 25.2 | 2.73 | 0.2716 | 0.7676 | 0.35597 | ep_coal_subcritical_G100000110386
coal | ep_coal_subcritical_G100000110441_ccs-rf | 1967 | 25.2 | 2.73 | 0.2716 | 0.7676 | 0.35597 | ep_coal_subcritical_G100000110441
coal | ep_coal_subcritical_G100000110544_ccs-rf | 1967 | 25.2 | 2.73 | 0.2716 | 0.7676 | 0.35597 | ep_coal_subcritical_G100000110544
coal | ep_coal_subcritical_G100000110545_ccs-rf | 1967 | 25.2 | 2.73 | 0.2716 | 0.7676 | 0.35597 | ep_coal_subcritical_G100000110545
coal | ep_coal_subcritical_G100000110546_ccs-rf | 1967 | 25.2 | 2.73 | 0.2716 | 0.7676 | 0.35597 | ep_coal_subcritical_G100000110546
coal | ep_coal_subcritical_G100000110604_ccs-rf | 1967 | 25.2 | 2.73 | 0.2716 | 0.7676 | 0.35597 | ep_coal_subcritical_G100000110604
coal | ep_coal_subcritical_G100000110605_ccs-rf | 1967 | 25.2 | 2.73 | 0.2716 | 0.7676 | 0.35597 | ep_coal_subcritical_G100000110605
coal | ep_coal_subcritical_G100000110606_ccs-rf | 1967 | 25.2 | 2.73 | 0.2716 | 0.7676 | 0.35597 | ep_coal_subcritical_G100000110606
coal | ep_coal_subcritical_G100000110607_ccs-rf | 1967 | 25.2 | 2.73 | 0.2716 | 0.7676 | 0.35597 | ep_coal_subcritical_G100000110607
coal | ep_coal_subcritical_G100000110608_ccs-rf | 1967 | 25.2 | 2.73 | 0.2716 | 0.7676 | 0.35597 | ep_coal_subcritical_G100000110608
coal | ep_coal_subcritical_G100000110609_ccs-rf | 1967 | 25.2 | 2.73 | 0.2716 | 0.7676 | 0.35597 | ep_coal_subcritical_G100000110609
coal | ep_coal_subcritical_G100000110610_ccs-rf | 1967 | 25.2 | 2.73 | 0.2716 | 0.7676 | 0.35597 | ep_coal_subcritical_G100000110610
coal | ep_coal_subcritical_G100000110634_ccs-rf | 1967 | 25.2 | 2.73 | 0.2716 | 0.7676 | 0.35597 | ep_coal_subcritical_G100000110634
coal | ep_coal_subcritical_G100000110635_ccs-rf | 1967 | 25.2 | 2.73 | 0.2716 | 0.7676 | 0.35597 | ep_coal_subcritical_G100000110635
coal | ep_coal_subcritical_IN128-765_IND_ccs-rf | 3583 | 49 | 4.59 | 0.1022 | 0.5605 | 0.33619 | ep_coal_subcritical_IN128-765_IND
coal | ep_coal_subcritical_IN218-765_IND_ccs-rf | 3583 | 49 | 4.59 | 0.1022 | 0.5605 | 0.33619 | ep_coal_subcritical_IN218-765_IND
coal | ep_coal_subcritical_IN283-765_IND_ccs-rf | 3583 | 49 | 4.59 | 0.1022 | 0.5605 | 0.33619 | ep_coal_subcritical_IN283-765_IND
coal | ep_coal_subcritical_IN284-765_IND_ccs-rf | 3583 | 49 | 4.59 | 0.1022 | 0.5605 | 0.33619 | ep_coal_subcritical_IN284-765_IND
coal | ep_coal_subcritical_IN286-400_IND_ccs-rf | 3583 | 49 | 4.59 | 0.1022 | 0.5605 | 0.33619 | ep_coal_subcritical_IN286-400_IND
coal | ep_coal_subcritical_IN306-765_IND_ccs-rf | 3583 | 49 | 4.59 | 0.099196 | 0.5605 | 0.3263 | ep_coal_subcritical_IN306-765_IND
coal | ep_coal_subcritical_IN336-400_IND_ccs-rf | 3583 | 49 | 4.59 | 0.1022 | 0.5605 | 0.33619 | ep_coal_subcritical_IN336-400_IND
coal | ep_coal_subcritical_IN365-765_IND_ccs-rf | 3583 | 49 | 4.59 | 0.1022 | 0.5605 | 0.33619 | ep_coal_subcritical_IN365-765_IND
coal | ep_coal_subcritical_IN375-765_IND_ccs-rf | 3583 | 49 | 4.59 | 0.099196 | 0.5605 | 0.3263 | ep_coal_subcritical_IN375-765_IND
coal | ep_coal_subcritical_IN394-765_IND_ccs-rf | 3583 | 49 | 4.59 | 0.1022 | 0.5605 | 0.33619 | ep_coal_subcritical_IN394-765_IND
coal | ep_coal_subcritical_IN399-765_IND_ccs-rf | 3583 | 49 | 4.59 | 0.1022 | 0.5605 | 0.33619 | ep_coal_subcritical_IN399-765_IND
coal | ep_coal_subcritical_IN404-765_IND_ccs-rf | 3583 | 49 | 4.59 | 0.1022 | 0.5605 | 0.33619 | ep_coal_subcritical_IN404-765_IND
coal | ep_coal_subcritical_IN42-765_IND_ccs-rf | 3583 | 49 | 4.59 | 0.1022 | 0.5605 | 0.33619 | ep_coal_subcritical_IN42-765_IND
coal | ep_coal_subcritical_IN529-765_IND_ccs-rf | 3583 | 49 | 4.59 | 0.1022 | 0.5605 | 0.33619 | ep_coal_subcritical_IN529-765_IND
coal | ep_coal_subcritical_IN535-765_IND_ccs-rf | 3583 | 49 | 4.59 | 0.1022 | 0.5605 | 0.33619 | ep_coal_subcritical_IN535-765_IND
coal | ep_coal_subcritical_IN541-765_IND_ccs-rf | 3583 | 49 | 4.59 | 0.1022 | 0.5605 | 0.33619 | ep_coal_subcritical_IN541-765_IND
coal | ep_coal_subcritical_IN578-765_IND_ccs-rf | 3583 | 49 | 4.59 | 0.10821 | 0.5605 | 0.35597 | ep_coal_subcritical_IN578-765_IND
coal | ep_coal_subcritical_IN583-765_IND_ccs-rf | 3583 | 49 | 4.59 | 0.1022 | 0.5605 | 0.33619 | ep_coal_subcritical_IN583-765_IND
coal | ep_coal_subcritical_IN612-765_IND_ccs-rf | 3583 | 49 | 4.59 | 0.1022 | 0.5605 | 0.33619 | ep_coal_subcritical_IN612-765_IND
coal | ep_coal_subcritical_IN642-765_IND_ccs-rf | 3583 | 49 | 4.59 | 0.1022 | 0.5605 | 0.33619 | ep_coal_subcritical_IN642-765_IND
coal | ep_coal_subcritical_IN659-765_IND_ccs-rf | 3583 | 49 | 4.59 | 0.099196 | 0.5605 | 0.3263 | ep_coal_subcritical_IN659-765_IND
coal | ep_coal_subcritical_IN684-765_IND_ccs-rf | 3583 | 49 | 4.59 | 0.099196 | 0.5605 | 0.3263 | ep_coal_subcritical_IN684-765_IND
coal | ep_coal_subcritical_IN748-765_IND_ccs-rf | 3583 | 49 | 4.59 | 0.1022 | 0.5605 | 0.33619 | ep_coal_subcritical_IN748-765_IND
coal | ep_coal_subcritical_IN798-765_IND_ccs-rf | 3583 | 49 | 4.59 | 0.099196 | 0.5605 | 0.3263 | ep_coal_subcritical_IN798-765_IND
coal | ep_coal_subcritical_w105373531-765_IND_ccs-rf | 3583 | 49 | 4.59 | 0.1022 | 0.5605 | 0.33619 | ep_coal_subcritical_w105373531-765_IND
coal | ep_coal_subcritical_w1074489047-765_IND_ccs-rf | 3583 | 49 | 4.59 | 0.1022 | 0.5605 | 0.33619 | ep_coal_subcritical_w1074489047-765_IND
coal | ep_coal_subcritical_w1078426593-765_IND_ccs-rf | 3583 | 49 | 4.59 | 0.1022 | 0.5605 | 0.33619 | ep_coal_subcritical_w1078426593-765_IND
coal | ep_coal_subcritical_w1127651311-765_IND_ccs-rf | 3583 | 49 | 4.59 | 0.1022 | 0.5605 | 0.33619 | ep_coal_subcritical_w1127651311-765_IND
coal | ep_coal_subcritical_w1143180503-765_IND_ccs-rf | 3583 | 49 | 4.59 | 0.1022 | 0.5605 | 0.33619 | ep_coal_subcritical_w1143180503-765_IND
coal | ep_coal_subcritical_w118228036-400_IND_ccs-rf | 3583 | 49 | 4.59 | 0.1022 | 0.5605 | 0.33619 | ep_coal_subcritical_w118228036-400_IND
coal | ep_coal_subcritical_w1207477934-765_IND_ccs-rf | 3583 | 49 | 4.59 | 0.1022 | 0.5605 | 0.33619 | ep_coal_subcritical_w1207477934-765_IND
coal | ep_coal_subcritical_w1246177377-765_IND_ccs-rf | 3583 | 49 | 4.59 | 0.10821 | 0.5605 | 0.35597 | ep_coal_subcritical_w1246177377-765_IND
coal | ep_coal_subcritical_w1415199647-765_IND_ccs-rf | 3583 | 49 | 4.59 | 0.099196 | 0.5605 | 0.3263 | ep_coal_subcritical_w1415199647-765_IND
coal | ep_coal_subcritical_w149822703-400_IND_ccs-rf | 3583 | 49 | 4.59 | 0.1022 | 0.5605 | 0.33619 | ep_coal_subcritical_w149822703-400_IND
coal | ep_coal_subcritical_w166692103-400_IND_ccs-rf | 3583 | 49 | 4.59 | 0.1022 | 0.5605 | 0.33619 | ep_coal_subcritical_w166692103-400_IND
coal | ep_coal_subcritical_w193216698-765_IND_ccs-rf | 3583 | 49 | 4.59 | 0.1022 | 0.5605 | 0.33619 | ep_coal_subcritical_w193216698-765_IND
coal | ep_coal_subcritical_w196563905-765_IND_ccs-rf | 3583 | 49 | 4.59 | 0.099196 | 0.5605 | 0.3263 | ep_coal_subcritical_w196563905-765_IND
coal | ep_coal_subcritical_w196933682-765_IND_ccs-rf | 3583 | 49 | 4.59 | 0.1022 | 0.5605 | 0.33619 | ep_coal_subcritical_w196933682-765_IND
coal | ep_coal_subcritical_w201845280-765_IND_ccs-rf | 3583 | 49 | 4.59 | 0.1022 | 0.5605 | 0.33619 | ep_coal_subcritical_w201845280-765_IND
coal | ep_coal_subcritical_w205942950-400_IND_ccs-rf | 3583 | 49 | 4.59 | 0.1022 | 0.5605 | 0.33619 | ep_coal_subcritical_w205942950-400_IND
coal | ep_coal_subcritical_w311103617-765_IND_ccs-rf | 3583 | 49 | 4.59 | 0.099196 | 0.5605 | 0.3263 | ep_coal_subcritical_w311103617-765_IND
coal | ep_coal_subcritical_w311571096-765_IND_ccs-rf | 3583 | 49 | 4.59 | 0.1022 | 0.5605 | 0.33619 | ep_coal_subcritical_w311571096-765_IND
coal | ep_coal_subcritical_w311933111-765_IND_ccs-rf | 3583 | 49 | 4.59 | 0.1022 | 0.5605 | 0.33619 | ep_coal_subcritical_w311933111-765_IND
coal | ep_coal_subcritical_w311954703-765_IND_ccs-rf | 3583 | 49 | 4.59 | 0.099196 | 0.5605 | 0.3263 | ep_coal_subcritical_w311954703-765_IND
coal | ep_coal_subcritical_w315477169-765_IND_ccs-rf | 3583 | 49 | 4.59 | 0.1022 | 0.5605 | 0.33619 | ep_coal_subcritical_w315477169-765_IND
coal | ep_coal_subcritical_w315824842-765_IND_ccs-rf | 3583 | 49 | 4.59 | 0.10821 | 0.5605 | 0.35597 | ep_coal_subcritical_w315824842-765_IND
coal | ep_coal_subcritical_w318090288-765_IND_ccs-rf | 3583 | 49 | 4.59 | 0.1022 | 0.5605 | 0.33619 | ep_coal_subcritical_w318090288-765_IND
coal | ep_coal_subcritical_w323266562-765_IND_ccs-rf | 3583 | 49 | 4.59 | 0.10821 | 0.5605 | 0.35597 | ep_coal_subcritical_w323266562-765_IND
coal | ep_coal_subcritical_w324059200-400_IND_ccs-rf | 3583 | 49 | 4.59 | 0.1022 | 0.5605 | 0.33619 | ep_coal_subcritical_w324059200-400_IND
coal | ep_coal_subcritical_w324064297-400_IND_ccs-rf | 3583 | 49 | 4.59 | 0.099196 | 0.5605 | 0.3263 | ep_coal_subcritical_w324064297-400_IND
coal | ep_coal_subcritical_w328548895-765_IND_ccs-rf | 3583 | 49 | 4.59 | 0.1022 | 0.5605 | 0.33619 | ep_coal_subcritical_w328548895-765_IND
coal | ep_coal_subcritical_w331275940-765_IND_ccs-rf | 3583 | 49 | 4.59 | 0.1022 | 0.5605 | 0.33619 | ep_coal_subcritical_w331275940-765_IND
coal | ep_coal_subcritical_w352619220-765_IND_ccs-rf | 3583 | 49 | 4.59 | 0.1022 | 0.5605 | 0.33619 | ep_coal_subcritical_w352619220-765_IND
coal | ep_coal_subcritical_w353914761-765_IND_ccs-rf | 3583 | 49 | 4.59 | 0.1022 | 0.5605 | 0.33619 | ep_coal_subcritical_w353914761-765_IND
coal | ep_coal_subcritical_w353914865-765_IND_ccs-rf | 3583 | 49 | 4.59 | 0.1022 | 0.5605 | 0.33619 | ep_coal_subcritical_w353914865-765_IND
coal | ep_coal_subcritical_w354062412-765_IND_ccs-rf | 3583 | 49 | 4.59 | 0.1022 | 0.5605 | 0.33619 | ep_coal_subcritical_w354062412-765_IND
coal | ep_coal_subcritical_w372701897-765_IND_ccs-rf | 3583 | 49 | 4.59 | 0.1022 | 0.5605 | 0.33619 | ep_coal_subcritical_w372701897-765_IND
coal | ep_coal_subcritical_w386018740-765_IND_ccs-rf | 3583 | 49 | 4.59 | 0.1022 | 0.5605 | 0.33619 | ep_coal_subcritical_w386018740-765_IND
coal | ep_coal_subcritical_w386153973-765_IND_ccs-rf | 3583 | 49 | 4.59 | 0.099196 | 0.5605 | 0.3263 | ep_coal_subcritical_w386153973-765_IND
coal | ep_coal_subcritical_w408924420-765_IND_ccs-rf | 3583 | 49 | 4.59 | 0.1022 | 0.5605 | 0.33619 | ep_coal_subcritical_w408924420-765_IND
coal | ep_coal_subcritical_w409112085-765_IND_ccs-rf | 3583 | 49 | 4.59 | 0.1022 | 0.5605 | 0.33619 | ep_coal_subcritical_w409112085-765_IND
coal | ep_coal_subcritical_w409158116-765_IND_ccs-rf | 3583 | 49 | 4.59 | 0.1022 | 0.5605 | 0.33619 | ep_coal_subcritical_w409158116-765_IND
coal | ep_coal_subcritical_w417569420-765_IND_ccs-rf | 3583 | 49 | 4.59 | 0.10821 | 0.5605 | 0.35597 | ep_coal_subcritical_w417569420-765_IND
coal | ep_coal_subcritical_w425401901-765_IND_ccs-rf | 3583 | 49 | 4.59 | 0.1022 | 0.5605 | 0.33619 | ep_coal_subcritical_w425401901-765_IND
coal | ep_coal_subcritical_w429459345-765_IND_ccs-rf | 3583 | 49 | 4.59 | 0.1022 | 0.5605 | 0.33619 | ep_coal_subcritical_w429459345-765_IND
coal | ep_coal_subcritical_w465787206-400_IND_ccs-rf | 3583 | 49 | 4.59 | 0.1022 | 0.5605 | 0.33619 | ep_coal_subcritical_w465787206-400_IND
coal | ep_coal_subcritical_w473902678-765_IND_ccs-rf | 3583 | 49 | 4.59 | 0.1022 | 0.5605 | 0.33619 | ep_coal_subcritical_w473902678-765_IND
coal | ep_coal_subcritical_w514344408-765_IND_ccs-rf | 3583 | 49 | 4.59 | 0.099196 | 0.5605 | 0.3263 | ep_coal_subcritical_w514344408-765_IND
coal | ep_coal_subcritical_w545571850-765_IND_ccs-rf | 3583 | 49 | 4.59 | 0.1022 | 0.5605 | 0.33619 | ep_coal_subcritical_w545571850-765_IND
coal | ep_coal_subcritical_w608461884-765_IND_ccs-rf | 3583 | 49 | 4.59 | 0.1022 | 0.5605 | 0.33619 | ep_coal_subcritical_w608461884-765_IND
coal | ep_coal_subcritical_w631917408-765_IND_ccs-rf | 3583 | 49 | 4.59 | 0.1022 | 0.5605 | 0.33619 | ep_coal_subcritical_w631917408-765_IND
coal | ep_coal_subcritical_w654736039-765_IND_ccs-rf | 3583 | 49 | 4.59 | 0.1022 | 0.5605 | 0.33619 | ep_coal_subcritical_w654736039-765_IND
coal | ep_coal_subcritical_w655683221-765_IND_ccs-rf | 3583 | 49 | 4.59 | 0.1022 | 0.5605 | 0.33619 | ep_coal_subcritical_w655683221-765_IND
coal | ep_coal_subcritical_w688672711-765_IND_ccs-rf | 3583 | 49 | 4.59 | 0.10821 | 0.5605 | 0.35597 | ep_coal_subcritical_w688672711-765_IND
coal | ep_coal_subcritical_w688672798-765_IND_ccs-rf | 3583 | 49 | 4.59 | 0.1022 | 0.5605 | 0.33619 | ep_coal_subcritical_w688672798-765_IND
coal | ep_coal_subcritical_w759521252-765_IND_ccs-rf | 3583 | 49 | 4.59 | 0.1022 | 0.5605 | 0.33619 | ep_coal_subcritical_w759521252-765_IND
coal | ep_coal_subcritical_w793144832-765_IND_ccs-rf | 3583 | 49 | 4.59 | 0.1022 | 0.5605 | 0.33619 | ep_coal_subcritical_w793144832-765_IND
coal | ep_coal_subcritical_w801704865-765_IND_ccs-rf | 3583 | 49 | 4.59 | 0.099196 | 0.5605 | 0.3263 | ep_coal_subcritical_w801704865-765_IND
coal | ep_coal_subcritical_w840600239-765_IND_ccs-rf | 3583 | 49 | 4.59 | 0.1022 | 0.5605 | 0.33619 | ep_coal_subcritical_w840600239-765_IND
coal | ep_coal_subcritical_w923365745-765_IND_ccs-rf | 3583 | 49 | 4.59 | 0.1022 | 0.5605 | 0.33619 | ep_coal_subcritical_w923365745-765_IND
coal | ep_coal_subcritical_w923418232-400_IND_ccs-rf | 3583 | 49 | 4.59 | 0.099196 | 0.5605 | 0.3263 | ep_coal_subcritical_w923418232-400_IND
coal | ep_coal_subcritical_w92360278-400_IND_ccs-rf | 3583 | 49 | 4.59 | 0.1022 | 0.5605 | 0.33619 | ep_coal_subcritical_w92360278-400_IND
coal | ep_coal_supercritical_G100000100393_ccs-rf | 1967 | 25.2 | 2.73 | 0.32064 | 0.7676 | 0.42024 | ep_coal_supercritical_G100000100393
coal | ep_coal_supercritical_G100000100394_ccs-rf | 1967 | 25.2 | 2.73 | 0.32064 | 0.7676 | 0.42024 | ep_coal_supercritical_G100000100394
coal | ep_coal_supercritical_G100000100500_ccs-rf | 1967 | 25.2 | 2.73 | 0.3131 | 0.7676 | 0.41035 | ep_coal_supercritical_G100000100500
coal | ep_coal_supercritical_G100000100501_ccs-rf | 1967 | 25.2 | 2.73 | 0.3131 | 0.7676 | 0.41035 | ep_coal_supercritical_G100000100501
coal | ep_coal_supercritical_G100000100585_ccs-rf | 1967 | 25.2 | 2.73 | 0.3131 | 0.7676 | 0.41035 | ep_coal_supercritical_G100000100585
coal | ep_coal_supercritical_G100000100586_ccs-rf | 1967 | 25.2 | 2.73 | 0.3131 | 0.7676 | 0.41035 | ep_coal_supercritical_G100000100586
coal | ep_coal_supercritical_G100000100587_ccs-rf | 1967 | 25.2 | 2.73 | 0.3131 | 0.7676 | 0.41035 | ep_coal_supercritical_G100000100587
coal | ep_coal_supercritical_G100000100623_ccs-rf | 1967 | 25.2 | 2.73 | 0.32064 | 0.7676 | 0.42024 | ep_coal_supercritical_G100000100623
coal | ep_coal_supercritical_G100000100624_ccs-rf | 1967 | 25.2 | 2.73 | 0.32064 | 0.7676 | 0.42024 | ep_coal_supercritical_G100000100624
coal | ep_coal_supercritical_G100000100625_ccs-rf | 1967 | 25.2 | 2.73 | 0.32064 | 0.7676 | 0.42024 | ep_coal_supercritical_G100000100625
coal | ep_coal_supercritical_G100000100626_ccs-rf | 1967 | 25.2 | 2.73 | 0.3131 | 0.7676 | 0.41035 | ep_coal_supercritical_G100000100626
coal | ep_coal_supercritical_G100000100627_ccs-rf | 1967 | 25.2 | 2.73 | 0.3131 | 0.7676 | 0.41035 | ep_coal_supercritical_G100000100627
coal | ep_coal_supercritical_G100000100741_ccs-rf | 1726 | 20.9 | 2.55 | 0.34675 | 0.8227 | 0.41035 | ep_coal_supercritical_G100000100741
coal | ep_coal_supercritical_G100000100838_ccs-rf | 1967 | 25.2 | 2.73 | 0.32064 | 0.7676 | 0.42024 | ep_coal_supercritical_G100000100838
coal | ep_coal_supercritical_G100000101140_ccs-rf | 1967 | 25.2 | 2.73 | 0.32064 | 0.7676 | 0.42024 | ep_coal_supercritical_G100000101140
coal | ep_coal_supercritical_G100000101141_ccs-rf | 1967 | 25.2 | 2.73 | 0.32064 | 0.7676 | 0.42024 | ep_coal_supercritical_G100000101141
coal | ep_coal_supercritical_G100000101452_ccs-rf | 1967 | 25.2 | 2.73 | 0.3131 | 0.7676 | 0.41035 | ep_coal_supercritical_G100000101452
coal | ep_coal_supercritical_G100000101453_ccs-rf | 1967 | 25.2 | 2.73 | 0.3131 | 0.7676 | 0.41035 | ep_coal_supercritical_G100000101453
coal | ep_coal_supercritical_G100000101852_ccs-rf | 1967 | 25.2 | 2.73 | 0.3131 | 0.7676 | 0.41035 | ep_coal_supercritical_G100000101852
coal | ep_coal_supercritical_G100000101853_ccs-rf | 1967 | 25.2 | 2.73 | 0.3131 | 0.7676 | 0.41035 | ep_coal_supercritical_G100000101853
coal | ep_coal_supercritical_G100000101987_ccs-rf | 1726 | 20.9 | 2.55 | 0.34675 | 0.8227 | 0.41035 | ep_coal_supercritical_G100000101987
coal | ep_coal_supercritical_G100000101988_ccs-rf | 1726 | 20.9 | 2.55 | 0.3551 | 0.8227 | 0.42024 | ep_coal_supercritical_G100000101988
coal | ep_coal_supercritical_G100000102458_ccs-rf | 1726 | 20.9 | 2.55 | 0.3551 | 0.8227 | 0.42024 | ep_coal_supercritical_G100000102458
coal | ep_coal_supercritical_G100000102651_ccs-rf | 1967 | 25.2 | 2.73 | 0.32064 | 0.7676 | 0.42024 | ep_coal_supercritical_G100000102651
coal | ep_coal_supercritical_G100000102652_ccs-rf | 1967 | 25.2 | 2.73 | 0.32064 | 0.7676 | 0.42024 | ep_coal_supercritical_G100000102652
coal | ep_coal_supercritical_G100000102658_ccs-rf | 1967 | 25.2 | 2.73 | 0.32064 | 0.7676 | 0.42024 | ep_coal_supercritical_G100000102658
coal | ep_coal_supercritical_G100000103009_ccs-rf | 1967 | 25.2 | 2.73 | 0.32064 | 0.7676 | 0.42024 | ep_coal_supercritical_G100000103009
coal | ep_coal_supercritical_G100000103010_ccs-rf | 1967 | 25.2 | 2.73 | 0.32064 | 0.7676 | 0.42024 | ep_coal_supercritical_G100000103010
coal | ep_coal_supercritical_G100000103011_ccs-rf | 1967 | 25.2 | 2.73 | 0.32064 | 0.7676 | 0.42024 | ep_coal_supercritical_G100000103011
coal | ep_coal_supercritical_G100000103647_ccs-rf | 1967 | 25.2 | 2.73 | 0.32064 | 0.7676 | 0.42024 | ep_coal_supercritical_G100000103647
coal | ep_coal_supercritical_G100000104817_ccs-rf | 1967 | 25.2 | 2.73 | 0.3131 | 0.7676 | 0.41035 | ep_coal_supercritical_G100000104817
coal | ep_coal_supercritical_G100000104818_ccs-rf | 1967 | 25.2 | 2.73 | 0.3131 | 0.7676 | 0.41035 | ep_coal_supercritical_G100000104818
coal | ep_coal_supercritical_G100000104989_ccs-rf | 1967 | 25.2 | 2.73 | 0.32064 | 0.7676 | 0.42024 | ep_coal_supercritical_G100000104989
coal | ep_coal_supercritical_G100000104990_ccs-rf | 1967 | 25.2 | 2.73 | 0.32064 | 0.7676 | 0.42024 | ep_coal_supercritical_G100000104990
coal | ep_coal_supercritical_G100000105007_ccs-rf | 1967 | 25.2 | 2.73 | 0.3131 | 0.7676 | 0.41035 | ep_coal_supercritical_G100000105007
coal | ep_coal_supercritical_G100000105008_ccs-rf | 1967 | 25.2 | 2.73 | 0.3131 | 0.7676 | 0.41035 | ep_coal_supercritical_G100000105008
coal | ep_coal_supercritical_G100000105028_ccs-rf | 1967 | 25.2 | 2.73 | 0.3131 | 0.7676 | 0.41035 | ep_coal_supercritical_G100000105028
coal | ep_coal_supercritical_G100000105029_ccs-rf | 1967 | 25.2 | 2.73 | 0.3131 | 0.7676 | 0.41035 | ep_coal_supercritical_G100000105029
coal | ep_coal_supercritical_G100000105477_ccs-rf | 1967 | 25.2 | 2.73 | 0.3131 | 0.7676 | 0.41035 | ep_coal_supercritical_G100000105477
coal | ep_coal_supercritical_G100000105478_ccs-rf | 1967 | 25.2 | 2.73 | 0.3131 | 0.7676 | 0.41035 | ep_coal_supercritical_G100000105478
coal | ep_coal_supercritical_G100000105627_ccs-rf | 1967 | 25.2 | 2.73 | 0.3131 | 0.7676 | 0.41035 | ep_coal_supercritical_G100000105627
coal | ep_coal_supercritical_G100000105628_ccs-rf | 1967 | 25.2 | 2.73 | 0.3131 | 0.7676 | 0.41035 | ep_coal_supercritical_G100000105628
coal | ep_coal_supercritical_G100000105727_ccs-rf | 1967 | 25.2 | 2.73 | 0.32064 | 0.7676 | 0.42024 | ep_coal_supercritical_G100000105727
coal | ep_coal_supercritical_G100000105852_ccs-rf | 1967 | 25.2 | 2.73 | 0.3131 | 0.7676 | 0.41035 | ep_coal_supercritical_G100000105852
coal | ep_coal_supercritical_G100000105859_ccs-rf | 1967 | 25.2 | 2.73 | 0.3131 | 0.7676 | 0.41035 | ep_coal_supercritical_G100000105859
coal | ep_coal_supercritical_G100000105860_ccs-rf | 1967 | 25.2 | 2.73 | 0.3131 | 0.7676 | 0.41035 | ep_coal_supercritical_G100000105860
coal | ep_coal_supercritical_G100000105903_ccs-rf | 1967 | 25.2 | 2.73 | 0.3131 | 0.7676 | 0.41035 | ep_coal_supercritical_G100000105903
coal | ep_coal_supercritical_G100000105904_ccs-rf | 1726 | 20.9 | 2.55 | 0.34675 | 0.8227 | 0.41035 | ep_coal_supercritical_G100000105904
coal | ep_coal_supercritical_G100000105986_ccs-rf | 1967 | 25.2 | 2.73 | 0.3131 | 0.7676 | 0.41035 | ep_coal_supercritical_G100000105986
coal | ep_coal_supercritical_G100000105987_ccs-rf | 1967 | 25.2 | 2.73 | 0.3131 | 0.7676 | 0.41035 | ep_coal_supercritical_G100000105987
coal | ep_coal_supercritical_G100000105988_ccs-rf | 1967 | 25.2 | 2.73 | 0.3131 | 0.7676 | 0.41035 | ep_coal_supercritical_G100000105988
coal | ep_coal_supercritical_G100000105989_ccs-rf | 1967 | 25.2 | 2.73 | 0.32064 | 0.7676 | 0.42024 | ep_coal_supercritical_G100000105989
coal | ep_coal_supercritical_G100000105990_ccs-rf | 1967 | 25.2 | 2.73 | 0.32064 | 0.7676 | 0.42024 | ep_coal_supercritical_G100000105990
coal | ep_coal_supercritical_G100000105991_ccs-rf | 1967 | 25.2 | 2.73 | 0.32064 | 0.7676 | 0.42024 | ep_coal_supercritical_G100000105991
coal | ep_coal_supercritical_G100000106008_ccs-rf | 1726 | 20.9 | 2.55 | 0.34675 | 0.8227 | 0.41035 | ep_coal_supercritical_G100000106008
coal | ep_coal_supercritical_G100000106009_ccs-rf | 1726 | 20.9 | 2.55 | 0.34675 | 0.8227 | 0.41035 | ep_coal_supercritical_G100000106009
coal | ep_coal_supercritical_G100000106010_ccs-rf | 1726 | 20.9 | 2.55 | 0.34675 | 0.8227 | 0.41035 | ep_coal_supercritical_G100000106010
coal | ep_coal_supercritical_G100000106128_ccs-rf | 1967 | 25.2 | 2.73 | 0.3131 | 0.7676 | 0.41035 | ep_coal_supercritical_G100000106128
coal | ep_coal_supercritical_G100000106129_ccs-rf | 1967 | 25.2 | 2.73 | 0.3131 | 0.7676 | 0.41035 | ep_coal_supercritical_G100000106129
coal | ep_coal_supercritical_G100000106130_ccs-rf | 1967 | 25.2 | 2.73 | 0.3131 | 0.7676 | 0.41035 | ep_coal_supercritical_G100000106130
coal | ep_coal_supercritical_G100000106174_ccs-rf | 1726 | 20.9 | 2.55 | 0.34675 | 0.8227 | 0.41035 | ep_coal_supercritical_G100000106174
coal | ep_coal_supercritical_G100000106175_ccs-rf | 1726 | 20.9 | 2.55 | 0.34675 | 0.8227 | 0.41035 | ep_coal_supercritical_G100000106175
coal | ep_coal_supercritical_G100000106748_ccs-rf | 1967 | 25.2 | 2.73 | 0.3131 | 0.7676 | 0.41035 | ep_coal_supercritical_G100000106748
coal | ep_coal_supercritical_G100000106749_ccs-rf | 1967 | 25.2 | 2.73 | 0.3131 | 0.7676 | 0.41035 | ep_coal_supercritical_G100000106749
coal | ep_coal_supercritical_G100000106821_ccs-rf | 1967 | 25.2 | 2.73 | 0.3131 | 0.7676 | 0.41035 | ep_coal_supercritical_G100000106821
coal | ep_coal_supercritical_G100000106822_ccs-rf | 1967 | 25.2 | 2.73 | 0.32064 | 0.7676 | 0.42024 | ep_coal_supercritical_G100000106822
coal | ep_coal_supercritical_G100000106897_ccs-rf | 1967 | 25.2 | 2.73 | 0.3131 | 0.7676 | 0.41035 | ep_coal_supercritical_G100000106897
coal | ep_coal_supercritical_G100000107106_ccs-rf | 1967 | 25.2 | 2.73 | 0.29801 | 0.7676 | 0.39058 | ep_coal_supercritical_G100000107106
coal | ep_coal_supercritical_G100000107107_ccs-rf | 1967 | 25.2 | 2.73 | 0.3131 | 0.7676 | 0.41035 | ep_coal_supercritical_G100000107107
coal | ep_coal_supercritical_G100000107108_ccs-rf | 1967 | 25.2 | 2.73 | 0.3131 | 0.7676 | 0.41035 | ep_coal_supercritical_G100000107108
coal | ep_coal_supercritical_G100000107109_ccs-rf | 1967 | 25.2 | 2.73 | 0.3131 | 0.7676 | 0.41035 | ep_coal_supercritical_G100000107109
coal | ep_coal_supercritical_G100000107110_ccs-rf | 1967 | 25.2 | 2.73 | 0.3131 | 0.7676 | 0.41035 | ep_coal_supercritical_G100000107110
coal | ep_coal_supercritical_G100000107134_ccs-rf | 1967 | 25.2 | 2.73 | 0.3131 | 0.7676 | 0.41035 | ep_coal_supercritical_G100000107134
coal | ep_coal_supercritical_G100000107135_ccs-rf | 1967 | 25.2 | 2.73 | 0.3131 | 0.7676 | 0.41035 | ep_coal_supercritical_G100000107135
coal | ep_coal_supercritical_G100000107158_ccs-rf | 1967 | 25.2 | 2.73 | 0.3131 | 0.7676 | 0.41035 | ep_coal_supercritical_G100000107158
coal | ep_coal_supercritical_G100000107159_ccs-rf | 1967 | 25.2 | 2.73 | 0.32064 | 0.7676 | 0.42024 | ep_coal_supercritical_G100000107159
coal | ep_coal_supercritical_G100000107160_ccs-rf | 1967 | 25.2 | 2.73 | 0.32064 | 0.7676 | 0.42024 | ep_coal_supercritical_G100000107160
coal | ep_coal_supercritical_G100000107505_ccs-rf | 1726 | 20.9 | 2.55 | 0.3551 | 0.8227 | 0.42024 | ep_coal_supercritical_G100000107505
coal | ep_coal_supercritical_G100000107506_ccs-rf | 1967 | 25.2 | 2.73 | 0.32064 | 0.7676 | 0.42024 | ep_coal_supercritical_G100000107506
coal | ep_coal_supercritical_G100000107507_ccs-rf | 1967 | 25.2 | 2.73 | 0.32064 | 0.7676 | 0.42024 | ep_coal_supercritical_G100000107507
coal | ep_coal_supercritical_G100000107508_ccs-rf | 1967 | 25.2 | 2.73 | 0.32064 | 0.7676 | 0.42024 | ep_coal_supercritical_G100000107508
coal | ep_coal_supercritical_G100000107775_ccs-rf | 1967 | 25.2 | 2.73 | 0.32064 | 0.7676 | 0.42024 | ep_coal_supercritical_G100000107775
coal | ep_coal_supercritical_G100000107870_ccs-rf | 1726 | 20.9 | 2.55 | 0.3551 | 0.8227 | 0.42024 | ep_coal_supercritical_G100000107870
coal | ep_coal_supercritical_G100000107871_ccs-rf | 1726 | 20.9 | 2.55 | 0.3551 | 0.8227 | 0.42024 | ep_coal_supercritical_G100000107871
coal | ep_coal_supercritical_G100000107872_ccs-rf | 1726 | 20.9 | 2.55 | 0.3551 | 0.8227 | 0.42024 | ep_coal_supercritical_G100000107872
coal | ep_coal_supercritical_G100000108415_ccs-rf | 1967 | 25.2 | 2.73 | 0.3131 | 0.7676 | 0.41035 | ep_coal_supercritical_G100000108415
coal | ep_coal_supercritical_G100000108416_ccs-rf | 1967 | 25.2 | 2.73 | 0.3131 | 0.7676 | 0.41035 | ep_coal_supercritical_G100000108416
coal | ep_coal_supercritical_G100000108445_ccs-rf | 1967 | 25.2 | 2.73 | 0.3131 | 0.7676 | 0.41035 | ep_coal_supercritical_G100000108445
coal | ep_coal_supercritical_G100000108446_ccs-rf | 1967 | 25.2 | 2.73 | 0.3131 | 0.7676 | 0.41035 | ep_coal_supercritical_G100000108446
coal | ep_coal_supercritical_G100000108460_ccs-rf | 1726 | 20.9 | 2.55 | 0.34675 | 0.8227 | 0.41035 | ep_coal_supercritical_G100000108460
coal | ep_coal_supercritical_G100000108461_ccs-rf | 1726 | 20.9 | 2.55 | 0.34675 | 0.8227 | 0.41035 | ep_coal_supercritical_G100000108461
coal | ep_coal_supercritical_G100000108470_ccs-rf | 1726 | 20.9 | 2.55 | 0.3551 | 0.8227 | 0.42024 | ep_coal_supercritical_G100000108470
coal | ep_coal_supercritical_G100000108471_ccs-rf | 1726 | 20.9 | 2.55 | 0.3551 | 0.8227 | 0.42024 | ep_coal_supercritical_G100000108471
coal | ep_coal_supercritical_G100000108709_ccs-rf | 1967 | 25.2 | 2.73 | 0.32064 | 0.7676 | 0.42024 | ep_coal_supercritical_G100000108709
coal | ep_coal_supercritical_G100000108831_ccs-rf | 1967 | 25.2 | 2.73 | 0.3131 | 0.7676 | 0.41035 | ep_coal_supercritical_G100000108831
coal | ep_coal_supercritical_G100000108832_ccs-rf | 1967 | 25.2 | 2.73 | 0.3131 | 0.7676 | 0.41035 | ep_coal_supercritical_G100000108832
coal | ep_coal_supercritical_G100000108833_ccs-rf | 1967 | 25.2 | 2.73 | 0.3131 | 0.7676 | 0.41035 | ep_coal_supercritical_G100000108833
coal | ep_coal_supercritical_G100000108834_ccs-rf | 1967 | 25.2 | 2.73 | 0.3131 | 0.7676 | 0.41035 | ep_coal_supercritical_G100000108834
coal | ep_coal_supercritical_G100000108835_ccs-rf | 1967 | 25.2 | 2.73 | 0.3131 | 0.7676 | 0.41035 | ep_coal_supercritical_G100000108835
coal | ep_coal_supercritical_G100000108836_ccs-rf | 1967 | 25.2 | 2.73 | 0.3131 | 0.7676 | 0.41035 | ep_coal_supercritical_G100000108836
coal | ep_coal_supercritical_G100000109308_ccs-rf | 1967 | 25.2 | 2.73 | 0.3131 | 0.7676 | 0.41035 | ep_coal_supercritical_G100000109308
coal | ep_coal_supercritical_G100000109309_ccs-rf | 1967 | 25.2 | 2.73 | 0.3131 | 0.7676 | 0.41035 | ep_coal_supercritical_G100000109309
coal | ep_coal_supercritical_G100000109450_ccs-rf | 1967 | 25.2 | 2.73 | 0.3131 | 0.7676 | 0.41035 | ep_coal_supercritical_G100000109450
coal | ep_coal_supercritical_G100000109451_ccs-rf | 1967 | 25.2 | 2.73 | 0.3131 | 0.7676 | 0.41035 | ep_coal_supercritical_G100000109451
coal | ep_coal_supercritical_G100000109452_ccs-rf | 1967 | 25.2 | 2.73 | 0.3131 | 0.7676 | 0.41035 | ep_coal_supercritical_G100000109452
coal | ep_coal_supercritical_G100000109490_ccs-rf | 1967 | 25.2 | 2.73 | 0.3131 | 0.7676 | 0.41035 | ep_coal_supercritical_G100000109490
coal | ep_coal_supercritical_G100000109491_ccs-rf | 1967 | 25.2 | 2.73 | 0.3131 | 0.7676 | 0.41035 | ep_coal_supercritical_G100000109491
coal | ep_coal_supercritical_G100000109572_ccs-rf | 1726 | 20.9 | 2.55 | 0.34675 | 0.8227 | 0.41035 | ep_coal_supercritical_G100000109572
coal | ep_coal_supercritical_G100000109573_ccs-rf | 1726 | 20.9 | 2.55 | 0.34675 | 0.8227 | 0.41035 | ep_coal_supercritical_G100000109573
coal | ep_coal_supercritical_G100000109574_ccs-rf | 1726 | 20.9 | 2.55 | 0.3551 | 0.8227 | 0.42024 | ep_coal_supercritical_G100000109574
coal | ep_coal_supercritical_G100000109739_ccs-rf | 1967 | 25.2 | 2.73 | 0.3131 | 0.7676 | 0.41035 | ep_coal_supercritical_G100000109739
coal | ep_coal_supercritical_G100000109740_ccs-rf | 1967 | 25.2 | 2.73 | 0.32064 | 0.7676 | 0.42024 | ep_coal_supercritical_G100000109740
coal | ep_coal_supercritical_G100000109904_ccs-rf | 1967 | 25.2 | 2.73 | 0.3131 | 0.7676 | 0.41035 | ep_coal_supercritical_G100000109904
coal | ep_coal_supercritical_G100000109905_ccs-rf | 1967 | 25.2 | 2.73 | 0.3131 | 0.7676 | 0.41035 | ep_coal_supercritical_G100000109905
coal | ep_coal_supercritical_G100000109906_ccs-rf | 1967 | 25.2 | 2.73 | 0.3131 | 0.7676 | 0.41035 | ep_coal_supercritical_G100000109906
coal | ep_coal_supercritical_G100000109924_ccs-rf | 1967 | 25.2 | 2.73 | 0.3131 | 0.7676 | 0.41035 | ep_coal_supercritical_G100000109924
coal | ep_coal_supercritical_G100000109925_ccs-rf | 1967 | 25.2 | 2.73 | 0.32064 | 0.7676 | 0.42024 | ep_coal_supercritical_G100000109925
coal | ep_coal_supercritical_G100000109982_ccs-rf | 1726 | 20.9 | 2.55 | 0.34675 | 0.8227 | 0.41035 | ep_coal_supercritical_G100000109982
coal | ep_coal_supercritical_G100000109983_ccs-rf | 1726 | 20.9 | 2.55 | 0.34675 | 0.8227 | 0.41035 | ep_coal_supercritical_G100000109983
coal | ep_coal_supercritical_G100000109984_ccs-rf | 1726 | 20.9 | 2.55 | 0.34675 | 0.8227 | 0.41035 | ep_coal_supercritical_G100000109984
coal | ep_coal_supercritical_G100000109985_ccs-rf | 1726 | 20.9 | 2.55 | 0.34675 | 0.8227 | 0.41035 | ep_coal_supercritical_G100000109985
coal | ep_coal_supercritical_G100000109986_ccs-rf | 1726 | 20.9 | 2.55 | 0.34675 | 0.8227 | 0.41035 | ep_coal_supercritical_G100000109986
coal | ep_coal_supercritical_G100000110182_ccs-rf | 1967 | 25.2 | 2.73 | 0.3131 | 0.7676 | 0.41035 | ep_coal_supercritical_G100000110182
coal | ep_coal_supercritical_G100000110183_ccs-rf | 1967 | 25.2 | 2.73 | 0.3131 | 0.7676 | 0.41035 | ep_coal_supercritical_G100000110183
coal | ep_coal_supercritical_G100000110184_ccs-rf | 1967 | 25.2 | 2.73 | 0.3131 | 0.7676 | 0.41035 | ep_coal_supercritical_G100000110184
coal | ep_coal_supercritical_G100000110185_ccs-rf | 1967 | 25.2 | 2.73 | 0.3131 | 0.7676 | 0.41035 | ep_coal_supercritical_G100000110185
coal | ep_coal_supercritical_G100000110186_ccs-rf | 1967 | 25.2 | 2.73 | 0.3131 | 0.7676 | 0.41035 | ep_coal_supercritical_G100000110186
coal | ep_coal_supercritical_G100000110422_ccs-rf | 1967 | 25.2 | 2.73 | 0.32064 | 0.7676 | 0.42024 | ep_coal_supercritical_G100000110422
coal | ep_coal_supercritical_G100000110423_ccs-rf | 1967 | 25.2 | 2.73 | 0.32064 | 0.7676 | 0.42024 | ep_coal_supercritical_G100000110423
coal | ep_coal_supercritical_G100000110429_ccs-rf | 1967 | 25.2 | 2.73 | 0.29801 | 0.7676 | 0.39058 | ep_coal_supercritical_G100000110429
coal | ep_coal_supercritical_G100000110430_ccs-rf | 1967 | 25.2 | 2.73 | 0.3131 | 0.7676 | 0.41035 | ep_coal_supercritical_G100000110430
coal | ep_coal_supercritical_G100000110493_ccs-rf | 1726 | 20.9 | 2.55 | 0.3551 | 0.8227 | 0.42024 | ep_coal_supercritical_G100000110493
coal | ep_coal_supercritical_G100000110494_ccs-rf | 1726 | 20.9 | 2.55 | 0.3551 | 0.8227 | 0.42024 | ep_coal_supercritical_G100000110494
coal | ep_coal_supercritical_G100000110712_ccs-rf | 1726 | 20.9 | 2.55 | 0.34675 | 0.8227 | 0.41035 | ep_coal_supercritical_G100000110712
coal | ep_coal_supercritical_G100000111268_ccs-rf | 1726 | 20.9 | 2.55 | 0.3551 | 0.8227 | 0.42024 | ep_coal_supercritical_G100000111268
coal | ep_coal_supercritical_G100000111269_ccs-rf | 1726 | 20.9 | 2.55 | 0.3551 | 0.8227 | 0.42024 | ep_coal_supercritical_G100000111269
coal | ep_coal_supercritical_G100000111270_ccs-rf | 1726 | 20.9 | 2.55 | 0.3551 | 0.8227 | 0.42024 | ep_coal_supercritical_G100000111270
coal | ep_coal_supercritical_G100000111271_ccs-rf | 1726 | 20.9 | 2.55 | 0.3551 | 0.8227 | 0.42024 | ep_coal_supercritical_G100000111271
coal | ep_coal_supercritical_G100000111272_ccs-rf | 1726 | 20.9 | 2.55 | 0.3551 | 0.8227 | 0.42024 | ep_coal_supercritical_G100000111272
coal | ep_coal_supercritical_G100000111369_ccs-rf | 1726 | 20.9 | 2.55 | 0.34675 | 0.8227 | 0.41035 | ep_coal_supercritical_G100000111369
coal | ep_coal_supercritical_G100000111370_ccs-rf | 1726 | 20.9 | 2.55 | 0.34675 | 0.8227 | 0.41035 | ep_coal_supercritical_G100000111370
coal | ep_coal_supercritical_G100000112418_ccs-rf | 1967 | 25.2 | 2.73 | 0.32064 | 0.7676 | 0.42024 | ep_coal_supercritical_G100000112418
coal | ep_coal_ultra-supercritical_G100000105722_ccs-rf | 1967 | 25.2 | 2.73 | 0.32819 | 0.7676 | 0.43013 | ep_coal_ultra-supercritical_G100000105722
coal | ep_coal_ultra-supercritical_G100000105723_ccs-rf | 1967 | 25.2 | 2.73 | 0.32819 | 0.7676 | 0.43013 | ep_coal_ultra-supercritical_G100000105723
coal | ep_coal_ultra-supercritical_G100000106176_ccs-rf | 1726 | 20.9 | 2.55 | 0.37181 | 0.8227 | 0.44002 | ep_coal_ultra-supercritical_G100000106176
coal | ep_coal_ultra-supercritical_G100000106177_ccs-rf | 1726 | 20.9 | 2.55 | 0.37181 | 0.8227 | 0.44002 | ep_coal_ultra-supercritical_G100000106177
coal | ep_coal_ultra-supercritical_G100000107604_ccs-rf | 1967 | 25.2 | 2.73 | 0.33573 | 0.7676 | 0.44002 | ep_coal_ultra-supercritical_G100000107604
coal | ep_coal_ultra-supercritical_G100000107605_ccs-rf | 1967 | 25.2 | 2.73 | 0.33573 | 0.7676 | 0.44002 | ep_coal_ultra-supercritical_G100000107605
coal | ep_coal_ultra-supercritical_G100000107820_ccs-rf | 1726 | 20.9 | 2.55 | 0.37181 | 0.8227 | 0.44002 | ep_coal_ultra-supercritical_G100000107820
coal | ep_coal_ultra-supercritical_G100000107821_ccs-rf | 1726 | 20.9 | 2.55 | 0.37181 | 0.8227 | 0.44002 | ep_coal_ultra-supercritical_G100000107821
coal | ep_coal_ultra-supercritical_G100000109887_ccs-rf | 1967 | 25.2 | 2.73 | 0.33573 | 0.7676 | 0.44002 | ep_coal_ultra-supercritical_G100000109887
coal | ep_coal_ultra-supercritical_G100000109888_ccs-rf | 1967 | 25.2 | 2.73 | 0.33573 | 0.7676 | 0.44002 | ep_coal_ultra-supercritical_G100000109888
coal | ep_coal_ultra-supercritical_G100000115182_ccs-rf | 1726 | 20.9 | 2.55 | 0.37181 | 0.8227 | 0.44002 | ep_coal_ultra-supercritical_G100000115182
coal | ep_coal_ultra-supercritical_G100000115183_ccs-rf | 1726 | 20.9 | 2.55 | 0.37181 | 0.8227 | 0.44002 | ep_coal_ultra-supercritical_G100000115183
gas | ep_gas_IN145-400_IND__ember_ccs-rf | 1365 | 34.2 | 3.75 | 0.28983 | 0.84455 | 0.33123 | ep_gas_IN145-400_IND__ember
gas | ep_gas_IN201-765_IND__ember_ccs-rf | 1365 | 34.2 | 3.75 | 0.28983 | 0.84455 | 0.33123 | ep_gas_IN201-765_IND__ember
gas | ep_gas_IN246-765_IND__ember_ccs-rf | 1365 | 34.2 | 3.75 | 0.28983 | 0.84455 | 0.33123 | ep_gas_IN246-765_IND__ember
gas | ep_gas_IN440-400_IND__ember_ccs-rf | 1365 | 34.2 | 3.75 | 0.28983 | 0.84455 | 0.33123 | ep_gas_IN440-400_IND__ember
gas | ep_gas_IN659-765_IND__ember_ccs-rf | 1365 | 34.2 | 3.75 | 0.28983 | 0.84455 | 0.33123 | ep_gas_IN659-765_IND__ember
gas | ep_gas_IN684-765_IND__ember_ccs-rf | 1365 | 34.2 | 3.75 | 0.28983 | 0.84455 | 0.33123 | ep_gas_IN684-765_IND__ember
gas | ep_gas_IN685-765_IND__ember_ccs-rf | 1365 | 34.2 | 3.75 | 0.28983 | 0.84455 | 0.33123 | ep_gas_IN685-765_IND__ember
gas | ep_gas_IN85-765_IND__ember_ccs-rf | 1365 | 34.2 | 3.75 | 0.28983 | 0.84455 | 0.33123 | ep_gas_IN85-765_IND__ember
gas | ep_gas_combined_cycle_G100000401429_ccs-rf | 1365 | 34.2 | 3.75 | 0.4872 | 0.84455 | 0.5568 | ep_gas_combined_cycle_G100000401429
gas | ep_gas_combined_cycle_G100000401430_ccs-rf | 1365 | 34.2 | 3.75 | 0.4872 | 0.84455 | 0.5568 | ep_gas_combined_cycle_G100000401430
gas | ep_gas_combined_cycle_G100000401435_ccs-rf | 1365 | 34.2 | 3.75 | 0.441 | 0.84455 | 0.504 | ep_gas_combined_cycle_G100000401435
gas | ep_gas_combined_cycle_G100000401436_ccs-rf | 1365 | 34.2 | 3.75 | 0.378 | 0.84455 | 0.432 | ep_gas_combined_cycle_G100000401436
gas | ep_gas_combined_cycle_G100000401449_ccs-rf | 1365 | 34.2 | 3.75 | 0.441 | 0.84455 | 0.504 | ep_gas_combined_cycle_G100000401449
gas | ep_gas_combined_cycle_G100000401452_ccs-rf | 1365 | 34.2 | 3.75 | 0.441 | 0.84455 | 0.504 | ep_gas_combined_cycle_G100000401452
gas | ep_gas_combined_cycle_G100000401456_ccs-rf | 1365 | 34.2 | 3.75 | 0.441 | 0.84455 | 0.504 | ep_gas_combined_cycle_G100000401456
gas | ep_gas_combined_cycle_G100000401459_ccs-rf | 1365 | 34.2 | 3.75 | 0.441 | 0.84455 | 0.504 | ep_gas_combined_cycle_G100000401459
gas | ep_gas_combined_cycle_G100000401460_ccs-rf | 1365 | 34.2 | 3.75 | 0.441 | 0.84455 | 0.504 | ep_gas_combined_cycle_G100000401460
gas | ep_gas_combined_cycle_G100000401461_ccs-rf | 1365 | 34.2 | 3.75 | 0.441 | 0.84455 | 0.504 | ep_gas_combined_cycle_G100000401461
gas | ep_gas_combined_cycle_G100000401462_ccs-rf | 1365 | 34.2 | 3.75 | 0.4578 | 0.84455 | 0.5232 | ep_gas_combined_cycle_G100000401462
gas | ep_gas_combined_cycle_G100000401463_ccs-rf | 1365 | 34.2 | 3.75 | 0.4578 | 0.84455 | 0.5232 | ep_gas_combined_cycle_G100000401463
gas | ep_gas_combined_cycle_G100000408638_ccs-rf | 1365 | 34.2 | 3.75 | 0.4578 | 0.84455 | 0.5232 | ep_gas_combined_cycle_G100000408638
gas | ep_gas_combined_cycle_IN145-400_IND_ccs-rf | 1365 | 34.2 | 3.75 | 0.4704 | 0.84455 | 0.5376 | ep_gas_combined_cycle_IN145-400_IND
gas | ep_gas_combined_cycle_IN246-765_IND_ccs-rf | 1365 | 34.2 | 3.75 | 0.4578 | 0.84455 | 0.5232 | ep_gas_combined_cycle_IN246-765_IND
gas | ep_gas_combined_cycle_IN440-400_IND_ccs-rf | 1365 | 34.2 | 3.75 | 0.4872 | 0.84455 | 0.5568 | ep_gas_combined_cycle_IN440-400_IND
gas | ep_gas_combined_cycle_IN659-765_IND_ccs-rf | 1365 | 34.2 | 3.75 | 0.4872 | 0.84455 | 0.5568 | ep_gas_combined_cycle_IN659-765_IND
gas | ep_gas_combined_cycle_IN684-765_IND_ccs-rf | 1365 | 34.2 | 3.75 | 0.42 | 0.84455 | 0.48 | ep_gas_combined_cycle_IN684-765_IND
gas | ep_gas_combined_cycle_IN685-765_IND_ccs-rf | 1365 | 34.2 | 3.75 | 0.4872 | 0.84455 | 0.5568 | ep_gas_combined_cycle_IN685-765_IND
gas | ep_gas_combined_cycle_IN85-765_IND_ccs-rf | 1365 | 34.2 | 3.75 | 0.4704 | 0.84455 | 0.5376 | ep_gas_combined_cycle_IN85-765_IND
gas | ep_gas_combined_cycle_w1001700959-765_IND_ccs-rf | 1365 | 34.2 | 3.75 | 0.4704 | 0.84455 | 0.5376 | ep_gas_combined_cycle_w1001700959-765_IND
gas | ep_gas_combined_cycle_w105373531-765_IND_ccs-rf | 1365 | 34.2 | 3.75 | 0.4368 | 0.84455 | 0.4992 | ep_gas_combined_cycle_w105373531-765_IND
gas | ep_gas_combined_cycle_w118228036-400_IND_ccs-rf | 1365 | 34.2 | 3.75 | 0.4704 | 0.84455 | 0.5376 | ep_gas_combined_cycle_w118228036-400_IND
gas | ep_gas_combined_cycle_w1206014676-765_IND_ccs-rf | 1365 | 34.2 | 3.75 | 0.4368 | 0.84455 | 0.4992 | ep_gas_combined_cycle_w1206014676-765_IND
gas | ep_gas_combined_cycle_w1415199647-765_IND_ccs-rf | 1365 | 34.2 | 3.75 | 0.4872 | 0.84455 | 0.5568 | ep_gas_combined_cycle_w1415199647-765_IND
gas | ep_gas_combined_cycle_w247861059-765_IND_ccs-rf | 1365 | 34.2 | 3.75 | 0.4704 | 0.84455 | 0.5376 | ep_gas_combined_cycle_w247861059-765_IND
gas | ep_gas_combined_cycle_w311571096-765_IND_ccs-rf | 1365 | 34.2 | 3.75 | 0.378 | 0.84455 | 0.432 | ep_gas_combined_cycle_w311571096-765_IND
gas | ep_gas_combined_cycle_w331275940-765_IND_ccs-rf | 1365 | 34.2 | 3.75 | 0.4872 | 0.84455 | 0.5568 | ep_gas_combined_cycle_w331275940-765_IND
gas | ep_gas_combined_cycle_w355560316-765_IND_ccs-rf | 1365 | 34.2 | 3.75 | 0.504 | 0.84455 | 0.576 | ep_gas_combined_cycle_w355560316-765_IND
gas | ep_gas_combined_cycle_w409158116-765_IND_ccs-rf | 1365 | 34.2 | 3.75 | 0.4704 | 0.84455 | 0.5376 | ep_gas_combined_cycle_w409158116-765_IND
gas | ep_gas_combined_cycle_w420797421-765_IND_ccs-rf | 1365 | 34.2 | 3.75 | 0.441 | 0.84455 | 0.504 | ep_gas_combined_cycle_w420797421-765_IND
gas | ep_gas_combined_cycle_w425401901-765_IND_ccs-rf | 1365 | 34.2 | 3.75 | 0.441 | 0.84455 | 0.504 | ep_gas_combined_cycle_w425401901-765_IND
gas | ep_gas_combined_cycle_w473902678-765_IND_ccs-rf | 1365 | 34.2 | 3.75 | 0.4872 | 0.84455 | 0.5568 | ep_gas_combined_cycle_w473902678-765_IND
gas | ep_gas_combined_cycle_w545571850-765_IND_ccs-rf | 1365 | 34.2 | 3.75 | 0.45267 | 0.84455 | 0.51734 | ep_gas_combined_cycle_w545571850-765_IND
gas | ep_gas_combined_cycle_w688672711-765_IND_ccs-rf | 1365 | 34.2 | 3.75 | 0.4578 | 0.84455 | 0.5232 | ep_gas_combined_cycle_w688672711-765_IND
gas | ep_gas_combined_cycle_w923365745-765_IND_ccs-rf | 1365 | 34.2 | 3.75 | 0.4872 | 0.84455 | 0.5568 | ep_gas_combined_cycle_w923365745-765_IND
gas | ep_gas_gas_turbine_w323266562-765_IND_ccs-rf | 1365 | 34.2 | 3.75 | 0.2604 | 0.84455 | 0.2976 | ep_gas_gas_turbine_w323266562-765_IND
gas | ep_gas_internal_combustion_w1206014676-765_IND_ccs-rf | 1365 | 34.2 | 3.75 | 0.2898 | 0.84455 | 0.3312 | ep_gas_internal_combustion_w1206014676-765_IND
gas | ep_gas_internal_combustion_w375941438-400_IND_ccs-rf | 1365 | 34.2 | 3.75 | 0.2982 | 0.84455 | 0.3408 | ep_gas_internal_combustion_w375941438-400_IND
gas | ep_gas_steam_turbine_w355560316-765_IND_ccs-rf | 1365 | 34.2 | 3.75 | 0.2898 | 0.84455 | 0.3312 | ep_gas_steam_turbine_w355560316-765_IND
gas | ep_gas_steam_turbine_w409158116-765_IND_ccs-rf | 1365 | 34.2 | 3.75 | 0.2898 | 0.84455 | 0.3312 | ep_gas_steam_turbine_w409158116-765_IND
gas | ep_gas_w1001700959-765_IND__ember_ccs-rf | 1365 | 34.2 | 3.75 | 0.28983 | 0.84455 | 0.33123 | ep_gas_w1001700959-765_IND__ember
gas | ep_gas_w105373531-765_IND__ember_ccs-rf | 1365 | 34.2 | 3.75 | 0.28983 | 0.84455 | 0.33123 | ep_gas_w105373531-765_IND__ember
gas | ep_gas_w1074489047-765_IND__ember_ccs-rf | 1365 | 34.2 | 3.75 | 0.28983 | 0.84455 | 0.33123 | ep_gas_w1074489047-765_IND__ember
gas | ep_gas_w1206014676-765_IND__ember_ccs-rf | 1365 | 34.2 | 3.75 | 0.28983 | 0.84455 | 0.33123 | ep_gas_w1206014676-765_IND__ember
gas | ep_gas_w1415199647-765_IND__ember_ccs-rf | 1365 | 34.2 | 3.75 | 0.28983 | 0.84455 | 0.33123 | ep_gas_w1415199647-765_IND__ember
gas | ep_gas_w247861059-765_IND__ember_ccs-rf | 1365 | 34.2 | 3.75 | 0.28983 | 0.84455 | 0.33123 | ep_gas_w247861059-765_IND__ember
gas | ep_gas_w311571096-765_IND__ember_ccs-rf | 1365 | 34.2 | 3.75 | 0.28983 | 0.84455 | 0.33123 | ep_gas_w311571096-765_IND__ember
gas | ep_gas_w323266562-765_IND__ember_ccs-rf | 1365 | 34.2 | 3.75 | 0.28983 | 0.84455 | 0.33123 | ep_gas_w323266562-765_IND__ember
gas | ep_gas_w331275940-765_IND__ember_ccs-rf | 1365 | 34.2 | 3.75 | 0.28983 | 0.84455 | 0.33123 | ep_gas_w331275940-765_IND__ember
gas | ep_gas_w355560316-765_IND__ember_ccs-rf | 1365 | 34.2 | 3.75 | 0.28983 | 0.84455 | 0.33123 | ep_gas_w355560316-765_IND__ember
gas | ep_gas_w375941438-400_IND__ember_ccs-rf | 1365 | 34.2 | 3.75 | 0.28983 | 0.84455 | 0.33123 | ep_gas_w375941438-400_IND__ember
gas | ep_gas_w409158116-765_IND__ember_ccs-rf | 1365 | 34.2 | 3.75 | 0.28983 | 0.84455 | 0.33123 | ep_gas_w409158116-765_IND__ember
gas | ep_gas_w417569420-765_IND__ember_ccs-rf | 1365 | 34.2 | 3.75 | 0.28983 | 0.84455 | 0.33123 | ep_gas_w417569420-765_IND__ember
gas | ep_gas_w420797421-765_IND__ember_ccs-rf | 1365 | 34.2 | 3.75 | 0.28983 | 0.84455 | 0.33123 | ep_gas_w420797421-765_IND__ember
gas | ep_gas_w425401901-765_IND__ember_ccs-rf | 1365 | 34.2 | 3.75 | 0.28983 | 0.84455 | 0.33123 | ep_gas_w425401901-765_IND__ember
gas | ep_gas_w429459345-765_IND__ember_ccs-rf | 1365 | 34.2 | 3.75 | 0.28983 | 0.84455 | 0.33123 | ep_gas_w429459345-765_IND__ember
gas | ep_gas_w473902678-765_IND__ember_ccs-rf | 1365 | 34.2 | 3.75 | 0.28983 | 0.84455 | 0.33123 | ep_gas_w473902678-765_IND__ember
gas | ep_gas_w545571850-765_IND__ember_ccs-rf | 1365 | 34.2 | 3.75 | 0.28983 | 0.84455 | 0.33123 | ep_gas_w545571850-765_IND__ember
gas | ep_gas_w688672711-765_IND__ember_ccs-rf | 1365 | 34.2 | 3.75 | 0.28983 | 0.84455 | 0.33123 | ep_gas_w688672711-765_IND__ember
gas | ep_gas_w923365745-765_IND__ember_ccs-rf | 1365 | 34.2 | 3.75 | 0.28983 | 0.84455 | 0.33123 | ep_gas_w923365745-765_IND__ember
coal | ep_m_coal_CFB_w425401901-765_IND_ccs-rf | 3583 | 49 | 4.59 | 0.1036 | 0.5605 | 0.3408 | ep_m_coal_CFB_w425401901-765_IND
coal | ep_m_coal_subcritical_w1207477934-765_IND_ccs-rf | 3583 | 49 | 4.59 | 0.093389 | 0.5605 | 0.3072 | ep_m_coal_subcritical_w1207477934-765_IND
coal | ep_m_coal_subcritical_w353914865-765_IND_ccs-rf | 3583 | 49 | 4.59 | 0.096307 | 0.5605 | 0.3168 | ep_m_coal_subcritical_w353914865-765_IND
coal | ep_m_coal_subcritical_w425401901-765_IND_ccs-rf | 3583 | 49 | 4.59 | 0.099226 | 0.5605 | 0.3264 | ep_m_coal_subcritical_w425401901-765_IND
oil | ep_oil_combined_cycle_IN798-765_IND_ccs-rf | 1365 | 34.2 | 3.75 | 0.4032 | 0.84455 | 0.4608 | ep_oil_combined_cycle_IN798-765_IND
oil | ep_oil_combined_cycle_w473902678-765_IND_ccs-rf | 1365 | 34.2 | 3.75 | 0.3864 | 0.84455 | 0.4416 | ep_oil_combined_cycle_w473902678-765_IND
oil | ep_oil_combined_cycle_w793144832-765_IND_ccs-rf | 1365 | 34.2 | 3.75 | 0.4032 | 0.84455 | 0.4608 | ep_oil_combined_cycle_w793144832-765_IND
oil | ep_oil_internal_combustion_IN798-765_IND_ccs-rf | 1365 | 34.2 | 3.75 | 0.273 | 0.84455 | 0.312 | ep_oil_internal_combustion_IN798-765_IND
oil | ep_oil_steam_turbine_w372701897-765_IND_ccs-rf | 1365 | 34.2 | 3.75 | 0.2814 | 0.84455 | 0.3216 | ep_oil_steam_turbine_w372701897-765_IND

## Calibration
VERVESTACKS - the open USE platform · Powered by data · Shaped by vision · Guided by intuition · Fueled by passion
Table 1: Capacity Comparison (GW)
iso_code | model_fuel | capacity_gw_gem | capacity_gw_irena | capacity_gw_ember
IND | bioenergy | 10.7 | 10.7 | 10.4
IND | coal | 233 | 257 | 232.2
IND | gas | 32.2 | 30.5 | 32.2
IND | hydro | 52 | 52 | 47.2
IND | nuclear | 6.8 | 6.8 | 6.8
IND | oil | 0.7 | 19.9 | 18.6
IND | solar | 63.4 | 63.4 | 63.4
IND | windon | 41.9 | 41.9 | 41.9
Table 2: Generation Analysis (TWh)
iso_code | model_fuel | generation_twh_gem_irena | generation_twh_gem_ember | generation_twh_ember | generation_twh_irena
IND | bioenergy | 24.6 | 39.5 | 38.6 | 24.6
IND | coal | 1167.2 | 1359.2 | 1354.2 | 1287.1
IND | gas | 57 | 46.5 | 46.5 | 54
IND | hydro | 165.5 | 192.7 | 174.9 | 165.5
IND | nuclear | 46.8 | 46.2 | 46.2 | 46.8
IND | oil | 0.1 | 0.1 | 3.7 | 4.3
IND | solar | 83.6 | 95.2 | 95.2 | 83.6
IND | windon | 69.4 | 70 | 70.1 | 69.4
Table 3: Detailed Metrics & Validation
iso_code | model_fuel | utilization_factor_irena | utilization_factor_ember | avg_efficiency | fuel_consumed_twh_irena | fuel_consumed_twh_ember | fuel_consumed_unsd_twh
IND | bioenergy | 0.26 | 0.42 | 0.34 | 71.9 | 115.7 | 240.4
IND | coal | 0.57 | 0.67 | 0.36 | 3238.9 | 3771.9 | 12.4
IND | gas | 0.2 | 0.16 | 0.49 | 121.2 | 98.9 | 150.5
IND | hydro | 0.36 | 0.42 | 0.93 | 198.1 | 230.6
IND | nuclear | 0.79 | 0.78 | 1 | 46.8 | 46.2
IND | oil | 0.02 | 0.02 | 0.39 | 0.4 | 0.3 | 10.2
IND | solar | 0.15 | 0.17 | 0.99 | 86.5 | 98.5
IND | windon | 0.19 | 0.19 | 0.86 | 99.3 | 100.1

## existing_stock
VERVESTACKS - the open USE platform · Powered by data · Shaped by vision · Guided by intuition · Fueled by passion
existing_stock
model_name | model_description | model_fuel | iso_code | Start year | retirement_year | state | city | Status | comm-out | spatial_suffix | Capacity_GW | capex | fixom | varom | efficiency | capacity_factor | min_stable_factor_pct | min_up_time_h | min_down_time_h | max_ramp_up_pct_h | max_ramp_down_pct_h | startup_time_h | startup_cost_per_mw | shutdown_cost_per_mw
en_a_bioenergy_G100001021431 | GM Sugars power station_2 -- announced | bioenergy | IND | 2026 |  |  |  | announced | e_w355560316-765_IND | w355560316-765_IND | 0.05 | 3307.5 | 126.75 | 7.68 | 0.3072
en_a_bioenergy_w355560316-765_IND | Aggregated Plant -- announced | bioenergy | IND | 2027 |  |  |  | announced | e_w355560316-765_IND | w355560316-765_IND | 0.03 | 3307.5 | 126.75 | 7.68 | 0.3072
en_a_coal_subcritical_G100000108017 | Pirpainti Thermal Power Station_Unit 1 -- announced | coal | IND | 2025 |  | Bihar | Pirpainti | announced | e_w205942950-400_IND | w205942950-400_IND | 0.8 | 1400 | 45 | 4 | 0.3456
en_a_coal_subcritical_G100000108018 | Pirpainti Thermal Power Station_Unit 2 -- announced | coal | IND | 2025 |  | Bihar | Pirpainti | announced | e_w205942950-400_IND | w205942950-400_IND | 0.8 | 1400 | 45 | 4 | 0.3456
en_a_coal_subcritical_G100001000199 | Kajurda power station_Unit 1 -- announced | coal | IND | 2027 |  | Gujarat | Kajurda | announced | e_w688672711-765_IND | w688672711-765_IND | 0.6 | 1400 | 45 | 4 | 0.3456
en_a_coal_subcritical_G100001000200 | Kajurda power station_Unit 2 -- announced | coal | IND | 2027 |  | Gujarat | Kajurda | announced | e_w688672711-765_IND | w688672711-765_IND | 0.6 | 1400 | 45 | 4 | 0.3456
en_a_coal_subcritical_G100001000881 | THDCIL-UJVNL Energy power station_-- -- announced | coal | IND | 2025 |  | Uttarakhand |  | announced | e_IN42-765_IND | IN42-765_IND | 1 | 1400 | 45 | 4 | 0.3456
en_a_coal_subcritical_G100001001198 | Pirpainti Thermal Power Station_Unit 3 -- announced | coal | IND | 2025 |  | Bihar | Pirpainti | announced | e_w205942950-400_IND | w205942950-400_IND | 0.8 | 1400 | 45 | 4 | 0.3456
en_a_coal_subcritical_G100001020095 | Naini Coal Mine power station_Unit 1 -- announced | coal | IND | 2025 |  | Odisha | Chhendipada | announced | e_IN607-765_IND | IN607-765_IND | 0.8 | 1400 | 45 | 4 | 0.3456
en_a_coal_subcritical_G100001020104 | Naini Coal Mine power station_Unit 2 -- announced | coal | IND | 2025 |  | Odisha | Chhendipada | announced | e_IN607-765_IND | IN607-765_IND | 0.8 | 1400 | 45 | 4 | 0.3456
en_a_coal_subcritical_G100001023229 | Ramagundam-B power station_Unit 2 -- announced | coal | IND | 2025 |  | Telangana | Ramagundam | announced | e_w1207477934-765_IND | w1207477934-765_IND | 0.8 | 1400 | 45 | 4 | 0.3456
en_a_coal_subcritical_G100001023279 | Pegadapalli (Jaipur Mandal) power station_Unit 4 -- announced | coal | IND | 2025 |  | Telangana | Pagadapalli | announced | e_w1207477934-765_IND | w1207477934-765_IND | 0.8 | 1400 | 45 | 4 | 0.3456
en_a_coal_subcritical_IN148-765_IND | Aggregated Plant -- announced | coal | IND | 2025 |  |  |  | announced | e_IN148-765_IND | IN148-765_IND | 0.125 | 1610 | 49.5 | 4.4 | 0.3264
en_a_coal_subcritical_w1143180503-765_IND | Aggregated Plant -- announced | coal | IND | 2025 |  |  |  | announced | e_w1143180503-765_IND | w1143180503-765_IND | 0.25 | 1610 | 49.5 | 4.4 | 0.3264
en_a_coal_subcritical_w353914761-765_IND | Aggregated Plant -- announced | coal | IND | 2031 |  |  |  | announced | e_w353914761-765_IND | w353914761-765_IND | 0.6 | 1610 | 49.5 | 4.4 | 0.3264
en_a_coal_subcritical_w654736039-765_IND | Aggregated Plant -- announced | coal | IND | 2025 |  |  |  | announced | e_w654736039-765_IND | w654736039-765_IND | 0.375 | 1610 | 49.5 | 4.4 | 0.3264
en_a_coal_supercritical_G100000100652 | Basundhara power station_Unit 1 -- announced | coal | IND | 2028 |  | Odisha | Basundhara | announced | e_w354062412-765_IND | w354062412-765_IND | 0.8 | 1540 | 48.75 | 4.4 | 0.408
en_a_coal_supercritical_G100000100653 | Basundhara power station_Unit 2 -- announced | coal | IND | 2028 |  | Odisha | Basundhara | announced | e_w354062412-765_IND | w354062412-765_IND | 0.8 | 1540 | 48.75 | 4.4 | 0.408
en_a_coal_supercritical_G100001000203 | Anpara-E power station (MUNPL)_Unit 1 -- announced | coal | IND | 2025 |  | Uttar Pradesh | Anpara | announced | e_IN375-765_IND | IN375-765_IND | 0.8 | 1540 | 48.75 | 4.4 | 0.408
en_a_coal_supercritical_G100001000204 | Anpara-E power station (MUNPL)_Unit 2 -- announced | coal | IND | 2025 |  | Uttar Pradesh | Anpara | announced | e_IN375-765_IND | IN375-765_IND | 0.8 | 1540 | 48.75 | 4.4 | 0.408
en_a_coal_supercritical_G100001000206 | Talabira power station_Stage II Unit 4 -- announced | coal | IND | 2025 |  | Odisha | Talabira | announced | e_w521570801-765_IND | w521570801-765_IND | 0.8 | 1540 | 48.75 | 4.4 | 0.408
en_a_coal_supercritical_G100001023289 | Sikka Thermal Power Station_Unit 5 -- announced | coal | IND | 2029 |  | Gujarat | Sikka | announced | e_w688672711-765_IND | w688672711-765_IND | 0.8 | 1540 | 48.75 | 4.4 | 0.408
en_a_coal_supercritical_G100001023295 | Gandhinagar Thermal Power Station_Unit 6 -- announced | coal | IND | 2029 |  | Gujarat | Gandhinagar | announced | e_w688672798-765_IND | w688672798-765_IND | 0.8 | 1540 | 48.75 | 4.4 | 0.408
en_a_coal_supercritical_G100001023296 | Ukai Thermal Power Station_Unit 8 -- announced | coal | IND | 2030 |  | Gujarat | Ukai | announced | e_w331275940-765_IND | w331275940-765_IND | 0.8 | 1540 | 48.75 | 4.4 | 0.408
en_a_coal_supercritical_IN218-765_IND | Aggregated Plant -- announced | coal | IND | 2025 |  |  |  | announced | e_IN218-765_IND | IN218-765_IND | 1.08 | 1540 | 48.75 | 4.4 | 0.408
en_a_coal_ultra-supercritical_G100000112790 | Lalitpur power project_Unit 4 -- announced | coal | IND | 2025 |  | Uttar Pradesh | Mirchwara and Buraugaon | announced | e_w423702239-765_IND | w423702239-765_IND | 0.8 | 1680 | 52.5 | 4.4 | 0.4272
en_a_coal_ultra-supercritical_G100000112791 | Lalitpur power project_Unit 5 -- announced | coal | IND | 2025 |  | Uttar Pradesh | Mirchwara and Buraugaon | announced | e_w423702239-765_IND | w423702239-765_IND | 0.8 | 1680 | 52.5 | 4.4 | 0.4272
en_a_coal_ultra-supercritical_G100000112792 | Lalitpur power project_Unit 6 -- announced | coal | IND | 2025 |  | Uttar Pradesh | Mirchwara and Buraugaon | announced | e_w423702239-765_IND | w423702239-765_IND | 0.8 | 1680 | 52.5 | 4.4 | 0.4272
en_a_coal_ultra-supercritical_G100000115765 | Durgapur DVC power station_New Unit -- announced | coal | IND | 2029 |  | West Bengal | Durgapur steel mill | announced | e_w118228036-400_IND | w118228036-400_IND | 0.8 | 1680 | 52.5 | 4.4 | 0.4272
en_a_coal_ultra-supercritical_G100000115946 | Obra Thermal Power Station_D Unit 1 -- announced | coal | IND | 2027 |  | Uttar Pradesh |  | announced | e_w196933682-765_IND | w196933682-765_IND | 0.8 | 1680 | 52.5 | 4.4 | 0.4272
en_a_coal_ultra-supercritical_G100000115947 | Obra Thermal Power Station_D Unit 2 -- announced | coal | IND | 2028 |  | Uttar Pradesh |  | announced | e_w196933682-765_IND | w196933682-765_IND | 0.8 | 1680 | 52.5 | 4.4 | 0.4272
en_a_coal_ultra-supercritical_G100001005360 | Basundhara power station_Unit 3 -- announced | coal | IND | 2033 |  | Odisha | Basundhara | announced | e_w354062412-765_IND | w354062412-765_IND | 0.8 | 1680 | 52.5 | 4.4 | 0.4272
en_a_coal_ultra-supercritical_G100001005362 | Basundhara power station_Unit 4 -- announced | coal | IND | 2033 |  | Odisha | Basundhara | announced | e_w354062412-765_IND | w354062412-765_IND | 0.8 | 1680 | 52.5 | 4.4 | 0.4272
en_a_coal_ultra-supercritical_G100001005363 | Basundhara power station_Unit 5 -- announced | coal | IND | 2033 |  | Odisha | Basundhara | announced | e_w354062412-765_IND | w354062412-765_IND | 0.8 | 1680 | 52.5 | 4.4 | 0.4272
en_a_coal_ultra-supercritical_G100001023267 | Rajiv Gandhi Thermal Power Project_Unit 3 -- announced | coal | IND | 2025 |  | Haryana | Khedar | announced | e_w311176519-765_IND | w311176519-765_IND | 0.8 | 1680 | 52.5 | 4.4 | 0.4272
en_a_coal_ultra-supercritical_G100001048395 | Panipat power station_Unit 10 -- announced | coal | IND | 2025 |  | Haryana | Assan village | announced | e_w105373531-765_IND | w105373531-765_IND | 0.8 | 1680 | 52.5 | 4.4 | 0.4272
en_a_coal_ultra-supercritical_G100001048396 | Panipat power station_Unit 11 -- announced | coal | IND | 2025 |  | Haryana | Assan village | announced | e_w105373531-765_IND | w105373531-765_IND | 0.8 | 1680 | 52.5 | 4.4 | 0.4272
en_a_coal_ultra-supercritical_G100001048486 | Kalisindh Thermal Power Station_Expansion Unit 2 -- announced | coal | IND | 2025 |  | Rajasthan | Kalisindh | announced | e_w311571096-765_IND | w311571096-765_IND | 0.8 | 1680 | 52.5 | 4.4 | 0.4272
en_a_gas_combined_cycle_G100000408630 | Kattupalli power station_1 -- announced | gas | IND | 2025 |  | Tamil Nadu | Kattupalli and Kalanji villages | announced | e_w1074489047-765_IND | w1074489047-765_IND | 0.75 | 700 | 22.5 | 2.4 | 0.576
en_a_gas_combined_cycle_w1074489047-765_IND | Aggregated Plant -- announced | gas | IND | 2025 |  |  |  | announced | e_w1074489047-765_IND | w1074489047-765_IND | 0.15 | 805 | 24.75 | 2.64 | 0.5568
en_a_hydro_dam_G100000601843 | Barmul hydroelectric plant_ -- announced | hydro | IND | 2025 |  | Odisha | Barmul village | announced | e_IN617-765_IND | IN617-765_IND | 0.2 | 2012.5 | 41.25 | 1.76 | 1
en_a_hydro_dam_G100000601851 | Bodhghat hydroelectric plant_ -- announced | hydro | IND | 2025 |  | Chhattisgarh |  | announced | e_IN684-765_IND | IN684-765_IND | 0.295 | 2012.5 | 41.25 | 1.76 | 1
en_a_hydro_dam_G100000601905 | Idukki-II hydroelectric plant_ -- announced | hydro | IND | 2025 |  | Kerala |  | announced | e_IN808-765_IND | IN808-765_IND | 0.8 | 1750 | 37.5 | 1.6 | 1
en_a_hydro_dam_G100000601922 | Kamala hydroelectric plant_ -- announced | hydro | IND | 2025 |  | Arunachal Pradesh |  | announced | e_IN145-400_IND | IN145-400_IND | 1.8 | 1750 | 37.5 | 1.6 | 1
en_a_hydro_dam_G100000601990 | Naba hydroelectric plant_ -- announced | hydro | IND | 2025 |  | Arunachal Pradesh | Badok | announced | e_IN145-400_IND | IN145-400_IND | 1 | 1750 | 37.5 | 1.6 | 1
en_a_hydro_dam_G100000602059 | Siang Upper hydroelectric plant_ -- announced | hydro | IND | 2025 |  | Arunachal Pradesh | Yingkiong | announced | e_IN145-400_IND | IN145-400_IND | 10 | 1750 | 37.5 | 1.6 | 1
en_a_hydro_dam_G100000602101 | Ujh hydroelectric plant_ -- announced | hydro | IND | 2025 |  | Jammu and Kashmir |  | announced | e_IN10-765_IND | IN10-765_IND | 0.212 | 2012.5 | 41.25 | 1.76 | 1
en_a_hydro_dam_G100000604279 | Bursar hydroelectric plant_ -- announced | hydro | IND | 2027 |  | Jammu and Kashmir |  | announced | e_IN10-765_IND | IN10-765_IND | 0.8 | 1750 | 37.5 | 1.6 | 1
en_a_hydro_dam_G100000604440 | Hutong II hydroelectric plant_ -- announced | hydro | IND | 2025 |  | Arunachal Pradesh |  | announced | e_IN145-400_IND | IN145-400_IND | 1.2 | 1750 | 37.5 | 1.6 | 1
en_a_hydro_dam_G100000604448 | Indrapuri hydroelectric plant_ -- announced | hydro | IND | 2025 |  | Jharkhand |  | announced | e_w324059200-400_IND | w324059200-400_IND | 0.15 | 2012.5 | 41.25 | 1.76 | 1
en_a_hydro_dam_IN10-765_IND | Aggregated Plant -- announced | hydro | IND | 2025 |  |  |  | announced | e_IN10-765_IND | IN10-765_IND | 0.095 | 2012.5 | 41.25 | 1.76 | 1
en_a_hydro_dam_IN265-400_IND | Aggregated Plant -- announced | hydro | IND | 2025 |  |  |  | announced | e_IN265-400_IND | IN265-400_IND | 0.06 | 2012.5 | 41.25 | 1.76 | 1
en_a_hydro_dam_w1072445901-400_IND | Aggregated Plant -- announced | hydro | IND | 2029 |  |  |  | announced | e_w1072445901-400_IND | w1072445901-400_IND | 0.08 | 2012.5 | 41.25 | 1.76 | 1
en_a_hydro_ps_G100000601838 | Balimela Pumped Storage hydroelectric plant_ -- announced | hydro | IND | 2025 |  | Odisha |  | announced | e_IN684-765_IND | IN684-765_IND | 0.5 | 1260 | 30 | 1.2 | 1
en_a_hydro_ps_G100000601901 | Humbarli hydroelectric plant_ -- announced | hydro | IND | 2025 |  | Maharashtra | Humbarli | announced | e_w429459345-765_IND | w429459345-765_IND | 0.4 | 1260 | 30 | 1.2 | 1
en_a_hydro_ps_G100000601978 | Malshej Ghat hydroelectric plant_ -- announced | hydro | IND | 2025 |  | Maharashtra |  | announced | e_w473902678-765_IND | w473902678-765_IND | 0.7 | 1260 | 30 | 1.2 | 1
en_a_hydro_ps_G100000602051 | Shahpur Standalone hydroelectric plant_ -- announced | hydro | IND | 2025 |  | Rajasthan |  | announced | e_w311571096-765_IND | w311571096-765_IND | 1.8 | 1260 | 30 | 1.2 | 1
en_a_hydro_ps_G100000604308 | Chitravathi hydroelectric plant_ -- announced | hydro | IND | 2025 |  | Andhra Pradesh |  | announced | e_IN748-765_IND | IN748-765_IND | 0.5 | 1260 | 30 | 1.2 | 1
en_a_hydro_ps_G100000604382 | Gandhi Sagar New hydroelectric plant_ -- announced | hydro | IND | 2025 |  | Madhya Pradesh | Rampura Taluk | announced | e_w311571096-765_IND | w311571096-765_IND | 1.44 | 1260 | 30 | 1.2 | 1
en_a_hydro_ps_G100000604383 | Gandikota hydroelectric plant_ -- announced | hydro | IND | 2025 |  | Andhra Pradesh |  | announced | e_IN748-765_IND | IN748-765_IND | 1 | 1260 | 30 | 1.2 | 1
en_a_hydro_ps_G100000604500 | Karrivalasa hydroelectric plant_ -- announced | hydro | IND | 2025 |  | Andhra Pradesh |  | announced | e_w409112085-765_IND | w409112085-765_IND | 1 | 1260 | 30 | 1.2 | 1
en_a_hydro_ps_G100000604526 | Kurukutti hydroelectric plant_ -- announced | hydro | IND | 2025 |  | Andhra Pradesh |  | announced | e_w409112085-765_IND | w409112085-765_IND | 1.2 | 1260 | 30 | 1.2 | 1
en_a_hydro_ps_G100000604690 | Owk hydroelectric plant_ -- announced | hydro | IND | 2025 |  | Andhra Pradesh |  | announced | e_w315823978-765_IND | w315823978-765_IND | 0.8 | 1260 | 30 | 1.2 | 1
en_a_hydro_ps_G100000604696 | Paidipalem East hydroelectric plant_ -- announced | hydro | IND | 2025 |  | Andhra Pradesh |  | announced | e_IN748-765_IND | IN748-765_IND | 1.2 | 1260 | 30 | 1.2 | 1
en_a_hydro_ps_G100000604697 | Paidipalem North hydroelectric plant_ -- announced | hydro | IND | 2025 |  | Andhra Pradesh | Paidipalem | announced | e_IN748-765_IND | IN748-765_IND | 1 | 1260 | 30 | 1.2 | 1
en_a_hydro_ps_G100000604714 | Patgaon hydroelectric plant_ -- announced | hydro | IND | 2025 |  | Maharashtra |  | announced | e_w429459345-765_IND | w429459345-765_IND | 2.1 | 1260 | 30 | 1.2 | 1
en_a_hydro_ps_G100000604718 | Pedakota hydroelectric plant_ -- announced | hydro | IND | 2025 |  | Andhra Pradesh | Pedakota | announced | e_w409158116-765_IND | w409158116-765_IND | 1 | 1260 | 30 | 1.2 | 1
en_a_hydro_ps_G100000604755 | Raiwada hydroelectric plant_ -- announced | hydro | IND | 2025 |  | Andhra Pradesh | Raiwada | announced | e_w409158116-765_IND | w409158116-765_IND | 0.6 | 1260 | 30 | 1.2 | 1
en_a_hydro_ps_G100000604786 | Saundatti hydroelectric plant_ -- announced | hydro | IND | 2025 |  | Karnataka | Karlakatti | announced | e_w492377703-765_IND | w492377703-765_IND | 1.26 | 1260 | 30 | 1.2 | 1
en_a_hydro_ps_G100000604801 | Sharavathy Pumped Storage hydroelectric plant_ -- announced | hydro | IND | 2025 |  | Karnataka |  | announced | e_w355560316-765_IND | w355560316-765_IND | 2 | 1260 | 30 | 1.2 | 1
en_a_hydro_ps_G100000604819 | Singanamala hydroelectric plant_ -- announced | hydro | IND | 2025 |  | Andhra Pradesh | Salakamcheruvu | announced | e_w315823978-765_IND | w315823978-765_IND | 0.8 | 1260 | 30 | 1.2 | 1
en_a_hydro_ps_G100000604823 | Somasila hydroelectric plant_ -- announced | hydro | IND | 2025 |  | Andhra Pradesh | Somasila | announced | e_IN742-765_IND | IN742-765_IND | 1.2 | 1260 | 30 | 1.2 | 1
en_a_hydro_ps_G100000604836 | Sukhpura Off Stream hydroelectric plant_ -- announced | hydro | IND | 2025 |  | Rajasthan | Sukhpura | announced | e_w311571096-765_IND | w311571096-765_IND | 2.56 | 1260 | 30 | 1.2 | 1
en_a_hydro_ps_G100000604860 | Tarali hydroelectric plant_ -- announced | hydro | IND | 2025 |  | Maharashtra |  | announced | e_w429459345-765_IND | w429459345-765_IND | 1.5 | 1260 | 30 | 1.2 | 1
en_a_hydro_ps_G100000604922 | Upper Sileru Pumped Storage hydroelectric plant_ -- announced | hydro | IND | 2025 |  | Andhra Pradesh |  | announced | e_w923365745-765_IND | w923365745-765_IND | 1.35 | 1260 | 30 | 1.2 | 1
en_a_hydro_ps_G100000604933 | Varahi Pumped Storage hydroelectric plant_ -- announced | hydro | IND | 2025 |  | Karnataka |  | announced | e_w355560316-765_IND | w355560316-765_IND | 1.5 | 1260 | 30 | 1.2 | 1
en_a_hydro_ps_G100000604942 | Warasgaon hydroelectric plant_ -- announced | hydro | IND | 2025 |  | Maharashtra |  | announced | e_IN659-765_IND | IN659-765_IND | 1.2 | 1260 | 30 | 1.2 | 1
en_a_hydro_ps_G100000604966 | Yerravaram hydroelectric plant_ -- announced | hydro | IND | 2025 |  | Andhra Pradesh | Yerravaram | announced | e_w409158116-765_IND | w409158116-765_IND | 0.9 | 1260 | 30 | 1.2 | 1
en_a_hydro_ps_G100001030700 | Hathiadah Durgawati Pumped Storage hydroelectric plant_ -- announced | hydro | IND | 2025 |  | Bihar |  | announced | e_w324059200-400_IND | w324059200-400_IND | 1.6 | 1260 | 30 | 1.2 | 1
en_a_hydro_ps_G100001030701 | Telharkund Pumped Storage hydroelectric plant_ -- announced | hydro | IND | 2025 |  | Bihar |  | announced | e_w97392607-400_IND | w97392607-400_IND | 0.4 | 1260 | 30 | 1.2 | 1
en_a_hydro_ps_G100001030883 | Sirohi hydroelectric plant_ -- announced | hydro | IND | 2025 |  | Odisha |  | announced | e_w688672798-765_IND | w688672798-765_IND | 1.2 | 1260 | 30 | 1.2 | 1
en_a_hydro_ps_G100001030884 | Kandhaura hydroelectric plant_ -- announced | hydro | IND | 2025 |  | Uttar Pradesh |  | announced | e_w196933682-765_IND | w196933682-765_IND | 1.68 | 1260 | 30 | 1.2 | 1
en_a_hydro_ps_G100001030885 | Pane hydroelectric plant_ -- announced | hydro | IND | 2025 |  | Maharashtra | Pane | announced | e_IN659-765_IND | IN659-765_IND | 1.5 | 1260 | 30 | 1.2 | 1
en_a_hydro_ps_G100001030886 | Rajupalem hydroelectric plant_ -- announced | hydro | IND | 2025 |  | Andhra Pradesh | Rajupalem | announced | e_IN748-765_IND | IN748-765_IND | 0.35 | 1260 | 30 | 1.2 | 1
en_a_hydro_ps_G100001030887 | Gujjili hydroelectric plant_ -- announced | hydro | IND | 2025 |  | Andhra Pradesh |  | announced | e_IN685-765_IND | IN685-765_IND | 1.5 | 1260 | 30 | 1.2 | 1
en_a_hydro_ps_G100001030888 | Chittamvalasa hydroelectric plant_ -- announced | hydro | IND | 2025 |  | Andhra Pradesh | Chittamvalasa | announced | e_w409158116-765_IND | w409158116-765_IND | 0.8 | 1260 | 30 | 1.2 | 1
en_a_hydro_ps_G100001030889 | Kamalapadu hydroelectric plant_ -- announced | hydro | IND | 2025 |  | Andhra Pradesh | Kamalapadu | announced | e_w315823978-765_IND | w315823978-765_IND | 0.95 | 1260 | 30 | 1.2 | 1
en_a_hydro_ps_G100001030890 | Yaganti hydroelectric plant_ -- announced | hydro | IND | 2025 |  | Andhra Pradesh | Yaganti | announced | e_w315823978-765_IND | w315823978-765_IND | 1 | 1260 | 30 | 1.2 | 1
en_a_hydro_ps_G100001030891 | Vempalli hydroelectric plant_ -- announced | hydro | IND | 2025 |  | Andhra Pradesh |  | announced | e_IN749-765_IND | IN749-765_IND | 1.5 | 1260 | 30 | 1.2 | 1
en_a_hydro_ps_G100001030892 | Veeraballi Off-Stream hydroelectric plant_ -- announced | hydro | IND | 2025 |  | Andhra Pradesh |  | announced | e_w245128370-765_IND | w245128370-765_IND | 1.8 | 1260 | 30 | 1.2 | 1
en_a_hydro_ps_G100001030893 | Narihalla hydroelectric plant_ -- announced | hydro | IND | 2025 |  | Karnataka |  | announced | e_w386018740-765_IND | w386018740-765_IND | 0.3 | 1449 | 33 | 1.32 | 1
en_a_hydro_ps_G100001030894 | UP01 hydroelectric plant_ -- announced | hydro | IND | 2025 |  | Uttar Pradesh |  | announced | e_w196933682-765_IND | w196933682-765_IND | 3.66 | 1260 | 30 | 1.2 | 1
en_a_hydro_ps_G100001051858 | Odisha Pumped Storage hydroelectric plant_ -- announced | hydro | IND | 2025 |  | Odisha |  | announced | e_IN610-765_IND | IN610-765_IND | 1.2 | 1260 | 30 | 1.2 | 1
en_a_hydro_ps_G100001051860 | Panaura Pumped Storage hydroelectric plant_ -- announced | hydro | IND | 2025 |  | Uttar Pradesh |  | announced | e_w196933682-765_IND | w196933682-765_IND | 1.25 | 1260 | 30 | 1.2 | 1
en_a_hydro_ror_G100000601828 | Amulin hydroelectric plant_ -- announced | hydro | IND | 2025 |  | Arunachal Pradesh |  | announced | e_IN145-400_IND | IN145-400_IND | 0.42 | 1540 | 41.25 | 2 | 1
en_a_hydro_ror_G100000601831 | Attunli hydroelectric plant_ -- announced | hydro | IND | 2031 |  | Arunachal Pradesh |  | announced | e_IN145-400_IND | IN145-400_IND | 0.68 | 1540 | 41.25 | 2 | 1
en_a_hydro_ror_G100000601836 | Balijori hydroelectric plant_ -- announced | hydro | IND | 2025 |  | Odisha |  | announced | e_w323266562-765_IND | w323266562-765_IND | 0.178 | 1771 | 45.375 | 2.2 | 1
en_a_hydro_ror_G100000601854 | Bowala Nand Prayag hydroelectric plant_ -- announced | hydro | IND | 2025 |  | Uttarakhand |  | announced | e_IN42-765_IND | IN42-765_IND | 0.3 | 1771 | 45.375 | 2.2 | 1
en_a_hydro_ror_G100000601891 | Godhaneswar hydroelectric plant_ -- announced | hydro | IND | 2025 |  | Odisha | Godhaneswar village | announced | e_IN599-765_IND | IN599-765_IND | 0.12 | 1771 | 45.375 | 2.2 | 1
en_a_hydro_ror_G100000601932 | Kirthai-II hydroelectric plant_ -- announced | hydro | IND | 2025 |  | Jammu and Kashmir |  | announced | e_IN10-765_IND | IN10-765_IND | 0.93 | 1540 | 41.25 | 2 | 1
en_a_hydro_ror_G100000601957 | Kynshi-II hydroelectric plant_ -- announced | hydro | IND | 2025 |  | Meghalaya |  | announced | e_IN265-400_IND | IN265-400_IND | 0.45 | 1540 | 41.25 | 2 | 1
en_a_hydro_ror_G100000601982 | Mekedatu hydroelectric plant_ -- announced | hydro | IND | 2025 |  | Karnataka | Mekedatu | announced | e_w386153973-765_IND | w386153973-765_IND | 0.36 | 1540 | 41.25 | 2 | 1
en_a_hydro_ror_G100000601985 | Mihumdon hydroelectric plant_ -- announced | hydro | IND | 2026 |  | Arunachal Pradesh |  | announced | e_IN145-400_IND | IN145-400_IND | 0.4 | 1540 | 41.25 | 2 | 1
en_a_hydro_ror_G100000601989 | Myntdu Leshka-II hydroelectric plant_ -- announced | hydro | IND | 2027 |  | Meghalaya |  | announced | e_IN265-400_IND | IN265-400_IND | 0.21 | 1771 | 45.375 | 2.2 | 1
en_a_hydro_ror_G100000601991 | Nafra hydroelectric plant_ -- announced | hydro | IND | 2025 |  | Arunachal Pradesh |  | announced | e_w610646823-400_IND | w610646823-400_IND | 0.12 | 1771 | 45.375 | 2.2 | 1
en_a_hydro_ror_G100000601997 | Naying hydroelectric plant_ -- announced | hydro | IND | 2029 |  | Arunachal Pradesh |  | announced | e_IN145-400_IND | IN145-400_IND | 1 | 1540 | 41.25 | 2 | 1
en_a_hydro_ror_G100000602039 | Sach Khas hydroelectric plant_ -- announced | hydro | IND | 2025 |  | Himachal Pradesh | Sach Khas village | announced | e_IN10-765_IND | IN10-765_IND | 0.287 | 1771 | 45.375 | 2.2 | 1
en_a_hydro_ror_G100000602072 | Tamak Lata hydroelectric plant_ -- announced | hydro | IND | 2025 |  | Uttarakhand |  | announced | e_IN42-765_IND | IN42-765_IND | 0.19 | 1771 | 45.375 | 2.2 | 1
en_a_hydro_ror_G100000604233 | Bardang hydroelectric plant_ -- announced | hydro | IND | 2025 |  | Himachal Pradesh |  | announced | e_IN10-765_IND | IN10-765_IND | 0.166 | 1771 | 45.375 | 2.2 | 1
en_a_hydro_ror_G100000604265 | Bokang Bailing hydroelectric plant_ -- announced | hydro | IND | 2025 |  | Uttarakhand |  | announced | e_IN42-765_IND | IN42-765_IND | 0.165 | 1771 | 45.375 | 2.2 | 1
en_a_hydro_ror_G100000604348 | Demwe Upper hydroelectric plant_ -- announced | hydro | IND | 2025 |  | Arunachal Pradesh | Tezu | announced | e_IN145-400_IND | IN145-400_IND | 1.08 | 1540 | 41.25 | 2 | 1
en_a_hydro_ror_G100000604359 | Dulhasti-II hydroelectric plant_ -- announced | hydro | IND | 2026 |  | Jammu and Kashmir |  | announced | e_IN10-765_IND | IN10-765_IND | 0.26 | 1771 | 45.375 | 2.2 | 1
en_a_hydro_ror_G100000604401 | Gongri hydroelectric plant_ -- announced | hydro | IND | 2025 |  | Arunachal Pradesh | Dirang | announced | e_w610646823-400_IND | w610646823-400_IND | 0.144 | 1771 | 45.375 | 2.2 | 1
en_a_hydro_ror_G100000604579 | Luhri-II hydroelectric plant_ -- announced | hydro | IND | 2025 |  | Himachal Pradesh | Nanj village | announced | e_IN10-765_IND | IN10-765_IND | 0.172 | 1771 | 45.375 | 2.2 | 1
en_a_hydro_ror_G100000604675 | Nongkohlait hydroelectric plant_ -- announced | hydro | IND | 2025 |  | Meghalaya |  | announced | e_IN265-400_IND | IN265-400_IND | 0.12 | 1771 | 45.375 | 2.2 | 1
en_a_hydro_ror_G100000604743 | Purthi hydroelectric plant_ -- announced | hydro | IND | 2025 |  | Himachal Pradesh |  | announced | e_IN10-765_IND | IN10-765_IND | 0.234 | 1771 | 45.375 | 2.2 | 1
en_a_hydro_ror_G100000604758 | Rasimanal hydroelectric plant_ -- announced | hydro | IND | 2025 |  | Karnataka |  | announced | e_w386153973-765_IND | w386153973-765_IND | 0.2 | 1771 | 45.375 | 2.2 | 1
en_a_hydro_ror_G100000604760 | Reoli Dugli hydroelectric plant_ -- announced | hydro | IND | 2025 |  | Himachal Pradesh |  | announced | e_IN10-765_IND | IN10-765_IND | 0.456 | 1540 | 41.25 | 2 | 1
en_a_hydro_ror_G100000604791 | Sela Urthing hydroelectric plant_ -- announced | hydro | IND | 2028 |  | Uttarakhand |  | announced | e_IN42-765_IND | IN42-765_IND | 0.23 | 1771 | 45.375 | 2.2 | 1
en_a_hydro_ror_G100000604806 | Shivasamudram hydroelectric plant_ -- announced | hydro | IND | 2025 |  | Karnataka | Shivasamudram | announced | e_w386153973-765_IND | w386153973-765_IND | 0.2 | 1771 | 45.375 | 2.2 | 1
en_a_hydro_ror_G100000604820 | Sirkari Bhyol hydroelectric plant_ -- announced | hydro | IND | 2025 |  | Uttarakhand |  | announced | e_IN42-765_IND | IN42-765_IND | 0.12 | 1771 | 45.375 | 2.2 | 1
en_a_hydro_ror_G100000604855 | Talong Londa hydroelectric plant_ -- announced | hydro | IND | 2025 |  | Arunachal Pradesh |  | announced | e_w610646823-400_IND | w610646823-400_IND | 0.225 | 1771 | 45.375 | 2.2 | 1
en_a_hydro_ror_G100000604859 | Tandi-Rashil hydroelectric plant_ -- announced | hydro | IND | 2025 |  | Himachal Pradesh | Tandi village | announced | e_IN10-765_IND | IN10-765_IND | 0.268 | 1771 | 45.375 | 2.2 | 1
en_a_hydro_ror_G100000604862 | Tato-I hydroelectric plant_ -- announced | hydro | IND | 2025 |  | Arunachal Pradesh |  | announced | e_IN145-400_IND | IN145-400_IND | 0.186 | 1771 | 45.375 | 2.2 | 1
en_a_hydro_ror_G100000604863 | Tato-II hydroelectric plant_ -- announced | hydro | IND | 2025 |  | Arunachal Pradesh |  | announced | e_IN145-400_IND | IN145-400_IND | 0.7 | 1540 | 41.25 | 2 | 1
en_a_hydro_ror_G100000604864 | Tawang-I hydroelectric plant_ -- announced | hydro | IND | 2025 |  | Arunachal Pradesh |  | announced | e_w610646823-400_IND | w610646823-400_IND | 0.6 | 1540 | 41.25 | 2 | 1
en_a_hydro_ror_G100000604865 | Tawang-II hydroelectric plant_ -- announced | hydro | IND | 2025 |  | Arunachal Pradesh |  | announced | e_w610646823-400_IND | w610646823-400_IND | 0.8 | 1540 | 41.25 | 2 | 1
en_a_hydro_ror_G100000604924 | Upper Subansiri hydroelectric plant_ -- announced | hydro | IND | 2025 |  | Arunachal Pradesh | Hapoli | announced | e_w375084335-400_IND | w375084335-400_IND | 1.8 | 1540 | 41.25 | 2 | 1
en_a_hydro_ror_G100000604927 | Urthing Sobla hydroelectric plant_ -- announced | hydro | IND | 2025 |  | Uttarakhand | Askot | announced | e_w352619220-765_IND | w352619220-765_IND | 0.28 | 1771 | 45.375 | 2.2 | 1
en_a_hydro_ror_G100001027001 | Oju hydroelectric plant_ -- announced | hydro | IND | 2025 |  | Arunachal Pradesh |  | announced | e_IN145-400_IND | IN145-400_IND | 1.878 | 1540 | 41.25 | 2 | 1
en_a_hydro_ror_G100001030840 | Anjaw hydroelectric plant_ -- announced | hydro | IND | 2025 |  | Arunachal Pradesh |  | announced | e_IN145-400_IND | IN145-400_IND | 0.27 | 1771 | 45.375 | 2.2 | 1
en_a_hydro_ror_G100001030877 | Niare hydroelectric plant_ -- announced | hydro | IND | 2025 |  | Arunachal Pradesh |  | announced | e_IN145-400_IND | IN145-400_IND | 0.909 | 1540 | 41.25 | 2 | 1
en_a_hydro_ror_G100001030881 | Emra II hydroelectric plant_ -- announced | hydro | IND | 2025 |  | Arunachal Pradesh |  | announced | e_IN145-400_IND | IN145-400_IND | 0.315 | 1540 | 41.25 | 2 | 1
en_a_hydro_ror_IN10-765_IND | Aggregated Plant -- announced | hydro | IND | 2025 |  |  |  | announced | e_IN10-765_IND | IN10-765_IND | 0.065 | 1771 | 45.375 | 2.2 | 1
en_a_hydro_ror_IN10-765_IND | Aggregated Plant -- announced | hydro | IND | 2028 |  |  |  | announced | e_IN10-765_IND | IN10-765_IND | 0.078 | 1771 | 45.375 | 2.2 | 1
en_a_hydro_ror_IN145-400_IND | Aggregated Plant -- announced | hydro | IND | 2025 |  |  |  | announced | e_IN145-400_IND | IN145-400_IND | 0.15 | 1771 | 45.375 | 2.2 | 1
en_a_hydro_ror_IN145-400_IND | Aggregated Plant -- announced | hydro | IND | 2028 |  |  |  | announced | e_IN145-400_IND | IN145-400_IND | 0.067 | 1771 | 45.375 | 2.2 | 1
en_a_hydro_ror_IN155-400_IND | Aggregated Plant -- announced | hydro | IND | 2025 |  |  |  | announced | e_IN155-400_IND | IN155-400_IND | 0.09 | 1771 | 45.375 | 2.2 | 1
en_a_hydro_ror_IN42-765_IND | Aggregated Plant -- announced | hydro | IND | 2025 |  |  |  | announced | e_IN42-765_IND | IN42-765_IND | 0.081 | 1771 | 45.375 | 2.2 | 1
en_a_hydro_ror_IN42-765_IND | Aggregated Plant -- announced | hydro | IND | 2026 |  |  |  | announced | e_IN42-765_IND | IN42-765_IND | 0.1 | 1771 | 45.375 | 2.2 | 1
en_a_hydro_ror_IN610-765_IND | Aggregated Plant -- announced | hydro | IND | 2025 |  |  |  | announced | e_IN610-765_IND | IN610-765_IND | 0.1 | 1771 | 45.375 | 2.2 | 1
en_a_hydro_ror_w375084335-400_IND | Aggregated Plant -- announced | hydro | IND | 2025 |  |  |  | announced | e_w375084335-400_IND | w375084335-400_IND | 0.052 | 1771 | 45.375 | 2.2 | 1
en_a_hydro_ror_w610646823-400_IND | Aggregated Plant -- announced | hydro | IND | 2025 |  |  |  | announced | e_w610646823-400_IND | w610646823-400_IND | 0.257 | 1824.93 | 46.8196 | 2.235 | 1
en_a_solar_pv_002 | Aggregated Plant -- announced | solar | IND | 2025 |  |  |  | announced | elc_spv_IND_002 | 2 | 0.4 | 740.25 | 12.6562 | 0 | 1 | 0.23608
en_a_solar_pv_003 | Aggregated Plant -- announced | solar | IND | 2025 |  |  |  | announced | elc_spv_IND_003 | 3 | 0.17 | 724.5 | 12.375 | 0 | 1 | 0.22398
en_a_solar_pv_004 | Aggregated Plant -- announced | solar | IND | 2025 |  |  |  | announced | elc_spv_IND_004 | 4 | 0.401 | 744.6097 | 12.7341 | 0 | 1 | 0.22071
en_a_solar_pv_006 | Aggregated Plant -- announced | solar | IND | 2025 |  |  |  | announced | elc_spv_IND_006 | 6 | 0.1 | 774.9 | 13.275 | 0 | 1 | 0.20717
en_a_solar_pv_007 | Aggregated Plant -- announced | solar | IND | 2025 |  |  |  | announced | elc_spv_IND_007 | 7 | 0.105 | 772.5 | 13.2321 | 0 | 1 | 0.20924
en_a_solar_pv_010 | Aggregated Plant -- announced | solar | IND | 2025 |  |  |  | announced | elc_spv_IND_010 | 10 | 0.24 | 724.5 | 12.375 | 0 | 1 | 0.21019
en_a_solar_pv_011 | Aggregated Plant -- announced | solar | IND | 2025 |  |  |  | announced | elc_spv_IND_011 | 11 | 0.028 | 850.5 | 14.625 | 0 | 1 | 0.20907
en_a_solar_pv_013 | Aggregated Plant -- announced | solar | IND | 2025 |  |  |  | announced | elc_spv_IND_013 | 13 | 0.111 | 736.9865 | 12.598 | 0 | 1 | 0.22555
en_a_solar_pv_015 | Aggregated Plant -- announced | solar | IND | 2025 |  |  |  | announced | elc_spv_IND_015 | 15 | 0.011 | 850.5 | 14.625 | 0 | 1 | 0.23534
en_a_solar_pv_016 | Aggregated Plant -- announced | solar | IND | 2025 |  |  |  | announced | elc_spv_IND_016 | 16 | 0.025 | 850.5 | 14.625 | 0 | 1 | 0.21897
en_a_solar_pv_017 | Aggregated Plant -- announced | solar | IND | 2025 |  |  |  | announced | elc_spv_IND_017 | 17 | 0.048 | 850.5 | 14.625 | 0 | 1 | 0.22207
en_a_solar_pv_018 | Aggregated Plant -- announced | solar | IND | 2025 |  |  |  | announced | elc_spv_IND_018 | 18 | 0.135 | 724.5 | 12.375 | 0 | 1 | 0.2173
en_a_solar_pv_020 | Aggregated Plant -- announced | solar | IND | 2025 |  |  |  | announced | elc_spv_IND_020 | 20 | 0.185 | 744.9324 | 12.7399 | 0 | 1 | 0.22018
en_a_solar_pv_024 | Aggregated Plant -- announced | solar | IND | 2025 |  |  |  | announced | elc_spv_IND_024 | 24 | 0.016 | 850.5 | 14.625 | 0 | 1 | 0.21807
en_a_solar_pv_025 | Aggregated Plant -- announced | solar | IND | 2025 |  |  |  | announced | elc_spv_IND_025 | 25 | 0.007 | 850.5 | 14.625 | 0 | 1 | 0.21002
en_a_solar_pv_027 | Aggregated Plant -- announced | solar | IND | 2025 |  |  |  | announced | elc_spv_IND_027 | 27 | 0.1 | 724.5 | 12.375 | 0 | 1 | 0.21934
en_a_solar_pv_030 | Aggregated Plant -- announced | solar | IND | 2025 |  |  |  | announced | elc_spv_IND_030 | 30 | 0.2 | 724.5 | 12.375 | 0 | 1 | 0.23637
en_a_solar_pv_035 | Aggregated Plant -- announced | solar | IND | 2025 |  |  |  | announced | elc_spv_IND_035 | 35 | 0.17 | 735.6176 | 12.5735 | 0 | 1 | 0.2025
en_a_solar_pv_038 | Aggregated Plant -- announced | solar | IND | 2025 |  |  |  | announced | elc_spv_IND_038 | 38 | 0.178 | 800.9494 | 13.7402 | 0 | 1 | 0.19082
en_a_solar_pv_039 | Aggregated Plant -- announced | solar | IND | 2025 |  |  |  | announced | elc_spv_IND_039 | 39 | 0.004 | 850.5 | 14.625 | 0 | 1 | 0.19863
en_a_solar_pv_041 | Aggregated Plant -- announced | solar | IND | 2025 |  |  |  | announced | elc_spv_IND_041 | 41 | 0.05 | 850.5 | 14.625 | 0 | 1 | 0.1857
en_a_solar_pv_042 | Aggregated Plant -- announced | solar | IND | 2025 |  |  |  | announced | elc_spv_IND_042 | 42 | 0.025 | 850.5 | 14.625 | 0 | 1 | 0.18859
en_a_solar_pv_055 | Aggregated Plant -- announced | solar | IND | 2025 |  |  |  | announced | elc_spv_IND_055 | 55 | 0.165 | 724.5 | 12.375 | 0 | 1 | 0.20398
en_a_solar_pv_058 | Aggregated Plant -- announced | solar | IND | 2025 |  |  |  | announced | elc_spv_IND_058 | 58 | 0.05 | 850.5 | 14.625 | 0 | 1 | 0.21376
en_a_solar_pv_060 | Aggregated Plant -- announced | solar | IND | 2025 |  |  |  | announced | elc_spv_IND_060 | 60 | 0.015 | 850.5 | 14.625 | 0 | 1 | 0.20627
en_a_solar_pv_061 | Aggregated Plant -- announced | solar | IND | 2025 |  |  |  | announced | elc_spv_IND_061 | 61 | 0.105 | 772.5 | 13.2321 | 0 | 1 | 0.20628
en_a_solar_pv_062 | Aggregated Plant -- announced | solar | IND | 2025 |  |  |  | announced | elc_spv_IND_062 | 62 | 0.121 | 796.3512 | 13.6581 | 0 | 1 | 0.21241
en_a_solar_pv_063 | Aggregated Plant -- announced | solar | IND | 2025 |  |  |  | announced | elc_spv_IND_063 | 63 | 0.0477 | 850.5 | 14.625 | 0 | 1 | 0.20648
en_a_solar_pv_064 | Aggregated Plant -- announced | solar | IND | 2025 |  |  |  | announced | elc_spv_IND_064 | 64 | 0.0601 | 850.5 | 14.625 | 0 | 1 | 0.21203
en_a_solar_pv_067 | Aggregated Plant -- announced | solar | IND | 2025 |  |  |  | announced | elc_spv_IND_067 | 67 | 0.1 | 724.5 | 12.375 | 0 | 1 | 0.2151
en_a_solar_pv_070 | Aggregated Plant -- announced | solar | IND | 2025 |  |  |  | announced | elc_spv_IND_070 | 70 | 0.05 | 850.5 | 14.625 | 0 | 1 | 0.20402
en_a_solar_pv_071 | Aggregated Plant -- announced | solar | IND | 2025 |  |  |  | announced | elc_spv_IND_071 | 71 | 0.141 | 761.1383 | 13.0293 | 0 | 1 | 0.21929
en_a_solar_pv_073 | Aggregated Plant -- announced | solar | IND | 2025 |  |  |  | announced | elc_spv_IND_073 | 73 | 0.018 | 850.5 | 14.625 | 0 | 1 | 0.21123
en_a_solar_pv_074 | Aggregated Plant -- announced | solar | IND | 2025 |  |  |  | announced | elc_spv_IND_074 | 74 | 0.0309 | 850.5 | 14.625 | 0 | 1 | 0.19744
en_a_solar_pv_G100000800907 | Ladakh Solar Park_-- -- announced | solar | IND | 2029 |  | Ladakh | Leh | announced | elc_spv_IND_016 | 16 | 9 | 630 | 11.25 | 0 | 1 | 0.21897
en_a_solar_pv_G100000833617 | Kanpur District solar farm_-- -- announced | solar | IND | 2025 |  | Uttar Pradesh |  | announced | elc_spv_IND_020 | 20 | 0.7 | 630 | 11.25 | 0 | 1 | 0.22018
en_a_solar_pv_G100000833903 | Rajasthan ONGC solar farm_-- -- announced | solar | IND | 2025 |  | Rajasthan |  | announced | elc_spv_IND_015 | 15 | 1 | 630 | 11.25 | 0 | 1 | 0.23534
en_a_solar_pv_G100001022355 | Gujarat (Ambuja Cement) solar farm_-- -- announced | solar | IND | 2026 |  | Gujarat |  | announced | elc_spv_IND_004 | 4 | 0.6 | 630 | 11.25 | 0 | 1 | 0.22071
en_a_solar_pv_G100001022356 | Rajasthan (Ambuja Cement) solar farm_-- -- announced | solar | IND | 2026 |  | Rajasthan |  | announced | elc_spv_IND_015 | 15 | 0.25 | 724.5 | 12.375 | 0 | 1 | 0.23534
en_a_solar_pv_G100001022398 | Ramagiri Solar Park_-- -- announced | solar | IND | 2025 |  | Andhra Pradesh | Ramagiri | announced | elc_spv_IND_078 | 78 | 0.3 | 724.5 | 12.375 | 0 | 1 | 0.21291
en_a_solar_pv_G100001022401 | Kutch (NTPC) Solar Park_4 -- announced | solar | IND | 2025 |  | Gujarat | Khavda | announced | elc_spv_IND_030 | 30 | 1.995 | 630 | 11.25 | 0 | 1 | 0.23637
en_a_solar_pv_G100001022504 | Bidar (KREDL) solar farm_-- -- announced | solar | IND | 2025 |  | Karnataka | Malegoan | announced | elc_spv_IND_060 | 60 | 0.5 | 630 | 11.25 | 0 | 1 | 0.20627
en_a_solar_pv_G100001022513 | Sai Guru solar park_-- -- announced | solar | IND | 2025 |  | Maharashtra | Sakri | announced | elc_spv_IND_007 | 7 | 0.5 | 630 | 11.25 | 0 | 1 | 0.20924
en_a_solar_pv_G100001022517 | Patoda Solar Park_-- -- announced | solar | IND | 2025 |  | Maharashtra |  | announced | elc_spv_IND_062 | 62 | 0.25 | 724.5 | 12.375 | 0 | 1 | 0.21241
en_a_solar_pv_G100001022528 | Bodana Solar Park_-- -- announced | solar | IND | 2025 |  | Rajasthan | Bodana | announced | elc_spv_IND_014 | 14 | 1.292 | 630 | 11.25 | 0 | 1 | 0.24697
en_a_solar_pv_G100001022583 | Assam floating solar farm_-- -- announced | solar | IND | 2025 |  | Assam |  | announced | elc_spv_IND_038 | 38 | 1 | 630 | 11.25 | 0 | 1 | 0.19082
en_a_solar_pv_G100001022663 | Solapur (Tata) III solar farm_-- -- announced | solar | IND | 2025 |  | Maharashtra | Solapur | announced | elc_spv_IND_059 | 59 | 0.2 | 724.5 | 12.375 | 0 | 1 | 0.2096
en_a_solar_pv_G100001022744 | Birsinghpur floating solar farm_-- -- announced | solar | IND | 2025 |  | Madhya Pradesh | Maghdar | announced | elc_spv_IND_052 | 52 | 0.25 | 724.5 | 12.375 | 0 | 1 | 0.20756
en_a_solar_pv_G100001023017 | Maharashtra (Avaada) solar farm_-- -- announced | solar | IND | 2025 |  | Maharashtra |  | announced | elc_spv_IND_062 | 62 | 0.56 | 630 | 11.25 | 0 | 1 | 0.21241
en_a_solar_pv_G100001023072 | Khavda (CIL) solar farm_-- -- announced | solar | IND | 2025 |  | Gujarat | Khavda | announced | elc_spv_IND_030 | 30 | 0.3 | 724.5 | 12.375 | 0 | 1 | 0.23637
en_a_solar_pv_G100001023080 | Khavda (SAEL) II solar farm_-- -- announced | solar | IND | 2025 |  | Gujarat | Khavda | announced | elc_spv_IND_030 | 30 | 0.4 | 630 | 11.25 | 0 | 1 | 0.23637
en_a_solar_pv_G100001023130 | Banda (Avada) solar farm_-- -- announced | solar | IND | 2025 |  | Uttar Pradesh |  | announced | elc_spv_IND_020 | 20 | 0.75 | 630 | 11.25 | 0 | 1 | 0.22018
en_a_solar_pv_G100001023212 | Uttar Pradesh (UPPCL) solar farm_-- -- announced | solar | IND | 2025 |  | Uttar Pradesh |  | announced | elc_spv_IND_024 | 24 | 2 | 630 | 11.25 | 0 | 1 | 0.21807
en_a_solar_pv_G100001023317 | Khavda (NTPC) II solar farm_-- -- announced | solar | IND | 2025 |  | Gujarat | Khavda | announced | elc_spv_IND_030 | 30 | 0.225 | 724.5 | 12.375 | 0 | 1 | 0.23637
en_a_solar_pv_G100001023320 | Bikaner (NTPC) solar farm_-- -- announced | solar | IND | 2025 |  | Rajasthan | Bikaner | announced | elc_spv_IND_015 | 15 | 0.26 | 724.5 | 12.375 | 0 | 1 | 0.23534
en_a_solar_pv_G100001023321 | Bikaner (NTPC) II solar farm_1 -- announced | solar | IND | 2025 |  | Rajasthan |  | announced | elc_spv_IND_015 | 15 | 0.25 | 724.5 | 12.375 | 0 | 1 | 0.23534
en_a_solar_pv_G100001023322 | Bikaner (NTPC) II solar farm_2 -- announced | solar | IND | 2025 |  | Rajasthan |  | announced | elc_spv_IND_015 | 15 | 0.25 | 724.5 | 12.375 | 0 | 1 | 0.23534
en_a_solar_pv_G100001023334 | Rajasthan (Rays Power Infra) solar park_1 -- announced | solar | IND | 2025 |  | Rajasthan |  | announced | elc_spv_IND_015 | 15 | 0.3 | 724.5 | 12.375 | 0 | 1 | 0.23534
en_a_solar_pv_G100001023335 | Rajasthan (Rays Power Infra) solar park_2 -- announced | solar | IND | 2025 |  | Rajasthan |  | announced | elc_spv_IND_015 | 15 | 0.3 | 724.5 | 12.375 | 0 | 1 | 0.23534
en_a_solar_pv_G100001023336 | Rajasthan (Rays Power Infra) solar park_3 -- announced | solar | IND | 2025 |  | Rajasthan |  | announced | elc_spv_IND_015 | 15 | 0.3 | 724.5 | 12.375 | 0 | 1 | 0.23534
en_a_solar_pv_G100001023337 | Rajasthan (Rays Power Infra) solar park_4 -- announced | solar | IND | 2025 |  | Rajasthan |  | announced | elc_spv_IND_015 | 15 | 0.9 | 630 | 11.25 | 0 | 1 | 0.23534
en_a_solar_pv_G100001023398 | Assam (SJVN) III solar farm_-- -- announced | solar | IND | 2025 |  | Assam |  | announced | elc_spv_IND_038 | 38 | 0.2 | 724.5 | 12.375 | 0 | 1 | 0.19082
en_a_solar_pv_G100001023402 | Ganeko hybrid solar farm_-- -- announced | solar | IND | 2026 |  | Gujarat |  | announced | elc_spv_IND_004 | 4 | 0.383 | 630 | 11.25 | 0 | 1 | 0.22071
en_a_solar_pv_G100001023425 | Khavda (TotalEnergies/Adani) solar farm_-- -- announced | solar | IND | 2025 |  | Gujarat | Khavda | announced | elc_spv_IND_030 | 30 | 1.15 | 630 | 11.25 | 0 | 1 | 0.23637
en_a_solar_pv_G100001023438 | RRVUNL (CIL) solar farm_-- -- announced | solar | IND | 2026 |  | Rajasthan |  | announced | elc_spv_IND_003 | 3 | 1.19 | 630 | 11.25 | 0 | 1 | 0.22398
en_a_solar_pv_G100001023453 | Maithon Dam floating solar_-- -- announced | solar | IND | 2025 |  | Jharkhand | Dhanbad | announced | elc_spv_IND_035 | 35 | 0.234 | 724.5 | 12.375 | 0 | 1 | 0.2025
en_a_solar_pv_G100001023486 | Rajasthan (Avaada) II solar farm_-- -- announced | solar | IND | 2025 |  | Rajasthan |  | announced | elc_spv_IND_015 | 15 | 0.28 | 724.5 | 12.375 | 0 | 1 | 0.23534
en_a_solar_pv_G100001023487 | Khavda (Avaada) hybrid solar farm_-- -- announced | solar | IND | 2025 |  | Gujarat |  | announced | elc_spv_IND_031 | 31 | 3 | 630 | 11.25 | 0 | 1 | 0.22577
en_a_solar_pv_G100001023503 | Uttarakhand solar farm_-- -- announced | solar | IND | 2025 |  | Uttarakhand |  | announced | elc_spv_IND_023 | 23 | 0.5 | 630 | 11.25 | 0 | 1 | 0.21402
en_a_solar_pv_G100001023521 | Ludhiana hybrid solar farm_-- -- announced | solar | IND | 2025 |  | Punjab | Ludhiana | announced | elc_spv_IND_013 | 13 | 0.483 | 630 | 11.25 | 0 | 1 | 0.22555
en_a_solar_pv_G100001023523 | Rajasthan (Mahindra Susten) solar farm_-- -- announced | solar | IND | 2025 |  | Rajasthan |  | announced | elc_spv_IND_002 | 2 | 0.2 | 724.5 | 12.375 | 0 | 1 | 0.23608
en_a_solar_pv_G100001023524 | Rajasthan (SAEL) solar farm_-- -- announced | solar | IND | 2025 |  | Rajasthan |  | announced | elc_spv_IND_002 | 2 | 0.2 | 724.5 | 12.375 | 0 | 1 | 0.23608
en_a_solar_pv_G100001023525 | Rajasthan (Avaada) III solar farm_-- -- announced | solar | IND | 2025 |  | Rajasthan |  | announced | elc_spv_IND_002 | 2 | 0.2 | 724.5 | 12.375 | 0 | 1 | 0.23608
en_a_solar_thermal_024 | Aggregated Plant -- announced | solar | IND | 2025 |  |  |  | announced | elc_spv_IND_024 | 24 | 0.05 | 5197.5 | 63.375 | 1.92 | 1 | 0.21807
en_a_windoff_wind_G100001022241 | Gujarat offshore wind farm_-- -- announced | windoff | IND | 2025 |  | Gujarat |  | announced | elc_wof_IND_009 | 9 | 0.5 | 2800 | 75 | 0 | 1 | 0.30984
en_a_windoff_wind_G100001022242 | Tamil Nadu I offshore wind farm_-- -- announced | windoff | IND | 2025 |  | Tamil Nadu |  | announced | elc_wof_IND_014 | 14 | 0.5 | 2800 | 75 | 0 | 1 | 0.38399
en_a_windoff_wind_G100001022243 | Tamil Nadu II offshore wind farm_-- -- announced | windoff | IND | 2025 |  | Tamil Nadu |  | announced | elc_wof_IND_018 | 18 | 1 | 2800 | 75 | 0 | 1 | 0.5467
en_a_windoff_wind_G100001022244 | Tamil Nadu III offshore wind farm_-- -- announced | windoff | IND | 2025 |  | Tamil Nadu |  | announced | elc_wof_IND_016 | 16 | 1 | 2800 | 75 | 0 | 1 | 0.6052
en_a_windoff_wind_G100001022245 | Tamil Nadu IV offshore wind farm_-- -- announced | windoff | IND | 2025 |  | Tamil Nadu |  | announced | elc_wof_IND_018 | 18 | 1 | 2800 | 75 | 0 | 1 | 0.5467
en_a_windoff_wind_G100001022246 | Tamil Nadu V offshore wind farm_-- -- announced | windoff | IND | 2025 |  | Tamil Nadu |  | announced | elc_wof_IND_016 | 16 | 1 | 2800 | 75 | 0 | 1 | 0.46327
en_a_windon_wind_001 | Aggregated Plant -- announced | windon | IND | 2025 |  |  |  | announced | elc_won_IND_001 | 1 | 0.76 | 1298.3158 | 33.2763 | 0 | 1 | 0.14078
en_a_windon_wind_035 | Aggregated Plant -- announced | windon | IND | 2026 |  |  |  | announced | elc_won_IND_035 | 35 | 0.101 | 1288 | 33 | 0 | 1 | 0.16552
en_a_windon_wind_048 | Aggregated Plant -- announced | windon | IND | 2026 |  |  |  | announced | elc_won_IND_048 | 48 | 0.15 | 1288 | 33 | 0 | 1 | 0.29595
en_a_windon_wind_050 | Aggregated Plant -- announced | windon | IND | 2025 |  |  |  | announced | elc_won_IND_050 | 50 | 0.074 | 1512 | 39 | 0 | 1 | 0.2124
en_a_windon_wind_053 | Aggregated Plant -- announced | windon | IND | 2025 |  |  |  | announced | elc_won_IND_053 | 53 | 0.09 | 1288 | 33 | 0 | 1 | 0.18814
en_a_windon_wind_G100001022210 | Green Infra SJVN hybrid wind farm_-- -- announced | windon | IND | 2025 |  |  |  | announced | elc_won_IND_054 | 54 | 0.22 | 1288 | 33 | 0 | 1 | 0.12639
en_a_windon_wind_G100001022223 | Green Infra SECI hybrid wind farm_-- -- announced | windon | IND | 2025 |  |  |  | announced | elc_won_IND_054 | 54 | 0.225 | 1288 | 33 | 0 | 1 | 0.12639
en_a_windon_wind_G100001022250 | Gujarat (Evergreen) hybrid wind farm_-- -- announced | windon | IND | 2025 |  | Gujarat |  | announced | elc_won_IND_050 | 50 | 0.2 | 1288 | 33 | 0 | 1 | 0.2124
en_a_windon_wind_G100001022299 | Axis NTPC IV hybrid wind farm_-- -- announced | windon | IND | 2025 |  | Uttar Pradesh |  | announced | elc_won_IND_001 | 1 | 0.375 | 1120 | 30 | 0 | 1 | 0.14078
en_a_windon_wind_G100001022303 | Karnataka (NTPC) wind farm_1 -- announced | windon | IND | 2025 |  | Karnataka |  | announced | elc_won_IND_047 | 47 | 0.492 | 1120 | 30 | 0 | 1 | 0.24856
en_a_windon_wind_G100001022304 | Karnataka (NTPC) wind farm_2 -- announced | windon | IND | 2025 |  | Karnataka |  | announced | elc_won_IND_047 | 47 | 0.468 | 1120 | 30 | 0 | 1 | 0.24856
en_can_hydro_dam_G100000602060 | Siang Upper II hydroelectric plant_ -- cancelled | hydro | IND | 2030 |  | Arunachal Pradesh | Yingkiong | cancelled | e_IN145-400_IND | IN145-400_IND | 3.75 | 1750 | 37.5 | 1.6 | 1
en_can_hydro_dam_G100000604427 | Hirakud I Expansion hydroelectric plant_ -- cancelled - inferred 4 y | hydro | IND | 2028 |  | Odisha |  | cancelled - inferred 4 y | e_IN583-765_IND | IN583-765_IND | 0.208 | 2012.5 | 41.25 | 1.76 | 1
en_can_hydro_dam_G100000604447 | Indira Sarovar hydroelectric plant_ -- cancelled - inferred 4 y | hydro | IND | 2028 |  | Chhattisgarh | Barsoor | cancelled - inferred 4 y | e_IN684-765_IND | IN684-765_IND | 0.5 | 1750 | 37.5 | 1.6 | 1
en_can_hydro_dam_G100000604573 | Lower Siang hydroelectric plant_ -- cancelled - inferred 4 y | hydro | IND | 2028 |  | Arunachal Pradesh | Pangging village | cancelled - inferred 4 y | e_IN145-400_IND | IN145-400_IND | 2.7 | 1750 | 37.5 | 1.6 | 1
en_can_hydro_dam_w409112085-765_IND | Aggregated Plant -- cancelled - inferred 4 y | hydro | IND | 2028 |  |  |  | cancelled - inferred 4 y | e_w409112085-765_IND | w409112085-765_IND | 0.1 | 2012.5 | 41.25 | 1.76 | 1
en_can_hydro_ps_G100000604488 | Kali hydroelectric plant_ -- cancelled - inferred 4 y | hydro | IND | 2028 |  | Karnataka |  | cancelled - inferred 4 y | e_w429459345-765_IND | w429459345-765_IND | 0.6 | 1260 | 30 | 1.2 | 1
en_can_hydro_ps_G100000604523 | Koyna VI hydroelectric plant_ -- cancelled - inferred 4 y | hydro | IND | 2028 |  | Maharashtra | Kathi | cancelled - inferred 4 y | e_w429459345-765_IND | w429459345-765_IND | 0.4 | 1260 | 30 | 1.2 | 1
en_can_hydro_ps_G100000604705 | Panchgotia hydroelectric plant_ -- cancelled | hydro | IND | 2030 |  | Bihar | Bhabhua | cancelled | e_w97392607-400_IND | w97392607-400_IND | 0.225 | 1449 | 33 | 1.32 | 1
en_can_hydro_ps_G100000604818 | Sinafdar hydroelectric plant_ -- cancelled | hydro | IND | 2030 |  | Bihar | Bhabhua | cancelled | e_w97392607-400_IND | w97392607-400_IND | 0.345 | 1260 | 30 | 1.2 | 1
en_can_hydro_ror_G100000601883 | Emini hydroelectric plant_ -- cancelled | hydro | IND | 2030 |  | Arunachal Pradesh |  | cancelled | e_IN145-400_IND | IN145-400_IND | 0.5 | 1540 | 41.25 | 2 | 1
en_can_hydro_ror_G100000601919 | Kalika Dantu hydroelectric plant_ -- cancelled - inferred 4 y | hydro | IND | 2028 |  | Uttarakhand |  | cancelled - inferred 4 y | e_IN42-765_IND | IN42-765_IND | 0.23 | 1771 | 45.375 | 2.2 | 1
en_can_hydro_ror_G100000601986 | Miyar hydroelectric plant_ -- cancelled - inferred 4 y | hydro | IND | 2028 |  | Himachal Pradesh |  | cancelled - inferred 4 y | e_IN42-765_IND | IN42-765_IND | 0.12 | 1771 | 45.375 | 2.2 | 1
en_can_hydro_ror_G100000602049 | Seli hydroelectric plant_ -- cancelled - inferred 4 y | hydro | IND | 2028 |  | Himachal Pradesh |  | cancelled - inferred 4 y | e_IN42-765_IND | IN42-765_IND | 0.4 | 1540 | 41.25 | 2 | 1
en_can_hydro_ror_G100000604264 | Bogudiyar Sarkari hydroelectric plant_ -- cancelled - inferred 4 y | hydro | IND | 2028 |  | Uttarakhand |  | cancelled - inferred 4 y | e_IN42-765_IND | IN42-765_IND | 0.146 | 1771 | 45.375 | 2.2 | 1
en_can_hydro_ror_G100000604300 | Chango Yangthang hydroelectric plant_ -- cancelled | hydro | IND | 2030 |  | Himachal Pradesh | Chango | cancelled | e_IN42-765_IND | IN42-765_IND | 0.18 | 1771 | 45.375 | 2.2 | 1
en_can_hydro_ror_G100000604306 | Hirakud II Expansion hydroelectric plant_ -- cancelled - inferred 4 y | hydro | IND | 2028 |  | Odisha |  | cancelled - inferred 4 y | e_IN586-765_IND | IN586-765_IND | 0.2 | 1771 | 45.375 | 2.2 | 1
en_can_hydro_ror_G100000604520 | Kotli Bhel II hydroelectric plant_ -- cancelled | hydro | IND | 2030 |  | Uttarakhand | Devprayag | cancelled | e_IN42-765_IND | IN42-765_IND | 0.53 | 1540 | 41.25 | 2 | 1
en_can_hydro_ror_G100000604528 | Kynshi I hydroelectric plant_ -- cancelled | hydro | IND | 2030 |  | Meghalaya | West Khasi Hills | cancelled | e_IN265-400_IND | IN265-400_IND | 0.295 | 1771 | 45.375 | 2.2 | 1
en_can_hydro_ror_G100000604587 | Mahadayi hydroelectric plant_ -- cancelled - inferred 4 y | hydro | IND | 2028 |  | Karnataka | Chapoli | cancelled - inferred 4 y | e_w608461884-765_IND | w608461884-765_IND | 0.32 | 1540 | 41.25 | 2 | 1
en_can_hydro_ror_G100000604645 | Nakhtan hydroelectric plant_ -- cancelled - inferred 4 y | hydro | IND | 2028 |  | Himachal Pradesh | Nihare Thach village | cancelled - inferred 4 y | e_IN42-765_IND | IN42-765_IND | 0.46 | 1540 | 41.25 | 2 | 1
en_can_hydro_ror_G100000604646 | Nalo hydroelectric plant_ -- cancelled | hydro | IND | 2030 |  | Arunachal Pradesh | Chokar | cancelled | e_IN145-400_IND | IN145-400_IND | 0.635 | 1540 | 41.25 | 2 | 1
en_can_hydro_ror_G100000604869 | Teesta-II hydroelectric plant_ -- cancelled | hydro | IND | 2030 |  | Sikkim |  | cancelled | e_IN155-400_IND | IN155-400_IND | 0.33 | 1540 | 41.25 | 2 | 1
en_can_hydro_ror_G100000604882 | Tipaimukh hydroelectric plant_ -- cancelled | hydro | IND | 2030 |  | Manipur |  | cancelled | e_w1072445901-400_IND | w1072445901-400_IND | 1.5 | 1540 | 41.25 | 2 | 1
en_can_hydro_ror_G100000604961 | Yamne I hydroelectric plant_ -- cancelled | hydro | IND | 2030 |  | Arunachal Pradesh |  | cancelled | e_IN145-400_IND | IN145-400_IND | 0.111 | 1771 | 45.375 | 2.2 | 1
en_can_hydro_ror_IN10-765_IND | Aggregated Plant -- cancelled - inferred 4 y | hydro | IND | 2028 |  |  |  | cancelled - inferred 4 y | e_IN10-765_IND | IN10-765_IND | 0.045 | 2079 | 53.625 | 2.4 | 1
en_can_hydro_ror_IN10-765_IND | Aggregated Plant -- cancelled | hydro | IND | 2030 |  |  |  | cancelled | e_IN10-765_IND | IN10-765_IND | 0.236 | 1771 | 45.375 | 2.2 | 1
en_can_hydro_ror_IN155-400_IND | Aggregated Plant -- cancelled - inferred 4 y | hydro | IND | 2028 |  |  |  | cancelled - inferred 4 y | e_IN155-400_IND | IN155-400_IND | 0.048 | 2079 | 53.625 | 2.4 | 1
en_can_hydro_ror_IN155-400_IND | Aggregated Plant -- cancelled | hydro | IND | 2030 |  |  |  | cancelled | e_IN155-400_IND | IN155-400_IND | 0.17 | 1771 | 45.375 | 2.2 | 1
en_can_hydro_ror_IN282-765_IND | Aggregated Plant -- cancelled - inferred 4 y | hydro | IND | 2028 |  |  |  | cancelled - inferred 4 y | e_IN282-765_IND | IN282-765_IND | 0.07 | 1771 | 45.375 | 2.2 | 1
en_can_hydro_ror_IN42-765_IND | Aggregated Plant -- cancelled - inferred 4 y | hydro | IND | 2028 |  |  |  | cancelled - inferred 4 y | e_IN42-765_IND | IN42-765_IND | 0.173 | 1851.1156 | 47.521 | 2.252 | 1
en_can_hydro_ror_IN610-765_IND | Aggregated Plant -- cancelled - inferred 4 y | hydro | IND | 2028 |  |  |  | cancelled - inferred 4 y | e_IN610-765_IND | IN610-765_IND | 0.1 | 1771 | 45.375 | 2.2 | 1
en_pc_bioenergy_w910151268-765_IND | Aggregated Plant -- pre-construction | bioenergy | IND | 2025 |  |  |  | pre-construction | e_w910151268-765_IND | w910151268-765_IND | 0.06 | 3307.5 | 126.75 | 7.68 | 0.3072
en_pc_coal_subcritical_G100000105027 | NTPC Seoni power station_Phase 2 -- pre-construction | coal | IND | 2025 |  | Madhya Pradesh | Barela and Gorakhpur | pre-construction | e_w319423421-765_IND | w319423421-765_IND | 0.6 | 1400 | 45 | 4 | 0.3456
en_pc_coal_subcritical_G100000115662 | Darlipali power station_Phase II Unit 3 -- pre-construction | coal | IND | 2025 |  | Odisha | Darlipali | pre-construction | e_w521570801-765_IND | w521570801-765_IND | 0.8 | 1400 | 45 | 4 | 0.3456
en_pc_coal_subcritical_G100000115761 | Meja Thermal Power Project_Stage II Unit 3 -- pre-construction | coal | IND | 2025 |  | Uttar Pradesh | Meja | pre-construction | e_IN312-765_IND | IN312-765_IND | 0.8 | 1400 | 45 | 4 | 0.3456
en_pc_coal_subcritical_G100000115762 | Meja Thermal Power Project_Stage II Unit 4 -- pre-construction | coal | IND | 2025 |  | Uttar Pradesh | Meja | pre-construction | e_IN312-765_IND | IN312-765_IND | 0.8 | 1400 | 45 | 4 | 0.3456
en_pc_coal_subcritical_G100001000256 | Buxar Thermal Power Station_Unit 3 -- pre-construction | coal | IND | 2025 |  | Bihar | Chausa | pre-construction | e_IN317-400_IND | IN317-400_IND | 0.66 | 1400 | 45 | 4 | 0.3456
en_pc_coal_subcritical_G100001000259 | Meja Thermal Power Project_Stage II Unit 5 -- pre-construction | coal | IND | 2025 |  | Uttar Pradesh | Meja | pre-construction | e_IN312-765_IND | IN312-765_IND | 0.8 | 1400 | 45 | 4 | 0.3456
en_pc_coal_subcritical_w323266562-765_IND | Aggregated Plant -- pre-construction | coal | IND | 2025 |  |  |  | pre-construction | e_w323266562-765_IND | w323266562-765_IND | 1.25 | 1551.2 | 48.24 | 4.288 | 0.33178
en_pc_coal_subcritical_w923365745-765_IND | Aggregated Plant -- pre-construction | coal | IND | 2025 |  |  |  | pre-construction | e_w923365745-765_IND | w923365745-765_IND | 0.3 | 1610 | 49.5 | 4.4 | 0.3264
en_pc_coal_supercritical_G100000103070 | Godhna power station_Phase I Unit 1 -- pre-construction | coal | IND | 2029 |  | Chhattisgarh | Godhna | pre-construction | e_w311954703-765_IND | w311954703-765_IND | 0.8 | 1540 | 48.75 | 4.4 | 0.408
en_pc_coal_supercritical_G100000103071 | Godhna power station_Phase I Unit 2 -- pre-construction | coal | IND | 2029 |  | Chhattisgarh | Godhna | pre-construction | e_w311954703-765_IND | w311954703-765_IND | 0.8 | 1540 | 48.75 | 4.4 | 0.408
en_pc_coal_supercritical_G100000107912 | Pegadapalli (Jaipur Mandal) power station_Unit 3 -- pre-construction | coal | IND | 2025 |  | Telangana | Pagadapalli | pre-construction | e_w1207477934-765_IND | w1207477934-765_IND | 0.8 | 1540 | 48.75 | 4.4 | 0.408
en_pc_coal_supercritical_G100000108417 | Raghunathpur Thermal Power Station_Unit 3 -- pre-construction | coal | IND | 2028 |  | West Bengal | Bhaldubi | pre-construction | e_w118228036-400_IND | w118228036-400_IND | 0.66 | 1540 | 48.75 | 4.4 | 0.408
en_pc_coal_supercritical_G100000108418 | Raghunathpur Thermal Power Station_Unit 4 -- pre-construction | coal | IND | 2028 |  | West Bengal | Bhaldubi | pre-construction | e_w118228036-400_IND | w118228036-400_IND | 0.66 | 1540 | 48.75 | 4.4 | 0.408
en_pc_coal_supercritical_G100000108843 | Satpura Thermal Power Station_Unit 12 -- pre-construction | coal | IND | 2029 |  | Madhya Pradesh | Sarni | pre-construction | e_w408924420-765_IND | w408924420-765_IND | 0.66 | 1540 | 48.75 | 4.4 | 0.408
en_pc_coal_supercritical_G100000110424 | Udangudi Super Critical Thermal Power Project_Unit 3 -- pre-construction | coal | IND | 2025 |  | Tamil Nadu | Udangudi | pre-construction | e_w425401901-765_IND | w425401901-765_IND | 0.66 | 1540 | 48.75 | 4.4 | 0.408
en_pc_coal_supercritical_G100000110425 | Udangudi Super Critical Thermal Power Project_Unit 4 -- pre-construction | coal | IND | 2025 |  | Tamil Nadu | Udangudi | pre-construction | e_w425401901-765_IND | w425401901-765_IND | 0.66 | 1540 | 48.75 | 4.4 | 0.408
en_pc_coal_supercritical_G100000110426 | Udangudi Super Critical Thermal Power Project_Unit 5 -- pre-construction | coal | IND | 2025 |  | Tamil Nadu | Udangudi | pre-construction | e_w425401901-765_IND | w425401901-765_IND | 0.66 | 1540 | 48.75 | 4.4 | 0.408
en_pc_coal_supercritical_G100000110427 | Udangudi Super Critical Thermal Power Project_Unit 6 -- pre-construction | coal | IND | 2025 |  | Tamil Nadu | Udangudi | pre-construction | e_w425401901-765_IND | w425401901-765_IND | 0.66 | 1540 | 48.75 | 4.4 | 0.408
en_pc_coal_supercritical_G100000110431 | Udupi power station_Unit 3 -- pre-construction | coal | IND | 2025 |  | Karnataka | Padubidri Industrial Area | pre-construction | e_w355560316-765_IND | w355560316-765_IND | 0.8 | 1540 | 48.75 | 4.4 | 0.408
en_pc_coal_supercritical_G100000110432 | Udupi power station_Unit 4 -- pre-construction | coal | IND | 2025 |  | Karnataka | Padubidri Industrial Area | pre-construction | e_w355560316-765_IND | w355560316-765_IND | 0.8 | 1540 | 48.75 | 4.4 | 0.408
en_pc_coal_supercritical_G100000111885 | Ramagundam power station_Stage V Unit 10 -- pre-construction | coal | IND | 2025 |  | Telangana | Ramagundam | pre-construction | e_w1207477934-765_IND | w1207477934-765_IND | 0.8 | 1540 | 48.75 | 4.4 | 0.408
en_pc_coal_supercritical_G100000112787 | Neyveli Thermal Power Station II_Unit 10 -- pre-construction | coal | IND | 2025 |  | Tamil Nadu | Mudhanai | pre-construction | e_w545571850-765_IND | w545571850-765_IND | 0.66 | 1540 | 48.75 | 4.4 | 0.408
en_pc_coal_supercritical_G100000112788 | Neyveli Thermal Power Station II_Unit 11 -- pre-construction | coal | IND | 2025 |  | Tamil Nadu | Mudhanai | pre-construction | e_w545571850-765_IND | w545571850-765_IND | 0.66 | 1540 | 48.75 | 4.4 | 0.408
en_pc_coal_supercritical_G100000113816 | Ukai Thermal Power Station_Unit 7 -- pre-construction | coal | IND | 2028 |  | Gujarat | Ukai | pre-construction | e_w331275940-765_IND | w331275940-765_IND | 0.8 | 1540 | 48.75 | 4.4 | 0.408
en_pc_coal_supercritical_G100000114262 | Ramagundam power station_Stage V Unit 11 -- pre-construction | coal | IND | 2025 |  | Telangana | Ramagundam | pre-construction | e_w1207477934-765_IND | w1207477934-765_IND | 0.8 | 1540 | 48.75 | 4.4 | 0.408
en_pc_coal_supercritical_G100000114263 | Ramagundam power station_Stage V Unit 12 -- pre-construction | coal | IND | 2025 |  | Telangana | Ramagundam | pre-construction | e_w1207477934-765_IND | w1207477934-765_IND | 0.8 | 1540 | 48.75 | 4.4 | 0.408
en_pc_coal_supercritical_G100000114482 | MP Amarkantak power station_Unit 6 -- pre-construction | coal | IND | 2027 |  | Madhya Pradesh | Chachai | pre-construction | e_IN399-765_IND | IN399-765_IND | 0.66 | 1540 | 48.75 | 4.4 | 0.408
en_pc_coal_supercritical_G100000114483 | Koradi Thermal Power Station_Unit 11 -- pre-construction | coal | IND | 2025 |  | Maharashtra | Koradi | pre-construction | e_w408924420-765_IND | w408924420-765_IND | 0.66 | 1540 | 48.75 | 4.4 | 0.408
en_pc_coal_supercritical_G100000114484 | Koradi Thermal Power Station_Unit 12 -- pre-construction | coal | IND | 2025 |  | Maharashtra | Koradi | pre-construction | e_w408924420-765_IND | w408924420-765_IND | 0.66 | 1540 | 48.75 | 4.4 | 0.408
en_pc_coal_supercritical_G100000114812 | MP Adani power station_Unit 1 -- pre-construction | coal | IND | 2025 |  | Madhya Pradesh |  | pre-construction | e_w192782338-765_IND | w192782338-765_IND | 0.66 | 1540 | 48.75 | 4.4 | 0.408
en_pc_coal_supercritical_G100000114813 | MP Adani power station_Unit 2 -- pre-construction | coal | IND | 2025 |  | Madhya Pradesh |  | pre-construction | e_w192782338-765_IND | w192782338-765_IND | 0.66 | 1540 | 48.75 | 4.4 | 0.408
en_pc_coal_supercritical_G100000115763 | Hasdeo Thermal Power Station_Expansion Unit 1 -- pre-construction | coal | IND | 2028 |  | Chhattisgarh | Kusmunda | pre-construction | e_w353914865-765_IND | w353914865-765_IND | 0.66 | 1540 | 48.75 | 4.4 | 0.408
en_pc_coal_supercritical_G100000115764 | Hasdeo Thermal Power Station_Expansion Unit 2 -- pre-construction | coal | IND | 2028 |  | Chhattisgarh | Kusmunda | pre-construction | e_w353914865-765_IND | w353914865-765_IND | 0.66 | 1540 | 48.75 | 4.4 | 0.408
en_pc_coal_ultra-supercritical_G100000100035 | Adani Raigarh Thermal Power Plant_Unit 2 -- pre-construction | coal | IND | 2025 |  | Chhattisgarh | Kirodimalnagar | pre-construction | e_w1246177377-765_IND | w1246177377-765_IND | 0.8 | 1680 | 52.5 | 4.4 | 0.4272
en_pc_coal_ultra-supercritical_G100000100036 | Adani Raigarh Thermal Power Plant_Unit 3 -- pre-construction | coal | IND | 2025 |  | Chhattisgarh | Kirodimalnagar | pre-construction | e_w1246177377-765_IND | w1246177377-765_IND | 0.8 | 1680 | 52.5 | 4.4 | 0.4272
en_pc_coal_ultra-supercritical_G100000102296 | Deenbandhu Chhotu Ram Thermal Power Plant_Unit 3 -- pre-construction | coal | IND | 2029 |  | Haryana | Rattanpur | pre-construction | e_IN42-765_IND | IN42-765_IND | 0.8 | 1680 | 52.5 | 4.4 | 0.4272
en_pc_coal_ultra-supercritical_G100000109420 | Singrauli Super Thermal Power Station_Unit 8 -- pre-construction | coal | IND | 2029 |  | Uttar Pradesh |  | pre-construction | e_w196563905-765_IND | w196563905-765_IND | 0.8 | 1680 | 52.5 | 4.4 | 0.4272
en_pc_coal_ultra-supercritical_G100000109874 | Talabira power station_Stage I Unit 1 -- pre-construction | coal | IND | 2029 |  | Odisha | Talabira | pre-construction | e_w521570801-765_IND | w521570801-765_IND | 0.8 | 1680 | 52.5 | 4.4 | 0.4272
en_pc_coal_ultra-supercritical_G100000110865 | Adani Anuppur Thermal Power Plant_Unit 1 -- pre-construction | coal | IND | 2025 |  | Madhya Pradesh | Chhatai | pre-construction | e_IN405-765_IND | IN405-765_IND | 0.8 | 1680 | 52.5 | 4.4 | 0.4272
en_pc_coal_ultra-supercritical_G100000110866 | Adani Anuppur Thermal Power Plant_Unit 2 -- pre-construction | coal | IND | 2025 |  | Madhya Pradesh | Chhatai | pre-construction | e_IN405-765_IND | IN405-765_IND | 0.8 | 1680 | 52.5 | 4.4 | 0.4272
en_pc_coal_ultra-supercritical_G100000110867 | Mirzapur power station_Unit 1 -- pre-construction | coal | IND | 2025 |  | Uttar Pradesh | Dadri Khurd | pre-construction | e_w409798382-400_IND | w409798382-400_IND | 0.8 | 1680 | 52.5 | 4.4 | 0.4272
en_pc_coal_ultra-supercritical_G100000110868 | Mirzapur power station_Unit 2 -- pre-construction | coal | IND | 2025 |  | Uttar Pradesh | Dadri Khurd | pre-construction | e_w409798382-400_IND | w409798382-400_IND | 0.8 | 1680 | 52.5 | 4.4 | 0.4272
en_pc_coal_ultra-supercritical_G100000112789 | Singrauli Super Thermal Power Station_Unit 9 -- pre-construction | coal | IND | 2030 |  | Uttar Pradesh |  | pre-construction | e_w196563905-765_IND | w196563905-765_IND | 0.8 | 1680 | 52.5 | 4.4 | 0.4272
en_pc_coal_ultra-supercritical_G100000113419 | Talabira power station_Stage I Unit 2 -- pre-construction | coal | IND | 2029 |  | Odisha | Talabira | pre-construction | e_w521570801-765_IND | w521570801-765_IND | 0.8 | 1680 | 52.5 | 4.4 | 0.4272
en_pc_coal_ultra-supercritical_G100000113420 | Talabira power station_Stage I Unit 3 -- pre-construction | coal | IND | 2029 |  | Odisha | Talabira | pre-construction | e_w521570801-765_IND | w521570801-765_IND | 0.8 | 1680 | 52.5 | 4.4 | 0.4272
en_pc_coal_ultra-supercritical_G100000114226 | Sipat power station_Unit 6 -- pre-construction | coal | IND | 2029 |  | Chhattisgarh | Sipat | pre-construction | e_w423166766-765_IND | w423166766-765_IND | 0.8 | 1680 | 52.5 | 4.4 | 0.4272
en_pc_coal_ultra-supercritical_G100000115404 | Chhabra Thermal Power Station_Unit 7 -- pre-construction | coal | IND | 2025 |  | Rajasthan | Chowki-Motipura | pre-construction | e_w311571096-765_IND | w311571096-765_IND | 0.66 | 1680 | 52.5 | 4.4 | 0.4272
en_pc_coal_ultra-supercritical_G100000115405 | Chhabra Thermal Power Station_Unit 8 -- pre-construction | coal | IND | 2025 |  | Rajasthan | Chowki-Motipura | pre-construction | e_w311571096-765_IND | w311571096-765_IND | 0.66 | 1680 | 52.5 | 4.4 | 0.4272
en_pc_coal_ultra-supercritical_G100000115406 | Kalisindh Thermal Power Station_Expansion Unit 1 -- pre-construction | coal | IND | 2025 |  | Rajasthan | Kalisindh | pre-construction | e_w311571096-765_IND | w311571096-765_IND | 0.8 | 1680 | 52.5 | 4.4 | 0.4272
en_pc_coal_ultra-supercritical_G100000115766 | Koderma Thermal Power Station_Unit 3 -- pre-construction | coal | IND | 2028 |  | Jharkhand | Hirodih | pre-construction | e_w209806650-400_IND | w209806650-400_IND | 0.8 | 1680 | 52.5 | 4.4 | 0.4272
en_pc_coal_ultra-supercritical_G100000115767 | Koderma Thermal Power Station_Unit 4 -- pre-construction | coal | IND | 2028 |  | Jharkhand | Hirodih | pre-construction | e_w209806650-400_IND | w209806650-400_IND | 0.8 | 1680 | 52.5 | 4.4 | 0.4272
en_pc_coal_ultra-supercritical_G100000115970 | Raikheda power station_Unit 3 -- pre-construction | coal | IND | 2025 |  | Chhattisgarh | Raikheda | pre-construction | e_w311933111-765_IND | w311933111-765_IND | 0.8 | 1680 | 52.5 | 4.4 | 0.4272
en_pc_coal_ultra-supercritical_G100000115971 | Raikheda power station_Unit 4 -- pre-construction | coal | IND | 2025 |  | Chhattisgarh | Raikheda | pre-construction | e_w311933111-765_IND | w311933111-765_IND | 0.8 | 1680 | 52.5 | 4.4 | 0.4272
en_pc_coal_ultra-supercritical_G100001000207 | Ib Valley Thermal Power Station_Stage III Unit 5 -- pre-construction | coal | IND | 2029 |  | Odisha | Banaharpalli | pre-construction | e_IN578-765_IND | IN578-765_IND | 0.66 | 1680 | 52.5 | 4.4 | 0.4272
en_pc_coal_ultra-supercritical_G100001000208 | Ib Valley Thermal Power Station_Stage III Unit 6 -- pre-construction | coal | IND | 2029 |  | Odisha | Banaharpalli | pre-construction | e_IN578-765_IND | IN578-765_IND | 0.66 | 1680 | 52.5 | 4.4 | 0.4272
en_pc_coal_ultra-supercritical_G100001005078 | Mahan Super Thermal Power Project_USCTPP Unit 3 -- pre-construction | coal | IND | 2025 |  | Madhya Pradesh | Bandhaura | pre-construction | e_IN412-765_IND | IN412-765_IND | 0.8 | 1680 | 52.5 | 4.4 | 0.4272
en_pc_coal_ultra-supercritical_G100001005079 | Mahan Super Thermal Power Project_USCTPP Unit 4 -- pre-construction | coal | IND | 2025 |  | Madhya Pradesh | Bandhaura | pre-construction | e_IN412-765_IND | IN412-765_IND | 0.8 | 1680 | 52.5 | 4.4 | 0.4272
en_pc_coal_ultra-supercritical_G100001005227 | Nabinagar Super Thermal Power Project_Unit 4 -- pre-construction | coal | IND | 2025 |  | Bihar | Majhiyan and Ankorha | pre-construction | e_w577176545-400_IND | w577176545-400_IND | 0.8 | 1680 | 52.5 | 4.4 | 0.4272
en_pc_coal_ultra-supercritical_G100001005229 | Nabinagar Super Thermal Power Project_Unit 5 -- pre-construction | coal | IND | 2025 |  | Bihar | Majhiyan and Ankorha | pre-construction | e_w577176545-400_IND | w577176545-400_IND | 0.8 | 1680 | 52.5 | 4.4 | 0.4272
en_pc_coal_ultra-supercritical_G100001005230 | Nabinagar Super Thermal Power Project_Unit 6 -- pre-construction | coal | IND | 2025 |  | Bihar | Majhiyan and Ankorha | pre-construction | e_w577176545-400_IND | w577176545-400_IND | 0.8 | 1680 | 52.5 | 4.4 | 0.4272
en_pc_coal_ultra-supercritical_G100001017728 | Kawai Thermal Power Project_Unit 3 -- pre-construction | coal | IND | 2025 |  | Rajasthan | Kawai | pre-construction | e_w311571096-765_IND | w311571096-765_IND | 0.8 | 1680 | 52.5 | 4.4 | 0.4272
en_pc_coal_ultra-supercritical_G100001017729 | Kawai Thermal Power Project_Unit 4 -- pre-construction | coal | IND | 2025 |  | Rajasthan | Kawai | pre-construction | e_w311571096-765_IND | w311571096-765_IND | 0.8 | 1680 | 52.5 | 4.4 | 0.4272
en_pc_coal_ultra-supercritical_G100001017730 | Kawai Thermal Power Project_Unit 5 -- pre-construction | coal | IND | 2025 |  | Rajasthan | Kawai | pre-construction | e_w311571096-765_IND | w311571096-765_IND | 0.8 | 1680 | 52.5 | 4.4 | 0.4272
en_pc_coal_ultra-supercritical_G100001017731 | Kawai Thermal Power Project_Unit 6 -- pre-construction | coal | IND | 2025 |  | Rajasthan | Kawai | pre-construction | e_w311571096-765_IND | w311571096-765_IND | 0.8 | 1680 | 52.5 | 4.4 | 0.4272
en_pc_coal_ultra-supercritical_G100001018573 | Gadarwara Super Thermal Power Project_Unit 3 -- pre-construction | coal | IND | 2025 |  | Madhya Pradesh | Chorbarheta | pre-construction | e_w514344408-765_IND | w514344408-765_IND | 0.8 | 1680 | 52.5 | 4.4 | 0.4272
en_pc_coal_ultra-supercritical_G100001018576 | Gadarwara Super Thermal Power Project_Unit 4 -- pre-construction | coal | IND | 2025 |  | Madhya Pradesh | Chorbarheta | pre-construction | e_w514344408-765_IND | w514344408-765_IND | 0.8 | 1680 | 52.5 | 4.4 | 0.4272
en_pc_coal_ultra-supercritical_G100001020507 | Salaya power plant_Unit 3 -- pre-construction | coal | IND | 2028 |  | Gujarat | Vadinar | pre-construction | e_w688672711-765_IND | w688672711-765_IND | 0.8 | 1680 | 52.5 | 4.4 | 0.4272
en_pc_coal_ultra-supercritical_G100001020508 | Salaya power plant_Unit 4 -- pre-construction | coal | IND | 2028 |  | Gujarat | Vadinar | pre-construction | e_w688672711-765_IND | w688672711-765_IND | 0.8 | 1680 | 52.5 | 4.4 | 0.4272
en_pc_coal_ultra-supercritical_G100001027721 | Adani Anuppur Thermal Power Plant_Unit 3 -- pre-construction | coal | IND | 2025 |  | Madhya Pradesh | Chhatai | pre-construction | e_IN405-765_IND | IN405-765_IND | 0.8 | 1680 | 52.5 | 4.4 | 0.4272
en_pc_coal_ultra-supercritical_G100001027722 | Adani Anuppur Thermal Power Plant_Unit 4 -- pre-construction | coal | IND | 2025 |  | Madhya Pradesh | Chhatai | pre-construction | e_IN405-765_IND | IN405-765_IND | 0.8 | 1680 | 52.5 | 4.4 | 0.4272
en_pc_coal_ultra-supercritical_G100001048376 | Anuppur Thermal Power Project_New Phase 2 Unit 1 -- pre-construction | coal | IND | 2025 |  | Madhya Pradesh | Jethari | pre-construction | e_w202980838-765_IND | w202980838-765_IND | 0.8 | 1680 | 52.5 | 4.4 | 0.4272
en_pc_coal_ultra-supercritical_G100001048378 | Anuppur Thermal Power Project_New Phase 2 Unit 2 -- pre-construction | coal | IND | 2025 |  | Madhya Pradesh | Jethari | pre-construction | e_w202980838-765_IND | w202980838-765_IND | 0.8 | 1680 | 52.5 | 4.4 | 0.4272
en_pc_hydro_dam_G100000601876 | Dikhu hydroelectric plant_ -- pre-construction | hydro | IND | 2025 |  | Nagaland | Longleng | pre-construction | e_w375941438-400_IND | w375941438-400_IND | 0.186 | 2012.5 | 41.25 | 1.76 | 1
en_pc_hydro_dam_G100000604131 | Pancheshwar hydroelectric plant_ -- pre-construction | hydro | IND | 2031 |  | Uttarakhand |  | pre-construction | e_w352619220-765_IND | w352619220-765_IND | 6.48 | 1750 | 37.5 | 1.6 | 1
en_pc_hydro_ps_G100000601839 | Bandu hydroelectric plant_ -- pre-construction | hydro | IND | 2029 |  | West Bengal |  | pre-construction | e_w149822703-400_IND | w149822703-400_IND | 0.9 | 1260 | 30 | 1.2 | 1
en_pc_hydro_ps_G100000602098 | Turga hydroelectric plant_ -- pre-construction | hydro | IND | 2028 |  | West Bengal |  | pre-construction | e_w149822703-400_IND | w149822703-400_IND | 1 | 1260 | 30 | 1.2 | 1
en_pc_hydro_ps_G100000604250 | Bhavali hydroelectric plant_ -- pre-construction | hydro | IND | 2028 |  | Maharashtra |  | pre-construction | e_w473902678-765_IND | w473902678-765_IND | 1.5 | 1260 | 30 | 1.2 | 1
en_pc_hydro_ps_G100001026998 | Bhivpuri Pumped Storage hydroelectric plant_ -- pre-construction | hydro | IND | 2028 |  | Maharashtra |  | pre-construction | e_w473902678-765_IND | w473902678-765_IND | 1.5 | 1260 | 30 | 1.2 | 1
en_pc_hydro_ps_G100001027000 | Darzo Lui Pumped Storage hydroelectric plant_ -- pre-construction | hydro | IND | 2025 |  | Mizoram | Sounth Vanlaiphai | pre-construction | e_w1072445901-400_IND | w1072445901-400_IND | 2.4 | 1260 | 30 | 1.2 | 1
en_pc_hydro_ror_G100000601866 | Dagmara hydroelectric plant_ -- pre-construction | hydro | IND | 2025 |  | Bihar | Old Bhaptiyahi | pre-construction | e_IN263-400_IND | IN263-400_IND | 0.13 | 1771 | 45.375 | 2.2 | 1
en_pc_hydro_ror_G100000601878 | Dugar hydroelectric plant_ -- pre-construction | hydro | IND | 2025 |  | Himachal Pradesh | Luj | pre-construction | e_IN10-765_IND | IN10-765_IND | 0.5 | 1540 | 41.25 | 2 | 1
en_pc_hydro_ror_G100000601931 | Kirthai-I hydroelectric plant_ -- pre-construction | hydro | IND | 2031 |  | Jammu and Kashmir |  | pre-construction | e_IN10-765_IND | IN10-765_IND | 0.39 | 1540 | 41.25 | 2 | 1
en_pc_hydro_ror_G100000604703 | Panan Sikkim hydroelectric plant_ -- pre-construction | hydro | IND | 2025 |  | Sikkim |  | pre-construction | e_IN155-400_IND | IN155-400_IND | 0.3 | 1771 | 45.375 | 2.2 | 1
en_pc_hydro_ror_G100000604870 | Teesta-IV hydroelectric plant_ -- pre-construction | hydro | IND | 2025 |  | Sikkim | Village Sanklang | pre-construction | e_IN155-400_IND | IN155-400_IND | 0.52 | 1540 | 41.25 | 2 | 1
en_pc_nuclear_G100000500631 | Kaiga nuclear power plant_5 -- pre-construction | nuclear | IND | 2026 |  | Karnataka |  | pre-construction | e_w429459345-765_IND | w429459345-765_IND | 0.7 | 4550 | 112.5 | 3.2 | 1
en_pc_nuclear_G100000500632 | Kaiga nuclear power plant_6 -- pre-construction | nuclear | IND | 2026 |  | Karnataka |  | pre-construction | e_w429459345-765_IND | w429459345-765_IND | 0.7 | 4550 | 112.5 | 3.2 | 1
en_pc_nuclear_G100000500641 | Gorakhpur Haryana nuclear power plant_1 -- pre-construction | nuclear | IND | 2029 |  | Haryana |  | pre-construction | e_w311176519-765_IND | w311176519-765_IND | 0.7 | 4550 | 112.5 | 3.2 | 1
en_pc_nuclear_G100000500642 | Gorakhpur Haryana nuclear power plant_2 -- pre-construction | nuclear | IND | 2029 |  | Haryana |  | pre-construction | e_w311176519-765_IND | w311176519-765_IND | 0.7 | 4550 | 112.5 | 3.2 | 1
en_pc_nuclear_G100000500676 | Kovvada nuclear power plant_1 -- pre-construction | nuclear | IND | 2025 |  | Andhra Pradesh |  | pre-construction | e_w409112085-765_IND | w409112085-765_IND | 1.25 | 4550 | 112.5 | 3.2 | 1
en_pc_nuclear_G100000500677 | Kovvada nuclear power plant_2 -- pre-construction | nuclear | IND | 2025 |  | Andhra Pradesh |  | pre-construction | e_w409112085-765_IND | w409112085-765_IND | 1.25 | 4550 | 112.5 | 3.2 | 1
en_pc_nuclear_G100000500678 | Kovvada nuclear power plant_3 -- pre-construction | nuclear | IND | 2025 |  | Andhra Pradesh |  | pre-construction | e_w409112085-765_IND | w409112085-765_IND | 1.25 | 4550 | 112.5 | 3.2 | 1
en_pc_nuclear_G100000500679 | Kovvada nuclear power plant_4 -- pre-construction | nuclear | IND | 2025 |  | Andhra Pradesh |  | pre-construction | e_w409112085-765_IND | w409112085-765_IND | 1.25 | 4550 | 112.5 | 3.2 | 1
en_pc_nuclear_G100000500680 | Kovvada nuclear power plant_5 -- pre-construction | nuclear | IND | 2025 |  | Andhra Pradesh |  | pre-construction | e_w409112085-765_IND | w409112085-765_IND | 1.25 | 4550 | 112.5 | 3.2 | 1
en_pc_nuclear_G100000500681 | Kovvada nuclear power plant_6 -- pre-construction | nuclear | IND | 2025 |  | Andhra Pradesh |  | pre-construction | e_w409112085-765_IND | w409112085-765_IND | 1.25 | 4550 | 112.5 | 3.2 | 1
en_pc_nuclear_G100000500682 | Mahi Banswara nuclear power plant_1 -- pre-construction | nuclear | IND | 2029 |  | Rajasthan |  | pre-construction | e_IN486-765_IND | IN486-765_IND | 0.7 | 4550 | 112.5 | 3.2 | 1
en_pc_nuclear_G100000500683 | Mahi Banswara nuclear power plant_2 -- pre-construction | nuclear | IND | 2029 |  | Rajasthan |  | pre-construction | e_IN486-765_IND | IN486-765_IND | 0.7 | 4550 | 112.5 | 3.2 | 1
en_pc_nuclear_G100000500684 | Mahi Banswara nuclear power plant_3 -- pre-construction | nuclear | IND | 2029 |  | Rajasthan |  | pre-construction | e_IN486-765_IND | IN486-765_IND | 0.7 | 4550 | 112.5 | 3.2 | 1
en_pc_nuclear_G100000500685 | Mahi Banswara nuclear power plant_4 -- pre-construction | nuclear | IND | 2029 |  | Rajasthan |  | pre-construction | e_IN486-765_IND | IN486-765_IND | 0.7 | 4550 | 112.5 | 3.2 | 1
en_pc_nuclear_G100000500686 | Gorakhpur Haryana nuclear power plant_3 -- pre-construction | nuclear | IND | 2031 |  | Haryana |  | pre-construction | e_w311176519-765_IND | w311176519-765_IND | 0.7 | 4550 | 112.5 | 3.2 | 1
en_pc_nuclear_G100000500687 | Gorakhpur Haryana nuclear power plant_4 -- pre-construction | nuclear | IND | 2031 |  | Haryana |  | pre-construction | e_w311176519-765_IND | w311176519-765_IND | 0.7 | 4550 | 112.5 | 3.2 | 1
en_pc_nuclear_G100000500688 | Chutka nuclear power plant_1 -- pre-construction | nuclear | IND | 2031 |  | Madhya Pradesh |  | pre-construction | e_w319423421-765_IND | w319423421-765_IND | 0.7 | 4550 | 112.5 | 3.2 | 1
en_pc_nuclear_G100000500689 | Chutka nuclear power plant_2 -- pre-construction | nuclear | IND | 2031 |  | Madhya Pradesh |  | pre-construction | e_w319423421-765_IND | w319423421-765_IND | 0.7 | 4550 | 112.5 | 3.2 | 1
en_pc_nuclear_G100000500690 | Jaitapur nuclear power plant_1 -- pre-construction | nuclear | IND | 2025 |  | Maharashtra |  | pre-construction | e_w429459345-765_IND | w429459345-765_IND | 1.65 | 4550 | 112.5 | 3.2 | 1
en_pc_nuclear_G100000500691 | Jaitapur nuclear power plant_2 -- pre-construction | nuclear | IND | 2025 |  | Maharashtra |  | pre-construction | e_w429459345-765_IND | w429459345-765_IND | 1.65 | 4550 | 112.5 | 3.2 | 1
en_pc_nuclear_G100000500692 | Jaitapur nuclear power plant_3 -- pre-construction | nuclear | IND | 2025 |  | Maharashtra |  | pre-construction | e_w429459345-765_IND | w429459345-765_IND | 1.65 | 4550 | 112.5 | 3.2 | 1
en_pc_nuclear_G100000500693 | Jaitapur nuclear power plant_4 -- pre-construction | nuclear | IND | 2025 |  | Maharashtra |  | pre-construction | e_w429459345-765_IND | w429459345-765_IND | 1.65 | 4550 | 112.5 | 3.2 | 1
en_pc_nuclear_G100000500694 | Jaitapur nuclear power plant_5 -- pre-construction | nuclear | IND | 2025 |  | Maharashtra |  | pre-construction | e_w429459345-765_IND | w429459345-765_IND | 1.65 | 4550 | 112.5 | 3.2 | 1
en_pc_nuclear_G100000500695 | Jaitapur nuclear power plant_6 -- pre-construction | nuclear | IND | 2025 |  | Maharashtra |  | pre-construction | e_w429459345-765_IND | w429459345-765_IND | 1.65 | 4550 | 112.5 | 3.2 | 1
en_pc_solar_pv_001 | Aggregated Plant -- pre-construction | solar | IND | 2025 |  |  |  | pre-construction | elc_spv_IND_001 | 1 | 0.12 | 724.5 | 12.375 | 0 | 1 | 0.22632
en_pc_solar_pv_001 | Aggregated Plant -- pre-construction | solar | IND | 2026 |  |  |  | pre-construction | elc_spv_IND_001 | 1 | 0.15 | 724.5 | 12.375 | 0 | 1 | 0.22632
en_pc_solar_pv_002 | Aggregated Plant -- pre-construction | solar | IND | 2025 |  |  |  | pre-construction | elc_spv_IND_002 | 2 | 0.1325 | 724.5 | 12.375 | 0 | 1 | 0.23608
en_pc_solar_pv_002 | Aggregated Plant -- pre-construction | solar | IND | 2027 |  |  |  | pre-construction | elc_spv_IND_002 | 2 | 0.05 | 850.5 | 14.625 | 0 | 1 | 0.23608
en_pc_solar_pv_004 | Aggregated Plant -- pre-construction | solar | IND | 2025 |  |  |  | pre-construction | elc_spv_IND_004 | 4 | 0.73 | 724.5 | 12.375 | 0 | 1 | 0.22071
en_pc_solar_pv_009 | Aggregated Plant -- pre-construction | solar | IND | 2025 |  |  |  | pre-construction | elc_spv_IND_009 | 9 | 0.162 | 724.5 | 12.375 | 0 | 1 | 0.20775
en_pc_solar_pv_010 | Aggregated Plant -- pre-construction | solar | IND | 2025 |  |  |  | pre-construction | elc_spv_IND_010 | 10 | 0.1 | 724.5 | 12.375 | 0 | 1 | 0.21019
en_pc_solar_pv_011 | Aggregated Plant -- pre-construction | solar | IND | 2025 |  |  |  | pre-construction | elc_spv_IND_011 | 11 | 0.35 | 724.5 | 12.375 | 0 | 1 | 0.20907
en_pc_solar_pv_012 | Aggregated Plant -- pre-construction | solar | IND | 2025 |  |  |  | pre-construction | elc_spv_IND_012 | 12 | 0.15 | 724.5 | 12.375 | 0 | 1 | 0.23898
en_pc_solar_pv_014 | Aggregated Plant -- pre-construction | solar | IND | 2025 |  |  |  | pre-construction | elc_spv_IND_014 | 14 | 2.2 | 724.5 | 12.375 | 0 | 1 | 0.24697
en_pc_solar_pv_014 | Aggregated Plant -- pre-construction | solar | IND | 2026 |  |  |  | pre-construction | elc_spv_IND_014 | 14 | 0.333 | 724.5 | 12.375 | 0 | 1 | 0.24697
en_pc_solar_pv_015 | Aggregated Plant -- pre-construction | solar | IND | 2025 |  |  |  | pre-construction | elc_spv_IND_015 | 15 | 0.521 | 724.5 | 12.375 | 0 | 1 | 0.23534
en_pc_solar_pv_015 | Aggregated Plant -- pre-construction | solar | IND | 2026 |  |  |  | pre-construction | elc_spv_IND_015 | 15 | 0.1 | 724.5 | 12.375 | 0 | 1 | 0.23534
en_pc_solar_pv_020 | Aggregated Plant -- pre-construction | solar | IND | 2025 |  |  |  | pre-construction | elc_spv_IND_020 | 20 | 1.2 | 724.5 | 12.375 | 0 | 1 | 0.22018
en_pc_solar_pv_027 | Aggregated Plant -- pre-construction | solar | IND | 2025 |  |  |  | pre-construction | elc_spv_IND_027 | 27 | 0.02 | 850.5 | 14.625 | 0 | 1 | 0.21934
en_pc_solar_pv_029 | Aggregated Plant -- pre-construction | solar | IND | 2028 |  |  |  | pre-construction | elc_spv_IND_029 | 29 | 0.15 | 724.5 | 12.375 | 0 | 1 | 0.24889
en_pc_solar_pv_035 | Aggregated Plant -- pre-construction | solar | IND | 2025 |  |  |  | pre-construction | elc_spv_IND_035 | 35 | 0.1875 | 724.5 | 12.375 | 0 | 1 | 0.2025
en_pc_solar_pv_037 | Aggregated Plant -- pre-construction | solar | IND | 2025 |  |  |  | pre-construction | elc_spv_IND_037 | 37 | 0.02 | 850.5 | 14.625 | 0 | 1 | 0.19003
en_pc_solar_pv_047 | Aggregated Plant -- pre-construction | solar | IND | 2025 |  |  |  | pre-construction | elc_spv_IND_047 | 47 | 0.04 | 850.5 | 14.625 | 0 | 1 | 0.20163
en_pc_solar_pv_054 | Aggregated Plant -- pre-construction | solar | IND | 2025 |  |  |  | pre-construction | elc_spv_IND_054 | 54 | 0.0616 | 724.5 | 12.375 | 0 | 1 | 0.20397
en_pc_solar_pv_055 | Aggregated Plant -- pre-construction | solar | IND | 2025 |  |  |  | pre-construction | elc_spv_IND_055 | 55 | 0.05 | 850.5 | 14.625 | 0 | 1 | 0.20398
en_pc_solar_pv_058 | Aggregated Plant -- pre-construction | solar | IND | 2025 |  |  |  | pre-construction | elc_spv_IND_058 | 58 | 0.185 | 724.5 | 12.375 | 0 | 1 | 0.21376
en_pc_solar_pv_058 | Aggregated Plant -- pre-construction | solar | IND | 2027 |  |  |  | pre-construction | elc_spv_IND_058 | 58 | 0.1 | 724.5 | 12.375 | 0 | 1 | 0.21376
en_pc_solar_pv_059 | Aggregated Plant -- pre-construction | solar | IND | 2025 |  |  |  | pre-construction | elc_spv_IND_059 | 59 | 0.178 | 744.3202 | 12.7289 | 0 | 1 | 0.2096
en_pc_solar_pv_062 | Aggregated Plant -- pre-construction | solar | IND | 2025 |  |  |  | pre-construction | elc_spv_IND_062 | 62 | 0.2223 | 775.3988 | 13.2839 | 0 | 1 | 0.21241
en_pc_solar_pv_064 | Aggregated Plant -- pre-construction | solar | IND | 2025 |  |  |  | pre-construction | elc_spv_IND_064 | 64 | 0.1 | 724.5 | 12.375 | 0 | 1 | 0.21203
en_pc_solar_pv_073 | Aggregated Plant -- pre-construction | solar | IND | 2025 |  |  |  | pre-construction | elc_spv_IND_073 | 73 | 0.15 | 724.5 | 12.375 | 0 | 1 | 0.21123
en_pc_solar_pv_077 | Aggregated Plant -- pre-construction | solar | IND | 2025 |  |  |  | pre-construction | elc_spv_IND_077 | 77 | 0.31 | 724.5 | 12.375 | 0 | 1 | 0.21248
en_pc_solar_pv_077 | Aggregated Plant -- pre-construction | solar | IND | 2026 |  |  |  | pre-construction | elc_spv_IND_077 | 77 | 0.081 | 724.5 | 12.375 | 0 | 1 | 0.21248
en_pc_solar_pv_G100000800796 | SECI 8 solar farm_-- -- pre-construction | solar | IND | 2025 |  | Rajasthan |  | pre-construction | elc_spv_IND_003 | 3 | 0.2 | 724.5 | 12.375 | 0 | 1 | 0.22398
en_pc_solar_pv_G100000800816 | Dholera Solar Park_2 -- pre-construction | solar | IND | 2025 |  | Gujarat | Dholera | pre-construction | elc_spv_IND_004 | 4 | 4 | 630 | 11.25 | 0 | 1 | 0.22071
en_pc_solar_pv_G100000811130 | Andhra Pradesh (Adani) solar farm_-- -- pre-construction | solar | IND | 2025 |  | Andhra Pradesh |  | pre-construction | elc_spv_IND_067 | 67 | 0.25 | 724.5 | 12.375 | 0 | 1 | 0.2151
en_pc_solar_pv_G100000811133 | Assam NLC solar farm_-- -- pre-construction | solar | IND | 2025 |  | Assam |  | pre-construction | elc_spv_IND_038 | 38 | 1 | 630 | 11.25 | 0 | 1 | 0.19082
en_pc_solar_pv_G100000811142 | Chitrakoot solar park_-- -- pre-construction | solar | IND | 2026 |  | Uttar Pradesh |  | pre-construction | elc_spv_IND_020 | 20 | 0.8 | 630 | 11.25 | 0 | 1 | 0.22018
en_pc_solar_pv_G100000811144 | Dholera (O2) solar park_-- -- pre-construction | solar | IND | 2025 |  | Gujarat |  | pre-construction | elc_spv_IND_004 | 4 | 0.2 | 724.5 | 12.375 | 0 | 1 | 0.22071
en_pc_solar_pv_G100000811163 | Gujarat GUVNL XIV (Aditya Birla) solar farm_-- -- pre-construction | solar | IND | 2025 |  | Gujarat |  | pre-construction | elc_spv_IND_004 | 4 | 0.3 | 724.5 | 12.375 | 0 | 1 | 0.22071
en_pc_solar_pv_G100000811172 | Jaisalmer NTPC (O2) solar farm_-- -- pre-construction | solar | IND | 2025 |  | Rajasthan |  | pre-construction | elc_spv_IND_029 | 29 | 0.4 | 630 | 11.25 | 0 | 1 | 0.24889
en_pc_solar_pv_G100000811175 | Jhansi solar park_-- -- pre-construction | solar | IND | 2025 |  | Uttar Pradesh |  | pre-construction | elc_spv_IND_018 | 18 | 0.6 | 630 | 11.25 | 0 | 1 | 0.2173
en_pc_solar_pv_G100000811192 | Manair Dam solar farm_-- -- pre-construction | solar | IND | 2025 |  | Telangana |  | pre-construction | elc_spv_IND_060 | 60 | 0.3 | 724.5 | 12.375 | 0 | 1 | 0.20627
en_pc_solar_pv_G100000811199 | Morena solar park_-- -- pre-construction | solar | IND | 2025 |  | Madhya Pradesh |  | pre-construction | elc_spv_IND_018 | 18 | 0.6 | 630 | 11.25 | 0 | 1 | 0.2173
en_pc_solar_pv_G100000811227 | Rajasthan (Adani) I solar farm_-- -- pre-construction | solar | IND | 2025 |  | Rajasthan |  | pre-construction | elc_spv_IND_015 | 15 | 0.3 | 724.5 | 12.375 | 0 | 1 | 0.23534
en_pc_solar_pv_G100000811228 | Rajasthan (Adani) II solar farm_-- -- pre-construction | solar | IND | 2025 |  | Rajasthan |  | pre-construction | elc_spv_IND_015 | 15 | 0.33 | 630 | 11.25 | 0 | 1 | 0.23534
en_pc_solar_pv_G100000811229 | Rajasthan (Adani) III solar farm_-- -- pre-construction | solar | IND | 2025 |  | Rajasthan |  | pre-construction | elc_spv_IND_015 | 15 | 0.6 | 630 | 11.25 | 0 | 1 | 0.23534
en_pc_solar_pv_G100000811239 | Rengali floating solar farm_-- -- pre-construction | solar | IND | 2025 |  | Odisha |  | pre-construction | elc_spv_IND_056 | 56 | 0.3 | 724.5 | 12.375 | 0 | 1 | 0.20244
en_pc_solar_pv_G100000833285 | Bhadla (NTPC) solar farm_-- -- pre-construction | solar | IND | 2025 |  | Rajasthan |  | pre-construction | elc_spv_IND_014 | 14 | 0.625 | 630 | 11.25 | 0 | 1 | 0.24697
en_pc_solar_pv_G100000833742 | Masharashtra SPP solar farm_-- -- pre-construction | solar | IND | 2025 |  | Maharashtra |  | pre-construction | elc_spv_IND_062 | 62 | 0.2 | 724.5 | 12.375 | 0 | 1 | 0.21241
en_pc_solar_pv_G100000833820 | NLC CPSU Scheme Ph-II solar plant_2 -- pre-construction | solar | IND | 2025 |  | Gujarat |  | pre-construction | elc_spv_IND_004 | 4 | 0.2 | 724.5 | 12.375 | 0 | 1 | 0.22071
en_pc_solar_pv_G100000833894 | Gujarat (Adani) IV Hybrid solar farm_-- -- pre-construction | solar | IND | 2025 |  | Gujarat |  | pre-construction | elc_spv_IND_001 | 1 | 0.57 | 630 | 11.25 | 0 | 1 | 0.22632
en_pc_solar_pv_G100000833896 | Gujarat (Adani) V solar farm_-- -- pre-construction | solar | IND | 2025 |  | Gujarat |  | pre-construction | elc_spv_IND_001 | 1 | 0.6 | 630 | 11.25 | 0 | 1 | 0.22632
en_pc_solar_pv_G100000833928 | RTC-I solar farm_-- -- pre-construction | solar | IND | 2025 |  | Rajasthan |  | pre-construction | elc_spv_IND_015 | 15 | 0.4 | 630 | 11.25 | 0 | 1 | 0.23534
en_pc_solar_pv_G100001022354 | Rajasthan (Acciona Energía) solar farm_-- -- pre-construction | solar | IND | 2025 |  | Rajasthan |  | pre-construction | elc_spv_IND_015 | 15 | 0.412 | 630 | 11.25 | 0 | 1 | 0.23534
en_pc_solar_pv_G100001022581 | Karbi Anglong solar project_-- -- pre-construction | solar | IND | 2025 |  | Assam |  | pre-construction | elc_spv_IND_038 | 38 | 1 | 630 | 11.25 | 0 | 1 | 0.19082
en_pc_solar_pv_G100001022670 | SECI 9 solar farm_2 -- pre-construction | solar | IND | 2025 |  | Rajasthan |  | pre-construction | elc_spv_IND_003 | 3 | 0.312 | 630 | 11.25 | 0 | 1 | 0.22398
en_pc_solar_pv_G100001022793 | Khavda Solar Park_-- -- pre-construction | solar | IND | 2025 |  | Gujarat | Khavda | pre-construction | elc_spv_IND_030 | 30 | 0.75 | 630 | 11.25 | 0 | 1 | 0.23637
en_pc_solar_pv_G100001022807 | Maharashtra (SJVN) solar farm_-- -- pre-construction | solar | IND | 2025 |  | Maharashtra |  | pre-construction | elc_spv_IND_062 | 62 | 0.2 | 724.5 | 12.375 | 0 | 1 | 0.21241
en_pc_solar_pv_G100001022872 | Mallanna Sagar floating solar farm_1 -- pre-construction | solar | IND | 2025 |  | Telangana |  | pre-construction | elc_spv_IND_060 | 60 | 0.25 | 724.5 | 12.375 | 0 | 1 | 0.20627
en_pc_solar_pv_G100001022873 | Mallanna Sagar floating solar farm_2 -- pre-construction | solar | IND | 2025 |  | Telangana |  | pre-construction | elc_spv_IND_060 | 60 | 0.25 | 724.5 | 12.375 | 0 | 1 | 0.20627
en_pc_solar_pv_G100001022901 | Bikaner (NLC) solar farm_1 -- pre-construction | solar | IND | 2026 |  | Rajasthan | Pugal | pre-construction | elc_spv_IND_014 | 14 | 0.81 | 630 | 11.25 | 0 | 1 | 0.24697
en_pc_solar_pv_G100001023044 | Pavagada (JSW) solar farm_-- -- pre-construction | solar | IND | 2025 |  | Karnataka | Palavalli | pre-construction | elc_spv_IND_078 | 78 | 0.3 | 724.5 | 12.375 | 0 | 1 | 0.21291
en_pc_solar_pv_G100001023108 | Punjab (SJVN) II solar farm_-- -- pre-construction | solar | IND | 2025 |  | Punjab |  | pre-construction | elc_spv_IND_013 | 13 | 1.2 | 630 | 11.25 | 0 | 1 | 0.22555
en_pc_solar_pv_G100001023193 | Solapur (Juniper) solar farm_-- -- pre-construction | solar | IND | 2025 |  | Maharashtra | Solapur | pre-construction | elc_spv_IND_059 | 59 | 0.35 | 630 | 11.25 | 0 | 1 | 0.2096
en_pc_solar_pv_G100001023194 | Barmer (Juniper) solar farm_-- -- pre-construction | solar | IND | 2026 |  | Rajasthan |  | pre-construction | elc_spv_IND_002 | 2 | 0.3 | 724.5 | 12.375 | 0 | 1 | 0.23608
en_pc_solar_pv_G100001023196 | Bhadla (Juniper) solar farm_-- -- pre-construction | solar | IND | 2027 |  | Rajasthan | Jodhpur | pre-construction | elc_spv_IND_002 | 2 | 0.3 | 724.5 | 12.375 | 0 | 1 | 0.23608
en_pc_solar_pv_G100001023198 | Barmer (Juniper) II solar farm_-- -- pre-construction | solar | IND | 2028 |  | Rajasthan |  | pre-construction | elc_spv_IND_002 | 2 | 0.3 | 724.5 | 12.375 | 0 | 1 | 0.23608
en_pc_solar_pv_G100001023216 | Jodhpur (ReNew) solar farm_-- -- pre-construction | solar | IND | 2026 |  | Rajasthan | Jodhpur | pre-construction | elc_spv_IND_002 | 2 | 0.6 | 630 | 11.25 | 0 | 1 | 0.23608
en_pc_solar_pv_G100001023304 | Barmer (Green Infra) solar farm_-- -- pre-construction | solar | IND | 2026 |  | Rajasthan |  | pre-construction | elc_spv_IND_002 | 2 | 0.3 | 724.5 | 12.375 | 0 | 1 | 0.23608
en_pc_solar_pv_G100001023351 | Andhra Pradesh (SAEL) solar farm_-- -- pre-construction | solar | IND | 2025 |  | Andhra Pradesh |  | pre-construction | elc_spv_IND_070 | 70 | 0.3 | 724.5 | 12.375 | 0 | 1 | 0.20402
en_pc_solar_pv_G100001023355 | Padasan solar farm_-- -- pre-construction | solar | IND | 2025 |  | Gujarat | Padasan | pre-construction | elc_spv_IND_031 | 31 | 0.25 | 724.5 | 12.375 | 0 | 1 | 0.22577
en_pc_solar_pv_G100001023356 | Bhuj solar farm_-- -- pre-construction | solar | IND | 2025 |  | Gujarat | Bhuj | pre-construction | elc_spv_IND_031 | 31 | 0.3 | 724.5 | 12.375 | 0 | 1 | 0.22577
en_pc_solar_pv_G100001023357 | Barmer (ReNew) solar farm_-- -- pre-construction | solar | IND | 2025 |  | Rajasthan |  | pre-construction | elc_spv_IND_002 | 2 | 0.3 | 724.5 | 12.375 | 0 | 1 | 0.23608
en_pc_solar_pv_G100001023371 | Khavda (Adani) III solar farm_-- -- pre-construction | solar | IND | 2025 |  | Gujarat | Khavda | pre-construction | elc_spv_IND_030 | 30 | 0.641 | 630 | 11.25 | 0 | 1 | 0.23637
en_pc_solar_pv_G100001023428 | Rajasthan (JSW) solar farm_-- -- pre-construction | solar | IND | 2026 |  | Rajasthan |  | pre-construction | elc_spv_IND_015 | 15 | 0.7 | 630 | 11.25 | 0 | 1 | 0.23534
en_pc_solar_pv_G100001023429 | Bhanipura solar farm_-- -- pre-construction | solar | IND | 2025 |  | Rajasthan | Bhanipura | pre-construction | elc_spv_IND_012 | 12 | 0.3 | 724.5 | 12.375 | 0 | 1 | 0.23898
en_pc_solar_pv_G100001023433 | Junuthala solar farm_-- -- pre-construction | solar | IND | 2025 |  | Andhra Pradesh | Junuthala | pre-construction | elc_spv_IND_067 | 67 | 2.3 | 630 | 11.25 | 0 | 1 | 0.2151
en_pc_solar_pv_G100001023435 | Muddavaram hybrid solar farm_-- -- pre-construction | solar | IND | 2025 |  | Andhra Pradesh | Muddavaram | pre-construction | elc_spv_IND_068 | 68 | 1 | 630 | 11.25 | 0 | 1 | 0.20954
en_pc_solar_pv_G100001023461 | Pusar solar farm_-- -- pre-construction | solar | IND | 2025 |  | Rajasthan | Pusar | pre-construction | elc_spv_IND_014 | 14 | 0.3 | 724.5 | 12.375 | 0 | 1 | 0.24697
en_pc_solar_pv_G100001023463 | Sayla II solar farm_-- -- pre-construction | solar | IND | 2025 |  | Gujarat | Sayla | pre-construction | elc_spv_IND_004 | 4 | 0.2 | 724.5 | 12.375 | 0 | 1 | 0.22071
en_pc_solar_pv_G100001023480 | Surendranagar (Avaada) II solar farm_-- -- pre-construction | solar | IND | 2025 |  | Gujarat |  | pre-construction | elc_spv_IND_004 | 4 | 0.421 | 630 | 11.25 | 0 | 1 | 0.22071
en_pc_solar_pv_G100001023481 | Thollamadugu (SECI XI) solar farm_-- -- pre-construction | solar | IND | 2025 |  | Andhra Pradesh | Thollamadugu | pre-construction | elc_spv_IND_067 | 67 | 0.6 | 630 | 11.25 | 0 | 1 | 0.2151
en_pc_solar_pv_G100001023484 | Shiv (SECI XI) solar farm_-- -- pre-construction | solar | IND | 2025 |  | Rajasthan | Shiv | pre-construction | elc_spv_IND_014 | 14 | 0.3 | 724.5 | 12.375 | 0 | 1 | 0.24697
en_pc_solar_pv_G100001023485 | Surendranagar (Avaada) III solar farm_-- -- pre-construction | solar | IND | 2025 |  | Gujarat |  | pre-construction | elc_spv_IND_004 | 4 | 0.4 | 630 | 11.25 | 0 | 1 | 0.22071
en_pc_windon_wind_034 | Aggregated Plant -- pre-construction | windon | IND | 2025 |  |  |  | pre-construction | elc_won_IND_034 | 34 | 0.032 | 1512 | 39 | 0 | 1 | 0.19995
en_pc_windon_wind_035 | Aggregated Plant -- pre-construction | windon | IND | 2025 |  |  |  | pre-construction | elc_won_IND_035 | 35 | 0.2295 | 1288 | 33 | 0 | 1 | 0.16552
en_pc_windon_wind_036 | Aggregated Plant -- pre-construction | windon | IND | 2025 |  |  |  | pre-construction | elc_won_IND_036 | 36 | 0.182 | 1375.3846 | 35.3407 | 0 | 1 | 0.23105
en_pc_windon_wind_037 | Aggregated Plant -- pre-construction | windon | IND | 2025 |  |  |  | pre-construction | elc_won_IND_037 | 37 | 0.114 | 1288 | 33 | 0 | 1 | 0.16027
en_pc_windon_wind_040 | Aggregated Plant -- pre-construction | windon | IND | 2025 |  |  |  | pre-construction | elc_won_IND_040 | 40 | 0.15 | 1288 | 33 | 0 | 1 | 0.19537
en_pc_windon_wind_041 | Aggregated Plant -- pre-construction | windon | IND | 2025 |  |  |  | pre-construction | elc_won_IND_041 | 41 | 0.025 | 1512 | 39 | 0 | 1 | 0.24806
en_pc_windon_wind_042 | Aggregated Plant -- pre-construction | windon | IND | 2025 |  |  |  | pre-construction | elc_won_IND_042 | 42 | 0.4075 | 1297.3448 | 33.2503 | 0 | 1 | 0.25436
en_pc_windon_wind_045 | Aggregated Plant -- pre-construction | windon | IND | 2025 |  |  |  | pre-construction | elc_won_IND_045 | 45 | 0.101 | 1288 | 33 | 0 | 1 | 0.15584
en_pc_windon_wind_047 | Aggregated Plant -- pre-construction | windon | IND | 2025 |  |  |  | pre-construction | elc_won_IND_047 | 47 | 0.101 | 1358.9703 | 34.901 | 0 | 1 | 0.24856
en_pc_windon_wind_048 | Aggregated Plant -- pre-construction | windon | IND | 2025 |  |  |  | pre-construction | elc_won_IND_048 | 48 | 0.614 | 1288 | 33 | 0 | 1 | 0.29595
en_pc_windon_wind_050 | Aggregated Plant -- pre-construction | windon | IND | 2025 |  |  |  | pre-construction | elc_won_IND_050 | 50 | 0.491 | 1360.0815 | 34.9308 | 0 | 1 | 0.2124
en_pc_windon_wind_052 | Aggregated Plant -- pre-construction | windon | IND | 2025 |  |  |  | pre-construction | elc_won_IND_052 | 52 | 0.1425 | 1303.7193 | 33.4211 | 0 | 1 | 0.24124
en_pc_windon_wind_053 | Aggregated Plant -- pre-construction | windon | IND | 2025 |  |  |  | pre-construction | elc_won_IND_053 | 53 | 0.07 | 1288 | 33 | 0 | 1 | 0.18814
en_pc_windon_wind_054 | Aggregated Plant -- pre-construction | windon | IND | 2025 |  |  |  | pre-construction | elc_won_IND_054 | 54 | 0.375 | 1314.88 | 33.72 | 0 | 1 | 0.12639
en_pc_windon_wind_G100000900776 | Kutch (Torrent) III wind farm_-- -- pre-construction | windon | IND | 2025 |  | Gujarat |  | pre-construction | elc_won_IND_048 | 48 | 0.3 | 1288 | 33 | 0 | 1 | 0.29595
en_pc_windon_wind_G100000900777 | Kutch (Torrent) IV wind farm_-- -- pre-construction | windon | IND | 2025 |  | Gujarat |  | pre-construction | elc_won_IND_048 | 48 | 0.2 | 1288 | 33 | 0 | 1 | 0.29595
en_pc_windon_wind_G100000921148 | Dayapar (NTPC) II wind farm_-- -- pre-construction | windon | IND | 2025 |  | Gujarat |  | pre-construction | elc_won_IND_048 | 48 | 0.2 | 1288 | 33 | 0 | 1 | 0.29595
en_pc_windon_wind_G100000921163 | JSW SECI XII wind farm_-- -- pre-construction | windon | IND | 2025 |  | Maharashtra | Osmanabad | pre-construction | elc_won_IND_041 | 41 | 0.3 | 1288 | 33 | 0 | 1 | 0.24806
en_pc_windon_wind_G100000921209 | SECI XI (Renew) wind farm_-- -- pre-construction | windon | IND | 2026 |  | Karnataka |  | pre-construction | elc_won_IND_047 | 47 | 0.3 | 1288 | 33 | 0 | 1 | 0.24856
en_pc_windon_wind_G100000927925 | Koppal (Apraava) wind farm_-- -- pre-construction | windon | IND | 2025 |  | Karnataka |  | pre-construction | elc_won_IND_042 | 42 | 0.3 | 1288 | 33 | 0 | 1 | 0.25436
en_pc_windon_wind_G100000927927 | Koppal (Serentica) wind farm_-- -- pre-construction | windon | IND | 2025 |  | Karnataka |  | pre-construction | elc_won_IND_042 | 42 | 0.204 | 1288 | 33 | 0 | 1 | 0.25436
en_pc_windon_wind_G100001022028 | Kutch (JSW) wind farm_-- -- pre-construction | windon | IND | 2025 |  | Gujarat |  | pre-construction | elc_won_IND_048 | 48 | 0.35 | 1120 | 30 | 0 | 1 | 0.29595
en_she_hydro_dam_G100000601864 | Chungar Chal hydroelectric plant_ -- shelved | hydro | IND | 2028 |  | Uttarakhand | Askot | shelved | e_w352619220-765_IND | w352619220-765_IND | 0.24 | 2012.5 | 41.25 | 1.76 | 1
en_she_hydro_dam_G100000601984 | Middle Kolab hydroelectric plant_ -- shelved - inferred 2 y | hydro | IND | 2028 |  | Odisha |  | shelved - inferred 2 y | e_w409112085-765_IND | w409112085-765_IND | 0.285 | 2012.5 | 41.25 | 1.76 | 1
en_she_hydro_dam_G100000604413 | Gyspa Dam hydroelectric plant_ -- shelved | hydro | IND | 2028 |  | Himachal Pradesh |  | shelved | e_IN10-765_IND | IN10-765_IND | 0.3 | 2012.5 | 41.25 | 1.76 | 1
en_she_hydro_dam_G100000604484 | Kalai II hydroelectric plant_ -- shelved | hydro | IND | 2028 |  | Arunachal Pradesh | Chingwinti | shelved | e_IN145-400_IND | IN145-400_IND | 1.2 | 1750 | 37.5 | 1.6 | 1
en_she_hydro_dam_G100000604517 | Kolodyne II hydroelectric plant_ -- shelved | hydro | IND | 2028 |  | Mizoram | Tuipui Ferry | shelved | e_w1072445901-400_IND | w1072445901-400_IND | 0.46 | 1750 | 37.5 | 1.6 | 1
en_she_hydro_dam_G100000604717 | Pauk hydroelectric plant_ -- shelved | hydro | IND | 2028 |  | Arunachal Pradesh |  | shelved | e_IN145-400_IND | IN145-400_IND | 0.145 | 2012.5 | 41.25 | 1.76 | 1
en_she_hydro_dam_G100000604896 | Tuivai hydroelectric plant_ -- shelved | hydro | IND | 2028 |  | Mizoram | Phuaibuang | shelved | e_w1072445901-400_IND | w1072445901-400_IND | 0.21 | 2012.5 | 41.25 | 1.76 | 1
en_she_hydro_dam_IN145-400_IND | Aggregated Plant -- shelved - inferred 2 y | hydro | IND | 2028 |  |  |  | shelved - inferred 2 y | e_IN145-400_IND | IN145-400_IND | 0.1 | 2012.5 | 41.25 | 1.76 | 1
en_she_hydro_dam_IN599-765_IND | Aggregated Plant -- shelved | hydro | IND | 2028 |  |  |  | shelved | e_IN599-765_IND | IN599-765_IND | 0.07 | 2012.5 | 41.25 | 1.76 | 1
en_she_hydro_ps_G100000601969 | Lugu Pahar hydroelectric plant_ -- shelved | hydro | IND | 2028 |  | Jharkhand | Lugu | shelved | e_w149822703-400_IND | w149822703-400_IND | 1.5 | 1260 | 30 | 1.2 | 1
en_she_hydro_ps_G100000604914 | Upper Kolab Pumped Storage hydroelectric plant_ -- shelved | hydro | IND | 2028 |  | Odisha | Karange village | shelved | e_w409112085-765_IND | w409112085-765_IND | 0.32 | 1260 | 30 | 1.2 | 1
en_she_hydro_ror_G100000601825 | Alaknanda Badrinath hydroelectric plant_ -- shelved - inferred 2 y | hydro | IND | 2028 |  | Uttarakhand |  | shelved - inferred 2 y | e_IN42-765_IND | IN42-765_IND | 0.3 | 1771 | 45.375 | 2.2 | 1
en_she_hydro_ror_G100000601871 | Devsari hydroelectric plant_ -- shelved - inferred 2 y | hydro | IND | 2028 |  | Uttarakhand |  | shelved - inferred 2 y | e_w514344408-765_IND | w514344408-765_IND | 0.194 | 1771 | 45.375 | 2.2 | 1
en_she_hydro_ror_G100000601884 | Etalin hydroelectric plant_ -- shelved | hydro | IND | 2028 |  | Arunachal Pradesh |  | shelved | e_IN145-400_IND | IN145-400_IND | 3.097 | 1540 | 41.25 | 2 | 1
en_she_hydro_ror_G100000601894 | Gundia hydroelectric plant_ -- shelved | hydro | IND | 2028 |  | Karnataka | Sakaleshapura | shelved | e_w355560316-765_IND | w355560316-765_IND | 0.2 | 1771 | 45.375 | 2.2 | 1
en_she_hydro_ror_G100000601910 | Jangi Thopan Powari hydroelectric plant_ -- shelved - inferred 2 y | hydro | IND | 2028 |  | Himachal Pradesh |  | shelved - inferred 2 y | e_IN42-765_IND | IN42-765_IND | 0.804 | 1540 | 41.25 | 2 | 1
en_she_hydro_ror_G100000601927 | Khab hydroelectric plant_ -- shelved | hydro | IND | 2028 |  | Himachal Pradesh |  | shelved | e_IN42-765_IND | IN42-765_IND | 0.636 | 1540 | 41.25 | 2 | 1
en_she_hydro_ror_G100000601941 | Kotli Bhel I A hydroelectric plant_ -- shelved - inferred 2 y | hydro | IND | 2028 |  | Uttarakhand | Muneth | shelved - inferred 2 y | e_IN42-765_IND | IN42-765_IND | 0.195 | 1771 | 45.375 | 2.2 | 1
en_she_hydro_ror_G100000601942 | Kotli Bhel I B hydroelectric plant_ -- shelved - inferred 2 y | hydro | IND | 2028 |  | Uttarakhand | Pundal Gunth | shelved - inferred 2 y | e_IN42-765_IND | IN42-765_IND | 0.32 | 1540 | 41.25 | 2 | 1
en_she_hydro_ror_G100000602065 | Siyom hydroelectric plant_ -- shelved | hydro | IND | 2028 |  | Arunachal Pradesh | Reying | shelved | e_IN145-400_IND | IN145-400_IND | 1 | 1540 | 41.25 | 2 | 1
en_she_hydro_ror_G100000602071 | Taluka Sankari hydroelectric plant_ -- shelved | hydro | IND | 2028 |  | Uttarakhand |  | shelved | e_IN42-765_IND | IN42-765_IND | 0.14 | 1771 | 45.375 | 2.2 | 1
en_she_hydro_ror_G100000602092 | Thana Plaun hydroelectric plant_ -- shelved - inferred 2 y | hydro | IND | 2028 |  | Himachal Pradesh |  | shelved - inferred 2 y | e_IN10-765_IND | IN10-765_IND | 0.191 | 1771 | 45.375 | 2.2 | 1
en_she_hydro_ror_G100000604347 | Demwe Lower hydroelectric plant_ -- shelved | hydro | IND | 2028 |  | Arunachal Pradesh |  | shelved | e_IN145-400_IND | IN145-400_IND | 1.75 | 1540 | 41.25 | 2 | 1
en_she_hydro_ror_G100000604361 | Dummugudem hydroelectric plant_ -- shelved | hydro | IND | 2028 |  | Andhra Pradesh | Dummugudem | shelved | e_IN684-765_IND | IN684-765_IND | 0.36 | 1540 | 41.25 | 2 | 1
en_she_hydro_ror_G100000604370 | Elango hydroelectric plant_ -- shelved - inferred 2 y | hydro | IND | 2028 |  | Arunachal Pradesh |  | shelved - inferred 2 y | e_IN145-400_IND | IN145-400_IND | 0.18 | 1771 | 45.375 | 2.2 | 1
en_she_hydro_ror_G100000604388 | Garba Tawaghat hydroelectric plant_ -- shelved | hydro | IND | 2028 |  | Uttarakhand |  | shelved | e_IN42-765_IND | IN42-765_IND | 0.63 | 1540 | 41.25 | 2 | 1
en_she_hydro_ror_G100000604424 | Heo hydroelectric plant_ -- shelved | hydro | IND | 2028 |  | Arunachal Pradesh | Meying | shelved | e_IN145-400_IND | IN145-400_IND | 0.24 | 1771 | 45.375 | 2.2 | 1
en_she_hydro_ror_G100000604428 | Hirong hydroelectric plant_ -- shelved | hydro | IND | 2028 |  | Arunachal Pradesh |  | shelved | e_IN145-400_IND | IN145-400_IND | 0.5 | 1540 | 41.25 | 2 | 1
en_she_hydro_ror_G100000604679 | Nyamjung Chhu hydroelectric plant_ -- shelved | hydro | IND | 2028 |  | Arunachal Pradesh |  | shelved | e_w610646823-400_IND | w610646823-400_IND | 0.78 | 1540 | 41.25 | 2 | 1
en_she_hydro_ror_G100000604789 | Sawalkote hydroelectric plant_ -- shelved - inferred 2 y | hydro | IND | 2028 |  | Jammu and Kashmir |  | shelved - inferred 2 y | e_IN10-765_IND | IN10-765_IND | 1.856 | 1540 | 41.25 | 2 | 1
en_she_hydro_ror_G100000604963 | Yangthang Khab hydroelectric plant_ -- shelved | hydro | IND | 2028 |  | Himachal Pradesh | Khab | shelved | e_IN42-765_IND | IN42-765_IND | 0.14 | 1771 | 45.375 | 2.2 | 1
en_she_hydro_ror_IN10-765_IND | Aggregated Plant -- shelved - inferred 2 y | hydro | IND | 2028 |  |  |  | shelved - inferred 2 y | e_IN10-765_IND | IN10-765_IND | 0.273 | 1771 | 45.375 | 2.2 | 1
en_she_hydro_ror_IN265-400_IND | Aggregated Plant -- shelved - inferred 2 y | hydro | IND | 2028 |  |  |  | shelved - inferred 2 y | e_IN265-400_IND | IN265-400_IND | 0.235 | 1836.5319 | 47.1303 | 2.2426 | 1
en_she_hydro_ror_IN42-765_IND | Aggregated Plant -- shelved | hydro | IND | 2028 |  |  |  | shelved | e_IN42-765_IND | IN42-765_IND | 0.158 | 1868.4684 | 47.9858 | 2.2633 | 1
en_she_hydro_ror_IN684-765_IND | Aggregated Plant -- shelved | hydro | IND | 2028 |  |  |  | shelved | e_IN684-765_IND | IN684-765_IND | 0.06 | 1771 | 45.375 | 2.2 | 1
en_she_hydro_ror_IN684-765_IND | Aggregated Plant -- shelved - inferred 2 y | hydro | IND | 2028 |  |  |  | shelved - inferred 2 y | e_IN684-765_IND | IN684-765_IND | 0.06 | 1771 | 45.375 | 2.2 | 1
en_she_hydro_ror_w1099365556-400_IND | Aggregated Plant -- shelved | hydro | IND | 2028 |  |  |  | shelved | e_w1099365556-400_IND | w1099365556-400_IND | 0.066 | 1771 | 45.375 | 2.2 | 1
en_she_hydro_ror_w1099365556-400_IND | Aggregated Plant -- shelved - inferred 2 y | hydro | IND | 2028 |  |  |  | shelved - inferred 2 y | e_w1099365556-400_IND | w1099365556-400_IND | 0.07 | 1771 | 45.375 | 2.2 | 1
en_she_hydro_ror_w610646823-400_IND | Aggregated Plant -- shelved | hydro | IND | 2028 |  |  |  | shelved | e_w610646823-400_IND | w610646823-400_IND | 0.06 | 1771 | 45.375 | 2.2 | 1
en_she_hydro_ror_w610646823-400_IND | Aggregated Plant -- shelved - inferred 2 y | hydro | IND | 2028 |  |  |  | shelved - inferred 2 y | e_w610646823-400_IND | w610646823-400_IND | 0.185 | 1771 | 45.375 | 2.2 | 1
ep_bioenergy_G100000200209 | Dhampur power station_1 -- operating | bioenergy | IND | 1993 |  | Uttar Pradesh |  | operating | e_w1341291951-765_IND | w1341291951-765_IND | 0.065 | 2817.5 | 107.25 | 7.04 | 0.26203 |  | 38 | 5 | 5 | 30 | 30 | 5 | 40 | 10
ep_bioenergy_G100000200728 | Parbhani Gangakhed power station_1 -- operating | bioenergy | IND | 2011 |  | Maharashtra |  | operating | e_w608461884-765_IND | w608461884-765_IND | 0.05 | 3307.5 | 126.75 | 7.68 | 0.29664 |  | 38 | 5 | 5 | 30 | 30 | 5 | 40 | 10
ep_bioenergy_G100000200733 | Shri Sai Priya Sugars power station_1 -- operating | bioenergy | IND | 2016 |  | Karnataka |  | operating | e_w492377703-765_IND | w492377703-765_IND | 0.065 | 2817.5 | 107.25 | 7.04 | 0.30653 |  | 38 | 5 | 5 | 30 | 30 | 5 | 40 | 10
ep_bioenergy_IN180-765_IND | Aggregated Plant -- operating | bioenergy | IND | 2019 |  |  |  | operating | e_IN180-765_IND | IN180-765_IND | 0.03 | 3307.5 | 126.75 | 7.68 | 0.29664 |  | 38 | 5 | 5 | 30 | 30 | 5 | 40 | 10
ep_bioenergy_IN180-765_IND__irena | Aggregated Plant - IRENA Gap - IN180-765_Missing Bioenergy Capacity -- operating | bioenergy | IND | 2022 |  |  |  | operating | e_IN180-765_IND | IN180-765_IND | 0.36545 | 2450 | 97.5 | 6.4 | 0.34608 |  | 42 | 7 | 7 | 20 | 20 | 8 | 60 | 14
ep_bioenergy_IN642-765_IND | Aggregated Plant -- operating | bioenergy | IND | 2015 |  |  |  | operating | e_IN642-765_IND | IN642-765_IND | 0.03 | 3307.5 | 126.75 | 7.68 | 0.29664 |  | 38 | 5 | 5 | 30 | 30 | 5 | 40 | 10
ep_bioenergy_IN642-765_IND__irena | Aggregated Plant - IRENA Gap - IN642-765_Missing Bioenergy Capacity -- operating | bioenergy | IND | 2022 |  |  |  | operating | e_IN642-765_IND | IN642-765_IND | 0.36545 | 2450 | 97.5 | 6.4 | 0.34608 |  | 42 | 7 | 7 | 20 | 20 | 8 | 60 | 14
ep_bioenergy_IN809-765_IND | Aggregated Plant -- operating | bioenergy | IND | 2008 |  |  |  | operating | e_IN809-765_IND | IN809-765_IND | 0.035 | 3307.5 | 126.75 | 7.68 | 0.27686 |  | 38 | 5 | 5 | 30 | 30 | 5 | 40 | 10
ep_bioenergy_IN809-765_IND__irena | Aggregated Plant - IRENA Gap - IN809-765_Missing Bioenergy Capacity -- operating | bioenergy | IND | 2022 |  |  |  | operating | e_IN809-765_IND | IN809-765_IND | 0.42636 | 2450 | 97.5 | 6.4 | 0.34608 |  | 42 | 7 | 7 | 20 | 20 | 8 | 60 | 14
ep_bioenergy_w105373531-765_IND | Aggregated Plant -- operating | bioenergy | IND | 2015 |  |  |  | operating | e_w105373531-765_IND | w105373531-765_IND | 0.045 | 3307.5 | 126.75 | 7.68 | 0.29664 |  | 38 | 5 | 5 | 30 | 30 | 5 | 40 | 10
ep_bioenergy_w105373531-765_IND__irena | Aggregated Plant - IRENA Gap - way/105373531-765_Missing Bioenergy Capacity -- operating | bioenergy | IND | 2022 |  |  |  | operating | e_w105373531-765_IND | w105373531-765_IND | 0.54818 | 2450 | 97.5 | 6.4 | 0.34608 |  | 42 | 7 | 7 | 20 | 20 | 8 | 60 | 14
ep_bioenergy_w1341291951-765_IND__irena | Aggregated Plant - IRENA Gap - way/1341291951-765_Missing Bioenergy Capacity -- operating | bioenergy | IND | 2022 |  |  |  | operating | e_w1341291951-765_IND | w1341291951-765_IND | 0.79182 | 2450 | 97.5 | 6.4 | 0.34608 |  | 42 | 7 | 7 | 20 | 20 | 8 | 60 | 14
ep_bioenergy_w1415199647-765_IND | Aggregated Plant -- operating | bioenergy | IND | 1994 |  |  |  | operating | e_w1415199647-765_IND | w1415199647-765_IND | 0.04 | 3307.5 | 126.75 | 7.68 | 0.25214 |  | 38 | 5 | 5 | 30 | 30 | 5 | 40 | 10
ep_bioenergy_w1415199647-765_IND__irena | Aggregated Plant - IRENA Gap - way/1415199647-765_Missing Bioenergy Capacity -- operating | bioenergy | IND | 2022 |  |  |  | operating | e_w1415199647-765_IND | w1415199647-765_IND | 0.48727 | 2450 | 97.5 | 6.4 | 0.34608 |  | 42 | 7 | 7 | 20 | 20 | 8 | 60 | 14
ep_bioenergy_w293597835-765_IND | Aggregated Plant -- operating | bioenergy | IND | 2012 |  |  |  | operating | e_w293597835-765_IND | w293597835-765_IND | 0.066 | 3307.5 | 126.75 | 7.68 | 0.29664 |  | 38 | 5 | 5 | 30 | 30 | 5 | 40 | 10
ep_bioenergy_w293597835-765_IND__irena | Aggregated Plant - IRENA Gap - way/293597835-765_Missing Bioenergy Capacity -- operating | bioenergy | IND | 2022 |  |  |  | operating | e_w293597835-765_IND | w293597835-765_IND | 0.804 | 2450 | 97.5 | 6.4 | 0.34608 |  | 42 | 7 | 7 | 20 | 20 | 8 | 60 | 14
ep_bioenergy_w311103617-765_IND | Aggregated Plant -- operating | bioenergy | IND | 2015 |  |  |  | operating | e_w311103617-765_IND | w311103617-765_IND | 0.032 | 3307.5 | 126.75 | 7.68 | 0.29664 |  | 38 | 5 | 5 | 30 | 30 | 5 | 40 | 10
ep_bioenergy_w311103617-765_IND__irena | Aggregated Plant - IRENA Gap - way/311103617-765_Missing Bioenergy Capacity -- operating | bioenergy | IND | 2022 |  |  |  | operating | e_w311103617-765_IND | w311103617-765_IND | 0.38982 | 2450 | 97.5 | 6.4 | 0.34608 |  | 42 | 7 | 7 | 20 | 20 | 8 | 60 | 14
ep_bioenergy_w352619220-765_IND | Aggregated Plant -- operating | bioenergy | IND | 2007 |  |  |  | operating | e_w352619220-765_IND | w352619220-765_IND | 0.031 | 3307.5 | 126.75 | 7.68 | 0.27686 |  | 38 | 5 | 5 | 30 | 30 | 5 | 40 | 10
ep_bioenergy_w352619220-765_IND__irena | Aggregated Plant - IRENA Gap - way/352619220-765_Missing Bioenergy Capacity -- operating | bioenergy | IND | 2022 |  |  |  | operating | e_w352619220-765_IND | w352619220-765_IND | 0.37764 | 2450 | 97.5 | 6.4 | 0.34608 |  | 42 | 7 | 7 | 20 | 20 | 8 | 60 | 14
ep_bioenergy_w355560316-765_IND__irena | Aggregated Plant - IRENA Gap - way/355560316-765_Missing Bioenergy Capacity -- operating | bioenergy | IND | 2022 |  |  |  | operating | e_w355560316-765_IND | w355560316-765_IND | 0.97454 | 2450 | 97.5 | 6.4 | 0.34608 |  | 42 | 7 | 7 | 20 | 20 | 8 | 60 | 14
ep_bioenergy_w386153973-765_IND | Aggregated Plant -- operating | bioenergy | IND | 2003 |  |  |  | operating | e_w386153973-765_IND | w386153973-765_IND | 0.032 | 3307.5 | 126.75 | 7.68 | 0.27686 |  | 38 | 5 | 5 | 30 | 30 | 5 | 40 | 10
ep_bioenergy_w386153973-765_IND__irena | Aggregated Plant - IRENA Gap - way/386153973-765_Missing Bioenergy Capacity -- operating | bioenergy | IND | 2022 |  |  |  | operating | e_w386153973-765_IND | w386153973-765_IND | 0.38982 | 2450 | 97.5 | 6.4 | 0.34608 |  | 42 | 7 | 7 | 20 | 20 | 8 | 60 | 14
ep_bioenergy_w429459345-765_IND | Aggregated Plant -- operating | bioenergy | IND | 2009 |  |  |  | operating | e_w429459345-765_IND | w429459345-765_IND | 0.03 | 3307.5 | 126.75 | 7.68 | 0.27686 |  | 38 | 5 | 5 | 30 | 30 | 5 | 40 | 10
ep_bioenergy_w429459345-765_IND | Aggregated Plant -- operating | bioenergy | IND | 2013 |  |  |  | operating | e_w429459345-765_IND | w429459345-765_IND | 0.08 | 3307.5 | 126.75 | 7.68 | 0.29664 |  | 38 | 5 | 5 | 30 | 30 | 5 | 40 | 10
ep_bioenergy_w429459345-765_IND__irena | Aggregated Plant - IRENA Gap - way/429459345-765_Missing Bioenergy Capacity -- operating | bioenergy | IND | 2022 |  |  |  | operating | e_w429459345-765_IND | w429459345-765_IND | 1.34 | 2450 | 97.5 | 6.4 | 0.34608 |  | 42 | 7 | 7 | 20 | 20 | 8 | 60 | 14
ep_bioenergy_w492377703-765_IND__irena | Aggregated Plant - IRENA Gap - way/492377703-765_Missing Bioenergy Capacity -- operating | bioenergy | IND | 2022 |  |  |  | operating | e_w492377703-765_IND | w492377703-765_IND | 0.79182 | 2450 | 97.5 | 6.4 | 0.34608 |  | 42 | 7 | 7 | 20 | 20 | 8 | 60 | 14
ep_bioenergy_w608461884-765_IND | Aggregated Plant -- operating | bioenergy | IND | 2012 |  |  |  | operating | e_w608461884-765_IND | w608461884-765_IND | 0.049 | 3307.5 | 126.75 | 7.68 | 0.29664 |  | 38 | 5 | 5 | 30 | 30 | 5 | 40 | 10
ep_bioenergy_w608461884-765_IND__irena | Aggregated Plant - IRENA Gap - way/608461884-765_Missing Bioenergy Capacity -- operating | bioenergy | IND | 2022 |  |  |  | operating | e_w608461884-765_IND | w608461884-765_IND | 1.206 | 2450 | 97.5 | 6.4 | 0.34608 |  | 42 | 7 | 7 | 20 | 20 | 8 | 60 | 14
ep_bioenergy_w910151268-765_IND__irena | Aggregated Plant - IRENA Gap - way/910151268-765_Missing Bioenergy Capacity -- operating | bioenergy | IND | 2022 |  |  |  | operating | e_w910151268-765_IND | w910151268-765_IND | 0.73091 | 2450 | 97.5 | 6.4 | 0.34608 |  | 42 | 7 | 7 | 20 | 20 | 8 | 60 | 14
ep_coal_CFB_w1074489047-765_IND | Aggregated Plant -- operating | coal | IND | 2013 |  |  |  | operating | e_w1074489047-765_IND | w1074489047-765_IND | 0.095 | 1970.1316 | 57.2171 | 5.4568 | 0.34738 |  | 38 | 5 | 5 | 30 | 30 | 5 | 40 | 10
ep_coal_CFB_w1074489047-765_IND | Aggregated Plant -- operating | coal | IND | 2016 |  |  |  | operating | e_w1074489047-765_IND | w1074489047-765_IND | 0.035 | 2173.5 | 63.375 | 5.76 | 0.34114 |  | 38 | 5 | 5 | 30 | 30 | 5 | 40 | 10
ep_coal_CFB_w149822703-400_IND | Aggregated Plant -- operating | coal | IND | 2014 |  |  |  | operating | e_w149822703-400_IND | w149822703-400_IND | 0.063 | 1851.5 | 53.625 | 5.28 | 0.35102 |  | 38 | 5 | 5 | 30 | 30 | 5 | 40 | 10
ep_coal_CFB_w331275940-765_IND | Aggregated Plant -- operating | coal | IND | 2016 |  |  |  | operating | e_w331275940-765_IND | w331275940-765_IND | 0.25 | 1851.5 | 53.625 | 5.28 | 0.35102 |  | 38 | 5 | 5 | 30 | 30 | 5 | 40 | 10
ep_coal_CFB_w331275940-765_IND | Aggregated Plant -- operating | coal | IND | 2017 |  |  |  | operating | e_w331275940-765_IND | w331275940-765_IND | 0.25 | 1851.5 | 53.625 | 5.28 | 0.35102 |  | 38 | 5 | 5 | 30 | 30 | 5 | 40 | 10
ep_coal_CFB_w331275940-765_IND | Aggregated Plant -- operating | coal | IND | 2022 |  |  |  | operating | e_w331275940-765_IND | w331275940-765_IND | 0.065 | 1851.5 | 53.625 | 5.28 | 0.36091 |  | 38 | 5 | 5 | 30 | 30 | 5 | 40 | 10
ep_coal_CFB_w331275940-765_IND | Aggregated Plant -- operating | coal | IND | 2023 |  |  |  | operating | e_w331275940-765_IND | w331275940-765_IND | 0.065 | 1851.5 | 53.625 | 5.28 | 0.36091 |  | 38 | 5 | 5 | 30 | 30 | 5 | 40 | 10
ep_coal_CFB_w545571850-765_IND | Aggregated Plant -- operating | coal | IND | 2011 |  |  |  | operating | e_w545571850-765_IND | w545571850-765_IND | 0.25 | 1851.5 | 53.625 | 5.28 | 0.35102 |  | 38 | 5 | 5 | 30 | 30 | 5 | 40 | 10
ep_coal_CFB_w545571850-765_IND | Aggregated Plant -- operating | coal | IND | 2015 |  |  |  | operating | e_w545571850-765_IND | w545571850-765_IND | 0.25 | 1851.5 | 53.625 | 5.28 | 0.35102 |  | 38 | 5 | 5 | 30 | 30 | 5 | 40 | 10
ep_coal_subcritical_G100000100034 | Adani Raigarh Thermal Power Plant_Unit 1 -- operating | coal | IND | 2014 |  | Chhattisgarh | Kirodimalnagar | operating | e_w1246177377-765_IND | w1246177377-765_IND | 0.6 | 1400 | 45 | 4 | 0.35597 |  | 42 | 7 | 7 | 20 | 20 | 8 | 60 | 14
ep_coal_subcritical_G100000100212 | Angul power station_Phase I Unit 1 -- operating | coal | IND | 2014 |  | Odisha | Derang | operating | e_IN607-765_IND | IN607-765_IND | 0.6 | 1400 | 45 | 4 | 0.35597 |  | 42 | 7 | 7 | 20 | 20 | 8 | 60 | 14
ep_coal_subcritical_G100000100213 | Angul power station_Phase I Unit 2 -- operating | coal | IND | 2015 |  | Odisha | Derang | operating | e_IN607-765_IND | IN607-765_IND | 0.6 | 1400 | 45 | 4 | 0.35597 |  | 42 | 7 | 7 | 20 | 20 | 8 | 60 | 14
ep_coal_subcritical_G100000100256 | Anpara power station_Phase B Unit 1 -- operating | coal | IND | 1993 |  | Uttar Pradesh | Anpara | operating | e_IN375-765_IND | IN375-765_IND | 0.5 | 1400 | 45 | 4 | 0.35597 |  | 42 | 7 | 7 | 20 | 20 | 8 | 60 | 14
ep_coal_subcritical_G100000100257 | Anpara power station_Phase B Unit 2 -- operating | coal | IND | 1994 |  | Uttar Pradesh | Anpara | operating | e_IN375-765_IND | IN375-765_IND | 0.5 | 1400 | 45 | 4 | 0.35597 |  | 42 | 7 | 7 | 20 | 20 | 8 | 60 | 14
ep_coal_subcritical_G100000100258 | Anpara-C power station_Unit 1 -- operating | coal | IND | 2011 |  | Uttar Pradesh | Anpara | operating | e_IN375-765_IND | IN375-765_IND | 0.6 | 1400 | 45 | 4 | 0.35597 |  | 42 | 7 | 7 | 20 | 20 | 8 | 60 | 14
ep_coal_subcritical_G100000100259 | Anpara-C power station_Unit 2 -- operating | coal | IND | 2011 |  | Uttar Pradesh | Anpara | operating | e_IN375-765_IND | IN375-765_IND | 0.6 | 1400 | 45 | 4 | 0.35597 |  | 42 | 7 | 7 | 20 | 20 | 8 | 60 | 14
ep_coal_subcritical_G100000100260 | Anpara-D power station_Unit 1 -- operating | coal | IND | 2015 |  | Uttar Pradesh | Anpara | operating | e_w196933682-765_IND | w196933682-765_IND | 0.5 | 1400 | 45 | 4 | 0.35597 |  | 42 | 7 | 7 | 20 | 20 | 8 | 60 | 14
ep_coal_subcritical_G100000100261 | Anpara-D power station_Unit 2 -- operating | coal | IND | 2016 |  | Uttar Pradesh | Anpara | operating | e_w196933682-765_IND | w196933682-765_IND | 0.5 | 1400 | 45 | 4 | 0.35597 |  | 42 | 7 | 7 | 20 | 20 | 8 | 60 | 14
ep_coal_subcritical_G100000100280 | Anuppur Thermal Power Project_Phase 1 Unit 1 -- operating | coal | IND | 2015 |  | Madhya Pradesh | Jethari | operating | e_w202980838-765_IND | w202980838-765_IND | 0.63 | 1400 | 45 | 4 | 0.35597 |  | 42 | 7 | 7 | 20 | 20 | 8 | 60 | 14
ep_coal_subcritical_G100000100281 | Anuppur Thermal Power Project_Phase 1 Unit 2 -- operating | coal | IND | 2016 |  | Madhya Pradesh | Jethari | operating | e_w202980838-765_IND | w202980838-765_IND | 0.63 | 1400 | 45 | 4 | 0.35597 |  | 42 | 7 | 7 | 20 | 20 | 8 | 60 | 14
ep_coal_subcritical_G100000100593 | Baradarha power station_Unit 1 -- operating | coal | IND | 2014 |  | Chhattisgarh | Baradarha | operating | e_w1246177377-765_IND | w1246177377-765_IND | 0.6 | 1400 | 45 | 4 | 0.35597 |  | 42 | 7 | 7 | 20 | 20 | 8 | 60 | 14
ep_coal_subcritical_G100000100594 | Baradarha power station_Unit 2 -- operating | coal | IND | 2015 |  | Chhattisgarh | Baradarha | operating | e_w1246177377-765_IND | w1246177377-765_IND | 0.6 | 1400 | 45 | 4 | 0.35597 |  | 42 | 7 | 7 | 20 | 20 | 8 | 60 | 14
ep_coal_subcritical_G100000100739 | Bellary Thermal Power Station_Unit 1 -- operating | coal | IND | 2007 |  | Karnataka | Kuduthini | operating | e_w386018740-765_IND | w386018740-765_IND | 0.5 | 1400 | 45 | 4 | 0.35597 |  | 42 | 7 | 7 | 20 | 20 | 8 | 60 | 14
ep_coal_subcritical_G100000100740 | Bellary Thermal Power Station_Unit 2 -- operating | coal | IND | 2012 |  | Karnataka | Kudatini | operating | e_w386018740-765_IND | w386018740-765_IND | 0.5 | 1400 | 45 | 4 | 0.35597 |  | 42 | 7 | 7 | 20 | 20 | 8 | 60 | 14
ep_coal_subcritical_G100000100836 | Bhusawal Thermal Power Station_Unit C4 -- operating | coal | IND | 2012 |  | Maharashtra | Pimpri-Sekam | operating | e_w318090288-765_IND | w318090288-765_IND | 0.5 | 1400 | 45 | 4 | 0.35597 |  | 42 | 7 | 7 | 20 | 20 | 8 | 60 | 14
ep_coal_subcritical_G100000100837 | Bhusawal Thermal Power Station_Unit C5 -- operating | coal | IND | 2013 |  | Maharashtra | Pimpri-Sekam | operating | e_w318090288-765_IND | w318090288-765_IND | 0.5 | 1400 | 45 | 4 | 0.35597 |  | 42 | 7 | 7 | 20 | 20 | 8 | 60 | 14
ep_coal_subcritical_G100000100990 | Bokaro Thermal Power Station_Bokaro A Unit 5 -- operating | coal | IND | 2016 |  | Jharkhand | Kathara | operating | e_w149822703-400_IND | w149822703-400_IND | 0.5 | 1400 | 45 | 4 | 0.35597 |  | 42 | 7 | 7 | 20 | 20 | 8 | 60 | 14
ep_coal_subcritical_G100000101292 | Chandrapur Thermal Power Station_Unit 5 -- operating | coal | IND | 1991 |  | Maharashtra | Chandrapur | operating | e_w840600239-765_IND | w840600239-765_IND | 0.5 | 1400 | 45 | 4 | 0.35597 |  | 42 | 7 | 7 | 20 | 20 | 8 | 60 | 14
ep_coal_subcritical_G100000101293 | Chandrapur Thermal Power Station_Unit 6 -- operating | coal | IND | 1992 |  | Maharashtra | Chandrapur | operating | e_w840600239-765_IND | w840600239-765_IND | 0.5 | 1400 | 45 | 4 | 0.35597 |  | 42 | 7 | 7 | 20 | 20 | 8 | 60 | 14
ep_coal_subcritical_G100000101294 | Chandrapur Thermal Power Station_Unit 7 -- operating | coal | IND | 1997 |  | Maharashtra | Chandrapur | operating | e_w840600239-765_IND | w840600239-765_IND | 0.5 | 1400 | 45 | 4 | 0.35597 |  | 42 | 7 | 7 | 20 | 20 | 8 | 60 | 14
ep_coal_subcritical_G100000101295 | Chandrapur Thermal Power Station_Unit 8 -- operating | coal | IND | 2015 |  | Maharashtra | Chandrapur | operating | e_w840600239-765_IND | w840600239-765_IND | 0.5 | 1400 | 45 | 4 | 0.35597 |  | 42 | 7 | 7 | 20 | 20 | 8 | 60 | 14
ep_coal_subcritical_G100000101296 | Chandrapur Thermal Power Station_Unit 9 -- operating | coal | IND | 2016 |  | Maharashtra | Chandrapur | operating | e_w840600239-765_IND | w840600239-765_IND | 0.5 | 1400 | 45 | 4 | 0.35597 |  | 42 | 7 | 7 | 20 | 20 | 8 | 60 | 14
ep_coal_subcritical_G100000102457 | Dr. Narla Tata Rao Thermal power station_Unit 7 -- operating | coal | IND | 2009 |  | Andhra Pradesh | Ibrahimpatnam | operating | e_w923365745-765_IND | w923365745-765_IND | 0.5 | 1400 | 45 | 4 | 0.35597 |  | 42 | 7 | 7 | 20 | 20 | 8 | 60 | 14
ep_coal_subcritical_G100000102513 | Durgapur Steel City Andal power station_Unit 1 -- operating | coal | IND | 2011 |  | West Bengal | Andal | operating | e_w118228036-400_IND | w118228036-400_IND | 0.5 | 1400 | 45 | 4 | 0.35597 |  | 42 | 7 | 7 | 20 | 20 | 8 | 60 | 14
ep_coal_subcritical_G100000102514 | Durgapur Steel City Andal power station_Unit 2 -- operating | coal | IND | 2012 |  | West Bengal | Andal | operating | e_w118228036-400_IND | w118228036-400_IND | 0.5 | 1400 | 45 | 4 | 0.35597 |  | 42 | 7 | 7 | 20 | 20 | 8 | 60 | 14
ep_coal_subcritical_G100000102714 | Farakka power station_Unit 4 -- operating | coal | IND | 1992 |  | West Bengal | Farakka | operating | e_w324064297-400_IND | w324064297-400_IND | 0.5 | 1400 | 45 | 4 | 0.35597 |  | 42 | 7 | 7 | 20 | 20 | 8 | 60 | 14
ep_coal_subcritical_G100000102715 | Farakka power station_Unit 5 -- operating | coal | IND | 1994 |  | West Bengal | Farakka | operating | e_w324064297-400_IND | w324064297-400_IND | 0.5 | 1400 | 45 | 4 | 0.35597 |  | 42 | 7 | 7 | 20 | 20 | 8 | 60 | 14
ep_coal_subcritical_G100000102716 | Farakka power station_Unit 6 -- operating | coal | IND | 2011 |  | West Bengal | Farakka | operating | e_w324064297-400_IND | w324064297-400_IND | 0.5 | 1400 | 45 | 4 | 0.35597 |  | 42 | 7 | 7 | 20 | 20 | 8 | 60 | 14
ep_coal_subcritical_G100000102752 | Feroze Gandhi Unchahar Power Station_Unit 6 -- operating | coal | IND | 2017 |  | Uttar Pradesh | Unchahar | operating | e_IN283-765_IND | IN283-765_IND | 0.5 | 1400 | 45 | 4 | 0.35597 |  | 42 | 7 | 7 | 20 | 20 | 8 | 60 | 14
ep_coal_subcritical_G100000102892 | Gadarwara Super Thermal Power Project_Unit 1 -- operating | coal | IND | 2018 |  | Madhya Pradesh | Chorbarheta | operating | e_w514344408-765_IND | w514344408-765_IND | 0.8 | 1400 | 45 | 4 | 0.35597 |  | 42 | 7 | 7 | 20 | 20 | 8 | 60 | 14
ep_coal_subcritical_G100000102893 | Gadarwara Super Thermal Power Project_Unit 2 -- operating | coal | IND | 2021 |  | Madhya Pradesh | Chorbarheta | operating | e_w514344408-765_IND | w514344408-765_IND | 0.8 | 1400 | 45 | 4 | 0.35597 |  | 42 | 7 | 7 | 20 | 20 | 8 | 60 | 14
ep_coal_subcritical_G100000103672 | Hasdeo Thermal Power Station_Stage III Unit 5 -- operating | coal | IND | 2013 |  | Chhattisgarh | Kusmunda | operating | e_w353914865-765_IND | w353914865-765_IND | 0.5 | 1400 | 45 | 4 | 0.35597 |  | 42 | 7 | 7 | 20 | 20 | 8 | 60 | 14
ep_coal_subcritical_G100000104845 | Indira Gandhi Super Thermal Power Project_Unit 1 -- operating | coal | IND | 2010 |  | Haryana | Jharli | operating | e_IN94-765_IND | IN94-765_IND | 0.5 | 1400 | 45 | 4 | 0.35597 |  | 42 | 7 | 7 | 20 | 20 | 8 | 60 | 14
ep_coal_subcritical_G100000104846 | Indira Gandhi Super Thermal Power Project_Unit 2 -- operating | coal | IND | 2011 |  | Haryana | Jharli | operating | e_IN94-765_IND | IN94-765_IND | 0.5 | 1400 | 45 | 4 | 0.35597 |  | 42 | 7 | 7 | 20 | 20 | 8 | 60 | 14
ep_coal_subcritical_G100000104847 | Indira Gandhi Super Thermal Power Project_Unit 3 -- operating | coal | IND | 2012 |  | Haryana | Jharli | operating | e_IN94-765_IND | IN94-765_IND | 0.5 | 1400 | 45 | 4 | 0.35597 |  | 42 | 7 | 7 | 20 | 20 | 8 | 60 | 14
ep_coal_subcritical_G100000105026 | NTPC Seoni power station_Phase 1 -- operating | coal | IND | 2016 |  | Madhya Pradesh | Barela and Gorakhpur | operating | e_w319423421-765_IND | w319423421-765_IND | 0.6 | 1400 | 45 | 4 | 0.35597 |  | 42 | 7 | 7 | 20 | 20 | 8 | 60 | 14
ep_coal_subcritical_G100000105048 | Jharsuguda Sterlite power station_Unit 1 -- operating | coal | IND | 2010 |  | Odisha | Brundamal | operating | e_w521570801-765_IND | w521570801-765_IND | 0.6 | 1400 | 45 | 4 | 0.35597 |  | 42 | 7 | 7 | 20 | 20 | 8 | 60 | 14
ep_coal_subcritical_G100000105049 | Jharsuguda Sterlite power station_Unit 2 -- operating | coal | IND | 2010 |  | Odisha | Brundamal | operating | e_w521570801-765_IND | w521570801-765_IND | 0.6 | 1400 | 45 | 4 | 0.35597 |  | 42 | 7 | 7 | 20 | 20 | 8 | 60 | 14
ep_coal_subcritical_G100000105050 | Jharsuguda Sterlite power station_Unit 3 -- operating | coal | IND | 2011 |  | Odisha | Brundamal | operating | e_w521570801-765_IND | w521570801-765_IND | 0.6 | 1400 | 45 | 4 | 0.35597 |  | 42 | 7 | 7 | 20 | 20 | 8 | 60 | 14
ep_coal_subcritical_G100000105051 | Jharsuguda Sterlite power station_Unit 4 -- operating | coal | IND | 2012 |  | Odisha | Brundamal | operating | e_w521570801-765_IND | w521570801-765_IND | 0.6 | 1400 | 45 | 4 | 0.35597 |  | 42 | 7 | 7 | 20 | 20 | 8 | 60 | 14
ep_coal_subcritical_G100000105429 | Kahalgaon Super Thermal Power Plant_Unit 5 -- operating | coal | IND | 2008 |  | Bihar | Kahalgaon | operating | e_w205942950-400_IND | w205942950-400_IND | 0.5 | 1400 | 45 | 4 | 0.35597 |  | 42 | 7 | 7 | 20 | 20 | 8 | 60 | 14
ep_coal_subcritical_G100000105430 | Kahalgaon Super Thermal Power Plant_Unit 6 -- operating | coal | IND | 2009 |  | Bihar | Kahalgaon | operating | e_w205942950-400_IND | w205942950-400_IND | 0.5 | 1400 | 45 | 4 | 0.35597 |  | 42 | 7 | 7 | 20 | 20 | 8 | 60 | 14
ep_coal_subcritical_G100000105431 | Kahalgaon Super Thermal Power Plant_Unit 7 -- operating | coal | IND | 2010 |  | Bihar | Kahalgaon | operating | e_w205942950-400_IND | w205942950-400_IND | 0.5 | 1400 | 45 | 4 | 0.35597 |  | 42 | 7 | 7 | 20 | 20 | 8 | 60 | 14
ep_coal_subcritical_G100000105458 | Kakatiya Thermal Power Project_Stage I -- operating | coal | IND | 2010 |  | Telangana | Chelpur | operating | e_w1207477934-765_IND | w1207477934-765_IND | 0.5 | 1400 | 45 | 4 | 0.35597 |  | 42 | 7 | 7 | 20 | 20 | 8 | 60 | 14
ep_coal_subcritical_G100000105459 | Kakatiya Thermal Power Project_Stage II -- operating | coal | IND | 2015 |  | Telangana | Chelpur | operating | e_w1207477934-765_IND | w1207477934-765_IND | 0.6 | 1400 | 45 | 4 | 0.35597 |  | 42 | 7 | 7 | 20 | 20 | 8 | 60 | 14
ep_coal_subcritical_G100000105713 | Khaperkheda power station_Unit 5 (Khaperkheda-3 Unit 1) -- operating | coal | IND | 2011 |  | Maharashtra | Khaperkheda | operating | e_w408924420-765_IND | w408924420-765_IND | 0.5 | 1400 | 45 | 4 | 0.35597 |  | 42 | 7 | 7 | 20 | 20 | 8 | 60 | 14
ep_coal_subcritical_G100000105800 | Koderma Thermal Power Station_Unit 1 -- operating | coal | IND | 2011 |  | Jharkhand | Hirodih | operating | e_w209806650-400_IND | w209806650-400_IND | 0.5 | 1400 | 45 | 4 | 0.35597 |  | 42 | 7 | 7 | 20 | 20 | 8 | 60 | 14
ep_coal_subcritical_G100000105801 | Koderma Thermal Power Station_Unit 2 -- operating | coal | IND | 2013 |  | Jharkhand | Hirodih | operating | e_w209806650-400_IND | w209806650-400_IND | 0.5 | 1400 | 45 | 4 | 0.35597 |  | 42 | 7 | 7 | 20 | 20 | 8 | 60 | 14
ep_coal_subcritical_G100000105867 | Korba Super Thermal Power Station (NTPC)_Unit 4 -- operating | coal | IND | 1987 |  | Chhattisgarh | Kusmunda | operating | e_w353914865-765_IND | w353914865-765_IND | 0.5 | 1400 | 45 | 4 | 0.34608 |  | 42 | 7 | 7 | 20 | 20 | 8 | 60 | 14
ep_coal_subcritical_G100000105868 | Korba Super Thermal Power Station (NTPC)_Unit 5 -- operating | coal | IND | 1988 |  | Chhattisgarh | Kusmunda | operating | e_w353914865-765_IND | w353914865-765_IND | 0.5 | 1400 | 45 | 4 | 0.34608 |  | 42 | 7 | 7 | 20 | 20 | 8 | 60 | 14
ep_coal_subcritical_G100000105869 | Korba Super Thermal Power Station (NTPC)_Unit 6 -- operating | coal | IND | 1989 |  | Chhattisgarh | Kusmunda | operating | e_w353914865-765_IND | w353914865-765_IND | 0.5 | 1400 | 45 | 4 | 0.34608 |  | 42 | 7 | 7 | 20 | 20 | 8 | 60 | 14
ep_coal_subcritical_G100000105870 | Korba Super Thermal Power Station (NTPC)_Unit 7 (Korba III) -- operating | coal | IND | 2010 |  | Chhattisgarh | Kusmunda | operating | e_w353914865-765_IND | w353914865-765_IND | 0.5 | 1400 | 45 | 4 | 0.35597 |  | 42 | 7 | 7 | 20 | 20 | 8 | 60 | 14
ep_coal_subcritical_G100000106147 | Lanco Amarkantak Thermal Power Project_Unit 3 -- construction | coal | IND | 2028 |  | Chhattisgarh | Pathadi | construction | e_IN535-765_IND | IN535-765_IND | 0.66 | 1400 | 45 | 4 | 0.35597 |  | 42 | 7 | 7 | 20 | 20 | 8 | 60 | 14
ep_coal_subcritical_G100000106148 | Lanco Amarkantak Thermal Power Project_Unit 4 -- construction | coal | IND | 2028 |  | Chhattisgarh | Pathadi | construction | e_IN535-765_IND | IN535-765_IND | 0.66 | 1400 | 45 | 4 | 0.35597 |  | 42 | 7 | 7 | 20 | 20 | 8 | 60 | 14
ep_coal_subcritical_G100000106572 | Mahan Super Thermal Power Project_Unit 1 -- operating | coal | IND | 2012 |  | Madhya Pradesh | Bandhaura | operating | e_IN412-765_IND | IN412-765_IND | 0.6 | 1400 | 45 | 4 | 0.35597 |  | 42 | 7 | 7 | 20 | 20 | 8 | 60 | 14
ep_coal_subcritical_G100000106573 | Mahan Super Thermal Power Project_Unit 2 -- operating | coal | IND | 2018 |  | Madhya Pradesh | Bandhaura | operating | e_IN412-765_IND | IN412-765_IND | 0.6 | 1400 | 45 | 4 | 0.35597 |  | 42 | 7 | 7 | 20 | 20 | 8 | 60 | 14
ep_coal_subcritical_G100000106596 | Maithon Right Bank Thermal Power Station_Unit 1 -- operating | coal | IND | 2011 |  | Jharkhand | Dambhuni | operating | e_w118228036-400_IND | w118228036-400_IND | 0.525 | 1400 | 45 | 4 | 0.35597 |  | 42 | 7 | 7 | 20 | 20 | 8 | 60 | 14
ep_coal_subcritical_G100000106597 | Maithon Right Bank Thermal Power Station_Unit 2 -- operating | coal | IND | 2012 |  | Jharkhand | Dambhuni | operating | e_w118228036-400_IND | w118228036-400_IND | 0.525 | 1400 | 45 | 4 | 0.35597 |  | 42 | 7 | 7 | 20 | 20 | 8 | 60 | 14
ep_coal_subcritical_G100000106612 | Malibrahmani power station_Unit 1 -- construction | coal | IND | 2025 |  | Odisha | Malibrahmani | construction | e_IN607-765_IND | IN607-765_IND | 0.525 | 1400 | 45 | 4 | 0.35597 |  | 42 | 7 | 7 | 20 | 20 | 8 | 60 | 14
ep_coal_subcritical_G100000106613 | Malibrahmani power station_Unit 2 -- construction | coal | IND | 2025 |  | Odisha | Malibrahmani | construction | e_IN607-765_IND | IN607-765_IND | 0.525 | 1400 | 45 | 4 | 0.35597 |  | 42 | 7 | 7 | 20 | 20 | 8 | 60 | 14
ep_coal_subcritical_G100000106708 | Marwa power station_Unit 1 -- operating | coal | IND | 2014 |  | Chhattisgarh | Marwa | operating | e_w311954703-765_IND | w311954703-765_IND | 0.5 | 1400 | 45 | 4 | 0.35597 |  | 42 | 7 | 7 | 20 | 20 | 8 | 60 | 14
ep_coal_subcritical_G100000106709 | Marwa power station_Unit 2 -- operating | coal | IND | 2016 |  | Chhattisgarh | Marwa | operating | e_w311954703-765_IND | w311954703-765_IND | 0.5 | 1400 | 45 | 4 | 0.35597 |  | 42 | 7 | 7 | 20 | 20 | 8 | 60 | 14
ep_coal_subcritical_G100000106746 | Mauda power station_Unit 1 -- operating | coal | IND | 2012 |  | Maharashtra |  | operating | e_w408924427-765_IND | w408924427-765_IND | 0.5 | 1400 | 45 | 4 | 0.35597 |  | 42 | 7 | 7 | 20 | 20 | 8 | 60 | 14
ep_coal_subcritical_G100000106747 | Mauda power station_Unit 2 -- operating | coal | IND | 2013 |  | Maharashtra |  | operating | e_w408924427-765_IND | w408924427-765_IND | 0.5 | 1400 | 45 | 4 | 0.35597 |  | 42 | 7 | 7 | 20 | 20 | 8 | 60 | 14
ep_coal_subcritical_G100000106823 | Mejia power station_Phase II unit 1 -- operating | coal | IND | 2010 |  | West Bengal | Durlavpur | operating | e_w118228036-400_IND | w118228036-400_IND | 0.5 | 1400 | 45 | 4 | 0.35597 |  | 42 | 7 | 7 | 20 | 20 | 8 | 60 | 14
ep_coal_subcritical_G100000106824 | Mejia power station_Phase II unit 2 -- operating | coal | IND | 2011 |  | West Bengal | Durlavpur | operating | e_w118228036-400_IND | w118228036-400_IND | 0.5 | 1400 | 45 | 4 | 0.35597 |  | 42 | 7 | 7 | 20 | 20 | 8 | 60 | 14
ep_coal_subcritical_G100000107136 | Mutiara Coastal Energen Thermal Power Plant_Unit 1 -- operating | coal | IND | 2014 |  | Tamil Nadu | Melamaruthur | operating | e_w425401901-765_IND | w425401901-765_IND | 0.6 | 1400 | 45 | 4 | 0.35597 |  | 42 | 7 | 7 | 20 | 20 | 8 | 60 | 14
ep_coal_subcritical_G100000107137 | Mutiara Coastal Energen Thermal Power Plant_Unit 2 -- operating | coal | IND | 2016 |  | Tamil Nadu | Melamaruthur | operating | e_w425401901-765_IND | w425401901-765_IND | 0.6 | 1400 | 45 | 4 | 0.35597 |  | 42 | 7 | 7 | 20 | 20 | 8 | 60 | 14
ep_coal_subcritical_G100000107380 | New Neyveli Thermal Power Station_Unit 1 -- operating | coal | IND | 2019 |  | Tamil Nadu | Neyveli | operating | e_w545571850-765_IND | w545571850-765_IND | 0.5 | 1400 | 45 | 4 | 0.35597 |  | 42 | 7 | 7 | 20 | 20 | 8 | 60 | 14
ep_coal_subcritical_G100000107381 | New Neyveli Thermal Power Station_Unit 2 -- operating | coal | IND | 2021 |  | Tamil Nadu | Neyveli | operating | e_w545571850-765_IND | w545571850-765_IND | 0.5 | 1400 | 45 | 4 | 0.35597 |  | 42 | 7 | 7 | 20 | 20 | 8 | 60 | 14
ep_coal_subcritical_G100000107503 | North Chennai Thermal Power Station_Stage II Unit 1 -- operating | coal | IND | 2013 |  | Tamil Nadu | Ennore & Puzhudivakkam | operating | e_w1074489047-765_IND | w1074489047-765_IND | 0.6 | 1400 | 45 | 4 | 0.35597 |  | 42 | 7 | 7 | 20 | 20 | 8 | 60 | 14
ep_coal_subcritical_G100000107504 | North Chennai Thermal Power Station_Stage II Unit 2 -- operating | coal | IND | 2013 |  | Tamil Nadu | Ennore & Puzhudivakkam | operating | e_w1074489047-765_IND | w1074489047-765_IND | 0.6 | 1400 | 45 | 4 | 0.35597 |  | 42 | 7 | 7 | 20 | 20 | 8 | 60 | 14
ep_coal_subcritical_G100000107910 | Pegadapalli (Jaipur Mandal) power station_Unit 1 -- operating | coal | IND | 2016 |  | Telangana | Pagadapalli | operating | e_w1207477934-765_IND | w1207477934-765_IND | 0.6 | 1400 | 45 | 4 | 0.35597 |  | 42 | 7 | 7 | 20 | 20 | 8 | 60 | 14
ep_coal_subcritical_G100000107911 | Pegadapalli (Jaipur Mandal) power station_Unit 2 -- operating | coal | IND | 2016 |  | Telangana | Pagadapalli | operating | e_w1207477934-765_IND | w1207477934-765_IND | 0.6 | 1400 | 45 | 4 | 0.35597 |  | 42 | 7 | 7 | 20 | 20 | 8 | 60 | 14
ep_coal_subcritical_G100000108455 | Rajiv Gandhi Thermal Power Project_Unit I -- operating | coal | IND | 2010 |  | Haryana | Khedar | operating | e_w311176519-765_IND | w311176519-765_IND | 0.6 | 1400 | 45 | 4 | 0.35597 |  | 42 | 7 | 7 | 20 | 20 | 8 | 60 | 14
ep_coal_subcritical_G100000108456 | Rajiv Gandhi Thermal Power Project_Unit II -- operating | coal | IND | 2011 |  | Haryana | Khedar | operating | e_w311176519-765_IND | w311176519-765_IND | 0.6 | 1400 | 45 | 4 | 0.35597 |  | 42 | 7 | 7 | 20 | 20 | 8 | 60 | 14
ep_coal_subcritical_G100000108466 | Ramagundam power station_Stage II Unit 4 -- operating | coal | IND | 1988 |  | Telangana | Ramagundam | operating | e_w1207477934-765_IND | w1207477934-765_IND | 0.5 | 1400 | 45 | 4 | 0.34608 |  | 42 | 7 | 7 | 20 | 20 | 8 | 60 | 14
ep_coal_subcritical_G100000108467 | Ramagundam power station_Stage II Unit 5 -- operating | coal | IND | 1989 |  | Telangana | Ramagundam | operating | e_w1207477934-765_IND | w1207477934-765_IND | 0.5 | 1400 | 45 | 4 | 0.34608 |  | 42 | 7 | 7 | 20 | 20 | 8 | 60 | 14
ep_coal_subcritical_G100000108468 | Ramagundam power station_Stage II Unit 6 -- operating | coal | IND | 1989 |  | Telangana | Ramagundam | operating | e_w1207477934-765_IND | w1207477934-765_IND | 0.5 | 1400 | 45 | 4 | 0.34608 |  | 42 | 7 | 7 | 20 | 20 | 8 | 60 | 14
ep_coal_subcritical_G100000108469 | Ramagundam power station_Stage III Unit 7 -- operating | coal | IND | 2005 |  | Telangana | Ramagundam | operating | e_w1207477934-765_IND | w1207477934-765_IND | 0.5 | 1400 | 45 | 4 | 0.35597 |  | 42 | 7 | 7 | 20 | 20 | 8 | 60 | 14
ep_coal_subcritical_G100000108499 | Rayalaseema Thermal Power Project_Unit 6 -- operating | coal | IND | 2018 |  | Andhra Pradesh | Rayalseema | operating | e_IN748-765_IND | IN748-765_IND | 0.6 | 1400 | 45 | 4 | 0.35597 |  | 42 | 7 | 7 | 20 | 20 | 8 | 60 | 14
ep_coal_subcritical_G100000108573 | Rihand power station_Unit 1 -- operating | coal | IND | 1988 |  | Uttar Pradesh | Rihandnagar | operating | e_w196563905-765_IND | w196563905-765_IND | 0.5 | 1400 | 45 | 4 | 0.34608 |  | 42 | 7 | 7 | 20 | 20 | 8 | 60 | 14
ep_coal_subcritical_G100000108574 | Rihand power station_Unit 2 -- operating | coal | IND | 1989 |  | Uttar Pradesh | Rihandnagar | operating | e_w196563905-765_IND | w196563905-765_IND | 0.5 | 1400 | 45 | 4 | 0.34608 |  | 42 | 7 | 7 | 20 | 20 | 8 | 60 | 14
ep_coal_subcritical_G100000108575 | Rihand power station_Unit 3 -- operating | coal | IND | 2005 |  | Uttar Pradesh | Rihandnagar | operating | e_w196563905-765_IND | w196563905-765_IND | 0.5 | 1400 | 45 | 4 | 0.35597 |  | 42 | 7 | 7 | 20 | 20 | 8 | 60 | 14
ep_coal_subcritical_G100000108576 | Rihand power station_Unit 4 -- operating | coal | IND | 2005 |  | Uttar Pradesh | Rihandnagar | operating | e_w196563905-765_IND | w196563905-765_IND | 0.5 | 1400 | 45 | 4 | 0.35597 |  | 42 | 7 | 7 | 20 | 20 | 8 | 60 | 14
ep_coal_subcritical_G100000108577 | Rihand power station_Unit 5 -- operating | coal | IND | 2012 |  | Uttar Pradesh | Rihandnegar | operating | e_w196563905-765_IND | w196563905-765_IND | 0.5 | 1400 | 45 | 4 | 0.35597 |  | 42 | 7 | 7 | 20 | 20 | 8 | 60 | 14
ep_coal_subcritical_G100000108578 | Rihand power station_Unit 6 -- operating | coal | IND | 2013 |  | Uttar Pradesh | Rihandnegar | operating | e_w196563905-765_IND | w196563905-765_IND | 0.5 | 1400 | 45 | 4 | 0.35597 |  | 42 | 7 | 7 | 20 | 20 | 8 | 60 | 14
ep_coal_subcritical_G100000108707 | Sagardighi Thermal Power Station_Stage II Unit 3 -- operating | coal | IND | 2015 |  | West Bengal | Manigram | operating | e_IN336-400_IND | IN336-400_IND | 0.5 | 1400 | 45 | 4 | 0.35597 |  | 42 | 7 | 7 | 20 | 20 | 8 | 60 | 14
ep_coal_subcritical_G100000108708 | Sagardighi Thermal Power Station_Stage II Unit 4 -- operating | coal | IND | 2016 |  | West Bengal | Manigram | operating | e_IN336-400_IND | IN336-400_IND | 0.5 | 1400 | 45 | 4 | 0.35597 |  | 42 | 7 | 7 | 20 | 20 | 8 | 60 | 14
ep_coal_subcritical_G100000108735 | Salaya power plant_Unit 1 -- operating | coal | IND | 2012 |  | Gujarat | Vadinar | operating | e_w688672711-765_IND | w688672711-765_IND | 0.6 | 1400 | 45 | 4 | 0.35597 |  | 42 | 7 | 7 | 20 | 20 | 8 | 60 | 14
ep_coal_subcritical_G100000108736 | Salaya power plant_Unit 2 -- operating | coal | IND | 2013 |  | Gujarat | Vadinar | operating | e_w688672711-765_IND | w688672711-765_IND | 0.6 | 1400 | 45 | 4 | 0.35597 |  | 42 | 7 | 7 | 20 | 20 | 8 | 60 | 14
ep_coal_subcritical_G100000108799 | Sanjay Gandhi power station_Unit 5 -- operating | coal | IND | 2007 |  | Madhya Pradesh | Maliyaguda | operating | e_IN404-765_IND | IN404-765_IND | 0.5 | 1400 | 45 | 4 | 0.35597 |  | 42 | 7 | 7 | 20 | 20 | 8 | 60 | 14
ep_coal_subcritical_G100000108925 | SEPC Tuticorin power station_-- -- operating | coal | IND | 2021 |  | Tamil Nadu | Thoothukudi | operating | e_w425401901-765_IND | w425401901-765_IND | 0.525 | 1400 | 45 | 4 | 0.35597 |  | 42 | 7 | 7 | 20 | 20 | 8 | 60 | 14
ep_coal_subcritical_G100000109306 | Shree Singaji Thermal Power Project_Stage I Unit 1 -- operating | coal | IND | 2014 |  | Madhya Pradesh | Dongalia | operating | e_w698045832-765_IND | w698045832-765_IND | 0.6 | 1400 | 45 | 4 | 0.35597 |  | 42 | 7 | 7 | 20 | 20 | 8 | 60 | 14
ep_coal_subcritical_G100000109307 | Shree Singaji Thermal Power Project_Stage I Unit 2 -- operating | coal | IND | 2014 |  | Madhya Pradesh | Dongalia | operating | e_w698045832-765_IND | w698045832-765_IND | 0.6 | 1400 | 45 | 4 | 0.35597 |  | 42 | 7 | 7 | 20 | 20 | 8 | 60 | 14
ep_coal_subcritical_G100000109391 | Simhadri power station_Unit 1 -- operating | coal | IND | 2002 |  | Andhra Pradesh |  | operating | e_w409158116-765_IND | w409158116-765_IND | 0.5 | 1400 | 45 | 4 | 0.35597 |  | 42 | 7 | 7 | 20 | 20 | 8 | 60 | 14
ep_coal_subcritical_G100000109392 | Simhadri power station_Unit 2 -- operating | coal | IND | 2002 |  | Andhra Pradesh |  | operating | e_w409158116-765_IND | w409158116-765_IND | 0.5 | 1400 | 45 | 4 | 0.35597 |  | 42 | 7 | 7 | 20 | 20 | 8 | 60 | 14
ep_coal_subcritical_G100000109393 | Simhadri power station_Unit 3 -- operating | coal | IND | 2011 |  | Andhra Pradesh | Vizag | operating | e_w409158116-765_IND | w409158116-765_IND | 0.5 | 1400 | 45 | 4 | 0.35597 |  | 42 | 7 | 7 | 20 | 20 | 8 | 60 | 14
ep_coal_subcritical_G100000109394 | Simhadri power station_Unit 4 -- operating | coal | IND | 2012 |  | Andhra Pradesh | Vizag | operating | e_w409158116-765_IND | w409158116-765_IND | 0.5 | 1400 | 45 | 4 | 0.35597 |  | 42 | 7 | 7 | 20 | 20 | 8 | 60 | 14
ep_coal_subcritical_G100000109418 | Singrauli Super Thermal Power Station_Unit 6 -- operating | coal | IND | 1986 |  | Uttar Pradesh | Shaktinagar | operating | e_w196563905-765_IND | w196563905-765_IND | 0.5 | 1400 | 45 | 4 | 0.34608 |  | 42 | 7 | 7 | 20 | 20 | 8 | 60 | 14
ep_coal_subcritical_G100000109419 | Singrauli Super Thermal Power Station_Unit 7 -- operating | coal | IND | 1987 |  | Uttar Pradesh | Shaktinagar | operating | e_w196563905-765_IND | w196563905-765_IND | 0.5 | 1400 | 45 | 4 | 0.34608 |  | 42 | 7 | 7 | 20 | 20 | 8 | 60 | 14
ep_coal_subcritical_G100000109453 | Sipat power station_Unit 4 -- operating | coal | IND | 2007 |  | Chhattisgarh | Sipat | operating | e_w423166766-765_IND | w423166766-765_IND | 0.5 | 1400 | 45 | 4 | 0.35597 |  | 42 | 7 | 7 | 20 | 20 | 8 | 60 | 14
ep_coal_subcritical_G100000109454 | Sipat power station_Unit 5 -- operating | coal | IND | 2008 |  | Chhattisgarh | Sipat | operating | e_w423166766-765_IND | w423166766-765_IND | 0.5 | 1400 | 45 | 4 | 0.35597 |  | 42 | 7 | 7 | 20 | 20 | 8 | 60 | 14
ep_coal_subcritical_G100000109879 | Talcher Kaniha Super Thermal Power Station_Stage I Unit 1 -- operating | coal | IND | 1995 |  | Odisha | Kaniha | operating | e_IN607-765_IND | IN607-765_IND | 0.5 | 1400 | 45 | 4 | 0.35597 |  | 42 | 7 | 7 | 20 | 20 | 8 | 60 | 14
ep_coal_subcritical_G100000109880 | Talcher Kaniha Super Thermal Power Station_Stage I Unit 2 -- operating | coal | IND | 1996 |  | Odisha | Kaniha | operating | e_IN607-765_IND | IN607-765_IND | 0.5 | 1400 | 45 | 4 | 0.35597 |  | 42 | 7 | 7 | 20 | 20 | 8 | 60 | 14
ep_coal_subcritical_G100000109881 | Talcher Kaniha Super Thermal Power Station_Stage II Unit 3 -- operating | coal | IND | 2003 |  | Odisha | Kaniha | operating | e_IN607-765_IND | IN607-765_IND | 0.5 | 1400 | 45 | 4 | 0.35597 |  | 42 | 7 | 7 | 20 | 20 | 8 | 60 | 14
ep_coal_subcritical_G100000109882 | Talcher Kaniha Super Thermal Power Station_Stage II Unit 4 -- operating | coal | IND | 2003 |  | Odisha | Kaniha | operating | e_IN607-765_IND | IN607-765_IND | 0.5 | 1400 | 45 | 4 | 0.35597 |  | 42 | 7 | 7 | 20 | 20 | 8 | 60 | 14
ep_coal_subcritical_G100000109883 | Talcher Kaniha Super Thermal Power Station_Stage II Unit 5 -- operating | coal | IND | 2005 |  | Odisha | Kaniha | operating | e_IN607-765_IND | IN607-765_IND | 0.5 | 1400 | 45 | 4 | 0.35597 |  | 42 | 7 | 7 | 20 | 20 | 8 | 60 | 14
ep_coal_subcritical_G100000109884 | Talcher Kaniha Super Thermal Power Station_Stage II Unit 6 -- operating | coal | IND | 2006 |  | Odisha | Kaniha | operating | e_IN607-765_IND | IN607-765_IND | 0.5 | 1400 | 45 | 4 | 0.35597 |  | 42 | 7 | 7 | 20 | 20 | 8 | 60 | 14
ep_coal_subcritical_G100000109912 | Tamnar power station_Phase 2 Unit 1 -- operating | coal | IND | 2014 |  | Chhattisgarh | Tamnar | operating | e_w353914761-765_IND | w353914761-765_IND | 0.6 | 1400 | 45 | 4 | 0.35597 |  | 42 | 7 | 7 | 20 | 20 | 8 | 60 | 14
ep_coal_subcritical_G100000109913 | Tamnar power station_Phase 2 Unit 2 -- operating | coal | IND | 2014 |  | Chhattisgarh | Tamnar | operating | e_w353914761-765_IND | w353914761-765_IND | 0.6 | 1400 | 45 | 4 | 0.35597 |  | 42 | 7 | 7 | 20 | 20 | 8 | 60 | 14
ep_coal_subcritical_G100000109914 | Tamnar power station_Phase 2 Unit 3 -- operating | coal | IND | 2015 |  | Chhattisgarh | Tamnar | operating | e_w353914761-765_IND | w353914761-765_IND | 0.6 | 1400 | 45 | 4 | 0.35597 |  | 42 | 7 | 7 | 20 | 20 | 8 | 60 | 14
ep_coal_subcritical_G100000109915 | Tamnar power station_Phase 2 Unit 4 -- operating | coal | IND | 2015 |  | Chhattisgarh | Tamnar | operating | e_w353914761-765_IND | w353914761-765_IND | 0.6 | 1400 | 45 | 4 | 0.35597 |  | 42 | 7 | 7 | 20 | 20 | 8 | 60 | 14
ep_coal_subcritical_G100000110337 | Trombay power station_Unit 5 -- operating | coal | IND | 1984 |  | Maharashtra | Mumbai | operating | e_w473902678-765_IND | w473902678-765_IND | 0.5 | 1400 | 45 | 4 | 0.34608 |  | 42 | 7 | 7 | 20 | 20 | 8 | 60 | 14
ep_coal_subcritical_G100000110385 | Tuticorin NTPL power station_Unit 1 -- operating | coal | IND | 2015 |  | Tamil Nadu | Thoothukudi | operating | e_w425401901-765_IND | w425401901-765_IND | 0.5 | 1400 | 45 | 4 | 0.35597 |  | 42 | 7 | 7 | 20 | 20 | 8 | 60 | 14
ep_coal_subcritical_G100000110386 | Tuticorin NTPL power station_Unit 2 -- operating | coal | IND | 2015 |  | Tamil Nadu | Thoothukudi | operating | e_w425401901-765_IND | w425401901-765_IND | 0.5 | 1400 | 45 | 4 | 0.35597 |  | 42 | 7 | 7 | 20 | 20 | 8 | 60 | 14
ep_coal_subcritical_G100000110441 | Ukai Thermal Power Station_Unit 6 -- operating | coal | IND | 2013 |  | Gujarat | Ukai | operating | e_w331275940-765_IND | w331275940-765_IND | 0.5 | 1400 | 45 | 4 | 0.35597 |  | 42 | 7 | 7 | 20 | 20 | 8 | 60 | 14
ep_coal_subcritical_G100000110544 | Vallur Thermal Power Plant_Unit 1 -- operating | coal | IND | 2012 |  | Tamil Nadu | Vallur | operating | e_w1074489047-765_IND | w1074489047-765_IND | 0.5 | 1400 | 45 | 4 | 0.35597 |  | 42 | 7 | 7 | 20 | 20 | 8 | 60 | 14
ep_coal_subcritical_G100000110545 | Vallur Thermal Power Plant_Unit 2 -- operating | coal | IND | 2013 |  | Tamil Nadu | Vallur | operating | e_w1074489047-765_IND | w1074489047-765_IND | 0.5 | 1400 | 45 | 4 | 0.35597 |  | 42 | 7 | 7 | 20 | 20 | 8 | 60 | 14
ep_coal_subcritical_G100000110546 | Vallur Thermal Power Plant_Unit 3 -- operating | coal | IND | 2014 |  | Tamil Nadu | Vallur | operating | e_w1074489047-765_IND | w1074489047-765_IND | 0.5 | 1400 | 45 | 4 | 0.35597 |  | 42 | 7 | 7 | 20 | 20 | 8 | 60 | 14
ep_coal_subcritical_G100000110604 | Vindhyachal power station_Phase 2 Unit 1 -- operating | coal | IND | 1999 |  | Madhya Pradesh | Waidhan | operating | e_w328548895-765_IND | w328548895-765_IND | 0.5 | 1400 | 45 | 4 | 0.35597 |  | 42 | 7 | 7 | 20 | 20 | 8 | 60 | 14
ep_coal_subcritical_G100000110605 | Vindhyachal power station_Phase 2 Unit 2 -- operating | coal | IND | 2000 |  | Madhya Pradesh | Waidhan | operating | e_w328548895-765_IND | w328548895-765_IND | 0.5 | 1400 | 45 | 4 | 0.35597 |  | 42 | 7 | 7 | 20 | 20 | 8 | 60 | 14
ep_coal_subcritical_G100000110606 | Vindhyachal power station_Phase 3 Unit 1 -- operating | coal | IND | 2006 |  | Madhya Pradesh | Waidhan | operating | e_w328548895-765_IND | w328548895-765_IND | 0.5 | 1400 | 45 | 4 | 0.35597 |  | 42 | 7 | 7 | 20 | 20 | 8 | 60 | 14
ep_coal_subcritical_G100000110607 | Vindhyachal power station_Phase 3 Unit 2 -- operating | coal | IND | 2007 |  | Madhya Pradesh | Waidhan | operating | e_w328548895-765_IND | w328548895-765_IND | 0.5 | 1400 | 45 | 4 | 0.35597 |  | 42 | 7 | 7 | 20 | 20 | 8 | 60 | 14
ep_coal_subcritical_G100000110608 | Vindhyachal power station_Phase IV unit 11 -- operating | coal | IND | 2012 |  | Madhya Pradesh | Waidhan | operating | e_w328548895-765_IND | w328548895-765_IND | 0.5 | 1400 | 45 | 4 | 0.35597 |  | 42 | 7 | 7 | 20 | 20 | 8 | 60 | 14
ep_coal_subcritical_G100000110609 | Vindhyachal power station_Phase IV units 12 -- operating | coal | IND | 2013 |  | Madhya Pradesh | Waidhan | operating | e_w328548895-765_IND | w328548895-765_IND | 0.5 | 1400 | 45 | 4 | 0.35597 |  | 42 | 7 | 7 | 20 | 20 | 8 | 60 | 14
ep_coal_subcritical_G100000110610 | Vindhyachal power station_Phase V Unit 13 -- operating | coal | IND | 2015 |  | Madhya Pradesh | Waidhan | operating | e_w328548895-765_IND | w328548895-765_IND | 0.5 | 1400 | 45 | 4 | 0.35597 |  | 42 | 7 | 7 | 20 | 20 | 8 | 60 | 14
ep_coal_subcritical_G100000110634 | Vizag Thermal Power Plant_Unit 1 -- operating | coal | IND | 2015 |  | Andhra Pradesh | Palavalasa | operating | e_w409158116-765_IND | w409158116-765_IND | 0.52 | 1400 | 45 | 4 | 0.35597 |  | 42 | 7 | 7 | 20 | 20 | 8 | 60 | 14
ep_coal_subcritical_G100000110635 | Vizag Thermal Power Plant_Unit 2 -- operating | coal | IND | 2016 |  | Andhra Pradesh | Palavalasa | operating | e_w409158116-765_IND | w409158116-765_IND | 0.52 | 1400 | 45 | 4 | 0.35597 |  | 42 | 7 | 7 | 20 | 20 | 8 | 60 | 14
ep_coal_subcritical_IN128-765_IND | Aggregated Plant -- operating | coal | IND | 1978 |  |  |  | operating | e_IN128-765_IND | IN128-765_IND | 0.11 | 1610 | 49.5 | 4.4 | 0.31642 |  | 38 | 5 | 5 | 30 | 30 | 5 | 40 | 10
ep_coal_subcritical_IN128-765_IND | Aggregated Plant -- operating | coal | IND | 2011 |  |  |  | operating | e_IN128-765_IND | IN128-765_IND | 0.25 | 1610 | 49.5 | 4.4 | 0.33619 |  | 38 | 5 | 5 | 30 | 30 | 5 | 40 | 10
ep_coal_subcritical_IN128-765_IND | Aggregated Plant -- operating | coal | IND | 2012 |  |  |  | operating | e_IN128-765_IND | IN128-765_IND | 0.25 | 1610 | 49.5 | 4.4 | 0.33619 |  | 38 | 5 | 5 | 30 | 30 | 5 | 40 | 10
ep_coal_subcritical_IN218-765_IND | Aggregated Plant -- operating | coal | IND | 2007 |  |  |  | operating | e_IN218-765_IND | IN218-765_IND | 0.125 | 1610 | 49.5 | 4.4 | 0.33619 |  | 38 | 5 | 5 | 30 | 30 | 5 | 40 | 10
ep_coal_subcritical_IN218-765_IND | Aggregated Plant -- operating | coal | IND | 2009 |  |  |  | operating | e_IN218-765_IND | IN218-765_IND | 0.125 | 1610 | 49.5 | 4.4 | 0.33619 |  | 38 | 5 | 5 | 30 | 30 | 5 | 40 | 10
ep_coal_subcritical_IN218-765_IND | Aggregated Plant -- operating | coal | IND | 2010 |  |  |  | operating | e_IN218-765_IND | IN218-765_IND | 0.27 | 1610 | 49.5 | 4.4 | 0.33619 |  | 38 | 5 | 5 | 30 | 30 | 5 | 40 | 10
ep_coal_subcritical_IN218-765_IND | Aggregated Plant -- operating | coal | IND | 2011 |  |  |  | operating | e_IN218-765_IND | IN218-765_IND | 0.27 | 1610 | 49.5 | 4.4 | 0.33619 |  | 38 | 5 | 5 | 30 | 30 | 5 | 40 | 10
ep_coal_subcritical_IN218-765_IND | Aggregated Plant -- operating | coal | IND | 2013 |  |  |  | operating | e_IN218-765_IND | IN218-765_IND | 0.54 | 1610 | 49.5 | 4.4 | 0.33619 |  | 42 | 7 | 7 | 20 | 20 | 8 | 60 | 14
ep_coal_subcritical_IN283-765_IND | Aggregated Plant -- operating | coal | IND | 1988 |  |  |  | operating | e_IN283-765_IND | IN283-765_IND | 0.21 | 1610 | 49.5 | 4.4 | 0.3263 |  | 38 | 5 | 5 | 30 | 30 | 5 | 40 | 10
ep_coal_subcritical_IN283-765_IND | Aggregated Plant -- operating | coal | IND | 1989 |  |  |  | operating | e_IN283-765_IND | IN283-765_IND | 0.21 | 1610 | 49.5 | 4.4 | 0.3263 |  | 38 | 5 | 5 | 30 | 30 | 5 | 40 | 10
ep_coal_subcritical_IN283-765_IND | Aggregated Plant -- operating | coal | IND | 1999 |  |  |  | operating | e_IN283-765_IND | IN283-765_IND | 0.42 | 1610 | 49.5 | 4.4 | 0.33619 |  | 42 | 7 | 7 | 20 | 20 | 8 | 60 | 14
ep_coal_subcritical_IN283-765_IND | Aggregated Plant -- operating | coal | IND | 2006 |  |  |  | operating | e_IN283-765_IND | IN283-765_IND | 0.21 | 1610 | 49.5 | 4.4 | 0.33619 |  | 38 | 5 | 5 | 30 | 30 | 5 | 40 | 10
ep_coal_subcritical_IN284-765_IND | Aggregated Plant -- operating | coal | IND | 1984 |  |  |  | operating | e_IN284-765_IND | IN284-765_IND | 0.11 | 1610 | 49.5 | 4.4 | 0.3263 |  | 38 | 5 | 5 | 30 | 30 | 5 | 40 | 10
ep_coal_subcritical_IN284-765_IND | Aggregated Plant -- operating | coal | IND | 1985 |  |  |  | operating | e_IN284-765_IND | IN284-765_IND | 0.11 | 1610 | 49.5 | 4.4 | 0.3263 |  | 38 | 5 | 5 | 30 | 30 | 5 | 40 | 10
ep_coal_subcritical_IN284-765_IND | Aggregated Plant -- operating | coal | IND | 2006 |  |  |  | operating | e_IN284-765_IND | IN284-765_IND | 0.21 | 1610 | 49.5 | 4.4 | 0.33619 |  | 38 | 5 | 5 | 30 | 30 | 5 | 40 | 10
ep_coal_subcritical_IN284-765_IND | Aggregated Plant -- operating | coal | IND | 2007 |  |  |  | operating | e_IN284-765_IND | IN284-765_IND | 0.21 | 1610 | 49.5 | 4.4 | 0.33619 |  | 38 | 5 | 5 | 30 | 30 | 5 | 40 | 10
ep_coal_subcritical_IN284-765_IND | Aggregated Plant -- operating | coal | IND | 2012 |  |  |  | operating | e_IN284-765_IND | IN284-765_IND | 0.25 | 1610 | 49.5 | 4.4 | 0.33619 |  | 38 | 5 | 5 | 30 | 30 | 5 | 40 | 10
ep_coal_subcritical_IN284-765_IND | Aggregated Plant -- operating | coal | IND | 2013 |  |  |  | operating | e_IN284-765_IND | IN284-765_IND | 0.25 | 1610 | 49.5 | 4.4 | 0.33619 |  | 38 | 5 | 5 | 30 | 30 | 5 | 40 | 10
ep_coal_subcritical_IN286-400_IND | Aggregated Plant -- operating | coal | IND | 1983 |  |  |  | operating | e_IN286-400_IND | IN286-400_IND | 0.11 | 1610 | 49.5 | 4.4 | 0.3263 |  | 38 | 5 | 5 | 30 | 30 | 5 | 40 | 10
ep_coal_subcritical_IN286-400_IND | Aggregated Plant -- operating | coal | IND | 1985 |  |  |  | operating | e_IN286-400_IND | IN286-400_IND | 0.11 | 1610 | 49.5 | 4.4 | 0.3263 |  | 38 | 5 | 5 | 30 | 30 | 5 | 40 | 10
ep_coal_subcritical_IN286-400_IND | Aggregated Plant -- operating | coal | IND | 2018 |  |  |  | operating | e_IN286-400_IND | IN286-400_IND | 0.25 | 1610 | 49.5 | 4.4 | 0.33619 |  | 38 | 5 | 5 | 30 | 30 | 5 | 40 | 10
ep_coal_subcritical_IN286-400_IND | Aggregated Plant -- operating | coal | IND | 2021 |  |  |  | operating | e_IN286-400_IND | IN286-400_IND | 0.25 | 1610 | 49.5 | 4.4 | 0.33619 |  | 38 | 5 | 5 | 30 | 30 | 5 | 40 | 10
ep_coal_subcritical_IN306-765_IND | Aggregated Plant -- operating | coal | IND | 2009 |  |  |  | operating | e_IN306-765_IND | IN306-765_IND | 0.038 | 1890 | 58.5 | 4.8 | 0.3263 |  | 38 | 5 | 5 | 30 | 30 | 5 | 40 | 10
ep_coal_subcritical_IN336-400_IND | Aggregated Plant -- operating | coal | IND | 2007 |  |  |  | operating | e_IN336-400_IND | IN336-400_IND | 0.3 | 1610 | 49.5 | 4.4 | 0.33619 |  | 42 | 7 | 7 | 20 | 20 | 8 | 60 | 14
ep_coal_subcritical_IN336-400_IND | Aggregated Plant -- operating | coal | IND | 2008 |  |  |  | operating | e_IN336-400_IND | IN336-400_IND | 0.3 | 1610 | 49.5 | 4.4 | 0.33619 |  | 42 | 7 | 7 | 20 | 20 | 8 | 60 | 14
ep_coal_subcritical_IN365-765_IND | Aggregated Plant -- operating | coal | IND | 2007 |  |  |  | operating | e_IN365-765_IND | IN365-765_IND | 0.035 | 1890 | 58.5 | 4.8 | 0.3263 |  | 38 | 5 | 5 | 30 | 30 | 5 | 40 | 10
ep_coal_subcritical_IN365-765_IND | Aggregated Plant -- operating | coal | IND | 2014 |  |  |  | operating | e_IN365-765_IND | IN365-765_IND | 0.12 | 1610 | 49.5 | 4.4 | 0.33619 |  | 38 | 5 | 5 | 30 | 30 | 5 | 40 | 10
ep_coal_subcritical_IN375-765_IND | Aggregated Plant -- operating | coal | IND | 1986 |  |  |  | operating | e_IN375-765_IND | IN375-765_IND | 0.21 | 1610 | 49.5 | 4.4 | 0.3263 |  | 38 | 5 | 5 | 30 | 30 | 5 | 40 | 10
ep_coal_subcritical_IN375-765_IND | Aggregated Plant -- operating | coal | IND | 1987 |  |  |  | operating | e_IN375-765_IND | IN375-765_IND | 0.21 | 1610 | 49.5 | 4.4 | 0.3263 |  | 38 | 5 | 5 | 30 | 30 | 5 | 40 | 10
ep_coal_subcritical_IN375-765_IND | Aggregated Plant -- operating | coal | IND | 1988 |  |  |  | operating | e_IN375-765_IND | IN375-765_IND | 0.21 | 1610 | 49.5 | 4.4 | 0.3263 |  | 38 | 5 | 5 | 30 | 30 | 5 | 40 | 10
ep_coal_subcritical_IN394-765_IND | Aggregated Plant -- operating | coal | IND | 2013 |  |  |  | operating | e_IN394-765_IND | IN394-765_IND | 0.9 | 1610 | 49.5 | 4.4 | 0.33619 |  | 42 | 7 | 7 | 20 | 20 | 8 | 60 | 14
ep_coal_subcritical_IN399-765_IND | Aggregated Plant -- operating | coal | IND | 2009 |  |  |  | operating | e_IN399-765_IND | IN399-765_IND | 0.21 | 1610 | 49.5 | 4.4 | 0.33619 |  | 38 | 5 | 5 | 30 | 30 | 5 | 40 | 10
ep_coal_subcritical_IN404-765_IND | Aggregated Plant -- operating | coal | IND | 1993 |  |  |  | operating | e_IN404-765_IND | IN404-765_IND | 0.21 | 1610 | 49.5 | 4.4 | 0.33619 |  | 38 | 5 | 5 | 30 | 30 | 5 | 40 | 10
ep_coal_subcritical_IN404-765_IND | Aggregated Plant -- operating | coal | IND | 1994 |  |  |  | operating | e_IN404-765_IND | IN404-765_IND | 0.21 | 1610 | 49.5 | 4.4 | 0.33619 |  | 38 | 5 | 5 | 30 | 30 | 5 | 40 | 10
ep_coal_subcritical_IN404-765_IND | Aggregated Plant -- operating | coal | IND | 1999 |  |  |  | operating | e_IN404-765_IND | IN404-765_IND | 0.42 | 1610 | 49.5 | 4.4 | 0.33619 |  | 42 | 7 | 7 | 20 | 20 | 8 | 60 | 14
ep_coal_subcritical_IN42-765_IND | Aggregated Plant -- operating | coal | IND | 2008 |  |  |  | operating | e_IN42-765_IND | IN42-765_IND | 0.6 | 1610 | 49.5 | 4.4 | 0.33619 |  | 42 | 7 | 7 | 20 | 20 | 8 | 60 | 14
ep_coal_subcritical_IN529-765_IND | Aggregated Plant -- operating | coal | IND | 1982 |  |  |  | operating | e_IN529-765_IND | IN529-765_IND | 0.21 | 1610 | 49.5 | 4.4 | 0.3263 |  | 38 | 5 | 5 | 30 | 30 | 5 | 40 | 10
ep_coal_subcritical_IN529-765_IND | Aggregated Plant -- operating | coal | IND | 1983 |  |  |  | operating | e_IN529-765_IND | IN529-765_IND | 0.21 | 1610 | 49.5 | 4.4 | 0.3263 |  | 38 | 5 | 5 | 30 | 30 | 5 | 40 | 10
ep_coal_subcritical_IN529-765_IND | Aggregated Plant -- operating | coal | IND | 1984 |  |  |  | operating | e_IN529-765_IND | IN529-765_IND | 0.21 | 1610 | 49.5 | 4.4 | 0.3263 |  | 38 | 5 | 5 | 30 | 30 | 5 | 40 | 10
ep_coal_subcritical_IN529-765_IND | Aggregated Plant -- operating | coal | IND | 1986 |  |  |  | operating | e_IN529-765_IND | IN529-765_IND | 0.42 | 1610 | 49.5 | 4.4 | 0.3263 |  | 42 | 7 | 7 | 20 | 20 | 8 | 60 | 14
ep_coal_subcritical_IN529-765_IND | Aggregated Plant -- operating | coal | IND | 1987 |  |  |  | operating | e_IN529-765_IND | IN529-765_IND | 0.21 | 1610 | 49.5 | 4.4 | 0.3263 |  | 38 | 5 | 5 | 30 | 30 | 5 | 40 | 10
ep_coal_subcritical_IN529-765_IND | Aggregated Plant -- operating | coal | IND | 1998 |  |  |  | operating | e_IN529-765_IND | IN529-765_IND | 0.21 | 1610 | 49.5 | 4.4 | 0.33619 |  | 38 | 5 | 5 | 30 | 30 | 5 | 40 | 10
ep_coal_subcritical_IN535-765_IND | Aggregated Plant -- operating | coal | IND | 2009 |  |  |  | operating | e_IN535-765_IND | IN535-765_IND | 0.3 | 1610 | 49.5 | 4.4 | 0.33619 |  | 42 | 7 | 7 | 20 | 20 | 8 | 60 | 14
ep_coal_subcritical_IN535-765_IND | Aggregated Plant -- operating | coal | IND | 2010 |  |  |  | operating | e_IN535-765_IND | IN535-765_IND | 0.3 | 1610 | 49.5 | 4.4 | 0.33619 |  | 42 | 7 | 7 | 20 | 20 | 8 | 60 | 14
ep_coal_subcritical_IN541-765_IND | Aggregated Plant -- operating | coal | IND | 2011 |  |  |  | operating | e_IN541-765_IND | IN541-765_IND | 0.063 | 1610 | 49.5 | 4.4 | 0.33619 |  | 38 | 5 | 5 | 30 | 30 | 5 | 40 | 10
ep_coal_subcritical_IN541-765_IND | Aggregated Plant -- operating | coal | IND | 2013 |  |  |  | operating | e_IN541-765_IND | IN541-765_IND | 0.05 | 1890 | 58.5 | 4.8 | 0.3263 |  | 38 | 5 | 5 | 30 | 30 | 5 | 40 | 10
ep_coal_subcritical_IN541-765_IND | Aggregated Plant -- operating | coal | IND | 2015 |  |  |  | operating | e_IN541-765_IND | IN541-765_IND | 0.3 | 1610 | 49.5 | 4.4 | 0.33619 |  | 42 | 7 | 7 | 20 | 20 | 8 | 60 | 14
ep_coal_subcritical_IN541-765_IND | Aggregated Plant -- operating | coal | IND | 2016 |  |  |  | operating | e_IN541-765_IND | IN541-765_IND | 0.05 | 1890 | 58.5 | 4.8 | 0.3263 |  | 38 | 5 | 5 | 30 | 30 | 5 | 40 | 10
ep_coal_subcritical_IN578-765_IND | Aggregated Plant -- operating | coal | IND | 1995 |  |  |  | operating | e_IN578-765_IND | IN578-765_IND | 0.42 | 1610 | 49.5 | 4.4 | 0.33619 |  | 42 | 7 | 7 | 20 | 20 | 8 | 60 | 14
ep_coal_subcritical_IN578-765_IND | Aggregated Plant -- operating | coal | IND | 2005 |  |  |  | operating | e_IN578-765_IND | IN578-765_IND | 0.04 | 1890 | 58.5 | 4.8 | 0.3263 |  | 38 | 5 | 5 | 30 | 30 | 5 | 40 | 10
ep_coal_subcritical_IN578-765_IND | Aggregated Plant -- operating | coal | IND | 2006 |  |  |  | operating | e_IN578-765_IND | IN578-765_IND | 0.06 | 1610 | 49.5 | 4.4 | 0.33619 |  | 38 | 5 | 5 | 30 | 30 | 5 | 40 | 10
ep_coal_subcritical_IN578-765_IND | Aggregated Plant -- operating | coal | IND | 2008 |  |  |  | operating | e_IN578-765_IND | IN578-765_IND | 0.945 | 1610 | 49.5 | 4.4 | 0.33619 |  | 42 | 7 | 7 | 20 | 20 | 8 | 60 | 14
ep_coal_subcritical_IN578-765_IND | Aggregated Plant -- operating | coal | IND | 2009 |  |  |  | operating | e_IN578-765_IND | IN578-765_IND | 0.26 | 1610 | 49.5 | 4.4 | 0.33619 |  | 38 | 5 | 5 | 30 | 30 | 5 | 40 | 10
ep_coal_subcritical_IN578-765_IND | Aggregated Plant -- operating | coal | IND | 2011 |  |  |  | operating | e_IN578-765_IND | IN578-765_IND | 0.27 | 1610 | 49.5 | 4.4 | 0.33619 |  | 38 | 5 | 5 | 30 | 30 | 5 | 40 | 10
ep_coal_subcritical_IN578-765_IND | Aggregated Plant -- operating | coal | IND | 2014 |  |  |  | operating | e_IN578-765_IND | IN578-765_IND | 0.9 | 1610 | 49.5 | 4.4 | 0.33619 |  | 42 | 7 | 7 | 20 | 20 | 8 | 60 | 14
ep_coal_subcritical_IN578-765_IND | Aggregated Plant -- operating | coal | IND | 2016 |  |  |  | operating | e_IN578-765_IND | IN578-765_IND | 0.35 | 1400 | 45 | 4 | 0.35597 |  | 42 | 7 | 7 | 20 | 20 | 8 | 60 | 14
ep_coal_subcritical_IN578-765_IND | Aggregated Plant -- construction | coal | IND | 2024 |  |  |  | construction | e_IN578-765_IND | IN578-765_IND | 0.35 | 1400 | 45 | 4 | 0.35597 |  | 42 | 7 | 7 | 20 | 20 | 8 | 60 | 14
ep_coal_subcritical_IN583-765_IND | Aggregated Plant -- operating | coal | IND | 1994 |  |  |  | operating | e_IN583-765_IND | IN583-765_IND | 0.0675 | 1610 | 49.5 | 4.4 | 0.33619 |  | 38 | 5 | 5 | 30 | 30 | 5 | 40 | 10
ep_coal_subcritical_IN583-765_IND | Aggregated Plant -- operating | coal | IND | 2005 |  |  |  | operating | e_IN583-765_IND | IN583-765_IND | 0.1 | 1610 | 49.5 | 4.4 | 0.33619 |  | 38 | 5 | 5 | 30 | 30 | 5 | 40 | 10
ep_coal_subcritical_IN583-765_IND | Aggregated Plant -- operating | coal | IND | 2006 |  |  |  | operating | e_IN583-765_IND | IN583-765_IND | 0.1 | 1610 | 49.5 | 4.4 | 0.33619 |  | 38 | 5 | 5 | 30 | 30 | 5 | 40 | 10
ep_coal_subcritical_IN583-765_IND | Aggregated Plant -- operating | coal | IND | 2008 |  |  |  | operating | e_IN583-765_IND | IN583-765_IND | 0.1 | 1610 | 49.5 | 4.4 | 0.33619 |  | 38 | 5 | 5 | 30 | 30 | 5 | 40 | 10
ep_coal_subcritical_IN612-765_IND | Aggregated Plant -- operating | coal | IND | 2011 |  |  |  | operating | e_IN612-765_IND | IN612-765_IND | 0.135 | 1610 | 49.5 | 4.4 | 0.33619 |  | 38 | 5 | 5 | 30 | 30 | 5 | 40 | 10
ep_coal_subcritical_IN612-765_IND | Aggregated Plant -- operating | coal | IND | 2012 |  |  |  | operating | e_IN612-765_IND | IN612-765_IND | 0.135 | 1610 | 49.5 | 4.4 | 0.33619 |  | 38 | 5 | 5 | 30 | 30 | 5 | 40 | 10
ep_coal_subcritical_IN612-765_IND | Aggregated Plant -- operating | coal | IND | 2013 |  |  |  | operating | e_IN612-765_IND | IN612-765_IND | 0.405 | 1610 | 49.5 | 4.4 | 0.33619 |  | 42 | 7 | 7 | 20 | 20 | 8 | 60 | 14
ep_coal_subcritical_IN612-765_IND | Aggregated Plant -- operating | coal | IND | 2014 |  |  |  | operating | e_IN612-765_IND | IN612-765_IND | 0.135 | 1610 | 49.5 | 4.4 | 0.33619 |  | 38 | 5 | 5 | 30 | 30 | 5 | 40 | 10
ep_coal_subcritical_IN642-765_IND | Aggregated Plant -- operating | coal | IND | 1979 |  |  |  | operating | e_IN642-765_IND | IN642-765_IND | 0.21 | 1610 | 49.5 | 4.4 | 0.31642 |  | 38 | 5 | 5 | 30 | 30 | 5 | 40 | 10
ep_coal_subcritical_IN642-765_IND | Aggregated Plant -- operating | coal | IND | 1980 |  |  |  | operating | e_IN642-765_IND | IN642-765_IND | 0.21 | 1610 | 49.5 | 4.4 | 0.31642 |  | 38 | 5 | 5 | 30 | 30 | 5 | 40 | 10
ep_coal_subcritical_IN642-765_IND | Aggregated Plant -- operating | coal | IND | 1981 |  |  |  | operating | e_IN642-765_IND | IN642-765_IND | 0.21 | 1610 | 49.5 | 4.4 | 0.3263 |  | 38 | 5 | 5 | 30 | 30 | 5 | 40 | 10
ep_coal_subcritical_IN642-765_IND | Aggregated Plant -- operating | coal | IND | 2014 |  |  |  | operating | e_IN642-765_IND | IN642-765_IND | 0.27 | 1610 | 49.5 | 4.4 | 0.33619 |  | 38 | 5 | 5 | 30 | 30 | 5 | 40 | 10
ep_coal_subcritical_IN642-765_IND | Aggregated Plant -- operating | coal | IND | 2017 |  |  |  | operating | e_IN642-765_IND | IN642-765_IND | 1.08 | 1610 | 49.5 | 4.4 | 0.33619 |  | 42 | 7 | 7 | 20 | 20 | 8 | 60 | 14
ep_coal_subcritical_IN659-765_IND | Aggregated Plant -- operating | coal | IND | 1997 |  |  |  | operating | e_IN659-765_IND | IN659-765_IND | 0.03 | 1890 | 58.5 | 4.8 | 0.3263 |  | 38 | 5 | 5 | 30 | 30 | 5 | 40 | 10
ep_coal_subcritical_IN659-765_IND | Aggregated Plant -- operating | coal | IND | 1998 |  |  |  | operating | e_IN659-765_IND | IN659-765_IND | 0.03 | 1890 | 58.5 | 4.8 | 0.3263 |  | 38 | 5 | 5 | 30 | 30 | 5 | 40 | 10
ep_coal_subcritical_IN659-765_IND | Aggregated Plant -- operating | coal | IND | 2009 |  |  |  | operating | e_IN659-765_IND | IN659-765_IND | 0.03 | 1890 | 58.5 | 4.8 | 0.3263 |  | 38 | 5 | 5 | 30 | 30 | 5 | 40 | 10
ep_coal_subcritical_IN684-765_IND | Aggregated Plant -- operating | coal | IND | 1991 |  |  |  | operating | e_IN684-765_IND | IN684-765_IND | 0.09 | 1890 | 58.5 | 4.8 | 0.3263 |  | 38 | 5 | 5 | 30 | 30 | 5 | 40 | 10
ep_coal_subcritical_IN684-765_IND | Aggregated Plant -- operating | coal | IND | 2009 |  |  |  | operating | e_IN684-765_IND | IN684-765_IND | 0.035 | 1890 | 58.5 | 4.8 | 0.3263 |  | 38 | 5 | 5 | 30 | 30 | 5 | 40 | 10
ep_coal_subcritical_IN684-765_IND | Aggregated Plant -- operating | coal | IND | 2017 |  |  |  | operating | e_IN684-765_IND | IN684-765_IND | 0.033 | 1890 | 58.5 | 4.8 | 0.3263 |  | 38 | 5 | 5 | 30 | 30 | 5 | 40 | 10
ep_coal_subcritical_IN748-765_IND | Aggregated Plant -- operating | coal | IND | 1994 |  |  |  | operating | e_IN748-765_IND | IN748-765_IND | 0.21 | 1610 | 49.5 | 4.4 | 0.33619 |  | 38 | 5 | 5 | 30 | 30 | 5 | 40 | 10
ep_coal_subcritical_IN748-765_IND | Aggregated Plant -- operating | coal | IND | 1995 |  |  |  | operating | e_IN748-765_IND | IN748-765_IND | 0.21 | 1610 | 49.5 | 4.4 | 0.33619 |  | 38 | 5 | 5 | 30 | 30 | 5 | 40 | 10
ep_coal_subcritical_IN748-765_IND | Aggregated Plant -- operating | coal | IND | 2007 |  |  |  | operating | e_IN748-765_IND | IN748-765_IND | 0.42 | 1610 | 49.5 | 4.4 | 0.33619 |  | 42 | 7 | 7 | 20 | 20 | 8 | 60 | 14
ep_coal_subcritical_IN748-765_IND | Aggregated Plant -- operating | coal | IND | 2010 |  |  |  | operating | e_IN748-765_IND | IN748-765_IND | 0.21 | 1610 | 49.5 | 4.4 | 0.33619 |  | 38 | 5 | 5 | 30 | 30 | 5 | 40 | 10
ep_coal_subcritical_IN798-765_IND | Aggregated Plant -- operating | coal | IND | 2011 |  |  |  | operating | e_IN798-765_IND | IN798-765_IND | 0.04 | 1890 | 58.5 | 4.8 | 0.3263 |  | 38 | 5 | 5 | 30 | 30 | 5 | 40 | 10
ep_coal_subcritical_w105373531-765_IND | Aggregated Plant -- operating | coal | IND | 2001 |  |  |  | operating | e_w105373531-765_IND | w105373531-765_IND | 0.21 | 1610 | 49.5 | 4.4 | 0.33619 |  | 38 | 5 | 5 | 30 | 30 | 5 | 40 | 10
ep_coal_subcritical_w105373531-765_IND | Aggregated Plant -- operating | coal | IND | 2004 |  |  |  | operating | e_w105373531-765_IND | w105373531-765_IND | 0.25 | 1610 | 49.5 | 4.4 | 0.33619 |  | 38 | 5 | 5 | 30 | 30 | 5 | 40 | 10
ep_coal_subcritical_w105373531-765_IND | Aggregated Plant -- operating | coal | IND | 2005 |  |  |  | operating | e_w105373531-765_IND | w105373531-765_IND | 0.25 | 1610 | 49.5 | 4.4 | 0.33619 |  | 38 | 5 | 5 | 30 | 30 | 5 | 40 | 10
ep_coal_subcritical_w1074489047-765_IND | Aggregated Plant -- operating | coal | IND | 1994 |  |  |  | operating | e_w1074489047-765_IND | w1074489047-765_IND | 0.21 | 1610 | 49.5 | 4.4 | 0.33619 |  | 38 | 5 | 5 | 30 | 30 | 5 | 40 | 10
ep_coal_subcritical_w1074489047-765_IND | Aggregated Plant -- operating | coal | IND | 1995 |  |  |  | operating | e_w1074489047-765_IND | w1074489047-765_IND | 0.21 | 1610 | 49.5 | 4.4 | 0.33619 |  | 38 | 5 | 5 | 30 | 30 | 5 | 40 | 10
ep_coal_subcritical_w1074489047-765_IND | Aggregated Plant -- operating | coal | IND | 1996 |  |  |  | operating | e_w1074489047-765_IND | w1074489047-765_IND | 0.21 | 1610 | 49.5 | 4.4 | 0.33619 |  | 38 | 5 | 5 | 30 | 30 | 5 | 40 | 10
ep_coal_subcritical_w1074489047-765_IND | Aggregated Plant -- operating | coal | IND | 2010 |  |  |  | operating | e_w1074489047-765_IND | w1074489047-765_IND | 0.077 | 1610 | 49.5 | 4.4 | 0.33619 |  | 38 | 5 | 5 | 30 | 30 | 5 | 40 | 10
ep_coal_subcritical_w1074489047-765_IND | Aggregated Plant -- operating | coal | IND | 2011 |  |  |  | operating | e_w1074489047-765_IND | w1074489047-765_IND | 0.035 | 1890 | 58.5 | 4.8 | 0.3263 |  | 38 | 5 | 5 | 30 | 30 | 5 | 40 | 10
ep_coal_subcritical_w1074489047-765_IND | Aggregated Plant -- operating | coal | IND | 2012 |  |  |  | operating | e_w1074489047-765_IND | w1074489047-765_IND | 0.175 | 1666 | 51.3 | 4.48 | 0.33421 |  | 38 | 5 | 5 | 30 | 30 | 5 | 40 | 10
ep_coal_subcritical_w1074489047-765_IND | Aggregated Plant -- operating | coal | IND | 2013 |  |  |  | operating | e_w1074489047-765_IND | w1074489047-765_IND | 0.24 | 1610 | 49.5 | 4.4 | 0.33619 |  | 38 | 5 | 5 | 30 | 30 | 5 | 40 | 10
ep_coal_subcritical_w1074489047-765_IND | Aggregated Plant -- operating | coal | IND | 2014 |  |  |  | operating | e_w1074489047-765_IND | w1074489047-765_IND | 0.18 | 1610 | 49.5 | 4.4 | 0.33619 |  | 38 | 5 | 5 | 30 | 30 | 5 | 40 | 10
ep_coal_subcritical_w1078426593-765_IND | Aggregated Plant -- operating | coal | IND | 1997 |  |  |  | operating | e_w1078426593-765_IND | w1078426593-765_IND | 0.075 | 1610 | 49.5 | 4.4 | 0.33619 |  | 38 | 5 | 5 | 30 | 30 | 5 | 40 | 10
ep_coal_subcritical_w1078426593-765_IND | Aggregated Plant -- operating | coal | IND | 2006 |  |  |  | operating | e_w1078426593-765_IND | w1078426593-765_IND | 0.125 | 1610 | 49.5 | 4.4 | 0.33619 |  | 38 | 5 | 5 | 30 | 30 | 5 | 40 | 10
ep_coal_subcritical_w1078426593-765_IND | Aggregated Plant -- operating | coal | IND | 2007 |  |  |  | operating | e_w1078426593-765_IND | w1078426593-765_IND | 0.125 | 1610 | 49.5 | 4.4 | 0.33619 |  | 38 | 5 | 5 | 30 | 30 | 5 | 40 | 10
ep_coal_subcritical_w1078426593-765_IND | Aggregated Plant -- operating | coal | IND | 2009 |  |  |  | operating | e_w1078426593-765_IND | w1078426593-765_IND | 0.075 | 1610 | 49.5 | 4.4 | 0.33619 |  | 38 | 5 | 5 | 30 | 30 | 5 | 40 | 10
ep_coal_subcritical_w1078426593-765_IND | Aggregated Plant -- operating | coal | IND | 2010 |  |  |  | operating | e_w1078426593-765_IND | w1078426593-765_IND | 0.06 | 1610 | 49.5 | 4.4 | 0.33619 |  | 38 | 5 | 5 | 30 | 30 | 5 | 40 | 10
ep_coal_subcritical_w1078426593-765_IND | Aggregated Plant -- operating | coal | IND | 2021 |  |  |  | operating | e_w1078426593-765_IND | w1078426593-765_IND | 0.07 | 1610 | 49.5 | 4.4 | 0.33619 |  | 38 | 5 | 5 | 30 | 30 | 5 | 40 | 10
ep_coal_subcritical_w1127651311-765_IND | Aggregated Plant -- operating | coal | IND | 2007 |  |  |  | operating | e_w1127651311-765_IND | w1127651311-765_IND | 0.103 | 1890 | 58.5 | 4.8 | 0.3263 |  | 38 | 5 | 5 | 30 | 30 | 5 | 40 | 10
ep_coal_subcritical_w1127651311-765_IND | Aggregated Plant -- operating | coal | IND | 2010 |  |  |  | operating | e_w1127651311-765_IND | w1127651311-765_IND | 0.03 | 1890 | 58.5 | 4.8 | 0.3263 |  | 38 | 5 | 5 | 30 | 30 | 5 | 40 | 10
ep_coal_subcritical_w1127651311-765_IND | Aggregated Plant -- operating | coal | IND | 2012 |  |  |  | operating | e_w1127651311-765_IND | w1127651311-765_IND | 0.08 | 1610 | 49.5 | 4.4 | 0.33619 |  | 38 | 5 | 5 | 30 | 30 | 5 | 40 | 10
ep_coal_subcritical_w1143180503-765_IND | Aggregated Plant -- operating | coal | IND | 2010 |  |  |  | operating | e_w1143180503-765_IND | w1143180503-765_IND | 0.135 | 1610 | 49.5 | 4.4 | 0.33619 |  | 38 | 5 | 5 | 30 | 30 | 5 | 40 | 10
ep_coal_subcritical_w118228036-400_IND | Aggregated Plant -- operating | coal | IND | 1982 |  |  |  | operating | e_w118228036-400_IND | w118228036-400_IND | 0.21 | 1610 | 49.5 | 4.4 | 0.3263 |  | 38 | 5 | 5 | 30 | 30 | 5 | 40 | 10
ep_coal_subcritical_w118228036-400_IND | Aggregated Plant -- operating | coal | IND | 1987 |  |  |  | operating | e_w118228036-400_IND | w118228036-400_IND | 0.06 | 1610 | 49.5 | 4.4 | 0.3263 |  | 38 | 5 | 5 | 30 | 30 | 5 | 40 | 10
ep_coal_subcritical_w118228036-400_IND | Aggregated Plant -- operating | coal | IND | 1988 |  |  |  | operating | e_w118228036-400_IND | w118228036-400_IND | 0.06 | 1610 | 49.5 | 4.4 | 0.3263 |  | 38 | 5 | 5 | 30 | 30 | 5 | 40 | 10
ep_coal_subcritical_w118228036-400_IND | Aggregated Plant -- operating | coal | IND | 1996 |  |  |  | operating | e_w118228036-400_IND | w118228036-400_IND | 0.21 | 1610 | 49.5 | 4.4 | 0.33619 |  | 38 | 5 | 5 | 30 | 30 | 5 | 40 | 10
ep_coal_subcritical_w118228036-400_IND | Aggregated Plant -- operating | coal | IND | 1998 |  |  |  | operating | e_w118228036-400_IND | w118228036-400_IND | 0.21 | 1610 | 49.5 | 4.4 | 0.33619 |  | 38 | 5 | 5 | 30 | 30 | 5 | 40 | 10
ep_coal_subcritical_w118228036-400_IND | Aggregated Plant -- operating | coal | IND | 1999 |  |  |  | operating | e_w118228036-400_IND | w118228036-400_IND | 0.42 | 1610 | 49.5 | 4.4 | 0.33619 |  | 42 | 7 | 7 | 20 | 20 | 8 | 60 | 14
ep_coal_subcritical_w118228036-400_IND | Aggregated Plant -- operating | coal | IND | 2000 |  |  |  | operating | e_w118228036-400_IND | w118228036-400_IND | 0.21 | 1610 | 49.5 | 4.4 | 0.33619 |  | 38 | 5 | 5 | 30 | 30 | 5 | 40 | 10
ep_coal_subcritical_w118228036-400_IND | Aggregated Plant -- operating | coal | IND | 2001 |  |  |  | operating | e_w118228036-400_IND | w118228036-400_IND | 0.21 | 1610 | 49.5 | 4.4 | 0.33619 |  | 38 | 5 | 5 | 30 | 30 | 5 | 40 | 10
ep_coal_subcritical_w118228036-400_IND | Aggregated Plant -- operating | coal | IND | 2005 |  |  |  | operating | e_w118228036-400_IND | w118228036-400_IND | 0.21 | 1610 | 49.5 | 4.4 | 0.33619 |  | 38 | 5 | 5 | 30 | 30 | 5 | 40 | 10
ep_coal_subcritical_w118228036-400_IND | Aggregated Plant -- operating | coal | IND | 2007 |  |  |  | operating | e_w118228036-400_IND | w118228036-400_IND | 0.46 | 1610 | 49.5 | 4.4 | 0.33619 |  | 42 | 7 | 7 | 20 | 20 | 8 | 60 | 14
ep_coal_subcritical_w118228036-400_IND | Aggregated Plant -- operating | coal | IND | 2008 |  |  |  | operating | e_w118228036-400_IND | w118228036-400_IND | 0.8 | 1610 | 49.5 | 4.4 | 0.33619 |  | 42 | 7 | 7 | 20 | 20 | 8 | 60 | 14
ep_coal_subcritical_w118228036-400_IND | Aggregated Plant -- operating | coal | IND | 2009 |  |  |  | operating | e_w118228036-400_IND | w118228036-400_IND | 0.21 | 1610 | 49.5 | 4.4 | 0.33619 |  | 38 | 5 | 5 | 30 | 30 | 5 | 40 | 10
ep_coal_subcritical_w118228036-400_IND | Aggregated Plant -- operating | coal | IND | 2011 |  |  |  | operating | e_w118228036-400_IND | w118228036-400_IND | 0.25 | 1610 | 49.5 | 4.4 | 0.33619 |  | 38 | 5 | 5 | 30 | 30 | 5 | 40 | 10
ep_coal_subcritical_w118228036-400_IND | Aggregated Plant -- operating | coal | IND | 2014 |  |  |  | operating | e_w118228036-400_IND | w118228036-400_IND | 0.25 | 1610 | 49.5 | 4.4 | 0.33619 |  | 38 | 5 | 5 | 30 | 30 | 5 | 40 | 10
ep_coal_subcritical_w1207477934-765_IND | Aggregated Plant -- operating | coal | IND | 1983 |  |  |  | operating | e_w1207477934-765_IND | w1207477934-765_IND | 0.2 | 1610 | 49.5 | 4.4 | 0.3263 |  | 38 | 5 | 5 | 30 | 30 | 5 | 40 | 10
ep_coal_subcritical_w1207477934-765_IND | Aggregated Plant -- operating | coal | IND | 1984 |  |  |  | operating | e_w1207477934-765_IND | w1207477934-765_IND | 0.4 | 1610 | 49.5 | 4.4 | 0.3263 |  | 42 | 7 | 7 | 20 | 20 | 8 | 60 | 14
ep_coal_subcritical_w1207477934-765_IND | Aggregated Plant -- operating | coal | IND | 1996 |  |  |  | operating | e_w1207477934-765_IND | w1207477934-765_IND | 0.03 | 1890 | 58.5 | 4.8 | 0.3263 |  | 38 | 5 | 5 | 30 | 30 | 5 | 40 | 10
ep_coal_subcritical_w1207477934-765_IND | Aggregated Plant -- operating | coal | IND | 1997 |  |  |  | operating | e_w1207477934-765_IND | w1207477934-765_IND | 0.25 | 1610 | 49.5 | 4.4 | 0.33619 |  | 38 | 5 | 5 | 30 | 30 | 5 | 40 | 10
ep_coal_subcritical_w1207477934-765_IND | Aggregated Plant -- operating | coal | IND | 1998 |  |  |  | operating | e_w1207477934-765_IND | w1207477934-765_IND | 0.25 | 1610 | 49.5 | 4.4 | 0.33619 |  | 38 | 5 | 5 | 30 | 30 | 5 | 40 | 10
ep_coal_subcritical_w1207477934-765_IND | Aggregated Plant -- operating | coal | IND | 2006 |  |  |  | operating | e_w1207477934-765_IND | w1207477934-765_IND | 0.064 | 1610 | 49.5 | 4.4 | 0.33619 |  | 38 | 5 | 5 | 30 | 30 | 5 | 40 | 10
ep_coal_subcritical_w1207477934-765_IND | Aggregated Plant -- operating | coal | IND | 2013 |  |  |  | operating | e_w1207477934-765_IND | w1207477934-765_IND | 0.15 | 1610 | 49.5 | 4.4 | 0.33619 |  | 38 | 5 | 5 | 30 | 30 | 5 | 40 | 10
ep_coal_subcritical_w1207477934-765_IND | Aggregated Plant -- operating | coal | IND | 2020 |  |  |  | operating | e_w1207477934-765_IND | w1207477934-765_IND | 0.54 | 1610 | 49.5 | 4.4 | 0.33619 |  | 42 | 7 | 7 | 20 | 20 | 8 | 60 | 14
ep_coal_subcritical_w1207477934-765_IND | Aggregated Plant -- operating | coal | IND | 2021 |  |  |  | operating | e_w1207477934-765_IND | w1207477934-765_IND | 0.27 | 1610 | 49.5 | 4.4 | 0.33619 |  | 38 | 5 | 5 | 30 | 30 | 5 | 40 | 10
ep_coal_subcritical_w1207477934-765_IND | Aggregated Plant -- operating | coal | IND | 2022 |  |  |  | operating | e_w1207477934-765_IND | w1207477934-765_IND | 0.27 | 1610 | 49.5 | 4.4 | 0.33619 |  | 38 | 5 | 5 | 30 | 30 | 5 | 40 | 10
ep_coal_subcritical_w1246177377-765_IND | Aggregated Plant -- operating | coal | IND | 2001 |  |  |  | operating | e_w1246177377-765_IND | w1246177377-765_IND | 0.055 | 1610 | 49.5 | 4.4 | 0.33619 |  | 38 | 5 | 5 | 30 | 30 | 5 | 40 | 10
ep_coal_subcritical_w1246177377-765_IND | Aggregated Plant -- operating | coal | IND | 2004 |  |  |  | operating | e_w1246177377-765_IND | w1246177377-765_IND | 0.0375 | 1890 | 58.5 | 4.8 | 0.3263 |  | 38 | 5 | 5 | 30 | 30 | 5 | 40 | 10
ep_coal_subcritical_w1246177377-765_IND | Aggregated Plant -- operating | coal | IND | 2006 |  |  |  | operating | e_w1246177377-765_IND | w1246177377-765_IND | 0.065 | 1610 | 49.5 | 4.4 | 0.33619 |  | 38 | 5 | 5 | 30 | 30 | 5 | 40 | 10
ep_coal_subcritical_w1246177377-765_IND | Aggregated Plant -- operating | coal | IND | 2007 |  |  |  | operating | e_w1246177377-765_IND | w1246177377-765_IND | 0.185 | 1610 | 49.5 | 4.4 | 0.33619 |  | 38 | 5 | 5 | 30 | 30 | 5 | 40 | 10
ep_coal_subcritical_w1246177377-765_IND | Aggregated Plant -- operating | coal | IND | 2012 |  |  |  | operating | e_w1246177377-765_IND | w1246177377-765_IND | 0.151 | 1610 | 49.5 | 4.4 | 0.33619 |  | 38 | 5 | 5 | 30 | 30 | 5 | 40 | 10
ep_coal_subcritical_w1246177377-765_IND | Aggregated Plant -- operating | coal | IND | 2015 |  |  |  | operating | e_w1246177377-765_IND | w1246177377-765_IND | 0.36 | 1400 | 45 | 4 | 0.35597 |  | 42 | 7 | 7 | 20 | 20 | 8 | 60 | 14
ep_coal_subcritical_w1246177377-765_IND | Aggregated Plant -- operating | coal | IND | 2016 |  |  |  | operating | e_w1246177377-765_IND | w1246177377-765_IND | 0.66 | 1495.4545 | 47.0455 | 4.1818 | 0.34698 |  | 42 | 7 | 7 | 20 | 20 | 8 | 60 | 14
ep_coal_subcritical_w1246177377-765_IND | Aggregated Plant -- operating | coal | IND | 2017 |  |  |  | operating | e_w1246177377-765_IND | w1246177377-765_IND | 0.66 | 1495.4545 | 47.0455 | 4.1818 | 0.34698 |  | 42 | 7 | 7 | 20 | 20 | 8 | 60 | 14
ep_coal_subcritical_w1246177377-765_IND | Aggregated Plant -- operating | coal | IND | 2019 |  |  |  | operating | e_w1246177377-765_IND | w1246177377-765_IND | 0.36 | 1400 | 45 | 4 | 0.35597 |  | 42 | 7 | 7 | 20 | 20 | 8 | 60 | 14
ep_coal_subcritical_w1415199647-765_IND | Aggregated Plant -- operating | coal | IND | 2011 |  |  |  | operating | e_w1415199647-765_IND | w1415199647-765_IND | 0.043 | 1890 | 58.5 | 4.8 | 0.3263 |  | 38 | 5 | 5 | 30 | 30 | 5 | 40 | 10
ep_coal_subcritical_w149822703-400_IND | Aggregated Plant -- operating | coal | IND | 1972 |  |  |  | operating | e_w149822703-400_IND | w149822703-400_IND | 0.055 | 1610 | 49.5 | 4.4 | 0.31642 |  | 38 | 5 | 5 | 30 | 30 | 5 | 40 | 10
ep_coal_subcritical_w149822703-400_IND | Aggregated Plant -- operating | coal | IND | 1973 |  |  |  | operating | e_w149822703-400_IND | w149822703-400_IND | 0.055 | 1610 | 49.5 | 4.4 | 0.31642 |  | 38 | 5 | 5 | 30 | 30 | 5 | 40 | 10
ep_coal_subcritical_w149822703-400_IND | Aggregated Plant -- operating | coal | IND | 1985 |  |  |  | operating | e_w149822703-400_IND | w149822703-400_IND | 0.06 | 1890 | 58.5 | 4.8 | 0.31642 |  | 38 | 5 | 5 | 30 | 30 | 5 | 40 | 10
ep_coal_subcritical_w149822703-400_IND | Aggregated Plant -- operating | coal | IND | 1986 |  |  |  | operating | e_w149822703-400_IND | w149822703-400_IND | 0.06 | 1610 | 49.5 | 4.4 | 0.3263 |  | 38 | 5 | 5 | 30 | 30 | 5 | 40 | 10
ep_coal_subcritical_w149822703-400_IND | Aggregated Plant -- operating | coal | IND | 1988 |  |  |  | operating | e_w149822703-400_IND | w149822703-400_IND | 0.06 | 1610 | 49.5 | 4.4 | 0.3263 |  | 38 | 5 | 5 | 30 | 30 | 5 | 40 | 10
ep_coal_subcritical_w149822703-400_IND | Aggregated Plant -- operating | coal | IND | 1989 |  |  |  | operating | e_w149822703-400_IND | w149822703-400_IND | 0.06 | 1610 | 49.5 | 4.4 | 0.3263 |  | 38 | 5 | 5 | 30 | 30 | 5 | 40 | 10
ep_coal_subcritical_w149822703-400_IND | Aggregated Plant -- operating | coal | IND | 1990 |  |  |  | operating | e_w149822703-400_IND | w149822703-400_IND | 0.03 | 1890 | 58.5 | 4.8 | 0.31642 |  | 38 | 5 | 5 | 30 | 30 | 5 | 40 | 10
ep_coal_subcritical_w149822703-400_IND | Aggregated Plant -- operating | coal | IND | 1996 |  |  |  | operating | e_w149822703-400_IND | w149822703-400_IND | 0.21 | 1610 | 49.5 | 4.4 | 0.33619 |  | 38 | 5 | 5 | 30 | 30 | 5 | 40 | 10
ep_coal_subcritical_w149822703-400_IND | Aggregated Plant -- operating | coal | IND | 1997 |  |  |  | operating | e_w149822703-400_IND | w149822703-400_IND | 0.21 | 1610 | 49.5 | 4.4 | 0.33619 |  | 38 | 5 | 5 | 30 | 30 | 5 | 40 | 10
ep_coal_subcritical_w149822703-400_IND | Aggregated Plant -- operating | coal | IND | 2011 |  |  |  | operating | e_w149822703-400_IND | w149822703-400_IND | 0.5 | 1610 | 49.5 | 4.4 | 0.33619 |  | 42 | 7 | 7 | 20 | 20 | 8 | 60 | 14
ep_coal_subcritical_w149822703-400_IND | Aggregated Plant -- operating | coal | IND | 2012 |  |  |  | operating | e_w149822703-400_IND | w149822703-400_IND | 0.27 | 1610 | 49.5 | 4.4 | 0.33619 |  | 38 | 5 | 5 | 30 | 30 | 5 | 40 | 10
ep_coal_subcritical_w149822703-400_IND | Aggregated Plant -- operating | coal | IND | 2013 |  |  |  | operating | e_w149822703-400_IND | w149822703-400_IND | 0.27 | 1610 | 49.5 | 4.4 | 0.33619 |  | 38 | 5 | 5 | 30 | 30 | 5 | 40 | 10
ep_coal_subcritical_w149822703-400_IND | Aggregated Plant -- operating | coal | IND | 2014 |  |  |  | operating | e_w149822703-400_IND | w149822703-400_IND | 0.036 | 1890 | 58.5 | 4.8 | 0.3263 |  | 38 | 5 | 5 | 30 | 30 | 5 | 40 | 10
ep_coal_subcritical_w166692103-400_IND | Aggregated Plant -- operating | coal | IND | 1988 |  |  |  | operating | e_w166692103-400_IND | w166692103-400_IND | 0.11 | 1610 | 49.5 | 4.4 | 0.3263 |  | 38 | 5 | 5 | 30 | 30 | 5 | 40 | 10
ep_coal_subcritical_w166692103-400_IND | Aggregated Plant -- operating | coal | IND | 1989 |  |  |  | operating | e_w166692103-400_IND | w166692103-400_IND | 0.11 | 1610 | 49.5 | 4.4 | 0.3263 |  | 38 | 5 | 5 | 30 | 30 | 5 | 40 | 10
ep_coal_subcritical_w166692103-400_IND | Aggregated Plant -- operating | coal | IND | 1990 |  |  |  | operating | e_w166692103-400_IND | w166692103-400_IND | 0.11 | 1610 | 49.5 | 4.4 | 0.3263 |  | 38 | 5 | 5 | 30 | 30 | 5 | 40 | 10
ep_coal_subcritical_w166692103-400_IND | Aggregated Plant -- operating | coal | IND | 1998 |  |  |  | operating | e_w166692103-400_IND | w166692103-400_IND | 0.11 | 1610 | 49.5 | 4.4 | 0.33619 |  | 38 | 5 | 5 | 30 | 30 | 5 | 40 | 10
ep_coal_subcritical_w166692103-400_IND | Aggregated Plant -- operating | coal | IND | 2012 |  |  |  | operating | e_w166692103-400_IND | w166692103-400_IND | 0.09 | 1890 | 58.5 | 4.8 | 0.3263 |  | 38 | 5 | 5 | 30 | 30 | 5 | 40 | 10
ep_coal_subcritical_w193216698-765_IND | Aggregated Plant -- operating | coal | IND | 2012 |  |  |  | operating | e_w193216698-765_IND | w193216698-765_IND | 0.25 | 1610 | 49.5 | 4.4 | 0.33619 |  | 38 | 5 | 5 | 30 | 30 | 5 | 40 | 10
ep_coal_subcritical_w193216698-765_IND | Aggregated Plant -- operating | coal | IND | 2013 |  |  |  | operating | e_w193216698-765_IND | w193216698-765_IND | 0.25 | 1610 | 49.5 | 4.4 | 0.33619 |  | 38 | 5 | 5 | 30 | 30 | 5 | 40 | 10
ep_coal_subcritical_w196563905-765_IND | Aggregated Plant -- operating | coal | IND | 1982 |  |  |  | operating | e_w196563905-765_IND | w196563905-765_IND | 0.4 | 1610 | 49.5 | 4.4 | 0.3263 |  | 42 | 7 | 7 | 20 | 20 | 8 | 60 | 14
ep_coal_subcritical_w196563905-765_IND | Aggregated Plant -- operating | coal | IND | 1983 |  |  |  | operating | e_w196563905-765_IND | w196563905-765_IND | 0.4 | 1610 | 49.5 | 4.4 | 0.3263 |  | 42 | 7 | 7 | 20 | 20 | 8 | 60 | 14
ep_coal_subcritical_w196563905-765_IND | Aggregated Plant -- operating | coal | IND | 1984 |  |  |  | operating | e_w196563905-765_IND | w196563905-765_IND | 0.2 | 1610 | 49.5 | 4.4 | 0.3263 |  | 38 | 5 | 5 | 30 | 30 | 5 | 40 | 10
ep_coal_subcritical_w196933682-765_IND | Aggregated Plant -- operating | coal | IND | 1967 |  |  |  | operating | e_w196933682-765_IND | w196933682-765_IND | 0.0675 | 1610 | 49.5 | 4.4 | 0.29664 |  | 38 | 5 | 5 | 30 | 30 | 5 | 40 | 10
ep_coal_subcritical_w196933682-765_IND | Aggregated Plant -- operating | coal | IND | 1968 |  |  |  | operating | e_w196933682-765_IND | w196933682-765_IND | 0.0675 | 1610 | 49.5 | 4.4 | 0.29664 |  | 38 | 5 | 5 | 30 | 30 | 5 | 40 | 10
ep_coal_subcritical_w196933682-765_IND | Aggregated Plant -- operating | coal | IND | 1974 |  |  |  | operating | e_w196933682-765_IND | w196933682-765_IND | 0.094 | 1610 | 49.5 | 4.4 | 0.31642 |  | 38 | 5 | 5 | 30 | 30 | 5 | 40 | 10
ep_coal_subcritical_w196933682-765_IND | Aggregated Plant -- operating | coal | IND | 1977 |  |  |  | operating | e_w196933682-765_IND | w196933682-765_IND | 0.2 | 1610 | 49.5 | 4.4 | 0.31642 |  | 38 | 5 | 5 | 30 | 30 | 5 | 40 | 10
ep_coal_subcritical_w196933682-765_IND | Aggregated Plant -- operating | coal | IND | 1979 |  |  |  | operating | e_w196933682-765_IND | w196933682-765_IND | 0.2 | 1610 | 49.5 | 4.4 | 0.31642 |  | 38 | 5 | 5 | 30 | 30 | 5 | 40 | 10
ep_coal_subcritical_w196933682-765_IND | Aggregated Plant -- operating | coal | IND | 1981 |  |  |  | operating | e_w196933682-765_IND | w196933682-765_IND | 0.274 | 1610 | 49.5 | 4.4 | 0.3263 |  | 38 | 5 | 5 | 30 | 30 | 5 | 40 | 10
ep_coal_subcritical_w196933682-765_IND | Aggregated Plant -- operating | coal | IND | 1982 |  |  |  | operating | e_w196933682-765_IND | w196933682-765_IND | 0.4 | 1610 | 49.5 | 4.4 | 0.3263 |  | 42 | 7 | 7 | 20 | 20 | 8 | 60 | 14
ep_coal_subcritical_w196933682-765_IND | Aggregated Plant -- operating | coal | IND | 1983 |  |  |  | operating | e_w196933682-765_IND | w196933682-765_IND | 0.074 | 1610 | 49.5 | 4.4 | 0.3263 |  | 38 | 5 | 5 | 30 | 30 | 5 | 40 | 10
ep_coal_subcritical_w196933682-765_IND | Aggregated Plant -- operating | coal | IND | 1989 |  |  |  | operating | e_w196933682-765_IND | w196933682-765_IND | 0.068 | 1610 | 49.5 | 4.4 | 0.3263 |  | 38 | 5 | 5 | 30 | 30 | 5 | 40 | 10
ep_coal_subcritical_w196933682-765_IND | Aggregated Plant -- operating | coal | IND | 1997 |  |  |  | operating | e_w196933682-765_IND | w196933682-765_IND | 0.074 | 1610 | 49.5 | 4.4 | 0.33619 |  | 38 | 5 | 5 | 30 | 30 | 5 | 40 | 10
ep_coal_subcritical_w196933682-765_IND | Aggregated Plant -- operating | coal | IND | 1998 |  |  |  | operating | e_w196933682-765_IND | w196933682-765_IND | 0.1507 | 1610 | 49.5 | 4.4 | 0.33619 |  | 38 | 5 | 5 | 30 | 30 | 5 | 40 | 10
ep_coal_subcritical_w196933682-765_IND | Aggregated Plant -- operating | coal | IND | 2003 |  |  |  | operating | e_w196933682-765_IND | w196933682-765_IND | 0.15 | 1610 | 49.5 | 4.4 | 0.33619 |  | 38 | 5 | 5 | 30 | 30 | 5 | 40 | 10
ep_coal_subcritical_w196933682-765_IND | Aggregated Plant -- operating | coal | IND | 2015 |  |  |  | operating | e_w196933682-765_IND | w196933682-765_IND | 0.06 | 1610 | 49.5 | 4.4 | 0.33619 |  | 38 | 5 | 5 | 30 | 30 | 5 | 40 | 10
ep_coal_subcritical_w196933682-765_IND | Aggregated Plant -- operating | coal | IND | 2017 |  |  |  | operating | e_w196933682-765_IND | w196933682-765_IND | 0.12 | 1610 | 49.5 | 4.4 | 0.33619 |  | 38 | 5 | 5 | 30 | 30 | 5 | 40 | 10
ep_coal_subcritical_w201845280-765_IND | Aggregated Plant -- operating | coal | IND | 2013 |  |  |  | operating | e_w201845280-765_IND | w201845280-765_IND | 0.27 | 1610 | 49.5 | 4.4 | 0.33619 |  | 38 | 5 | 5 | 30 | 30 | 5 | 40 | 10
ep_coal_subcritical_w201845280-765_IND | Aggregated Plant -- operating | coal | IND | 2014 |  |  |  | operating | e_w201845280-765_IND | w201845280-765_IND | 0.27 | 1610 | 49.5 | 4.4 | 0.33619 |  | 38 | 5 | 5 | 30 | 30 | 5 | 40 | 10
ep_coal_subcritical_w201845280-765_IND | Aggregated Plant -- operating | coal | IND | 2015 |  |  |  | operating | e_w201845280-765_IND | w201845280-765_IND | 0.81 | 1610 | 49.5 | 4.4 | 0.33619 |  | 42 | 7 | 7 | 20 | 20 | 8 | 60 | 14
ep_coal_subcritical_w205942950-400_IND | Aggregated Plant -- operating | coal | IND | 1992 |  |  |  | operating | e_w205942950-400_IND | w205942950-400_IND | 0.21 | 1610 | 49.5 | 4.4 | 0.33619 |  | 38 | 5 | 5 | 30 | 30 | 5 | 40 | 10
ep_coal_subcritical_w205942950-400_IND | Aggregated Plant -- operating | coal | IND | 1994 |  |  |  | operating | e_w205942950-400_IND | w205942950-400_IND | 0.21 | 1610 | 49.5 | 4.4 | 0.33619 |  | 38 | 5 | 5 | 30 | 30 | 5 | 40 | 10
ep_coal_subcritical_w205942950-400_IND | Aggregated Plant -- operating | coal | IND | 1995 |  |  |  | operating | e_w205942950-400_IND | w205942950-400_IND | 0.21 | 1610 | 49.5 | 4.4 | 0.33619 |  | 38 | 5 | 5 | 30 | 30 | 5 | 40 | 10
ep_coal_subcritical_w205942950-400_IND | Aggregated Plant -- operating | coal | IND | 1996 |  |  |  | operating | e_w205942950-400_IND | w205942950-400_IND | 0.21 | 1610 | 49.5 | 4.4 | 0.33619 |  | 38 | 5 | 5 | 30 | 30 | 5 | 40 | 10
ep_coal_subcritical_w311103617-765_IND | Aggregated Plant -- operating | coal | IND | 2011 |  |  |  | operating | e_w311103617-765_IND | w311103617-765_IND | 0.045 | 1890 | 58.5 | 4.8 | 0.3263 |  | 38 | 5 | 5 | 30 | 30 | 5 | 40 | 10
ep_coal_subcritical_w311103617-765_IND | Aggregated Plant -- operating | coal | IND | 2012 |  |  |  | operating | e_w311103617-765_IND | w311103617-765_IND | 0.135 | 1890 | 58.5 | 4.8 | 0.3263 |  | 38 | 5 | 5 | 30 | 30 | 5 | 40 | 10
ep_coal_subcritical_w311571096-765_IND | Aggregated Plant -- operating | coal | IND | 1983 |  |  |  | operating | e_w311571096-765_IND | w311571096-765_IND | 0.22 | 1610 | 49.5 | 4.4 | 0.3263 |  | 38 | 5 | 5 | 30 | 30 | 5 | 40 | 10
ep_coal_subcritical_w311571096-765_IND | Aggregated Plant -- operating | coal | IND | 1988 |  |  |  | operating | e_w311571096-765_IND | w311571096-765_IND | 0.21 | 1610 | 49.5 | 4.4 | 0.3263 |  | 38 | 5 | 5 | 30 | 30 | 5 | 40 | 10
ep_coal_subcritical_w311571096-765_IND | Aggregated Plant -- operating | coal | IND | 1989 |  |  |  | operating | e_w311571096-765_IND | w311571096-765_IND | 0.21 | 1610 | 49.5 | 4.4 | 0.3263 |  | 38 | 5 | 5 | 30 | 30 | 5 | 40 | 10
ep_coal_subcritical_w311571096-765_IND | Aggregated Plant -- operating | coal | IND | 1997 |  |  |  | operating | e_w311571096-765_IND | w311571096-765_IND | 0.21 | 1610 | 49.5 | 4.4 | 0.33619 |  | 38 | 5 | 5 | 30 | 30 | 5 | 40 | 10
ep_coal_subcritical_w311571096-765_IND | Aggregated Plant -- operating | coal | IND | 2004 |  |  |  | operating | e_w311571096-765_IND | w311571096-765_IND | 0.195 | 1610 | 49.5 | 4.4 | 0.33619 |  | 38 | 5 | 5 | 30 | 30 | 5 | 40 | 10
ep_coal_subcritical_w311571096-765_IND | Aggregated Plant -- operating | coal | IND | 2005 |  |  |  | operating | e_w311571096-765_IND | w311571096-765_IND | 0.181 | 1671.8785 | 51.489 | 4.4884 | 0.33401 |  | 38 | 5 | 5 | 30 | 30 | 5 | 40 | 10
ep_coal_subcritical_w311571096-765_IND | Aggregated Plant -- operating | coal | IND | 2009 |  |  |  | operating | e_w311571096-765_IND | w311571096-765_IND | 0.445 | 1610 | 49.5 | 4.4 | 0.33619 |  | 42 | 7 | 7 | 20 | 20 | 8 | 60 | 14
ep_coal_subcritical_w311571096-765_IND | Aggregated Plant -- operating | coal | IND | 2010 |  |  |  | operating | e_w311571096-765_IND | w311571096-765_IND | 0.25 | 1610 | 49.5 | 4.4 | 0.33619 |  | 38 | 5 | 5 | 30 | 30 | 5 | 40 | 10
ep_coal_subcritical_w311571096-765_IND | Aggregated Plant -- operating | coal | IND | 2013 |  |  |  | operating | e_w311571096-765_IND | w311571096-765_IND | 0.25 | 1610 | 49.5 | 4.4 | 0.33619 |  | 38 | 5 | 5 | 30 | 30 | 5 | 40 | 10
ep_coal_subcritical_w311571096-765_IND | Aggregated Plant -- operating | coal | IND | 2014 |  |  |  | operating | e_w311571096-765_IND | w311571096-765_IND | 0.25 | 1610 | 49.5 | 4.4 | 0.33619 |  | 38 | 5 | 5 | 30 | 30 | 5 | 40 | 10
ep_coal_subcritical_w311571096-765_IND | Aggregated Plant -- operating | coal | IND | 2015 |  |  |  | operating | e_w311571096-765_IND | w311571096-765_IND | 0.085 | 1610 | 49.5 | 4.4 | 0.33619 |  | 38 | 5 | 5 | 30 | 30 | 5 | 40 | 10
ep_coal_subcritical_w311933111-765_IND | Aggregated Plant -- operating | coal | IND | 1982 |  |  |  | operating | e_w311933111-765_IND | w311933111-765_IND | 0.03 | 1890 | 58.5 | 4.8 | 0.31642 |  | 38 | 5 | 5 | 30 | 30 | 5 | 40 | 10
ep_coal_subcritical_w311933111-765_IND | Aggregated Plant -- operating | coal | IND | 1983 |  |  |  | operating | e_w311933111-765_IND | w311933111-765_IND | 0.03 | 1890 | 58.5 | 4.8 | 0.31642 |  | 38 | 5 | 5 | 30 | 30 | 5 | 40 | 10
ep_coal_subcritical_w311933111-765_IND | Aggregated Plant -- operating | coal | IND | 2004 |  |  |  | operating | e_w311933111-765_IND | w311933111-765_IND | 0.055 | 1610 | 49.5 | 4.4 | 0.33619 |  | 38 | 5 | 5 | 30 | 30 | 5 | 40 | 10
ep_coal_subcritical_w311933111-765_IND | Aggregated Plant -- operating | coal | IND | 2006 |  |  |  | operating | e_w311933111-765_IND | w311933111-765_IND | 0.03 | 1890 | 58.5 | 4.8 | 0.3263 |  | 38 | 5 | 5 | 30 | 30 | 5 | 40 | 10
ep_coal_subcritical_w311933111-765_IND | Aggregated Plant -- operating | coal | IND | 2009 |  |  |  | operating | e_w311933111-765_IND | w311933111-765_IND | 0.5 | 1610 | 49.5 | 4.4 | 0.33619 |  | 42 | 7 | 7 | 20 | 20 | 8 | 60 | 14
ep_coal_subcritical_w311933111-765_IND | Aggregated Plant -- operating | coal | IND | 2011 |  |  |  | operating | e_w311933111-765_IND | w311933111-765_IND | 0.045 | 1890 | 58.5 | 4.8 | 0.3263 |  | 38 | 5 | 5 | 30 | 30 | 5 | 40 | 10
ep_coal_subcritical_w311933111-765_IND | Aggregated Plant -- operating | coal | IND | 2015 |  |  |  | operating | e_w311933111-765_IND | w311933111-765_IND | 0.03 | 1890 | 58.5 | 4.8 | 0.3263 |  | 38 | 5 | 5 | 30 | 30 | 5 | 40 | 10
ep_coal_subcritical_w311954703-765_IND | Aggregated Plant -- operating | coal | IND | 1980 |  |  |  | operating | e_w311954703-765_IND | w311954703-765_IND | 0.1625 | 1610 | 49.5 | 4.4 | 0.31642 |  | 38 | 5 | 5 | 30 | 30 | 5 | 40 | 10
ep_coal_subcritical_w311954703-765_IND | Aggregated Plant -- operating | coal | IND | 2003 |  |  |  | operating | e_w311954703-765_IND | w311954703-765_IND | 0.033 | 1890 | 58.5 | 4.8 | 0.3263 |  | 38 | 5 | 5 | 30 | 30 | 5 | 40 | 10
ep_coal_subcritical_w311954703-765_IND | Aggregated Plant -- operating | coal | IND | 2008 |  |  |  | operating | e_w311954703-765_IND | w311954703-765_IND | 0.043 | 1890 | 58.5 | 4.8 | 0.3263 |  | 38 | 5 | 5 | 30 | 30 | 5 | 40 | 10
ep_coal_subcritical_w311954703-765_IND | Aggregated Plant -- operating | coal | IND | 2011 |  |  |  | operating | e_w311954703-765_IND | w311954703-765_IND | 0.043 | 1890 | 58.5 | 4.8 | 0.3263 |  | 38 | 5 | 5 | 30 | 30 | 5 | 40 | 10
ep_coal_subcritical_w315477169-765_IND | Aggregated Plant -- operating | coal | IND | 2007 |  |  |  | operating | e_w315477169-765_IND | w315477169-765_IND | 0.25 | 1610 | 49.5 | 4.4 | 0.33619 |  | 38 | 5 | 5 | 30 | 30 | 5 | 40 | 10
ep_coal_subcritical_w315477169-765_IND | Aggregated Plant -- operating | coal | IND | 2010 |  |  |  | operating | e_w315477169-765_IND | w315477169-765_IND | 0.25 | 1610 | 49.5 | 4.4 | 0.33619 |  | 38 | 5 | 5 | 30 | 30 | 5 | 40 | 10
ep_coal_subcritical_w315824842-765_IND | Aggregated Plant -- operating | coal | IND | 1965 |  |  |  | operating | e_w315824842-765_IND | w315824842-765_IND | 0.03 | 1890 | 58.5 | 4.8 | 0.28675 |  | 38 | 5 | 5 | 30 | 30 | 5 | 40 | 10
ep_coal_subcritical_w315824842-765_IND | Aggregated Plant -- operating | coal | IND | 2012 |  |  |  | operating | e_w315824842-765_IND | w315824842-765_IND | 0.45 | 1610 | 49.5 | 4.4 | 0.33619 |  | 42 | 7 | 7 | 20 | 20 | 8 | 60 | 14
ep_coal_subcritical_w315824842-765_IND | Aggregated Plant -- operating | coal | IND | 2013 |  |  |  | operating | e_w315824842-765_IND | w315824842-765_IND | 0.15 | 1610 | 49.5 | 4.4 | 0.33619 |  | 38 | 5 | 5 | 30 | 30 | 5 | 40 | 10
ep_coal_subcritical_w315824842-765_IND | Aggregated Plant -- operating | coal | IND | 2014 |  |  |  | operating | e_w315824842-765_IND | w315824842-765_IND | 0.15 | 1610 | 49.5 | 4.4 | 0.33619 |  | 38 | 5 | 5 | 30 | 30 | 5 | 40 | 10
ep_coal_subcritical_w315824842-765_IND | Aggregated Plant -- operating | coal | IND | 2015 |  |  |  | operating | e_w315824842-765_IND | w315824842-765_IND | 0.15 | 1610 | 49.5 | 4.4 | 0.33619 |  | 38 | 5 | 5 | 30 | 30 | 5 | 40 | 10
ep_coal_subcritical_w315824842-765_IND | Aggregated Plant -- construction | coal | IND | 2025 |  |  |  | construction | e_w315824842-765_IND | w315824842-765_IND | 0.7 | 1400 | 45 | 4 | 0.35597 |  | 42 | 7 | 7 | 20 | 20 | 8 | 60 | 14
ep_coal_subcritical_w318090288-765_IND | Aggregated Plant -- operating | coal | IND | 1982 |  |  |  | operating | e_w318090288-765_IND | w318090288-765_IND | 0.21 | 1610 | 49.5 | 4.4 | 0.3263 |  | 38 | 5 | 5 | 30 | 30 | 5 | 40 | 10
ep_coal_subcritical_w318090288-765_IND | Aggregated Plant -- operating | coal | IND | 2017 |  |  |  | operating | e_w318090288-765_IND | w318090288-765_IND | 0.15 | 1610 | 49.5 | 4.4 | 0.33619 |  | 38 | 5 | 5 | 30 | 30 | 5 | 40 | 10
ep_coal_subcritical_w318090288-765_IND | Aggregated Plant -- operating | coal | IND | 2023 |  |  |  | operating | e_w318090288-765_IND | w318090288-765_IND | 0.15 | 1610 | 49.5 | 4.4 | 0.33619 |  | 38 | 5 | 5 | 30 | 30 | 5 | 40 | 10
ep_coal_subcritical_w323266562-765_IND | Aggregated Plant -- operating | coal | IND | 1985 |  |  |  | operating | e_w323266562-765_IND | w323266562-765_IND | 0.48 | 1610 | 49.5 | 4.4 | 0.3263 |  | 42 | 7 | 7 | 20 | 20 | 8 | 60 | 14
ep_coal_subcritical_w323266562-765_IND | Aggregated Plant -- operating | coal | IND | 1988 |  |  |  | operating | e_w323266562-765_IND | w323266562-765_IND | 0.108 | 1610 | 49.5 | 4.4 | 0.3263 |  | 38 | 5 | 5 | 30 | 30 | 5 | 40 | 10
ep_coal_subcritical_w323266562-765_IND | Aggregated Plant -- operating | coal | IND | 1990 |  |  |  | operating | e_w323266562-765_IND | w323266562-765_IND | 0.12 | 1610 | 49.5 | 4.4 | 0.3263 |  | 38 | 5 | 5 | 30 | 30 | 5 | 40 | 10
ep_coal_subcritical_w323266562-765_IND | Aggregated Plant -- operating | coal | IND | 1994 |  |  |  | operating | e_w323266562-765_IND | w323266562-765_IND | 0.12 | 1610 | 49.5 | 4.4 | 0.33619 |  | 38 | 5 | 5 | 30 | 30 | 5 | 40 | 10
ep_coal_subcritical_w323266562-765_IND | Aggregated Plant -- operating | coal | IND | 1999 |  |  |  | operating | e_w323266562-765_IND | w323266562-765_IND | 0.11 | 1610 | 49.5 | 4.4 | 0.33619 |  | 38 | 5 | 5 | 30 | 30 | 5 | 40 | 10
ep_coal_subcritical_w323266562-765_IND | Aggregated Plant -- operating | coal | IND | 2002 |  |  |  | operating | e_w323266562-765_IND | w323266562-765_IND | 0.12 | 1610 | 49.5 | 4.4 | 0.33619 |  | 38 | 5 | 5 | 30 | 30 | 5 | 40 | 10
ep_coal_subcritical_w323266562-765_IND | Aggregated Plant -- operating | coal | IND | 2006 |  |  |  | operating | e_w323266562-765_IND | w323266562-765_IND | 0.03 | 1890 | 58.5 | 4.8 | 0.3263 |  | 38 | 5 | 5 | 30 | 30 | 5 | 40 | 10
ep_coal_subcritical_w323266562-765_IND | Aggregated Plant -- operating | coal | IND | 2007 |  |  |  | operating | e_w323266562-765_IND | w323266562-765_IND | 0.155 | 1664.1935 | 51.2419 | 4.4774 | 0.33428 |  | 38 | 5 | 5 | 30 | 30 | 5 | 40 | 10
ep_coal_subcritical_w323266562-765_IND | Aggregated Plant -- operating | coal | IND | 2009 |  |  |  | operating | e_w323266562-765_IND | w323266562-765_IND | 0.545 | 1610 | 49.5 | 4.4 | 0.33619 |  | 42 | 7 | 7 | 20 | 20 | 8 | 60 | 14
ep_coal_subcritical_w323266562-765_IND | Aggregated Plant -- operating | coal | IND | 2010 |  |  |  | operating | e_w323266562-765_IND | w323266562-765_IND | 0.32 | 1680 | 51.75 | 4.5 | 0.33372 |  | 42 | 7 | 7 | 20 | 20 | 8 | 60 | 14
ep_coal_subcritical_w323266562-765_IND | Aggregated Plant -- operating | coal | IND | 2011 |  |  |  | operating | e_w323266562-765_IND | w323266562-765_IND | 0.05 | 1890 | 58.5 | 4.8 | 0.3263 |  | 38 | 5 | 5 | 30 | 30 | 5 | 40 | 10
ep_coal_subcritical_w323266562-765_IND | Aggregated Plant -- operating | coal | IND | 2013 |  |  |  | operating | e_w323266562-765_IND | w323266562-765_IND | 0.994 | 1476.1972 | 46.7837 | 4.1384 | 0.34962 |  | 42 | 7 | 7 | 20 | 20 | 8 | 60 | 14
ep_coal_subcritical_w323266562-765_IND | Aggregated Plant -- operating | coal | IND | 2014 |  |  |  | operating | e_w323266562-765_IND | w323266562-765_IND | 0.35 | 1400 | 45 | 4 | 0.35597 |  | 42 | 7 | 7 | 20 | 20 | 8 | 60 | 14
ep_coal_subcritical_w323266562-765_IND | Aggregated Plant -- operating | coal | IND | 2015 |  |  |  | operating | e_w323266562-765_IND | w323266562-765_IND | 0.06 | 1890 | 58.5 | 4.8 | 0.3263 |  | 38 | 5 | 5 | 30 | 30 | 5 | 40 | 10
ep_coal_subcritical_w323266562-765_IND | Aggregated Plant -- operating | coal | IND | 2016 |  |  |  | operating | e_w323266562-765_IND | w323266562-765_IND | 0.165 | 1660.9091 | 51.1364 | 4.4727 | 0.33439 |  | 38 | 5 | 5 | 30 | 30 | 5 | 40 | 10
ep_coal_subcritical_w323266562-765_IND | Aggregated Plant -- operating | coal | IND | 2022 |  |  |  | operating | e_w323266562-765_IND | w323266562-765_IND | 0.06 | 1890 | 58.5 | 4.8 | 0.3263 |  | 38 | 5 | 5 | 30 | 30 | 5 | 40 | 10
ep_coal_subcritical_w323266562-765_IND | Aggregated Plant -- operating | coal | IND | 2024 |  |  |  | operating | e_w323266562-765_IND | w323266562-765_IND | 0.06 | 1890 | 58.5 | 4.8 | 0.3263 |  | 38 | 5 | 5 | 30 | 30 | 5 | 40 | 10
ep_coal_subcritical_w324059200-400_IND | Aggregated Plant -- operating | coal | IND | 2016 |  |  |  | operating | e_w324059200-400_IND | w324059200-400_IND | 0.25 | 1610 | 49.5 | 4.4 | 0.33619 |  | 38 | 5 | 5 | 30 | 30 | 5 | 40 | 10
ep_coal_subcritical_w324059200-400_IND | Aggregated Plant -- operating | coal | IND | 2017 |  |  |  | operating | e_w324059200-400_IND | w324059200-400_IND | 0.25 | 1610 | 49.5 | 4.4 | 0.33619 |  | 38 | 5 | 5 | 30 | 30 | 5 | 40 | 10
ep_coal_subcritical_w324059200-400_IND | Aggregated Plant -- operating | coal | IND | 2019 |  |  |  | operating | e_w324059200-400_IND | w324059200-400_IND | 0.25 | 1610 | 49.5 | 4.4 | 0.33619 |  | 38 | 5 | 5 | 30 | 30 | 5 | 40 | 10
ep_coal_subcritical_w324059200-400_IND | Aggregated Plant -- operating | coal | IND | 2021 |  |  |  | operating | e_w324059200-400_IND | w324059200-400_IND | 0.25 | 1610 | 49.5 | 4.4 | 0.33619 |  | 38 | 5 | 5 | 30 | 30 | 5 | 40 | 10
ep_coal_subcritical_w324064297-400_IND | Aggregated Plant -- operating | coal | IND | 1986 |  |  |  | operating | e_w324064297-400_IND | w324064297-400_IND | 0.4 | 1610 | 49.5 | 4.4 | 0.3263 |  | 42 | 7 | 7 | 20 | 20 | 8 | 60 | 14
ep_coal_subcritical_w324064297-400_IND | Aggregated Plant -- operating | coal | IND | 1987 |  |  |  | operating | e_w324064297-400_IND | w324064297-400_IND | 0.2 | 1610 | 49.5 | 4.4 | 0.3263 |  | 38 | 5 | 5 | 30 | 30 | 5 | 40 | 10
ep_coal_subcritical_w328548895-765_IND | Aggregated Plant -- operating | coal | IND | 1987 |  |  |  | operating | e_w328548895-765_IND | w328548895-765_IND | 0.21 | 1610 | 49.5 | 4.4 | 0.3263 |  | 38 | 5 | 5 | 30 | 30 | 5 | 40 | 10
ep_coal_subcritical_w328548895-765_IND | Aggregated Plant -- operating | coal | IND | 1988 |  |  |  | operating | e_w328548895-765_IND | w328548895-765_IND | 0.21 | 1610 | 49.5 | 4.4 | 0.3263 |  | 38 | 5 | 5 | 30 | 30 | 5 | 40 | 10
ep_coal_subcritical_w328548895-765_IND | Aggregated Plant -- operating | coal | IND | 1989 |  |  |  | operating | e_w328548895-765_IND | w328548895-765_IND | 0.42 | 1610 | 49.5 | 4.4 | 0.3263 |  | 42 | 7 | 7 | 20 | 20 | 8 | 60 | 14
ep_coal_subcritical_w328548895-765_IND | Aggregated Plant -- operating | coal | IND | 1990 |  |  |  | operating | e_w328548895-765_IND | w328548895-765_IND | 0.21 | 1610 | 49.5 | 4.4 | 0.3263 |  | 38 | 5 | 5 | 30 | 30 | 5 | 40 | 10
ep_coal_subcritical_w328548895-765_IND | Aggregated Plant -- operating | coal | IND | 1991 |  |  |  | operating | e_w328548895-765_IND | w328548895-765_IND | 0.21 | 1610 | 49.5 | 4.4 | 0.33619 |  | 38 | 5 | 5 | 30 | 30 | 5 | 40 | 10
ep_coal_subcritical_w331275940-765_IND | Aggregated Plant -- operating | coal | IND | 1979 |  |  |  | operating | e_w331275940-765_IND | w331275940-765_IND | 0.52 | 1610 | 49.5 | 4.4 | 0.31642 |  | 42 | 7 | 7 | 20 | 20 | 8 | 60 | 14
ep_coal_subcritical_w331275940-765_IND | Aggregated Plant -- operating | coal | IND | 1985 |  |  |  | operating | e_w331275940-765_IND | w331275940-765_IND | 0.331 | 1610 | 49.5 | 4.4 | 0.3263 |  | 42 | 7 | 7 | 20 | 20 | 8 | 60 | 14
ep_coal_subcritical_w331275940-765_IND | Aggregated Plant -- operating | coal | IND | 1988 |  |  |  | operating | e_w331275940-765_IND | w331275940-765_IND | 0.121 | 1610 | 49.5 | 4.4 | 0.3263 |  | 38 | 5 | 5 | 30 | 30 | 5 | 40 | 10
ep_coal_subcritical_w331275940-765_IND | Aggregated Plant -- operating | coal | IND | 1999 |  |  |  | operating | e_w331275940-765_IND | w331275940-765_IND | 0.125 | 1610 | 49.5 | 4.4 | 0.33619 |  | 38 | 5 | 5 | 30 | 30 | 5 | 40 | 10
ep_coal_subcritical_w331275940-765_IND | Aggregated Plant -- operating | coal | IND | 2000 |  |  |  | operating | e_w331275940-765_IND | w331275940-765_IND | 0.125 | 1610 | 49.5 | 4.4 | 0.33619 |  | 38 | 5 | 5 | 30 | 30 | 5 | 40 | 10
ep_coal_subcritical_w331275940-765_IND | Aggregated Plant -- operating | coal | IND | 2010 |  |  |  | operating | e_w331275940-765_IND | w331275940-765_IND | 0.25 | 1610 | 49.5 | 4.4 | 0.33619 |  | 38 | 5 | 5 | 30 | 30 | 5 | 40 | 10
ep_coal_subcritical_w331275940-765_IND | Aggregated Plant -- operating | coal | IND | 2014 |  |  |  | operating | e_w331275940-765_IND | w331275940-765_IND | 0.09 | 1890 | 58.5 | 4.8 | 0.3263 |  | 38 | 5 | 5 | 30 | 30 | 5 | 40 | 10
ep_coal_subcritical_w331275940-765_IND | Aggregated Plant -- operating | coal | IND | 2015 |  |  |  | operating | e_w331275940-765_IND | w331275940-765_IND | 0.135 | 1610 | 49.5 | 4.4 | 0.33619 |  | 38 | 5 | 5 | 30 | 30 | 5 | 40 | 10
ep_coal_subcritical_w331275940-765_IND | Aggregated Plant -- operating | coal | IND | 2016 |  |  |  | operating | e_w331275940-765_IND | w331275940-765_IND | 0.495 | 1610 | 49.5 | 4.4 | 0.33619 |  | 42 | 7 | 7 | 20 | 20 | 8 | 60 | 14
ep_coal_subcritical_w331275940-765_IND | Aggregated Plant -- construction | coal | IND | 2024 |  |  |  | construction | e_w331275940-765_IND | w331275940-765_IND | 0.12 | 1610 | 49.5 | 4.4 | 0.33619 |  | 38 | 5 | 5 | 30 | 30 | 5 | 40 | 10
ep_coal_subcritical_w352619220-765_IND | Aggregated Plant -- operating | coal | IND | 2009 |  |  |  | operating | e_w352619220-765_IND | w352619220-765_IND | 0.3 | 1610 | 49.5 | 4.4 | 0.33619 |  | 42 | 7 | 7 | 20 | 20 | 8 | 60 | 14
ep_coal_subcritical_w352619220-765_IND | Aggregated Plant -- operating | coal | IND | 2010 |  |  |  | operating | e_w352619220-765_IND | w352619220-765_IND | 0.3 | 1610 | 49.5 | 4.4 | 0.33619 |  | 42 | 7 | 7 | 20 | 20 | 8 | 60 | 14
ep_coal_subcritical_w352619220-765_IND | Aggregated Plant -- operating | coal | IND | 2011 |  |  |  | operating | e_w352619220-765_IND | w352619220-765_IND | 0.39 | 1674.6154 | 51.5769 | 4.4923 | 0.33391 |  | 42 | 7 | 7 | 20 | 20 | 8 | 60 | 14
ep_coal_subcritical_w352619220-765_IND | Aggregated Plant -- operating | coal | IND | 2012 |  |  |  | operating | e_w352619220-765_IND | w352619220-765_IND | 0.39 | 1674.6154 | 51.5769 | 4.4923 | 0.33391 |  | 42 | 7 | 7 | 20 | 20 | 8 | 60 | 14
ep_coal_subcritical_w353914761-765_IND | Aggregated Plant -- operating | coal | IND | 2007 |  |  |  | operating | e_w353914761-765_IND | w353914761-765_IND | 0.25 | 1610 | 49.5 | 4.4 | 0.33619 |  | 38 | 5 | 5 | 30 | 30 | 5 | 40 | 10
ep_coal_subcritical_w353914761-765_IND | Aggregated Plant -- operating | coal | IND | 2008 |  |  |  | operating | e_w353914761-765_IND | w353914761-765_IND | 0.75 | 1610 | 49.5 | 4.4 | 0.33619 |  | 42 | 7 | 7 | 20 | 20 | 8 | 60 | 14
ep_coal_subcritical_w353914761-765_IND | Aggregated Plant -- operating | coal | IND | 2012 |  |  |  | operating | e_w353914761-765_IND | w353914761-765_IND | 0.54 | 1610 | 49.5 | 4.4 | 0.33619 |  | 42 | 7 | 7 | 20 | 20 | 8 | 60 | 14
ep_coal_subcritical_w353914761-765_IND | Aggregated Plant -- operating | coal | IND | 2017 |  |  |  | operating | e_w353914761-765_IND | w353914761-765_IND | 0.3 | 1610 | 49.5 | 4.4 | 0.33619 |  | 42 | 7 | 7 | 20 | 20 | 8 | 60 | 14
ep_coal_subcritical_w353914761-765_IND | Aggregated Plant -- operating | coal | IND | 2018 |  |  |  | operating | e_w353914761-765_IND | w353914761-765_IND | 0.3 | 1610 | 49.5 | 4.4 | 0.33619 |  | 42 | 7 | 7 | 20 | 20 | 8 | 60 | 14
ep_coal_subcritical_w353914865-765_IND | Aggregated Plant -- operating | coal | IND | 1983 |  |  |  | operating | e_w353914865-765_IND | w353914865-765_IND | 0.61 | 1610 | 49.5 | 4.4 | 0.3263 |  | 42 | 7 | 7 | 20 | 20 | 8 | 60 | 14
ep_coal_subcritical_w353914865-765_IND | Aggregated Plant -- operating | coal | IND | 1984 |  |  |  | operating | e_w353914865-765_IND | w353914865-765_IND | 0.41 | 1610 | 49.5 | 4.4 | 0.3263 |  | 42 | 7 | 7 | 20 | 20 | 8 | 60 | 14
ep_coal_subcritical_w353914865-765_IND | Aggregated Plant -- operating | coal | IND | 1985 |  |  |  | operating | e_w353914865-765_IND | w353914865-765_IND | 0.21 | 1610 | 49.5 | 4.4 | 0.3263 |  | 38 | 5 | 5 | 30 | 30 | 5 | 40 | 10
ep_coal_subcritical_w353914865-765_IND | Aggregated Plant -- operating | coal | IND | 1986 |  |  |  | operating | e_w353914865-765_IND | w353914865-765_IND | 0.21 | 1610 | 49.5 | 4.4 | 0.3263 |  | 38 | 5 | 5 | 30 | 30 | 5 | 40 | 10
ep_coal_subcritical_w353914865-765_IND | Aggregated Plant -- operating | coal | IND | 1988 |  |  |  | operating | e_w353914865-765_IND | w353914865-765_IND | 0.27 | 1610 | 49.5 | 4.4 | 0.3263 |  | 38 | 5 | 5 | 30 | 30 | 5 | 40 | 10
ep_coal_subcritical_w353914865-765_IND | Aggregated Plant -- operating | coal | IND | 2005 |  |  |  | operating | e_w353914865-765_IND | w353914865-765_IND | 0.27 | 1610 | 49.5 | 4.4 | 0.33619 |  | 38 | 5 | 5 | 30 | 30 | 5 | 40 | 10
ep_coal_subcritical_w353914865-765_IND | Aggregated Plant -- operating | coal | IND | 2006 |  |  |  | operating | e_w353914865-765_IND | w353914865-765_IND | 0.27 | 1610 | 49.5 | 4.4 | 0.33619 |  | 38 | 5 | 5 | 30 | 30 | 5 | 40 | 10
ep_coal_subcritical_w353914865-765_IND | Aggregated Plant -- operating | coal | IND | 2007 |  |  |  | operating | e_w353914865-765_IND | w353914865-765_IND | 0.25 | 1610 | 49.5 | 4.4 | 0.33619 |  | 38 | 5 | 5 | 30 | 30 | 5 | 40 | 10
ep_coal_subcritical_w353914865-765_IND | Aggregated Plant -- operating | coal | IND | 2008 |  |  |  | operating | e_w353914865-765_IND | w353914865-765_IND | 0.25 | 1610 | 49.5 | 4.4 | 0.33619 |  | 38 | 5 | 5 | 30 | 30 | 5 | 40 | 10
ep_coal_subcritical_w353914865-765_IND | Aggregated Plant -- operating | coal | IND | 2011 |  |  |  | operating | e_w353914865-765_IND | w353914865-765_IND | 0.135 | 1610 | 49.5 | 4.4 | 0.33619 |  | 38 | 5 | 5 | 30 | 30 | 5 | 40 | 10
ep_coal_subcritical_w353914865-765_IND | Aggregated Plant -- operating | coal | IND | 2012 |  |  |  | operating | e_w353914865-765_IND | w353914865-765_IND | 0.17 | 1667.6471 | 51.3529 | 4.4824 | 0.33416 |  | 38 | 5 | 5 | 30 | 30 | 5 | 40 | 10
ep_coal_subcritical_w353914865-765_IND | Aggregated Plant -- operating | coal | IND | 2013 |  |  |  | operating | e_w353914865-765_IND | w353914865-765_IND | 0.6 | 1610 | 49.5 | 4.4 | 0.33619 |  | 42 | 7 | 7 | 20 | 20 | 8 | 60 | 14
ep_coal_subcritical_w353914865-765_IND | Aggregated Plant -- operating | coal | IND | 2014 |  |  |  | operating | e_w353914865-765_IND | w353914865-765_IND | 0.03 | 1890 | 58.5 | 4.8 | 0.3263 |  | 38 | 5 | 5 | 30 | 30 | 5 | 40 | 10
ep_coal_subcritical_w353914865-765_IND | Aggregated Plant -- operating | coal | IND | 2015 |  |  |  | operating | e_w353914865-765_IND | w353914865-765_IND | 0.435 | 1610 | 49.5 | 4.4 | 0.33619 |  | 42 | 7 | 7 | 20 | 20 | 8 | 60 | 14
ep_coal_subcritical_w353914865-765_IND | Aggregated Plant -- operating | coal | IND | 2016 |  |  |  | operating | e_w353914865-765_IND | w353914865-765_IND | 0.3 | 1610 | 49.5 | 4.4 | 0.33619 |  | 42 | 7 | 7 | 20 | 20 | 8 | 60 | 14
ep_coal_subcritical_w354062412-765_IND | Aggregated Plant -- operating | coal | IND | 1987 |  |  |  | operating | e_w354062412-765_IND | w354062412-765_IND | 0.06 | 1610 | 49.5 | 4.4 | 0.3263 |  | 38 | 5 | 5 | 30 | 30 | 5 | 40 | 10
ep_coal_subcritical_w354062412-765_IND | Aggregated Plant -- operating | coal | IND | 1988 |  |  |  | operating | e_w354062412-765_IND | w354062412-765_IND | 0.06 | 1610 | 49.5 | 4.4 | 0.3263 |  | 38 | 5 | 5 | 30 | 30 | 5 | 40 | 10
ep_coal_subcritical_w354062412-765_IND | Aggregated Plant -- operating | coal | IND | 2022 |  |  |  | operating | e_w354062412-765_IND | w354062412-765_IND | 0.25 | 1610 | 49.5 | 4.4 | 0.33619 |  | 38 | 5 | 5 | 30 | 30 | 5 | 40 | 10
ep_coal_subcritical_w372701897-765_IND | Aggregated Plant -- operating | coal | IND | 1988 |  |  |  | operating | e_w372701897-765_IND | w372701897-765_IND | 0.21 | 1610 | 49.5 | 4.4 | 0.3263 |  | 38 | 5 | 5 | 30 | 30 | 5 | 40 | 10
ep_coal_subcritical_w372701897-765_IND | Aggregated Plant -- operating | coal | IND | 1989 |  |  |  | operating | e_w372701897-765_IND | w372701897-765_IND | 0.21 | 1610 | 49.5 | 4.4 | 0.3263 |  | 38 | 5 | 5 | 30 | 30 | 5 | 40 | 10
ep_coal_subcritical_w372701897-765_IND | Aggregated Plant -- operating | coal | IND | 1992 |  |  |  | operating | e_w372701897-765_IND | w372701897-765_IND | 0.21 | 1610 | 49.5 | 4.4 | 0.33619 |  | 38 | 5 | 5 | 30 | 30 | 5 | 40 | 10
ep_coal_subcritical_w372701897-765_IND | Aggregated Plant -- operating | coal | IND | 1993 |  |  |  | operating | e_w372701897-765_IND | w372701897-765_IND | 0.21 | 1610 | 49.5 | 4.4 | 0.33619 |  | 38 | 5 | 5 | 30 | 30 | 5 | 40 | 10
ep_coal_subcritical_w372701897-765_IND | Aggregated Plant -- operating | coal | IND | 1997 |  |  |  | operating | e_w372701897-765_IND | w372701897-765_IND | 0.21 | 1610 | 49.5 | 4.4 | 0.33619 |  | 38 | 5 | 5 | 30 | 30 | 5 | 40 | 10
ep_coal_subcritical_w372701897-765_IND | Aggregated Plant -- operating | coal | IND | 1998 |  |  |  | operating | e_w372701897-765_IND | w372701897-765_IND | 0.21 | 1610 | 49.5 | 4.4 | 0.33619 |  | 38 | 5 | 5 | 30 | 30 | 5 | 40 | 10
ep_coal_subcritical_w372701897-765_IND | Aggregated Plant -- operating | coal | IND | 2008 |  |  |  | operating | e_w372701897-765_IND | w372701897-765_IND | 0.25 | 1610 | 49.5 | 4.4 | 0.33619 |  | 38 | 5 | 5 | 30 | 30 | 5 | 40 | 10
ep_coal_subcritical_w372701897-765_IND | Aggregated Plant -- operating | coal | IND | 2010 |  |  |  | operating | e_w372701897-765_IND | w372701897-765_IND | 0.25 | 1610 | 49.5 | 4.4 | 0.33619 |  | 38 | 5 | 5 | 30 | 30 | 5 | 40 | 10
ep_coal_subcritical_w372701897-765_IND | Aggregated Plant -- operating | coal | IND | 2016 |  |  |  | operating | e_w372701897-765_IND | w372701897-765_IND | 0.54 | 1610 | 49.5 | 4.4 | 0.33619 |  | 42 | 7 | 7 | 20 | 20 | 8 | 60 | 14
ep_coal_subcritical_w386018740-765_IND | Aggregated Plant -- operating | coal | IND | 1985 |  |  |  | operating | e_w386018740-765_IND | w386018740-765_IND | 0.21 | 1610 | 49.5 | 4.4 | 0.3263 |  | 38 | 5 | 5 | 30 | 30 | 5 | 40 | 10
ep_coal_subcritical_w386018740-765_IND | Aggregated Plant -- operating | coal | IND | 1986 |  |  |  | operating | e_w386018740-765_IND | w386018740-765_IND | 0.21 | 1610 | 49.5 | 4.4 | 0.3263 |  | 38 | 5 | 5 | 30 | 30 | 5 | 40 | 10
ep_coal_subcritical_w386018740-765_IND | Aggregated Plant -- operating | coal | IND | 1991 |  |  |  | operating | e_w386018740-765_IND | w386018740-765_IND | 0.21 | 1610 | 49.5 | 4.4 | 0.33619 |  | 38 | 5 | 5 | 30 | 30 | 5 | 40 | 10
ep_coal_subcritical_w386018740-765_IND | Aggregated Plant -- operating | coal | IND | 1994 |  |  |  | operating | e_w386018740-765_IND | w386018740-765_IND | 0.21 | 1610 | 49.5 | 4.4 | 0.33619 |  | 38 | 5 | 5 | 30 | 30 | 5 | 40 | 10
ep_coal_subcritical_w386018740-765_IND | Aggregated Plant -- operating | coal | IND | 1999 |  |  |  | operating | e_w386018740-765_IND | w386018740-765_IND | 0.42 | 1610 | 49.5 | 4.4 | 0.33619 |  | 42 | 7 | 7 | 20 | 20 | 8 | 60 | 14
ep_coal_subcritical_w386018740-765_IND | Aggregated Plant -- operating | coal | IND | 2000 |  |  |  | operating | e_w386018740-765_IND | w386018740-765_IND | 0.26 | 1610 | 49.5 | 4.4 | 0.33619 |  | 38 | 5 | 5 | 30 | 30 | 5 | 40 | 10
ep_coal_subcritical_w386018740-765_IND | Aggregated Plant -- operating | coal | IND | 2002 |  |  |  | operating | e_w386018740-765_IND | w386018740-765_IND | 0.21 | 1610 | 49.5 | 4.4 | 0.33619 |  | 38 | 5 | 5 | 30 | 30 | 5 | 40 | 10
ep_coal_subcritical_w386018740-765_IND | Aggregated Plant -- operating | coal | IND | 2008 |  |  |  | operating | e_w386018740-765_IND | w386018740-765_IND | 0.035 | 1890 | 58.5 | 4.8 | 0.3263 |  | 38 | 5 | 5 | 30 | 30 | 5 | 40 | 10
ep_coal_subcritical_w386018740-765_IND | Aggregated Plant -- operating | coal | IND | 2009 |  |  |  | operating | e_w386018740-765_IND | w386018740-765_IND | 0.6 | 1610 | 49.5 | 4.4 | 0.33619 |  | 42 | 7 | 7 | 20 | 20 | 8 | 60 | 14
ep_coal_subcritical_w386018740-765_IND | Aggregated Plant -- operating | coal | IND | 2010 |  |  |  | operating | e_w386018740-765_IND | w386018740-765_IND | 0.25 | 1610 | 49.5 | 4.4 | 0.33619 |  | 38 | 5 | 5 | 30 | 30 | 5 | 40 | 10
ep_coal_subcritical_w386018740-765_IND | Aggregated Plant -- operating | coal | IND | 2011 |  |  |  | operating | e_w386018740-765_IND | w386018740-765_IND | 0.095 | 1610 | 49.5 | 4.4 | 0.33619 |  | 38 | 5 | 5 | 30 | 30 | 5 | 40 | 10
ep_coal_subcritical_w386018740-765_IND | Aggregated Plant -- operating | coal | IND | 2012 |  |  |  | operating | e_w386018740-765_IND | w386018740-765_IND | 0.14 | 1610 | 49.5 | 4.4 | 0.33619 |  | 38 | 5 | 5 | 30 | 30 | 5 | 40 | 10
ep_coal_subcritical_w386153973-765_IND | Aggregated Plant -- operating | coal | IND | 1987 |  |  |  | operating | e_w386153973-765_IND | w386153973-765_IND | 0.42 | 1610 | 49.5 | 4.4 | 0.3263 |  | 42 | 7 | 7 | 20 | 20 | 8 | 60 | 14
ep_coal_subcritical_w386153973-765_IND | Aggregated Plant -- operating | coal | IND | 1989 |  |  |  | operating | e_w386153973-765_IND | w386153973-765_IND | 0.21 | 1610 | 49.5 | 4.4 | 0.3263 |  | 38 | 5 | 5 | 30 | 30 | 5 | 40 | 10
ep_coal_subcritical_w386153973-765_IND | Aggregated Plant -- operating | coal | IND | 1990 |  |  |  | operating | e_w386153973-765_IND | w386153973-765_IND | 0.21 | 1610 | 49.5 | 4.4 | 0.3263 |  | 38 | 5 | 5 | 30 | 30 | 5 | 40 | 10
ep_coal_subcritical_w386153973-765_IND | Aggregated Plant -- operating | coal | IND | 2006 |  |  |  | operating | e_w386153973-765_IND | w386153973-765_IND | 0.09 | 1890 | 58.5 | 4.8 | 0.3263 |  | 38 | 5 | 5 | 30 | 30 | 5 | 40 | 10
ep_coal_subcritical_w408924420-765_IND | Aggregated Plant -- operating | coal | IND | 1979 |  |  |  | operating | e_w408924420-765_IND | w408924420-765_IND | 0.2 | 1610 | 49.5 | 4.4 | 0.31642 |  | 38 | 5 | 5 | 30 | 30 | 5 | 40 | 10
ep_coal_subcritical_w408924420-765_IND | Aggregated Plant -- operating | coal | IND | 1980 |  |  |  | operating | e_w408924420-765_IND | w408924420-765_IND | 0.21 | 1610 | 49.5 | 4.4 | 0.31642 |  | 38 | 5 | 5 | 30 | 30 | 5 | 40 | 10
ep_coal_subcritical_w408924420-765_IND | Aggregated Plant -- operating | coal | IND | 1982 |  |  |  | operating | e_w408924420-765_IND | w408924420-765_IND | 0.21 | 1610 | 49.5 | 4.4 | 0.3263 |  | 38 | 5 | 5 | 30 | 30 | 5 | 40 | 10
ep_coal_subcritical_w408924420-765_IND | Aggregated Plant -- operating | coal | IND | 1983 |  |  |  | operating | e_w408924420-765_IND | w408924420-765_IND | 0.21 | 1610 | 49.5 | 4.4 | 0.3263 |  | 38 | 5 | 5 | 30 | 30 | 5 | 40 | 10
ep_coal_subcritical_w408924420-765_IND | Aggregated Plant -- operating | coal | IND | 1984 |  |  |  | operating | e_w408924420-765_IND | w408924420-765_IND | 0.21 | 1610 | 49.5 | 4.4 | 0.3263 |  | 38 | 5 | 5 | 30 | 30 | 5 | 40 | 10
ep_coal_subcritical_w408924420-765_IND | Aggregated Plant -- operating | coal | IND | 1989 |  |  |  | operating | e_w408924420-765_IND | w408924420-765_IND | 0.21 | 1610 | 49.5 | 4.4 | 0.3263 |  | 38 | 5 | 5 | 30 | 30 | 5 | 40 | 10
ep_coal_subcritical_w408924420-765_IND | Aggregated Plant -- operating | coal | IND | 1990 |  |  |  | operating | e_w408924420-765_IND | w408924420-765_IND | 0.21 | 1610 | 49.5 | 4.4 | 0.3263 |  | 38 | 5 | 5 | 30 | 30 | 5 | 40 | 10
ep_coal_subcritical_w408924420-765_IND | Aggregated Plant -- operating | coal | IND | 2000 |  |  |  | operating | e_w408924420-765_IND | w408924420-765_IND | 0.21 | 1610 | 49.5 | 4.4 | 0.33619 |  | 38 | 5 | 5 | 30 | 30 | 5 | 40 | 10
ep_coal_subcritical_w408924420-765_IND | Aggregated Plant -- operating | coal | IND | 2001 |  |  |  | operating | e_w408924420-765_IND | w408924420-765_IND | 0.21 | 1610 | 49.5 | 4.4 | 0.33619 |  | 38 | 5 | 5 | 30 | 30 | 5 | 40 | 10
ep_coal_subcritical_w408924420-765_IND | Aggregated Plant -- operating | coal | IND | 2011 |  |  |  | operating | e_w408924420-765_IND | w408924420-765_IND | 0.246 | 1610 | 49.5 | 4.4 | 0.33619 |  | 38 | 5 | 5 | 30 | 30 | 5 | 40 | 10
ep_coal_subcritical_w408924420-765_IND | Aggregated Plant -- operating | coal | IND | 2012 |  |  |  | operating | e_w408924420-765_IND | w408924420-765_IND | 0.3 | 1610 | 49.5 | 4.4 | 0.33619 |  | 42 | 7 | 7 | 20 | 20 | 8 | 60 | 14
ep_coal_subcritical_w408924420-765_IND | Aggregated Plant -- operating | coal | IND | 2013 |  |  |  | operating | e_w408924420-765_IND | w408924420-765_IND | 0.8 | 1610 | 49.5 | 4.4 | 0.33619 |  | 42 | 7 | 7 | 20 | 20 | 8 | 60 | 14
ep_coal_subcritical_w409112085-765_IND | Aggregated Plant -- operating | coal | IND | 2008 |  |  |  | operating | e_w409112085-765_IND | w409112085-765_IND | 0.09 | 1890 | 58.5 | 4.8 | 0.3263 |  | 38 | 5 | 5 | 30 | 30 | 5 | 40 | 10
ep_coal_subcritical_w409112085-765_IND | Aggregated Plant -- operating | coal | IND | 2011 |  |  |  | operating | e_w409112085-765_IND | w409112085-765_IND | 0.09 | 1890 | 58.5 | 4.8 | 0.3263 |  | 38 | 5 | 5 | 30 | 30 | 5 | 40 | 10
ep_coal_subcritical_w409112085-765_IND | Aggregated Plant -- operating | coal | IND | 2013 |  |  |  | operating | e_w409112085-765_IND | w409112085-765_IND | 0.055 | 1610 | 49.5 | 4.4 | 0.33619 |  | 38 | 5 | 5 | 30 | 30 | 5 | 40 | 10
ep_coal_subcritical_w409158116-765_IND | Aggregated Plant -- operating | coal | IND | 1989 |  |  |  | operating | e_w409158116-765_IND | w409158116-765_IND | 0.12 | 1610 | 49.5 | 4.4 | 0.3263 |  | 38 | 5 | 5 | 30 | 30 | 5 | 40 | 10
ep_coal_subcritical_w409158116-765_IND | Aggregated Plant -- operating | coal | IND | 1990 |  |  |  | operating | e_w409158116-765_IND | w409158116-765_IND | 0.06 | 1610 | 49.5 | 4.4 | 0.3263 |  | 38 | 5 | 5 | 30 | 30 | 5 | 40 | 10
ep_coal_subcritical_w409158116-765_IND | Aggregated Plant -- operating | coal | IND | 1996 |  |  |  | operating | e_w409158116-765_IND | w409158116-765_IND | 0.0675 | 1610 | 49.5 | 4.4 | 0.33619 |  | 38 | 5 | 5 | 30 | 30 | 5 | 40 | 10
ep_coal_subcritical_w409158116-765_IND | Aggregated Plant -- operating | coal | IND | 2006 |  |  |  | operating | e_w409158116-765_IND | w409158116-765_IND | 0.034 | 1890 | 58.5 | 4.8 | 0.3263 |  | 38 | 5 | 5 | 30 | 30 | 5 | 40 | 10
ep_coal_subcritical_w409158116-765_IND | Aggregated Plant -- operating | coal | IND | 2009 |  |  |  | operating | e_w409158116-765_IND | w409158116-765_IND | 0.0675 | 1610 | 49.5 | 4.4 | 0.33619 |  | 38 | 5 | 5 | 30 | 30 | 5 | 40 | 10
ep_coal_subcritical_w409158116-765_IND | Aggregated Plant -- operating | coal | IND | 2012 |  |  |  | operating | e_w409158116-765_IND | w409158116-765_IND | 0.14 | 1890 | 58.5 | 4.8 | 0.3263 |  | 38 | 5 | 5 | 30 | 30 | 5 | 40 | 10
ep_coal_subcritical_w409158116-765_IND | Aggregated Plant -- operating | coal | IND | 2013 |  |  |  | operating | e_w409158116-765_IND | w409158116-765_IND | 0.084 | 1610 | 49.5 | 4.4 | 0.33619 |  | 38 | 5 | 5 | 30 | 30 | 5 | 40 | 10
ep_coal_subcritical_w417569420-765_IND | Aggregated Plant -- operating | coal | IND | 1991 |  |  |  | operating | e_w417569420-765_IND | w417569420-765_IND | 0.21 | 1610 | 49.5 | 4.4 | 0.33619 |  | 38 | 5 | 5 | 30 | 30 | 5 | 40 | 10
ep_coal_subcritical_w417569420-765_IND | Aggregated Plant -- operating | coal | IND | 1992 |  |  |  | operating | e_w417569420-765_IND | w417569420-765_IND | 0.21 | 1610 | 49.5 | 4.4 | 0.33619 |  | 38 | 5 | 5 | 30 | 30 | 5 | 40 | 10
ep_coal_subcritical_w417569420-765_IND | Aggregated Plant -- operating | coal | IND | 1993 |  |  |  | operating | e_w417569420-765_IND | w417569420-765_IND | 0.21 | 1610 | 49.5 | 4.4 | 0.33619 |  | 38 | 5 | 5 | 30 | 30 | 5 | 40 | 10
ep_coal_subcritical_w417569420-765_IND | Aggregated Plant -- operating | coal | IND | 1994 |  |  |  | operating | e_w417569420-765_IND | w417569420-765_IND | 0.21 | 1610 | 49.5 | 4.4 | 0.33619 |  | 38 | 5 | 5 | 30 | 30 | 5 | 40 | 10
ep_coal_subcritical_w417569420-765_IND | Aggregated Plant -- operating | coal | IND | 2010 |  |  |  | operating | e_w417569420-765_IND | w417569420-765_IND | 0.98 | 1400 | 45 | 4 | 0.35597 |  | 42 | 7 | 7 | 20 | 20 | 8 | 60 | 14
ep_coal_subcritical_w425401901-765_IND | Aggregated Plant -- operating | coal | IND | 1979 |  |  |  | operating | e_w425401901-765_IND | w425401901-765_IND | 0.21 | 1610 | 49.5 | 4.4 | 0.31642 |  | 38 | 5 | 5 | 30 | 30 | 5 | 40 | 10
ep_coal_subcritical_w425401901-765_IND | Aggregated Plant -- operating | coal | IND | 1980 |  |  |  | operating | e_w425401901-765_IND | w425401901-765_IND | 0.21 | 1610 | 49.5 | 4.4 | 0.31642 |  | 38 | 5 | 5 | 30 | 30 | 5 | 40 | 10
ep_coal_subcritical_w425401901-765_IND | Aggregated Plant -- operating | coal | IND | 1982 |  |  |  | operating | e_w425401901-765_IND | w425401901-765_IND | 0.21 | 1610 | 49.5 | 4.4 | 0.3263 |  | 38 | 5 | 5 | 30 | 30 | 5 | 40 | 10
ep_coal_subcritical_w425401901-765_IND | Aggregated Plant -- operating | coal | IND | 1990 |  |  |  | operating | e_w425401901-765_IND | w425401901-765_IND | 0.21 | 1610 | 49.5 | 4.4 | 0.3263 |  | 38 | 5 | 5 | 30 | 30 | 5 | 40 | 10
ep_coal_subcritical_w425401901-765_IND | Aggregated Plant -- operating | coal | IND | 1992 |  |  |  | operating | e_w425401901-765_IND | w425401901-765_IND | 0.21 | 1610 | 49.5 | 4.4 | 0.33619 |  | 38 | 5 | 5 | 30 | 30 | 5 | 40 | 10
ep_coal_subcritical_w425401901-765_IND | Aggregated Plant -- operating | coal | IND | 2012 |  |  |  | operating | e_w425401901-765_IND | w425401901-765_IND | 0.08 | 1610 | 49.5 | 4.4 | 0.33619 |  | 38 | 5 | 5 | 30 | 30 | 5 | 40 | 10
ep_coal_subcritical_w425401901-765_IND | Aggregated Plant -- operating | coal | IND | 2013 |  |  |  | operating | e_w425401901-765_IND | w425401901-765_IND | 0.08 | 1610 | 49.5 | 4.4 | 0.33619 |  | 38 | 5 | 5 | 30 | 30 | 5 | 40 | 10
ep_coal_subcritical_w429459345-765_IND | Aggregated Plant -- operating | coal | IND | 2010 |  |  |  | operating | e_w429459345-765_IND | w429459345-765_IND | 0.6 | 1610 | 49.5 | 4.4 | 0.33619 |  | 42 | 7 | 7 | 20 | 20 | 8 | 60 | 14
ep_coal_subcritical_w429459345-765_IND | Aggregated Plant -- operating | coal | IND | 2011 |  |  |  | operating | e_w429459345-765_IND | w429459345-765_IND | 0.6 | 1610 | 49.5 | 4.4 | 0.33619 |  | 42 | 7 | 7 | 20 | 20 | 8 | 60 | 14
ep_coal_subcritical_w465787206-400_IND | Aggregated Plant -- operating | coal | IND | 2015 |  |  |  | operating | e_w465787206-400_IND | w465787206-400_IND | 0.25 | 1610 | 49.5 | 4.4 | 0.33619 |  | 38 | 5 | 5 | 30 | 30 | 5 | 40 | 10
ep_coal_subcritical_w465787206-400_IND | Aggregated Plant -- operating | coal | IND | 2017 |  |  |  | operating | e_w465787206-400_IND | w465787206-400_IND | 0.25 | 1610 | 49.5 | 4.4 | 0.33619 |  | 38 | 5 | 5 | 30 | 30 | 5 | 40 | 10
ep_coal_subcritical_w465787206-400_IND | Aggregated Plant -- operating | coal | IND | 2019 |  |  |  | operating | e_w465787206-400_IND | w465787206-400_IND | 0.25 | 1610 | 49.5 | 4.4 | 0.33619 |  | 38 | 5 | 5 | 30 | 30 | 5 | 40 | 10
ep_coal_subcritical_w473902678-765_IND | Aggregated Plant -- operating | coal | IND | 1995 |  |  |  | operating | e_w473902678-765_IND | w473902678-765_IND | 0.5 | 1610 | 49.5 | 4.4 | 0.33619 |  | 42 | 7 | 7 | 20 | 20 | 8 | 60 | 14
ep_coal_subcritical_w473902678-765_IND | Aggregated Plant -- operating | coal | IND | 2009 |  |  |  | operating | e_w473902678-765_IND | w473902678-765_IND | 0.25 | 1610 | 49.5 | 4.4 | 0.33619 |  | 38 | 5 | 5 | 30 | 30 | 5 | 40 | 10
ep_coal_subcritical_w473902678-765_IND | Aggregated Plant -- operating | coal | IND | 2010 |  |  |  | operating | e_w473902678-765_IND | w473902678-765_IND | 0.03 | 1890 | 58.5 | 4.8 | 0.3263 |  | 38 | 5 | 5 | 30 | 30 | 5 | 40 | 10
ep_coal_subcritical_w473902678-765_IND | Aggregated Plant -- operating | coal | IND | 2011 |  |  |  | operating | e_w473902678-765_IND | w473902678-765_IND | 0.06 | 1890 | 58.5 | 4.8 | 0.3263 |  | 38 | 5 | 5 | 30 | 30 | 5 | 40 | 10
ep_coal_subcritical_w473902678-765_IND | Aggregated Plant -- operating | coal | IND | 2017 |  |  |  | operating | e_w473902678-765_IND | w473902678-765_IND | 0.034 | 1890 | 58.5 | 4.8 | 0.3263 |  | 38 | 5 | 5 | 30 | 30 | 5 | 40 | 10
ep_coal_subcritical_w473902678-765_IND | Aggregated Plant -- operating | coal | IND | 2024 |  |  |  | operating | e_w473902678-765_IND | w473902678-765_IND | 0.05 | 1890 | 58.5 | 4.8 | 0.3263 |  | 38 | 5 | 5 | 30 | 30 | 5 | 40 | 10
ep_coal_subcritical_w514344408-765_IND | Aggregated Plant -- operating | coal | IND | 2012 |  |  |  | operating | e_w514344408-765_IND | w514344408-765_IND | 0.045 | 1890 | 58.5 | 4.8 | 0.3263 |  | 38 | 5 | 5 | 30 | 30 | 5 | 40 | 10
ep_coal_subcritical_w514344408-765_IND | Aggregated Plant -- operating | coal | IND | 2013 |  |  |  | operating | e_w514344408-765_IND | w514344408-765_IND | 0.045 | 1890 | 58.5 | 4.8 | 0.3263 |  | 38 | 5 | 5 | 30 | 30 | 5 | 40 | 10
ep_coal_subcritical_w514344408-765_IND | Aggregated Plant -- operating | coal | IND | 2014 |  |  |  | operating | e_w514344408-765_IND | w514344408-765_IND | 0.045 | 1890 | 58.5 | 4.8 | 0.3263 |  | 38 | 5 | 5 | 30 | 30 | 5 | 40 | 10
ep_coal_subcritical_w514344408-765_IND | Aggregated Plant -- operating | coal | IND | 2019 |  |  |  | operating | e_w514344408-765_IND | w514344408-765_IND | 0.045 | 1890 | 58.5 | 4.8 | 0.3263 |  | 38 | 5 | 5 | 30 | 30 | 5 | 40 | 10
ep_coal_subcritical_w545571850-765_IND | Aggregated Plant -- operating | coal | IND | 1986 |  |  |  | operating | e_w545571850-765_IND | w545571850-765_IND | 0.42 | 1610 | 49.5 | 4.4 | 0.3263 |  | 42 | 7 | 7 | 20 | 20 | 8 | 60 | 14
ep_coal_subcritical_w545571850-765_IND | Aggregated Plant -- operating | coal | IND | 1987 |  |  |  | operating | e_w545571850-765_IND | w545571850-765_IND | 0.21 | 1610 | 49.5 | 4.4 | 0.3263 |  | 38 | 5 | 5 | 30 | 30 | 5 | 40 | 10
ep_coal_subcritical_w545571850-765_IND | Aggregated Plant -- operating | coal | IND | 1991 |  |  |  | operating | e_w545571850-765_IND | w545571850-765_IND | 0.42 | 1610 | 49.5 | 4.4 | 0.33619 |  | 42 | 7 | 7 | 20 | 20 | 8 | 60 | 14
ep_coal_subcritical_w545571850-765_IND | Aggregated Plant -- operating | coal | IND | 1992 |  |  |  | operating | e_w545571850-765_IND | w545571850-765_IND | 0.21 | 1610 | 49.5 | 4.4 | 0.33619 |  | 38 | 5 | 5 | 30 | 30 | 5 | 40 | 10
ep_coal_subcritical_w545571850-765_IND | Aggregated Plant -- operating | coal | IND | 1993 |  |  |  | operating | e_w545571850-765_IND | w545571850-765_IND | 0.21 | 1610 | 49.5 | 4.4 | 0.33619 |  | 38 | 5 | 5 | 30 | 30 | 5 | 40 | 10
ep_coal_subcritical_w545571850-765_IND | Aggregated Plant -- operating | coal | IND | 2002 |  |  |  | operating | e_w545571850-765_IND | w545571850-765_IND | 0.46 | 1610 | 49.5 | 4.4 | 0.33619 |  | 42 | 7 | 7 | 20 | 20 | 8 | 60 | 14
ep_coal_subcritical_w545571850-765_IND | Aggregated Plant -- operating | coal | IND | 2003 |  |  |  | operating | e_w545571850-765_IND | w545571850-765_IND | 0.21 | 1610 | 49.5 | 4.4 | 0.33619 |  | 38 | 5 | 5 | 30 | 30 | 5 | 40 | 10
ep_coal_subcritical_w545571850-765_IND | Aggregated Plant -- operating | coal | IND | 2019 |  |  |  | operating | e_w545571850-765_IND | w545571850-765_IND | 0.15 | 1610 | 49.5 | 4.4 | 0.33619 |  | 38 | 5 | 5 | 30 | 30 | 5 | 40 | 10
ep_coal_subcritical_w608461884-765_IND | Aggregated Plant -- operating | coal | IND | 2007 |  |  |  | operating | e_w608461884-765_IND | w608461884-765_IND | 0.25 | 1610 | 49.5 | 4.4 | 0.33619 |  | 38 | 5 | 5 | 30 | 30 | 5 | 40 | 10
ep_coal_subcritical_w608461884-765_IND | Aggregated Plant -- operating | coal | IND | 2010 |  |  |  | operating | e_w608461884-765_IND | w608461884-765_IND | 0.25 | 1610 | 49.5 | 4.4 | 0.33619 |  | 38 | 5 | 5 | 30 | 30 | 5 | 40 | 10
ep_coal_subcritical_w608461884-765_IND | Aggregated Plant -- operating | coal | IND | 2012 |  |  |  | operating | e_w608461884-765_IND | w608461884-765_IND | 0.03 | 1890 | 58.5 | 4.8 | 0.3263 |  | 38 | 5 | 5 | 30 | 30 | 5 | 40 | 10
ep_coal_subcritical_w608461884-765_IND | Aggregated Plant -- operating | coal | IND | 2016 |  |  |  | operating | e_w608461884-765_IND | w608461884-765_IND | 0.25 | 1610 | 49.5 | 4.4 | 0.33619 |  | 38 | 5 | 5 | 30 | 30 | 5 | 40 | 10
ep_coal_subcritical_w631917408-765_IND | Aggregated Plant -- operating | coal | IND | 2011 |  |  |  | operating | e_w631917408-765_IND | w631917408-765_IND | 0.15 | 1610 | 49.5 | 4.4 | 0.33619 |  | 38 | 5 | 5 | 30 | 30 | 5 | 40 | 10
ep_coal_subcritical_w631917408-765_IND | Aggregated Plant -- operating | coal | IND | 2012 |  |  |  | operating | e_w631917408-765_IND | w631917408-765_IND | 0.15 | 1610 | 49.5 | 4.4 | 0.33619 |  | 38 | 5 | 5 | 30 | 30 | 5 | 40 | 10
ep_coal_subcritical_w654736039-765_IND | Aggregated Plant -- operating | coal | IND | 1998 |  |  |  | operating | e_w654736039-765_IND | w654736039-765_IND | 0.25 | 1610 | 49.5 | 4.4 | 0.33619 |  | 38 | 5 | 5 | 30 | 30 | 5 | 40 | 10
ep_coal_subcritical_w654736039-765_IND | Aggregated Plant -- operating | coal | IND | 2000 |  |  |  | operating | e_w654736039-765_IND | w654736039-765_IND | 0.25 | 1610 | 49.5 | 4.4 | 0.33619 |  | 38 | 5 | 5 | 30 | 30 | 5 | 40 | 10
ep_coal_subcritical_w654736039-765_IND | Aggregated Plant -- operating | coal | IND | 2001 |  |  |  | operating | e_w654736039-765_IND | w654736039-765_IND | 0.25 | 1610 | 49.5 | 4.4 | 0.33619 |  | 38 | 5 | 5 | 30 | 30 | 5 | 40 | 10
ep_coal_subcritical_w654736039-765_IND | Aggregated Plant -- operating | coal | IND | 2002 |  |  |  | operating | e_w654736039-765_IND | w654736039-765_IND | 0.25 | 1610 | 49.5 | 4.4 | 0.33619 |  | 38 | 5 | 5 | 30 | 30 | 5 | 40 | 10
ep_coal_subcritical_w654736039-765_IND | Aggregated Plant -- operating | coal | IND | 2003 |  |  |  | operating | e_w654736039-765_IND | w654736039-765_IND | 0.25 | 1610 | 49.5 | 4.4 | 0.33619 |  | 38 | 5 | 5 | 30 | 30 | 5 | 40 | 10
ep_coal_subcritical_w654736039-765_IND | Aggregated Plant -- operating | coal | IND | 2009 |  |  |  | operating | e_w654736039-765_IND | w654736039-765_IND | 0.25 | 1610 | 49.5 | 4.4 | 0.33619 |  | 38 | 5 | 5 | 30 | 30 | 5 | 40 | 10
ep_coal_subcritical_w654736039-765_IND | Aggregated Plant -- operating | coal | IND | 2010 |  |  |  | operating | e_w654736039-765_IND | w654736039-765_IND | 0.125 | 1610 | 49.5 | 4.4 | 0.33619 |  | 38 | 5 | 5 | 30 | 30 | 5 | 40 | 10
ep_coal_subcritical_w654736039-765_IND | Aggregated Plant -- operating | coal | IND | 2011 |  |  |  | operating | e_w654736039-765_IND | w654736039-765_IND | 0.125 | 1610 | 49.5 | 4.4 | 0.33619 |  | 38 | 5 | 5 | 30 | 30 | 5 | 40 | 10
ep_coal_subcritical_w655683221-765_IND | Aggregated Plant -- operating | coal | IND | 2005 |  |  |  | operating | e_w655683221-765_IND | w655683221-765_IND | 0.154 | 1610 | 49.5 | 4.4 | 0.33619 |  | 38 | 5 | 5 | 30 | 30 | 5 | 40 | 10
ep_coal_subcritical_w655683221-765_IND | Aggregated Plant -- operating | coal | IND | 2007 |  |  |  | operating | e_w655683221-765_IND | w655683221-765_IND | 0.08 | 1610 | 49.5 | 4.4 | 0.33619 |  | 38 | 5 | 5 | 30 | 30 | 5 | 40 | 10
ep_coal_subcritical_w655683221-765_IND | Aggregated Plant -- operating | coal | IND | 2008 |  |  |  | operating | e_w655683221-765_IND | w655683221-765_IND | 0.11 | 1686.3636 | 51.9545 | 4.5091 | 0.3335 |  | 38 | 5 | 5 | 30 | 30 | 5 | 40 | 10
ep_coal_subcritical_w655683221-765_IND | Aggregated Plant -- operating | coal | IND | 2011 |  |  |  | operating | e_w655683221-765_IND | w655683221-765_IND | 0.16 | 1610 | 49.5 | 4.4 | 0.33619 |  | 38 | 5 | 5 | 30 | 30 | 5 | 40 | 10
ep_coal_subcritical_w688672711-765_IND | Aggregated Plant -- operating | coal | IND | 2009 |  |  |  | operating | e_w688672711-765_IND | w688672711-765_IND | 0.33 | 1400 | 45 | 4 | 0.35597 |  | 42 | 7 | 7 | 20 | 20 | 8 | 60 | 14
ep_coal_subcritical_w688672711-765_IND | Aggregated Plant -- operating | coal | IND | 2010 |  |  |  | operating | e_w688672711-765_IND | w688672711-765_IND | 0.99 | 1400 | 45 | 4 | 0.35597 |  | 42 | 7 | 7 | 20 | 20 | 8 | 60 | 14
ep_coal_subcritical_w688672711-765_IND | Aggregated Plant -- operating | coal | IND | 2015 |  |  |  | operating | e_w688672711-765_IND | w688672711-765_IND | 0.8 | 1610 | 49.5 | 4.4 | 0.33619 |  | 42 | 7 | 7 | 20 | 20 | 8 | 60 | 14
ep_coal_subcritical_w688672798-765_IND | Aggregated Plant -- operating | coal | IND | 1990 |  |  |  | operating | e_w688672798-765_IND | w688672798-765_IND | 0.2 | 1610 | 49.5 | 4.4 | 0.3263 |  | 38 | 5 | 5 | 30 | 30 | 5 | 40 | 10
ep_coal_subcritical_w688672798-765_IND | Aggregated Plant -- operating | coal | IND | 1991 |  |  |  | operating | e_w688672798-765_IND | w688672798-765_IND | 0.2 | 1610 | 49.5 | 4.4 | 0.33619 |  | 38 | 5 | 5 | 30 | 30 | 5 | 40 | 10
ep_coal_subcritical_w688672798-765_IND | Aggregated Plant -- operating | coal | IND | 1998 |  |  |  | operating | e_w688672798-765_IND | w688672798-765_IND | 0.21 | 1610 | 49.5 | 4.4 | 0.33619 |  | 38 | 5 | 5 | 30 | 30 | 5 | 40 | 10
ep_coal_subcritical_w759521252-765_IND | Aggregated Plant -- operating | coal | IND | 1984 |  |  |  | operating | e_w759521252-765_IND | w759521252-765_IND | 0.21 | 1610 | 49.5 | 4.4 | 0.3263 |  | 38 | 5 | 5 | 30 | 30 | 5 | 40 | 10
ep_coal_subcritical_w759521252-765_IND | Aggregated Plant -- operating | coal | IND | 1986 |  |  |  | operating | e_w759521252-765_IND | w759521252-765_IND | 0.21 | 1610 | 49.5 | 4.4 | 0.3263 |  | 38 | 5 | 5 | 30 | 30 | 5 | 40 | 10
ep_coal_subcritical_w759521252-765_IND | Aggregated Plant -- operating | coal | IND | 1990 |  |  |  | operating | e_w759521252-765_IND | w759521252-765_IND | 0.21 | 1610 | 49.5 | 4.4 | 0.3263 |  | 38 | 5 | 5 | 30 | 30 | 5 | 40 | 10
ep_coal_subcritical_w759521252-765_IND | Aggregated Plant -- operating | coal | IND | 1991 |  |  |  | operating | e_w759521252-765_IND | w759521252-765_IND | 0.21 | 1610 | 49.5 | 4.4 | 0.33619 |  | 38 | 5 | 5 | 30 | 30 | 5 | 40 | 10
ep_coal_subcritical_w759521252-765_IND | Aggregated Plant -- operating | coal | IND | 1994 |  |  |  | operating | e_w759521252-765_IND | w759521252-765_IND | 0.21 | 1610 | 49.5 | 4.4 | 0.33619 |  | 38 | 5 | 5 | 30 | 30 | 5 | 40 | 10
ep_coal_subcritical_w759521252-765_IND | Aggregated Plant -- operating | coal | IND | 1995 |  |  |  | operating | e_w759521252-765_IND | w759521252-765_IND | 0.21 | 1610 | 49.5 | 4.4 | 0.33619 |  | 38 | 5 | 5 | 30 | 30 | 5 | 40 | 10
ep_coal_subcritical_w759521252-765_IND | Aggregated Plant -- operating | coal | IND | 1996 |  |  |  | operating | e_w759521252-765_IND | w759521252-765_IND | 0.0675 | 1610 | 49.5 | 4.4 | 0.33619 |  | 38 | 5 | 5 | 30 | 30 | 5 | 40 | 10
ep_coal_subcritical_w759521252-765_IND | Aggregated Plant -- operating | coal | IND | 2000 |  |  |  | operating | e_w759521252-765_IND | w759521252-765_IND | 0.12 | 1610 | 49.5 | 4.4 | 0.33619 |  | 38 | 5 | 5 | 30 | 30 | 5 | 40 | 10
ep_coal_subcritical_w759521252-765_IND | Aggregated Plant -- operating | coal | IND | 2001 |  |  |  | operating | e_w759521252-765_IND | w759521252-765_IND | 0.12 | 1610 | 49.5 | 4.4 | 0.33619 |  | 38 | 5 | 5 | 30 | 30 | 5 | 40 | 10
ep_coal_subcritical_w759521252-765_IND | Aggregated Plant -- operating | coal | IND | 2005 |  |  |  | operating | e_w759521252-765_IND | w759521252-765_IND | 0.12 | 1610 | 49.5 | 4.4 | 0.33619 |  | 38 | 5 | 5 | 30 | 30 | 5 | 40 | 10
ep_coal_subcritical_w759521252-765_IND | Aggregated Plant -- operating | coal | IND | 2011 |  |  |  | operating | e_w759521252-765_IND | w759521252-765_IND | 0.12 | 1610 | 49.5 | 4.4 | 0.33619 |  | 38 | 5 | 5 | 30 | 30 | 5 | 40 | 10
ep_coal_subcritical_w759521252-765_IND | Aggregated Plant -- operating | coal | IND | 2015 |  |  |  | operating | e_w759521252-765_IND | w759521252-765_IND | 0.6 | 1610 | 49.5 | 4.4 | 0.33619 |  | 42 | 7 | 7 | 20 | 20 | 8 | 60 | 14
ep_coal_subcritical_w759521252-765_IND | Aggregated Plant -- operating | coal | IND | 2017 |  |  |  | operating | e_w759521252-765_IND | w759521252-765_IND | 0.3 | 1610 | 49.5 | 4.4 | 0.33619 |  | 42 | 7 | 7 | 20 | 20 | 8 | 60 | 14
ep_coal_subcritical_w759521252-765_IND | Aggregated Plant -- operating | coal | IND | 2021 |  |  |  | operating | e_w759521252-765_IND | w759521252-765_IND | 0.03 | 1890 | 58.5 | 4.8 | 0.3263 |  | 38 | 5 | 5 | 30 | 30 | 5 | 40 | 10
ep_coal_subcritical_w793144832-765_IND | Aggregated Plant -- operating | coal | IND | 1965 |  |  |  | operating | e_w793144832-765_IND | w793144832-765_IND | 0.12 | 1610 | 49.5 | 4.4 | 0.29664 |  | 38 | 5 | 5 | 30 | 30 | 5 | 40 | 10
ep_coal_subcritical_w793144832-765_IND | Aggregated Plant -- operating | coal | IND | 1982 |  |  |  | operating | e_w793144832-765_IND | w793144832-765_IND | 0.21 | 1610 | 49.5 | 4.4 | 0.3263 |  | 38 | 5 | 5 | 30 | 30 | 5 | 40 | 10
ep_coal_subcritical_w793144832-765_IND | Aggregated Plant -- operating | coal | IND | 1983 |  |  |  | operating | e_w793144832-765_IND | w793144832-765_IND | 0.12 | 1610 | 49.5 | 4.4 | 0.3263 |  | 38 | 5 | 5 | 30 | 30 | 5 | 40 | 10
ep_coal_subcritical_w793144832-765_IND | Aggregated Plant -- operating | coal | IND | 1984 |  |  |  | operating | e_w793144832-765_IND | w793144832-765_IND | 0.06 | 1610 | 49.5 | 4.4 | 0.3263 |  | 38 | 5 | 5 | 30 | 30 | 5 | 40 | 10
ep_coal_subcritical_w793144832-765_IND | Aggregated Plant -- operating | coal | IND | 1985 |  |  |  | operating | e_w793144832-765_IND | w793144832-765_IND | 0.06 | 1610 | 49.5 | 4.4 | 0.3263 |  | 38 | 5 | 5 | 30 | 30 | 5 | 40 | 10
ep_coal_subcritical_w793144832-765_IND | Aggregated Plant -- operating | coal | IND | 1990 |  |  |  | operating | e_w793144832-765_IND | w793144832-765_IND | 0.135 | 1610 | 49.5 | 4.4 | 0.3263 |  | 38 | 5 | 5 | 30 | 30 | 5 | 40 | 10
ep_coal_subcritical_w793144832-765_IND | Aggregated Plant -- operating | coal | IND | 1997 |  |  |  | operating | e_w793144832-765_IND | w793144832-765_IND | 0.25 | 1610 | 49.5 | 4.4 | 0.33619 |  | 38 | 5 | 5 | 30 | 30 | 5 | 40 | 10
ep_coal_subcritical_w793144832-765_IND | Aggregated Plant -- operating | coal | IND | 1999 |  |  |  | operating | e_w793144832-765_IND | w793144832-765_IND | 0.25 | 1610 | 49.5 | 4.4 | 0.33619 |  | 38 | 5 | 5 | 30 | 30 | 5 | 40 | 10
ep_coal_subcritical_w793144832-765_IND | Aggregated Plant -- operating | coal | IND | 2007 |  |  |  | operating | e_w793144832-765_IND | w793144832-765_IND | 0.04 | 1890 | 58.5 | 4.8 | 0.3263 |  | 38 | 5 | 5 | 30 | 30 | 5 | 40 | 10
ep_coal_subcritical_w793144832-765_IND | Aggregated Plant -- operating | coal | IND | 2010 |  |  |  | operating | e_w793144832-765_IND | w793144832-765_IND | 0.25 | 1610 | 49.5 | 4.4 | 0.33619 |  | 38 | 5 | 5 | 30 | 30 | 5 | 40 | 10
ep_coal_subcritical_w801704865-765_IND | Aggregated Plant -- operating | coal | IND | 2008 |  |  |  | operating | e_w801704865-765_IND | w801704865-765_IND | 0.043 | 1890 | 58.5 | 4.8 | 0.3263 |  | 38 | 5 | 5 | 30 | 30 | 5 | 40 | 10
ep_coal_subcritical_w840600239-765_IND | Aggregated Plant -- operating | coal | IND | 1985 |  |  |  | operating | e_w840600239-765_IND | w840600239-765_IND | 0.21 | 1610 | 49.5 | 4.4 | 0.3263 |  | 38 | 5 | 5 | 30 | 30 | 5 | 40 | 10
ep_coal_subcritical_w840600239-765_IND | Aggregated Plant -- operating | coal | IND | 1986 |  |  |  | operating | e_w840600239-765_IND | w840600239-765_IND | 0.21 | 1610 | 49.5 | 4.4 | 0.3263 |  | 38 | 5 | 5 | 30 | 30 | 5 | 40 | 10
ep_coal_subcritical_w840600239-765_IND | Aggregated Plant -- operating | coal | IND | 1999 |  |  |  | operating | e_w840600239-765_IND | w840600239-765_IND | 0.08 | 1890 | 58.5 | 4.8 | 0.3263 |  | 38 | 5 | 5 | 30 | 30 | 5 | 40 | 10
ep_coal_subcritical_w840600239-765_IND | Aggregated Plant -- operating | coal | IND | 2009 |  |  |  | operating | e_w840600239-765_IND | w840600239-765_IND | 0.04 | 1890 | 58.5 | 4.8 | 0.3263 |  | 38 | 5 | 5 | 30 | 30 | 5 | 40 | 10
ep_coal_subcritical_w840600239-765_IND | Aggregated Plant -- operating | coal | IND | 2010 |  |  |  | operating | e_w840600239-765_IND | w840600239-765_IND | 0.27 | 1610 | 49.5 | 4.4 | 0.33619 |  | 38 | 5 | 5 | 30 | 30 | 5 | 40 | 10
ep_coal_subcritical_w840600239-765_IND | Aggregated Plant -- operating | coal | IND | 2011 |  |  |  | operating | e_w840600239-765_IND | w840600239-765_IND | 0.27 | 1610 | 49.5 | 4.4 | 0.33619 |  | 38 | 5 | 5 | 30 | 30 | 5 | 40 | 10
ep_coal_subcritical_w840600239-765_IND | Aggregated Plant -- operating | coal | IND | 2012 |  |  |  | operating | e_w840600239-765_IND | w840600239-765_IND | 0.16 | 1680 | 51.75 | 4.5 | 0.33372 |  | 38 | 5 | 5 | 30 | 30 | 5 | 40 | 10
ep_coal_subcritical_w840600239-765_IND | Aggregated Plant -- operating | coal | IND | 2013 |  |  |  | operating | e_w840600239-765_IND | w840600239-765_IND | 1.23 | 1623.6585 | 49.939 | 4.4195 | 0.33571 |  | 42 | 7 | 7 | 20 | 20 | 8 | 60 | 14
ep_coal_subcritical_w840600239-765_IND | Aggregated Plant -- operating | coal | IND | 2014 |  |  |  | operating | e_w840600239-765_IND | w840600239-765_IND | 0.3 | 1610 | 49.5 | 4.4 | 0.33619 |  | 42 | 7 | 7 | 20 | 20 | 8 | 60 | 14
ep_coal_subcritical_w923365745-765_IND | Aggregated Plant -- operating | coal | IND | 1979 |  |  |  | operating | e_w923365745-765_IND | w923365745-765_IND | 0.21 | 1610 | 49.5 | 4.4 | 0.31642 |  | 38 | 5 | 5 | 30 | 30 | 5 | 40 | 10
ep_coal_subcritical_w923365745-765_IND | Aggregated Plant -- operating | coal | IND | 1980 |  |  |  | operating | e_w923365745-765_IND | w923365745-765_IND | 0.21 | 1610 | 49.5 | 4.4 | 0.31642 |  | 38 | 5 | 5 | 30 | 30 | 5 | 40 | 10
ep_coal_subcritical_w923365745-765_IND | Aggregated Plant -- operating | coal | IND | 1989 |  |  |  | operating | e_w923365745-765_IND | w923365745-765_IND | 0.21 | 1610 | 49.5 | 4.4 | 0.3263 |  | 38 | 5 | 5 | 30 | 30 | 5 | 40 | 10
ep_coal_subcritical_w923365745-765_IND | Aggregated Plant -- operating | coal | IND | 1990 |  |  |  | operating | e_w923365745-765_IND | w923365745-765_IND | 0.21 | 1610 | 49.5 | 4.4 | 0.3263 |  | 38 | 5 | 5 | 30 | 30 | 5 | 40 | 10
ep_coal_subcritical_w923365745-765_IND | Aggregated Plant -- operating | coal | IND | 1994 |  |  |  | operating | e_w923365745-765_IND | w923365745-765_IND | 0.21 | 1610 | 49.5 | 4.4 | 0.33619 |  | 38 | 5 | 5 | 30 | 30 | 5 | 40 | 10
ep_coal_subcritical_w923365745-765_IND | Aggregated Plant -- operating | coal | IND | 1995 |  |  |  | operating | e_w923365745-765_IND | w923365745-765_IND | 0.21 | 1610 | 49.5 | 4.4 | 0.33619 |  | 38 | 5 | 5 | 30 | 30 | 5 | 40 | 10
ep_coal_subcritical_w923365745-765_IND | Aggregated Plant -- operating | coal | IND | 2010 |  |  |  | operating | e_w923365745-765_IND | w923365745-765_IND | 0.077 | 1890 | 58.5 | 4.8 | 0.3263 |  | 38 | 5 | 5 | 30 | 30 | 5 | 40 | 10
ep_coal_subcritical_w923365745-765_IND | Aggregated Plant -- operating | coal | IND | 2012 |  |  |  | operating | e_w923365745-765_IND | w923365745-765_IND | 0.06 | 1610 | 49.5 | 4.4 | 0.33619 |  | 38 | 5 | 5 | 30 | 30 | 5 | 40 | 10
ep_coal_subcritical_w923418232-400_IND | Aggregated Plant -- operating | coal | IND | 2000 |  |  |  | operating | e_w923418232-400_IND | w923418232-400_IND | 0.03 | 1890 | 58.5 | 4.8 | 0.3263 |  | 38 | 5 | 5 | 30 | 30 | 5 | 40 | 10
ep_coal_subcritical_w92360278-400_IND | Aggregated Plant -- operating | coal | IND | 2015 |  |  |  | operating | e_w92360278-400_IND | w92360278-400_IND | 0.195 | 1610 | 49.5 | 4.4 | 0.33619 |  | 38 | 5 | 5 | 30 | 30 | 5 | 40 | 10
ep_coal_subcritical_w92360278-400_IND | Aggregated Plant -- operating | coal | IND | 2017 |  |  |  | operating | e_w92360278-400_IND | w92360278-400_IND | 0.195 | 1610 | 49.5 | 4.4 | 0.33619 |  | 38 | 5 | 5 | 30 | 30 | 5 | 40 | 10
ep_coal_supercritical_G100000100393 | Athena Chhattisgarh power station_Unit 1 -- construction | coal | IND | 2025 |  | Chhattisgarh | Bade Dumarpali | construction | e_w1246177377-765_IND | w1246177377-765_IND | 0.6 | 1540 | 48.75 | 4.4 | 0.42024 |  | 48 | 8 | 8 | 15 | 15 | 9 | 70 | 16
ep_coal_supercritical_G100000100394 | Athena Chhattisgarh power station_Unit 2 -- construction | coal | IND | 2025 |  | Chhattisgarh | Bade Dumarpali | construction | e_w1246177377-765_IND | w1246177377-765_IND | 0.6 | 1540 | 48.75 | 4.4 | 0.42024 |  | 48 | 8 | 8 | 15 | 15 | 9 | 70 | 16
ep_coal_supercritical_G100000100500 | Bander power station_Unit 1 -- operating | coal | IND | 2015 |  | Andhra Pradesh | Painampuram | operating | e_w315824842-765_IND | w315824842-765_IND | 0.66 | 1540 | 48.75 | 4.4 | 0.41035 |  | 48 | 8 | 8 | 15 | 15 | 9 | 70 | 16
ep_coal_supercritical_G100000100501 | Bander power station_Unit 2 -- operating | coal | IND | 2015 |  | Andhra Pradesh | Painampuram | operating | e_w315824842-765_IND | w315824842-765_IND | 0.66 | 1540 | 48.75 | 4.4 | 0.41035 |  | 48 | 8 | 8 | 15 | 15 | 9 | 70 | 16
ep_coal_supercritical_G100000100585 | Bara Thermal Power Project_Phase I Unit 1 -- operating | coal | IND | 2015 |  | Uttar Pradesh |  | operating | e_w422204218-765_IND | w422204218-765_IND | 0.66 | 1540 | 48.75 | 4.4 | 0.41035 |  | 48 | 8 | 8 | 15 | 15 | 9 | 70 | 16
ep_coal_supercritical_G100000100586 | Bara Thermal Power Project_Phase I Unit 2 -- operating | coal | IND | 2016 |  | Uttar Pradesh |  | operating | e_w422204218-765_IND | w422204218-765_IND | 0.66 | 1540 | 48.75 | 4.4 | 0.41035 |  | 48 | 8 | 8 | 15 | 15 | 9 | 70 | 16
ep_coal_supercritical_G100000100587 | Bara Thermal Power Project_Phase I Unit 3 -- operating | coal | IND | 2017 |  | Uttar Pradesh |  | operating | e_w422204218-765_IND | w422204218-765_IND | 0.66 | 1540 | 48.75 | 4.4 | 0.41035 |  | 48 | 8 | 8 | 15 | 15 | 9 | 70 | 16
ep_coal_supercritical_G100000100623 | Barh I power station_Unit 1 -- operating | coal | IND | 2021 |  | Bihar | Barh | operating | e_IN287-400_IND | IN287-400_IND | 0.66 | 1540 | 48.75 | 4.4 | 0.42024 |  | 48 | 8 | 8 | 15 | 15 | 9 | 70 | 16
ep_coal_supercritical_G100000100624 | Barh I power station_Unit 2 -- operating | coal | IND | 2023 |  | Bihar | Barh | operating | e_IN287-400_IND | IN287-400_IND | 0.66 | 1540 | 48.75 | 4.4 | 0.42024 |  | 48 | 8 | 8 | 15 | 15 | 9 | 70 | 16
ep_coal_supercritical_G100000100625 | Barh I power station_Unit 3 -- construction | coal | IND | 2025 |  | Bihar | Barh | construction | e_IN287-400_IND | IN287-400_IND | 0.66 | 1540 | 48.75 | 4.4 | 0.42024 |  | 48 | 8 | 8 | 15 | 15 | 9 | 70 | 16
ep_coal_supercritical_G100000100626 | Barh II power station_Unit 1 -- operating | coal | IND | 2014 |  | Bihar | Barh | operating | e_w94199110-400_IND | w94199110-400_IND | 0.66 | 1540 | 48.75 | 4.4 | 0.41035 |  | 48 | 8 | 8 | 15 | 15 | 9 | 70 | 16
ep_coal_supercritical_G100000100627 | Barh II power station_Unit 2 -- operating | coal | IND | 2015 |  | Bihar | Barh | operating | e_w94199110-400_IND | w94199110-400_IND | 0.66 | 1540 | 48.75 | 4.4 | 0.41035 |  | 48 | 8 | 8 | 15 | 15 | 9 | 70 | 16
ep_coal_supercritical_G100000100741 | Bellary Thermal Power Station_Unit 3 -- operating | coal | IND | 2016 |  | Karnataka | Kudatini | operating | e_w386018740-765_IND | w386018740-765_IND | 0.7 | 1540 | 48.75 | 4.4 | 0.41035 |  | 48 | 8 | 8 | 15 | 15 | 9 | 70 | 16
ep_coal_supercritical_G100000100838 | Bhusawal Thermal Power Station_Unit 6 -- construction | coal | IND | 2025 |  | Maharashtra | Pimpri-Sekam | construction | e_w318090288-765_IND | w318090288-765_IND | 0.66 | 1540 | 48.75 | 4.4 | 0.42024 |  | 48 | 8 | 8 | 15 | 15 | 9 | 70 | 16
ep_coal_supercritical_G100000101140 | Buxar Thermal Power Station_Unit 1 -- construction | coal | IND | 2025 |  | Bihar | Chausa | construction | e_IN317-400_IND | IN317-400_IND | 0.66 | 1540 | 48.75 | 4.4 | 0.42024 |  | 48 | 8 | 8 | 15 | 15 | 9 | 70 | 16
ep_coal_supercritical_G100000101141 | Buxar Thermal Power Station_Unit 2 -- construction | coal | IND | 2025 |  | Bihar | Chausa | construction | e_IN317-400_IND | IN317-400_IND | 0.66 | 1540 | 48.75 | 4.4 | 0.42024 |  | 48 | 8 | 8 | 15 | 15 | 9 | 70 | 16
ep_coal_supercritical_G100000101452 | Chhabra Thermal Power Station_Unit 5 -- operating | coal | IND | 2017 |  | Rajasthan | Chowki-Motipura | operating | e_w311571096-765_IND | w311571096-765_IND | 0.66 | 1540 | 48.75 | 4.4 | 0.41035 |  | 48 | 8 | 8 | 15 | 15 | 9 | 70 | 16
ep_coal_supercritical_G100000101453 | Chhabra Thermal Power Station_Unit 6 -- operating | coal | IND | 2018 |  | Rajasthan | Chowki-Motipura | operating | e_w311571096-765_IND | w311571096-765_IND | 0.66 | 1540 | 48.75 | 4.4 | 0.41035 |  | 48 | 8 | 8 | 15 | 15 | 9 | 70 | 16
ep_coal_supercritical_G100000101852 | Cuddalore IL&FS power station_Phase I Unit 1 -- operating | coal | IND | 2015 |  | Tamil Nadu | Kothattai | operating | e_w545571850-765_IND | w545571850-765_IND | 0.6 | 1540 | 48.75 | 4.4 | 0.41035 |  | 48 | 8 | 8 | 15 | 15 | 9 | 70 | 16
ep_coal_supercritical_G100000101853 | Cuddalore IL&FS power station_Phase I Unit 2 -- operating | coal | IND | 2016 |  | Tamil Nadu | Kothattai | operating | e_w545571850-765_IND | w545571850-765_IND | 0.6 | 1540 | 48.75 | 4.4 | 0.41035 |  | 48 | 8 | 8 | 15 | 15 | 9 | 70 | 16
ep_coal_supercritical_G100000101987 | Darlipali power station_Phase I Unit 1 -- operating | coal | IND | 2019 |  | Odisha | Darlipali | operating | e_w521570801-765_IND | w521570801-765_IND | 0.8 | 1540 | 48.75 | 4.4 | 0.41035 |  | 48 | 8 | 8 | 15 | 15 | 9 | 70 | 16
ep_coal_supercritical_G100000101988 | Darlipali power station_Phase I Unit 2 -- operating | coal | IND | 2021 |  | Odisha | Darlipali | operating | e_w521570801-765_IND | w521570801-765_IND | 0.8 | 1540 | 48.75 | 4.4 | 0.42024 |  | 48 | 8 | 8 | 15 | 15 | 9 | 70 | 16
ep_coal_supercritical_G100000102458 | Dr. Narla Tata Rao Thermal power station_Unit 8 -- operating | coal | IND | 2023 |  | Andhra Pradesh | Ibrahimpatnam | operating | e_w923365745-765_IND | w923365745-765_IND | 0.8 | 1540 | 48.75 | 4.4 | 0.42024 |  | 48 | 8 | 8 | 15 | 15 | 9 | 70 | 16
ep_coal_supercritical_G100000102651 | Ennore SEZ Super Critical Thermal Power Project (Vayalur)_Unit 1 -- construction | coal | IND | 2026 |  | Tamil Nadu | Vayalur | construction | e_w1074489047-765_IND | w1074489047-765_IND | 0.66 | 1540 | 48.75 | 4.4 | 0.42024 |  | 48 | 8 | 8 | 15 | 15 | 9 | 70 | 16
ep_coal_supercritical_G100000102652 | Ennore SEZ Super Critical Thermal Power Project (Vayalur)_Unit 2 -- construction | coal | IND | 2026 |  | Tamil Nadu | Vayalur | construction | e_w1074489047-765_IND | w1074489047-765_IND | 0.66 | 1540 | 48.75 | 4.4 | 0.42024 |  | 48 | 8 | 8 | 15 | 15 | 9 | 70 | 16
ep_coal_supercritical_G100000102658 | Ennore Thermal Power Station_Unit 6 (expansion) -- construction | coal | IND | 2028 |  | Tamil Nadu | Ernavur | construction | e_w910151268-765_IND | w910151268-765_IND | 0.66 | 1540 | 48.75 | 4.4 | 0.42024 |  | 48 | 8 | 8 | 15 | 15 | 9 | 70 | 16
ep_coal_supercritical_G100000103009 | Ghatampur power station_Unit 1 -- operating | coal | IND | 2024 |  | Uttar Pradesh | Answer-Mau | operating | e_IN267-765_IND | IN267-765_IND | 0.66 | 1540 | 48.75 | 4.4 | 0.42024 |  | 48 | 8 | 8 | 15 | 15 | 9 | 70 | 16
ep_coal_supercritical_G100000103010 | Ghatampur power station_Unit 2 -- construction | coal | IND | 2025 |  | Uttar Pradesh | Answer-Mau | construction | e_IN267-765_IND | IN267-765_IND | 0.66 | 1540 | 48.75 | 4.4 | 0.42024 |  | 48 | 8 | 8 | 15 | 15 | 9 | 70 | 16
ep_coal_supercritical_G100000103011 | Ghatampur power station_Unit 3 -- construction | coal | IND | 2025 |  | Uttar Pradesh | Answer-Mau | construction | e_IN267-765_IND | IN267-765_IND | 0.66 | 1540 | 48.75 | 4.4 | 0.42024 |  | 48 | 8 | 8 | 15 | 15 | 9 | 70 | 16
ep_coal_supercritical_G100000103647 | Harduaganj power station_Unit 10 -- operating | coal | IND | 2022 |  | Uttar Pradesh | Kasimpur | operating | e_IN128-765_IND | IN128-765_IND | 0.66 | 1540 | 48.75 | 4.4 | 0.42024 |  | 48 | 8 | 8 | 15 | 15 | 9 | 70 | 16
ep_coal_supercritical_G100000104817 | Ib Valley Thermal Power Station_Unit 3 -- operating | coal | IND | 2019 |  | Odisha | Banaharpalli | operating | e_IN578-765_IND | IN578-765_IND | 0.66 | 1540 | 48.75 | 4.4 | 0.41035 |  | 48 | 8 | 8 | 15 | 15 | 9 | 70 | 16
ep_coal_supercritical_G100000104818 | Ib Valley Thermal Power Station_Unit 4 -- operating | coal | IND | 2019 |  | Odisha | Banaharpalli | operating | e_IN578-765_IND | IN578-765_IND | 0.66 | 1540 | 48.75 | 4.4 | 0.41035 |  | 48 | 8 | 8 | 15 | 15 | 9 | 70 | 16
ep_coal_supercritical_G100000104989 | Jawaharpur Thermal Project_Unit 1 -- operating | coal | IND | 2024 |  | Uttar Pradesh | Malawan | operating | e_w1329624553-765_IND | w1329624553-765_IND | 0.66 | 1540 | 48.75 | 4.4 | 0.42024 |  | 48 | 8 | 8 | 15 | 15 | 9 | 70 | 16
ep_coal_supercritical_G100000104990 | Jawaharpur Thermal Project_Unit 2 -- operating | coal | IND | 2024 |  | Uttar Pradesh | Malawan | operating | e_w1329624553-765_IND | w1329624553-765_IND | 0.66 | 1540 | 48.75 | 4.4 | 0.42024 |  | 48 | 8 | 8 | 15 | 15 | 9 | 70 | 16
ep_coal_supercritical_G100000105007 | Jaypee Nigrie Super Thermal Power Project_Unit 1 -- operating | coal | IND | 2014 |  | Madhya Pradesh | Nigri | operating | e_IN388-765_IND | IN388-765_IND | 0.66 | 1540 | 48.75 | 4.4 | 0.41035 |  | 48 | 8 | 8 | 15 | 15 | 9 | 70 | 16
ep_coal_supercritical_G100000105008 | Jaypee Nigrie Super Thermal Power Project_Unit 2 -- operating | coal | IND | 2015 |  | Madhya Pradesh | Nigri | operating | e_IN388-765_IND | IN388-765_IND | 0.66 | 1540 | 48.75 | 4.4 | 0.41035 |  | 48 | 8 | 8 | 15 | 15 | 9 | 70 | 16
ep_coal_supercritical_G100000105028 | Mahatma Gandhi power station_Unit 1 -- operating | coal | IND | 2012 |  | Haryana | Khanpur Kalan and Jhamri | operating | e_IN94-765_IND | IN94-765_IND | 0.66 | 1540 | 48.75 | 4.4 | 0.41035 |  | 48 | 8 | 8 | 15 | 15 | 9 | 70 | 16
ep_coal_supercritical_G100000105029 | Mahatma Gandhi power station_Unit 2 -- operating | coal | IND | 2012 |  | Haryana | Khanpur Kalan and Jhamri | operating | e_IN94-765_IND | IN94-765_IND | 0.66 | 1540 | 48.75 | 4.4 | 0.41035 |  | 48 | 8 | 8 | 15 | 15 | 9 | 70 | 16
ep_coal_supercritical_G100000105477 | Kalisindh Thermal Power Station_Unit 1 -- operating | coal | IND | 2014 |  | Rajasthan | Kalisindh | operating | e_w311571096-765_IND | w311571096-765_IND | 0.6 | 1540 | 48.75 | 4.4 | 0.41035 |  | 48 | 8 | 8 | 15 | 15 | 9 | 70 | 16
ep_coal_supercritical_G100000105478 | Kalisindh Thermal Power Station_Unit 2 -- operating | coal | IND | 2015 |  | Rajasthan | Kalisindh | operating | e_w311571096-765_IND | w311571096-765_IND | 0.6 | 1540 | 48.75 | 4.4 | 0.41035 |  | 48 | 8 | 8 | 15 | 15 | 9 | 70 | 16
ep_coal_supercritical_G100000105627 | Kawai Thermal Power Project_Unit 1 -- operating | coal | IND | 2014 |  | Rajasthan | Kawai | operating | e_w311571096-765_IND | w311571096-765_IND | 0.66 | 1540 | 48.75 | 4.4 | 0.41035 |  | 48 | 8 | 8 | 15 | 15 | 9 | 70 | 16
ep_coal_supercritical_G100000105628 | Kawai Thermal Power Project_Unit 2 -- operating | coal | IND | 2014 |  | Rajasthan | Kawai | operating | e_w311571096-765_IND | w311571096-765_IND | 0.66 | 1540 | 48.75 | 4.4 | 0.41035 |  | 48 | 8 | 8 | 15 | 15 | 9 | 70 | 16
ep_coal_supercritical_G100000105727 | Khurja power station_Unit 1 -- construction | coal | IND | 2025 |  | Uttar Pradesh | Naiphal | construction | e_w420797421-765_IND | w420797421-765_IND | 0.66 | 1540 | 48.75 | 4.4 | 0.42024 |  | 48 | 8 | 8 | 15 | 15 | 9 | 70 | 16
ep_coal_supercritical_G100000105852 | Koradi Thermal Power Station_Unit 10 -- operating | coal | IND | 2016 |  | Maharashtra | Koradi | operating | e_w408924420-765_IND | w408924420-765_IND | 0.66 | 1540 | 48.75 | 4.4 | 0.41035 |  | 48 | 8 | 8 | 15 | 15 | 9 | 70 | 16
ep_coal_supercritical_G100000105859 | Koradi Thermal Power Station_Unit 8 -- operating | coal | IND | 2015 |  | Maharashtra | Koradi | operating | e_w408924420-765_IND | w408924420-765_IND | 0.66 | 1540 | 48.75 | 4.4 | 0.41035 |  | 48 | 8 | 8 | 15 | 15 | 9 | 70 | 16
ep_coal_supercritical_G100000105860 | Koradi Thermal Power Station_Unit 9 -- operating | coal | IND | 2016 |  | Maharashtra | Koradi | operating | e_w408924420-765_IND | w408924420-765_IND | 0.66 | 1540 | 48.75 | 4.4 | 0.41035 |  | 48 | 8 | 8 | 15 | 15 | 9 | 70 | 16
ep_coal_supercritical_G100000105903 | Kothagudem Thermal Power Station_Unit 11 -- operating | coal | IND | 2011 |  | Telangana | Paloncha | operating | e_w1207477934-765_IND | w1207477934-765_IND | 0.5 | 1540 | 48.75 | 4.4 | 0.41035 |  | 48 | 8 | 8 | 15 | 15 | 9 | 70 | 16
ep_coal_supercritical_G100000105904 | Kothagudem Thermal Power Station_Unit 12 -- operating | coal | IND | 2018 |  | Telangana | Paloncha | operating | e_w1207477934-765_IND | w1207477934-765_IND | 0.8 | 1540 | 48.75 | 4.4 | 0.41035 |  | 48 | 8 | 8 | 15 | 15 | 9 | 70 | 16
ep_coal_supercritical_G100000105986 | KSK Mahanadi Power Project_Unit 1 -- operating | coal | IND | 2013 |  | Chhattisgarh | Nariyara | operating | e_w311954703-765_IND | w311954703-765_IND | 0.6 | 1540 | 48.75 | 4.4 | 0.41035 |  | 48 | 8 | 8 | 15 | 15 | 9 | 70 | 16
ep_coal_supercritical_G100000105987 | KSK Mahanadi Power Project_Unit 2 -- operating | coal | IND | 2014 |  | Chhattisgarh | Nariyara | operating | e_w311954703-765_IND | w311954703-765_IND | 0.6 | 1540 | 48.75 | 4.4 | 0.41035 |  | 48 | 8 | 8 | 15 | 15 | 9 | 70 | 16
ep_coal_supercritical_G100000105988 | KSK Mahanadi Power Project_Unit 3 -- operating | coal | IND | 2018 |  | Chhattisgarh | Nariyara | operating | e_w311954703-765_IND | w311954703-765_IND | 0.6 | 1540 | 48.75 | 4.4 | 0.41035 |  | 48 | 8 | 8 | 15 | 15 | 9 | 70 | 16
ep_coal_supercritical_G100000105989 | KSK Mahanadi Power Project_Unit 4 -- construction | coal | IND | 2028 |  | Chhattisgarh | Nariyara | construction | e_w311954703-765_IND | w311954703-765_IND | 0.6 | 1540 | 48.75 | 4.4 | 0.42024 |  | 48 | 8 | 8 | 15 | 15 | 9 | 70 | 16
ep_coal_supercritical_G100000105990 | KSK Mahanadi Power Project_Unit 5 -- construction | coal | IND | 2028 |  | Chhattisgarh | Nariyara | construction | e_w311954703-765_IND | w311954703-765_IND | 0.6 | 1540 | 48.75 | 4.4 | 0.42024 |  | 48 | 8 | 8 | 15 | 15 | 9 | 70 | 16
ep_coal_supercritical_G100000105991 | KSK Mahanadi Power Project_Unit 6 -- construction | coal | IND | 2028 |  | Chhattisgarh | Nariyara | construction | e_w311954703-765_IND | w311954703-765_IND | 0.6 | 1540 | 48.75 | 4.4 | 0.42024 |  | 48 | 8 | 8 | 15 | 15 | 9 | 70 | 16
ep_coal_supercritical_G100000106008 | Kudgi Super Thermal Power Project_Unit 1 -- operating | coal | IND | 2016 |  | Karnataka | Kudgi | operating | e_w492377703-765_IND | w492377703-765_IND | 0.8 | 1540 | 48.75 | 4.4 | 0.41035 |  | 48 | 8 | 8 | 15 | 15 | 9 | 70 | 16
ep_coal_supercritical_G100000106009 | Kudgi Super Thermal Power Project_Unit 2 -- operating | coal | IND | 2017 |  | Karnataka | Kudgi | operating | e_w492377703-765_IND | w492377703-765_IND | 0.8 | 1540 | 48.75 | 4.4 | 0.41035 |  | 48 | 8 | 8 | 15 | 15 | 9 | 70 | 16
ep_coal_supercritical_G100000106010 | Kudgi Super Thermal Power Project_Unit 3 -- operating | coal | IND | 2018 |  | Karnataka | Kudgi | operating | e_w492377703-765_IND | w492377703-765_IND | 0.8 | 1540 | 48.75 | 4.4 | 0.41035 |  | 48 | 8 | 8 | 15 | 15 | 9 | 70 | 16
ep_coal_supercritical_G100000106128 | Lalitpur power project_Unit 1 -- operating | coal | IND | 2015 |  | Uttar Pradesh | Mirchwara and Buraugaon | operating | e_w423702239-765_IND | w423702239-765_IND | 0.66 | 1540 | 48.75 | 4.4 | 0.41035 |  | 48 | 8 | 8 | 15 | 15 | 9 | 70 | 16
ep_coal_supercritical_G100000106129 | Lalitpur power project_Unit 2 -- operating | coal | IND | 2016 |  | Uttar Pradesh | Mirchwara and Buraugaon | operating | e_w423702239-765_IND | w423702239-765_IND | 0.66 | 1540 | 48.75 | 4.4 | 0.41035 |  | 48 | 8 | 8 | 15 | 15 | 9 | 70 | 16
ep_coal_supercritical_G100000106130 | Lalitpur power project_Unit 3 -- operating | coal | IND | 2016 |  | Uttar Pradesh | Mirchwara and Buraugaon | operating | e_w423702239-765_IND | w423702239-765_IND | 0.66 | 1540 | 48.75 | 4.4 | 0.41035 |  | 48 | 8 | 8 | 15 | 15 | 9 | 70 | 16
ep_coal_supercritical_G100000106174 | Lara Integrated Thermal Power Project_Unit 1 -- operating | coal | IND | 2018 |  | Chhattisgarh | Mahloi | operating | e_w1246177377-765_IND | w1246177377-765_IND | 0.8 | 1540 | 48.75 | 4.4 | 0.41035 |  | 48 | 8 | 8 | 15 | 15 | 9 | 70 | 16
ep_coal_supercritical_G100000106175 | Lara Integrated Thermal Power Project_Unit 2 -- operating | coal | IND | 2020 |  | Chhattisgarh | Mahloi | operating | e_w1246177377-765_IND | w1246177377-765_IND | 0.8 | 1540 | 48.75 | 4.4 | 0.41035 |  | 48 | 8 | 8 | 15 | 15 | 9 | 70 | 16
ep_coal_supercritical_G100000106748 | Mauda power station_Unit 3 -- operating | coal | IND | 2016 |  | Maharashtra |  | operating | e_w408924427-765_IND | w408924427-765_IND | 0.66 | 1540 | 48.75 | 4.4 | 0.41035 |  | 48 | 8 | 8 | 15 | 15 | 9 | 70 | 16
ep_coal_supercritical_G100000106749 | Mauda power station_Unit 4 -- operating | coal | IND | 2017 |  | Maharashtra |  | operating | e_w408924427-765_IND | w408924427-765_IND | 0.66 | 1540 | 48.75 | 4.4 | 0.41035 |  | 48 | 8 | 8 | 15 | 15 | 9 | 70 | 16
ep_coal_supercritical_G100000106821 | Meja Thermal Power Project_Stage I Unit 1 -- operating | coal | IND | 2018 |  | Uttar Pradesh | Meja | operating | e_IN312-765_IND | IN312-765_IND | 0.66 | 1540 | 48.75 | 4.4 | 0.41035 |  | 48 | 8 | 8 | 15 | 15 | 9 | 70 | 16
ep_coal_supercritical_G100000106822 | Meja Thermal Power Project_Stage I Unit 2 -- operating | coal | IND | 2021 |  | Uttar Pradesh | Meja | operating | e_IN312-765_IND | IN312-765_IND | 0.66 | 1540 | 48.75 | 4.4 | 0.42024 |  | 48 | 8 | 8 | 15 | 15 | 9 | 70 | 16
ep_coal_supercritical_G100000106897 | Mettur Thermal Power Station_Unit 5 -- operating | coal | IND | 2012 |  | Tamil Nadu | Metturdam | operating | e_w386153973-765_IND | w386153973-765_IND | 0.6 | 1540 | 48.75 | 4.4 | 0.41035 |  | 48 | 8 | 8 | 15 | 15 | 9 | 70 | 16
ep_coal_supercritical_G100000107106 | Mundra Thermal Power Project (Adani)_Phase III Unit 5 -- operating | coal | IND | 2010 |  | Gujarat | Tunda | operating | e_w688672711-765_IND | w688672711-765_IND | 0.66 | 1540 | 48.75 | 4.4 | 0.39058 |  | 48 | 8 | 8 | 15 | 15 | 9 | 70 | 16
ep_coal_supercritical_G100000107107 | Mundra Thermal Power Project (Adani)_Phase III Unit 6 -- operating | coal | IND | 2011 |  | Gujarat | Tunda | operating | e_w688672711-765_IND | w688672711-765_IND | 0.66 | 1540 | 48.75 | 4.4 | 0.41035 |  | 48 | 8 | 8 | 15 | 15 | 9 | 70 | 16
ep_coal_supercritical_G100000107108 | Mundra Thermal Power Project (Adani)_Phase IV Unit 7 -- operating | coal | IND | 2011 |  | Gujarat | Tunda | operating | e_w688672711-765_IND | w688672711-765_IND | 0.66 | 1540 | 48.75 | 4.4 | 0.41035 |  | 48 | 8 | 8 | 15 | 15 | 9 | 70 | 16
ep_coal_supercritical_G100000107109 | Mundra Thermal Power Project (Adani)_Phase IV Unit 8 -- operating | coal | IND | 2012 |  | Gujarat | Tunda | operating | e_w688672711-765_IND | w688672711-765_IND | 0.66 | 1540 | 48.75 | 4.4 | 0.41035 |  | 48 | 8 | 8 | 15 | 15 | 9 | 70 | 16
ep_coal_supercritical_G100000107110 | Mundra Thermal Power Project (Adani)_Phase IV Unit 9 -- operating | coal | IND | 2012 |  | Gujarat | Tunda | operating | e_w688672711-765_IND | w688672711-765_IND | 0.66 | 1540 | 48.75 | 4.4 | 0.41035 |  | 48 | 8 | 8 | 15 | 15 | 9 | 70 | 16
ep_coal_supercritical_G100000107134 | Muthukur Mandal power station (Painampuram)_Unit 1 -- operating | coal | IND | 2016 |  | Andhra Pradesh | Painampuram & Sivarampuram | operating | e_w315824842-765_IND | w315824842-765_IND | 0.66 | 1540 | 48.75 | 4.4 | 0.41035 |  | 48 | 8 | 8 | 15 | 15 | 9 | 70 | 16
ep_coal_supercritical_G100000107135 | Muthukur Mandal power station (Painampuram)_Unit 2 -- operating | coal | IND | 2017 |  | Andhra Pradesh | Painampuram & Sivarampuram | operating | e_w315824842-765_IND | w315824842-765_IND | 0.66 | 1540 | 48.75 | 4.4 | 0.41035 |  | 48 | 8 | 8 | 15 | 15 | 9 | 70 | 16
ep_coal_supercritical_G100000107158 | Nabinagar Super Thermal Power Project_Unit 1 -- operating | coal | IND | 2019 |  | Bihar | Majhiyan and Ankorha | operating | e_w577176545-400_IND | w577176545-400_IND | 0.66 | 1540 | 48.75 | 4.4 | 0.41035 |  | 48 | 8 | 8 | 15 | 15 | 9 | 70 | 16
ep_coal_supercritical_G100000107159 | Nabinagar Super Thermal Power Project_Unit 2 -- operating | coal | IND | 2021 |  | Bihar | Majhiyan and Ankorha | operating | e_w577176545-400_IND | w577176545-400_IND | 0.66 | 1540 | 48.75 | 4.4 | 0.42024 |  | 48 | 8 | 8 | 15 | 15 | 9 | 70 | 16
ep_coal_supercritical_G100000107160 | Nabinagar Super Thermal Power Project_Unit 3 -- operating | coal | IND | 2022 |  | Bihar | Majhiyan and Ankorha | operating | e_w577176545-400_IND | w577176545-400_IND | 0.66 | 1540 | 48.75 | 4.4 | 0.42024 |  | 48 | 8 | 8 | 15 | 15 | 9 | 70 | 16
ep_coal_supercritical_G100000107505 | North Chennai Thermal Power Station_Stage III -- construction | coal | IND | 2024 |  | Tamil Nadu | Ennore & Puzhudivakkam | construction | e_w1074489047-765_IND | w1074489047-765_IND | 0.8 | 1540 | 48.75 | 4.4 | 0.42024 |  | 48 | 8 | 8 | 15 | 15 | 9 | 70 | 16
ep_coal_supercritical_G100000107506 | North Karanpura power station_Unit 1 -- operating | coal | IND | 2023 |  | Jharkhand | Tandwa town | operating | e_w1015325412-400_IND | w1015325412-400_IND | 0.66 | 1540 | 48.75 | 4.4 | 0.42024 |  | 48 | 8 | 8 | 15 | 15 | 9 | 70 | 16
ep_coal_supercritical_G100000107507 | North Karanpura power station_Unit 2 -- operating | coal | IND | 2024 |  | Jharkhand | Tandwa town | operating | e_w1015325412-400_IND | w1015325412-400_IND | 0.66 | 1540 | 48.75 | 4.4 | 0.42024 |  | 48 | 8 | 8 | 15 | 15 | 9 | 70 | 16
ep_coal_supercritical_G100000107508 | North Karanpura power station_Unit 3 -- construction | coal | IND | 2025 |  | Jharkhand | Tandwa town | construction | e_w1015325412-400_IND | w1015325412-400_IND | 0.66 | 1540 | 48.75 | 4.4 | 0.42024 |  | 48 | 8 | 8 | 15 | 15 | 9 | 70 | 16
ep_coal_supercritical_G100000107775 | Panki Thermal Power Station_Unit 5 -- construction | coal | IND | 2025 |  | Uttar Pradesh | Panki | construction | e_w357515226-765_IND | w357515226-765_IND | 0.66 | 1540 | 48.75 | 4.4 | 0.42024 |  | 48 | 8 | 8 | 15 | 15 | 9 | 70 | 16
ep_coal_supercritical_G100000107870 | Patratu JSEB power station_Unit 11 -- construction | coal | IND | 2025 |  | Jharkhand | Patratu | construction | e_w248385304-765_IND | w248385304-765_IND | 0.8 | 1540 | 48.75 | 4.4 | 0.42024 |  | 48 | 8 | 8 | 15 | 15 | 9 | 70 | 16
ep_coal_supercritical_G100000107871 | Patratu JSEB power station_Unit 12 -- construction | coal | IND | 2025 |  | Jharkhand | Patratu | construction | e_w248385304-765_IND | w248385304-765_IND | 0.8 | 1540 | 48.75 | 4.4 | 0.42024 |  | 48 | 8 | 8 | 15 | 15 | 9 | 70 | 16
ep_coal_supercritical_G100000107872 | Patratu JSEB power station_Unit 13 -- construction | coal | IND | 2025 |  | Jharkhand | Patratu | construction | e_w248385304-765_IND | w248385304-765_IND | 0.8 | 1540 | 48.75 | 4.4 | 0.42024 |  | 48 | 8 | 8 | 15 | 15 | 9 | 70 | 16
ep_coal_supercritical_G100000108415 | Raghunathpur Thermal Power Station_Unit 1 -- operating | coal | IND | 2014 |  | West Bengal | Bhaldubi | operating | e_w118228036-400_IND | w118228036-400_IND | 0.6 | 1540 | 48.75 | 4.4 | 0.41035 |  | 48 | 8 | 8 | 15 | 15 | 9 | 70 | 16
ep_coal_supercritical_G100000108416 | Raghunathpur Thermal Power Station_Unit 2 -- operating | coal | IND | 2016 |  | West Bengal | Bhaldubi | operating | e_w118228036-400_IND | w118228036-400_IND | 0.6 | 1540 | 48.75 | 4.4 | 0.41035 |  | 48 | 8 | 8 | 15 | 15 | 9 | 70 | 16
ep_coal_supercritical_G100000108445 | Raikheda power station_Unit 1 -- operating | coal | IND | 2015 |  | Chhattisgarh | Raikheda | operating | e_w311933111-765_IND | w311933111-765_IND | 0.685 | 1540 | 48.75 | 4.4 | 0.41035 |  | 48 | 8 | 8 | 15 | 15 | 9 | 70 | 16
ep_coal_supercritical_G100000108446 | Raikheda power station_Unit 2 -- operating | coal | IND | 2016 |  | Chhattisgarh | Raikheda | operating | e_w311933111-765_IND | w311933111-765_IND | 0.685 | 1540 | 48.75 | 4.4 | 0.41035 |  | 48 | 8 | 8 | 15 | 15 | 9 | 70 | 16
ep_coal_supercritical_G100000108460 | Rajpura Thermal Power Project_Unit 1 -- operating | coal | IND | 2014 |  | Punjab | Nalash | operating | e_w372701897-765_IND | w372701897-765_IND | 0.7 | 1540 | 48.75 | 4.4 | 0.41035 |  | 48 | 8 | 8 | 15 | 15 | 9 | 70 | 16
ep_coal_supercritical_G100000108461 | Rajpura Thermal Power Project_Unit 2 -- operating | coal | IND | 2014 |  | Punjab | Nalash | operating | e_w372701897-765_IND | w372701897-765_IND | 0.7 | 1540 | 48.75 | 4.4 | 0.41035 |  | 48 | 8 | 8 | 15 | 15 | 9 | 70 | 16
ep_coal_supercritical_G100000108470 | Ramagundam power station_Stage IV Unit 8 -- operating | coal | IND | 2023 |  | Telangana | Ramagundam | operating | e_w1207477934-765_IND | w1207477934-765_IND | 0.8 | 1540 | 48.75 | 4.4 | 0.42024 |  | 48 | 8 | 8 | 15 | 15 | 9 | 70 | 16
ep_coal_supercritical_G100000108471 | Ramagundam power station_Stage IV Unit 9 -- operating | coal | IND | 2024 |  | Telangana | Ramagundam | operating | e_w1207477934-765_IND | w1207477934-765_IND | 0.8 | 1540 | 48.75 | 4.4 | 0.42024 |  | 48 | 8 | 8 | 15 | 15 | 9 | 70 | 16
ep_coal_supercritical_G100000108709 | Sagardighi Thermal Power Station_Stage III Unit 5 -- construction | coal | IND | 2025 |  | West Bengal | Manigram | construction | e_IN336-400_IND | IN336-400_IND | 0.66 | 1540 | 48.75 | 4.4 | 0.42024 |  | 48 | 8 | 8 | 15 | 15 | 9 | 70 | 16
ep_coal_supercritical_G100000108831 | Sasan Ultra Mega Power Project_Unit 1 -- operating | coal | IND | 2013 |  | Madhya Pradesh | Sasan | operating | e_w328548895-765_IND | w328548895-765_IND | 0.66 | 1540 | 48.75 | 4.4 | 0.41035 |  | 48 | 8 | 8 | 15 | 15 | 9 | 70 | 16
ep_coal_supercritical_G100000108832 | Sasan Ultra Mega Power Project_Unit 2 -- operating | coal | IND | 2014 |  | Madhya Pradesh | Sasan | operating | e_w328548895-765_IND | w328548895-765_IND | 0.66 | 1540 | 48.75 | 4.4 | 0.41035 |  | 48 | 8 | 8 | 15 | 15 | 9 | 70 | 16
ep_coal_supercritical_G100000108833 | Sasan Ultra Mega Power Project_Unit 3 -- operating | coal | IND | 2014 |  | Madhya Pradesh | Sasan | operating | e_w328548895-765_IND | w328548895-765_IND | 0.66 | 1540 | 48.75 | 4.4 | 0.41035 |  | 48 | 8 | 8 | 15 | 15 | 9 | 70 | 16
ep_coal_supercritical_G100000108834 | Sasan Ultra Mega Power Project_Unit 4 -- operating | coal | IND | 2014 |  | Madhya Pradesh | Sasan | operating | e_w328548895-765_IND | w328548895-765_IND | 0.66 | 1540 | 48.75 | 4.4 | 0.41035 |  | 48 | 8 | 8 | 15 | 15 | 9 | 70 | 16
ep_coal_supercritical_G100000108835 | Sasan Ultra Mega Power Project_Unit 5 -- operating | coal | IND | 2014 |  | Madhya Pradesh | Sasan | operating | e_w328548895-765_IND | w328548895-765_IND | 0.66 | 1540 | 48.75 | 4.4 | 0.41035 |  | 48 | 8 | 8 | 15 | 15 | 9 | 70 | 16
ep_coal_supercritical_G100000108836 | Sasan Ultra Mega Power Project_Unit 6 -- operating | coal | IND | 2015 |  | Madhya Pradesh | Sasan | operating | e_w328548895-765_IND | w328548895-765_IND | 0.66 | 1540 | 48.75 | 4.4 | 0.41035 |  | 48 | 8 | 8 | 15 | 15 | 9 | 70 | 16
ep_coal_supercritical_G100000109308 | Shree Singaji Thermal Power Project_Stage II Unit 3 -- operating | coal | IND | 2018 |  | Madhya Pradesh | Dongalia | operating | e_w698045832-765_IND | w698045832-765_IND | 0.66 | 1540 | 48.75 | 4.4 | 0.41035 |  | 48 | 8 | 8 | 15 | 15 | 9 | 70 | 16
ep_coal_supercritical_G100000109309 | Shree Singaji Thermal Power Project_Stage II Unit 4 -- operating | coal | IND | 2019 |  | Madhya Pradesh | Dongalia | operating | e_w698045832-765_IND | w698045832-765_IND | 0.66 | 1540 | 48.75 | 4.4 | 0.41035 |  | 48 | 8 | 8 | 15 | 15 | 9 | 70 | 16
ep_coal_supercritical_G100000109450 | Sipat power station_Unit 1 -- operating | coal | IND | 2011 |  | Chhattisgarh | Sipat | operating | e_w423166766-765_IND | w423166766-765_IND | 0.66 | 1540 | 48.75 | 4.4 | 0.41035 |  | 48 | 8 | 8 | 15 | 15 | 9 | 70 | 16
ep_coal_supercritical_G100000109451 | Sipat power station_Unit 2 -- operating | coal | IND | 2011 |  | Chhattisgarh | Sipat | operating | e_w423166766-765_IND | w423166766-765_IND | 0.66 | 1540 | 48.75 | 4.4 | 0.41035 |  | 48 | 8 | 8 | 15 | 15 | 9 | 70 | 16
ep_coal_supercritical_G100000109452 | Sipat power station_Unit 3 -- operating | coal | IND | 2012 |  | Chhattisgarh | Sipat | operating | e_w423166766-765_IND | w423166766-765_IND | 0.66 | 1540 | 48.75 | 4.4 | 0.41035 |  | 48 | 8 | 8 | 15 | 15 | 9 | 70 | 16
ep_coal_supercritical_G100000109490 | Solapur power station_Unit 1 -- operating | coal | IND | 2017 |  | Maharashtra | Fatatewadi & Ahirwadi | operating | e_w293597835-765_IND | w293597835-765_IND | 0.66 | 1540 | 48.75 | 4.4 | 0.41035 |  | 48 | 8 | 8 | 15 | 15 | 9 | 70 | 16
ep_coal_supercritical_G100000109491 | Solapur power station_Unit 2 -- operating | coal | IND | 2019 |  | Maharashtra | Fatatewadi & Ahirwadi | operating | e_w293597835-765_IND | w293597835-765_IND | 0.66 | 1540 | 48.75 | 4.4 | 0.41035 |  | 48 | 8 | 8 | 15 | 15 | 9 | 70 | 16
ep_coal_supercritical_G100000109572 | Sri Damodaram Sanjeevaiah Thermal Power Station_Unit 1 -- operating | coal | IND | 2014 |  | Andhra Pradesh | Nelaturu | operating | e_w315824842-765_IND | w315824842-765_IND | 0.8 | 1540 | 48.75 | 4.4 | 0.41035 |  | 48 | 8 | 8 | 15 | 15 | 9 | 70 | 16
ep_coal_supercritical_G100000109573 | Sri Damodaram Sanjeevaiah Thermal Power Station_Unit 2 -- operating | coal | IND | 2015 |  | Andhra Pradesh | Nelaturu | operating | e_w315824842-765_IND | w315824842-765_IND | 0.8 | 1540 | 48.75 | 4.4 | 0.41035 |  | 48 | 8 | 8 | 15 | 15 | 9 | 70 | 16
ep_coal_supercritical_G100000109574 | Sri Damodaram Sanjeevaiah Thermal Power Station_Unit 3 -- operating | coal | IND | 2023 |  | Andhra Pradesh | Nelaturu | operating | e_w315824842-765_IND | w315824842-765_IND | 0.8 | 1540 | 48.75 | 4.4 | 0.42024 |  | 48 | 8 | 8 | 15 | 15 | 9 | 70 | 16
ep_coal_supercritical_G100000109739 | Suratgarh Super Thermal Power Station_Unit 7 -- operating | coal | IND | 2019 |  | Rajasthan | Thukrana | operating | e_w654736039-765_IND | w654736039-765_IND | 0.66 | 1540 | 48.75 | 4.4 | 0.41035 |  | 48 | 8 | 8 | 15 | 15 | 9 | 70 | 16
ep_coal_supercritical_G100000109740 | Suratgarh Super Thermal Power Station_Unit 8 -- operating | coal | IND | 2021 |  | Rajasthan | Thukrana | operating | e_w654736039-765_IND | w654736039-765_IND | 0.66 | 1540 | 48.75 | 4.4 | 0.42024 |  | 48 | 8 | 8 | 15 | 15 | 9 | 70 | 16
ep_coal_supercritical_G100000109904 | Talwandi Sabo Power Project_Unit 1 -- operating | coal | IND | 2014 |  | Punjab | Banawala | operating | e_w372701897-765_IND | w372701897-765_IND | 0.66 | 1540 | 48.75 | 4.4 | 0.41035 |  | 48 | 8 | 8 | 15 | 15 | 9 | 70 | 16
ep_coal_supercritical_G100000109905 | Talwandi Sabo Power Project_Unit 2 -- operating | coal | IND | 2015 |  | Punjab | Banawala | operating | e_w372701897-765_IND | w372701897-765_IND | 0.66 | 1540 | 48.75 | 4.4 | 0.41035 |  | 48 | 8 | 8 | 15 | 15 | 9 | 70 | 16
ep_coal_supercritical_G100000109906 | Talwandi Sabo Power Project_Unit 3 -- operating | coal | IND | 2016 |  | Punjab | Banawala | operating | e_w372701897-765_IND | w372701897-765_IND | 0.66 | 1540 | 48.75 | 4.4 | 0.41035 |  | 48 | 8 | 8 | 15 | 15 | 9 | 70 | 16
ep_coal_supercritical_G100000109924 | Tanda power station_Unit 5 -- operating | coal | IND | 2019 |  | Uttar Pradesh | Bahadurgarh | operating | e_w166692103-400_IND | w166692103-400_IND | 0.66 | 1540 | 48.75 | 4.4 | 0.41035 |  | 48 | 8 | 8 | 15 | 15 | 9 | 70 | 16
ep_coal_supercritical_G100000109925 | Tanda power station_Unit 6 -- operating | coal | IND | 2021 |  | Uttar Pradesh | Bahadurgarh | operating | e_w166692103-400_IND | w166692103-400_IND | 0.66 | 1540 | 48.75 | 4.4 | 0.42024 |  | 48 | 8 | 8 | 15 | 15 | 9 | 70 | 16
ep_coal_supercritical_G100000109982 | Tata Mundra Ultra Mega Power Project_Unit 1 -- operating | coal | IND | 2012 |  | Gujarat | Tunda Wand | operating | e_w688672711-765_IND | w688672711-765_IND | 0.8 | 1540 | 48.75 | 4.4 | 0.41035 |  | 48 | 8 | 8 | 15 | 15 | 9 | 70 | 16
ep_coal_supercritical_G100000109983 | Tata Mundra Ultra Mega Power Project_Unit 2 -- operating | coal | IND | 2012 |  | Gujarat | Tunda Wand | operating | e_w688672711-765_IND | w688672711-765_IND | 0.8 | 1540 | 48.75 | 4.4 | 0.41035 |  | 48 | 8 | 8 | 15 | 15 | 9 | 70 | 16
ep_coal_supercritical_G100000109984 | Tata Mundra Ultra Mega Power Project_Unit 3 -- operating | coal | IND | 2012 |  | Gujarat | Tunda Wand | operating | e_w688672711-765_IND | w688672711-765_IND | 0.8 | 1540 | 48.75 | 4.4 | 0.41035 |  | 48 | 8 | 8 | 15 | 15 | 9 | 70 | 16
ep_coal_supercritical_G100000109985 | Tata Mundra Ultra Mega Power Project_Unit 4 -- operating | coal | IND | 2013 |  | Gujarat | Tunda Wand | operating | e_w688672711-765_IND | w688672711-765_IND | 0.8 | 1540 | 48.75 | 4.4 | 0.41035 |  | 48 | 8 | 8 | 15 | 15 | 9 | 70 | 16
ep_coal_supercritical_G100000109986 | Tata Mundra Ultra Mega Power Project_Unit 5 -- operating | coal | IND | 2013 |  | Gujarat | Tunda Wand | operating | e_w688672711-765_IND | w688672711-765_IND | 0.8 | 1540 | 48.75 | 4.4 | 0.41035 |  | 48 | 8 | 8 | 15 | 15 | 9 | 70 | 16
ep_coal_supercritical_G100000110182 | Tiroda Thermal Power Project_Phase I Unit 1 -- operating | coal | IND | 2012 |  | Maharashtra | Tiroda | operating | e_w408924427-765_IND | w408924427-765_IND | 0.66 | 1540 | 48.75 | 4.4 | 0.41035 |  | 48 | 8 | 8 | 15 | 15 | 9 | 70 | 16
ep_coal_supercritical_G100000110183 | Tiroda Thermal Power Project_Phase I Unit 2 -- operating | coal | IND | 2013 |  | Maharashtra | Tiroda | operating | e_w408924427-765_IND | w408924427-765_IND | 0.66 | 1540 | 48.75 | 4.4 | 0.41035 |  | 48 | 8 | 8 | 15 | 15 | 9 | 70 | 16
ep_coal_supercritical_G100000110184 | Tiroda Thermal Power Project_Phase II Unit 3 -- operating | coal | IND | 2013 |  | Maharashtra | Tiroda | operating | e_w408924427-765_IND | w408924427-765_IND | 0.66 | 1540 | 48.75 | 4.4 | 0.41035 |  | 48 | 8 | 8 | 15 | 15 | 9 | 70 | 16
ep_coal_supercritical_G100000110185 | Tiroda Thermal Power Project_Phase III Unit 4 -- operating | coal | IND | 2014 |  | Maharashtra | Tiroda | operating | e_w408924427-765_IND | w408924427-765_IND | 0.66 | 1540 | 48.75 | 4.4 | 0.41035 |  | 48 | 8 | 8 | 15 | 15 | 9 | 70 | 16
ep_coal_supercritical_G100000110186 | Tiroda Thermal Power Project_Phase III Unit 5 -- operating | coal | IND | 2014 |  | Maharashtra | Tiroda | operating | e_w408924427-765_IND | w408924427-765_IND | 0.66 | 1540 | 48.75 | 4.4 | 0.41035 |  | 48 | 8 | 8 | 15 | 15 | 9 | 70 | 16
ep_coal_supercritical_G100000110422 | Udangudi Super Critical Thermal Power Project_Unit 1 -- construction | coal | IND | 2025 |  | Tamil Nadu | Udangudi | construction | e_w425401901-765_IND | w425401901-765_IND | 0.66 | 1540 | 48.75 | 4.4 | 0.42024 |  | 48 | 8 | 8 | 15 | 15 | 9 | 70 | 16
ep_coal_supercritical_G100000110423 | Udangudi Super Critical Thermal Power Project_Unit 2 -- construction | coal | IND | 2025 |  | Tamil Nadu | Udangudi | construction | e_w425401901-765_IND | w425401901-765_IND | 0.66 | 1540 | 48.75 | 4.4 | 0.42024 |  | 48 | 8 | 8 | 15 | 15 | 9 | 70 | 16
ep_coal_supercritical_G100000110429 | Udupi power station_Unit 1 -- operating | coal | IND | 2010 |  | Karnataka | Padubidri Industrial Area | operating | e_w355560316-765_IND | w355560316-765_IND | 0.6 | 1540 | 48.75 | 4.4 | 0.39058 |  | 48 | 8 | 8 | 15 | 15 | 9 | 70 | 16
ep_coal_supercritical_G100000110430 | Udupi power station_Unit 2 -- operating | coal | IND | 2011 |  | Karnataka | Padubidri Industrial Area | operating | e_w355560316-765_IND | w355560316-765_IND | 0.6 | 1540 | 48.75 | 4.4 | 0.41035 |  | 48 | 8 | 8 | 15 | 15 | 9 | 70 | 16
ep_coal_supercritical_G100000110493 | Uppur power station_Unit 1 -- construction | coal | IND | 2025 |  | Tamil Nadu | Uppur | construction | e_w1206014676-765_IND | w1206014676-765_IND | 0.8 | 1540 | 48.75 | 4.4 | 0.42024 |  | 48 | 8 | 8 | 15 | 15 | 9 | 70 | 16
ep_coal_supercritical_G100000110494 | Uppur power station_Unit 2 -- construction | coal | IND | 2026 |  | Tamil Nadu | Uppur | construction | e_w1206014676-765_IND | w1206014676-765_IND | 0.8 | 1540 | 48.75 | 4.4 | 0.42024 |  | 48 | 8 | 8 | 15 | 15 | 9 | 70 | 16
ep_coal_supercritical_G100000110712 | Wanakbori Thermal Power Station_Unit 8 -- operating | coal | IND | 2019 |  | Gujarat | Wanakbori | operating | e_IN529-765_IND | IN529-765_IND | 0.8 | 1540 | 48.75 | 4.4 | 0.41035 |  | 48 | 8 | 8 | 15 | 15 | 9 | 70 | 16
ep_coal_supercritical_G100000111268 | Yadadri power station_Unit 1 -- operating | coal | IND | 2024 |  | Telangana | Veerlapalem Village | operating | e_w923365745-765_IND | w923365745-765_IND | 0.8 | 1540 | 48.75 | 4.4 | 0.42024 |  | 48 | 8 | 8 | 15 | 15 | 9 | 70 | 16
ep_coal_supercritical_G100000111269 | Yadadri power station_Unit 2 -- operating | coal | IND | 2024 |  | Telangana | Veerlapalem Village | operating | e_w923365745-765_IND | w923365745-765_IND | 0.8 | 1540 | 48.75 | 4.4 | 0.42024 |  | 48 | 8 | 8 | 15 | 15 | 9 | 70 | 16
ep_coal_supercritical_G100000111270 | Yadadri power station_Unit 3 -- construction | coal | IND | 2025 |  | Telangana | Veerlapalem Village | construction | e_w923365745-765_IND | w923365745-765_IND | 0.8 | 1540 | 48.75 | 4.4 | 0.42024 |  | 48 | 8 | 8 | 15 | 15 | 9 | 70 | 16
ep_coal_supercritical_G100000111271 | Yadadri power station_Unit 4 -- construction | coal | IND | 2025 |  | Telangana | Veerlapalem Village | construction | e_w923365745-765_IND | w923365745-765_IND | 0.8 | 1540 | 48.75 | 4.4 | 0.42024 |  | 48 | 8 | 8 | 15 | 15 | 9 | 70 | 16
ep_coal_supercritical_G100000111272 | Yadadri power station_Unit 5 -- construction | coal | IND | 2025 |  | Telangana | Veerlapalem Village | construction | e_w923365745-765_IND | w923365745-765_IND | 0.8 | 1540 | 48.75 | 4.4 | 0.42024 |  | 48 | 8 | 8 | 15 | 15 | 9 | 70 | 16
ep_coal_supercritical_G100000111369 | Yermarus power station_Unit 1 -- operating | coal | IND | 2016 |  | Karnataka | Yermarus | operating | e_w386018740-765_IND | w386018740-765_IND | 0.8 | 1540 | 48.75 | 4.4 | 0.41035 |  | 48 | 8 | 8 | 15 | 15 | 9 | 70 | 16
ep_coal_supercritical_G100000111370 | Yermarus power station_Unit 2 -- operating | coal | IND | 2017 |  | Karnataka | Yermarus | operating | e_w386018740-765_IND | w386018740-765_IND | 0.8 | 1540 | 48.75 | 4.4 | 0.41035 |  | 48 | 8 | 8 | 15 | 15 | 9 | 70 | 16
ep_coal_supercritical_G100000112418 | Khurja power station_Unit 2 -- construction | coal | IND | 2025 |  | Uttar Pradesh | Naiphal | construction | e_w420797421-765_IND | w420797421-765_IND | 0.66 | 1540 | 48.75 | 4.4 | 0.42024 |  | 48 | 8 | 8 | 15 | 15 | 9 | 70 | 16
ep_coal_ultra-supercritical_G100000105722 | Khargone power station_Unit 1 -- operating | coal | IND | 2019 |  | Madhya Pradesh | Selda | operating | e_w698045832-765_IND | w698045832-765_IND | 0.66 | 1680 | 52.5 | 4.4 | 0.43013 |  | 48 | 8 | 8 | 15 | 15 | 9 | 70 | 16
ep_coal_ultra-supercritical_G100000105723 | Khargone power station_Unit 2 -- operating | coal | IND | 2020 |  | Madhya Pradesh | Selda | operating | e_w698045832-765_IND | w698045832-765_IND | 0.66 | 1680 | 52.5 | 4.4 | 0.43013 |  | 48 | 8 | 8 | 15 | 15 | 9 | 70 | 16
ep_coal_ultra-supercritical_G100000106176 | Lara Integrated Thermal Power Project_Unit 3 -- construction | coal | IND | 2028 |  | Chhattisgarh | Mahloi | construction | e_w1246177377-765_IND | w1246177377-765_IND | 0.8 | 1680 | 52.5 | 4.4 | 0.44002 |  | 48 | 8 | 8 | 15 | 15 | 9 | 70 | 16
ep_coal_ultra-supercritical_G100000106177 | Lara Integrated Thermal Power Project_Unit 4 -- construction | coal | IND | 2028 |  | Chhattisgarh | Mahloi | construction | e_w1246177377-765_IND | w1246177377-765_IND | 0.8 | 1680 | 52.5 | 4.4 | 0.44002 |  | 48 | 8 | 8 | 15 | 15 | 9 | 70 | 16
ep_coal_ultra-supercritical_G100000107604 | Obra Thermal Power Station_C Unit 14 -- operating | coal | IND | 2024 |  | Uttar Pradesh | Kanpur | operating | e_w196933682-765_IND | w196933682-765_IND | 0.66 | 1680 | 52.5 | 4.4 | 0.44002 |  | 48 | 8 | 8 | 15 | 15 | 9 | 70 | 16
ep_coal_ultra-supercritical_G100000107605 | Obra Thermal Power Station_C Unit 15 -- construction | coal | IND | 2025 |  | Uttar Pradesh | Kanpur | construction | e_w196933682-765_IND | w196933682-765_IND | 0.66 | 1680 | 52.5 | 4.4 | 0.44002 |  | 48 | 8 | 8 | 15 | 15 | 9 | 70 | 16
ep_coal_ultra-supercritical_G100000107820 | Adani Godda power station_Unit 1 -- operating | coal | IND | 2023 |  | Jharkhand | Motia | operating | e_IN325-400_IND | IN325-400_IND | 0.8 | 1680 | 52.5 | 4.4 | 0.44002 |  | 48 | 8 | 8 | 15 | 15 | 9 | 70 | 16
ep_coal_ultra-supercritical_G100000107821 | Adani Godda power station_Unit 2 -- operating | coal | IND | 2023 |  | Jharkhand | Motia | operating | e_IN325-400_IND | IN325-400_IND | 0.8 | 1680 | 52.5 | 4.4 | 0.44002 |  | 48 | 8 | 8 | 15 | 15 | 9 | 70 | 16
ep_coal_ultra-supercritical_G100000109887 | Talcher power station_Stage III Unit 1 -- construction | coal | IND | 2026 |  | Odisha | Kaniha | construction | e_w323266562-765_IND | w323266562-765_IND | 0.66 | 1680 | 52.5 | 4.4 | 0.44002 |  | 48 | 8 | 8 | 15 | 15 | 9 | 70 | 16
ep_coal_ultra-supercritical_G100000109888 | Talcher power station_Stage III Unit 2 -- construction | coal | IND | 2027 |  | Odisha | Kaniha | construction | e_w323266562-765_IND | w323266562-765_IND | 0.66 | 1680 | 52.5 | 4.4 | 0.44002 |  | 48 | 8 | 8 | 15 | 15 | 9 | 70 | 16
ep_coal_ultra-supercritical_G100000115182 | Mahan Super Thermal Power Project_USCTPP Unit 1 -- construction | coal | IND | 2027 |  | Madhya Pradesh | Bandhaura | construction | e_IN412-765_IND | IN412-765_IND | 0.8 | 1680 | 52.5 | 4.4 | 0.44002 |  | 48 | 8 | 8 | 15 | 15 | 9 | 70 | 16
ep_coal_ultra-supercritical_G100000115183 | Mahan Super Thermal Power Project_USCTPP Unit 2 -- construction | coal | IND | 2027 |  | Madhya Pradesh | Bandhaura | construction | e_IN412-765_IND | IN412-765_IND | 0.8 | 1680 | 52.5 | 4.4 | 0.44002 |  | 48 | 8 | 8 | 15 | 15 | 9 | 70 | 16
ep_gas_IN145-400_IND__ember | Aggregated Plant -- operating | gas | IND | 2022 |  |  |  | operating | e_IN145-400_IND | IN145-400_IND | 0.084806 |  |  |  | 0.33123
ep_gas_IN201-765_IND__ember | Aggregated Plant -- operating | gas | IND | 2022 |  |  |  | operating | e_IN201-765_IND | IN201-765_IND | 0.11103 |  |  |  | 0.33123
ep_gas_IN246-765_IND__ember | Aggregated Plant -- operating | gas | IND | 2022 |  |  |  | operating | e_IN246-765_IND | IN246-765_IND | 0.055264 |  |  |  | 0.33123
ep_gas_IN440-400_IND__ember | Aggregated Plant -- operating | gas | IND | 2022 |  |  |  | operating | e_IN440-400_IND | IN440-400_IND | 0.1611 |  |  |  | 0.33123
ep_gas_IN659-765_IND__ember | Aggregated Plant -- operating | gas | IND | 2022 |  |  |  | operating | e_IN659-765_IND | IN659-765_IND | 0.064978 |  |  |  | 0.33123
ep_gas_IN684-765_IND__ember | Aggregated Plant -- operating | gas | IND | 2022 |  |  |  | operating | e_IN684-765_IND | IN684-765_IND | 0.045551 |  |  |  | 0.33123
ep_gas_IN685-765_IND__ember | Aggregated Plant -- operating | gas | IND | 2022 |  |  |  | operating | e_IN685-765_IND | IN685-765_IND | 0.26979 |  |  |  | 0.33123
ep_gas_IN85-765_IND__ember | Aggregated Plant -- operating | gas | IND | 2022 |  |  |  | operating | e_IN85-765_IND | IN85-765_IND | 0.012979 |  |  |  | 0.33123
ep_gas_combined_cycle_G100000401429 | Pragati Combined Cycle Gas Turbine-III power station_1 -- operating | gas | IND | 2012 |  | Delhi | New Delhi | operating | e_w247861059-765_IND | w247861059-765_IND | 0.75 | 700 | 22.5 | 2.4 | 0.5568 |  | 55 | 4 | 4 | 45 | 45 | 3 | 40 | 9
ep_gas_combined_cycle_G100000401430 | Pragati Combined Cycle Gas Turbine-III power station_2 -- operating | gas | IND | 2014 |  | Delhi | New Delhi | operating | e_w247861059-765_IND | w247861059-765_IND | 0.75 | 700 | 22.5 | 2.4 | 0.5568 |  | 55 | 4 | 4 | 45 | 45 | 3 | 40 | 9
ep_gas_combined_cycle_G100000401435 | Dadri Combined Cycle power plant_1-6 -- operating | gas | IND | 1994 |  | Uttar Pradesh | Gautam Budh Nagar | operating | e_w417569420-765_IND | w417569420-765_IND | 0.8298 | 700 | 22.5 | 2.4 | 0.504 |  | 55 | 4 | 4 | 45 | 45 | 3 | 40 | 9
ep_gas_combined_cycle_G100000401436 | Auraiya Combined Cycle power plant_1-6 -- operating | gas | IND | 1990 |  | Uttar Pradesh | Auraiya | operating | e_IN201-765_IND | IN201-765_IND | 0.663 | 700 | 22.5 | 2.4 | 0.432 |  | 55 | 4 | 4 | 45 | 45 | 3 | 40 | 9
ep_gas_combined_cycle_G100000401449 | Hazira (Essar) power station_1-4 -- operating | gas | IND | 1997 |  | Gujarat | Hazira | operating | e_w331275940-765_IND | w331275940-765_IND | 0.515 | 700 | 22.5 | 2.4 | 0.504 |  | 55 | 4 | 4 | 45 | 45 | 3 | 40 | 9
ep_gas_combined_cycle_G100000401452 | Paguthan Combined Cycle power plant_1-4 -- operating | gas | IND | 1998 |  | Gujarat | Bharuch | operating | e_w331275940-765_IND | w331275940-765_IND | 0.655 | 700 | 22.5 | 2.4 | 0.504 |  | 55 | 4 | 4 | 45 | 45 | 3 | 40 | 9
ep_gas_combined_cycle_G100000401456 | Uran Combined Cycle power plant_5-10 -- operating | gas | IND | 1994 |  | Maharashtra | Navi Mumbai | operating | e_w473902678-765_IND | w473902678-765_IND | 0.672 | 700 | 22.5 | 2.4 | 0.504 |  | 55 | 4 | 4 | 45 | 45 | 3 | 40 | 9
ep_gas_combined_cycle_G100000401459 | Jhanor Gandhar Combined Cycle power plant_1-4 -- operating | gas | IND | 1995 |  | Gujarat | Bharuch | operating | e_w331275940-765_IND | w331275940-765_IND | 0.657 | 700 | 22.5 | 2.4 | 0.504 |  | 55 | 4 | 4 | 45 | 45 | 3 | 40 | 9
ep_gas_combined_cycle_G100000401460 | Kawas Combined Cycle power plant_1-6 -- operating | gas | IND | 1993 |  | Gujarat | Surat | operating | e_w331275940-765_IND | w331275940-765_IND | 0.656 | 700 | 22.5 | 2.4 | 0.504 |  | 55 | 4 | 4 | 45 | 45 | 3 | 40 | 9
ep_gas_combined_cycle_G100000401461 | Ratnagiri Combined Cycle power plant_Block I -- operating | gas | IND | 1998 |  | Maharashtra | Peth Anjanwel | operating | e_w429459345-765_IND | w429459345-765_IND | 0.64 | 700 | 22.5 | 2.4 | 0.504 |  | 55 | 4 | 4 | 45 | 45 | 3 | 40 | 9
ep_gas_combined_cycle_G100000401462 | Ratnagiri Combined Cycle power plant_Block II -- operating | gas | IND | 2006 |  | Maharashtra | Peth Anjanwel | operating | e_w429459345-765_IND | w429459345-765_IND | 0.664 | 700 | 22.5 | 2.4 | 0.5232 |  | 55 | 4 | 4 | 45 | 45 | 3 | 40 | 9
ep_gas_combined_cycle_G100000401463 | Ratnagiri Combined Cycle power plant_Block III -- operating | gas | IND | 2007 |  | Maharashtra | Peth Anjanwel | operating | e_w429459345-765_IND | w429459345-765_IND | 0.664 | 700 | 22.5 | 2.4 | 0.5232 |  | 55 | 4 | 4 | 45 | 45 | 3 | 40 | 9
ep_gas_combined_cycle_G100000408638 | Bhander power station_1 -- operating | gas | IND | 2006 |  | Gujarat | Hazira | operating | e_w331275940-765_IND | w331275940-765_IND | 0.5 | 700 | 22.5 | 2.4 | 0.5232 |  | 55 | 4 | 4 | 45 | 45 | 3 | 40 | 9
ep_gas_combined_cycle_IN145-400_IND | Aggregated Plant -- operating | gas | IND | 1998 |  |  |  | operating | e_IN145-400_IND | IN145-400_IND | 0.291 | 805 | 24.75 | 2.64 | 0.48 |  | 50 | 2 | 2 | 60 | 60 | 1.75 | 25 | 6
ep_gas_combined_cycle_IN145-400_IND | Aggregated Plant -- operating | gas | IND | 2015 |  |  |  | operating | e_IN145-400_IND | IN145-400_IND | 0.053 | 805 | 24.75 | 2.64 | 0.5376 |  | 50 | 2 | 2 | 60 | 60 | 1.75 | 25 | 6
ep_gas_combined_cycle_IN145-400_IND | Aggregated Plant -- operating | gas | IND | 2020 |  |  |  | operating | e_IN145-400_IND | IN145-400_IND | 0.1624 | 805 | 24.75 | 2.64 | 0.5376 |  | 50 | 2 | 2 | 60 | 60 | 1.75 | 25 | 6
ep_gas_combined_cycle_IN246-765_IND | Aggregated Plant -- operating | gas | IND | 2007 |  |  |  | operating | e_IN246-765_IND | IN246-765_IND | 0.33 | 700 | 22.5 | 2.4 | 0.5232 |  | 55 | 4 | 4 | 45 | 45 | 3 | 40 | 9
ep_gas_combined_cycle_IN440-400_IND | Aggregated Plant -- operating | gas | IND | 2014 |  |  |  | operating | e_IN440-400_IND | IN440-400_IND | 0.363 | 700 | 22.5 | 2.4 | 0.5568 |  | 55 | 4 | 4 | 45 | 45 | 3 | 40 | 9
ep_gas_combined_cycle_IN440-400_IND | Aggregated Plant -- operating | gas | IND | 2015 |  |  |  | operating | e_IN440-400_IND | IN440-400_IND | 0.498 | 728.4639 | 23.1099 | 2.4651 | 0.5516 |  | 55 | 4 | 4 | 45 | 45 | 3 | 40 | 9
ep_gas_combined_cycle_IN440-400_IND | Aggregated Plant -- operating | gas | IND | 2016 |  |  |  | operating | e_IN440-400_IND | IN440-400_IND | 0.101 | 805 | 24.75 | 2.64 | 0.5376 |  | 50 | 2 | 2 | 60 | 60 | 1.75 | 25 | 6
ep_gas_combined_cycle_IN659-765_IND | Aggregated Plant -- operating | gas | IND | 2016 |  |  |  | operating | e_IN659-765_IND | IN659-765_IND | 0.388 | 700 | 22.5 | 2.4 | 0.5568 |  | 55 | 4 | 4 | 45 | 45 | 3 | 40 | 9
ep_gas_combined_cycle_IN684-765_IND | Aggregated Plant -- operating | gas | IND | 1990 |  |  |  | operating | e_IN684-765_IND | IN684-765_IND | 0.1 | 805 | 24.75 | 2.64 | 0.4128 |  | 50 | 2 | 2 | 60 | 60 | 1.75 | 25 | 6
ep_gas_combined_cycle_IN684-765_IND | Aggregated Plant -- operating | gas | IND | 1997 |  |  |  | operating | e_IN684-765_IND | IN684-765_IND | 0.172 | 805 | 24.75 | 2.64 | 0.48 |  | 50 | 2 | 2 | 60 | 60 | 1.75 | 25 | 6
ep_gas_combined_cycle_IN685-765_IND | Aggregated Plant -- operating | gas | IND | 1997 |  |  |  | operating | e_IN685-765_IND | IN685-765_IND | 0.235 | 805 | 24.75 | 2.64 | 0.48 |  | 50 | 2 | 2 | 60 | 60 | 1.75 | 25 | 6
ep_gas_combined_cycle_IN685-765_IND | Aggregated Plant -- operating | gas | IND | 2005 |  |  |  | operating | e_IN685-765_IND | IN685-765_IND | 0.22 | 805 | 24.75 | 2.64 | 0.4992 |  | 50 | 2 | 2 | 60 | 60 | 1.75 | 25 | 6
ep_gas_combined_cycle_IN685-765_IND | Aggregated Plant -- operating | gas | IND | 2006 |  |  |  | operating | e_IN685-765_IND | IN685-765_IND | 0.388 | 700 | 22.5 | 2.4 | 0.5232 |  | 55 | 4 | 4 | 45 | 45 | 3 | 40 | 9
ep_gas_combined_cycle_IN685-765_IND | Aggregated Plant -- operating | gas | IND | 2015 |  |  |  | operating | e_IN685-765_IND | IN685-765_IND | 0.768 | 700 | 22.5 | 2.4 | 0.5568 |  | 55 | 4 | 4 | 45 | 45 | 3 | 40 | 9
ep_gas_combined_cycle_IN85-765_IND | Aggregated Plant -- operating | gas | IND | 2015 |  |  |  | operating | e_IN85-765_IND | IN85-765_IND | 0.0775 | 805 | 24.75 | 2.64 | 0.5376 |  | 50 | 2 | 2 | 60 | 60 | 1.75 | 25 | 6
ep_gas_combined_cycle_w1001700959-765_IND | Aggregated Plant -- operating | gas | IND | 2013 |  |  |  | operating | e_w1001700959-765_IND | w1001700959-765_IND | 0.2705 | 805 | 24.75 | 2.64 | 0.5376 |  | 50 | 2 | 2 | 60 | 60 | 1.75 | 25 | 6
ep_gas_combined_cycle_w105373531-765_IND | Aggregated Plant -- operating | gas | IND | 2001 |  |  |  | operating | e_w105373531-765_IND | w105373531-765_IND | 0.11 | 805 | 24.75 | 2.64 | 0.4992 |  | 50 | 2 | 2 | 60 | 60 | 1.75 | 25 | 6
ep_gas_combined_cycle_w105373531-765_IND | Aggregated Plant -- operating | gas | IND | 2010 |  |  |  | operating | e_w105373531-765_IND | w105373531-765_IND | 0.2384 | 805 | 24.75 | 2.64 | 0.4992 |  | 50 | 2 | 2 | 60 | 60 | 1.75 | 25 | 6
ep_gas_combined_cycle_w118228036-400_IND | Aggregated Plant -- operating | gas | IND | 2015 |  |  |  | operating | e_w118228036-400_IND | w118228036-400_IND | 0.054 | 805 | 24.75 | 2.64 | 0.5376 |  | 50 | 2 | 2 | 60 | 60 | 1.75 | 25 | 6
ep_gas_combined_cycle_w1206014676-765_IND | Aggregated Plant -- operating | gas | IND | 2003 |  |  |  | operating | e_w1206014676-765_IND | w1206014676-765_IND | 0.095 | 805 | 24.75 | 2.64 | 0.4992 |  | 50 | 2 | 2 | 60 | 60 | 1.75 | 25 | 6
ep_gas_combined_cycle_w1206014676-765_IND | Aggregated Plant -- operating | gas | IND | 2007 |  |  |  | operating | e_w1206014676-765_IND | w1206014676-765_IND | 0.058 | 805 | 24.75 | 2.64 | 0.4992 |  | 50 | 2 | 2 | 60 | 60 | 1.75 | 25 | 6
ep_gas_combined_cycle_w1206014676-765_IND | Aggregated Plant -- operating | gas | IND | 2008 |  |  |  | operating | e_w1206014676-765_IND | w1206014676-765_IND | 0.092 | 805 | 24.75 | 2.64 | 0.4992 |  | 50 | 2 | 2 | 60 | 60 | 1.75 | 25 | 6
ep_gas_combined_cycle_w1415199647-765_IND | Aggregated Plant -- operating | gas | IND | 2016 |  |  |  | operating | e_w1415199647-765_IND | w1415199647-765_IND | 0.45 | 805 | 24.75 | 2.64 | 0.5376 |  | 55 | 4 | 4 | 45 | 45 | 3 | 40 | 9
ep_gas_combined_cycle_w1415199647-765_IND | Aggregated Plant -- operating | gas | IND | 2021 |  |  |  | operating | e_w1415199647-765_IND | w1415199647-765_IND | 0.225 | 805 | 24.75 | 2.64 | 0.5568 |  | 50 | 2 | 2 | 60 | 60 | 1.75 | 25 | 6
ep_gas_combined_cycle_w247861059-765_IND | Aggregated Plant -- operating | gas | IND | 1996 |  |  |  | operating | e_w247861059-765_IND | w247861059-765_IND | 0.27 | 805 | 24.75 | 2.64 | 0.48 |  | 50 | 2 | 2 | 60 | 60 | 1.75 | 25 | 6
ep_gas_combined_cycle_w247861059-765_IND | Aggregated Plant -- operating | gas | IND | 2003 |  |  |  | operating | e_w247861059-765_IND | w247861059-765_IND | 0.3304 | 700 | 22.5 | 2.4 | 0.5232 |  | 55 | 4 | 4 | 45 | 45 | 3 | 40 | 9
ep_gas_combined_cycle_w247861059-765_IND | Aggregated Plant -- operating | gas | IND | 2011 |  |  |  | operating | e_w247861059-765_IND | w247861059-765_IND | 0.108 | 805 | 24.75 | 2.64 | 0.5376 |  | 50 | 2 | 2 | 60 | 60 | 1.75 | 25 | 6
ep_gas_combined_cycle_w311571096-765_IND | Aggregated Plant -- operating | gas | IND | 1989 |  |  |  | operating | e_w311571096-765_IND | w311571096-765_IND | 0.4193 | 700 | 22.5 | 2.4 | 0.432 |  | 55 | 4 | 4 | 45 | 45 | 3 | 40 | 9
ep_gas_combined_cycle_w331275940-765_IND | Aggregated Plant -- operating | gas | IND | 1992 |  |  |  | operating | e_w331275940-765_IND | w331275940-765_IND | 0.465 | 732.7419 | 23.2016 | 2.4748 | 0.49652 |  | 55 | 4 | 4 | 45 | 45 | 3 | 40 | 9
ep_gas_combined_cycle_w331275940-765_IND | Aggregated Plant -- operating | gas | IND | 1997 |  |  |  | operating | e_w331275940-765_IND | w331275940-765_IND | 0.215 | 837.5581 | 25.7965 | 2.6958 | 0.47553 |  | 50 | 2 | 2 | 60 | 60 | 1.75 | 25 | 6
ep_gas_combined_cycle_w331275940-765_IND | Aggregated Plant -- operating | gas | IND | 2002 |  |  |  | operating | e_w331275940-765_IND | w331275940-765_IND | 0.156 | 805 | 24.75 | 2.64 | 0.4992 |  | 50 | 2 | 2 | 60 | 60 | 1.75 | 25 | 6
ep_gas_combined_cycle_w331275940-765_IND | Aggregated Plant -- operating | gas | IND | 2004 |  |  |  | operating | e_w331275940-765_IND | w331275940-765_IND | 0.106 | 805 | 24.75 | 2.64 | 0.4992 |  | 50 | 2 | 2 | 60 | 60 | 1.75 | 25 | 6
ep_gas_combined_cycle_w331275940-765_IND | Aggregated Plant -- operating | gas | IND | 2007 |  |  |  | operating | e_w331275940-765_IND | w331275940-765_IND | 0.112 | 805 | 24.75 | 2.64 | 0.4992 |  | 50 | 2 | 2 | 60 | 60 | 1.75 | 25 | 6
ep_gas_combined_cycle_w331275940-765_IND | Aggregated Plant -- operating | gas | IND | 2009 |  |  |  | operating | e_w331275940-765_IND | w331275940-765_IND | 1.523 | 700 | 22.5 | 2.4 | 0.5232 |  | 55 | 4 | 4 | 45 | 45 | 3 | 40 | 9
ep_gas_combined_cycle_w331275940-765_IND | Aggregated Plant -- operating | gas | IND | 2012 |  |  |  | operating | e_w331275940-765_IND | w331275940-765_IND | 0.351 | 700 | 22.5 | 2.4 | 0.5568 |  | 55 | 4 | 4 | 45 | 45 | 3 | 40 | 9
ep_gas_combined_cycle_w331275940-765_IND | Aggregated Plant -- operating | gas | IND | 2013 |  |  |  | operating | e_w331275940-765_IND | w331275940-765_IND | 0.383 | 700 | 22.5 | 2.4 | 0.5568 |  | 55 | 4 | 4 | 45 | 45 | 3 | 40 | 9
ep_gas_combined_cycle_w331275940-765_IND | Aggregated Plant -- operating | gas | IND | 2014 |  |  |  | operating | e_w331275940-765_IND | w331275940-765_IND | 1.576 | 700 | 22.5 | 2.4 | 0.5568 |  | 55 | 4 | 4 | 45 | 45 | 3 | 40 | 9
ep_gas_combined_cycle_w331275940-765_IND | Aggregated Plant -- operating | gas | IND | 2015 |  |  |  | operating | e_w331275940-765_IND | w331275940-765_IND | 0.113 | 805 | 24.75 | 2.64 | 0.5376 |  | 50 | 2 | 2 | 60 | 60 | 1.75 | 25 | 6
ep_gas_combined_cycle_w331275940-765_IND | Aggregated Plant -- operating | gas | IND | 2017 |  |  |  | operating | e_w331275940-765_IND | w331275940-765_IND | 0.195 | 805 | 24.75 | 2.64 | 0.5376 |  | 50 | 2 | 2 | 60 | 60 | 1.75 | 25 | 6
ep_gas_combined_cycle_w331275940-765_IND | Aggregated Plant -- operating | gas | IND | 2023 |  |  |  | operating | e_w331275940-765_IND | w331275940-765_IND | 0.051 | 805 | 24.75 | 2.64 | 0.5568 |  | 50 | 2 | 2 | 60 | 60 | 1.75 | 25 | 6
ep_gas_combined_cycle_w355560316-765_IND | Aggregated Plant -- construction | gas | IND | 2024 |  |  |  | construction | e_w355560316-765_IND | w355560316-765_IND | 0.37 | 700 | 22.5 | 2.4 | 0.576 |  | 55 | 4 | 4 | 45 | 45 | 3 | 40 | 9
ep_gas_combined_cycle_w409158116-765_IND | Aggregated Plant -- operating | gas | IND | 1998 |  |  |  | operating | e_w409158116-765_IND | w409158116-765_IND | 0.208 | 805 | 24.75 | 2.64 | 0.48 |  | 50 | 2 | 2 | 60 | 60 | 1.75 | 25 | 6
ep_gas_combined_cycle_w409158116-765_IND | Aggregated Plant -- operating | gas | IND | 2001 |  |  |  | operating | e_w409158116-765_IND | w409158116-765_IND | 0.22 | 805 | 24.75 | 2.64 | 0.4992 |  | 50 | 2 | 2 | 60 | 60 | 1.75 | 25 | 6
ep_gas_combined_cycle_w409158116-765_IND | Aggregated Plant -- operating | gas | IND | 2002 |  |  |  | operating | e_w409158116-765_IND | w409158116-765_IND | 0.22 | 805 | 24.75 | 2.64 | 0.4992 |  | 50 | 2 | 2 | 60 | 60 | 1.75 | 25 | 6
ep_gas_combined_cycle_w409158116-765_IND | Aggregated Plant -- operating | gas | IND | 2009 |  |  |  | operating | e_w409158116-765_IND | w409158116-765_IND | 0.464 | 700 | 22.5 | 2.4 | 0.5232 |  | 55 | 4 | 4 | 45 | 45 | 3 | 40 | 9
ep_gas_combined_cycle_w409158116-765_IND | Aggregated Plant -- operating | gas | IND | 2010 |  |  |  | operating | e_w409158116-765_IND | w409158116-765_IND | 0.445 | 700 | 22.5 | 2.4 | 0.5232 |  | 55 | 4 | 4 | 45 | 45 | 3 | 40 | 9
ep_gas_combined_cycle_w409158116-765_IND | Aggregated Plant -- operating | gas | IND | 2015 |  |  |  | operating | e_w409158116-765_IND | w409158116-765_IND | 0.06 | 805 | 24.75 | 2.64 | 0.5376 |  | 50 | 2 | 2 | 60 | 60 | 1.75 | 25 | 6
ep_gas_combined_cycle_w420797421-765_IND | Aggregated Plant -- operating | gas | IND | 2000 |  |  |  | operating | e_w420797421-765_IND | w420797421-765_IND | 0.4316 | 700 | 22.5 | 2.4 | 0.504 |  | 55 | 4 | 4 | 45 | 45 | 3 | 40 | 9
ep_gas_combined_cycle_w425401901-765_IND | Aggregated Plant -- operating | gas | IND | 1999 |  |  |  | operating | e_w425401901-765_IND | w425401901-765_IND | 0.35 | 700 | 22.5 | 2.4 | 0.504 |  | 55 | 4 | 4 | 45 | 45 | 3 | 40 | 9
ep_gas_combined_cycle_w473902678-765_IND | Aggregated Plant -- operating | gas | IND | 1994 |  |  |  | operating | e_w473902678-765_IND | w473902678-765_IND | 0.18 | 805 | 24.75 | 2.64 | 0.48 |  | 50 | 2 | 2 | 60 | 60 | 1.75 | 25 | 6
ep_gas_combined_cycle_w473902678-765_IND | Aggregated Plant -- operating | gas | IND | 2013 |  |  |  | operating | e_w473902678-765_IND | w473902678-765_IND | 0.351 | 700 | 22.5 | 2.4 | 0.5568 |  | 55 | 4 | 4 | 45 | 45 | 3 | 40 | 9
ep_gas_combined_cycle_w473902678-765_IND | Aggregated Plant -- operating | gas | IND | 2014 |  |  |  | operating | e_w473902678-765_IND | w473902678-765_IND | 0.351 | 700 | 22.5 | 2.4 | 0.5568 |  | 55 | 4 | 4 | 45 | 45 | 3 | 40 | 9
ep_gas_combined_cycle_w545571850-765_IND | Aggregated Plant -- operating | gas | IND | 2001 |  |  |  | operating | e_w545571850-765_IND | w545571850-765_IND | 0.438 | 725.6507 | 23.0497 | 2.4586 | 0.51734 |  | 55 | 4 | 4 | 45 | 45 | 3 | 40 | 9
ep_gas_combined_cycle_w545571850-765_IND | Aggregated Plant -- operating | gas | IND | 2004 |  |  |  | operating | e_w545571850-765_IND | w545571850-765_IND | 0.101 | 805 | 24.75 | 2.64 | 0.4992 |  | 50 | 2 | 2 | 60 | 60 | 1.75 | 25 | 6
ep_gas_combined_cycle_w545571850-765_IND | Aggregated Plant -- operating | gas | IND | 2005 |  |  |  | operating | e_w545571850-765_IND | w545571850-765_IND | 0.12 | 805 | 24.75 | 2.64 | 0.4992 |  | 50 | 2 | 2 | 60 | 60 | 1.75 | 25 | 6
ep_gas_combined_cycle_w688672711-765_IND | Aggregated Plant -- operating | gas | IND | 2010 |  |  |  | operating | e_w688672711-765_IND | w688672711-765_IND | 0.38 | 700 | 22.5 | 2.4 | 0.5232 |  | 55 | 4 | 4 | 45 | 45 | 3 | 40 | 9
ep_gas_combined_cycle_w923365745-765_IND | Aggregated Plant -- operating | gas | IND | 2000 |  |  |  | operating | e_w923365745-765_IND | w923365745-765_IND | 0.368 | 700 | 22.5 | 2.4 | 0.504 |  | 55 | 4 | 4 | 45 | 45 | 3 | 40 | 9
ep_gas_combined_cycle_w923365745-765_IND | Aggregated Plant -- operating | gas | IND | 2010 |  |  |  | operating | e_w923365745-765_IND | w923365745-765_IND | 0.366 | 700 | 22.5 | 2.4 | 0.5232 |  | 55 | 4 | 4 | 45 | 45 | 3 | 40 | 9
ep_gas_combined_cycle_w923365745-765_IND | Aggregated Plant -- operating | gas | IND | 2015 |  |  |  | operating | e_w923365745-765_IND | w923365745-765_IND | 0.742 | 700 | 22.5 | 2.4 | 0.5568 |  | 55 | 4 | 4 | 45 | 45 | 3 | 40 | 9
ep_gas_gas_turbine_w323266562-765_IND | Aggregated Plant -- operating | gas | IND | 2015 |  |  |  | operating | e_w323266562-765_IND | w323266562-765_IND | 0.366 | 644 | 16.5 | 3.52 | 0.2976 |  | 35 | 1.5 | 1.5 | 80 | 80 | 1.25 | 20 | 6
ep_gas_internal_combustion_w1206014676-765_IND | Aggregated Plant -- operating | gas | IND | 2006 |  |  |  | operating | e_w1206014676-765_IND | w1206014676-765_IND | 0.15 | 885.5 | 37.125 | 5.72 | 0.3312 |  | 35 | 2 | 2 | 60 | 60 | 1.5 | 20 | 6
ep_gas_internal_combustion_w375941438-400_IND | Aggregated Plant -- operating | gas | IND | 2018 |  |  |  | operating | e_w375941438-400_IND | w375941438-400_IND | 0.0698 | 885.5 | 37.125 | 5.72 | 0.3408 |  | 35 | 2 | 2 | 60 | 60 | 1.5 | 20 | 6
ep_gas_steam_turbine_w355560316-765_IND | Aggregated Plant -- operating | gas | IND | 2014 |  |  |  | operating | e_w355560316-765_IND | w355560316-765_IND | 0.114 | 966 | 33 | 3.96 | 0.3312 |  | 35 | 3 | 3 | 40 | 40 | 2 | 25 | 5
ep_gas_steam_turbine_w355560316-765_IND | Aggregated Plant -- operating | gas | IND | 2015 |  |  |  | operating | e_w355560316-765_IND | w355560316-765_IND | 0.115 | 966 | 33 | 3.96 | 0.3312 |  | 35 | 3 | 3 | 40 | 40 | 2 | 25 | 5
ep_gas_steam_turbine_w409158116-765_IND | Aggregated Plant -- operating | gas | IND | 2015 |  |  |  | operating | e_w409158116-765_IND | w409158116-765_IND | 0.12 | 966 | 33 | 3.96 | 0.3312 |  | 35 | 3 | 3 | 40 | 40 | 2 | 25 | 5
ep_gas_w1001700959-765_IND__ember | Aggregated Plant -- operating | gas | IND | 2022 |  |  |  | operating | e_w1001700959-765_IND | w1001700959-765_IND | 0.0453 |  |  |  | 0.33123
ep_gas_w105373531-765_IND__ember | Aggregated Plant -- operating | gas | IND | 2022 |  |  |  | operating | e_w105373531-765_IND | w105373531-765_IND | 0.058346 |  |  |  | 0.33123
ep_gas_w1074489047-765_IND__ember | Aggregated Plant -- operating | gas | IND | 2022 |  |  |  | operating | e_w1074489047-765_IND | w1074489047-765_IND | 0.15072 |  |  |  | 0.33123
ep_gas_w1206014676-765_IND__ember | Aggregated Plant -- operating | gas | IND | 2022 |  |  |  | operating | e_w1206014676-765_IND | w1206014676-765_IND | 0.06615 |  |  |  | 0.33123
ep_gas_w1415199647-765_IND__ember | Aggregated Plant -- operating | gas | IND | 2022 |  |  |  | operating | e_w1415199647-765_IND | w1415199647-765_IND | 0.11304 |  |  |  | 0.33123
ep_gas_w247861059-765_IND__ember | Aggregated Plant -- operating | gas | IND | 2022 |  |  |  | operating | e_w247861059-765_IND | w247861059-765_IND | 0.36984 |  |  |  | 0.33123
ep_gas_w311571096-765_IND__ember | Aggregated Plant -- operating | gas | IND | 2022 |  |  |  | operating | e_w311571096-765_IND | w311571096-765_IND | 0.070219 |  |  |  | 0.33123
ep_gas_w323266562-765_IND__ember | Aggregated Plant -- operating | gas | IND | 2022 |  |  |  | operating | e_w323266562-765_IND | w323266562-765_IND | 0.061293 |  |  |  | 0.33123
ep_gas_w331275940-765_IND__ember | Aggregated Plant - EMBER Gap - way/331275940-765_Missing Gas Capacity -- operating | gas | IND | 2022 |  |  |  | operating | e_w331275940-765_IND | w331275940-765_IND | 1.3871 |  |  |  | 0.33123
ep_gas_w355560316-765_IND__ember | Aggregated Plant -- operating | gas | IND | 2022 |  |  |  | operating | e_w355560316-765_IND | w355560316-765_IND | 0.10031 |  |  |  | 0.33123
ep_gas_w375941438-400_IND__ember | Aggregated Plant -- operating | gas | IND | 2022 |  |  |  | operating | e_w375941438-400_IND | w375941438-400_IND | 0.011689 |  |  |  | 0.33123
ep_gas_w409158116-765_IND__ember | Aggregated Plant -- operating | gas | IND | 2022 |  |  |  | operating | e_w409158116-765_IND | w409158116-765_IND | 0.29089 |  |  |  | 0.33123
ep_gas_w417569420-765_IND__ember | Aggregated Plant -- operating | gas | IND | 2022 |  |  |  | operating | e_w417569420-765_IND | w417569420-765_IND | 0.13896 |  |  |  | 0.33123
ep_gas_w420797421-765_IND__ember | Aggregated Plant -- operating | gas | IND | 2022 |  |  |  | operating | e_w420797421-765_IND | w420797421-765_IND | 0.072279 |  |  |  | 0.33123
ep_gas_w425401901-765_IND__ember | Aggregated Plant -- operating | gas | IND | 2022 |  |  |  | operating | e_w425401901-765_IND | w425401901-765_IND | 0.058614 |  |  |  | 0.33123
ep_gas_w429459345-765_IND__ember | Aggregated Plant -- operating | gas | IND | 2022 |  |  |  | operating | e_w429459345-765_IND | w429459345-765_IND | 0.32958 |  |  |  | 0.33123
ep_gas_w473902678-765_IND__ember | Aggregated Plant -- operating | gas | IND | 2022 |  |  |  | operating | e_w473902678-765_IND | w473902678-765_IND | 0.26024 |  |  |  | 0.33123
ep_gas_w545571850-765_IND__ember | Aggregated Plant -- operating | gas | IND | 2022 |  |  |  | operating | e_w545571850-765_IND | w545571850-765_IND | 0.11036 |  |  |  | 0.33123
ep_gas_w688672711-765_IND__ember | Aggregated Plant -- operating | gas | IND | 2022 |  |  |  | operating | e_w688672711-765_IND | w688672711-765_IND | 0.063638 |  |  |  | 0.33123
ep_gas_w923365745-765_IND__ember | Aggregated Plant -- operating | gas | IND | 2022 |  |  |  | operating | e_w923365745-765_IND | w923365745-765_IND | 0.24718 |  |  |  | 0.33123
ep_hydro_IN10-765_IND__irena | Aggregated Plant - IRENA Gap - IN10-765_Missing Hydro Capacity -- operating | hydro | IND | 2022 |  |  |  | operating | e_IN10-765_IND | IN10-765_IND | 0.47838 |  |  |  | 0.33123
ep_hydro_IN145-400_IND__irena | Aggregated Plant - IRENA Gap - IN145-400_Missing Hydro Capacity -- operating | hydro | IND | 2022 |  |  |  | operating | e_IN145-400_IND | IN145-400_IND | 1.2033 |  |  |  | 0.33123
ep_hydro_IN155-400_IND__irena | Aggregated Plant - IRENA Gap - IN155-400_Missing Hydro Capacity -- operating | hydro | IND | 2022 |  |  |  | operating | e_IN155-400_IND | IN155-400_IND | 0.12088 |  |  |  | 0.33123
ep_hydro_IN265-400_IND__irena | Aggregated Plant -- operating | hydro | IND | 2022 |  |  |  | operating | e_IN265-400_IND | IN265-400_IND | 0.034653 |  |  |  | 0.33123
ep_hydro_IN42-765_IND__irena | Aggregated Plant - IRENA Gap - IN42-765_Missing Hydro Capacity -- operating | hydro | IND | 2022 |  |  |  | operating | e_IN42-765_IND | IN42-765_IND | 0.47904 |  |  |  | 0.33123
ep_hydro_IN529-765_IND__irena | Aggregated Plant -- operating | hydro | IND | 2022 |  |  |  | operating | e_IN529-765_IND | IN529-765_IND | 0.036676 |  |  |  | 0.33123
ep_hydro_IN583-765_IND__irena | Aggregated Plant -- operating | hydro | IND | 2022 |  |  |  | operating | e_IN583-765_IND | IN583-765_IND | 0.012546 |  |  |  | 0.33123
ep_hydro_IN610-765_IND__irena | Aggregated Plant -- operating | hydro | IND | 2022 |  |  |  | operating | e_IN610-765_IND | IN610-765_IND | 0.035412 |  |  |  | 0.33123
ep_hydro_IN659-765_IND__irena | Aggregated Plant -- operating | hydro | IND | 2022 |  |  |  | operating | e_IN659-765_IND | IN659-765_IND | 0.077905 |  |  |  | 0.33123
ep_hydro_IN684-765_IND__irena | Aggregated Plant -- operating | hydro | IND | 2022 |  |  |  | operating | e_IN684-765_IND | IN684-765_IND | 0.10851 |  |  |  | 0.33123
ep_hydro_IN685-765_IND__irena | Aggregated Plant -- operating | hydro | IND | 2022 |  |  |  | operating | e_IN685-765_IND | IN685-765_IND | 0.037941 |  |  |  | 0.33123
ep_hydro_IN742-765_IND__irena | Aggregated Plant -- operating | hydro | IND | 2022 |  |  |  | operating | e_IN742-765_IND | IN742-765_IND | 0.030353 |  |  |  | 0.33123
ep_hydro_IN748-765_IND__irena | Aggregated Plant -- operating | hydro | IND | 2022 |  |  |  | operating | e_IN748-765_IND | IN748-765_IND | 0.10244 |  |  |  | 0.33123
ep_hydro_IN749-765_IND__irena | Aggregated Plant -- operating | hydro | IND | 2022 |  |  |  | operating | e_IN749-765_IND | IN749-765_IND | 0.037941 |  |  |  | 0.33123
ep_hydro_IN798-765_IND__irena | Aggregated Plant -- operating | hydro | IND | 2022 |  |  |  | operating | e_IN798-765_IND | IN798-765_IND | 0.054635 |  |  |  | 0.33123
ep_hydro_IN806-765_IND__irena | Aggregated Plant -- operating | hydro | IND | 2022 |  |  |  | operating | e_IN806-765_IND | IN806-765_IND | 0.030707 |  |  |  | 0.33123
ep_hydro_IN808-765_IND__irena | Aggregated Plant -- operating | hydro | IND | 2022 |  |  |  | operating | e_IN808-765_IND | IN808-765_IND | 0.020235 |  |  |  | 0.33123
ep_hydro_dam_G100000601827 | Almatti hydroelectric plant_ -- operating | hydro | IND | 2004 |  | Karnataka |  | operating | e_w492377703-765_IND | w492377703-765_IND | 0.29 | 2012.5 | 41.25 | 1.76 | 1
ep_hydro_dam_G100000601845 | Bhakra Left hydroelectric plant_ -- operating | hydro | IND | 1960 |  | Himachal Pradesh |  | operating | e_w372701897-765_IND | w372701897-765_IND | 0.612 | 1750 | 37.5 | 1.6 | 1
ep_hydro_dam_G100000601846 | Bhakra Right hydroelectric plant_ -- operating | hydro | IND | 1966 |  | Himachal Pradesh |  | operating | e_w372701897-765_IND | w372701897-765_IND | 0.785 | 1750 | 37.5 | 1.6 | 1
ep_hydro_dam_G100000601847 | Bhira hydroelectric plant_ -- operating | hydro | IND | 1927 |  | Maharashtra |  | operating | e_IN659-765_IND | IN659-765_IND | 0.15 | 2012.5 | 41.25 | 1.76 | 1
ep_hydro_dam_G100000601856 | Chamera-I hydroelectric plant_ -- operating | hydro | IND | 1994 |  | Himachal Pradesh |  | operating | e_IN10-765_IND | IN10-765_IND | 0.54 | 1750 | 37.5 | 1.6 | 1
ep_hydro_dam_G100000601873 | Dibang Multipurpose hydroelectric plant_ -- construction | hydro | IND | 2028 |  | Arunachal Pradesh | Village Munli | construction | e_IN145-400_IND | IN145-400_IND | 2.88 | 1750 | 37.5 | 1.6 | 1
ep_hydro_dam_G100000601885 | Gandhi Sagar hydroelectric plant_ -- operating | hydro | IND | 1960 |  | Madhya Pradesh |  | operating | e_w311571096-765_IND | w311571096-765_IND | 0.115 | 2012.5 | 41.25 | 1.76 | 1
ep_hydro_dam_G100000601896 | Hasdeo Bango hydroelectric plant_ -- operating | hydro | IND | 1994 |  | Chhattisgarh |  | operating | e_w353914865-765_IND | w353914865-765_IND | 0.12 | 2012.5 | 41.25 | 1.76 | 1
ep_hydro_dam_G100000601899 | Hirakud I hydroelectric plant_ -- operating | hydro | IND | 1956 |  | Odisha |  | operating | e_IN583-765_IND | IN583-765_IND | 0.288 | 2012.5 | 41.25 | 1.76 | 1
ep_hydro_dam_G100000601904 | Idukki hydroelectric plant_ -- operating | hydro | IND | 1976 |  | Kerala |  | operating | e_IN806-765_IND | IN806-765_IND | 0.78 | 1750 | 37.5 | 1.6 | 1
ep_hydro_dam_G100000601906 | Indira Sagar hydroelectric plant_ -- operating | hydro | IND | 2004 |  | Madhya Pradesh |  | operating | e_w698045832-765_IND | w698045832-765_IND | 1 | 1750 | 37.5 | 1.6 | 1
ep_hydro_dam_G100000601916 | Kadra hydroelectric plant_ -- operating | hydro | IND | 1997 |  | Karnataka |  | operating | e_w429459345-765_IND | w429459345-765_IND | 0.15 | 2012.5 | 41.25 | 1.76 | 1
ep_hydro_dam_G100000601920 | Kalinadi Nagjhari hydroelectric plant_ -- operating | hydro | IND | 1979 |  | Karnataka |  | operating | e_w429459345-765_IND | w429459345-765_IND | 0.9 | 1750 | 37.5 | 1.6 | 1
ep_hydro_dam_G100000601936 | Kodasali hydroelectric plant_ -- operating | hydro | IND | 1998 |  | Karnataka |  | operating | e_w429459345-765_IND | w429459345-765_IND | 0.12 | 2012.5 | 41.25 | 1.76 | 1
ep_hydro_dam_G100000601937 | Koldam hydroelectric plant_ -- operating | hydro | IND | 2015 |  | Himachal Pradesh |  | operating | e_w372701897-765_IND | w372701897-765_IND | 0.8 | 1750 | 37.5 | 1.6 | 1
ep_hydro_dam_G100000601938 | Kopili hydroelectric plant_ -- operating | hydro | IND | 1988 |  | Assam |  | operating | e_w439006823-400_IND | w439006823-400_IND | 0.2 | 2012.5 | 41.25 | 1.76 | 1
ep_hydro_dam_G100000601946 | Koyna-I&II hydroelectric plant_ -- operating | hydro | IND | 1962 |  | Maharashtra |  | operating | e_w429459345-765_IND | w429459345-765_IND | 0.6 | 1750 | 37.5 | 1.6 | 1
ep_hydro_dam_G100000601948 | Koyna-IV hydroelectric plant_ -- operating | hydro | IND | 1999 |  | Maharashtra |  | operating | e_w429459345-765_IND | w429459345-765_IND | 1 | 1750 | 37.5 | 1.6 | 1
ep_hydro_dam_G100000601950 | Kundah-II hydroelectric plant_ -- operating | hydro | IND | 1960 |  | Tamil Nadu |  | operating | e_IN798-765_IND | IN798-765_IND | 0.175 | 2012.5 | 41.25 | 1.76 | 1
ep_hydro_dam_G100000601951 | Kundah-III hydroelectric plant_ -- operating | hydro | IND | 1965 |  | Tamil Nadu |  | operating | e_IN798-765_IND | IN798-765_IND | 0.18 | 2012.5 | 41.25 | 1.76 | 1
ep_hydro_dam_G100000601954 | Kuttiyadi hydroelectric plant_ -- operating | hydro | IND | 1972 |  | Kerala |  | operating | e_IN798-765_IND | IN798-765_IND | 0.225 | 2012.5 | 41.25 | 1.76 | 1
ep_hydro_dam_G100000601967 | Lower Sileru Stage-I hydroelectric plant_ -- operating | hydro | IND | 1976 |  | Andhra Pradesh |  | operating | e_IN684-765_IND | IN684-765_IND | 0.46 | 1750 | 37.5 | 1.6 | 1
ep_hydro_dam_G100000601973 | Machkund hydroelectric plant_ -- operating | hydro | IND | 1955 |  | Andhra Pradesh |  | operating | e_IN684-765_IND | IN684-765_IND | 0.115 | 2012.5 | 41.25 | 1.76 | 1
ep_hydro_dam_G100000601974 | Mahatma Gandhi hydroelectric plant_ -- operating | hydro | IND | 1949 |  | Karnataka |  | operating | e_w355560316-765_IND | w355560316-765_IND | 0.139 | 2012.5 | 41.25 | 1.76 | 1
ep_hydro_dam_G100000601983 | Mettur Tunnel hydroelectric plant_ -- operating | hydro | IND | 1965 |  | Tamil Nadu |  | operating | e_w386153973-765_IND | w386153973-765_IND | 0.2 | 2012.5 | 41.25 | 1.76 | 1
ep_hydro_dam_G100000601992 | Nagarjuna Sagar hydroelectric plant_ -- operating | hydro | IND | 1978 |  | Andhra Pradesh |  | operating | e_w923365745-765_IND | w923365745-765_IND | 0.11 | 2012.5 | 41.25 | 1.76 | 1
ep_hydro_dam_G100000602003 | Omkareshwar hydroelectric plant_ -- operating | hydro | IND | 2007 |  | Madhya Pradesh |  | operating | e_w698045832-765_IND | w698045832-765_IND | 0.52 | 1750 | 37.5 | 1.6 | 1
ep_hydro_dam_G100000602004 | Pakal Dul hydroelectric plant_ -- construction | hydro | IND | 2026 |  | Jammu and Kashmir |  | construction | e_IN10-765_IND | IN10-765_IND | 1 | 1750 | 37.5 | 1.6 | 1
ep_hydro_dam_G100000602013 | Pench hydroelectric plant_ -- operating | hydro | IND | 1986 |  | Maharashtra |  | operating | e_w408924420-765_IND | w408924420-765_IND | 0.16 | 2012.5 | 41.25 | 1.76 | 1
ep_hydro_dam_G100000602014 | Periyar hydroelectric plant_ -- operating | hydro | IND | 1958 |  | Tamil Nadu |  | operating | e_IN806-765_IND | IN806-765_IND | 0.161 | 2012.5 | 41.25 | 1.76 | 1
ep_hydro_dam_G100000602017 | Polavaram hydroelectric plant_ -- construction | hydro | IND | 2026 |  | Andhra Pradesh |  | construction | e_IN684-765_IND | IN684-765_IND | 0.96 | 1750 | 37.5 | 1.6 | 1
ep_hydro_dam_G100000602018 | Pong hydroelectric plant_ -- operating | hydro | IND | 1978 |  | Himachal Pradesh |  | operating | e_IN10-765_IND | IN10-765_IND | 0.396 | 1750 | 37.5 | 1.6 | 1
ep_hydro_dam_G100000602023 | Pykara Ultimate Stage hydroelectric plant_ -- operating | hydro | IND | 2005 |  | Tamil Nadu |  | operating | e_IN798-765_IND | IN798-765_IND | 0.15 | 2012.5 | 41.25 | 1.76 | 1
ep_hydro_dam_G100000602024 | R P Sagar hydroelectric plant_ -- operating | hydro | IND | 1968 |  | Rajasthan |  | operating | e_w311571096-765_IND | w311571096-765_IND | 0.172 | 2012.5 | 41.25 | 1.76 | 1
ep_hydro_dam_G100000602026 | Ramganga hydroelectric plant_ -- operating | hydro | IND | 1975 |  | Uttarakhand |  | operating | e_IN42-765_IND | IN42-765_IND | 0.198 | 2012.5 | 41.25 | 1.76 | 1
ep_hydro_dam_G100000602031 | Ranjit Sagar hydroelectric plant_ -- operating | hydro | IND | 2000 |  | Punjab |  | operating | e_IN10-765_IND | IN10-765_IND | 0.6 | 1750 | 37.5 | 1.6 | 1
ep_hydro_dam_G100000602034 | Rengali hydroelectric plant_ -- operating | hydro | IND | 1985 |  | Odisha |  | operating | e_IN607-765_IND | IN607-765_IND | 0.25 | 2012.5 | 41.25 | 1.76 | 1
ep_hydro_dam_G100000602036 | Rihand hydroelectric plant_ -- operating | hydro | IND | 1962 |  | Uttar Pradesh |  | operating | e_w196933682-765_IND | w196933682-765_IND | 0.3 | 2012.5 | 41.25 | 1.76 | 1
ep_hydro_dam_G100000602038 | Sabarigiri hydroelectric plant_ -- operating | hydro | IND | 1960 |  | Kerala |  | operating | e_w1206014676-765_IND | w1206014676-765_IND | 0.3 | 2012.5 | 41.25 | 1.76 | 1
ep_hydro_dam_G100000602052 | Shahpurkandi Dam hydroelectric plant_ -- construction | hydro | IND | 2025 |  | Punjab | Shahpur Kandi village | construction | e_IN10-765_IND | IN10-765_IND | 0.206 | 2012.5 | 41.25 | 1.76 | 1
ep_hydro_dam_G100000602054 | Sharavathy hydroelectric plant_ -- operating | hydro | IND | 1964 |  | Karnataka |  | operating | e_w355560316-765_IND | w355560316-765_IND | 1.035 | 1750 | 37.5 | 1.6 | 1
ep_hydro_dam_G100000602068 | Srisailam Right Bank hydroelectric plant_ -- operating | hydro | IND | 1982 |  | Andhra Pradesh |  | operating | e_w315823978-765_IND | w315823978-765_IND | 0.77 | 1750 | 37.5 | 1.6 | 1
ep_hydro_dam_G100000602089 | Tehri hydroelectric plant_ -- operating | hydro | IND | 2006 |  | Uttarakhand |  | operating | e_IN42-765_IND | IN42-765_IND | 1 | 1750 | 37.5 | 1.6 | 1
ep_hydro_dam_G100000602102 | Ukai hydroelectric plant_ -- operating | hydro | IND | 1974 |  | Gujarat |  | operating | e_w331275940-765_IND | w331275940-765_IND | 0.3 | 2012.5 | 41.25 | 1.76 | 1
ep_hydro_dam_G100000602105 | Upper Kolab hydroelectric plant_ -- operating | hydro | IND | 1988 |  | Odisha |  | operating | e_w409112085-765_IND | w409112085-765_IND | 0.32 | 1750 | 37.5 | 1.6 | 1
ep_hydro_dam_G100000602107 | Upper Sileru hydroelectric plant_ -- operating | hydro | IND | 1967 |  | Andhra Pradesh |  | operating | e_IN684-765_IND | IN684-765_IND | 0.24 | 2012.5 | 41.25 | 1.76 | 1
ep_hydro_dam_G100000604226 | Balimela hydroelectric plant_ -- operating | hydro | IND | 1973 |  | Odisha |  | operating | e_IN684-765_IND | IN684-765_IND | 0.51 | 1750 | 37.5 | 1.6 | 1
ep_hydro_dam_G100000604515 | Kishau Dam hydroelectric plant_ -- construction | hydro | IND | 2028 |  | Himachal Pradesh and Uttarakhand |  | construction | e_w514344408-765_IND | w514344408-765_IND | 0.66 | 1750 | 37.5 | 1.6 | 1
ep_hydro_dam_G100000604539 | Lakhwar Multipurpose hydroelectric plant_ -- construction | hydro | IND | 2028 |  | Uttarakhand |  | construction | e_IN42-765_IND | IN42-765_IND | 0.3 | 2012.5 | 41.25 | 1.76 | 1
ep_hydro_dam_G100000604574 | Lower Sileru Stage-II hydroelectric plant_ -- construction | hydro | IND | 2025 |  | Andhra Pradesh |  | construction | e_IN684-765_IND | IN684-765_IND | 0.23 | 2012.5 | 41.25 | 1.76 | 1
ep_hydro_dam_IN264-765_IND | Aggregated Plant -- operating | hydro | IND | 2006 |  |  |  | operating | e_IN264-765_IND | IN264-765_IND | 0.06 | 2012.5 | 41.25 | 1.76 | 1
ep_hydro_dam_IN486-765_IND | Aggregated Plant -- operating | hydro | IND | 1986 |  |  |  | operating | e_IN486-765_IND | IN486-765_IND | 0.05 | 2362.5 | 48.75 | 1.92 | 1
ep_hydro_dam_IN798-765_IND | Aggregated Plant -- operating | hydro | IND | 1943 |  |  |  | operating | e_IN798-765_IND | IN798-765_IND | 0.059 | 2012.5 | 41.25 | 1.76 | 1
ep_hydro_dam_IN798-765_IND | Aggregated Plant -- operating | hydro | IND | 1957 |  |  |  | operating | e_IN798-765_IND | IN798-765_IND | 0.052 | 2012.5 | 41.25 | 1.76 | 1
ep_hydro_dam_IN798-765_IND | Aggregated Plant -- operating | hydro | IND | 1964 |  |  |  | operating | e_IN798-765_IND | IN798-765_IND | 0.054 | 2012.5 | 41.25 | 1.76 | 1
ep_hydro_dam_IN798-765_IND | Aggregated Plant -- operating | hydro | IND | 1966 |  |  |  | operating | e_IN798-765_IND | IN798-765_IND | 0.1 | 2012.5 | 41.25 | 1.76 | 1
ep_hydro_dam_IN798-765_IND | Aggregated Plant -- operating | hydro | IND | 1970 |  |  |  | operating | e_IN798-765_IND | IN798-765_IND | 0.06 | 2012.5 | 41.25 | 1.76 | 1
ep_hydro_dam_IN798-765_IND | Aggregated Plant -- operating | hydro | IND | 1971 |  |  |  | operating | e_IN798-765_IND | IN798-765_IND | 0.07 | 2012.5 | 41.25 | 1.76 | 1
ep_hydro_dam_IN798-765_IND | Aggregated Plant -- operating | hydro | IND | 1987 |  |  |  | operating | e_IN798-765_IND | IN798-765_IND | 0.075 | 2012.5 | 41.25 | 1.76 | 1
ep_hydro_dam_IN798-765_IND | Aggregated Plant -- operating | hydro | IND | 2015 |  |  |  | operating | e_IN798-765_IND | IN798-765_IND | 0.06 | 2012.5 | 41.25 | 1.76 | 1
ep_hydro_dam_IN806-765_IND | Aggregated Plant -- operating | hydro | IND | 1961 |  |  |  | operating | e_IN806-765_IND | IN806-765_IND | 0.045 | 2362.5 | 48.75 | 1.92 | 1
ep_hydro_dam_IN806-765_IND | Aggregated Plant -- operating | hydro | IND | 1977 |  |  |  | operating | e_IN806-765_IND | IN806-765_IND | 0.048 | 2362.5 | 48.75 | 1.92 | 1
ep_hydro_dam_w1099365556-400_IND | Aggregated Plant -- operating | hydro | IND | 1983 |  |  |  | operating | e_w1099365556-400_IND | w1099365556-400_IND | 0.105 | 2012.5 | 41.25 | 1.76 | 1
ep_hydro_dam_w116541259-400_IND | Aggregated Plant -- operating | hydro | IND | 1998 |  |  |  | operating | e_w116541259-400_IND | w116541259-400_IND | 0.068 | 2012.5 | 41.25 | 1.76 | 1
ep_hydro_dam_w118228036-400_IND | Aggregated Plant -- operating | hydro | IND | 1957 |  |  |  | operating | e_w118228036-400_IND | w118228036-400_IND | 0.063 | 2012.5 | 41.25 | 1.76 | 1
ep_hydro_dam_w118228036-400_IND | Aggregated Plant -- operating | hydro | IND | 1959 |  |  |  | operating | e_w118228036-400_IND | w118228036-400_IND | 0.08 | 2012.5 | 41.25 | 1.76 | 1
ep_hydro_dam_w196933682-765_IND | Aggregated Plant -- operating | hydro | IND | 1970 |  |  |  | operating | e_w196933682-765_IND | w196933682-765_IND | 0.099 | 2012.5 | 41.25 | 1.76 | 1
ep_hydro_dam_w319423421-765_IND | Aggregated Plant -- operating | hydro | IND | 1988 |  |  |  | operating | e_w319423421-765_IND | w319423421-765_IND | 0.09 | 2012.5 | 41.25 | 1.76 | 1
ep_hydro_dam_w355560316-765_IND | Aggregated Plant -- operating | hydro | IND | 1979 |  |  |  | operating | e_w355560316-765_IND | w355560316-765_IND | 0.055 | 2012.5 | 41.25 | 1.76 | 1
ep_hydro_dam_w374367235-400_IND | Aggregated Plant -- operating | hydro | IND | 2017 |  |  |  | operating | e_w374367235-400_IND | w374367235-400_IND | 0.06 | 2012.5 | 41.25 | 1.76 | 1
ep_hydro_dam_w375941438-400_IND | Aggregated Plant -- operating | hydro | IND | 2000 |  |  |  | operating | e_w375941438-400_IND | w375941438-400_IND | 0.075 | 2012.5 | 41.25 | 1.76 | 1
ep_hydro_dam_w386153973-765_IND | Aggregated Plant -- operating | hydro | IND | 1937 |  |  |  | operating | e_w386153973-765_IND | w386153973-765_IND | 0.05 | 2362.5 | 48.75 | 1.92 | 1
ep_hydro_dam_w423702239-765_IND | Aggregated Plant -- operating | hydro | IND | 1999 |  |  |  | operating | e_w423702239-765_IND | w423702239-765_IND | 0.045 | 2362.5 | 48.75 | 1.92 | 1
ep_hydro_dam_w429459345-765_IND | Aggregated Plant -- operating | hydro | IND | 1985 |  |  |  | operating | e_w429459345-765_IND | w429459345-765_IND | 0.1 | 2012.5 | 41.25 | 1.76 | 1
ep_hydro_dam_w439006823-400_IND | Aggregated Plant -- operating | hydro | IND | 1984 |  |  |  | operating | e_w439006823-400_IND | w439006823-400_IND | 0.05 | 2362.5 | 48.75 | 1.92 | 1
ep_hydro_dam_w473902678-765_IND | Aggregated Plant -- operating | hydro | IND | 1976 |  |  |  | operating | e_w473902678-765_IND | w473902678-765_IND | 0.06 | 2012.5 | 41.25 | 1.76 | 1
ep_hydro_dam_w473902678-765_IND | Aggregated Plant -- operating | hydro | IND | 1997 |  |  |  | operating | e_w473902678-765_IND | w473902678-765_IND | 0.075 | 2012.5 | 41.25 | 1.76 | 1
ep_hydro_dam_w473902678-765_IND | Aggregated Plant -- operating | hydro | IND | 2002 |  |  |  | operating | e_w473902678-765_IND | w473902678-765_IND | 0.072 | 2012.5 | 41.25 | 1.76 | 1
ep_hydro_ps_G100000601848 | Bhira Pumped Storage hydroelectric plant_ -- operating | hydro | IND | 1927 |  | Maharashtra |  | operating | e_IN659-765_IND | IN659-765_IND | 0.15 | 1449 | 33 | 1.32 | 1
ep_hydro_ps_G100000601890 | Ghatgarh hydroelectric plant_ -- operating | hydro | IND | 2008 |  | Maharashtra |  | operating | e_w473902678-765_IND | w473902678-765_IND | 0.25 | 1449 | 33 | 1.32 | 1
ep_hydro_ps_G100000601914 | Kadamparai hydroelectric plant_ -- operating | hydro | IND | 1987 |  | Tamil Nadu |  | operating | e_IN798-765_IND | IN798-765_IND | 0.4 | 1260 | 30 | 1.2 | 1
ep_hydro_ps_G100000601915 | Kadana hydroelectric plant_ -- operating | hydro | IND | 1990 |  | Gujarat |  | operating | e_IN488-765_IND | IN488-765_IND | 0.24 | 1449 | 33 | 1.32 | 1
ep_hydro_ps_G100000601949 | Kundah Pumped Storage hydroelectric plant_ -- construction | hydro | IND | 2025 |  | Tamil Nadu |  | construction | e_IN798-765_IND | IN798-765_IND | 0.5 | 1260 | 30 | 1.2 | 1
ep_hydro_ps_G100000602022 | Purulia hydroelectric plant_ -- operating | hydro | IND | 2007 |  | West Bengal |  | operating | e_w149822703-400_IND | w149822703-400_IND | 0.9 | 1260 | 30 | 1.2 | 1
ep_hydro_ps_G100000602045 | Sardar Sarovar River Bed hydroelectric plant_ -- operating | hydro | IND | 2005 |  | Gujarat |  | operating | e_IN529-765_IND | IN529-765_IND | 1.2 | 1260 | 30 | 1.2 | 1
ep_hydro_ps_G100000602067 | Srisailam Left Bank hydroelectric plant_ -- operating | hydro | IND | 2001 |  | Andhra Pradesh |  | operating | e_w315823978-765_IND | w315823978-765_IND | 0.9 | 1260 | 30 | 1.2 | 1
ep_hydro_ps_G100000604732 | Pinnapuram hydroelectric plant_ -- construction | hydro | IND | 2025 |  | Andhra Pradesh |  | construction | e_w315823978-765_IND | w315823978-765_IND | 1.2 | 1260 | 30 | 1.2 | 1
ep_hydro_ps_G100000604872 | Tehri Pumped Storage hydroelectric plant_ -- construction | hydro | IND | 2025 |  | Uttarakhand |  | construction | e_IN42-765_IND | IN42-765_IND | 1 | 1260 | 30 | 1.2 | 1
ep_hydro_ps_G100000604909 | Upper Indravati hydroelectric plant_ -- operating | hydro | IND | 1999 |  | Odisha |  | operating | e_w409112085-765_IND | w409112085-765_IND | 0.6 | 1260 | 30 | 1.2 | 1
ep_hydro_ps_G100001030364 | Nagarjuna Sagar Pumped Storage hydroelectric plant_ -- operating | hydro | IND | 1980 |  | Andhra Pradesh |  | operating | e_w923365745-765_IND | w923365745-765_IND | 0.706 | 1260 | 30 | 1.2 | 1
ep_hydro_ps_w429459345-765_IND | Aggregated Plant -- construction | hydro | IND | 2026 |  |  |  | construction | e_w429459345-765_IND | w429459345-765_IND | 0.08 | 1449 | 33 | 1.32 | 1
ep_hydro_ror_G100000601826 | Allain Duhangan hydroelectric plant_ -- operating | hydro | IND | 2010 |  | Himachal Pradesh |  | operating | e_IN10-765_IND | IN10-765_IND | 0.192 | 1771 | 45.375 | 2.2 | 1
ep_hydro_ror_G100000601829 | Anandpur Sahib hydroelectric plant_ -- operating | hydro | IND | 1985 |  | Punjab | Anandpur Sahib | operating | e_w372701897-765_IND | w372701897-765_IND | 0.134 | 1771 | 45.375 | 2.2 | 1
ep_hydro_ror_G100000601832 | Baglihar-I hydroelectric plant_ -- operating | hydro | IND | 2008 |  | Jammu and Kashmir |  | operating | e_IN10-765_IND | IN10-765_IND | 0.45 | 1540 | 41.25 | 2 | 1
ep_hydro_ror_G100000601833 | Baglihar-II hydroelectric plant_ -- operating | hydro | IND | 2015 |  | Jammu and Kashmir |  | operating | e_IN10-765_IND | IN10-765_IND | 0.45 | 1540 | 41.25 | 2 | 1
ep_hydro_ror_G100000601834 | Baira Siul hydroelectric plant_ -- operating | hydro | IND | 1980 |  | Himachal Pradesh |  | operating | e_IN10-765_IND | IN10-765_IND | 0.18 | 1771 | 45.375 | 2.2 | 1
ep_hydro_ror_G100000601835 | Bajoli Holi hydroelectric plant_ -- operating | hydro | IND | 2022 |  | Himachal Pradesh |  | operating | e_IN10-765_IND | IN10-765_IND | 0.18 | 1771 | 45.375 | 2.2 | 1
ep_hydro_ror_G100000601840 | Bansagar Tons-I hydroelectric plant_ -- operating | hydro | IND | 1991 |  | Madhya Pradesh |  | operating | e_IN367-765_IND | IN367-765_IND | 0.315 | 1540 | 41.25 | 2 | 1
ep_hydro_ror_G100000601844 | Baspa hydroelectric plant_ -- operating | hydro | IND | 2003 |  | Himachal Pradesh |  | operating | e_IN42-765_IND | IN42-765_IND | 0.3 | 1771 | 45.375 | 2.2 | 1
ep_hydro_ror_G100000601857 | Chamera-II hydroelectric plant_ -- operating | hydro | IND | 2003 |  | Himachal Pradesh |  | operating | e_IN10-765_IND | IN10-765_IND | 0.3 | 1771 | 45.375 | 2.2 | 1
ep_hydro_ror_G100000601858 | Chamera-III hydroelectric plant_ -- operating | hydro | IND | 2012 |  | Himachal Pradesh |  | operating | e_IN10-765_IND | IN10-765_IND | 0.231 | 1771 | 45.375 | 2.2 | 1
ep_hydro_ror_G100000601860 | Chhatru hydroelectric plant_ -- construction | hydro | IND | 2026 |  | Himachal Pradesh | Chhatru | construction | e_IN10-765_IND | IN10-765_IND | 0.126 | 1771 | 45.375 | 2.2 | 1
ep_hydro_ror_G100000601861 | Chibro hydroelectric plant_ -- operating | hydro | IND | 1975 |  | Uttarakhand |  | operating | e_IN42-765_IND | IN42-765_IND | 0.24 | 1771 | 45.375 | 2.2 | 1
ep_hydro_ror_G100000601862 | Chilla hydroelectric plant_ -- operating | hydro | IND | 1980 |  | Uttarakhand | Haridwar | operating | e_IN42-765_IND | IN42-765_IND | 0.144 | 1771 | 45.375 | 2.2 | 1
ep_hydro_ror_G100000601865 | Chuzachen hydroelectric plant_ -- operating | hydro | IND | 2013 |  | Sikkim |  | operating | e_IN155-400_IND | IN155-400_IND | 0.11 | 1771 | 45.375 | 2.2 | 1
ep_hydro_ror_G100000601867 | Dehar hydroelectric plant_ -- operating | hydro | IND | 1977 |  | Himachal Pradesh |  | operating | e_w372701897-765_IND | w372701897-765_IND | 0.99 | 1540 | 41.25 | 2 | 1
ep_hydro_ror_G100000601872 | Dhauliganga hydroelectric plant_ -- operating | hydro | IND | 2005 |  | Uttarakhand |  | operating | e_w352619220-765_IND | w352619220-765_IND | 0.28 | 1771 | 45.375 | 2.2 | 1
ep_hydro_ror_G100000601879 | Dulhasti-I hydroelectric plant_ -- operating | hydro | IND | 2007 |  | Jammu and Kashmir |  | operating | e_IN10-765_IND | IN10-765_IND | 0.39 | 1540 | 41.25 | 2 | 1
ep_hydro_ror_G100000601889 | Gerusoppa hydroelectric plant_ -- operating | hydro | IND | 2001 |  | Karnataka |  | operating | e_w355560316-765_IND | w355560316-765_IND | 0.24 | 1771 | 45.375 | 2.2 | 1
ep_hydro_ror_G100000601909 | Integrated Kashang hydroelectric plant_ -- operating | hydro | IND | 2016 |  | Himachal Pradesh |  | operating | e_IN42-765_IND | IN42-765_IND | 0.195 | 1771 | 45.375 | 2.2 | 1
ep_hydro_ror_G100000601923 | Kameng hydroelectric plant_ -- operating | hydro | IND | 2020 |  | Arunachal Pradesh |  | operating | e_w375084335-400_IND | w375084335-400_IND | 0.6 | 1540 | 41.25 | 2 | 1
ep_hydro_ror_G100000601926 | Karcham Wangtoo hydroelectric plant_ -- operating | hydro | IND | 2011 |  | Himachal Pradesh |  | operating | e_IN42-765_IND | IN42-765_IND | 1.045 | 1540 | 41.25 | 2 | 1
ep_hydro_ror_G100000601929 | Khodri hydroelectric plant_ -- operating | hydro | IND | 1984 |  | Himachal Pradesh |  | operating | e_IN42-765_IND | IN42-765_IND | 0.12 | 1771 | 45.375 | 2.2 | 1
ep_hydro_ror_G100000601933 | Kiru hydroelectric plant_ -- construction | hydro | IND | 2026 |  | Jammu and Kashmir |  | construction | e_IN10-765_IND | IN10-765_IND | 0.624 | 1540 | 41.25 | 2 | 1
ep_hydro_ror_G100000601934 | Kishanganga hydroelectric plant_ -- operating | hydro | IND | 2018 |  | Jammu and Kashmir |  | operating | e_IN10-765_IND | IN10-765_IND | 0.33 | 1540 | 41.25 | 2 | 1
ep_hydro_ror_G100000601939 | Koteshwar hydroelectric plant_ -- operating | hydro | IND | 2011 |  | Uttarakhand |  | operating | e_IN42-765_IND | IN42-765_IND | 0.4 | 1540 | 41.25 | 2 | 1
ep_hydro_ror_G100000601947 | Koyna-III hydroelectric plant_ -- operating | hydro | IND | 1975 |  | Maharashtra |  | operating | e_w429459345-765_IND | w429459345-765_IND | 0.32 | 1540 | 41.25 | 2 | 1
ep_hydro_ror_G100000601953 | Kutehr hydroelectric plant_ -- construction | hydro | IND | 2025 |  | Himachal Pradesh |  | construction | e_IN10-765_IND | IN10-765_IND | 0.24 | 1771 | 45.375 | 2.2 | 1
ep_hydro_ror_G100000601959 | Larji hydroelectric plant_ -- operating | hydro | IND | 2006 |  | Himachal Pradesh |  | operating | e_IN42-765_IND | IN42-765_IND | 0.126 | 1771 | 45.375 | 2.2 | 1
ep_hydro_ror_G100000601963 | Lower Jurala hydroelectric plant_ -- operating | hydro | IND | 2015 |  | Telangana |  | operating | e_w386018740-765_IND | w386018740-765_IND | 0.24 | 1771 | 45.375 | 2.2 | 1
ep_hydro_ror_G100000601964 | Lower Kopili hydroelectric plant_ -- construction | hydro | IND | 2025 |  | Assam |  | construction | e_w439006823-400_IND | w439006823-400_IND | 0.11 | 1771 | 45.375 | 2.2 | 1
ep_hydro_ror_G100000601965 | Lower Periyar hydroelectric plant_ -- operating | hydro | IND | 1997 |  | Kerala |  | operating | e_IN806-765_IND | IN806-765_IND | 0.18 | 1771 | 45.375 | 2.2 | 1
ep_hydro_ror_G100000601970 | Luhri-I hydroelectric plant_ -- construction | hydro | IND | 2026 |  | Himachal Pradesh | Nirath village | construction | e_IN10-765_IND | IN10-765_IND | 0.21 | 1771 | 45.375 | 2.2 | 1
ep_hydro_ror_G100000601980 | Maneri Bhali-II hydroelectric plant_ -- operating | hydro | IND | 2008 |  | Uttarakhand |  | operating | e_IN42-765_IND | IN42-765_IND | 0.304 | 1540 | 41.25 | 2 | 1
ep_hydro_ror_G100000601988 | Myntdu Leshka-I hydroelectric plant_ -- operating | hydro | IND | 2011 |  | Meghalaya |  | operating | e_w374367235-400_IND | w374367235-400_IND | 0.126 | 1771 | 45.375 | 2.2 | 1
ep_hydro_ror_G100000601996 | Nathpa Jhakri hydroelectric plant_ -- operating | hydro | IND | 2003 |  | Himachal Pradesh |  | operating | e_IN42-765_IND | IN42-765_IND | 1.5 | 1540 | 41.25 | 2 | 1
ep_hydro_ror_G100000602009 | Parbati-II hydroelectric plant_ -- construction | hydro | IND | 2025 |  | Himachal Pradesh |  | construction | e_IN42-765_IND | IN42-765_IND | 0.8 | 1540 | 41.25 | 2 | 1
ep_hydro_ror_G100000602010 | Parbati-III hydroelectric plant_ -- operating | hydro | IND | 2014 |  | Himachal Pradesh |  | operating | e_IN42-765_IND | IN42-765_IND | 0.52 | 1540 | 41.25 | 2 | 1
ep_hydro_ror_G100000602011 | Pare hydroelectric plant_ -- operating | hydro | IND | 2018 |  | Arunachal Pradesh |  | operating | e_w375084335-400_IND | w375084335-400_IND | 0.11 | 1771 | 45.375 | 2.2 | 1
ep_hydro_ror_G100000602019 | Priyadarshni Jurala hydroelectric plant_ -- operating | hydro | IND | 2008 |  | Telangana |  | operating | e_w386018740-765_IND | w386018740-765_IND | 0.234 | 1771 | 45.375 | 2.2 | 1
ep_hydro_ror_G100000602020 | Pulichintala hydroelectric plant_ -- operating | hydro | IND | 2016 |  | Andhra Pradesh |  | operating | e_w923365745-765_IND | w923365745-765_IND | 0.12 | 1771 | 45.375 | 2.2 | 1
ep_hydro_ror_G100000602027 | Rammam III hydroelectric plant_ -- construction | hydro | IND | 2025 |  | West Bengal | Darjeeling | construction | e_IN155-400_IND | IN155-400_IND | 0.12 | 1771 | 45.375 | 2.2 | 1
ep_hydro_ror_G100000602028 | Rampur hydroelectric plant_ -- operating | hydro | IND | 2014 |  | Himachal Pradesh |  | operating | e_IN42-765_IND | IN42-765_IND | 0.412 | 1540 | 41.25 | 2 | 1
ep_hydro_ror_G100000602029 | Ranganadi hydroelectric plant_ -- operating | hydro | IND | 2002 |  | Arunachal Pradesh |  | operating | e_w375084335-400_IND | w375084335-400_IND | 0.405 | 1540 | 41.25 | 2 | 1
ep_hydro_ror_G100000602030 | Rangit IV hydroelectric plant_ -- construction | hydro | IND | 2025 |  | Sikkim |  | construction | e_IN155-400_IND | IN155-400_IND | 0.12 | 1771 | 45.375 | 2.2 | 1
ep_hydro_ror_G100000602033 | Ratle hydroelectric plant_ -- construction | hydro | IND | 2026 |  | Jammu and Kashmir |  | construction | e_IN10-765_IND | IN10-765_IND | 0.85 | 1540 | 41.25 | 2 | 1
ep_hydro_ror_G100000602037 | Rongnichu hydroelectric plant_ -- operating | hydro | IND | 2021 |  | Sikkim | Gangtok | operating | e_IN155-400_IND | IN155-400_IND | 0.113 | 1771 | 45.375 | 2.2 | 1
ep_hydro_ror_G100000602041 | Salal hydroelectric plant_ -- operating | hydro | IND | 1987 |  | Jammu and Kashmir |  | operating | e_IN10-765_IND | IN10-765_IND | 0.69 | 1540 | 41.25 | 2 | 1
ep_hydro_ror_G100000602043 | Sanjay Bhabha hydroelectric plant_ -- operating | hydro | IND | 1989 |  | Himachal Pradesh |  | operating | e_IN42-765_IND | IN42-765_IND | 0.12 | 1771 | 45.375 | 2.2 | 1
ep_hydro_ror_G100000602044 | Sardar Sarovar Canal Head hydroelectric plant_ -- operating | hydro | IND | 2004 |  | Gujarat |  | operating | e_IN529-765_IND | IN529-765_IND | 0.25 | 1771 | 45.375 | 2.2 | 1
ep_hydro_ror_G100000602047 | Sawra Kuddu hydroelectric plant_ -- operating | hydro | IND | 2020 |  | Himachal Pradesh |  | operating | e_IN42-765_IND | IN42-765_IND | 0.111 | 1771 | 45.375 | 2.2 | 1
ep_hydro_ror_G100000602050 | Sewa-II hydroelectric plant_ -- operating | hydro | IND | 2010 |  | Jammu and Kashmir |  | operating | e_IN10-765_IND | IN10-765_IND | 0.12 | 1771 | 45.375 | 2.2 | 1
ep_hydro_ror_G100000602053 | Shanan hydroelectric plant_ -- operating | hydro | IND | 1932 |  | Himachal Pradesh |  | operating | e_IN10-765_IND | IN10-765_IND | 0.11 | 1771 | 45.375 | 2.2 | 1
ep_hydro_ror_G100000602057 | Shongtong Karcham hydroelectric plant_ -- construction | hydro | IND | 2025 |  | Himachal Pradesh | Powari village | construction | e_IN42-765_IND | IN42-765_IND | 0.45 | 1540 | 41.25 | 2 | 1
ep_hydro_ror_G100000602058 | Shrinagar hydroelectric plant_ -- operating | hydro | IND | 2015 |  | Uttarakhand |  | operating | e_IN42-765_IND | IN42-765_IND | 0.33 | 1540 | 41.25 | 2 | 1
ep_hydro_ror_G100000602069 | Subansiri Lower hydroelectric plant_ -- construction | hydro | IND | 2026 |  | Assam |  | construction | e_IN145-400_IND | IN145-400_IND | 2 | 1540 | 41.25 | 2 | 1
ep_hydro_ror_G100000602075 | Tapovan Vishnugad hydroelectric plant_ -- construction | hydro | IND | 2025 |  | Uttarakhand |  | construction | e_IN42-765_IND | IN42-765_IND | 0.52 | 1540 | 41.25 | 2 | 1
ep_hydro_ror_G100000602082 | Teesta Low Dam-III hydroelectric plant_ -- operating | hydro | IND | 2013 |  | West Bengal |  | operating | e_IN155-400_IND | IN155-400_IND | 0.132 | 1771 | 45.375 | 2.2 | 1
ep_hydro_ror_G100000602083 | Teesta Low Dam-IV hydroelectric plant_ -- operating | hydro | IND | 2016 |  | West Bengal |  | operating | e_w116541259-400_IND | w116541259-400_IND | 0.16 | 1771 | 45.375 | 2.2 | 1
ep_hydro_ror_G100000602093 | Tidong I hydroelectric plant_ -- operating | hydro | IND | 2024 |  | Himachal Pradesh |  | operating | e_IN42-765_IND | IN42-765_IND | 0.15 | 1771 | 45.375 | 2.2 | 1
ep_hydro_ror_G100000602111 | Uri-I hydroelectric plant_ -- operating | hydro | IND | 1996 |  | Jammu and Kashmir |  | operating | e_IN10-765_IND | IN10-765_IND | 0.48 | 1540 | 41.25 | 2 | 1
ep_hydro_ror_G100000602112 | Uri-II hydroelectric plant_ -- operating | hydro | IND | 2013 |  | Jammu and Kashmir |  | operating | e_IN10-765_IND | IN10-765_IND | 0.24 | 1771 | 45.375 | 2.2 | 1
ep_hydro_ror_G100000602115 | Varahi hydroelectric plant_ -- operating | hydro | IND | 1989 |  | Karnataka |  | operating | e_w355560316-765_IND | w355560316-765_IND | 0.46 | 1540 | 41.25 | 2 | 1
ep_hydro_ror_G100000602116 | Vishnugad Pipalkoti hydroelectric plant_ -- construction | hydro | IND | 2026 |  | Uttarakhand |  | construction | e_IN42-765_IND | IN42-765_IND | 0.444 | 1540 | 41.25 | 2 | 1
ep_hydro_ror_G100000602117 | Vishnuprayag hydroelectric plant_ -- operating | hydro | IND | 2006 |  | Uttarakhand |  | operating | e_IN42-765_IND | IN42-765_IND | 0.4 | 1540 | 41.25 | 2 | 1
ep_hydro_ror_G100000602118 | Vyasi hydroelectric plant_ -- operating | hydro | IND | 2022 |  | Uttarakhand |  | operating | e_IN42-765_IND | IN42-765_IND | 0.12 | 1771 | 45.375 | 2.2 | 1
ep_hydro_ror_G100000604527 | Kwar hydroelectric plant_ -- construction | hydro | IND | 2026 |  | Jammu and Kashmir |  | construction | e_IN10-765_IND | IN10-765_IND | 0.54 | 1540 | 41.25 | 2 | 1
ep_hydro_ror_G100000604580 | Luhri-III hydroelectric plant_ -- construction | hydro | IND | 2027 |  | Himachal Pradesh | Khaira village | construction | e_IN10-765_IND | IN10-765_IND | 0.382 | 1540 | 41.25 | 2 | 1
ep_hydro_ror_IN10-765_IND | Aggregated Plant -- operating | hydro | IND | 1971 |  |  |  | operating | e_IN10-765_IND | IN10-765_IND | 0.045 | 2079 | 53.625 | 2.4 | 1
ep_hydro_ror_IN10-765_IND | Aggregated Plant -- operating | hydro | IND | 1973 |  |  |  | operating | e_IN10-765_IND | IN10-765_IND | 0.066 | 1771 | 45.375 | 2.2 | 1
ep_hydro_ror_IN10-765_IND | Aggregated Plant -- operating | hydro | IND | 1978 |  |  |  | operating | e_IN10-765_IND | IN10-765_IND | 0.105 | 1771 | 45.375 | 2.2 | 1
ep_hydro_ror_IN10-765_IND | Aggregated Plant -- operating | hydro | IND | 1983 |  |  |  | operating | e_IN10-765_IND | IN10-765_IND | 0.045 | 2079 | 53.625 | 2.4 | 1
ep_hydro_ror_IN10-765_IND | Aggregated Plant -- operating | hydro | IND | 1988 |  |  |  | operating | e_IN10-765_IND | IN10-765_IND | 0.045 | 2079 | 53.625 | 2.4 | 1
ep_hydro_ror_IN10-765_IND | Aggregated Plant -- operating | hydro | IND | 1989 |  |  |  | operating | e_IN10-765_IND | IN10-765_IND | 0.164 | 1857.3902 | 47.689 | 2.2561 | 1
ep_hydro_ror_IN10-765_IND | Aggregated Plant -- operating | hydro | IND | 2000 |  |  |  | operating | e_IN10-765_IND | IN10-765_IND | 0.105 | 1771 | 45.375 | 2.2 | 1
ep_hydro_ror_IN10-765_IND | Aggregated Plant -- operating | hydro | IND | 2001 |  |  |  | operating | e_IN10-765_IND | IN10-765_IND | 0.086 | 1771 | 45.375 | 2.2 | 1
ep_hydro_ror_IN10-765_IND | Aggregated Plant -- operating | hydro | IND | 2011 |  |  |  | operating | e_IN10-765_IND | IN10-765_IND | 0.1 | 1771 | 45.375 | 2.2 | 1
ep_hydro_ror_IN10-765_IND | Aggregated Plant -- operating | hydro | IND | 2012 |  |  |  | operating | e_IN10-765_IND | IN10-765_IND | 0.07 | 1771 | 45.375 | 2.2 | 1
ep_hydro_ror_IN10-765_IND | Aggregated Plant -- operating | hydro | IND | 2013 |  |  |  | operating | e_IN10-765_IND | IN10-765_IND | 0.045 | 2079 | 53.625 | 2.4 | 1
ep_hydro_ror_IN10-765_IND | Aggregated Plant -- construction | hydro | IND | 2025 |  |  |  | construction | e_IN10-765_IND | IN10-765_IND | 0.1 | 1771 | 45.375 | 2.2 | 1
ep_hydro_ror_IN10-765_IND | Aggregated Plant -- construction | hydro | IND | 2028 |  |  |  | construction | e_IN10-765_IND | IN10-765_IND | 0.066 | 1771 | 45.375 | 2.2 | 1
ep_hydro_ror_IN155-400_IND | Aggregated Plant -- operating | hydro | IND | 1995 |  |  |  | operating | e_IN155-400_IND | IN155-400_IND | 0.05 | 2079 | 53.625 | 2.4 | 1
ep_hydro_ror_IN155-400_IND | Aggregated Plant -- operating | hydro | IND | 2000 |  |  |  | operating | e_IN155-400_IND | IN155-400_IND | 0.06 | 1771 | 45.375 | 2.2 | 1
ep_hydro_ror_IN155-400_IND | Aggregated Plant -- operating | hydro | IND | 2015 |  |  |  | operating | e_IN155-400_IND | IN155-400_IND | 0.096 | 1771 | 45.375 | 2.2 | 1
ep_hydro_ror_IN155-400_IND | Aggregated Plant -- operating | hydro | IND | 2017 |  |  |  | operating | e_IN155-400_IND | IN155-400_IND | 0.193 | 1771 | 45.375 | 2.2 | 1
ep_hydro_ror_IN260-400_IND | Aggregated Plant -- operating | hydro | IND | 1979 |  |  |  | operating | e_IN260-400_IND | IN260-400_IND | 0.12 | 1771 | 45.375 | 2.2 | 1
ep_hydro_ror_IN260-400_IND | Aggregated Plant -- operating | hydro | IND | 1992 |  |  |  | operating | e_IN260-400_IND | IN260-400_IND | 0.06 | 1771 | 45.375 | 2.2 | 1
ep_hydro_ror_IN367-765_IND | Aggregated Plant -- operating | hydro | IND | 2001 |  |  |  | operating | e_IN367-765_IND | IN367-765_IND | 0.06 | 1771 | 45.375 | 2.2 | 1
ep_hydro_ror_IN42-765_IND | Aggregated Plant -- operating | hydro | IND | 1967 |  |  |  | operating | e_IN42-765_IND | IN42-765_IND | 0.051 | 1771 | 45.375 | 2.2 | 1
ep_hydro_ror_IN42-765_IND | Aggregated Plant -- operating | hydro | IND | 1978 |  |  |  | operating | e_IN42-765_IND | IN42-765_IND | 0.06 | 1771 | 45.375 | 2.2 | 1
ep_hydro_ror_IN42-765_IND | Aggregated Plant -- operating | hydro | IND | 1984 |  |  |  | operating | e_IN42-765_IND | IN42-765_IND | 0.09 | 1771 | 45.375 | 2.2 | 1
ep_hydro_ror_IN42-765_IND | Aggregated Plant -- operating | hydro | IND | 1991 |  |  |  | operating | e_IN42-765_IND | IN42-765_IND | 0.063 | 1771 | 45.375 | 2.2 | 1
ep_hydro_ror_IN42-765_IND | Aggregated Plant -- operating | hydro | IND | 1992 |  |  |  | operating | e_IN42-765_IND | IN42-765_IND | 0.072 | 1771 | 45.375 | 2.2 | 1
ep_hydro_ror_IN42-765_IND | Aggregated Plant -- operating | hydro | IND | 2017 |  |  |  | operating | e_IN42-765_IND | IN42-765_IND | 0.1 | 1771 | 45.375 | 2.2 | 1
ep_hydro_ror_IN42-765_IND | Aggregated Plant -- operating | hydro | IND | 2020 |  |  |  | operating | e_IN42-765_IND | IN42-765_IND | 0.099 | 1771 | 45.375 | 2.2 | 1
ep_hydro_ror_IN42-765_IND | Aggregated Plant -- operating | hydro | IND | 2021 |  |  |  | operating | e_IN42-765_IND | IN42-765_IND | 0.1 | 1771 | 45.375 | 2.2 | 1
ep_hydro_ror_IN42-765_IND | Aggregated Plant -- operating | hydro | IND | 2023 |  |  |  | operating | e_IN42-765_IND | IN42-765_IND | 0.06 | 1771 | 45.375 | 2.2 | 1
ep_hydro_ror_IN486-765_IND | Aggregated Plant -- operating | hydro | IND | 1989 |  |  |  | operating | e_IN486-765_IND | IN486-765_IND | 0.09 | 1771 | 45.375 | 2.2 | 1
ep_hydro_ror_IN586-765_IND | Aggregated Plant -- operating | hydro | IND | 1962 |  |  |  | operating | e_IN586-765_IND | IN586-765_IND | 0.072 | 1771 | 45.375 | 2.2 | 1
ep_hydro_ror_IN659-765_IND | Aggregated Plant -- operating | hydro | IND | 1987 |  |  |  | operating | e_IN659-765_IND | IN659-765_IND | 0.08 | 1771 | 45.375 | 2.2 | 1
ep_hydro_ror_w1206014676-765_IND | Aggregated Plant -- operating | hydro | IND | 1999 |  |  |  | operating | e_w1206014676-765_IND | w1206014676-765_IND | 0.05 | 2079 | 53.625 | 2.4 | 1
ep_hydro_ror_w311571096-765_IND | Aggregated Plant -- operating | hydro | IND | 1973 |  |  |  | operating | e_w311571096-765_IND | w311571096-765_IND | 0.099 | 1771 | 45.375 | 2.2 | 1
ep_hydro_ror_w352619220-765_IND | Aggregated Plant -- operating | hydro | IND | 1992 |  |  |  | operating | e_w352619220-765_IND | w352619220-765_IND | 0.094 | 1771 | 45.375 | 2.2 | 1
ep_hydro_ror_w372701897-765_IND | Aggregated Plant -- operating | hydro | IND | 1955 |  |  |  | operating | e_w372701897-765_IND | w372701897-765_IND | 0.078 | 1771 | 45.375 | 2.2 | 1
ep_hydro_ror_w372701897-765_IND | Aggregated Plant -- operating | hydro | IND | 1956 |  |  |  | operating | e_w372701897-765_IND | w372701897-765_IND | 0.078 | 1771 | 45.375 | 2.2 | 1
ep_hydro_ror_w429459345-765_IND | Aggregated Plant -- operating | hydro | IND | 1986 |  |  |  | operating | e_w429459345-765_IND | w429459345-765_IND | 0.06 | 1771 | 45.375 | 2.2 | 1
ep_hydro_ror_w439006823-400_IND | Aggregated Plant -- operating | hydro | IND | 2007 |  |  |  | operating | e_w439006823-400_IND | w439006823-400_IND | 0.1 | 1771 | 45.375 | 2.2 | 1
ep_hydro_ror_w923365745-765_IND | Aggregated Plant -- operating | hydro | IND | 1992 |  |  |  | operating | e_w923365745-765_IND | w923365745-765_IND | 0.06 | 1771 | 45.375 | 2.2 | 1
ep_hydro_ror_w923365745-765_IND | Aggregated Plant -- operating | hydro | IND | 2017 |  |  |  | operating | e_w923365745-765_IND | w923365745-765_IND | 0.05 | 2079 | 53.625 | 2.4 | 1
ep_hydro_w1072445901-400_IND__irena | Aggregated Plant - IRENA Gap - way/1072445901-400_Missing Hydro Capacity -- operating | hydro | IND | 2022 |  |  |  | operating | e_w1072445901-400_IND | w1072445901-400_IND | 0.11762 |  |  |  | 0.33123
ep_hydro_w149822703-400_IND__irena | Aggregated Plant -- operating | hydro | IND | 2022 |  |  |  | operating | e_w149822703-400_IND | w149822703-400_IND | 0.10876 |  |  |  | 0.33123
ep_hydro_w196933682-765_IND__irena | Aggregated Plant - IRENA Gap - way/196933682-765_Missing Hydro Capacity -- operating | hydro | IND | 2022 |  |  |  | operating | e_w196933682-765_IND | w196933682-765_IND | 0.17678 |  |  |  | 0.33123
ep_hydro_w245128370-765_IND__irena | Aggregated Plant -- operating | hydro | IND | 2022 |  |  |  | operating | e_w245128370-765_IND | w245128370-765_IND | 0.045529 |  |  |  | 0.33123
ep_hydro_w311571096-765_IND__irena | Aggregated Plant - IRENA Gap - way/311571096-765_Missing Hydro Capacity -- operating | hydro | IND | 2022 |  |  |  | operating | e_w311571096-765_IND | w311571096-765_IND | 0.15647 |  |  |  | 0.33123
ep_hydro_w315823978-765_IND__irena | Aggregated Plant - IRENA Gap - way/315823978-765_Missing Hydro Capacity -- operating | hydro | IND | 2022 |  |  |  | operating | e_w315823978-765_IND | w315823978-765_IND | 0.16239 |  |  |  | 0.33123
ep_hydro_w324059200-400_IND__irena | Aggregated Plant -- operating | hydro | IND | 2022 |  |  |  | operating | e_w324059200-400_IND | w324059200-400_IND | 0.044264 |  |  |  | 0.33123
ep_hydro_w352619220-765_IND__irena | Aggregated Plant - IRENA Gap - way/352619220-765_Missing Hydro Capacity -- operating | hydro | IND | 2022 |  |  |  | operating | e_w352619220-765_IND | w352619220-765_IND | 0.18652 |  |  |  | 0.33123
ep_hydro_w355560316-765_IND__irena | Aggregated Plant - IRENA Gap - way/355560316-765_Missing Hydro Capacity -- operating | hydro | IND | 2022 |  |  |  | operating | e_w355560316-765_IND | w355560316-765_IND | 0.14238 |  |  |  | 0.33123
ep_hydro_w372701897-765_IND__irena | Aggregated Plant -- operating | hydro | IND | 2022 |  |  |  | operating | e_w372701897-765_IND | w372701897-765_IND | 0.087947 |  |  |  | 0.33123
ep_hydro_w375084335-400_IND__irena | Aggregated Plant -- operating | hydro | IND | 2022 |  |  |  | operating | e_w375084335-400_IND | w375084335-400_IND | 0.075047 |  |  |  | 0.33123
ep_hydro_w386018740-765_IND__irena | Aggregated Plant -- operating | hydro | IND | 2022 |  |  |  | operating | e_w386018740-765_IND | w386018740-765_IND | 0.019578 |  |  |  | 0.33123
ep_hydro_w386153973-765_IND__irena | Aggregated Plant -- operating | hydro | IND | 2022 |  |  |  | operating | e_w386153973-765_IND | w386153973-765_IND | 0.025547 |  |  |  | 0.33123
ep_hydro_w409112085-765_IND__irena | Aggregated Plant -- operating | hydro | IND | 2022 |  |  |  | operating | e_w409112085-765_IND | w409112085-765_IND | 0.096749 |  |  |  | 0.33123
ep_hydro_w409158116-765_IND__irena | Aggregated Plant -- operating | hydro | IND | 2022 |  |  |  | operating | e_w409158116-765_IND | w409158116-765_IND | 0.08347 |  |  |  | 0.33123
ep_hydro_w429459345-765_IND__irena | Aggregated Plant - IRENA Gap - way/429459345-765_Missing Hydro Capacity -- operating | hydro | IND | 2022 |  |  |  | operating | e_w429459345-765_IND | w429459345-765_IND | 0.2107 |  |  |  | 0.33123
ep_hydro_w439006823-400_IND__irena | Aggregated Plant -- operating | hydro | IND | 2022 |  |  |  | operating | e_w439006823-400_IND | w439006823-400_IND | 0.011635 |  |  |  | 0.33123
ep_hydro_w473902678-765_IND__irena | Aggregated Plant -- operating | hydro | IND | 2022 |  |  |  | operating | e_w473902678-765_IND | w473902678-765_IND | 0.10515 |  |  |  | 0.33123
ep_hydro_w492377703-765_IND__irena | Aggregated Plant -- operating | hydro | IND | 2022 |  |  |  | operating | e_w492377703-765_IND | w492377703-765_IND | 0.039206 |  |  |  | 0.33123
ep_hydro_w514344408-765_IND__irena | Aggregated Plant -- operating | hydro | IND | 2022 |  |  |  | operating | e_w514344408-765_IND | w514344408-765_IND | 0.021601 |  |  |  | 0.33123
ep_hydro_w610646823-400_IND__irena | Aggregated Plant -- operating | hydro | IND | 2022 |  |  |  | operating | e_w610646823-400_IND | w610646823-400_IND | 0.080207 |  |  |  | 0.33123
ep_hydro_w688672798-765_IND__irena | Aggregated Plant -- operating | hydro | IND | 2022 |  |  |  | operating | e_w688672798-765_IND | w688672798-765_IND | 0.030353 |  |  |  | 0.33123
ep_hydro_w698045832-765_IND__irena | Aggregated Plant -- operating | hydro | IND | 2022 |  |  |  | operating | e_w698045832-765_IND | w698045832-765_IND | 0.048564 |  |  |  | 0.33123
ep_hydro_w923365745-765_IND__irena | Aggregated Plant -- operating | hydro | IND | 2022 |  |  |  | operating | e_w923365745-765_IND | w923365745-765_IND | 0.060604 |  |  |  | 0.33123
ep_hydro_w97392607-400_IND__irena | Aggregated Plant -- operating | hydro | IND | 2022 |  |  |  | operating | e_w97392607-400_IND | w97392607-400_IND | 0.024535 |  |  |  | 0.33123
ep_m_coal_CFB_w425401901-765_IND | Aggregated Plant -- mothballed | coal | IND | 2013 |  |  |  | mothballed | e_w425401901-765_IND | w425401901-765_IND | 0.3 | 1851.5 | 53.625 | 5.28 | 0.3408
ep_m_coal_subcritical_w1207477934-765_IND | Aggregated Plant -- mothballed | coal | IND | 1971 |  |  |  | mothballed | e_w1207477934-765_IND | w1207477934-765_IND | 0.0625 | 1610 | 49.5 | 4.4 | 0.3072
ep_m_coal_subcritical_w353914865-765_IND | Aggregated Plant -- mothballed | coal | IND | 2007 |  |  |  | mothballed | e_w353914865-765_IND | w353914865-765_IND | 0.03 | 1890 | 58.5 | 4.8 | 0.3168
ep_m_coal_subcritical_w425401901-765_IND | Aggregated Plant -- mothballed | coal | IND | 2010 |  |  |  | mothballed | e_w425401901-765_IND | w425401901-765_IND | 0.189 | 1610 | 49.5 | 4.4 | 0.3264
ep_m_hydro_ror_G100000602085 | Teesta-III hydroelectric plant_ -- mothballed | hydro | IND | 2017 |  | Sikkim |  | mothballed | e_IN155-400_IND | IN155-400_IND | 1.2 | 1540 | 41.25 | 2 | 1
ep_m_hydro_ror_G100000602087 | Teesta-V hydroelectric plant_ -- mothballed | hydro | IND | 2008 |  | Sikkim |  | mothballed | e_IN155-400_IND | IN155-400_IND | 0.51 | 1540 | 41.25 | 2 | 1
ep_m_hydro_ror_G100000602088 | Teesta-VI hydroelectric plant_ -- mothballed | hydro | IND | 2015 |  | West Bengal |  | mothballed | e_IN155-400_IND | IN155-400_IND | 0.5 | 1540 | 41.25 | 2 | 1
ep_m_hydro_ror_G100000604545 | Lata Tapovan hydroelectric plant_ -- mothballed | hydro | IND | 2015 |  | Uttarakhand |  | mothballed | e_IN42-765_IND | IN42-765_IND | 0.171 | 1771 | 45.375 | 2.2 | 1
ep_m_hydro_ror_G100000604588 | Maheshwar hydroelectric plant_ -- mothballed | hydro | IND | 2015 |  | Madhya Pradesh | Maheshwar | mothballed | e_w698045832-765_IND | w698045832-765_IND | 0.4 | 1540 | 41.25 | 2 | 1
ep_m_hydro_ror_IN155-400_IND | Aggregated Plant -- mothballed | hydro | IND | 2015 |  |  |  | mothballed | e_IN155-400_IND | IN155-400_IND | 0.117 | 1771 | 45.375 | 2.2 | 1
ep_m_hydro_ror_IN42-765_IND | Aggregated Plant -- mothballed | hydro | IND | 2015 |  |  |  | mothballed | e_IN42-765_IND | IN42-765_IND | 0.076 | 1771 | 45.375 | 2.2 | 1
ep_m_nuclear_G100000500526 | Madras nuclear power plant_1 -- mothballed | nuclear | IND | 1984 |  | Tamil Nadu |  | mothballed | e_w910151268-765_IND | w910151268-765_IND | 0.22 | 5232.5 | 123.75 | 3.52 | 1
ep_m_nuclear_G100000500564 | Tarapur nuclear power plant_1 -- mothballed | nuclear | IND | 1969 |  | Maharashtra |  | mothballed | e_w473902678-765_IND | w473902678-765_IND | 0.16 | 5232.5 | 123.75 | 3.52 | 1
ep_m_nuclear_G100000500565 | Tarapur nuclear power plant_2 -- mothballed | nuclear | IND | 1969 |  | Maharashtra |  | mothballed | e_w473902678-765_IND | w473902678-765_IND | 0.16 | 5232.5 | 123.75 | 3.52 | 1
ep_m_nuclear_G100000500571 | Rajasthan nuclear power plant_1 -- mothballed | nuclear | IND | 1973 |  | Rajasthan |  | mothballed | e_w311571096-765_IND | w311571096-765_IND | 0.1 | 5232.5 | 123.75 | 3.52 | 1
ep_nuclear_G100000500076 | Kakrapar nuclear power plant_4 -- operating | nuclear | IND | 2024 |  | Gujarat |  | operating | e_w331275940-765_IND | w331275940-765_IND | 0.7 | 4550 | 112.5 | 3.2 | 1 |  | 70 | 24 | 24 | 5 | 5 | 48 | 100 | 50
ep_nuclear_G100000500207 | Kudankulam nuclear power plant_1 -- operating | nuclear | IND | 2014 |  | Tamil Nadu |  | operating | e_w425401901-765_IND | w425401901-765_IND | 1 | 4550 | 112.5 | 3.2 | 1 |  | 70 | 24 | 24 | 5 | 5 | 48 | 100 | 50
ep_nuclear_G100000500208 | Kudankulam nuclear power plant_2 -- operating | nuclear | IND | 2017 |  | Tamil Nadu |  | operating | e_w425401901-765_IND | w425401901-765_IND | 1 | 4550 | 112.5 | 3.2 | 1 |  | 70 | 24 | 24 | 5 | 5 | 48 | 100 | 50
ep_nuclear_G100000500219 | Kakrapar nuclear power plant_3 -- operating | nuclear | IND | 2023 |  | Gujarat |  | operating | e_w331275940-765_IND | w331275940-765_IND | 0.7 | 4550 | 112.5 | 3.2 | 1 |  | 70 | 24 | 24 | 5 | 5 | 48 | 100 | 50
ep_nuclear_G100000500220 | Kakrapar nuclear power plant_1 -- operating | nuclear | IND | 1993 |  | Gujarat |  | operating | e_w331275940-765_IND | w331275940-765_IND | 0.22 | 5232.5 | 123.75 | 3.52 | 1 |  | 70 | 24 | 24 | 5 | 5 | 48 | 100 | 50
ep_nuclear_G100000500221 | Kakrapar nuclear power plant_2 -- operating | nuclear | IND | 1995 |  | Gujarat |  | operating | e_w331275940-765_IND | w331275940-765_IND | 0.22 | 5232.5 | 123.75 | 3.52 | 1 |  | 70 | 24 | 24 | 5 | 5 | 48 | 100 | 50
ep_nuclear_G100000500230 | Kudankulam nuclear power plant_3 -- construction | nuclear | IND | 2025 |  | Tamil Nadu |  | construction | e_w425401901-765_IND | w425401901-765_IND | 1 | 4550 | 112.5 | 3.2 | 1 |  | 70 | 24 | 24 | 5 | 5 | 48 | 100 | 50
ep_nuclear_G100000500231 | Kudankulam nuclear power plant_4 -- construction | nuclear | IND | 2025 |  | Tamil Nadu |  | construction | e_w425401901-765_IND | w425401901-765_IND | 1 | 4550 | 112.5 | 3.2 | 1 |  | 70 | 24 | 24 | 5 | 5 | 48 | 100 | 50
ep_nuclear_G100000500232 | Kudankulam nuclear power plant_5 -- construction | nuclear | IND | 2027 |  | Tamil Nadu |  | construction | e_w425401901-765_IND | w425401901-765_IND | 1 | 4550 | 112.5 | 3.2 | 1 |  | 70 | 24 | 24 | 5 | 5 | 48 | 100 | 50
ep_nuclear_G100000500233 | Kudankulam nuclear power plant_6 -- construction | nuclear | IND | 2027 |  | Tamil Nadu |  | construction | e_w425401901-765_IND | w425401901-765_IND | 1 | 4550 | 112.5 | 3.2 | 1 |  | 70 | 24 | 24 | 5 | 5 | 48 | 100 | 50
ep_nuclear_G100000500378 | Rajasthan nuclear power plant_7 -- construction | nuclear | IND | 2028 |  | Rajasthan |  | construction | e_w311571096-765_IND | w311571096-765_IND | 0.7 | 4550 | 112.5 | 3.2 | 1 |  | 70 | 24 | 24 | 5 | 5 | 48 | 100 | 50
ep_nuclear_G100000500379 | Rajasthan nuclear power plant_8 -- construction | nuclear | IND | 2028 |  | Rajasthan |  | construction | e_w311571096-765_IND | w311571096-765_IND | 0.7 | 4550 | 112.5 | 3.2 | 1 |  | 70 | 24 | 24 | 5 | 5 | 48 | 100 | 50
ep_nuclear_G100000500420 | Tarapur nuclear power plant_3 -- operating | nuclear | IND | 2006 |  | Maharashtra |  | operating | e_w473902678-765_IND | w473902678-765_IND | 0.54 | 4550 | 112.5 | 3.2 | 1 |  | 70 | 24 | 24 | 5 | 5 | 48 | 100 | 50
ep_nuclear_G100000500421 | Tarapur nuclear power plant_4 -- operating | nuclear | IND | 2005 |  | Maharashtra |  | operating | e_w473902678-765_IND | w473902678-765_IND | 0.54 | 4550 | 112.5 | 3.2 | 1 |  | 70 | 24 | 24 | 5 | 5 | 48 | 100 | 50
ep_nuclear_G100000500501 | Kalpakkam PFBR nuclear power plant_-- -- construction | nuclear | IND | 2024 |  | Tamil Nadu |  | construction | e_w910151268-765_IND | w910151268-765_IND | 0.5 | 4550 | 112.5 | 3.2 | 1 |  | 70 | 24 | 24 | 5 | 5 | 48 | 100 | 50
ep_nuclear_G100000500527 | Madras nuclear power plant_2 -- operating | nuclear | IND | 1986 |  | Tamil Nadu |  | operating | e_w910151268-765_IND | w910151268-765_IND | 0.22 | 5232.5 | 123.75 | 3.52 | 1 |  | 70 | 24 | 24 | 5 | 5 | 48 | 100 | 50
ep_nuclear_G100000500528 | Narora nuclear power plant_1 -- operating | nuclear | IND | 1991 |  | Uttar Pradesh |  | operating | e_IN121-765_IND | IN121-765_IND | 0.22 | 5232.5 | 123.75 | 3.52 | 1 |  | 70 | 24 | 24 | 5 | 5 | 48 | 100 | 50
ep_nuclear_G100000500529 | Narora nuclear power plant_2 -- operating | nuclear | IND | 1992 |  | Uttar Pradesh |  | operating | e_IN121-765_IND | IN121-765_IND | 0.22 | 5232.5 | 123.75 | 3.52 | 1 |  | 70 | 24 | 24 | 5 | 5 | 48 | 100 | 50
ep_nuclear_G100000500530 | Rajasthan nuclear power plant_3 -- operating | nuclear | IND | 2000 |  | Rajasthan |  | operating | e_w311571096-765_IND | w311571096-765_IND | 0.22 | 5232.5 | 123.75 | 3.52 | 1 |  | 70 | 24 | 24 | 5 | 5 | 48 | 100 | 50
ep_nuclear_G100000500531 | Rajasthan nuclear power plant_4 -- operating | nuclear | IND | 2000 |  | Rajasthan |  | operating | e_w311571096-765_IND | w311571096-765_IND | 0.22 | 5232.5 | 123.75 | 3.52 | 1 |  | 70 | 24 | 24 | 5 | 5 | 48 | 100 | 50
ep_nuclear_G100000500532 | Rajasthan nuclear power plant_5 -- operating | nuclear | IND | 2010 |  | Rajasthan |  | operating | e_w311571096-765_IND | w311571096-765_IND | 0.22 | 5232.5 | 123.75 | 3.52 | 1 |  | 70 | 24 | 24 | 5 | 5 | 48 | 100 | 50
ep_nuclear_G100000500533 | Rajasthan nuclear power plant_6 -- operating | nuclear | IND | 2010 |  | Rajasthan |  | operating | e_w311571096-765_IND | w311571096-765_IND | 0.22 | 5232.5 | 123.75 | 3.52 | 1 |  | 70 | 24 | 24 | 5 | 5 | 48 | 100 | 50
ep_nuclear_G100000500535 | Kaiga nuclear power plant_1 -- operating | nuclear | IND | 2000 |  | Karnataka |  | operating | e_w429459345-765_IND | w429459345-765_IND | 0.22 | 5232.5 | 123.75 | 3.52 | 1 |  | 70 | 24 | 24 | 5 | 5 | 48 | 100 | 50
ep_nuclear_G100000500536 | Kaiga nuclear power plant_2 -- operating | nuclear | IND | 2000 |  | Karnataka |  | operating | e_w429459345-765_IND | w429459345-765_IND | 0.22 | 5232.5 | 123.75 | 3.52 | 1 |  | 70 | 24 | 24 | 5 | 5 | 48 | 100 | 50
ep_nuclear_G100000500540 | Kaiga nuclear power plant_3 -- operating | nuclear | IND | 2007 |  | Karnataka |  | operating | e_w429459345-765_IND | w429459345-765_IND | 0.22 | 5232.5 | 123.75 | 3.52 | 1 |  | 70 | 24 | 24 | 5 | 5 | 48 | 100 | 50
ep_nuclear_G100000500541 | Kaiga nuclear power plant_4 -- operating | nuclear | IND | 2011 |  | Karnataka |  | operating | e_w429459345-765_IND | w429459345-765_IND | 0.22 | 5232.5 | 123.75 | 3.52 | 1 |  | 70 | 24 | 24 | 5 | 5 | 48 | 100 | 50
ep_nuclear_G100000500550 | Rajasthan nuclear power plant_2 -- operating | nuclear | IND | 1981 |  | Rajasthan |  | operating | e_w311571096-765_IND | w311571096-765_IND | 0.2 | 5232.5 | 123.75 | 3.52 | 1 |  | 70 | 24 | 24 | 5 | 5 | 48 | 100 | 50
ep_oil_combined_cycle_IN798-765_IND | Aggregated Plant -- operating | oil | IND | 1999 |  |  |  | operating | e_IN798-765_IND | IN798-765_IND | 0.165 | 885.5 | 28.875 | 3.08 | 0.4608 |  | 50 | 2 | 2 | 60 | 60 | 1.75 | 25 | 6
ep_oil_combined_cycle_w473902678-765_IND | Aggregated Plant -- operating | oil | IND | 2000 |  |  |  | operating | e_w473902678-765_IND | w473902678-765_IND | 0.05 | 1039.5 | 34.125 | 3.36 | 0.4416 |  | 50 | 2 | 2 | 60 | 60 | 1.75 | 25 | 6
ep_oil_combined_cycle_w793144832-765_IND | Aggregated Plant -- operating | oil | IND | 2000 |  |  |  | operating | e_w793144832-765_IND | w793144832-765_IND | 0.116 | 885.5 | 28.875 | 3.08 | 0.4608 |  | 50 | 2 | 2 | 60 | 60 | 1.75 | 25 | 6
ep_oil_internal_combustion_IN798-765_IND | Aggregated Plant -- operating | oil | IND | 1997 |  |  |  | operating | e_IN798-765_IND | IN798-765_IND | 0.064 | 805 | 33 | 5.72 | 0.312 |  | 35 | 2 | 2 | 60 | 60 | 1.5 | 20 | 6
ep_oil_internal_combustion_IN798-765_IND | Aggregated Plant -- operating | oil | IND | 1999 |  |  |  | operating | e_IN798-765_IND | IN798-765_IND | 0.096 | 805 | 33 | 5.72 | 0.312 |  | 35 | 2 | 2 | 60 | 60 | 1.5 | 20 | 6
ep_oil_steam_turbine_w372701897-765_IND | Aggregated Plant -- operating | oil | IND | 2012 |  |  |  | operating | e_w372701897-765_IND | w372701897-765_IND | 0.165 | 1046.5 | 37.125 | 4.4 | 0.3216 |  | 35 | 3 | 3 | 40 | 40 | 2 | 25 | 5
ep_solar_013__irena | Aggregated Plant - IRENA Gap - 13_Missing Solar Capacity -- operating | solar | IND | 2022 |  |  |  | operating | elc_spv_IND_013 | 13 | 0.34991 |  |  |  | 0.33123 | 0.21889
ep_solar_015__irena | Aggregated Plant - IRENA Gap - 15_Missing Solar Capacity -- operating | solar | IND | 2022 |  |  |  | operating | elc_spv_IND_015 | 15 | 0.39726 |  |  |  | 0.33123 | 0.21889
ep_solar_029__irena | Aggregated Plant - IRENA Gap - 29_Missing Solar Capacity -- operating | solar | IND | 2022 |  |  |  | operating | elc_spv_IND_029 | 29 | 0.34814 |  |  |  | 0.33123 | 0.21889
ep_solar_pv_001 | Aggregated Plant -- operating | solar | IND | 2011 |  |  |  | operating | elc_spv_IND_001 | 1 | 0.0393 | 850.5 | 14.625 | 0 | 1 | 0.22632
ep_solar_pv_001 | Aggregated Plant -- operating | solar | IND | 2012 |  |  |  | operating | elc_spv_IND_001 | 1 | 0.1075 | 850.5 | 14.625 | 0 | 1 | 0.22632
ep_solar_pv_001 | Aggregated Plant -- operating | solar | IND | 2013 |  |  |  | operating | elc_spv_IND_001 | 1 | 0.058 | 850.5 | 14.625 | 0 | 1 | 0.22632
ep_solar_pv_001 | Aggregated Plant -- operating | solar | IND | 2014 |  |  |  | operating | elc_spv_IND_001 | 1 | 0.0242 | 850.5 | 14.625 | 0 | 1 | 0.22632
ep_solar_pv_001 | Aggregated Plant -- operating | solar | IND | 2015 |  |  |  | operating | elc_spv_IND_001 | 1 | 0.0013 | 850.5 | 14.625 | 0 | 1 | 0.22632
ep_solar_pv_001 | Aggregated Plant -- operating | solar | IND | 2017 |  |  |  | operating | elc_spv_IND_001 | 1 | 0.0214 | 850.5 | 14.625 | 0 | 1 | 0.22632
ep_solar_pv_001 | Aggregated Plant -- operating | solar | IND | 2018 |  |  |  | operating | elc_spv_IND_001 | 1 | 0.0296 | 850.5 | 14.625 | 0 | 1 | 0.22632
ep_solar_pv_001 | Aggregated Plant -- operating | solar | IND | 2019 |  |  |  | operating | elc_spv_IND_001 | 1 | 0.0398 | 850.5 | 14.625 | 0 | 1 | 0.22632
ep_solar_pv_001 | Aggregated Plant -- operating | solar | IND | 2020 |  |  |  | operating | elc_spv_IND_001 | 1 | 0.199 | 740.3291 | 12.6577 | 0 | 1 | 0.22632
ep_solar_pv_001 | Aggregated Plant -- operating | solar | IND | 2021 |  |  |  | operating | elc_spv_IND_001 | 1 | 0.1159 | 736.3499 | 12.5866 | 0 | 1 | 0.22632
ep_solar_pv_001 | Aggregated Plant -- operating | solar | IND | 2022 |  |  |  | operating | elc_spv_IND_001 | 1 | 0.1035 | 850.5 | 14.625 | 0 | 1 | 0.22632
ep_solar_pv_001 | Aggregated Plant -- operating | solar | IND | 2023 |  |  |  | operating | elc_spv_IND_001 | 1 | 0.0345 | 850.5 | 14.625 | 0 | 1 | 0.22632
ep_solar_pv_001 | Aggregated Plant -- operating | solar | IND | 2024 |  |  |  | operating | elc_spv_IND_001 | 1 | 0.07 | 724.5 | 12.375 | 0 | 1 | 0.22632
ep_solar_pv_001 | Aggregated Plant -- construction | solar | IND | 2028 |  |  |  | construction | elc_spv_IND_001 | 1 | 0.222 | 724.5 | 12.375 | 0 | 1 | 0.22632
ep_solar_pv_002 | Aggregated Plant -- operating | solar | IND | 2011 |  |  |  | operating | elc_spv_IND_002 | 2 | 0.0444 | 850.5 | 14.625 | 0 | 1 | 0.23608
ep_solar_pv_002 | Aggregated Plant -- operating | solar | IND | 2013 |  |  |  | operating | elc_spv_IND_002 | 2 | 0.018 | 850.5 | 14.625 | 0 | 1 | 0.23608
ep_solar_pv_002 | Aggregated Plant -- operating | solar | IND | 2015 |  |  |  | operating | elc_spv_IND_002 | 2 | 0.1274 | 751.5989 | 12.8589 | 0 | 1 | 0.23608
ep_solar_pv_002 | Aggregated Plant -- operating | solar | IND | 2017 |  |  |  | operating | elc_spv_IND_002 | 2 | 0.0015 | 850.5 | 14.625 | 0 | 1 | 0.23608
ep_solar_pv_002 | Aggregated Plant -- operating | solar | IND | 2018 |  |  |  | operating | elc_spv_IND_002 | 2 | 0.0106 | 850.5 | 14.625 | 0 | 1 | 0.23608
ep_solar_pv_002 | Aggregated Plant -- operating | solar | IND | 2019 |  |  |  | operating | elc_spv_IND_002 | 2 | 0.0081 | 850.5 | 14.625 | 0 | 1 | 0.23608
ep_solar_pv_002 | Aggregated Plant -- operating | solar | IND | 2021 |  |  |  | operating | elc_spv_IND_002 | 2 | 0.2084 | 729.5787 | 12.4657 | 0 | 1 | 0.23608
ep_solar_pv_002 | Aggregated Plant -- operating | solar | IND | 2022 |  |  |  | operating | elc_spv_IND_002 | 2 | 0.1091 | 735.0096 | 12.5627 | 0 | 1 | 0.23608
ep_solar_pv_002 | Aggregated Plant -- operating | solar | IND | 2023 |  |  |  | operating | elc_spv_IND_002 | 2 | 0.0164 | 850.5 | 14.625 | 0 | 1 | 0.23608
ep_solar_pv_002 | Aggregated Plant -- operating | solar | IND | 2024 |  |  |  | operating | elc_spv_IND_002 | 2 | 0.331 | 743.5332 | 12.7149 | 0 | 1 | 0.23608
ep_solar_pv_003 | Aggregated Plant -- operating | solar | IND | 2014 |  |  |  | operating | elc_spv_IND_003 | 3 | 0.3299 | 738.9753 | 12.6335 | 0 | 1 | 0.22398
ep_solar_pv_003 | Aggregated Plant -- operating | solar | IND | 2015 |  |  |  | operating | elc_spv_IND_003 | 3 | 0.1587 | 850.5 | 14.625 | 0 | 1 | 0.22398
ep_solar_pv_003 | Aggregated Plant -- operating | solar | IND | 2016 |  |  |  | operating | elc_spv_IND_003 | 3 | 0.024 | 850.5 | 14.625 | 0 | 1 | 0.22398
ep_solar_pv_003 | Aggregated Plant -- operating | solar | IND | 2017 |  |  |  | operating | elc_spv_IND_003 | 3 | 0.4141 | 832.2435 | 14.299 | 0 | 1 | 0.22398
ep_solar_pv_003 | Aggregated Plant -- operating | solar | IND | 2018 |  |  |  | operating | elc_spv_IND_003 | 3 | 0.03 | 850.5 | 14.625 | 0 | 1 | 0.22398
ep_solar_pv_003 | Aggregated Plant -- operating | solar | IND | 2019 |  |  |  | operating | elc_spv_IND_003 | 3 | 0.0281 | 850.5 | 14.625 | 0 | 1 | 0.22398
ep_solar_pv_003 | Aggregated Plant -- operating | solar | IND | 2020 |  |  |  | operating | elc_spv_IND_003 | 3 | 0.15 | 724.5 | 12.375 | 0 | 1 | 0.22398
ep_solar_pv_003 | Aggregated Plant -- operating | solar | IND | 2022 |  |  |  | operating | elc_spv_IND_003 | 3 | 0.1279 | 850.5 | 14.625 | 0 | 1 | 0.22398
ep_solar_pv_003 | Aggregated Plant -- operating | solar | IND | 2023 |  |  |  | operating | elc_spv_IND_003 | 3 | 0.0069 | 850.5 | 14.625 | 0 | 1 | 0.22398
ep_solar_pv_003 | Aggregated Plant -- operating | solar | IND | 2024 |  |  |  | operating | elc_spv_IND_003 | 3 | 0.48 | 724.5 | 12.375 | 0 | 1 | 0.22398
ep_solar_pv_004 | Aggregated Plant -- operating | solar | IND | 2012 |  |  |  | operating | elc_spv_IND_004 | 4 | 0.095 | 850.5 | 14.625 | 0 | 1 | 0.22071
ep_solar_pv_004 | Aggregated Plant -- operating | solar | IND | 2013 |  |  |  | operating | elc_spv_IND_004 | 4 | 0.0234 | 850.5 | 14.625 | 0 | 1 | 0.22071
ep_solar_pv_004 | Aggregated Plant -- operating | solar | IND | 2015 |  |  |  | operating | elc_spv_IND_004 | 4 | 0.1193 | 791.355 | 13.5688 | 0 | 1 | 0.22071
ep_solar_pv_004 | Aggregated Plant -- operating | solar | IND | 2016 |  |  |  | operating | elc_spv_IND_004 | 4 | 0.087 | 724.5 | 12.375 | 0 | 1 | 0.22071
ep_solar_pv_004 | Aggregated Plant -- operating | solar | IND | 2017 |  |  |  | operating | elc_spv_IND_004 | 4 | 0.0416 | 850.5 | 14.625 | 0 | 1 | 0.22071
ep_solar_pv_004 | Aggregated Plant -- operating | solar | IND | 2018 |  |  |  | operating | elc_spv_IND_004 | 4 | 0.045 | 850.5 | 14.625 | 0 | 1 | 0.22071
ep_solar_pv_004 | Aggregated Plant -- operating | solar | IND | 2019 |  |  |  | operating | elc_spv_IND_004 | 4 | 0.248 | 812.3952 | 13.9446 | 0 | 1 | 0.22071
ep_solar_pv_004 | Aggregated Plant -- operating | solar | IND | 2020 |  |  |  | operating | elc_spv_IND_004 | 4 | 0.0604 | 850.5 | 14.625 | 0 | 1 | 0.22071
ep_solar_pv_004 | Aggregated Plant -- operating | solar | IND | 2021 |  |  |  | operating | elc_spv_IND_004 | 4 | 0.1319 | 778.8548 | 13.3456 | 0 | 1 | 0.22071
ep_solar_pv_004 | Aggregated Plant -- operating | solar | IND | 2022 |  |  |  | operating | elc_spv_IND_004 | 4 | 0.4407 | 773.3046 | 13.2465 | 0 | 1 | 0.22071
ep_solar_pv_004 | Aggregated Plant -- operating | solar | IND | 2023 |  |  |  | operating | elc_spv_IND_004 | 4 | 0.212 | 850.5 | 14.625 | 0 | 1 | 0.22071
ep_solar_pv_004 | Aggregated Plant -- operating | solar | IND | 2024 |  |  |  | operating | elc_spv_IND_004 | 4 | 0.013 | 850.5 | 14.625 | 0 | 1 | 0.22071
ep_solar_pv_004 | Aggregated Plant -- construction | solar | IND | 2025 |  |  |  | construction | elc_spv_IND_004 | 4 | 0.102 | 724.5 | 12.375 | 0 | 1 | 0.22071
ep_solar_pv_004 | Aggregated Plant -- construction | solar | IND | 2028 |  |  |  | construction | elc_spv_IND_004 | 4 | 0.272 | 738.3971 | 12.6232 | 0 | 1 | 0.22071
ep_solar_pv_005 | Aggregated Plant -- operating | solar | IND | 2011 |  |  |  | operating | elc_spv_IND_005 | 5 | 0.01 | 850.5 | 14.625 | 0 | 1 | 0.21808
ep_solar_pv_005 | Aggregated Plant -- operating | solar | IND | 2012 |  |  |  | operating | elc_spv_IND_005 | 5 | 0.02 | 850.5 | 14.625 | 0 | 1 | 0.21808
ep_solar_pv_005 | Aggregated Plant -- operating | solar | IND | 2013 |  |  |  | operating | elc_spv_IND_005 | 5 | 0.02 | 850.5 | 14.625 | 0 | 1 | 0.21808
ep_solar_pv_005 | Aggregated Plant -- operating | solar | IND | 2014 |  |  |  | operating | elc_spv_IND_005 | 5 | 0.01 | 850.5 | 14.625 | 0 | 1 | 0.21808
ep_solar_pv_005 | Aggregated Plant -- operating | solar | IND | 2015 |  |  |  | operating | elc_spv_IND_005 | 5 | 0.01 | 850.5 | 14.625 | 0 | 1 | 0.21808
ep_solar_pv_005 | Aggregated Plant -- operating | solar | IND | 2016 |  |  |  | operating | elc_spv_IND_005 | 5 | 0.136 | 733.7647 | 12.5404 | 0 | 1 | 0.21808
ep_solar_pv_005 | Aggregated Plant -- operating | solar | IND | 2017 |  |  |  | operating | elc_spv_IND_005 | 5 | 0.0901 | 776.3824 | 13.3015 | 0 | 1 | 0.21808
ep_solar_pv_005 | Aggregated Plant -- operating | solar | IND | 2018 |  |  |  | operating | elc_spv_IND_005 | 5 | 0.01 | 850.5 | 14.625 | 0 | 1 | 0.21808
ep_solar_pv_005 | Aggregated Plant -- operating | solar | IND | 2019 |  |  |  | operating | elc_spv_IND_005 | 5 | 0.0064 | 850.5 | 14.625 | 0 | 1 | 0.21808
ep_solar_pv_005 | Aggregated Plant -- operating | solar | IND | 2020 |  |  |  | operating | elc_spv_IND_005 | 5 | 0.0034 | 850.5 | 14.625 | 0 | 1 | 0.21808
ep_solar_pv_005 | Aggregated Plant -- operating | solar | IND | 2021 |  |  |  | operating | elc_spv_IND_005 | 5 | 0.0199 | 850.5 | 14.625 | 0 | 1 | 0.21808
ep_solar_pv_005 | Aggregated Plant -- operating | solar | IND | 2022 |  |  |  | operating | elc_spv_IND_005 | 5 | 0.2073 | 759.3278 | 12.9969 | 0 | 1 | 0.21808
ep_solar_pv_005 | Aggregated Plant -- operating | solar | IND | 2023 |  |  |  | operating | elc_spv_IND_005 | 5 | 0.0206 | 850.5 | 14.625 | 0 | 1 | 0.21808
ep_solar_pv_006 | Aggregated Plant -- operating | solar | IND | 2015 |  |  |  | operating | elc_spv_IND_006 | 6 | 0.0055 | 850.5 | 14.625 | 0 | 1 | 0.20717
ep_solar_pv_006 | Aggregated Plant -- operating | solar | IND | 2017 |  |  |  | operating | elc_spv_IND_006 | 6 | 0.0126 | 850.5 | 14.625 | 0 | 1 | 0.20717
ep_solar_pv_006 | Aggregated Plant -- operating | solar | IND | 2018 |  |  |  | operating | elc_spv_IND_006 | 6 | 0.0016 | 850.5 | 14.625 | 0 | 1 | 0.20717
ep_solar_pv_006 | Aggregated Plant -- operating | solar | IND | 2019 |  |  |  | operating | elc_spv_IND_006 | 6 | 0.0023 | 850.5 | 14.625 | 0 | 1 | 0.20717
ep_solar_pv_006 | Aggregated Plant -- operating | solar | IND | 2021 |  |  |  | operating | elc_spv_IND_006 | 6 | 0.0023 | 850.5 | 14.625 | 0 | 1 | 0.20717
ep_solar_pv_007 | Aggregated Plant -- operating | solar | IND | 2013 |  |  |  | operating | elc_spv_IND_007 | 7 | 0.125 | 724.5 | 12.375 | 0 | 1 | 0.20924
ep_solar_pv_007 | Aggregated Plant -- operating | solar | IND | 2015 |  |  |  | operating | elc_spv_IND_007 | 7 | 0.001 | 850.5 | 14.625 | 0 | 1 | 0.20924
ep_solar_pv_007 | Aggregated Plant -- operating | solar | IND | 2017 |  |  |  | operating | elc_spv_IND_007 | 7 | 0.2294 | 795.5741 | 13.6442 | 0 | 1 | 0.20924
ep_solar_pv_007 | Aggregated Plant -- operating | solar | IND | 2018 |  |  |  | operating | elc_spv_IND_007 | 7 | 0.2203 | 773.2871 | 13.2462 | 0 | 1 | 0.20924
ep_solar_pv_007 | Aggregated Plant -- operating | solar | IND | 2019 |  |  |  | operating | elc_spv_IND_007 | 7 | 0.037 | 850.5 | 14.625 | 0 | 1 | 0.20924
ep_solar_pv_007 | Aggregated Plant -- operating | solar | IND | 2020 |  |  |  | operating | elc_spv_IND_007 | 7 | 0.207 | 788.413 | 13.5163 | 0 | 1 | 0.20924
ep_solar_pv_007 | Aggregated Plant -- operating | solar | IND | 2021 |  |  |  | operating | elc_spv_IND_007 | 7 | 0.005 | 850.5 | 14.625 | 0 | 1 | 0.20924
ep_solar_pv_007 | Aggregated Plant -- operating | solar | IND | 2022 |  |  |  | operating | elc_spv_IND_007 | 7 | 0.0421 | 850.5 | 14.625 | 0 | 1 | 0.20924
ep_solar_pv_007 | Aggregated Plant -- operating | solar | IND | 2023 |  |  |  | operating | elc_spv_IND_007 | 7 | 0.0153 | 850.5 | 14.625 | 0 | 1 | 0.20924
ep_solar_pv_007 | Aggregated Plant -- operating | solar | IND | 2024 |  |  |  | operating | elc_spv_IND_007 | 7 | 0.0171 | 850.5 | 14.625 | 0 | 1 | 0.20924
ep_solar_pv_008 | Aggregated Plant -- operating | solar | IND | 2015 |  |  |  | operating | elc_spv_IND_008 | 8 | 0.005 | 850.5 | 14.625 | 0 | 1 | 0.2043
ep_solar_pv_008 | Aggregated Plant -- operating | solar | IND | 2017 |  |  |  | operating | elc_spv_IND_008 | 8 | 0.005 | 850.5 | 14.625 | 0 | 1 | 0.2043
ep_solar_pv_008 | Aggregated Plant -- operating | solar | IND | 2019 |  |  |  | operating | elc_spv_IND_008 | 8 | 0.001 | 850.5 | 14.625 | 0 | 1 | 0.2043
ep_solar_pv_008 | Aggregated Plant -- operating | solar | IND | 2020 |  |  |  | operating | elc_spv_IND_008 | 8 | 0.0068 | 850.5 | 14.625 | 0 | 1 | 0.2043
ep_solar_pv_008 | Aggregated Plant -- operating | solar | IND | 2021 |  |  |  | operating | elc_spv_IND_008 | 8 | 0.016 | 850.5 | 14.625 | 0 | 1 | 0.2043
ep_solar_pv_008 | Aggregated Plant -- operating | solar | IND | 2022 |  |  |  | operating | elc_spv_IND_008 | 8 | 0.0103 | 850.5 | 14.625 | 0 | 1 | 0.2043
ep_solar_pv_008 | Aggregated Plant -- operating | solar | IND | 2023 |  |  |  | operating | elc_spv_IND_008 | 8 | 0.0105 | 850.5 | 14.625 | 0 | 1 | 0.2043
ep_solar_pv_009 | Aggregated Plant -- operating | solar | IND | 2012 |  |  |  | operating | elc_spv_IND_009 | 9 | 0.0085 | 850.5 | 14.625 | 0 | 1 | 0.20775
ep_solar_pv_009 | Aggregated Plant -- operating | solar | IND | 2015 |  |  |  | operating | elc_spv_IND_009 | 9 | 0.05 | 850.5 | 14.625 | 0 | 1 | 0.20775
ep_solar_pv_009 | Aggregated Plant -- operating | solar | IND | 2016 |  |  |  | operating | elc_spv_IND_009 | 9 | 0.005 | 850.5 | 14.625 | 0 | 1 | 0.20775
ep_solar_pv_009 | Aggregated Plant -- operating | solar | IND | 2017 |  |  |  | operating | elc_spv_IND_009 | 9 | 0.02 | 850.5 | 14.625 | 0 | 1 | 0.20775
ep_solar_pv_009 | Aggregated Plant -- operating | solar | IND | 2018 |  |  |  | operating | elc_spv_IND_009 | 9 | 0.3074 | 736.9606 | 12.5975 | 0 | 1 | 0.20775
ep_solar_pv_009 | Aggregated Plant -- operating | solar | IND | 2019 |  |  |  | operating | elc_spv_IND_009 | 9 | 0.0013 | 850.5 | 14.625 | 0 | 1 | 0.20775
ep_solar_pv_009 | Aggregated Plant -- operating | solar | IND | 2020 |  |  |  | operating | elc_spv_IND_009 | 9 | 0.01 | 850.5 | 14.625 | 0 | 1 | 0.20775
ep_solar_pv_009 | Aggregated Plant -- operating | solar | IND | 2021 |  |  |  | operating | elc_spv_IND_009 | 9 | 0.0035 | 850.5 | 14.625 | 0 | 1 | 0.20775
ep_solar_pv_009 | Aggregated Plant -- operating | solar | IND | 2022 |  |  |  | operating | elc_spv_IND_009 | 9 | 0.0175 | 850.5 | 14.625 | 0 | 1 | 0.20775
ep_solar_pv_009 | Aggregated Plant -- operating | solar | IND | 2023 |  |  |  | operating | elc_spv_IND_009 | 9 | 0.0034 | 850.5 | 14.625 | 0 | 1 | 0.20775
ep_solar_pv_009 | Aggregated Plant -- construction | solar | IND | 2028 |  |  |  | construction | elc_spv_IND_009 | 9 | 0.05 | 850.5 | 14.625 | 0 | 1 | 0.20775
ep_solar_pv_010 | Aggregated Plant -- operating | solar | IND | 2013 |  |  |  | operating | elc_spv_IND_010 | 10 | 0.02 | 850.5 | 14.625 | 0 | 1 | 0.21019
ep_solar_pv_010 | Aggregated Plant -- operating | solar | IND | 2014 |  |  |  | operating | elc_spv_IND_010 | 10 | 0.048 | 850.5 | 14.625 | 0 | 1 | 0.21019
ep_solar_pv_010 | Aggregated Plant -- operating | solar | IND | 2015 |  |  |  | operating | elc_spv_IND_010 | 10 | 0.05 | 850.5 | 14.625 | 0 | 1 | 0.21019
ep_solar_pv_010 | Aggregated Plant -- operating | solar | IND | 2016 |  |  |  | operating | elc_spv_IND_010 | 10 | 0.054 | 850.5 | 14.625 | 0 | 1 | 0.21019
ep_solar_pv_010 | Aggregated Plant -- operating | solar | IND | 2017 |  |  |  | operating | elc_spv_IND_010 | 10 | 0.0218 | 850.5 | 14.625 | 0 | 1 | 0.21019
ep_solar_pv_010 | Aggregated Plant -- operating | solar | IND | 2018 |  |  |  | operating | elc_spv_IND_010 | 10 | 0.0506 | 850.5 | 14.625 | 0 | 1 | 0.21019
ep_solar_pv_010 | Aggregated Plant -- operating | solar | IND | 2021 |  |  |  | operating | elc_spv_IND_010 | 10 | 0.0021 | 850.5 | 14.625 | 0 | 1 | 0.21019
ep_solar_pv_010 | Aggregated Plant -- operating | solar | IND | 2023 |  |  |  | operating | elc_spv_IND_010 | 10 | 0.0125 | 850.5 | 14.625 | 0 | 1 | 0.21019
ep_solar_pv_010 | Aggregated Plant -- operating | solar | IND | 2024 |  |  |  | operating | elc_spv_IND_010 | 10 | 0.2457 | 732.0385 | 12.5096 | 0 | 1 | 0.21019
ep_solar_pv_010 | Aggregated Plant -- construction | solar | IND | 2028 |  |  |  | construction | elc_spv_IND_010 | 10 | 0.375 | 724.5 | 12.375 | 0 | 1 | 0.21019
ep_solar_pv_011 | Aggregated Plant -- operating | solar | IND | 2012 |  |  |  | operating | elc_spv_IND_011 | 11 | 0.0148 | 850.5 | 14.625 | 0 | 1 | 0.20907
ep_solar_pv_011 | Aggregated Plant -- operating | solar | IND | 2015 |  |  |  | operating | elc_spv_IND_011 | 11 | 0.2113 | 767.0168 | 13.1342 | 0 | 1 | 0.20907
ep_solar_pv_011 | Aggregated Plant -- operating | solar | IND | 2017 |  |  |  | operating | elc_spv_IND_011 | 11 | 0.0527 | 850.5 | 14.625 | 0 | 1 | 0.20907
ep_solar_pv_011 | Aggregated Plant -- operating | solar | IND | 2018 |  |  |  | operating | elc_spv_IND_011 | 11 | 0.0028 | 850.5 | 14.625 | 0 | 1 | 0.20907
ep_solar_pv_011 | Aggregated Plant -- operating | solar | IND | 2019 |  |  |  | operating | elc_spv_IND_011 | 11 | 0.0074 | 850.5 | 14.625 | 0 | 1 | 0.20907
ep_solar_pv_011 | Aggregated Plant -- operating | solar | IND | 2021 |  |  |  | operating | elc_spv_IND_011 | 11 | 0.0061 | 850.5 | 14.625 | 0 | 1 | 0.20907
ep_solar_pv_011 | Aggregated Plant -- operating | solar | IND | 2024 |  |  |  | operating | elc_spv_IND_011 | 11 | 0.1817 | 727.0658 | 12.4208 | 0 | 1 | 0.20907
ep_solar_pv_012 | Aggregated Plant -- operating | solar | IND | 2014 |  |  |  | operating | elc_spv_IND_012 | 12 | 0.068 | 850.5 | 14.625 | 0 | 1 | 0.23898
ep_solar_pv_012 | Aggregated Plant -- operating | solar | IND | 2015 |  |  |  | operating | elc_spv_IND_012 | 12 | 0.0249 | 850.5 | 14.625 | 0 | 1 | 0.23898
ep_solar_pv_012 | Aggregated Plant -- operating | solar | IND | 2016 |  |  |  | operating | elc_spv_IND_012 | 12 | 0.05 | 850.5 | 14.625 | 0 | 1 | 0.23898
ep_solar_pv_012 | Aggregated Plant -- operating | solar | IND | 2017 |  |  |  | operating | elc_spv_IND_012 | 12 | 0.1702 | 776.4694 | 13.303 | 0 | 1 | 0.23898
ep_solar_pv_012 | Aggregated Plant -- operating | solar | IND | 2018 |  |  |  | operating | elc_spv_IND_012 | 12 | 0.0021 | 850.5 | 14.625 | 0 | 1 | 0.23898
ep_solar_pv_012 | Aggregated Plant -- operating | solar | IND | 2019 |  |  |  | operating | elc_spv_IND_012 | 12 | 0.0012 | 850.5 | 14.625 | 0 | 1 | 0.23898
ep_solar_pv_012 | Aggregated Plant -- operating | solar | IND | 2021 |  |  |  | operating | elc_spv_IND_012 | 12 | 0.003 | 850.5 | 14.625 | 0 | 1 | 0.23898
ep_solar_pv_012 | Aggregated Plant -- operating | solar | IND | 2023 |  |  |  | operating | elc_spv_IND_012 | 12 | 0.005 | 850.5 | 14.625 | 0 | 1 | 0.23898
ep_solar_pv_013 | Aggregated Plant -- operating | solar | IND | 2014 |  |  |  | operating | elc_spv_IND_013 | 13 | 0.012 | 850.5 | 14.625 | 0 | 1 | 0.22555
ep_solar_pv_013 | Aggregated Plant -- operating | solar | IND | 2015 |  |  |  | operating | elc_spv_IND_013 | 13 | 0.1359 | 850.5 | 14.625 | 0 | 1 | 0.22555
ep_solar_pv_013 | Aggregated Plant -- operating | solar | IND | 2016 |  |  |  | operating | elc_spv_IND_013 | 13 | 0.1902 | 850.5 | 14.625 | 0 | 1 | 0.22555
ep_solar_pv_013 | Aggregated Plant -- operating | solar | IND | 2017 |  |  |  | operating | elc_spv_IND_013 | 13 | 0.1682 | 850.5 | 14.625 | 0 | 1 | 0.22555
ep_solar_pv_013 | Aggregated Plant -- operating | solar | IND | 2018 |  |  |  | operating | elc_spv_IND_013 | 13 | 0.0154 | 850.5 | 14.625 | 0 | 1 | 0.22555
ep_solar_pv_013 | Aggregated Plant -- operating | solar | IND | 2019 |  |  |  | operating | elc_spv_IND_013 | 13 | 0.007 | 850.5 | 14.625 | 0 | 1 | 0.22555
ep_solar_pv_013 | Aggregated Plant -- operating | solar | IND | 2020 |  |  |  | operating | elc_spv_IND_013 | 13 | 0.02 | 850.5 | 14.625 | 0 | 1 | 0.22555
ep_solar_pv_013 | Aggregated Plant -- operating | solar | IND | 2021 |  |  |  | operating | elc_spv_IND_013 | 13 | 0.02 | 850.5 | 14.625 | 0 | 1 | 0.22555
ep_solar_pv_014 | Aggregated Plant -- operating | solar | IND | 2011 |  |  |  | operating | elc_spv_IND_014 | 14 | 0.02 | 850.5 | 14.625 | 0 | 1 | 0.24697
ep_solar_pv_014 | Aggregated Plant -- operating | solar | IND | 2012 |  |  |  | operating | elc_spv_IND_014 | 14 | 0.0915 | 850.5 | 14.625 | 0 | 1 | 0.24697
ep_solar_pv_014 | Aggregated Plant -- operating | solar | IND | 2013 |  |  |  | operating | elc_spv_IND_014 | 14 | 0.32 | 807.1875 | 13.8516 | 0 | 1 | 0.24697
ep_solar_pv_014 | Aggregated Plant -- operating | solar | IND | 2014 |  |  |  | operating | elc_spv_IND_014 | 14 | 0.052 | 850.5 | 14.625 | 0 | 1 | 0.24697
ep_solar_pv_014 | Aggregated Plant -- operating | solar | IND | 2015 |  |  |  | operating | elc_spv_IND_014 | 14 | 0.4089 | 833.2439 | 14.3169 | 0 | 1 | 0.24697
ep_solar_pv_014 | Aggregated Plant -- operating | solar | IND | 2017 |  |  |  | operating | elc_spv_IND_014 | 14 | 0.655 | 758.1641 | 12.9761 | 0 | 1 | 0.24697
ep_solar_pv_014 | Aggregated Plant -- operating | solar | IND | 2018 |  |  |  | operating | elc_spv_IND_014 | 14 | 0.355 | 747.5704 | 12.787 | 0 | 1 | 0.24697
ep_solar_pv_014 | Aggregated Plant -- operating | solar | IND | 2019 |  |  |  | operating | elc_spv_IND_014 | 14 | 0.2162 | 728.1133 | 12.4395 | 0 | 1 | 0.24697
ep_solar_pv_014 | Aggregated Plant -- operating | solar | IND | 2020 |  |  |  | operating | elc_spv_IND_014 | 14 | 0.034 | 850.5 | 14.625 | 0 | 1 | 0.24697
ep_solar_pv_014 | Aggregated Plant -- operating | solar | IND | 2021 |  |  |  | operating | elc_spv_IND_014 | 14 | 0.5985 | 735.7632 | 12.5761 | 0 | 1 | 0.24697
ep_solar_pv_014 | Aggregated Plant -- operating | solar | IND | 2022 |  |  |  | operating | elc_spv_IND_014 | 14 | 0.1904 | 734.6912 | 12.557 | 0 | 1 | 0.24697
ep_solar_pv_014 | Aggregated Plant -- operating | solar | IND | 2023 |  |  |  | operating | elc_spv_IND_014 | 14 | 0.1017 | 726.6062 | 12.4126 | 0 | 1 | 0.24697
ep_solar_pv_014 | Aggregated Plant -- operating | solar | IND | 2024 |  |  |  | operating | elc_spv_IND_014 | 14 | 0.3362 | 728.6975 | 12.45 | 0 | 1 | 0.24697
ep_solar_pv_014 | Aggregated Plant -- construction | solar | IND | 2028 |  |  |  | construction | elc_spv_IND_014 | 14 | 0.592 | 745.7838 | 12.7551 | 0 | 1 | 0.24697
ep_solar_pv_015 | Aggregated Plant -- operating | solar | IND | 2011 |  |  |  | operating | elc_spv_IND_015 | 15 | 0.005 | 850.5 | 14.625 | 0 | 1 | 0.23534
ep_solar_pv_015 | Aggregated Plant -- operating | solar | IND | 2013 |  |  |  | operating | elc_spv_IND_015 | 15 | 0.035 | 850.5 | 14.625 | 0 | 1 | 0.23534
ep_solar_pv_015 | Aggregated Plant -- operating | solar | IND | 2014 |  |  |  | operating | elc_spv_IND_015 | 15 | 0.006 | 850.5 | 14.625 | 0 | 1 | 0.23534
ep_solar_pv_015 | Aggregated Plant -- operating | solar | IND | 2015 |  |  |  | operating | elc_spv_IND_015 | 15 | 0.1874 | 850.5 | 14.625 | 0 | 1 | 0.23534
ep_solar_pv_015 | Aggregated Plant -- operating | solar | IND | 2016 |  |  |  | operating | elc_spv_IND_015 | 15 | 0.0206 | 850.5 | 14.625 | 0 | 1 | 0.23534
ep_solar_pv_015 | Aggregated Plant -- operating | solar | IND | 2017 |  |  |  | operating | elc_spv_IND_015 | 15 | 0.0387 | 850.5 | 14.625 | 0 | 1 | 0.23534
ep_solar_pv_015 | Aggregated Plant -- operating | solar | IND | 2018 |  |  |  | operating | elc_spv_IND_015 | 15 | 0.0229 | 850.5 | 14.625 | 0 | 1 | 0.23534
ep_solar_pv_015 | Aggregated Plant -- operating | solar | IND | 2019 |  |  |  | operating | elc_spv_IND_015 | 15 | 0.0171 | 850.5 | 14.625 | 0 | 1 | 0.23534
ep_solar_pv_015 | Aggregated Plant -- operating | solar | IND | 2020 |  |  |  | operating | elc_spv_IND_015 | 15 | 0.042 | 850.5 | 14.625 | 0 | 1 | 0.23534
ep_solar_pv_015 | Aggregated Plant -- operating | solar | IND | 2021 |  |  |  | operating | elc_spv_IND_015 | 15 | 0.0088 | 850.5 | 14.625 | 0 | 1 | 0.23534
ep_solar_pv_015 | Aggregated Plant -- operating | solar | IND | 2022 |  |  |  | operating | elc_spv_IND_015 | 15 | 0.2776 | 732.4885 | 12.5177 | 0 | 1 | 0.23534
ep_solar_pv_015 | Aggregated Plant -- operating | solar | IND | 2023 |  |  |  | operating | elc_spv_IND_015 | 15 | 0.2719 | 730.0145 | 12.4735 | 0 | 1 | 0.23534
ep_solar_pv_015 | Aggregated Plant -- operating | solar | IND | 2024 |  |  |  | operating | elc_spv_IND_015 | 15 | 0.1369 | 726.2487 | 12.4062 | 0 | 1 | 0.23534
ep_solar_pv_015 | Aggregated Plant -- construction | solar | IND | 2025 |  |  |  | construction | elc_spv_IND_015 | 15 | 0.3225 | 724.5 | 12.375 | 0 | 1 | 0.23534
ep_solar_pv_015 | Aggregated Plant -- construction | solar | IND | 2026 |  |  |  | construction | elc_spv_IND_015 | 15 | 0.15 | 724.5 | 12.375 | 0 | 1 | 0.23534
ep_solar_pv_016 | Aggregated Plant -- operating | solar | IND | 2015 |  |  |  | operating | elc_spv_IND_016 | 16 | 0.0114 | 850.5 | 14.625 | 0 | 1 | 0.21897
ep_solar_pv_016 | Aggregated Plant -- operating | solar | IND | 2020 |  |  |  | operating | elc_spv_IND_016 | 16 | 0.0017 | 850.5 | 14.625 | 0 | 1 | 0.21897
ep_solar_pv_017 | Aggregated Plant -- operating | solar | IND | 2015 |  |  |  | operating | elc_spv_IND_017 | 17 | 0.0114 | 850.5 | 14.625 | 0 | 1 | 0.22207
ep_solar_pv_017 | Aggregated Plant -- operating | solar | IND | 2016 |  |  |  | operating | elc_spv_IND_017 | 17 | 0.1891 | 746.555 | 12.7688 | 0 | 1 | 0.22207
ep_solar_pv_017 | Aggregated Plant -- operating | solar | IND | 2017 |  |  |  | operating | elc_spv_IND_017 | 17 | 0.2273 | 814.4683 | 13.9816 | 0 | 1 | 0.22207
ep_solar_pv_017 | Aggregated Plant -- operating | solar | IND | 2018 |  |  |  | operating | elc_spv_IND_017 | 17 | 0.04 | 850.5 | 14.625 | 0 | 1 | 0.22207
ep_solar_pv_017 | Aggregated Plant -- operating | solar | IND | 2019 |  |  |  | operating | elc_spv_IND_017 | 17 | 0.0029 | 850.5 | 14.625 | 0 | 1 | 0.22207
ep_solar_pv_017 | Aggregated Plant -- operating | solar | IND | 2020 |  |  |  | operating | elc_spv_IND_017 | 17 | 0.0049 | 850.5 | 14.625 | 0 | 1 | 0.22207
ep_solar_pv_017 | Aggregated Plant -- operating | solar | IND | 2021 |  |  |  | operating | elc_spv_IND_017 | 17 | 0.102 | 724.5 | 12.375 | 0 | 1 | 0.22207
ep_solar_pv_017 | Aggregated Plant -- operating | solar | IND | 2022 |  |  |  | operating | elc_spv_IND_017 | 17 | 0.007 | 850.5 | 14.625 | 0 | 1 | 0.22207
ep_solar_pv_017 | Aggregated Plant -- construction | solar | IND | 2028 |  |  |  | construction | elc_spv_IND_017 | 17 | 0.122 | 747.2213 | 12.7807 | 0 | 1 | 0.22207
ep_solar_pv_018 | Aggregated Plant -- operating | solar | IND | 2015 |  |  |  | operating | elc_spv_IND_018 | 18 | 0.2653 | 765.0119 | 13.0984 | 0 | 1 | 0.2173
ep_solar_pv_018 | Aggregated Plant -- operating | solar | IND | 2016 |  |  |  | operating | elc_spv_IND_018 | 18 | 0.03 | 850.5 | 14.625 | 0 | 1 | 0.2173
ep_solar_pv_018 | Aggregated Plant -- operating | solar | IND | 2017 |  |  |  | operating | elc_spv_IND_018 | 18 | 0.0883 | 777.7254 | 13.3255 | 0 | 1 | 0.2173
ep_solar_pv_018 | Aggregated Plant -- operating | solar | IND | 2018 |  |  |  | operating | elc_spv_IND_018 | 18 | 0.0038 | 850.5 | 14.625 | 0 | 1 | 0.2173
ep_solar_pv_018 | Aggregated Plant -- operating | solar | IND | 2019 |  |  |  | operating | elc_spv_IND_018 | 18 | 0.0562 | 850.5 | 14.625 | 0 | 1 | 0.2173
ep_solar_pv_018 | Aggregated Plant -- operating | solar | IND | 2020 |  |  |  | operating | elc_spv_IND_018 | 18 | 0.0104 | 850.5 | 14.625 | 0 | 1 | 0.2173
ep_solar_pv_018 | Aggregated Plant -- operating | solar | IND | 2021 |  |  |  | operating | elc_spv_IND_018 | 18 | 0.0078 | 850.5 | 14.625 | 0 | 1 | 0.2173
ep_solar_pv_018 | Aggregated Plant -- operating | solar | IND | 2022 |  |  |  | operating | elc_spv_IND_018 | 18 | 0.0036 | 850.5 | 14.625 | 0 | 1 | 0.2173
ep_solar_pv_018 | Aggregated Plant -- operating | solar | IND | 2023 |  |  |  | operating | elc_spv_IND_018 | 18 | 0.0091 | 850.5 | 14.625 | 0 | 1 | 0.2173
ep_solar_pv_018 | Aggregated Plant -- operating | solar | IND | 2024 |  |  |  | operating | elc_spv_IND_018 | 18 | 0.1635 | 769.5826 | 13.18 | 0 | 1 | 0.2173
ep_solar_pv_019 | Aggregated Plant -- operating | solar | IND | 2016 |  |  |  | operating | elc_spv_IND_019 | 19 | 0.037 | 850.5 | 14.625 | 0 | 1 | 0.21521
ep_solar_pv_019 | Aggregated Plant -- operating | solar | IND | 2019 |  |  |  | operating | elc_spv_IND_019 | 19 | 0.0068 | 850.5 | 14.625 | 0 | 1 | 0.21521
ep_solar_pv_019 | Aggregated Plant -- operating | solar | IND | 2020 |  |  |  | operating | elc_spv_IND_019 | 19 | 0.003 | 850.5 | 14.625 | 0 | 1 | 0.21521
ep_solar_pv_019 | Aggregated Plant -- operating | solar | IND | 2021 |  |  |  | operating | elc_spv_IND_019 | 19 | 0.0071 | 850.5 | 14.625 | 0 | 1 | 0.21521
ep_solar_pv_019 | Aggregated Plant -- operating | solar | IND | 2024 |  |  |  | operating | elc_spv_IND_019 | 19 | 0.0828 | 737.8913 | 12.6141 | 0 | 1 | 0.21521
ep_solar_pv_020 | Aggregated Plant -- operating | solar | IND | 2015 |  |  |  | operating | elc_spv_IND_020 | 20 | 0.3199 | 765.4234 | 13.1058 | 0 | 1 | 0.22018
ep_solar_pv_020 | Aggregated Plant -- operating | solar | IND | 2016 |  |  |  | operating | elc_spv_IND_020 | 20 | 0.0355 | 850.5 | 14.625 | 0 | 1 | 0.22018
ep_solar_pv_020 | Aggregated Plant -- operating | solar | IND | 2017 |  |  |  | operating | elc_spv_IND_020 | 20 | 0.2409 | 850.5 | 14.625 | 0 | 1 | 0.22018
ep_solar_pv_020 | Aggregated Plant -- operating | solar | IND | 2018 |  |  |  | operating | elc_spv_IND_020 | 20 | 0.0571 | 850.5 | 14.625 | 0 | 1 | 0.22018
ep_solar_pv_020 | Aggregated Plant -- operating | solar | IND | 2020 |  |  |  | operating | elc_spv_IND_020 | 20 | 0.0222 | 850.5 | 14.625 | 0 | 1 | 0.22018
ep_solar_pv_020 | Aggregated Plant -- operating | solar | IND | 2021 |  |  |  | operating | elc_spv_IND_020 | 20 | 0.364 | 763.9615 | 13.0797 | 0 | 1 | 0.22018
ep_solar_pv_020 | Aggregated Plant -- operating | solar | IND | 2022 |  |  |  | operating | elc_spv_IND_020 | 20 | 0.1338 | 779.8722 | 13.3638 | 0 | 1 | 0.22018
ep_solar_pv_020 | Aggregated Plant -- operating | solar | IND | 2023 |  |  |  | operating | elc_spv_IND_020 | 20 | 0.1024 | 758.2148 | 12.9771 | 0 | 1 | 0.22018
ep_solar_pv_020 | Aggregated Plant -- operating | solar | IND | 2024 |  |  |  | operating | elc_spv_IND_020 | 20 | 0.1675 | 762.1119 | 13.0466 | 0 | 1 | 0.22018
ep_solar_pv_021 | Aggregated Plant -- operating | solar | IND | 2017 |  |  |  | operating | elc_spv_IND_021 | 21 | 0.0065 | 850.5 | 14.625 | 0 | 1 | 0.22542
ep_solar_pv_021 | Aggregated Plant -- operating | solar | IND | 2018 |  |  |  | operating | elc_spv_IND_021 | 21 | 0.02 | 850.5 | 14.625 | 0 | 1 | 0.22542
ep_solar_pv_022 | Aggregated Plant -- operating | solar | IND | 2015 |  |  |  | operating | elc_spv_IND_022 | 22 | 0.0367 | 850.5 | 14.625 | 0 | 1 | 0.22353
ep_solar_pv_022 | Aggregated Plant -- operating | solar | IND | 2017 |  |  |  | operating | elc_spv_IND_022 | 22 | 0.0686 | 850.5 | 14.625 | 0 | 1 | 0.22353
ep_solar_pv_022 | Aggregated Plant -- operating | solar | IND | 2018 |  |  |  | operating | elc_spv_IND_022 | 22 | 0.014 | 850.5 | 14.625 | 0 | 1 | 0.22353
ep_solar_pv_022 | Aggregated Plant -- operating | solar | IND | 2019 |  |  |  | operating | elc_spv_IND_022 | 22 | 0.0043 | 850.5 | 14.625 | 0 | 1 | 0.22353
ep_solar_pv_022 | Aggregated Plant -- operating | solar | IND | 2020 |  |  |  | operating | elc_spv_IND_022 | 22 | 0.0213 | 850.5 | 14.625 | 0 | 1 | 0.22353
ep_solar_pv_022 | Aggregated Plant -- operating | solar | IND | 2021 |  |  |  | operating | elc_spv_IND_022 | 22 | 0.0072 | 850.5 | 14.625 | 0 | 1 | 0.22353
ep_solar_pv_022 | Aggregated Plant -- operating | solar | IND | 2022 |  |  |  | operating | elc_spv_IND_022 | 22 | 0.07 | 850.5 | 14.625 | 0 | 1 | 0.22353
ep_solar_pv_022 | Aggregated Plant -- operating | solar | IND | 2023 |  |  |  | operating | elc_spv_IND_022 | 22 | 0.0056 | 850.5 | 14.625 | 0 | 1 | 0.22353
ep_solar_pv_022 | Aggregated Plant -- operating | solar | IND | 2024 |  |  |  | operating | elc_spv_IND_022 | 22 | 0.0166 | 850.5 | 14.625 | 0 | 1 | 0.22353
ep_solar_pv_023 | Aggregated Plant -- operating | solar | IND | 2015 |  |  |  | operating | elc_spv_IND_023 | 23 | 0.0154 | 850.5 | 14.625 | 0 | 1 | 0.21402
ep_solar_pv_023 | Aggregated Plant -- operating | solar | IND | 2017 |  |  |  | operating | elc_spv_IND_023 | 23 | 0.087 | 724.5 | 12.375 | 0 | 1 | 0.21402
ep_solar_pv_023 | Aggregated Plant -- operating | solar | IND | 2021 |  |  |  | operating | elc_spv_IND_023 | 23 | 0.0116 | 850.5 | 14.625 | 0 | 1 | 0.21402
ep_solar_pv_023 | Aggregated Plant -- operating | solar | IND | 2022 |  |  |  | operating | elc_spv_IND_023 | 23 | 0.0195 | 850.5 | 14.625 | 0 | 1 | 0.21402
ep_solar_pv_024 | Aggregated Plant -- operating | solar | IND | 2015 |  |  |  | operating | elc_spv_IND_024 | 24 | 0.03 | 850.5 | 14.625 | 0 | 1 | 0.21807
ep_solar_pv_024 | Aggregated Plant -- operating | solar | IND | 2017 |  |  |  | operating | elc_spv_IND_024 | 24 | 0.085 | 850.5 | 14.625 | 0 | 1 | 0.21807
ep_solar_pv_024 | Aggregated Plant -- operating | solar | IND | 2018 |  |  |  | operating | elc_spv_IND_024 | 24 | 0.0021 | 850.5 | 14.625 | 0 | 1 | 0.21807
ep_solar_pv_024 | Aggregated Plant -- operating | solar | IND | 2019 |  |  |  | operating | elc_spv_IND_024 | 24 | 0.0255 | 850.5 | 14.625 | 0 | 1 | 0.21807
ep_solar_pv_024 | Aggregated Plant -- operating | solar | IND | 2020 |  |  |  | operating | elc_spv_IND_024 | 24 | 0.0016 | 850.5 | 14.625 | 0 | 1 | 0.21807
ep_solar_pv_024 | Aggregated Plant -- operating | solar | IND | 2021 |  |  |  | operating | elc_spv_IND_024 | 24 | 0.0669 | 850.5 | 14.625 | 0 | 1 | 0.21807
ep_solar_pv_024 | Aggregated Plant -- operating | solar | IND | 2022 |  |  |  | operating | elc_spv_IND_024 | 24 | 0.3175 | 757.2402 | 12.9596 | 0 | 1 | 0.21807
ep_solar_pv_024 | Aggregated Plant -- operating | solar | IND | 2023 |  |  |  | operating | elc_spv_IND_024 | 24 | 0.0608 | 850.5 | 14.625 | 0 | 1 | 0.21807
ep_solar_pv_025 | Aggregated Plant -- operating | solar | IND | 2015 |  |  |  | operating | elc_spv_IND_025 | 25 | 0.0483 | 850.5 | 14.625 | 0 | 1 | 0.21002
ep_solar_pv_025 | Aggregated Plant -- operating | solar | IND | 2017 |  |  |  | operating | elc_spv_IND_025 | 25 | 0.0052 | 850.5 | 14.625 | 0 | 1 | 0.21002
ep_solar_pv_026 | Aggregated Plant -- operating | solar | IND | 2018 |  |  |  | operating | elc_spv_IND_026 | 26 | 0.0122 | 850.5 | 14.625 | 0 | 1 | 0.21542
ep_solar_pv_026 | Aggregated Plant -- operating | solar | IND | 2021 |  |  |  | operating | elc_spv_IND_026 | 26 | 0.042 | 850.5 | 14.625 | 0 | 1 | 0.21542
ep_solar_pv_026 | Aggregated Plant -- operating | solar | IND | 2024 |  |  |  | operating | elc_spv_IND_026 | 26 | 0.0098 | 850.5 | 14.625 | 0 | 1 | 0.21542
ep_solar_pv_027 | Aggregated Plant -- operating | solar | IND | 2012 |  |  |  | operating | elc_spv_IND_027 | 27 | 0.005 | 850.5 | 14.625 | 0 | 1 | 0.21934
ep_solar_pv_027 | Aggregated Plant -- operating | solar | IND | 2014 |  |  |  | operating | elc_spv_IND_027 | 27 | 0.01 | 850.5 | 14.625 | 0 | 1 | 0.21934
ep_solar_pv_027 | Aggregated Plant -- operating | solar | IND | 2016 |  |  |  | operating | elc_spv_IND_027 | 27 | 0.037 | 850.5 | 14.625 | 0 | 1 | 0.21934
ep_solar_pv_027 | Aggregated Plant -- operating | solar | IND | 2017 |  |  |  | operating | elc_spv_IND_027 | 27 | 0.1555 | 760.5579 | 13.0189 | 0 | 1 | 0.21934
ep_solar_pv_027 | Aggregated Plant -- operating | solar | IND | 2018 |  |  |  | operating | elc_spv_IND_027 | 27 | 0.226 | 780.2522 | 13.3706 | 0 | 1 | 0.21934
ep_solar_pv_027 | Aggregated Plant -- operating | solar | IND | 2019 |  |  |  | operating | elc_spv_IND_027 | 27 | 0.089 | 744.3202 | 12.7289 | 0 | 1 | 0.21934
ep_solar_pv_027 | Aggregated Plant -- operating | solar | IND | 2020 |  |  |  | operating | elc_spv_IND_027 | 27 | 0.02 | 850.5 | 14.625 | 0 | 1 | 0.21934
ep_solar_pv_027 | Aggregated Plant -- operating | solar | IND | 2022 |  |  |  | operating | elc_spv_IND_027 | 27 | 0.0824 | 850.5 | 14.625 | 0 | 1 | 0.21934
ep_solar_pv_027 | Aggregated Plant -- operating | solar | IND | 2023 |  |  |  | operating | elc_spv_IND_027 | 27 | 0.0045 | 850.5 | 14.625 | 0 | 1 | 0.21934
ep_solar_pv_028 | Aggregated Plant -- operating | solar | IND | 2016 |  |  |  | operating | elc_spv_IND_028 | 28 | 0.044 | 850.5 | 14.625 | 0 | 1 | 0.21804
ep_solar_pv_028 | Aggregated Plant -- operating | solar | IND | 2017 |  |  |  | operating | elc_spv_IND_028 | 28 | 0.05 | 850.5 | 14.625 | 0 | 1 | 0.21804
ep_solar_pv_028 | Aggregated Plant -- operating | solar | IND | 2022 |  |  |  | operating | elc_spv_IND_028 | 28 | 0.0417 | 850.5 | 14.625 | 0 | 1 | 0.21804
ep_solar_pv_028 | Aggregated Plant -- operating | solar | IND | 2024 |  |  |  | operating | elc_spv_IND_028 | 28 | 0.04 | 850.5 | 14.625 | 0 | 1 | 0.21804
ep_solar_pv_029 | Aggregated Plant -- operating | solar | IND | 2013 |  |  |  | operating | elc_spv_IND_029 | 29 | 0.02 | 850.5 | 14.625 | 0 | 1 | 0.24889
ep_solar_pv_029 | Aggregated Plant -- operating | solar | IND | 2015 |  |  |  | operating | elc_spv_IND_029 | 29 | 0.0082 | 850.5 | 14.625 | 0 | 1 | 0.24889
ep_solar_pv_029 | Aggregated Plant -- operating | solar | IND | 2018 |  |  |  | operating | elc_spv_IND_029 | 29 | 0.0077 | 850.5 | 14.625 | 0 | 1 | 0.24889
ep_solar_pv_029 | Aggregated Plant -- operating | solar | IND | 2022 |  |  |  | operating | elc_spv_IND_029 | 29 | 0.0088 | 850.5 | 14.625 | 0 | 1 | 0.24889
ep_solar_pv_029 | Aggregated Plant -- operating | solar | IND | 2024 |  |  |  | operating | elc_spv_IND_029 | 29 | 0.2718 | 725.3344 | 12.3899 | 0 | 1 | 0.24889
ep_solar_pv_029 | Aggregated Plant -- construction | solar | IND | 2026 |  |  |  | construction | elc_spv_IND_029 | 29 | 0.167 | 724.5 | 12.375 | 0 | 1 | 0.24889
ep_solar_pv_030 | Aggregated Plant -- operating | solar | IND | 2011 |  |  |  | operating | elc_spv_IND_030 | 30 | 0.04 | 850.5 | 14.625 | 0 | 1 | 0.23637
ep_solar_pv_030 | Aggregated Plant -- operating | solar | IND | 2012 |  |  |  | operating | elc_spv_IND_030 | 30 | 0.2261 | 850.5 | 14.625 | 0 | 1 | 0.23637
ep_solar_pv_030 | Aggregated Plant -- operating | solar | IND | 2013 |  |  |  | operating | elc_spv_IND_030 | 30 | 0.0249 | 850.5 | 14.625 | 0 | 1 | 0.23637
ep_solar_pv_030 | Aggregated Plant -- operating | solar | IND | 2014 |  |  |  | operating | elc_spv_IND_030 | 30 | 0.025 | 850.5 | 14.625 | 0 | 1 | 0.23637
ep_solar_pv_030 | Aggregated Plant -- operating | solar | IND | 2015 |  |  |  | operating | elc_spv_IND_030 | 30 | 0.1899 | 816.6611 | 14.0207 | 0 | 1 | 0.23637
ep_solar_pv_030 | Aggregated Plant -- operating | solar | IND | 2017 |  |  |  | operating | elc_spv_IND_030 | 30 | 0.229 | 850.5 | 14.625 | 0 | 1 | 0.23637
ep_solar_pv_030 | Aggregated Plant -- operating | solar | IND | 2018 |  |  |  | operating | elc_spv_IND_030 | 30 | 0.0151 | 850.5 | 14.625 | 0 | 1 | 0.23637
ep_solar_pv_030 | Aggregated Plant -- operating | solar | IND | 2019 |  |  |  | operating | elc_spv_IND_030 | 30 | 0.0979 | 753.9729 | 12.9013 | 0 | 1 | 0.23637
ep_solar_pv_030 | Aggregated Plant -- operating | solar | IND | 2020 |  |  |  | operating | elc_spv_IND_030 | 30 | 0.1103 | 736.2661 | 12.5851 | 0 | 1 | 0.23637
ep_solar_pv_030 | Aggregated Plant -- operating | solar | IND | 2021 |  |  |  | operating | elc_spv_IND_030 | 30 | 0.16 | 732.375 | 12.5156 | 0 | 1 | 0.23637
ep_solar_pv_030 | Aggregated Plant -- operating | solar | IND | 2022 |  |  |  | operating | elc_spv_IND_030 | 30 | 0.026 | 850.5 | 14.625 | 0 | 1 | 0.23637
ep_solar_pv_030 | Aggregated Plant -- operating | solar | IND | 2023 |  |  |  | operating | elc_spv_IND_030 | 30 | 0.0203 | 850.5 | 14.625 | 0 | 1 | 0.23637
ep_solar_pv_030 | Aggregated Plant -- operating | solar | IND | 2024 |  |  |  | operating | elc_spv_IND_030 | 30 | 0.0019 | 850.5 | 14.625 | 0 | 1 | 0.23637
ep_solar_pv_030 | Aggregated Plant -- construction | solar | IND | 2025 |  |  |  | construction | elc_spv_IND_030 | 30 | 0.217 | 753.5323 | 12.8934 | 0 | 1 | 0.23637
ep_solar_pv_030 | Aggregated Plant -- construction | solar | IND | 2028 |  |  |  | construction | elc_spv_IND_030 | 30 | 0.05 | 850.5 | 14.625 | 0 | 1 | 0.23637
ep_solar_pv_031 | Aggregated Plant -- operating | solar | IND | 2011 |  |  |  | operating | elc_spv_IND_031 | 31 | 0.01 | 850.5 | 14.625 | 0 | 1 | 0.22577
ep_solar_pv_031 | Aggregated Plant -- operating | solar | IND | 2012 |  |  |  | operating | elc_spv_IND_031 | 31 | 0.045 | 850.5 | 14.625 | 0 | 1 | 0.22577
ep_solar_pv_031 | Aggregated Plant -- operating | solar | IND | 2014 |  |  |  | operating | elc_spv_IND_031 | 31 | 0.006 | 850.5 | 14.625 | 0 | 1 | 0.22577
ep_solar_pv_031 | Aggregated Plant -- operating | solar | IND | 2015 |  |  |  | operating | elc_spv_IND_031 | 31 | 0.1243 | 744.064 | 12.7244 | 0 | 1 | 0.22577
ep_solar_pv_031 | Aggregated Plant -- operating | solar | IND | 2017 |  |  |  | operating | elc_spv_IND_031 | 31 | 0.0144 | 850.5 | 14.625 | 0 | 1 | 0.22577
ep_solar_pv_031 | Aggregated Plant -- operating | solar | IND | 2018 |  |  |  | operating | elc_spv_IND_031 | 31 | 0.001 | 850.5 | 14.625 | 0 | 1 | 0.22577
ep_solar_pv_031 | Aggregated Plant -- operating | solar | IND | 2019 |  |  |  | operating | elc_spv_IND_031 | 31 | 0.0464 | 850.5 | 14.625 | 0 | 1 | 0.22577
ep_solar_pv_031 | Aggregated Plant -- operating | solar | IND | 2020 |  |  |  | operating | elc_spv_IND_031 | 31 | 0.0454 | 850.5 | 14.625 | 0 | 1 | 0.22577
ep_solar_pv_031 | Aggregated Plant -- operating | solar | IND | 2021 |  |  |  | operating | elc_spv_IND_031 | 31 | 0.1016 | 763.689 | 13.0748 | 0 | 1 | 0.22577
ep_solar_pv_031 | Aggregated Plant -- operating | solar | IND | 2022 |  |  |  | operating | elc_spv_IND_031 | 31 | 0.1578 | 850.5 | 14.625 | 0 | 1 | 0.22577
ep_solar_pv_031 | Aggregated Plant -- operating | solar | IND | 2023 |  |  |  | operating | elc_spv_IND_031 | 31 | 0.245 | 778.5 | 13.3393 | 0 | 1 | 0.22577
ep_solar_pv_031 | Aggregated Plant -- construction | solar | IND | 2028 |  |  |  | construction | elc_spv_IND_031 | 31 | 0.04 | 850.5 | 14.625 | 0 | 1 | 0.22577
ep_solar_pv_032 | Aggregated Plant -- operating | solar | IND | 2015 |  |  |  | operating | elc_spv_IND_032 | 32 | 0.0024 | 850.5 | 14.625 | 0 | 1 | 0.19888
ep_solar_pv_032 | Aggregated Plant -- operating | solar | IND | 2017 |  |  |  | operating | elc_spv_IND_032 | 32 | 0.0077 | 850.5 | 14.625 | 0 | 1 | 0.19888
ep_solar_pv_032 | Aggregated Plant -- operating | solar | IND | 2018 |  |  |  | operating | elc_spv_IND_032 | 32 | 0.0084 | 850.5 | 14.625 | 0 | 1 | 0.19888
ep_solar_pv_032 | Aggregated Plant -- operating | solar | IND | 2020 |  |  |  | operating | elc_spv_IND_032 | 32 | 0.0012 | 850.5 | 14.625 | 0 | 1 | 0.19888
ep_solar_pv_032 | Aggregated Plant -- operating | solar | IND | 2022 |  |  |  | operating | elc_spv_IND_032 | 32 | 0.0099 | 850.5 | 14.625 | 0 | 1 | 0.19888
ep_solar_pv_033 | Aggregated Plant -- operating | solar | IND | 2016 |  |  |  | operating | elc_spv_IND_033 | 33 | 0.01 | 850.5 | 14.625 | 0 | 1 | 0.19675
ep_solar_pv_034 | Aggregated Plant -- operating | solar | IND | 2015 |  |  |  | operating | elc_spv_IND_034 | 34 | 0.0058 | 850.5 | 14.625 | 0 | 1 | 0.20184
ep_solar_pv_034 | Aggregated Plant -- operating | solar | IND | 2016 |  |  |  | operating | elc_spv_IND_034 | 34 | 0.025 | 850.5 | 14.625 | 0 | 1 | 0.20184
ep_solar_pv_034 | Aggregated Plant -- operating | solar | IND | 2018 |  |  |  | operating | elc_spv_IND_034 | 34 | 0.0094 | 850.5 | 14.625 | 0 | 1 | 0.20184
ep_solar_pv_034 | Aggregated Plant -- operating | solar | IND | 2020 |  |  |  | operating | elc_spv_IND_034 | 34 | 0.0032 | 850.5 | 14.625 | 0 | 1 | 0.20184
ep_solar_pv_034 | Aggregated Plant -- operating | solar | IND | 2022 |  |  |  | operating | elc_spv_IND_034 | 34 | 0.0142 | 850.5 | 14.625 | 0 | 1 | 0.20184
ep_solar_pv_034 | Aggregated Plant -- operating | solar | IND | 2023 |  |  |  | operating | elc_spv_IND_034 | 34 | 0.0052 | 850.5 | 14.625 | 0 | 1 | 0.20184
ep_solar_pv_034 | Aggregated Plant -- construction | solar | IND | 2025 |  |  |  | construction | elc_spv_IND_034 | 34 | 0.075 | 724.5 | 12.375 | 0 | 1 | 0.20184
ep_solar_pv_035 | Aggregated Plant -- operating | solar | IND | 2015 |  |  |  | operating | elc_spv_IND_035 | 35 | 0.0571 | 850.5 | 14.625 | 0 | 1 | 0.2025
ep_solar_pv_035 | Aggregated Plant -- operating | solar | IND | 2016 |  |  |  | operating | elc_spv_IND_035 | 35 | 0.0055 | 850.5 | 14.625 | 0 | 1 | 0.2025
ep_solar_pv_035 | Aggregated Plant -- operating | solar | IND | 2017 |  |  |  | operating | elc_spv_IND_035 | 35 | 0.0176 | 850.5 | 14.625 | 0 | 1 | 0.2025
ep_solar_pv_035 | Aggregated Plant -- operating | solar | IND | 2018 |  |  |  | operating | elc_spv_IND_035 | 35 | 0.015 | 850.5 | 14.625 | 0 | 1 | 0.2025
ep_solar_pv_035 | Aggregated Plant -- operating | solar | IND | 2019 |  |  |  | operating | elc_spv_IND_035 | 35 | 0.0023 | 850.5 | 14.625 | 0 | 1 | 0.2025
ep_solar_pv_035 | Aggregated Plant -- operating | solar | IND | 2020 |  |  |  | operating | elc_spv_IND_035 | 35 | 0.026 | 850.5 | 14.625 | 0 | 1 | 0.2025
ep_solar_pv_035 | Aggregated Plant -- operating | solar | IND | 2023 |  |  |  | operating | elc_spv_IND_035 | 35 | 0.002 | 850.5 | 14.625 | 0 | 1 | 0.2025
ep_solar_pv_037 | Aggregated Plant -- operating | solar | IND | 2015 |  |  |  | operating | elc_spv_IND_037 | 37 | 0.003 | 850.5 | 14.625 | 0 | 1 | 0.19003
ep_solar_pv_037 | Aggregated Plant -- operating | solar | IND | 2020 |  |  |  | operating | elc_spv_IND_037 | 37 | 0.032 | 850.5 | 14.625 | 0 | 1 | 0.19003
ep_solar_pv_037 | Aggregated Plant -- operating | solar | IND | 2022 |  |  |  | operating | elc_spv_IND_037 | 37 | 0.065 | 724.5 | 12.375 | 0 | 1 | 0.19003
ep_solar_pv_037 | Aggregated Plant -- operating | solar | IND | 2023 |  |  |  | operating | elc_spv_IND_037 | 37 | 0.0036 | 850.5 | 14.625 | 0 | 1 | 0.19003
ep_solar_pv_038 | Aggregated Plant -- operating | solar | IND | 2015 |  |  |  | operating | elc_spv_IND_038 | 38 | 0.0319 | 850.5 | 14.625 | 0 | 1 | 0.19082
ep_solar_pv_038 | Aggregated Plant -- operating | solar | IND | 2019 |  |  |  | operating | elc_spv_IND_038 | 38 | 0.01 | 850.5 | 14.625 | 0 | 1 | 0.19082
ep_solar_pv_038 | Aggregated Plant -- operating | solar | IND | 2021 |  |  |  | operating | elc_spv_IND_038 | 38 | 0.0164 | 850.5 | 14.625 | 0 | 1 | 0.19082
ep_solar_pv_038 | Aggregated Plant -- operating | solar | IND | 2022 |  |  |  | operating | elc_spv_IND_038 | 38 | 0.0198 | 850.5 | 14.625 | 0 | 1 | 0.19082
ep_solar_pv_039 | Aggregated Plant -- operating | solar | IND | 2015 |  |  |  | operating | elc_spv_IND_039 | 39 | 0.0181 | 850.5 | 14.625 | 0 | 1 | 0.19738
ep_solar_pv_039 | Aggregated Plant -- operating | solar | IND | 2019 |  |  |  | operating | elc_spv_IND_039 | 39 | 0.0017 | 850.5 | 14.625 | 0 | 1 | 0.19597
ep_solar_pv_039 | Aggregated Plant -- operating | solar | IND | 2023 |  |  |  | operating | elc_spv_IND_039 | 39 | 0.028 | 850.5 | 14.625 | 0 | 1 | 0.19597
ep_solar_pv_040 | Aggregated Plant -- operating | solar | IND | 2015 |  |  |  | operating | elc_spv_IND_040 | 40 | 0.0183 | 850.5 | 14.625 | 0 | 1 | 0.19005
ep_solar_pv_040 | Aggregated Plant -- operating | solar | IND | 2017 |  |  |  | operating | elc_spv_IND_040 | 40 | 0.0074 | 850.5 | 14.625 | 0 | 1 | 0.19005
ep_solar_pv_041 | Aggregated Plant -- operating | solar | IND | 2017 |  |  |  | operating | elc_spv_IND_041 | 41 | 0.0071 | 850.5 | 14.625 | 0 | 1 | 0.1857
ep_solar_pv_041 | Aggregated Plant -- operating | solar | IND | 2022 |  |  |  | operating | elc_spv_IND_041 | 41 | 0.07 | 724.5 | 12.375 | 0 | 1 | 0.1857
ep_solar_pv_041 | Aggregated Plant -- operating | solar | IND | 2024 |  |  |  | operating | elc_spv_IND_041 | 41 | 0.0018 | 850.5 | 14.625 | 0 | 1 | 0.1857
ep_solar_pv_042 | Aggregated Plant -- operating | solar | IND | 2020 |  |  |  | operating | elc_spv_IND_042 | 42 | 0.0026 | 850.5 | 14.625 | 0 | 1 | 0.18859
ep_solar_pv_043 | Aggregated Plant -- operating | solar | IND | 2015 |  |  |  | operating | elc_spv_IND_043 | 43 | 0.0102 | 850.5 | 14.625 | 0 | 1 | 0.18249
ep_solar_pv_044 | Aggregated Plant -- operating | solar | IND | 2015 |  |  |  | operating | elc_spv_IND_044 | 44 | 0.004 | 850.5 | 14.625 | 0 | 1 | 0.18864
ep_solar_pv_045 | Aggregated Plant -- operating | solar | IND | 2015 |  |  |  | operating | elc_spv_IND_045 | 45 | 0.0047 | 850.5 | 14.625 | 0 | 1 | 0.18227
ep_solar_pv_047 | Aggregated Plant -- operating | solar | IND | 2015 |  |  |  | operating | elc_spv_IND_047 | 47 | 0.0061 | 850.5 | 14.625 | 0 | 1 | 0.20554
ep_solar_pv_047 | Aggregated Plant -- operating | solar | IND | 2016 |  |  |  | operating | elc_spv_IND_047 | 47 | 0.01 | 850.5 | 14.625 | 0 | 1 | 0.20163
ep_solar_pv_047 | Aggregated Plant -- operating | solar | IND | 2017 |  |  |  | operating | elc_spv_IND_047 | 47 | 0.0555 | 850.5 | 14.625 | 0 | 1 | 0.20163
ep_solar_pv_047 | Aggregated Plant -- operating | solar | IND | 2018 |  |  |  | operating | elc_spv_IND_047 | 47 | 0.0041 | 850.5 | 14.625 | 0 | 1 | 0.20163
ep_solar_pv_047 | Aggregated Plant -- operating | solar | IND | 2019 |  |  |  | operating | elc_spv_IND_047 | 47 | 0.0099 | 850.5 | 14.625 | 0 | 1 | 0.20483
ep_solar_pv_047 | Aggregated Plant -- operating | solar | IND | 2020 |  |  |  | operating | elc_spv_IND_047 | 47 | 0.02 | 850.5 | 14.625 | 0 | 1 | 0.20554
ep_solar_pv_047 | Aggregated Plant -- operating | solar | IND | 2021 |  |  |  | operating | elc_spv_IND_047 | 47 | 0.0282 | 850.5 | 14.625 | 0 | 1 | 0.20163
ep_solar_pv_048 | Aggregated Plant -- operating | solar | IND | 2015 |  |  |  | operating | elc_spv_IND_048 | 48 | 0.0029 | 850.5 | 14.625 | 0 | 1 | 0.19671
ep_solar_pv_048 | Aggregated Plant -- operating | solar | IND | 2017 |  |  |  | operating | elc_spv_IND_048 | 48 | 0.0138 | 850.5 | 14.625 | 0 | 1 | 0.19671
ep_solar_pv_048 | Aggregated Plant -- operating | solar | IND | 2022 |  |  |  | operating | elc_spv_IND_048 | 48 | 0.0244 | 850.5 | 14.625 | 0 | 1 | 0.19671
ep_solar_pv_048 | Aggregated Plant -- operating | solar | IND | 2023 |  |  |  | operating | elc_spv_IND_048 | 48 | 0.0147 | 850.5 | 14.625 | 0 | 1 | 0.19671
ep_solar_pv_050 | Aggregated Plant -- operating | solar | IND | 2015 |  |  |  | operating | elc_spv_IND_050 | 50 | 0.0093 | 850.5 | 14.625 | 0 | 1 | 0.19617
ep_solar_pv_050 | Aggregated Plant -- operating | solar | IND | 2017 |  |  |  | operating | elc_spv_IND_050 | 50 | 0.0045 | 850.5 | 14.625 | 0 | 1 | 0.19617
ep_solar_pv_050 | Aggregated Plant -- operating | solar | IND | 2019 |  |  |  | operating | elc_spv_IND_050 | 50 | 0.0067 | 850.5 | 14.625 | 0 | 1 | 0.19617
ep_solar_pv_050 | Aggregated Plant -- operating | solar | IND | 2020 |  |  |  | operating | elc_spv_IND_050 | 50 | 0.0063 | 850.5 | 14.625 | 0 | 1 | 0.19617
ep_solar_pv_050 | Aggregated Plant -- operating | solar | IND | 2022 |  |  |  | operating | elc_spv_IND_050 | 50 | 0.0021 | 850.5 | 14.625 | 0 | 1 | 0.19617
ep_solar_pv_051 | Aggregated Plant -- operating | solar | IND | 2017 |  |  |  | operating | elc_spv_IND_051 | 51 | 0.01 | 850.5 | 14.625 | 0 | 1 | 0.19935
ep_solar_pv_051 | Aggregated Plant -- operating | solar | IND | 2018 |  |  |  | operating | elc_spv_IND_051 | 51 | 0.027 | 850.5 | 14.625 | 0 | 1 | 0.19935
ep_solar_pv_051 | Aggregated Plant -- operating | solar | IND | 2019 |  |  |  | operating | elc_spv_IND_051 | 51 | 0.04 | 850.5 | 14.625 | 0 | 1 | 0.19935
ep_solar_pv_051 | Aggregated Plant -- operating | solar | IND | 2022 |  |  |  | operating | elc_spv_IND_051 | 51 | 0.0011 | 850.5 | 14.625 | 0 | 1 | 0.19935
ep_solar_pv_052 | Aggregated Plant -- operating | solar | IND | 2017 |  |  |  | operating | elc_spv_IND_052 | 52 | 0.0418 | 850.5 | 14.625 | 0 | 1 | 0.20756
ep_solar_pv_052 | Aggregated Plant -- operating | solar | IND | 2018 |  |  |  | operating | elc_spv_IND_052 | 52 | 0.0254 | 850.5 | 14.625 | 0 | 1 | 0.20756
ep_solar_pv_052 | Aggregated Plant -- operating | solar | IND | 2021 |  |  |  | operating | elc_spv_IND_052 | 52 | 0.0344 | 850.5 | 14.625 | 0 | 1 | 0.20756
ep_solar_pv_052 | Aggregated Plant -- operating | solar | IND | 2022 |  |  |  | operating | elc_spv_IND_052 | 52 | 0.0024 | 850.5 | 14.625 | 0 | 1 | 0.20756
ep_solar_pv_053 | Aggregated Plant -- operating | solar | IND | 2015 |  |  |  | operating | elc_spv_IND_053 | 53 | 0.001 | 850.5 | 14.625 | 0 | 1 | 0.20095
ep_solar_pv_053 | Aggregated Plant -- operating | solar | IND | 2017 |  |  |  | operating | elc_spv_IND_053 | 53 | 0.0482 | 850.5 | 14.625 | 0 | 1 | 0.20095
ep_solar_pv_053 | Aggregated Plant -- operating | solar | IND | 2020 |  |  |  | operating | elc_spv_IND_053 | 53 | 0.001 | 850.5 | 14.625 | 0 | 1 | 0.20095
ep_solar_pv_053 | Aggregated Plant -- operating | solar | IND | 2022 |  |  |  | operating | elc_spv_IND_053 | 53 | 0.066 | 724.5 | 12.375 | 0 | 1 | 0.20095
ep_solar_pv_053 | Aggregated Plant -- operating | solar | IND | 2023 |  |  |  | operating | elc_spv_IND_053 | 53 | 0.0017 | 850.5 | 14.625 | 0 | 1 | 0.20095
ep_solar_pv_054 | Aggregated Plant -- operating | solar | IND | 2015 |  |  |  | operating | elc_spv_IND_054 | 54 | 0.0947 | 850.5 | 14.625 | 0 | 1 | 0.20397
ep_solar_pv_054 | Aggregated Plant -- operating | solar | IND | 2017 |  |  |  | operating | elc_spv_IND_054 | 54 | 0.0072 | 850.5 | 14.625 | 0 | 1 | 0.20397
ep_solar_pv_054 | Aggregated Plant -- operating | solar | IND | 2018 |  |  |  | operating | elc_spv_IND_054 | 54 | 0.1059 | 731.5198 | 12.5004 | 0 | 1 | 0.20397
ep_solar_pv_054 | Aggregated Plant -- operating | solar | IND | 2019 |  |  |  | operating | elc_spv_IND_054 | 54 | 0.0061 | 850.5 | 14.625 | 0 | 1 | 0.20397
ep_solar_pv_054 | Aggregated Plant -- operating | solar | IND | 2020 |  |  |  | operating | elc_spv_IND_054 | 54 | 0.0261 | 850.5 | 14.625 | 0 | 1 | 0.20397
ep_solar_pv_054 | Aggregated Plant -- operating | solar | IND | 2021 |  |  |  | operating | elc_spv_IND_054 | 54 | 0.0182 | 850.5 | 14.625 | 0 | 1 | 0.20397
ep_solar_pv_054 | Aggregated Plant -- operating | solar | IND | 2022 |  |  |  | operating | elc_spv_IND_054 | 54 | 0.1298 | 782.5493 | 13.4116 | 0 | 1 | 0.20397
ep_solar_pv_054 | Aggregated Plant -- operating | solar | IND | 2023 |  |  |  | operating | elc_spv_IND_054 | 54 | 0.0412 | 850.5 | 14.625 | 0 | 1 | 0.20397
ep_solar_pv_054 | Aggregated Plant -- operating | solar | IND | 2024 |  |  |  | operating | elc_spv_IND_054 | 54 | 0.311 | 724.5 | 12.375 | 0 | 1 | 0.20397
ep_solar_pv_054 | Aggregated Plant -- construction | solar | IND | 2028 |  |  |  | construction | elc_spv_IND_054 | 54 | 0.1 | 724.5 | 12.375 | 0 | 1 | 0.20397
ep_solar_pv_055 | Aggregated Plant -- operating | solar | IND | 2015 |  |  |  | operating | elc_spv_IND_055 | 55 | 0.0465 | 850.5 | 14.625 | 0 | 1 | 0.20398
ep_solar_pv_055 | Aggregated Plant -- operating | solar | IND | 2016 |  |  |  | operating | elc_spv_IND_055 | 55 | 0.05 | 850.5 | 14.625 | 0 | 1 | 0.20398
ep_solar_pv_055 | Aggregated Plant -- operating | solar | IND | 2017 |  |  |  | operating | elc_spv_IND_055 | 55 | 0.0298 | 850.5 | 14.625 | 0 | 1 | 0.20398
ep_solar_pv_055 | Aggregated Plant -- operating | solar | IND | 2018 |  |  |  | operating | elc_spv_IND_055 | 55 | 0.0722 | 850.5 | 14.625 | 0 | 1 | 0.20398
ep_solar_pv_055 | Aggregated Plant -- operating | solar | IND | 2019 |  |  |  | operating | elc_spv_IND_055 | 55 | 0.0445 | 850.5 | 14.625 | 0 | 1 | 0.20398
ep_solar_pv_055 | Aggregated Plant -- operating | solar | IND | 2020 |  |  |  | operating | elc_spv_IND_055 | 55 | 0.0176 | 850.5 | 14.625 | 0 | 1 | 0.20398
ep_solar_pv_055 | Aggregated Plant -- operating | solar | IND | 2021 |  |  |  | operating | elc_spv_IND_055 | 55 | 0.004 | 850.5 | 14.625 | 0 | 1 | 0.20398
ep_solar_pv_055 | Aggregated Plant -- operating | solar | IND | 2022 |  |  |  | operating | elc_spv_IND_055 | 55 | 0.0095 | 850.5 | 14.625 | 0 | 1 | 0.20398
ep_solar_pv_055 | Aggregated Plant -- operating | solar | IND | 2023 |  |  |  | operating | elc_spv_IND_055 | 55 | 0.0201 | 850.5 | 14.625 | 0 | 1 | 0.20398
ep_solar_pv_055 | Aggregated Plant -- construction | solar | IND | 2028 |  |  |  | construction | elc_spv_IND_055 | 55 | 0.025 | 850.5 | 14.625 | 0 | 1 | 0.20398
ep_solar_pv_056 | Aggregated Plant -- operating | solar | IND | 2014 |  |  |  | operating | elc_spv_IND_056 | 56 | 0.01 | 850.5 | 14.625 | 0 | 1 | 0.20244
ep_solar_pv_056 | Aggregated Plant -- operating | solar | IND | 2015 |  |  |  | operating | elc_spv_IND_056 | 56 | 0.0011 | 850.5 | 14.625 | 0 | 1 | 0.20244
ep_solar_pv_056 | Aggregated Plant -- operating | solar | IND | 2017 |  |  |  | operating | elc_spv_IND_056 | 56 | 0.0183 | 850.5 | 14.625 | 0 | 1 | 0.20244
ep_solar_pv_056 | Aggregated Plant -- operating | solar | IND | 2018 |  |  |  | operating | elc_spv_IND_056 | 56 | 0.0021 | 850.5 | 14.625 | 0 | 1 | 0.20244
ep_solar_pv_056 | Aggregated Plant -- operating | solar | IND | 2022 |  |  |  | operating | elc_spv_IND_056 | 56 | 0.0201 | 850.5 | 14.625 | 0 | 1 | 0.20244
ep_solar_pv_056 | Aggregated Plant -- operating | solar | IND | 2023 |  |  |  | operating | elc_spv_IND_056 | 56 | 0.022 | 850.5 | 14.625 | 0 | 1 | 0.20244
ep_solar_pv_057 | Aggregated Plant -- operating | solar | IND | 2014 |  |  |  | operating | elc_spv_IND_057 | 57 | 0.05 | 850.5 | 14.625 | 0 | 1 | 0.21108
ep_solar_pv_057 | Aggregated Plant -- operating | solar | IND | 2020 |  |  |  | operating | elc_spv_IND_057 | 57 | 0.0039 | 850.5 | 14.625 | 0 | 1 | 0.21108
ep_solar_pv_057 | Aggregated Plant -- operating | solar | IND | 2022 |  |  |  | operating | elc_spv_IND_057 | 57 | 0.0039 | 850.5 | 14.625 | 0 | 1 | 0.21108
ep_solar_pv_057 | Aggregated Plant -- operating | solar | IND | 2023 |  |  |  | operating | elc_spv_IND_057 | 57 | 0.0218 | 850.5 | 14.625 | 0 | 1 | 0.21108
ep_solar_pv_057 | Aggregated Plant -- construction | solar | IND | 2025 |  |  |  | construction | elc_spv_IND_057 | 57 | 0.0225 | 850.5 | 14.625 | 0 | 1 | 0.21108
ep_solar_pv_058 | Aggregated Plant -- operating | solar | IND | 2015 |  |  |  | operating | elc_spv_IND_058 | 58 | 0.0248 | 850.5 | 14.625 | 0 | 1 | 0.21376
ep_solar_pv_058 | Aggregated Plant -- operating | solar | IND | 2016 |  |  |  | operating | elc_spv_IND_058 | 58 | 0.006 | 850.5 | 14.625 | 0 | 1 | 0.21376
ep_solar_pv_058 | Aggregated Plant -- operating | solar | IND | 2017 |  |  |  | operating | elc_spv_IND_058 | 58 | 0.025 | 850.5 | 14.625 | 0 | 1 | 0.21376
ep_solar_pv_058 | Aggregated Plant -- operating | solar | IND | 2022 |  |  |  | operating | elc_spv_IND_058 | 58 | 0.0069 | 850.5 | 14.625 | 0 | 1 | 0.21376
ep_solar_pv_058 | Aggregated Plant -- operating | solar | IND | 2023 |  |  |  | operating | elc_spv_IND_058 | 58 | 0.0088 | 850.5 | 14.625 | 0 | 1 | 0.21376
ep_solar_pv_058 | Aggregated Plant -- construction | solar | IND | 2025 |  |  |  | construction | elc_spv_IND_058 | 58 | 0.125 | 774.9 | 13.275 | 0 | 1 | 0.21376
ep_solar_pv_058 | Aggregated Plant -- construction | solar | IND | 2028 |  |  |  | construction | elc_spv_IND_058 | 58 | 0.175 | 738.9 | 12.6321 | 0 | 1 | 0.21376
ep_solar_pv_059 | Aggregated Plant -- operating | solar | IND | 2013 |  |  |  | operating | elc_spv_IND_059 | 59 | 0.0225 | 850.5 | 14.625 | 0 | 1 | 0.2096
ep_solar_pv_059 | Aggregated Plant -- operating | solar | IND | 2014 |  |  |  | operating | elc_spv_IND_059 | 59 | 0.0501 | 850.5 | 14.625 | 0 | 1 | 0.2096
ep_solar_pv_059 | Aggregated Plant -- operating | solar | IND | 2015 |  |  |  | operating | elc_spv_IND_059 | 59 | 0.4169 | 797.9118 | 13.6859 | 0 | 1 | 0.2096
ep_solar_pv_059 | Aggregated Plant -- operating | solar | IND | 2016 |  |  |  | operating | elc_spv_IND_059 | 59 | 0.4938 | 805.336 | 13.8185 | 0 | 1 | 0.2096
ep_solar_pv_059 | Aggregated Plant -- operating | solar | IND | 2017 |  |  |  | operating | elc_spv_IND_059 | 59 | 0.898 | 816.4042 | 14.0161 | 0 | 1 | 0.2096
ep_solar_pv_059 | Aggregated Plant -- operating | solar | IND | 2018 |  |  |  | operating | elc_spv_IND_059 | 59 | 0.7547 | 794.4035 | 13.6233 | 0 | 1 | 0.2096
ep_solar_pv_059 | Aggregated Plant -- operating | solar | IND | 2019 |  |  |  | operating | elc_spv_IND_059 | 59 | 0.1624 | 772.9138 | 13.2395 | 0 | 1 | 0.2096
ep_solar_pv_059 | Aggregated Plant -- operating | solar | IND | 2020 |  |  |  | operating | elc_spv_IND_059 | 59 | 0.09 | 850.5 | 14.625 | 0 | 1 | 0.2096
ep_solar_pv_059 | Aggregated Plant -- operating | solar | IND | 2021 |  |  |  | operating | elc_spv_IND_059 | 59 | 0.1113 | 850.5 | 14.625 | 0 | 1 | 0.2096
ep_solar_pv_059 | Aggregated Plant -- operating | solar | IND | 2022 |  |  |  | operating | elc_spv_IND_059 | 59 | 0.241 | 772.0768 | 13.2246 | 0 | 1 | 0.2096
ep_solar_pv_059 | Aggregated Plant -- operating | solar | IND | 2023 |  |  |  | operating | elc_spv_IND_059 | 59 | 0.1089 | 850.5 | 14.625 | 0 | 1 | 0.2096
ep_solar_pv_059 | Aggregated Plant -- operating | solar | IND | 2024 |  |  |  | operating | elc_spv_IND_059 | 59 | 0.055 | 850.5 | 14.625 | 0 | 1 | 0.2096
ep_solar_pv_060 | Aggregated Plant -- operating | solar | IND | 2013 |  |  |  | operating | elc_spv_IND_060 | 60 | 0.005 | 850.5 | 14.625 | 0 | 1 | 0.20627
ep_solar_pv_060 | Aggregated Plant -- operating | solar | IND | 2014 |  |  |  | operating | elc_spv_IND_060 | 60 | 0.0216 | 850.5 | 14.625 | 0 | 1 | 0.20627
ep_solar_pv_060 | Aggregated Plant -- operating | solar | IND | 2015 |  |  |  | operating | elc_spv_IND_060 | 60 | 0.0962 | 850.5 | 14.625 | 0 | 1 | 0.20627
ep_solar_pv_060 | Aggregated Plant -- operating | solar | IND | 2016 |  |  |  | operating | elc_spv_IND_060 | 60 | 0.177 | 850.5 | 14.625 | 0 | 1 | 0.20627
ep_solar_pv_060 | Aggregated Plant -- operating | solar | IND | 2017 |  |  |  | operating | elc_spv_IND_060 | 60 | 1.4234 | 818.6326 | 14.0559 | 0 | 1 | 0.20627
ep_solar_pv_060 | Aggregated Plant -- operating | solar | IND | 2018 |  |  |  | operating | elc_spv_IND_060 | 60 | 0.1836 | 850.5 | 14.625 | 0 | 1 | 0.20627
ep_solar_pv_060 | Aggregated Plant -- operating | solar | IND | 2019 |  |  |  | operating | elc_spv_IND_060 | 60 | 0.008 | 850.5 | 14.625 | 0 | 1 | 0.20627
ep_solar_pv_060 | Aggregated Plant -- operating | solar | IND | 2020 |  |  |  | operating | elc_spv_IND_060 | 60 | 0.037 | 850.5 | 14.625 | 0 | 1 | 0.20627
ep_solar_pv_060 | Aggregated Plant -- operating | solar | IND | 2021 |  |  |  | operating | elc_spv_IND_060 | 60 | 0.122 | 850.5 | 14.625 | 0 | 1 | 0.20627
ep_solar_pv_060 | Aggregated Plant -- operating | solar | IND | 2022 |  |  |  | operating | elc_spv_IND_060 | 60 | 0.1223 | 786.6243 | 13.4844 | 0 | 1 | 0.20627
ep_solar_pv_060 | Aggregated Plant -- operating | solar | IND | 2023 |  |  |  | operating | elc_spv_IND_060 | 60 | 0.005 | 850.5 | 14.625 | 0 | 1 | 0.20627
ep_solar_pv_060 | Aggregated Plant -- operating | solar | IND | 2024 |  |  |  | operating | elc_spv_IND_060 | 60 | 0.2585 | 726.206 | 12.4055 | 0 | 1 | 0.20627
ep_solar_pv_060 | Aggregated Plant -- construction | solar | IND | 2028 |  |  |  | construction | elc_spv_IND_060 | 60 | 0.176 | 724.5 | 12.375 | 0 | 1 | 0.20627
ep_solar_pv_061 | Aggregated Plant -- operating | solar | IND | 2011 |  |  |  | operating | elc_spv_IND_061 | 61 | 0.005 | 850.5 | 14.625 | 0 | 1 | 0.20628
ep_solar_pv_061 | Aggregated Plant -- operating | solar | IND | 2015 |  |  |  | operating | elc_spv_IND_061 | 61 | 0.0074 | 850.5 | 14.625 | 0 | 1 | 0.20628
ep_solar_pv_061 | Aggregated Plant -- operating | solar | IND | 2017 |  |  |  | operating | elc_spv_IND_061 | 61 | 0.0135 | 850.5 | 14.625 | 0 | 1 | 0.20628
ep_solar_pv_061 | Aggregated Plant -- operating | solar | IND | 2018 |  |  |  | operating | elc_spv_IND_061 | 61 | 0.0545 | 850.5 | 14.625 | 0 | 1 | 0.20628
ep_solar_pv_061 | Aggregated Plant -- operating | solar | IND | 2019 |  |  |  | operating | elc_spv_IND_061 | 61 | 0.087 | 850.5 | 14.625 | 0 | 1 | 0.20628
ep_solar_pv_061 | Aggregated Plant -- operating | solar | IND | 2020 |  |  |  | operating | elc_spv_IND_061 | 61 | 0.0272 | 850.5 | 14.625 | 0 | 1 | 0.20628
ep_solar_pv_061 | Aggregated Plant -- operating | solar | IND | 2021 |  |  |  | operating | elc_spv_IND_061 | 61 | 0.0236 | 850.5 | 14.625 | 0 | 1 | 0.20628
ep_solar_pv_061 | Aggregated Plant -- operating | solar | IND | 2022 |  |  |  | operating | elc_spv_IND_061 | 61 | 0.2617 | 756.1324 | 12.9399 | 0 | 1 | 0.20628
ep_solar_pv_061 | Aggregated Plant -- operating | solar | IND | 2023 |  |  |  | operating | elc_spv_IND_061 | 61 | 0.005 | 850.5 | 14.625 | 0 | 1 | 0.20628
ep_solar_pv_061 | Aggregated Plant -- operating | solar | IND | 2024 |  |  |  | operating | elc_spv_IND_061 | 61 | 0.0259 | 850.5 | 14.625 | 0 | 1 | 0.20628
ep_solar_pv_061 | Aggregated Plant -- construction | solar | IND | 2025 |  |  |  | construction | elc_spv_IND_061 | 61 | 0.075 | 724.5 | 12.375 | 0 | 1 | 0.20628
ep_solar_pv_061 | Aggregated Plant -- construction | solar | IND | 2028 |  |  |  | construction | elc_spv_IND_061 | 61 | 0.105 | 724.5 | 12.375 | 0 | 1 | 0.20628
ep_solar_pv_062 | Aggregated Plant -- operating | solar | IND | 2012 |  |  |  | operating | elc_spv_IND_062 | 62 | 0.0053 | 850.5 | 14.625 | 0 | 1 | 0.21241
ep_solar_pv_062 | Aggregated Plant -- operating | solar | IND | 2013 |  |  |  | operating | elc_spv_IND_062 | 62 | 0.042 | 850.5 | 14.625 | 0 | 1 | 0.21241
ep_solar_pv_062 | Aggregated Plant -- operating | solar | IND | 2014 |  |  |  | operating | elc_spv_IND_062 | 62 | 0.0389 | 850.5 | 14.625 | 0 | 1 | 0.21241
ep_solar_pv_062 | Aggregated Plant -- operating | solar | IND | 2015 |  |  |  | operating | elc_spv_IND_062 | 62 | 0.4305 | 755.378 | 12.9264 | 0 | 1 | 0.21241
ep_solar_pv_062 | Aggregated Plant -- operating | solar | IND | 2017 |  |  |  | operating | elc_spv_IND_062 | 62 | 0.3229 | 824.3557 | 14.1581 | 0 | 1 | 0.21241
ep_solar_pv_062 | Aggregated Plant -- operating | solar | IND | 2018 |  |  |  | operating | elc_spv_IND_062 | 62 | 0.1764 | 850.5 | 14.625 | 0 | 1 | 0.21241
ep_solar_pv_062 | Aggregated Plant -- operating | solar | IND | 2019 |  |  |  | operating | elc_spv_IND_062 | 62 | 0.2126 | 734.9309 | 12.5613 | 0 | 1 | 0.21241
ep_solar_pv_062 | Aggregated Plant -- operating | solar | IND | 2020 |  |  |  | operating | elc_spv_IND_062 | 62 | 0.1434 | 762.6339 | 13.056 | 0 | 1 | 0.21241
ep_solar_pv_062 | Aggregated Plant -- operating | solar | IND | 2021 |  |  |  | operating | elc_spv_IND_062 | 62 | 0.116 | 850.5 | 14.625 | 0 | 1 | 0.21241
ep_solar_pv_062 | Aggregated Plant -- operating | solar | IND | 2022 |  |  |  | operating | elc_spv_IND_062 | 62 | 0.1228 | 850.5 | 14.625 | 0 | 1 | 0.21241
ep_solar_pv_062 | Aggregated Plant -- operating | solar | IND | 2023 |  |  |  | operating | elc_spv_IND_062 | 62 | 0.0442 | 850.5 | 14.625 | 0 | 1 | 0.21241
ep_solar_pv_062 | Aggregated Plant -- operating | solar | IND | 2024 |  |  |  | operating | elc_spv_IND_062 | 62 | 0.0021 | 850.5 | 14.625 | 0 | 1 | 0.21241
ep_solar_pv_062 | Aggregated Plant -- operating | solar | IND | 2025 |  |  |  | operating | elc_spv_IND_062 | 62 | 0.086 | 724.5 | 12.375 | 0 | 1 | 0.21241
ep_solar_pv_062 | Aggregated Plant -- construction | solar | IND | 2028 |  |  |  | construction | elc_spv_IND_062 | 62 | 0.015 | 850.5 | 14.625 | 0 | 1 | 0.21241
ep_solar_pv_063 | Aggregated Plant -- operating | solar | IND | 2015 |  |  |  | operating | elc_spv_IND_063 | 63 | 0.0011 | 850.5 | 14.625 | 0 | 1 | 0.20648
ep_solar_pv_063 | Aggregated Plant -- operating | solar | IND | 2017 |  |  |  | operating | elc_spv_IND_063 | 63 | 0.002 | 850.5 | 14.625 | 0 | 1 | 0.20648
ep_solar_pv_063 | Aggregated Plant -- operating | solar | IND | 2018 |  |  |  | operating | elc_spv_IND_063 | 63 | 0.0013 | 850.5 | 14.625 | 0 | 1 | 0.20648
ep_solar_pv_063 | Aggregated Plant -- operating | solar | IND | 2022 |  |  |  | operating | elc_spv_IND_063 | 63 | 0.0025 | 850.5 | 14.625 | 0 | 1 | 0.20648
ep_solar_pv_063 | Aggregated Plant -- operating | solar | IND | 2023 |  |  |  | operating | elc_spv_IND_063 | 63 | 0.0017 | 850.5 | 14.625 | 0 | 1 | 0.20648
ep_solar_pv_064 | Aggregated Plant -- operating | solar | IND | 2015 |  |  |  | operating | elc_spv_IND_064 | 64 | 0.2115 | 850.5 | 14.625 | 0 | 1 | 0.21203
ep_solar_pv_064 | Aggregated Plant -- operating | solar | IND | 2017 |  |  |  | operating | elc_spv_IND_064 | 64 | 0.3021 | 850.5 | 14.625 | 0 | 1 | 0.21203
ep_solar_pv_064 | Aggregated Plant -- operating | solar | IND | 2018 |  |  |  | operating | elc_spv_IND_064 | 64 | 0.7013 | 805.4038 | 13.8197 | 0 | 1 | 0.21203
ep_solar_pv_064 | Aggregated Plant -- operating | solar | IND | 2019 |  |  |  | operating | elc_spv_IND_064 | 64 | 0.3564 | 823.9848 | 14.1515 | 0 | 1 | 0.21203
ep_solar_pv_064 | Aggregated Plant -- operating | solar | IND | 2020 |  |  |  | operating | elc_spv_IND_064 | 64 | 0.0902 | 850.5 | 14.625 | 0 | 1 | 0.21203
ep_solar_pv_064 | Aggregated Plant -- operating | solar | IND | 2021 |  |  |  | operating | elc_spv_IND_064 | 64 | 0.07 | 850.5 | 14.625 | 0 | 1 | 0.21203
ep_solar_pv_064 | Aggregated Plant -- operating | solar | IND | 2022 |  |  |  | operating | elc_spv_IND_064 | 64 | 0.2131 | 761.8092 | 13.0412 | 0 | 1 | 0.21203
ep_solar_pv_064 | Aggregated Plant -- operating | solar | IND | 2023 |  |  |  | operating | elc_spv_IND_064 | 64 | 0.0299 | 850.5 | 14.625 | 0 | 1 | 0.21203
ep_solar_pv_064 | Aggregated Plant -- operating | solar | IND | 2024 |  |  |  | operating | elc_spv_IND_064 | 64 | 0.0073 | 850.5 | 14.625 | 0 | 1 | 0.21203
ep_solar_pv_065 | Aggregated Plant -- operating | solar | IND | 2015 |  |  |  | operating | elc_spv_IND_065 | 65 | 0.0057 | 850.5 | 14.625 | 0 | 1 | 0.19928
ep_solar_pv_065 | Aggregated Plant -- operating | solar | IND | 2017 |  |  |  | operating | elc_spv_IND_065 | 65 | 0.0113 | 850.5 | 14.625 | 0 | 1 | 0.19928
ep_solar_pv_065 | Aggregated Plant -- operating | solar | IND | 2019 |  |  |  | operating | elc_spv_IND_065 | 65 | 0.0013 | 850.5 | 14.625 | 0 | 1 | 0.19928
ep_solar_pv_065 | Aggregated Plant -- operating | solar | IND | 2020 |  |  |  | operating | elc_spv_IND_065 | 65 | 0.005 | 850.5 | 14.625 | 0 | 1 | 0.19928
ep_solar_pv_066 | Aggregated Plant -- operating | solar | IND | 2015 |  |  |  | operating | elc_spv_IND_066 | 66 | 0.0783 | 737.8563 | 12.6135 | 0 | 1 | 0.20157
ep_solar_pv_066 | Aggregated Plant -- operating | solar | IND | 2016 |  |  |  | operating | elc_spv_IND_066 | 66 | 0.038 | 850.5 | 14.625 | 0 | 1 | 0.20157
ep_solar_pv_066 | Aggregated Plant -- operating | solar | IND | 2017 |  |  |  | operating | elc_spv_IND_066 | 66 | 0.3863 | 850.5 | 14.625 | 0 | 1 | 0.20157
ep_solar_pv_066 | Aggregated Plant -- operating | solar | IND | 2018 |  |  |  | operating | elc_spv_IND_066 | 66 | 0.016 | 850.5 | 14.625 | 0 | 1 | 0.20157
ep_solar_pv_066 | Aggregated Plant -- operating | solar | IND | 2019 |  |  |  | operating | elc_spv_IND_066 | 66 | 0.0044 | 850.5 | 14.625 | 0 | 1 | 0.20157
ep_solar_pv_066 | Aggregated Plant -- operating | solar | IND | 2020 |  |  |  | operating | elc_spv_IND_066 | 66 | 0.0398 | 850.5 | 14.625 | 0 | 1 | 0.20157
ep_solar_pv_066 | Aggregated Plant -- operating | solar | IND | 2021 |  |  |  | operating | elc_spv_IND_066 | 66 | 0.0705 | 850.5 | 14.625 | 0 | 1 | 0.20157
ep_solar_pv_066 | Aggregated Plant -- operating | solar | IND | 2022 |  |  |  | operating | elc_spv_IND_066 | 66 | 0.006 | 850.5 | 14.625 | 0 | 1 | 0.20157
ep_solar_pv_067 | Aggregated Plant -- operating | solar | IND | 2012 |  |  |  | operating | elc_spv_IND_067 | 67 | 0.005 | 850.5 | 14.625 | 0 | 1 | 0.2151
ep_solar_pv_067 | Aggregated Plant -- operating | solar | IND | 2014 |  |  |  | operating | elc_spv_IND_067 | 67 | 0.1 | 762.3 | 13.05 | 0 | 1 | 0.2151
ep_solar_pv_067 | Aggregated Plant -- operating | solar | IND | 2015 |  |  |  | operating | elc_spv_IND_067 | 67 | 0.095 | 850.5 | 14.625 | 0 | 1 | 0.2151
ep_solar_pv_067 | Aggregated Plant -- operating | solar | IND | 2016 |  |  |  | operating | elc_spv_IND_067 | 67 | 0.215 | 850.5 | 14.625 | 0 | 1 | 0.2151
ep_solar_pv_067 | Aggregated Plant -- operating | solar | IND | 2017 |  |  |  | operating | elc_spv_IND_067 | 67 | 0.3016 | 796.1897 | 13.6552 | 0 | 1 | 0.2151
ep_solar_pv_067 | Aggregated Plant -- operating | solar | IND | 2018 |  |  |  | operating | elc_spv_IND_067 | 67 | 0.618 | 797.6942 | 13.682 | 0 | 1 | 0.2151
ep_solar_pv_067 | Aggregated Plant -- operating | solar | IND | 2019 |  |  |  | operating | elc_spv_IND_067 | 67 | 0.205 | 758.3049 | 12.9787 | 0 | 1 | 0.2151
ep_solar_pv_067 | Aggregated Plant -- operating | solar | IND | 2020 |  |  |  | operating | elc_spv_IND_067 | 67 | 0.3017 | 786.1845 | 13.4765 | 0 | 1 | 0.2151
ep_solar_pv_067 | Aggregated Plant -- operating | solar | IND | 2021 |  |  |  | operating | elc_spv_IND_067 | 67 | 0.319 | 742.2743 | 12.6924 | 0 | 1 | 0.2151
ep_solar_pv_067 | Aggregated Plant -- operating | solar | IND | 2022 |  |  |  | operating | elc_spv_IND_067 | 67 | 0.0184 | 850.5 | 14.625 | 0 | 1 | 0.2151
ep_solar_pv_067 | Aggregated Plant -- construction | solar | IND | 2025 |  |  |  | construction | elc_spv_IND_067 | 67 | 0.1 | 724.5 | 12.375 | 0 | 1 | 0.2151
ep_solar_pv_068 | Aggregated Plant -- operating | solar | IND | 2015 |  |  |  | operating | elc_spv_IND_068 | 68 | 0.1184 | 850.5 | 14.625 | 0 | 1 | 0.20954
ep_solar_pv_068 | Aggregated Plant -- operating | solar | IND | 2016 |  |  |  | operating | elc_spv_IND_068 | 68 | 0.2205 | 807.6429 | 13.8597 | 0 | 1 | 0.20954
ep_solar_pv_068 | Aggregated Plant -- operating | solar | IND | 2017 |  |  |  | operating | elc_spv_IND_068 | 68 | 0.8078 | 780.3094 | 13.3716 | 0 | 1 | 0.20954
ep_solar_pv_068 | Aggregated Plant -- operating | solar | IND | 2018 |  |  |  | operating | elc_spv_IND_068 | 68 | 0.2107 | 790.6993 | 13.5571 | 0 | 1 | 0.20954
ep_solar_pv_068 | Aggregated Plant -- operating | solar | IND | 2019 |  |  |  | operating | elc_spv_IND_068 | 68 | 0.028 | 850.5 | 14.625 | 0 | 1 | 0.20954
ep_solar_pv_068 | Aggregated Plant -- operating | solar | IND | 2021 |  |  |  | operating | elc_spv_IND_068 | 68 | 0.0021 | 850.5 | 14.625 | 0 | 1 | 0.20954
ep_solar_pv_068 | Aggregated Plant -- operating | solar | IND | 2022 |  |  |  | operating | elc_spv_IND_068 | 68 | 0.0097 | 850.5 | 14.625 | 0 | 1 | 0.20954
ep_solar_pv_069 | Aggregated Plant -- operating | solar | IND | 2015 |  |  |  | operating | elc_spv_IND_069 | 69 | 0.005 | 850.5 | 14.625 | 0 | 1 | 0.20683
ep_solar_pv_069 | Aggregated Plant -- operating | solar | IND | 2016 |  |  |  | operating | elc_spv_IND_069 | 69 | 0.072 | 850.5 | 14.625 | 0 | 1 | 0.20683
ep_solar_pv_069 | Aggregated Plant -- operating | solar | IND | 2017 |  |  |  | operating | elc_spv_IND_069 | 69 | 0.0133 | 850.5 | 14.625 | 0 | 1 | 0.20683
ep_solar_pv_069 | Aggregated Plant -- operating | solar | IND | 2018 |  |  |  | operating | elc_spv_IND_069 | 69 | 0.0086 | 850.5 | 14.625 | 0 | 1 | 0.20683
ep_solar_pv_069 | Aggregated Plant -- operating | solar | IND | 2019 |  |  |  | operating | elc_spv_IND_069 | 69 | 0.0096 | 850.5 | 14.625 | 0 | 1 | 0.20683
ep_solar_pv_069 | Aggregated Plant -- operating | solar | IND | 2020 |  |  |  | operating | elc_spv_IND_069 | 69 | 0.0012 | 850.5 | 14.625 | 0 | 1 | 0.20683
ep_solar_pv_069 | Aggregated Plant -- operating | solar | IND | 2021 |  |  |  | operating | elc_spv_IND_069 | 69 | 0.0106 | 850.5 | 14.625 | 0 | 1 | 0.20683
ep_solar_pv_069 | Aggregated Plant -- operating | solar | IND | 2022 |  |  |  | operating | elc_spv_IND_069 | 69 | 0.0092 | 850.5 | 14.625 | 0 | 1 | 0.20683
ep_solar_pv_069 | Aggregated Plant -- operating | solar | IND | 2024 |  |  |  | operating | elc_spv_IND_069 | 69 | 0.021 | 850.5 | 14.625 | 0 | 1 | 0.20683
ep_solar_pv_070 | Aggregated Plant -- operating | solar | IND | 2015 |  |  |  | operating | elc_spv_IND_070 | 70 | 0.1116 | 850.5 | 14.625 | 0 | 1 | 0.20402
ep_solar_pv_070 | Aggregated Plant -- operating | solar | IND | 2016 |  |  |  | operating | elc_spv_IND_070 | 70 | 0.04 | 850.5 | 14.625 | 0 | 1 | 0.20402
ep_solar_pv_070 | Aggregated Plant -- operating | solar | IND | 2017 |  |  |  | operating | elc_spv_IND_070 | 70 | 0.0202 | 850.5 | 14.625 | 0 | 1 | 0.20402
ep_solar_pv_070 | Aggregated Plant -- operating | solar | IND | 2018 |  |  |  | operating | elc_spv_IND_070 | 70 | 0.0519 | 850.5 | 14.625 | 0 | 1 | 0.20402
ep_solar_pv_070 | Aggregated Plant -- operating | solar | IND | 2019 |  |  |  | operating | elc_spv_IND_070 | 70 | 0.0263 | 850.5 | 14.625 | 0 | 1 | 0.20402
ep_solar_pv_070 | Aggregated Plant -- operating | solar | IND | 2020 |  |  |  | operating | elc_spv_IND_070 | 70 | 0.0183 | 850.5 | 14.625 | 0 | 1 | 0.20402
ep_solar_pv_070 | Aggregated Plant -- operating | solar | IND | 2021 |  |  |  | operating | elc_spv_IND_070 | 70 | 0.0246 | 850.5 | 14.625 | 0 | 1 | 0.20402
ep_solar_pv_070 | Aggregated Plant -- operating | solar | IND | 2022 |  |  |  | operating | elc_spv_IND_070 | 70 | 0.0042 | 850.5 | 14.625 | 0 | 1 | 0.20402
ep_solar_pv_070 | Aggregated Plant -- operating | solar | IND | 2023 |  |  |  | operating | elc_spv_IND_070 | 70 | 0.05 | 850.5 | 14.625 | 0 | 1 | 0.20402
ep_solar_pv_071 | Aggregated Plant -- operating | solar | IND | 2012 |  |  |  | operating | elc_spv_IND_071 | 71 | 0.005 | 850.5 | 14.625 | 0 | 1 | 0.21929
ep_solar_pv_071 | Aggregated Plant -- operating | solar | IND | 2013 |  |  |  | operating | elc_spv_IND_071 | 71 | 0.015 | 850.5 | 14.625 | 0 | 1 | 0.21929
ep_solar_pv_071 | Aggregated Plant -- operating | solar | IND | 2014 |  |  |  | operating | elc_spv_IND_071 | 71 | 0.03 | 850.5 | 14.625 | 0 | 1 | 0.21929
ep_solar_pv_071 | Aggregated Plant -- operating | solar | IND | 2015 |  |  |  | operating | elc_spv_IND_071 | 71 | 0.2922 | 758.2207 | 12.9772 | 0 | 1 | 0.21929
ep_solar_pv_071 | Aggregated Plant -- operating | solar | IND | 2016 |  |  |  | operating | elc_spv_IND_071 | 71 | 0.2764 | 752.034 | 12.8667 | 0 | 1 | 0.21929
ep_solar_pv_071 | Aggregated Plant -- operating | solar | IND | 2017 |  |  |  | operating | elc_spv_IND_071 | 71 | 0.1019 | 776.3096 | 13.3002 | 0 | 1 | 0.21929
ep_solar_pv_071 | Aggregated Plant -- operating | solar | IND | 2018 |  |  |  | operating | elc_spv_IND_071 | 71 | 0.3385 | 738.8309 | 12.6309 | 0 | 1 | 0.21929
ep_solar_pv_071 | Aggregated Plant -- operating | solar | IND | 2019 |  |  |  | operating | elc_spv_IND_071 | 71 | 0.4194 | 730.3283 | 12.4791 | 0 | 1 | 0.21929
ep_solar_pv_071 | Aggregated Plant -- operating | solar | IND | 2020 |  |  |  | operating | elc_spv_IND_071 | 71 | 0.0712 | 850.5 | 14.625 | 0 | 1 | 0.21929
ep_solar_pv_071 | Aggregated Plant -- operating | solar | IND | 2021 |  |  |  | operating | elc_spv_IND_071 | 71 | 0.1467 | 786.0828 | 13.4747 | 0 | 1 | 0.21929
ep_solar_pv_071 | Aggregated Plant -- operating | solar | IND | 2022 |  |  |  | operating | elc_spv_IND_071 | 71 | 0.1647 | 792.3579 | 13.5867 | 0 | 1 | 0.21929
ep_solar_pv_071 | Aggregated Plant -- operating | solar | IND | 2023 |  |  |  | operating | elc_spv_IND_071 | 71 | 0.0772 | 850.5 | 14.625 | 0 | 1 | 0.21929
ep_solar_pv_071 | Aggregated Plant -- construction | solar | IND | 2028 |  |  |  | construction | elc_spv_IND_071 | 71 | 0.06 | 724.5 | 12.375 | 0 | 1 | 0.21929
ep_solar_pv_072 | Aggregated Plant -- operating | solar | IND | 2017 |  |  |  | operating | elc_spv_IND_072 | 72 | 0.006 | 850.5 | 14.625 | 0 | 1 | 0.21024
ep_solar_pv_072 | Aggregated Plant -- operating | solar | IND | 2018 |  |  |  | operating | elc_spv_IND_072 | 72 | 0.13 | 724.5 | 12.375 | 0 | 1 | 0.21024
ep_solar_pv_072 | Aggregated Plant -- operating | solar | IND | 2020 |  |  |  | operating | elc_spv_IND_072 | 72 | 0.0181 | 850.5 | 14.625 | 0 | 1 | 0.21024
ep_solar_pv_072 | Aggregated Plant -- operating | solar | IND | 2021 |  |  |  | operating | elc_spv_IND_072 | 72 | 0.0019 | 850.5 | 14.625 | 0 | 1 | 0.21024
ep_solar_pv_072 | Aggregated Plant -- operating | solar | IND | 2022 |  |  |  | operating | elc_spv_IND_072 | 72 | 0.0101 | 850.5 | 14.625 | 0 | 1 | 0.21024
ep_solar_pv_072 | Aggregated Plant -- operating | solar | IND | 2023 |  |  |  | operating | elc_spv_IND_072 | 72 | 0.0079 | 850.5 | 14.625 | 0 | 1 | 0.21024
ep_solar_pv_072 | Aggregated Plant -- operating | solar | IND | 2024 |  |  |  | operating | elc_spv_IND_072 | 72 | 0.0025 | 850.5 | 14.625 | 0 | 1 | 0.21024
ep_solar_pv_073 | Aggregated Plant -- operating | solar | IND | 2013 |  |  |  | operating | elc_spv_IND_073 | 73 | 0.02 | 850.5 | 14.625 | 0 | 1 | 0.21123
ep_solar_pv_073 | Aggregated Plant -- operating | solar | IND | 2014 |  |  |  | operating | elc_spv_IND_073 | 73 | 0.04 | 850.5 | 14.625 | 0 | 1 | 0.21123
ep_solar_pv_073 | Aggregated Plant -- operating | solar | IND | 2015 |  |  |  | operating | elc_spv_IND_073 | 73 | 0.6582 | 765.83 | 13.113 | 0 | 1 | 0.21123
ep_solar_pv_073 | Aggregated Plant -- operating | solar | IND | 2016 |  |  |  | operating | elc_spv_IND_073 | 73 | 0.2515 | 800.4006 | 13.7304 | 0 | 1 | 0.21123
ep_solar_pv_073 | Aggregated Plant -- operating | solar | IND | 2017 |  |  |  | operating | elc_spv_IND_073 | 73 | 0.1673 | 850.5 | 14.625 | 0 | 1 | 0.21123
ep_solar_pv_073 | Aggregated Plant -- operating | solar | IND | 2018 |  |  |  | operating | elc_spv_IND_073 | 73 | 0.1966 | 786.4105 | 13.4805 | 0 | 1 | 0.21123
ep_solar_pv_073 | Aggregated Plant -- operating | solar | IND | 2019 |  |  |  | operating | elc_spv_IND_073 | 73 | 0.2886 | 772.7869 | 13.2373 | 0 | 1 | 0.21123
ep_solar_pv_073 | Aggregated Plant -- operating | solar | IND | 2020 |  |  |  | operating | elc_spv_IND_073 | 73 | 0.2238 | 794.1997 | 13.6196 | 0 | 1 | 0.21123
ep_solar_pv_073 | Aggregated Plant -- operating | solar | IND | 2021 |  |  |  | operating | elc_spv_IND_073 | 73 | 0.2661 | 850.5 | 14.625 | 0 | 1 | 0.21123
ep_solar_pv_073 | Aggregated Plant -- operating | solar | IND | 2022 |  |  |  | operating | elc_spv_IND_073 | 73 | 0.5403 | 815.5194 | 14.0003 | 0 | 1 | 0.21123
ep_solar_pv_073 | Aggregated Plant -- operating | solar | IND | 2023 |  |  |  | operating | elc_spv_IND_073 | 73 | 0.2031 | 850.5 | 14.625 | 0 | 1 | 0.21123
ep_solar_pv_073 | Aggregated Plant -- operating | solar | IND | 2024 |  |  |  | operating | elc_spv_IND_073 | 73 | 0.0102 | 850.5 | 14.625 | 0 | 1 | 0.21123
ep_solar_pv_074 | Aggregated Plant -- operating | solar | IND | 2015 |  |  |  | operating | elc_spv_IND_074 | 74 | 0.0055 | 850.5 | 14.625 | 0 | 1 | 0.20594
ep_solar_pv_074 | Aggregated Plant -- operating | solar | IND | 2017 |  |  |  | operating | elc_spv_IND_074 | 74 | 0.0034 | 850.5 | 14.625 | 0 | 1 | 0.19603
ep_solar_pv_075 | Aggregated Plant -- operating | solar | IND | 2015 |  |  |  | operating | elc_spv_IND_075 | 75 | 0.0559 | 850.5 | 14.625 | 0 | 1 | 0.20169
ep_solar_pv_075 | Aggregated Plant -- operating | solar | IND | 2016 |  |  |  | operating | elc_spv_IND_075 | 75 | 0.01 | 850.5 | 14.625 | 0 | 1 | 0.20169
ep_solar_pv_075 | Aggregated Plant -- operating | solar | IND | 2017 |  |  |  | operating | elc_spv_IND_075 | 75 | 0.0143 | 850.5 | 14.625 | 0 | 1 | 0.20169
ep_solar_pv_075 | Aggregated Plant -- operating | solar | IND | 2018 |  |  |  | operating | elc_spv_IND_075 | 75 | 0.1215 | 738.5 | 12.625 | 0 | 1 | 0.20169
ep_solar_pv_075 | Aggregated Plant -- operating | solar | IND | 2019 |  |  |  | operating | elc_spv_IND_075 | 75 | 0.0065 | 850.5 | 14.625 | 0 | 1 | 0.20169
ep_solar_pv_075 | Aggregated Plant -- operating | solar | IND | 2020 |  |  |  | operating | elc_spv_IND_075 | 75 | 0.0142 | 850.5 | 14.625 | 0 | 1 | 0.20169
ep_solar_pv_075 | Aggregated Plant -- operating | solar | IND | 2021 |  |  |  | operating | elc_spv_IND_075 | 75 | 0.0471 | 850.5 | 14.625 | 0 | 1 | 0.20169
ep_solar_pv_075 | Aggregated Plant -- operating | solar | IND | 2022 |  |  |  | operating | elc_spv_IND_075 | 75 | 0.1128 | 736.5638 | 12.5904 | 0 | 1 | 0.20169
ep_solar_pv_075 | Aggregated Plant -- operating | solar | IND | 2023 |  |  |  | operating | elc_spv_IND_075 | 75 | 0.0207 | 850.5 | 14.625 | 0 | 1 | 0.20169
ep_solar_pv_075 | Aggregated Plant -- construction | solar | IND | 2028 |  |  |  | construction | elc_spv_IND_075 | 75 | 0.05 | 850.5 | 14.625 | 0 | 1 | 0.20169
ep_solar_pv_076 | Aggregated Plant -- operating | solar | IND | 2017 |  |  |  | operating | elc_spv_IND_076 | 76 | 0.054 | 850.5 | 14.625 | 0 | 1 | 0.20256
ep_solar_pv_076 | Aggregated Plant -- operating | solar | IND | 2019 |  |  |  | operating | elc_spv_IND_076 | 76 | 0.002 | 850.5 | 14.625 | 0 | 1 | 0.20256
ep_solar_pv_076 | Aggregated Plant -- operating | solar | IND | 2020 |  |  |  | operating | elc_spv_IND_076 | 76 | 0.05 | 850.5 | 14.625 | 0 | 1 | 0.20256
ep_solar_pv_076 | Aggregated Plant -- operating | solar | IND | 2021 |  |  |  | operating | elc_spv_IND_076 | 76 | 0.012 | 850.5 | 14.625 | 0 | 1 | 0.20256
ep_solar_pv_076 | Aggregated Plant -- operating | solar | IND | 2023 |  |  |  | operating | elc_spv_IND_076 | 76 | 0.05 | 850.5 | 14.625 | 0 | 1 | 0.20256
ep_solar_pv_077 | Aggregated Plant -- operating | solar | IND | 2012 |  |  |  | operating | elc_spv_IND_077 | 77 | 0.005 | 850.5 | 14.625 | 0 | 1 | 0.21248
ep_solar_pv_077 | Aggregated Plant -- operating | solar | IND | 2015 |  |  |  | operating | elc_spv_IND_077 | 77 | 0.1447 | 850.5 | 14.625 | 0 | 1 | 0.21248
ep_solar_pv_077 | Aggregated Plant -- operating | solar | IND | 2016 |  |  |  | operating | elc_spv_IND_077 | 77 | 0.045 | 850.5 | 14.625 | 0 | 1 | 0.21248
ep_solar_pv_077 | Aggregated Plant -- operating | solar | IND | 2017 |  |  |  | operating | elc_spv_IND_077 | 77 | 0.1767 | 850.5 | 14.625 | 0 | 1 | 0.21248
ep_solar_pv_077 | Aggregated Plant -- operating | solar | IND | 2018 |  |  |  | operating | elc_spv_IND_077 | 77 | 0.2186 | 798.6244 | 13.6987 | 0 | 1 | 0.21248
ep_solar_pv_077 | Aggregated Plant -- operating | solar | IND | 2019 |  |  |  | operating | elc_spv_IND_077 | 77 | 0.3522 | 746.7521 | 12.7724 | 0 | 1 | 0.21248
ep_solar_pv_077 | Aggregated Plant -- operating | solar | IND | 2020 |  |  |  | operating | elc_spv_IND_077 | 77 | 0.02 | 850.5 | 14.625 | 0 | 1 | 0.21248
ep_solar_pv_077 | Aggregated Plant -- operating | solar | IND | 2021 |  |  |  | operating | elc_spv_IND_077 | 77 | 0.0215 | 850.5 | 14.625 | 0 | 1 | 0.21248
ep_solar_pv_077 | Aggregated Plant -- operating | solar | IND | 2022 |  |  |  | operating | elc_spv_IND_077 | 77 | 0.0045 | 850.5 | 14.625 | 0 | 1 | 0.21248
ep_solar_pv_078 | Aggregated Plant -- operating | solar | IND | 2012 |  |  |  | operating | elc_spv_IND_078 | 78 | 0.005 | 850.5 | 14.625 | 0 | 1 | 0.21291
ep_solar_pv_078 | Aggregated Plant -- operating | solar | IND | 2013 |  |  |  | operating | elc_spv_IND_078 | 78 | 0.037 | 850.5 | 14.625 | 0 | 1 | 0.21291
ep_solar_pv_078 | Aggregated Plant -- operating | solar | IND | 2014 |  |  |  | operating | elc_spv_IND_078 | 78 | 0.03 | 850.5 | 14.625 | 0 | 1 | 0.21291
ep_solar_pv_078 | Aggregated Plant -- operating | solar | IND | 2015 |  |  |  | operating | elc_spv_IND_078 | 78 | 0.21 | 756.9 | 12.9536 | 0 | 1 | 0.21291
ep_solar_pv_078 | Aggregated Plant -- operating | solar | IND | 2016 |  |  |  | operating | elc_spv_IND_078 | 78 | 0.244 | 850.5 | 14.625 | 0 | 1 | 0.21291
ep_solar_pv_078 | Aggregated Plant -- operating | solar | IND | 2017 |  |  |  | operating | elc_spv_IND_078 | 78 | 1.0238 | 795.8565 | 13.6492 | 0 | 1 | 0.21291
ep_solar_pv_078 | Aggregated Plant -- operating | solar | IND | 2018 |  |  |  | operating | elc_spv_IND_078 | 78 | 0.5674 | 812.5268 | 13.9469 | 0 | 1 | 0.21291
ep_solar_pv_078 | Aggregated Plant -- operating | solar | IND | 2019 |  |  |  | operating | elc_spv_IND_078 | 78 | 0.0318 | 850.5 | 14.625 | 0 | 1 | 0.21291
ep_solar_pv_078 | Aggregated Plant -- operating | solar | IND | 2020 |  |  |  | operating | elc_spv_IND_078 | 78 | 0.0142 | 850.5 | 14.625 | 0 | 1 | 0.21291
ep_solar_pv_078 | Aggregated Plant -- operating | solar | IND | 2021 |  |  |  | operating | elc_spv_IND_078 | 78 | 0.0361 | 850.5 | 14.625 | 0 | 1 | 0.21291
ep_solar_pv_078 | Aggregated Plant -- operating | solar | IND | 2022 |  |  |  | operating | elc_spv_IND_078 | 78 | 0.0286 | 850.5 | 14.625 | 0 | 1 | 0.21291
ep_solar_pv_078 | Aggregated Plant -- operating | solar | IND | 2024 |  |  |  | operating | elc_spv_IND_078 | 78 | 0.0499 | 850.5 | 14.625 | 0 | 1 | 0.21291
ep_solar_pv_078 | Aggregated Plant -- construction | solar | IND | 2025 |  |  |  | construction | elc_spv_IND_078 | 78 | 0.25 | 749.7 | 12.825 | 0 | 1 | 0.21291
ep_solar_pv_G100000800448 | Kamuthi (Adani) solar farm_1 -- operating | solar | IND | 2016 |  | Tamil Nadu | Kamuthi | operating | elc_spv_IND_071 | 71 | 0.216 | 724.5 | 12.375 | 0 | 1 | 0.21929
ep_solar_pv_G100000800449 | Kamuthi (Adani) solar farm_4 -- operating | solar | IND | 2016 |  | Tamil Nadu | Kamuthi | operating | elc_spv_IND_071 | 71 | 0.216 | 724.5 | 12.375 | 0 | 1 | 0.21929
ep_solar_pv_G100000800454 | Surendranagar (Avaada) solar farm_-- -- operating | solar | IND | 2021 |  | Gujarat |  | operating | elc_spv_IND_001 | 1 | 0.3 | 724.5 | 12.375 | 0 | 1 | 0.22632
ep_solar_pv_G100000800463 | Kurnool (Greenko) Ultra Mega Solar Park_-- -- operating | solar | IND | 2017 |  | Andhra Pradesh |  | operating | elc_spv_IND_068 | 68 | 0.816 | 630 | 11.25 | 0 | 1 | 0.20954
ep_solar_pv_G100000800478 | Ananthapuramu (SB Energy) Ultra Mega Solar Park_-- -- operating | solar | IND | 2019 |  | Andhra Pradesh | NP Kunta | operating | elc_spv_IND_067 | 67 | 0.238 | 724.5 | 12.375 | 0 | 1 | 0.2151
ep_solar_pv_G100000800502 | Bhadla (ACME) Solar Park_-- -- operating | solar | IND | 2018 |  | Rajasthan | Bhadla | operating | elc_spv_IND_014 | 14 | 0.2 | 724.5 | 12.375 | 0 | 1 | 0.24697
ep_solar_pv_G100000800505 | Rewa Ultra Mega Solar Power Project_Unit 2 -- operating | solar | IND | 2018 |  | Madhya Pradesh |  | operating | elc_spv_IND_027 | 27 | 0.25 | 724.5 | 12.375 | 0 | 1 | 0.21934
ep_solar_pv_G100000800517 | Jaisalmer (Adani) I Solar Hybrid Farm_1 -- operating | solar | IND | 2022 |  | Rajasthan |  | operating | elc_spv_IND_029 | 29 | 0.21 | 724.5 | 12.375 | 0 | 1 | 0.24889
ep_solar_pv_G100000800518 | Jaisalmer (Adani) II Solar Hybrid Farm_-- -- operating | solar | IND | 2022 |  | Rajasthan |  | operating | elc_spv_IND_014 | 14 | 0.6 | 630 | 11.25 | 0 | 1 | 0.24697
ep_solar_pv_G100000800519 | Jaisalmer (Adani) III Solar Hybrid Farm_-- -- operating | solar | IND | 2022 |  | Rajasthan |  | operating | elc_spv_IND_029 | 29 | 0.42 | 630 | 11.25 | 0 | 1 | 0.24889
ep_solar_pv_G100000800553 | Wardha solar farm_-- -- operating | solar | IND | 2018 |  | Karnataka | Yetnal | operating | elc_spv_IND_077 | 77 | 0.35 | 630 | 11.25 | 0 | 1 | 0.21248
ep_solar_pv_G100000800556 | Ananthapuramu (APGENCO) Ultra Mega Solar Park_1 -- operating | solar | IND | 2018 |  | Andhra Pradesh |  | operating | elc_spv_IND_067 | 67 | 0.25 | 724.5 | 12.375 | 0 | 1 | 0.2151
ep_solar_pv_G100000800558 | Rewa Ultra Mega Solar Power Project_Unit 3 -- operating | solar | IND | 2018 |  | Madhya Pradesh |  | operating | elc_spv_IND_027 | 27 | 0.25 | 724.5 | 12.375 | 0 | 1 | 0.21934
ep_solar_pv_G100000800561 | Avaada Maharashtra Solar Park_-- -- operating | solar | IND | 2022 |  | Maharashtra |  | operating | elc_spv_IND_062 | 62 | 0.25 | 724.5 | 12.375 | 0 | 1 | 0.21241
ep_solar_pv_G100000800567 | Pavagada (Avaada) solar farm_1 -- operating | solar | IND | 2019 |  | Karnataka | Pavagada | operating | elc_spv_IND_078 | 78 | 0.3 | 724.5 | 12.375 | 0 | 1 | 0.21291
ep_solar_pv_G100000800569 | Bikaner (Ayaana) solar farm_-- -- operating | solar | IND | 2021 |  | Rajasthan |  | operating | elc_spv_IND_014 | 14 | 0.3 | 724.5 | 12.375 | 0 | 1 | 0.24697
ep_solar_pv_G100000800571 | Pavagada (Ayana) solar farm_-- -- operating | solar | IND | 2019 |  | Karnataka | Pavagada | operating | elc_spv_IND_078 | 78 | 0.3 | 724.5 | 12.375 | 0 | 1 | 0.21291
ep_solar_pv_G100000800579 | Gujarat 2 solar farm_-- -- operating | solar | IND | 2018 |  | Gujarat |  | operating | elc_spv_IND_005 | 5 | 0.363 | 630 | 11.25 | 0 | 1 | 0.21808
ep_solar_pv_G100000800594 | Bhadla (Azure) Solar Park_-- -- operating | solar | IND | 2019 |  | Rajasthan |  | operating | elc_spv_IND_003 | 3 | 0.262 | 724.5 | 12.375 | 0 | 1 | 0.22398
ep_solar_pv_G100000800595 | Rajasthan 6 solar farm_1 -- operating | solar | IND | 2022 |  | Rajasthan | Sanwara | operating | elc_spv_IND_003 | 3 | 0.45 | 630 | 11.25 | 0 | 1 | 0.22398
ep_solar_pv_G100000800597 | Rajasthan 8 solar farm_-- -- operating | solar | IND | 2022 |  | Rajasthan |  | operating | elc_spv_IND_003 | 3 | 0.3 | 724.5 | 12.375 | 0 | 1 | 0.22398
ep_solar_pv_G100000800598 | Rajasthan 9 solar farm_-- -- operating | solar | IND | 2022 |  | Rajasthan |  | operating | elc_spv_IND_003 | 3 | 0.257 | 724.5 | 12.375 | 0 | 1 | 0.22398
ep_solar_pv_G100000800609 | Raghanesda (Electro Solaire) Solar Park_-- -- operating | solar | IND | 2021 |  | Gujarat |  | operating | elc_spv_IND_002 | 2 | 0.2 | 724.5 | 12.375 | 0 | 1 | 0.23608
ep_solar_pv_G100000800612 | Kadapa (Engie) Ultra Mega Solar Park_1 -- operating | solar | IND | 2019 |  | Andhra Pradesh |  | operating | elc_spv_IND_067 | 67 | 0.2 | 724.5 | 12.375 | 0 | 1 | 0.2151
ep_solar_pv_G100000800628 | Jaiselmer (Fortum) solar farm_-- -- operating | solar | IND | 2021 |  | Rajasthan |  | operating | elc_spv_IND_014 | 14 | 0.25 | 724.5 | 12.375 | 0 | 1 | 0.24697
ep_solar_pv_G100000800630 | Pavagada (Fortum) solar farm_2 -- operating | solar | IND | 2019 |  | Karnataka | Pavagada | operating | elc_spv_IND_078 | 78 | 0.25 | 724.5 | 12.375 | 0 | 1 | 0.21291
ep_solar_pv_G100000800662 | Dholera Solar Park_1 -- operating | solar | IND | 2022 |  | Gujarat | Dholera | operating | elc_spv_IND_004 | 4 | 0.3 | 724.5 | 12.375 | 0 | 1 | 0.22071
ep_solar_pv_G100000800664 | Bhadla (Hero) Solar Park_-- -- operating | solar | IND | 2020 |  | Rajasthan | Bhadla | operating | elc_spv_IND_014 | 14 | 0.3 | 724.5 | 12.375 | 0 | 1 | 0.24697
ep_solar_pv_G100000800681 | Rewa Ultra Mega Solar Power Project_Unit 1 -- operating | solar | IND | 2018 |  | Madhya Pradesh |  | operating | elc_spv_IND_027 | 27 | 0.25 | 724.5 | 12.375 | 0 | 1 | 0.21934
ep_solar_pv_G100000800683 | Jodhpur (Mahindra) solar farm_2 -- operating | solar | IND | 2021 |  | Rajasthan |  | operating | elc_spv_IND_014 | 14 | 0.217 | 724.5 | 12.375 | 0 | 1 | 0.24697
ep_solar_pv_G100000800698 | Amreshwar solar farm_-- -- construction | solar | IND | 2028 |  | Gujarat |  | construction | elc_spv_IND_005 | 5 | 0.2 | 724.5 | 12.375 | 0 | 1 | 0.21808
ep_solar_pv_G100000800699 | Ananthapuram solar farm_-- -- operating | solar | IND | 2016 |  | Andhra Pradesh |  | operating | elc_spv_IND_070 | 70 | 0.25 | 724.5 | 12.375 | 0 | 1 | 0.20402
ep_solar_pv_G100000800703 | Bhadla (NTPC) Solar Park_-- -- operating | solar | IND | 2017 |  | Rajasthan | Bhadla | operating | elc_spv_IND_014 | 14 | 0.26 | 724.5 | 12.375 | 0 | 1 | 0.24697
ep_solar_pv_G100000800704 | Bhensada solar farm_-- -- operating | solar | IND | 2024 |  | Rajasthan |  | operating | elc_spv_IND_003 | 3 | 0.32 | 630 | 11.25 | 0 | 1 | 0.22398
ep_solar_pv_G100000800705 | Bilhaur solar farm_-- -- operating | solar | IND | 2021 |  | Uttar Pradesh |  | operating | elc_spv_IND_024 | 24 | 0.225 | 724.5 | 12.375 | 0 | 1 | 0.21807
ep_solar_pv_G100000800707 | Devikot solar farm_-- -- operating | solar | IND | 2022 |  | Rajasthan |  | operating | elc_spv_IND_014 | 14 | 0.24 | 724.5 | 12.375 | 0 | 1 | 0.24697
ep_solar_pv_G100000800714 | Kutch (NTPC) Solar Park_1 -- construction | solar | IND | 2028 |  | Gujarat | Khavda | construction | elc_spv_IND_030 | 30 | 1.255 | 630 | 11.25 | 0 | 1 | 0.23637
ep_solar_pv_G100000800715 | Mandsaur (NTPC) solar farm_-- -- operating | solar | IND | 2017 |  | Madhya Pradesh |  | operating | elc_spv_IND_003 | 3 | 0.25 | 724.5 | 12.375 | 0 | 1 | 0.22398
ep_solar_pv_G100000800716 | Nokhra solar farm_-- -- operating | solar | IND | 2022 |  | Rajasthan |  | operating | elc_spv_IND_014 | 14 | 0.3 | 724.5 | 12.375 | 0 | 1 | 0.24697
ep_solar_pv_G100000800722 | Sambhu Ki Bhurj solar farm_-- -- operating | solar | IND | 2022 |  | Rajasthan |  | operating | elc_spv_IND_003 | 3 | 0.3 | 724.5 | 12.375 | 0 | 1 | 0.22398
ep_solar_pv_G100000800791 | Mah Ph 2 solar farm_-- -- operating | solar | IND | 2021 |  | Rajasthan |  | operating | elc_spv_IND_003 | 3 | 0.3 | 724.5 | 12.375 | 0 | 1 | 0.22398
ep_solar_pv_G100000800792 | SECI 3 solar farm_-- -- operating | solar | IND | 2021 |  | Rajasthan |  | operating | elc_spv_IND_014 | 14 | 0.3 | 724.5 | 12.375 | 0 | 1 | 0.24697
ep_solar_pv_G100000800794 | SECI 4 solar farm_1 -- operating | solar | IND | 2021 |  | Rajasthan |  | operating | elc_spv_IND_003 | 3 | 0.25 | 724.5 | 12.375 | 0 | 1 | 0.22398
ep_solar_pv_G100000800795 | SECI 6 solar farm_-- -- operating | solar | IND | 2022 |  | Rajasthan |  | operating | elc_spv_IND_003 | 3 | 0.3 | 724.5 | 12.375 | 0 | 1 | 0.22398
ep_solar_pv_G100000800797 | SECI 9 solar farm_1 -- operating | solar | IND | 2024 |  | Rajasthan |  | operating | elc_spv_IND_003 | 3 | 0.388 | 630 | 11.25 | 0 | 1 | 0.22398
ep_solar_pv_G100000800810 | Bhadla (SB Energy) Solar Park_-- -- operating | solar | IND | 2020 |  | Rajasthan | Bhadla | operating | elc_spv_IND_014 | 14 | 0.6 | 630 | 11.25 | 0 | 1 | 0.24697
ep_solar_pv_G100000800811 | Ghani Sakunala Solar Park_-- -- operating | solar | IND | 2017 |  | Andhra Pradesh |  | operating | elc_spv_IND_068 | 68 | 0.35 | 630 | 11.25 | 0 | 1 | 0.20954
ep_solar_pv_G100000800849 | Dhule solar farm_-- -- construction | solar | IND | 2028 |  | Maharashtra |  | construction | elc_spv_IND_007 | 7 | 0.25 | 724.5 | 12.375 | 0 | 1 | 0.20924
ep_solar_pv_G100000800871 | Masaya solar farm_-- -- operating | solar | IND | 2024 |  | Madhya Pradesh |  | operating | elc_spv_IND_009 | 9 | 0.42 | 630 | 11.25 | 0 | 1 | 0.20775
ep_solar_pv_G100000800881 | Ettayapuram solar farm_-- -- operating | solar | IND | 2022 |  | Tamil Nadu |  | operating | elc_spv_IND_073 | 73 | 0.23 | 724.5 | 12.375 | 0 | 1 | 0.21123
ep_solar_pv_G100000811127 | Agar solar park_Unit 4 -- operating | solar | IND | 2024 |  | Madhya Pradesh | Agar Malawa | operating | elc_spv_IND_010 | 10 | 0.2 | 724.5 | 12.375 | 0 | 1 | 0.21019
ep_solar_pv_G100000811129 | Ananthpuram (Adani) solar farm_-- -- operating | solar | IND | 2020 |  | Andhra Pradesh |  | operating | elc_spv_IND_070 | 70 | 0.25 | 724.5 | 12.375 | 0 | 1 | 0.20402
ep_solar_pv_G100000811135 | Badiseed solar farm_-- -- operating | solar | IND | 2022 |  | Rajasthan | Badiseed | operating | elc_spv_IND_014 | 14 | 0.3 | 724.5 | 12.375 | 0 | 1 | 0.24697
ep_solar_pv_G100000811140 | Bikaner Rajasthan (Adani) solar farm_-- -- operating | solar | IND | 2023 |  | Rajasthan |  | operating | elc_spv_IND_015 | 15 | 0.3 | 724.5 | 12.375 | 0 | 1 | 0.23534
ep_solar_pv_G100000811141 | Bikaner solar park_-- -- construction | solar | IND | 2025 |  | Rajasthan | Bandarewala | construction | elc_spv_IND_014 | 14 | 1 | 630 | 11.25 | 0 | 1 | 0.24697
ep_solar_pv_G100000811155 | Fatehgarh solar farm_2 -- operating | solar | IND | 2022 |  | Rajasthan |  | operating | elc_spv_IND_003 | 3 | 0.246 | 724.5 | 12.375 | 0 | 1 | 0.22398
ep_solar_pv_G100000811156 | Ghani solar farm_-- -- operating | solar | IND | 2017 |  | Andhra Pradesh |  | operating | elc_spv_IND_068 | 68 | 0.35 | 630 | 11.25 | 0 | 1 | 0.20954
ep_solar_pv_G100000811158 | Gujarat (NHPC) solar plant_-- -- construction | solar | IND | 2026 |  | Gujarat |  | construction | elc_spv_IND_030 | 30 | 0.6 | 630 | 11.25 | 0 | 1 | 0.23637
ep_solar_pv_G100000811161 | Gujarat GUVNL XI (NTPC) solar farm_-- -- construction | solar | IND | 2025 |  | Gujarat | Vadodara | construction | elc_spv_IND_005 | 5 | 0.2 | 724.5 | 12.375 | 0 | 1 | 0.21808
ep_solar_pv_G100000811165 | Gujarat GUVNL XIV (SJVN) solar farm_-- -- construction | solar | IND | 2025 |  | Gujarat | Mothala | construction | elc_spv_IND_030 | 30 | 0.26 | 724.5 | 12.375 | 0 | 1 | 0.23637
ep_solar_pv_G100000811170 | Jaisalmer (Adani) I Solar Hybrid Farm_2 -- operating | solar | IND | 2022 |  | Rajasthan |  | operating | elc_spv_IND_014 | 14 | 0.39 | 630 | 11.25 | 0 | 1 | 0.24697
ep_solar_pv_G100000811171 | Jaisalmer NHPA (O2) solar farm_-- -- operating | solar | IND | 2024 |  | Rajasthan |  | operating | elc_spv_IND_029 | 29 | 0.38 | 630 | 11.25 | 0 | 1 | 0.24889
ep_solar_pv_G100000811173 | Jaisalmer SECI (O2) solar farm_-- -- operating | solar | IND | 2022 |  | Rajasthan |  | operating | elc_spv_IND_014 | 14 | 0.25 | 724.5 | 12.375 | 0 | 1 | 0.24697
ep_solar_pv_G100000811176 | Jodhpur (Brookfield) solar farm_-- -- operating | solar | IND | 2022 |  | Rajasthan |  | operating | elc_spv_IND_014 | 14 | 0.45 | 630 | 11.25 | 0 | 1 | 0.24697
ep_solar_pv_G100000811187 | Lalitpur solar park_-- -- construction | solar | IND | 2026 |  | Uttar Pradesh |  | construction | elc_spv_IND_018 | 18 | 0.6 | 630 | 11.25 | 0 | 1 | 0.2173
ep_solar_pv_G100000811189 | Mah Ph 1 solar farm_-- -- operating | solar | IND | 2019 |  | Rajasthan |  | operating | elc_spv_IND_015 | 15 | 0.25 | 724.5 | 12.375 | 0 | 1 | 0.23534
ep_solar_pv_G100000811208 | NLC CPSU Scheme Ph-II solar plant_1 -- operating | solar | IND | 2024 |  | Rajasthan |  | operating | elc_spv_IND_015 | 15 | 0.3 | 724.5 | 12.375 | 0 | 1 | 0.23534
ep_solar_pv_G100000811209 | Noorsar solar farm_-- -- operating | solar | IND | 2022 |  | Rajasthan | Noorsar | operating | elc_spv_IND_014 | 14 | 0.225 | 724.5 | 12.375 | 0 | 1 | 0.24697
ep_solar_pv_G100000811214 | Pavagada (Adani) III solar farm_-- -- operating | solar | IND | 2019 |  | Karnataka |  | operating | elc_spv_IND_078 | 78 | 0.2 | 724.5 | 12.375 | 0 | 1 | 0.21291
ep_solar_pv_G100000811215 | Pavagada (IRCON) solar plant_-- -- construction | solar | IND | 2028 |  | Karnataka | Pavagada | construction | elc_spv_IND_078 | 78 | 0.5 | 630 | 11.25 | 0 | 1 | 0.21291
ep_solar_pv_G100000811217 | Pinnapuram solar farm_-- -- construction | solar | IND | 2028 |  | Andhra Pradesh | Pinnapuram | construction | elc_spv_IND_068 | 68 | 0.7 | 630 | 11.25 | 0 | 1 | 0.20954
ep_solar_pv_G100000811219 | Pokhran (Adani) solar farm_-- -- operating | solar | IND | 2021 |  | Rajasthan |  | operating | elc_spv_IND_014 | 14 | 0.3 | 724.5 | 12.375 | 0 | 1 | 0.24697
ep_solar_pv_G100000811230 | Rajasthan (NHPC) solar plant_-- -- construction | solar | IND | 2026 |  | Rajasthan |  | construction | elc_spv_IND_015 | 15 | 0.3 | 724.5 | 12.375 | 0 | 1 | 0.23534
ep_solar_pv_G100000811246 | SECI Raj 4 solar farm_-- -- operating | solar | IND | 2024 |  | Rajasthan |  | operating | elc_spv_IND_014 | 14 | 0.975 | 630 | 11.25 | 0 | 1 | 0.24697
ep_solar_pv_G100000811250 | Shajapur solar park_2 -- construction | solar | IND | 2028 |  | Madhya Pradesh |  | construction | elc_spv_IND_010 | 10 | 0.22 | 724.5 | 12.375 | 0 | 1 | 0.21019
ep_solar_pv_G100000811257 | Thar solar farm_-- -- operating | solar | IND | 2022 |  | Rajasthan | Bikaner | operating | elc_spv_IND_015 | 15 | 0.42 | 630 | 11.25 | 0 | 1 | 0.23534
ep_solar_pv_G100000811264 | Vijaynagar solar farm_-- -- operating | solar | IND | 2022 |  | Karnataka |  | operating | elc_spv_IND_064 | 64 | 0.225 | 724.5 | 12.375 | 0 | 1 | 0.21203
ep_solar_pv_G100000833219 | Amazon Solar Farm India - Rajasthan Jaisalmer_-- -- operating | solar | IND | 2022 |  | Rajasthan | Kalijal | operating | elc_spv_IND_029 | 29 | 0.21 | 724.5 | 12.375 | 0 | 1 | 0.24889
ep_solar_pv_G100000833284 | Bhadla (Mahoba) Solar Park_-- -- operating | solar | IND | 2019 |  | Rajasthan |  | operating | elc_spv_IND_014 | 14 | 0.2 | 724.5 | 12.375 | 0 | 1 | 0.24697
ep_solar_pv_G100000833302 | BhSP6 Acme solar farm_-- -- operating | solar | IND | 2019 |  | Rajasthan |  | operating | elc_spv_IND_014 | 14 | 0.25 | 724.5 | 12.375 | 0 | 1 | 0.24697
ep_solar_pv_G100000833311 | Bikaner (Avaadd) solar farm_-- -- operating | solar | IND | 2022 |  | Rajasthan |  | operating | elc_spv_IND_015 | 15 | 0.3 | 724.5 | 12.375 | 0 | 1 | 0.23534
ep_solar_pv_G100000833312 | Bikaner (Mahindra) solar farm_-- -- operating | solar | IND | 2021 |  | Rajasthan |  | operating | elc_spv_IND_015 | 15 | 0.2 | 724.5 | 12.375 | 0 | 1 | 0.23534
ep_solar_pv_G100000833326 | Buldhana solar farm_-- -- operating | solar | IND | 2022 |  | Maharashtra |  | operating | elc_spv_IND_009 | 9 | 0.208 | 724.5 | 12.375 | 0 | 1 | 0.20775
ep_solar_pv_G100000833435 | Gadag Amazon Solar Wind Farm_-- -- operating | solar | IND | 2022 |  | Karnataka |  | operating | elc_spv_IND_059 | 59 | 0.2 | 724.5 | 12.375 | 0 | 1 | 0.2096
ep_solar_pv_G100000833485 | Hapasar solar farm_-- -- construction | solar | IND | 2028 |  | Rajasthan |  | construction | elc_spv_IND_014 | 14 | 0.3 | 724.5 | 12.375 | 0 | 1 | 0.24697
ep_solar_pv_G100000833532 | Jaisalemer SECI Raj (Renew) solar farm_-- -- construction | solar | IND | 2028 |  | Rajasthan | Jaisalmer | construction | elc_spv_IND_029 | 29 | 0.375 | 630 | 11.25 | 0 | 1 | 0.24889
ep_solar_pv_G100000833533 | Jaisalmer (Eden) solar farm_-- -- operating | solar | IND | 2021 |  | Rajasthan |  | operating | elc_spv_IND_014 | 14 | 0.3 | 724.5 | 12.375 | 0 | 1 | 0.24697
ep_solar_pv_G100000833534 | Jaisalmer Manufacturing (Adani Group) solar farm_1 -- construction | solar | IND | 2028 |  | Rajasthan |  | construction | elc_spv_IND_029 | 29 | 0.25 | 724.5 | 12.375 | 0 | 1 | 0.24889
ep_solar_pv_G100000833535 | Jaisalmer Manufacturing (Adani Group) solar farm_2 -- construction | solar | IND | 2028 |  | Rajasthan |  | construction | elc_spv_IND_029 | 29 | 0.25 | 724.5 | 12.375 | 0 | 1 | 0.24889
ep_solar_pv_G100000833536 | Jaisalmer Manufacturing (Adani Group) solar farm_3 -- construction | solar | IND | 2028 |  | Rajasthan |  | construction | elc_spv_IND_014 | 14 | 0.25 | 724.5 | 12.375 | 0 | 1 | 0.24697
ep_solar_pv_G100000833537 | Jaisalmer Manufacturing (Adani Group) solar farm_4 -- construction | solar | IND | 2028 |  | Rajasthan |  | construction | elc_spv_IND_014 | 14 | 0.25 | 724.5 | 12.375 | 0 | 1 | 0.24697
ep_solar_pv_G100000833538 | Jaisalmer Manufacturing (Adani Group) solar farm_5 -- construction | solar | IND | 2028 |  | Rajasthan |  | construction | elc_spv_IND_014 | 14 | 0.25 | 724.5 | 12.375 | 0 | 1 | 0.24697
ep_solar_pv_G100000833539 | Jaisalmer Manufacturing (Adani Group) solar farm_6 -- construction | solar | IND | 2028 |  | Rajasthan |  | construction | elc_spv_IND_014 | 14 | 0.25 | 724.5 | 12.375 | 0 | 1 | 0.24697
ep_solar_pv_G100000833540 | Jaisalmer Manufacturing (Adani Group) solar farm_7 -- construction | solar | IND | 2028 |  | Rajasthan |  | construction | elc_spv_IND_014 | 14 | 0.25 | 724.5 | 12.375 | 0 | 1 | 0.24697
ep_solar_pv_G100000833541 | Jaisalmer Manufacturing (Adani Group) solar farm_8 -- construction | solar | IND | 2028 |  | Rajasthan |  | construction | elc_spv_IND_014 | 14 | 0.25 | 724.5 | 12.375 | 0 | 1 | 0.24697
ep_solar_pv_G100000833542 | Jaisalmer Manufacturing (Adani Group) solar farm_9 -- construction | solar | IND | 2028 |  | Rajasthan |  | construction | elc_spv_IND_014 | 14 | 0.25 | 724.5 | 12.375 | 0 | 1 | 0.24697
ep_solar_pv_G100000833543 | Jaisalmer Manufacturing (Adani Group) solar farm_10 -- construction | solar | IND | 2028 |  | Rajasthan |  | construction | elc_spv_IND_014 | 14 | 0.25 | 724.5 | 12.375 | 0 | 1 | 0.24697
ep_solar_pv_G100000833544 | Jaisalmer Manufacturing (Adani Group) solar farm_11 -- construction | solar | IND | 2025 |  | Rajasthan |  | construction | elc_spv_IND_014 | 14 | 0.25 | 724.5 | 12.375 | 0 | 1 | 0.24697
ep_solar_pv_G100000833545 | Jaisalmer Manufacturing (Adani Group) solar farm_12 -- construction | solar | IND | 2025 |  | Rajasthan |  | construction | elc_spv_IND_014 | 14 | 0.25 | 724.5 | 12.375 | 0 | 1 | 0.24697
ep_solar_pv_G100000833546 | Jaisalmer Manufacturing (Adani Group) solar farm_13 -- construction | solar | IND | 2025 |  | Rajasthan |  | construction | elc_spv_IND_029 | 29 | 0.25 | 724.5 | 12.375 | 0 | 1 | 0.24889
ep_solar_pv_G100000833547 | Jaisalmer Manufacturing (Adani Group) solar farm_14 -- construction | solar | IND | 2025 |  | Rajasthan |  | construction | elc_spv_IND_029 | 29 | 0.25 | 724.5 | 12.375 | 0 | 1 | 0.24889
ep_solar_pv_G100000833548 | Jaisalmer Manufacturing (Adani Group) solar farm_15 -- construction | solar | IND | 2025 |  | Rajasthan |  | construction | elc_spv_IND_029 | 29 | 0.25 | 724.5 | 12.375 | 0 | 1 | 0.24889
ep_solar_pv_G100000833549 | Jaisalmer Manufacturing (Adani Group) solar farm_16 -- construction | solar | IND | 2025 |  | Rajasthan |  | construction | elc_spv_IND_029 | 29 | 0.25 | 724.5 | 12.375 | 0 | 1 | 0.24889
ep_solar_pv_G100000833550 | Jaisalmer Manufacturing (Adani Group) solar farm_17 -- construction | solar | IND | 2025 |  | Rajasthan |  | construction | elc_spv_IND_029 | 29 | 0.25 | 724.5 | 12.375 | 0 | 1 | 0.24889
ep_solar_pv_G100000833551 | Jaisalmer Manufacturing (Adani Group) solar farm_18 -- construction | solar | IND | 2025 |  | Rajasthan |  | construction | elc_spv_IND_029 | 29 | 0.25 | 724.5 | 12.375 | 0 | 1 | 0.24889
ep_solar_pv_G100000833552 | Jaisalmer Manufacturing (Adani Group) solar farm_19 -- construction | solar | IND | 2026 |  | Rajasthan |  | construction | elc_spv_IND_029 | 29 | 0.25 | 724.5 | 12.375 | 0 | 1 | 0.24889
ep_solar_pv_G100000833553 | Jaisalmer Manufacturing (Adani Group) solar farm_20 -- construction | solar | IND | 2026 |  | Rajasthan |  | construction | elc_spv_IND_029 | 29 | 0.25 | 724.5 | 12.375 | 0 | 1 | 0.24889
ep_solar_pv_G100000833587 | Jodhpur Manufacturing (Azure Power) solar farm_2 -- construction | solar | IND | 2028 |  | Rajasthan |  | construction | elc_spv_IND_014 | 14 | 0.333 | 630 | 11.25 | 0 | 1 | 0.24697
ep_solar_pv_G100000833683 | Kutchh Manufacturing (Adani Group) solar farm_1 -- construction | solar | IND | 2025 |  | Gujarat |  | construction | elc_spv_IND_030 | 30 | 0.2 | 724.5 | 12.375 | 0 | 1 | 0.23637
ep_solar_pv_G100000833685 | Kutchh Manufacturing (Adani Group) solar farm_3 -- construction | solar | IND | 2025 |  | Gujarat |  | construction | elc_spv_IND_030 | 30 | 0.333 | 630 | 11.25 | 0 | 1 | 0.23637
ep_solar_pv_G100000833862 | Pavagada (Tata) II solar farm_-- -- operating | solar | IND | 2019 |  | Karnataka |  | operating | elc_spv_IND_078 | 78 | 0.25 | 724.5 | 12.375 | 0 | 1 | 0.21291
ep_solar_pv_G100000833897 | Rajasthan (Avaada) solar farm_-- -- operating | solar | IND | 2022 |  | Rajasthan |  | operating | elc_spv_IND_015 | 15 | 0.32 | 630 | 11.25 | 0 | 1 | 0.23534
ep_solar_pv_G100000834010 | Surendranagar solar farm_-- -- operating | solar | IND | 2022 |  | Gujarat |  | operating | elc_spv_IND_001 | 1 | 0.262 | 724.5 | 12.375 | 0 | 1 | 0.22632
ep_solar_pv_G100001022332 | Kutchh Manufacturing (Adani Group) solar farm_6 -- construction | solar | IND | 2025 |  | Gujarat | Khavda | construction | elc_spv_IND_030 | 30 | 0.234 | 724.5 | 12.375 | 0 | 1 | 0.23637
ep_solar_pv_G100001022334 | Dayapar hybrid solar farm_-- -- construction | solar | IND | 2025 |  | Gujarat | Dayapar | construction | elc_spv_IND_030 | 30 | 0.3 | 724.5 | 12.375 | 0 | 1 | 0.23637
ep_solar_pv_G100001022336 | Gujarat hybrid solar farm_-- -- construction | solar | IND | 2025 |  | Gujarat |  | construction | elc_spv_IND_004 | 4 | 0.3 | 724.5 | 12.375 | 0 | 1 | 0.22071
ep_solar_pv_G100001022383 | Khavda (JSW) solar farm_-- -- construction | solar | IND | 2026 |  | Gujarat | Khavda | construction | elc_spv_IND_030 | 30 | 0.3 | 724.5 | 12.375 | 0 | 1 | 0.23637
ep_solar_pv_G100001022385 | Khavda (Engie) solar farm_-- -- construction | solar | IND | 2026 |  | Gujarat | Khavda | construction | elc_spv_IND_030 | 30 | 0.2 | 724.5 | 12.375 | 0 | 1 | 0.23637
ep_solar_pv_G100001022386 | Khavda (NHPC) solar farm_-- -- construction | solar | IND | 2026 |  | Gujarat | Khavda | construction | elc_spv_IND_030 | 30 | 0.2 | 724.5 | 12.375 | 0 | 1 | 0.23637
ep_solar_pv_G100001022388 | Khavda (NTPC) solar farm_-- -- construction | solar | IND | 2026 |  | Gujarat | Khavda | construction | elc_spv_IND_030 | 30 | 0.425 | 630 | 11.25 | 0 | 1 | 0.23637
ep_solar_pv_G100001022389 | Khavda (SJVN) solar farm_-- -- construction | solar | IND | 2026 |  | Gujarat | Khavda | construction | elc_spv_IND_030 | 30 | 0.2 | 724.5 | 12.375 | 0 | 1 | 0.23637
ep_solar_pv_G100001022399 | Kutch (NTPC) Solar Park_2 -- construction | solar | IND | 2028 |  | Gujarat | Khavda | construction | elc_spv_IND_030 | 30 | 1.5 | 630 | 11.25 | 0 | 1 | 0.23637
ep_solar_pv_G100001022400 | Kutch (NTPC) Solar Park_3 -- construction | solar | IND | 2025 |  | Gujarat | Khavda | construction | elc_spv_IND_030 | 30 | 0.375 | 630 | 11.25 | 0 | 1 | 0.23637
ep_solar_pv_G100001022512 | Barethi solar park_-- -- construction | solar | IND | 2026 |  | Madhya Pradesh | Barethi | construction | elc_spv_IND_019 | 19 | 0.63 | 630 | 11.25 | 0 | 1 | 0.21521
ep_solar_pv_G100001022750 | Bhadla III Solar Park_-- -- operating | solar | IND | 2018 |  | Rajasthan |  | operating | elc_spv_IND_014 | 14 | 1 | 630 | 11.25 | 0 | 1 | 0.24697
ep_solar_pv_G100001022905 | Khavda (KPI) solar farm_-- -- construction | solar | IND | 2026 |  | Gujarat | Khavda | construction | elc_spv_IND_030 | 30 | 0.24 | 724.5 | 12.375 | 0 | 1 | 0.23637
ep_solar_pv_G100001022907 | Surendranagar (Engie) solar farm_-- -- construction | solar | IND | 2028 |  | Gujarat |  | construction | elc_spv_IND_004 | 4 | 0.4 | 630 | 11.25 | 0 | 1 | 0.22071
ep_solar_pv_G100001022989 | Phalodi solar farm_-- -- construction | solar | IND | 2028 |  | Rajasthan | Bap | construction | elc_spv_IND_014 | 14 | 0.5 | 630 | 11.25 | 0 | 1 | 0.24697
ep_solar_pv_G100001022990 | Khavda (Adani) solar farm_-- -- operating | solar | IND | 2024 |  | Gujarat | Khavda | operating | elc_spv_IND_030 | 30 | 1 | 630 | 11.25 | 0 | 1 | 0.23637
ep_solar_pv_G100001023019 | Bikaner (Brookfield) solar farm_-- -- operating | solar | IND | 2024 |  | Rajasthan | Bikaner | operating | elc_spv_IND_015 | 15 | 0.55 | 630 | 11.25 | 0 | 1 | 0.23534
ep_solar_pv_G100001023022 | Khavda (NLC) solar farm_-- -- construction | solar | IND | 2026 |  | Gujarat | Khavda | construction | elc_spv_IND_030 | 30 | 0.6 | 630 | 11.25 | 0 | 1 | 0.23637
ep_solar_pv_G100001023025 | Khavda (SAEL) solar farm_-- -- construction | solar | IND | 2026 |  | Gujarat | Khavda | construction | elc_spv_IND_030 | 30 | 0.8 | 630 | 11.25 | 0 | 1 | 0.23637
ep_solar_pv_G100001023035 | Bikaner (Ayana) II solar farm_-- -- operating | solar | IND | 2024 |  | Rajasthan | Bikaner | operating | elc_spv_IND_014 | 14 | 0.3 | 724.5 | 12.375 | 0 | 1 | 0.24697
ep_solar_pv_G100001023083 | Khavda (NLC) II solar farm_-- -- construction | solar | IND | 2028 |  | Gujarat | Khavda | construction | elc_spv_IND_030 | 30 | 0.3 | 724.5 | 12.375 | 0 | 1 | 0.23637
ep_solar_pv_G100001023117 | Khavda (Adani) II solar farm_-- -- construction | solar | IND | 2028 |  | Gujarat | Khavda | construction | elc_spv_IND_030 | 30 | 0.25 | 724.5 | 12.375 | 0 | 1 | 0.23637
ep_solar_pv_G100001023207 | Barmer (Juniper) IV solar farm_-- -- construction | solar | IND | 2026 |  | Rajasthan |  | construction | elc_spv_IND_002 | 2 | 0.365 | 630 | 11.25 | 0 | 1 | 0.23608
ep_solar_pv_G100001023208 | Bhadla (Juniper) II solar farm_-- -- construction | solar | IND | 2025 |  | Rajasthan | Jodhpur | construction | elc_spv_IND_002 | 2 | 0.3 | 724.5 | 12.375 | 0 | 1 | 0.23608
ep_solar_pv_G100001023214 | Solapur (ReNew) hybrid solar farm_-- -- construction | solar | IND | 2028 |  | Maharashtra | Solapur | construction | elc_spv_IND_059 | 59 | 0.403 | 630 | 11.25 | 0 | 1 | 0.2096
ep_solar_pv_G100001023219 | Jaisalmer (ReNew) solar farm_-- -- operating | solar | IND | 2024 |  | Rajasthan |  | operating | elc_spv_IND_014 | 14 | 0.6 | 630 | 11.25 | 0 | 1 | 0.24697
ep_solar_pv_G100001023226 | Bikaner (Tata) II solar farm_-- -- operating | solar | IND | 2024 |  | Rajasthan | Bikaner | operating | elc_spv_IND_015 | 15 | 0.2 | 724.5 | 12.375 | 0 | 1 | 0.23534
ep_solar_pv_G100001023268 | Babra (CleanMax) solar farm_-- -- operating | solar | IND | 2023 |  | Gujarat | Babra | operating | elc_spv_IND_004 | 4 | 0.2 | 724.5 | 12.375 | 0 | 1 | 0.22071
ep_solar_pv_G100001023278 | Khandwa solar farm_-- -- operating | solar | IND | 2023 |  | Madhya Pradesh |  | operating | elc_spv_IND_009 | 9 | 0.21 | 724.5 | 12.375 | 0 | 1 | 0.20775
ep_solar_pv_G100001023286 | Nokh (Yinson) solar farm_-- -- operating | solar | IND | 2023 |  | Rajasthan | Nokh | operating | elc_spv_IND_014 | 14 | 0.285 | 724.5 | 12.375 | 0 | 1 | 0.24697
ep_solar_pv_G100001023318 | Khavda (NHPC) II solar farm_-- -- construction | solar | IND | 2026 |  | Gujarat | Khavda | construction | elc_spv_IND_030 | 30 | 0.2 | 724.5 | 12.375 | 0 | 1 | 0.23637
ep_solar_pv_G100001023376 | Khavda (SJVN) II solar farm_-- -- construction | solar | IND | 2025 |  | Gujarat | Khavda | construction | elc_spv_IND_030 | 30 | 0.5 | 630 | 11.25 | 0 | 1 | 0.23637
ep_solar_pv_G100001023394 | Khavda (SJVN) IV solar farm_-- -- construction | solar | IND | 2028 |  | Gujarat | Khavda | construction | elc_spv_IND_030 | 30 | 0.2 | 724.5 | 12.375 | 0 | 1 | 0.23637
ep_solar_pv_G100001023409 | Koppal solar farm_-- -- construction | solar | IND | 2025 |  | Karnataka |  | construction | elc_spv_IND_064 | 64 | 0.2 | 724.5 | 12.375 | 0 | 1 | 0.21203
ep_solar_pv_G100001023411 | Koppal (Tata) II solar farm_-- -- construction | solar | IND | 2025 |  | Karnataka |  | construction | elc_spv_IND_064 | 64 | 0.26 | 724.5 | 12.375 | 0 | 1 | 0.21203
ep_solar_pv_G100001023421 | Banaskantha (Hinduja) solar farm_2 -- construction | solar | IND | 2028 |  | Gujarat |  | construction | elc_spv_IND_001 | 1 | 0.324 | 630 | 11.25 | 0 | 1 | 0.22632
ep_solar_pv_G100001023422 | Banaskantha (Hinduja) solar farm_3 -- construction | solar | IND | 2028 |  | Gujarat |  | construction | elc_spv_IND_001 | 1 | 0.324 | 630 | 11.25 | 0 | 1 | 0.22632
ep_solar_pv_G100001023434 | Kandikayapalle solar farm_-- -- construction | solar | IND | 2028 |  | Andhra Pradesh | Kandikayapalle | construction | elc_spv_IND_068 | 68 | 0.661 | 630 | 11.25 | 0 | 1 | 0.20954
ep_solar_pv_G100001023436 | GIPCL RE Park Ph-I solar farm_-- -- construction | solar | IND | 2028 |  | Gujarat | Khavda | construction | elc_spv_IND_030 | 30 | 0.6 | 630 | 11.25 | 0 | 1 | 0.23637
ep_solar_pv_G100001023437 | GIPCL RE Park Ph-III solar farm_-- -- construction | solar | IND | 2028 |  | Gujarat | Khavda | construction | elc_spv_IND_030 | 30 | 0.575 | 630 | 11.25 | 0 | 1 | 0.23637
ep_solar_pv_G100001023454 | Phalodi (Adani Solar) solar farm_-- -- operating | solar | IND | 2021 |  | Rajasthan | Phalodi | operating | elc_spv_IND_014 | 14 | 0.3 | 724.5 | 12.375 | 0 | 1 | 0.24697
ep_solar_pv_G100001023455 | Pokaran solar farm_-- -- operating | solar | IND | 2024 |  | Rajasthan | Pokhran | operating | elc_spv_IND_014 | 14 | 0.3 | 724.5 | 12.375 | 0 | 1 | 0.24697
ep_solar_pv_G100001023458 | Nokh Solar Park_2 -- construction | solar | IND | 2028 |  | Rajasthan | Nokh | construction | elc_spv_IND_014 | 14 | 0.735 | 630 | 11.25 | 0 | 1 | 0.24697
ep_solar_pv_G100001023474 | Project Jai solar farm_-- -- operating | solar | IND | 2024 |  | Rajasthan | Jaisalmer | operating | elc_spv_IND_014 | 14 | 0.36 | 630 | 11.25 | 0 | 1 | 0.24697
ep_solar_pv_G100001048080 | Agar solar park_Unit 5 -- operating | solar | IND | 2024 |  | Madhya Pradesh | Susner | operating | elc_spv_IND_003 | 3 | 0.35 | 630 | 11.25 | 0 | 1 | 0.22398
ep_solar_pv_G100001048282 | Badi Sid solar farm_-- -- operating | solar | IND | 2024 |  | Rajasthan | Badi Sid | operating | elc_spv_IND_014 | 14 | 0.25 | 724.5 | 12.375 | 0 | 1 | 0.24697
ep_solar_thermal_014 | Aggregated Plant -- operating | solar | IND | 2012 |  |  |  | operating | elc_spv_IND_014 | 14 | 0.125 | 4427.5 | 53.625 | 1.76 | 1 | 0.24697
ep_solar_thermal_014 | Aggregated Plant -- operating | solar | IND | 2013 |  |  |  | operating | elc_spv_IND_014 | 14 | 0.05 | 5197.5 | 63.375 | 1.92 | 1 | 0.24697
ep_solar_thermal_067 | Aggregated Plant -- operating | solar | IND | 2014 |  |  |  | operating | elc_spv_IND_067 | 67 | 0.05 | 5197.5 | 63.375 | 1.92 | 1 | 0.2151
ep_windon_042__irena | Aggregated Plant - IRENA Gap - 42_Missing Onshore wind energy Capacity -- operating | windon | IND | 2022 |  |  |  | operating | elc_won_IND_042 | 42 | 3.0851 |  |  |  | 0.33123 | 0.22053
ep_windon_047__irena | Aggregated Plant - IRENA Gap - 47_Missing Onshore wind energy Capacity -- operating | windon | IND | 2022 |  |  |  | operating | elc_won_IND_047 | 47 | 2.8236 |  |  |  | 0.33123 | 0.22053
ep_windon_048__irena | Aggregated Plant - IRENA Gap - 48_Missing Onshore wind energy Capacity -- operating | windon | IND | 2022 |  |  |  | operating | elc_won_IND_048 | 48 | 3.0102 |  |  |  | 0.33123 | 0.22053
ep_windon_wind_012 | Aggregated Plant -- operating | windon | IND | 2015 |  |  |  | operating | elc_won_IND_012 | 12 | 0.02 | 1512 | 39 | 0 | 1 | 0.11926
ep_windon_wind_021 | Aggregated Plant -- operating | windon | IND | 2019 |  |  |  | operating | elc_won_IND_021 | 21 | 0.021 | 1512 | 39 | 0 | 1 | 0.10922
ep_windon_wind_029 | Aggregated Plant -- operating | windon | IND | 2015 |  |  |  | operating | elc_won_IND_029 | 29 | 0.026 | 1512 | 39 | 0 | 1 | 0.13501
ep_windon_wind_033 | Aggregated Plant -- operating | windon | IND | 2015 |  |  |  | operating | elc_won_IND_033 | 33 | 0.25 | 1512 | 39 | 0 | 1 | 0.15484
ep_windon_wind_034 | Aggregated Plant -- operating | windon | IND | 2001 |  |  |  | operating | elc_won_IND_034 | 34 | 0.059 | 1512 | 39 | 0 | 1 | 0.19995
ep_windon_wind_034 | Aggregated Plant -- operating | windon | IND | 2005 |  |  |  | operating | elc_won_IND_034 | 34 | 0.075 | 1288 | 33 | 0 | 1 | 0.19995
ep_windon_wind_034 | Aggregated Plant -- operating | windon | IND | 2007 |  |  |  | operating | elc_won_IND_034 | 34 | 0.04 | 1512 | 39 | 0 | 1 | 0.19995
ep_windon_wind_034 | Aggregated Plant -- operating | windon | IND | 2009 |  |  |  | operating | elc_won_IND_034 | 34 | 0.05 | 1512 | 39 | 0 | 1 | 0.19995
ep_windon_wind_034 | Aggregated Plant -- operating | windon | IND | 2010 |  |  |  | operating | elc_won_IND_034 | 34 | 0.04 | 1512 | 39 | 0 | 1 | 0.19995
ep_windon_wind_034 | Aggregated Plant -- operating | windon | IND | 2012 |  |  |  | operating | elc_won_IND_034 | 34 | 0.301 | 1343.814 | 34.495 | 0 | 1 | 0.19995
ep_windon_wind_034 | Aggregated Plant -- operating | windon | IND | 2013 |  |  |  | operating | elc_won_IND_034 | 34 | 0.295 | 1347.2271 | 34.5864 | 0 | 1 | 0.19995
ep_windon_wind_034 | Aggregated Plant -- operating | windon | IND | 2014 |  |  |  | operating | elc_won_IND_034 | 34 | 0.279 | 1463.828 | 37.7097 | 0 | 1 | 0.19995
ep_windon_wind_034 | Aggregated Plant -- operating | windon | IND | 2015 |  |  |  | operating | elc_won_IND_034 | 34 | 1.2516 | 1383.6779 | 35.5628 | 0 | 1 | 0.19995
ep_windon_wind_034 | Aggregated Plant -- operating | windon | IND | 2017 |  |  |  | operating | elc_won_IND_034 | 34 | 0.05 | 1512 | 39 | 0 | 1 | 0.19995
ep_windon_wind_034 | Aggregated Plant -- operating | windon | IND | 2022 |  |  |  | operating | elc_won_IND_034 | 34 | 0.166 | 1288 | 33 | 0 | 1 | 0.19995
ep_windon_wind_036 | Aggregated Plant -- operating | windon | IND | 2008 |  |  |  | operating | elc_won_IND_036 | 36 | 0.036 | 1512 | 39 | 0 | 1 | 0.23105
ep_windon_wind_036 | Aggregated Plant -- operating | windon | IND | 2011 |  |  |  | operating | elc_won_IND_036 | 36 | 0.032 | 1512 | 39 | 0 | 1 | 0.23105
ep_windon_wind_036 | Aggregated Plant -- operating | windon | IND | 2012 |  |  |  | operating | elc_won_IND_036 | 36 | 0.022 | 1512 | 39 | 0 | 1 | 0.23105
ep_windon_wind_036 | Aggregated Plant -- operating | windon | IND | 2015 |  |  |  | operating | elc_won_IND_036 | 36 | 0.342 | 1360.0468 | 34.9298 | 0 | 1 | 0.23105
ep_windon_wind_036 | Aggregated Plant -- operating | windon | IND | 2016 |  |  |  | operating | elc_won_IND_036 | 36 | 0.041 | 1512 | 39 | 0 | 1 | 0.23105
ep_windon_wind_036 | Aggregated Plant -- operating | windon | IND | 2017 |  |  |  | operating | elc_won_IND_036 | 36 | 0.024 | 1512 | 39 | 0 | 1 | 0.23105
ep_windon_wind_036 | Aggregated Plant -- operating | windon | IND | 2021 |  |  |  | operating | elc_won_IND_036 | 36 | 0.168 | 1288 | 33 | 0 | 1 | 0.23105
ep_windon_wind_037 | Aggregated Plant -- operating | windon | IND | 2014 |  |  |  | operating | elc_won_IND_037 | 37 | 0.045 | 1512 | 39 | 0 | 1 | 0.16027
ep_windon_wind_037 | Aggregated Plant -- operating | windon | IND | 2015 |  |  |  | operating | elc_won_IND_037 | 37 | 0.026 | 1512 | 39 | 0 | 1 | 0.16027
ep_windon_wind_037 | Aggregated Plant -- construction | windon | IND | 2028 |  |  |  | construction | elc_won_IND_037 | 37 | 0.108 | 1288 | 33 | 0 | 1 | 0.16027
ep_windon_wind_038 | Aggregated Plant -- operating | windon | IND | 2015 |  |  |  | operating | elc_won_IND_038 | 38 | 0.05 | 1512 | 39 | 0 | 1 | 0.18167
ep_windon_wind_038 | Aggregated Plant -- operating | windon | IND | 2017 |  |  |  | operating | elc_won_IND_038 | 38 | 0.212 | 1303.8491 | 33.4245 | 0 | 1 | 0.18167
ep_windon_wind_038 | Aggregated Plant -- operating | windon | IND | 2018 |  |  |  | operating | elc_won_IND_038 | 38 | 0.197 | 1288 | 33 | 0 | 1 | 0.18167
ep_windon_wind_039 | Aggregated Plant -- operating | windon | IND | 2005 |  |  |  | operating | elc_won_IND_039 | 39 | 0.015 | 1512 | 39 | 0 | 1 | 0.12222
ep_windon_wind_040 | Aggregated Plant -- operating | windon | IND | 2015 |  |  |  | operating | elc_won_IND_040 | 40 | 0.032 | 1512 | 39 | 0 | 1 | 0.19537
ep_windon_wind_040 | Aggregated Plant -- operating | windon | IND | 2016 |  |  |  | operating | elc_won_IND_040 | 40 | 0.101 | 1288 | 33 | 0 | 1 | 0.19537
ep_windon_wind_041 | Aggregated Plant -- operating | windon | IND | 2013 |  |  |  | operating | elc_won_IND_041 | 41 | 0.16 | 1440.6 | 37.0875 | 0 | 1 | 0.24806
ep_windon_wind_041 | Aggregated Plant -- operating | windon | IND | 2014 |  |  |  | operating | elc_won_IND_041 | 41 | 0.115 | 1512 | 39 | 0 | 1 | 0.24806
ep_windon_wind_041 | Aggregated Plant -- operating | windon | IND | 2015 |  |  |  | operating | elc_won_IND_041 | 41 | 0.338 | 1472.2367 | 37.9349 | 0 | 1 | 0.24806
ep_windon_wind_041 | Aggregated Plant -- operating | windon | IND | 2016 |  |  |  | operating | elc_won_IND_041 | 41 | 0.12 | 1512 | 39 | 0 | 1 | 0.24806
ep_windon_wind_041 | Aggregated Plant -- operating | windon | IND | 2017 |  |  |  | operating | elc_won_IND_041 | 41 | 0.123 | 1369.9512 | 35.1951 | 0 | 1 | 0.24806
ep_windon_wind_041 | Aggregated Plant -- operating | windon | IND | 2018 |  |  |  | operating | elc_won_IND_041 | 41 | 0.306 | 1372.183 | 35.2549 | 0 | 1 | 0.24806
ep_windon_wind_041 | Aggregated Plant -- construction | windon | IND | 2025 |  |  |  | construction | elc_won_IND_041 | 41 | 0.15 | 1288 | 33 | 0 | 1 | 0.24806
ep_windon_wind_041 | Aggregated Plant -- operating | windon | IND | 2025 |  |  |  | operating | elc_won_IND_041 | 41 | 0.029 | 1512 | 39 | 0 | 1 | 0.24806
ep_windon_wind_041 | Aggregated Plant -- construction | windon | IND | 2028 |  |  |  | construction | elc_won_IND_041 | 41 | 0.15 | 1288 | 33 | 0 | 1 | 0.24806
ep_windon_wind_042 | Aggregated Plant -- operating | windon | IND | 1995 |  |  |  | operating | elc_won_IND_042 | 42 | 0.01 | 1512 | 39 | 0 | 1 | 0.25436
ep_windon_wind_042 | Aggregated Plant -- operating | windon | IND | 2004 |  |  |  | operating | elc_won_IND_042 | 42 | 0.028 | 1512 | 39 | 0 | 1 | 0.25436
ep_windon_wind_042 | Aggregated Plant -- operating | windon | IND | 2006 |  |  |  | operating | elc_won_IND_042 | 42 | 0.02 | 1512 | 39 | 0 | 1 | 0.25436
ep_windon_wind_042 | Aggregated Plant -- operating | windon | IND | 2007 |  |  |  | operating | elc_won_IND_042 | 42 | 0.0425 | 1512 | 39 | 0 | 1 | 0.25436
ep_windon_wind_042 | Aggregated Plant -- operating | windon | IND | 2008 |  |  |  | operating | elc_won_IND_042 | 42 | 0.036 | 1512 | 39 | 0 | 1 | 0.25436
ep_windon_wind_042 | Aggregated Plant -- operating | windon | IND | 2009 |  |  |  | operating | elc_won_IND_042 | 42 | 0.011 | 1512 | 39 | 0 | 1 | 0.25436
ep_windon_wind_042 | Aggregated Plant -- operating | windon | IND | 2011 |  |  |  | operating | elc_won_IND_042 | 42 | 0.05 | 1512 | 39 | 0 | 1 | 0.25436
ep_windon_wind_042 | Aggregated Plant -- operating | windon | IND | 2012 |  |  |  | operating | elc_won_IND_042 | 42 | 0.113 | 1387.115 | 35.6549 | 0 | 1 | 0.25436
ep_windon_wind_042 | Aggregated Plant -- operating | windon | IND | 2013 |  |  |  | operating | elc_won_IND_042 | 42 | 0.097 | 1394.2268 | 35.8454 | 0 | 1 | 0.25436
ep_windon_wind_042 | Aggregated Plant -- operating | windon | IND | 2014 |  |  |  | operating | elc_won_IND_042 | 42 | 0.2 | 1512 | 39 | 0 | 1 | 0.25436
ep_windon_wind_042 | Aggregated Plant -- operating | windon | IND | 2015 |  |  |  | operating | elc_won_IND_042 | 42 | 2.154 | 1397.7122 | 35.9387 | 0 | 1 | 0.25436
ep_windon_wind_042 | Aggregated Plant -- operating | windon | IND | 2016 |  |  |  | operating | elc_won_IND_042 | 42 | 0.695 | 1399.1942 | 35.9784 | 0 | 1 | 0.25436
ep_windon_wind_042 | Aggregated Plant -- operating | windon | IND | 2017 |  |  |  | operating | elc_won_IND_042 | 42 | 0.573 | 1330.2199 | 34.1309 | 0 | 1 | 0.25436
ep_windon_wind_042 | Aggregated Plant -- operating | windon | IND | 2018 |  |  |  | operating | elc_won_IND_042 | 42 | 0.291 | 1384.9897 | 35.5979 | 0 | 1 | 0.25436
ep_windon_wind_042 | Aggregated Plant -- operating | windon | IND | 2019 |  |  |  | operating | elc_won_IND_042 | 42 | 0.019 | 1512 | 39 | 0 | 1 | 0.25436
ep_windon_wind_042 | Aggregated Plant -- operating | windon | IND | 2023 |  |  |  | operating | elc_won_IND_042 | 42 | 0.2995 | 1288 | 33 | 0 | 1 | 0.25436
ep_windon_wind_042 | Aggregated Plant -- construction | windon | IND | 2025 |  |  |  | construction | elc_won_IND_042 | 42 | 0.5 | 1310.4 | 33.6 | 0 | 1 | 0.25436
ep_windon_wind_042 | Aggregated Plant -- construction | windon | IND | 2028 |  |  |  | construction | elc_won_IND_042 | 42 | 0.335 | 1288 | 33 | 0 | 1 | 0.25436
ep_windon_wind_045 | Aggregated Plant -- operating | windon | IND | 1996 |  |  |  | operating | elc_won_IND_045 | 45 | 0.12 | 1381.3333 | 35.5 | 0 | 1 | 0.15584
ep_windon_wind_045 | Aggregated Plant -- operating | windon | IND | 2006 |  |  |  | operating | elc_won_IND_045 | 45 | 0.0232 | 1512 | 39 | 0 | 1 | 0.15584
ep_windon_wind_045 | Aggregated Plant -- operating | windon | IND | 2007 |  |  |  | operating | elc_won_IND_045 | 45 | 0.017 | 1512 | 39 | 0 | 1 | 0.15584
ep_windon_wind_045 | Aggregated Plant -- operating | windon | IND | 2008 |  |  |  | operating | elc_won_IND_045 | 45 | 0.028 | 1512 | 39 | 0 | 1 | 0.15584
ep_windon_wind_045 | Aggregated Plant -- operating | windon | IND | 2009 |  |  |  | operating | elc_won_IND_045 | 45 | 0.026 | 1512 | 39 | 0 | 1 | 0.15584
ep_windon_wind_045 | Aggregated Plant -- operating | windon | IND | 2010 |  |  |  | operating | elc_won_IND_045 | 45 | 0.1 | 1512 | 39 | 0 | 1 | 0.15584
ep_windon_wind_045 | Aggregated Plant -- operating | windon | IND | 2011 |  |  |  | operating | elc_won_IND_045 | 45 | 0.101 | 1288 | 33 | 0 | 1 | 0.15584
ep_windon_wind_045 | Aggregated Plant -- operating | windon | IND | 2012 |  |  |  | operating | elc_won_IND_045 | 45 | 0.167 | 1512 | 39 | 0 | 1 | 0.15584
ep_windon_wind_045 | Aggregated Plant -- operating | windon | IND | 2015 |  |  |  | operating | elc_won_IND_045 | 45 | 1.614 | 1401.5266 | 36.0409 | 0 | 1 | 0.15584
ep_windon_wind_045 | Aggregated Plant -- operating | windon | IND | 2016 |  |  |  | operating | elc_won_IND_045 | 45 | 0.077 | 1363.6364 | 35.026 | 0 | 1 | 0.15584
ep_windon_wind_045 | Aggregated Plant -- operating | windon | IND | 2017 |  |  |  | operating | elc_won_IND_045 | 45 | 0.021 | 1512 | 39 | 0 | 1 | 0.15584
ep_windon_wind_045 | Aggregated Plant -- operating | windon | IND | 2018 |  |  |  | operating | elc_won_IND_045 | 45 | 0.148 | 1288 | 33 | 0 | 1 | 0.15584
ep_windon_wind_045 | Aggregated Plant -- operating | windon | IND | 2021 |  |  |  | operating | elc_won_IND_045 | 45 | 0.3 | 1288 | 33 | 0 | 1 | 0.15584
ep_windon_wind_045 | Aggregated Plant -- operating | windon | IND | 2023 |  |  |  | operating | elc_won_IND_045 | 45 | 0.15 | 1288 | 33 | 0 | 1 | 0.15584
ep_windon_wind_045 | Aggregated Plant -- construction | windon | IND | 2025 |  |  |  | construction | elc_won_IND_045 | 45 | 0.05 | 1512 | 39 | 0 | 1 | 0.15584
ep_windon_wind_046 | Aggregated Plant -- operating | windon | IND | 2012 |  |  |  | operating | elc_won_IND_046 | 46 | 0.041 | 1512 | 39 | 0 | 1 | 0.16698
ep_windon_wind_046 | Aggregated Plant -- operating | windon | IND | 2015 |  |  |  | operating | elc_won_IND_046 | 46 | 0.026 | 1512 | 39 | 0 | 1 | 0.16698
ep_windon_wind_047 | Aggregated Plant -- operating | windon | IND | 2005 |  |  |  | operating | elc_won_IND_047 | 47 | 0.015 | 1512 | 39 | 0 | 1 | 0.24856
ep_windon_wind_047 | Aggregated Plant -- operating | windon | IND | 2008 |  |  |  | operating | elc_won_IND_047 | 47 | 0.031 | 1512 | 39 | 0 | 1 | 0.24856
ep_windon_wind_047 | Aggregated Plant -- operating | windon | IND | 2009 |  |  |  | operating | elc_won_IND_047 | 47 | 0.097 | 1512 | 39 | 0 | 1 | 0.24856
ep_windon_wind_047 | Aggregated Plant -- operating | windon | IND | 2010 |  |  |  | operating | elc_won_IND_047 | 47 | 0.119 | 1376.4706 | 35.3697 | 0 | 1 | 0.24856
ep_windon_wind_047 | Aggregated Plant -- operating | windon | IND | 2011 |  |  |  | operating | elc_won_IND_047 | 47 | 0.09 | 1512 | 39 | 0 | 1 | 0.24856
ep_windon_wind_047 | Aggregated Plant -- operating | windon | IND | 2012 |  |  |  | operating | elc_won_IND_047 | 47 | 0.166 | 1512 | 39 | 0 | 1 | 0.24856
ep_windon_wind_047 | Aggregated Plant -- operating | windon | IND | 2013 |  |  |  | operating | elc_won_IND_047 | 47 | 0.412 | 1368.466 | 35.1553 | 0 | 1 | 0.24856
ep_windon_wind_047 | Aggregated Plant -- operating | windon | IND | 2014 |  |  |  | operating | elc_won_IND_047 | 47 | 0.117 | 1512 | 39 | 0 | 1 | 0.24856
ep_windon_wind_047 | Aggregated Plant -- operating | windon | IND | 2015 |  |  |  | operating | elc_won_IND_047 | 47 | 0.598 | 1397.3779 | 35.9298 | 0 | 1 | 0.24856
ep_windon_wind_047 | Aggregated Plant -- operating | windon | IND | 2016 |  |  |  | operating | elc_won_IND_047 | 47 | 0.04 | 1512 | 39 | 0 | 1 | 0.24856
ep_windon_wind_047 | Aggregated Plant -- operating | windon | IND | 2017 |  |  |  | operating | elc_won_IND_047 | 47 | 0.12 | 1288 | 33 | 0 | 1 | 0.24856
ep_windon_wind_047 | Aggregated Plant -- operating | windon | IND | 2018 |  |  |  | operating | elc_won_IND_047 | 47 | 0.21 | 1405.3333 | 36.1429 | 0 | 1 | 0.24856
ep_windon_wind_047 | Aggregated Plant -- operating | windon | IND | 2020 |  |  |  | operating | elc_won_IND_047 | 47 | 0.028 | 1512 | 39 | 0 | 1 | 0.24856
ep_windon_wind_047 | Aggregated Plant -- operating | windon | IND | 2022 |  |  |  | operating | elc_won_IND_047 | 47 | 0.043 | 1512 | 39 | 0 | 1 | 0.24856
ep_windon_wind_047 | Aggregated Plant -- construction | windon | IND | 2025 |  |  |  | construction | elc_won_IND_047 | 47 | 0.05 | 1512 | 39 | 0 | 1 | 0.24856
ep_windon_wind_048 | Aggregated Plant -- operating | windon | IND | 2007 |  |  |  | operating | elc_won_IND_048 | 48 | 0.037 | 1512 | 39 | 0 | 1 | 0.29595
ep_windon_wind_048 | Aggregated Plant -- operating | windon | IND | 2008 |  |  |  | operating | elc_won_IND_048 | 48 | 0.261 | 1288 | 33 | 0 | 1 | 0.29595
ep_windon_wind_048 | Aggregated Plant -- operating | windon | IND | 2009 |  |  |  | operating | elc_won_IND_048 | 48 | 0.121 | 1512 | 39 | 0 | 1 | 0.29595
ep_windon_wind_048 | Aggregated Plant -- operating | windon | IND | 2010 |  |  |  | operating | elc_won_IND_048 | 48 | 0.165 | 1308.3636 | 33.5455 | 0 | 1 | 0.29595
ep_windon_wind_048 | Aggregated Plant -- operating | windon | IND | 2011 |  |  |  | operating | elc_won_IND_048 | 48 | 0.21 | 1413.8667 | 36.3714 | 0 | 1 | 0.29595
ep_windon_wind_048 | Aggregated Plant -- operating | windon | IND | 2012 |  |  |  | operating | elc_won_IND_048 | 48 | 0.186 | 1512 | 39 | 0 | 1 | 0.29595
ep_windon_wind_048 | Aggregated Plant -- operating | windon | IND | 2013 |  |  |  | operating | elc_won_IND_048 | 48 | 0.021 | 1512 | 39 | 0 | 1 | 0.29595
ep_windon_wind_048 | Aggregated Plant -- operating | windon | IND | 2014 |  |  |  | operating | elc_won_IND_048 | 48 | 0.072 | 1512 | 39 | 0 | 1 | 0.29595
ep_windon_wind_048 | Aggregated Plant -- operating | windon | IND | 2015 |  |  |  | operating | elc_won_IND_048 | 48 | 1.133 | 1437.2674 | 36.9982 | 0 | 1 | 0.29595
ep_windon_wind_048 | Aggregated Plant -- operating | windon | IND | 2016 |  |  |  | operating | elc_won_IND_048 | 48 | 0.072 | 1512 | 39 | 0 | 1 | 0.29595
ep_windon_wind_048 | Aggregated Plant -- operating | windon | IND | 2017 |  |  |  | operating | elc_won_IND_048 | 48 | 0.149 | 1417.2886 | 36.4631 | 0 | 1 | 0.29595
ep_windon_wind_048 | Aggregated Plant -- operating | windon | IND | 2019 |  |  |  | operating | elc_won_IND_048 | 48 | 0.638 | 1467.7618 | 37.815 | 0 | 1 | 0.29595
ep_windon_wind_048 | Aggregated Plant -- operating | windon | IND | 2020 |  |  |  | operating | elc_won_IND_048 | 48 | 0.05 | 1512 | 39 | 0 | 1 | 0.29595
ep_windon_wind_048 | Aggregated Plant -- operating | windon | IND | 2021 |  |  |  | operating | elc_won_IND_048 | 48 | 0.25 | 1288 | 33 | 0 | 1 | 0.29595
ep_windon_wind_048 | Aggregated Plant -- operating | windon | IND | 2022 |  |  |  | operating | elc_won_IND_048 | 48 | 0.476 | 1352.9412 | 34.7395 | 0 | 1 | 0.29595
ep_windon_wind_048 | Aggregated Plant -- operating | windon | IND | 2023 |  |  |  | operating | elc_won_IND_048 | 48 | 0.165 | 1355.8788 | 34.8182 | 0 | 1 | 0.29595
ep_windon_wind_048 | Aggregated Plant -- construction | windon | IND | 2028 |  |  |  | construction | elc_won_IND_048 | 48 | 0.365 | 1472.1096 | 37.9315 | 0 | 1 | 0.29595
ep_windon_wind_049 | Aggregated Plant -- operating | windon | IND | 2012 |  |  |  | operating | elc_won_IND_049 | 49 | 0.039 | 1512 | 39 | 0 | 1 | 0.15505
ep_windon_wind_049 | Aggregated Plant -- operating | windon | IND | 2015 |  |  |  | operating | elc_won_IND_049 | 49 | 0.026 | 1512 | 39 | 0 | 1 | 0.15505
ep_windon_wind_049 | Aggregated Plant -- operating | windon | IND | 2019 |  |  |  | operating | elc_won_IND_049 | 49 | 0.126 | 1288 | 33 | 0 | 1 | 0.15505
ep_windon_wind_050 | Aggregated Plant -- operating | windon | IND | 1990 |  |  |  | operating | elc_won_IND_050 | 50 | 0.015 | 1512 | 39 | 0 | 1 | 0.2124
ep_windon_wind_050 | Aggregated Plant -- operating | windon | IND | 2012 |  |  |  | operating | elc_won_IND_050 | 50 | 0.025 | 1512 | 39 | 0 | 1 | 0.2124
ep_windon_wind_050 | Aggregated Plant -- operating | windon | IND | 2014 |  |  |  | operating | elc_won_IND_050 | 50 | 0.026 | 1512 | 39 | 0 | 1 | 0.2124
ep_windon_wind_050 | Aggregated Plant -- operating | windon | IND | 2015 |  |  |  | operating | elc_won_IND_050 | 50 | 0.423 | 1482.8747 | 38.2199 | 0 | 1 | 0.2124
ep_windon_wind_050 | Aggregated Plant -- operating | windon | IND | 2016 |  |  |  | operating | elc_won_IND_050 | 50 | 0.075 | 1512 | 39 | 0 | 1 | 0.2124
ep_windon_wind_050 | Aggregated Plant -- operating | windon | IND | 2017 |  |  |  | operating | elc_won_IND_050 | 50 | 0.499 | 1331.992 | 34.1784 | 0 | 1 | 0.2124
ep_windon_wind_050 | Aggregated Plant -- operating | windon | IND | 2018 |  |  |  | operating | elc_won_IND_050 | 50 | 0.032 | 1512 | 39 | 0 | 1 | 0.2124
ep_windon_wind_050 | Aggregated Plant -- operating | windon | IND | 2019 |  |  |  | operating | elc_won_IND_050 | 50 | 0.068 | 1512 | 39 | 0 | 1 | 0.2124
ep_windon_wind_050 | Aggregated Plant -- operating | windon | IND | 2020 |  |  |  | operating | elc_won_IND_050 | 50 | 0.145 | 1349.7931 | 34.6552 | 0 | 1 | 0.2124
ep_windon_wind_050 | Aggregated Plant -- operating | windon | IND | 2021 |  |  |  | operating | elc_won_IND_050 | 50 | 0.127 | 1340.9134 | 34.4173 | 0 | 1 | 0.2124
ep_windon_wind_050 | Aggregated Plant -- operating | windon | IND | 2023 |  |  |  | operating | elc_won_IND_050 | 50 | 0.257 | 1339.4241 | 34.3774 | 0 | 1 | 0.2124
ep_windon_wind_050 | Aggregated Plant -- operating | windon | IND | 2024 |  |  |  | operating | elc_won_IND_050 | 50 | 0.07 | 1288 | 33 | 0 | 1 | 0.2124
ep_windon_wind_050 | Aggregated Plant -- construction | windon | IND | 2025 |  |  |  | construction | elc_won_IND_050 | 50 | 0.14 | 1288 | 33 | 0 | 1 | 0.2124
ep_windon_wind_050 | Aggregated Plant -- construction | windon | IND | 2028 |  |  |  | construction | elc_won_IND_050 | 50 | 0.149 | 1333.1007 | 34.2081 | 0 | 1 | 0.2124
ep_windon_wind_051 | Aggregated Plant -- operating | windon | IND | 2011 |  |  |  | operating | elc_won_IND_051 | 51 | 0.067 | 1512 | 39 | 0 | 1 | 0.15109
ep_windon_wind_051 | Aggregated Plant -- operating | windon | IND | 2013 |  |  |  | operating | elc_won_IND_051 | 51 | 0.052 | 1288 | 33 | 0 | 1 | 0.15109
ep_windon_wind_051 | Aggregated Plant -- operating | windon | IND | 2015 |  |  |  | operating | elc_won_IND_051 | 51 | 0.422 | 1397.8768 | 35.9431 | 0 | 1 | 0.15109
ep_windon_wind_051 | Aggregated Plant -- operating | windon | IND | 2017 |  |  |  | operating | elc_won_IND_051 | 51 | 0.14 | 1422.4 | 36.6 | 0 | 1 | 0.15109
ep_windon_wind_051 | Aggregated Plant -- operating | windon | IND | 2019 |  |  |  | operating | elc_won_IND_051 | 51 | 0.051 | 1288 | 33 | 0 | 1 | 0.15109
ep_windon_wind_051 | Aggregated Plant -- operating | windon | IND | 2020 |  |  |  | operating | elc_won_IND_051 | 51 | 0.035 | 1512 | 39 | 0 | 1 | 0.15109
ep_windon_wind_051 | Aggregated Plant -- operating | windon | IND | 2023 |  |  |  | operating | elc_won_IND_051 | 51 | 0.13 | 1288 | 33 | 0 | 1 | 0.15109
ep_windon_wind_052 | Aggregated Plant -- operating | windon | IND | 2008 |  |  |  | operating | elc_won_IND_052 | 52 | 0.015 | 1512 | 39 | 0 | 1 | 0.24124
ep_windon_wind_052 | Aggregated Plant -- operating | windon | IND | 2009 |  |  |  | operating | elc_won_IND_052 | 52 | 0.03 | 1512 | 39 | 0 | 1 | 0.24124
ep_windon_wind_052 | Aggregated Plant -- operating | windon | IND | 2012 |  |  |  | operating | elc_won_IND_052 | 52 | 0.054 | 1288 | 33 | 0 | 1 | 0.24124
ep_windon_wind_052 | Aggregated Plant -- operating | windon | IND | 2013 |  |  |  | operating | elc_won_IND_052 | 52 | 0.024 | 1512 | 39 | 0 | 1 | 0.24124
ep_windon_wind_052 | Aggregated Plant -- operating | windon | IND | 2014 |  |  |  | operating | elc_won_IND_052 | 52 | 0.03 | 1512 | 39 | 0 | 1 | 0.24124
ep_windon_wind_052 | Aggregated Plant -- operating | windon | IND | 2015 |  |  |  | operating | elc_won_IND_052 | 52 | 0.33 | 1431.903 | 36.8545 | 0 | 1 | 0.24124
ep_windon_wind_052 | Aggregated Plant -- operating | windon | IND | 2016 |  |  |  | operating | elc_won_IND_052 | 52 | 0.025 | 1512 | 39 | 0 | 1 | 0.24124
ep_windon_wind_053 | Aggregated Plant -- operating | windon | IND | 2015 |  |  |  | operating | elc_won_IND_053 | 53 | 0.1 | 1512 | 39 | 0 | 1 | 0.18814
ep_windon_wind_053 | Aggregated Plant -- operating | windon | IND | 2016 |  |  |  | operating | elc_won_IND_053 | 53 | 0.05 | 1512 | 39 | 0 | 1 | 0.18814
ep_windon_wind_053 | Aggregated Plant -- operating | windon | IND | 2017 |  |  |  | operating | elc_won_IND_053 | 53 | 0.092 | 1512 | 39 | 0 | 1 | 0.18814
ep_windon_wind_053 | Aggregated Plant -- operating | windon | IND | 2019 |  |  |  | operating | elc_won_IND_053 | 53 | 0.05 | 1512 | 39 | 0 | 1 | 0.18814
ep_windon_wind_053 | Aggregated Plant -- operating | windon | IND | 2020 |  |  |  | operating | elc_won_IND_053 | 53 | 0.04 | 1512 | 39 | 0 | 1 | 0.18814
ep_windon_wind_054 | Aggregated Plant -- operating | windon | IND | 2015 |  |  |  | operating | elc_won_IND_054 | 54 | 0.026 | 1512 | 39 | 0 | 1 | 0.12639
ep_windon_wind_054 | Aggregated Plant -- construction | windon | IND | 2025 |  |  |  | construction | elc_won_IND_054 | 54 | 0.15 | 1288 | 33 | 0 | 1 | 0.12639
ep_windon_wind_054 | Aggregated Plant -- construction | windon | IND | 2028 |  |  |  | construction | elc_won_IND_054 | 54 | 0.15 | 1288 | 33 | 0 | 1 | 0.12639
ep_windon_wind_055 | Aggregated Plant -- operating | windon | IND | 2009 |  |  |  | operating | elc_won_IND_055 | 55 | 0.011 | 1512 | 39 | 0 | 1 | 0.17873
ep_windon_wind_055 | Aggregated Plant -- operating | windon | IND | 2015 |  |  |  | operating | elc_won_IND_055 | 55 | 0.784 | 1437.4286 | 37.0026 | 0 | 1 | 0.17873
ep_windon_wind_055 | Aggregated Plant -- operating | windon | IND | 2016 |  |  |  | operating | elc_won_IND_055 | 55 | 0.338 | 1295.9527 | 33.213 | 0 | 1 | 0.17873
ep_windon_wind_055 | Aggregated Plant -- operating | windon | IND | 2017 |  |  |  | operating | elc_won_IND_055 | 55 | 0.184 | 1448.6957 | 37.3043 | 0 | 1 | 0.17873
ep_windon_wind_055 | Aggregated Plant -- operating | windon | IND | 2022 |  |  |  | operating | elc_won_IND_055 | 55 | 0.05 | 1512 | 39 | 0 | 1 | 0.17873
ep_windon_wind_056 | Aggregated Plant -- operating | windon | IND | 2012 |  |  |  | operating | elc_won_IND_056 | 56 | 0.076 | 1288 | 33 | 0 | 1 | 0.16055
ep_windon_wind_056 | Aggregated Plant -- operating | windon | IND | 2013 |  |  |  | operating | elc_won_IND_056 | 56 | 0.021 | 1512 | 39 | 0 | 1 | 0.16055
ep_windon_wind_056 | Aggregated Plant -- operating | windon | IND | 2015 |  |  |  | operating | elc_won_IND_056 | 56 | 1.18 | 1394.6847 | 35.8576 | 0 | 1 | 0.16055
ep_windon_wind_056 | Aggregated Plant -- operating | windon | IND | 2016 |  |  |  | operating | elc_won_IND_056 | 56 | 0.276 | 1374.029 | 35.3043 | 0 | 1 | 0.16055
ep_windon_wind_056 | Aggregated Plant -- operating | windon | IND | 2022 |  |  |  | operating | elc_won_IND_056 | 56 | 0.35 | 1288 | 33 | 0 | 1 | 0.16055
ep_windon_wind_058 | Aggregated Plant -- operating | windon | IND | 2015 |  |  |  | operating | elc_won_IND_058 | 58 | 0.112 | 1288 | 33 | 0 | 1 | 0.11261
ep_windon_wind_064 | Aggregated Plant -- operating | windon | IND | 2004 |  |  |  | operating | elc_won_IND_064 | 64 | 0.021 | 1512 | 39 | 0 | 1 | 0.26335
ep_windon_wind_064 | Aggregated Plant -- operating | windon | IND | 2006 |  |  |  | operating | elc_won_IND_064 | 64 | 0.065 | 1512 | 39 | 0 | 1 | 0.26335
ep_windon_wind_064 | Aggregated Plant -- operating | windon | IND | 2007 |  |  |  | operating | elc_won_IND_064 | 64 | 0.015 | 1512 | 39 | 0 | 1 | 0.26335
ep_windon_wind_064 | Aggregated Plant -- operating | windon | IND | 2008 |  |  |  | operating | elc_won_IND_064 | 64 | 0.129 | 1334.8837 | 34.2558 | 0 | 1 | 0.26335
ep_windon_wind_064 | Aggregated Plant -- operating | windon | IND | 2009 |  |  |  | operating | elc_won_IND_064 | 64 | 0.021 | 1512 | 39 | 0 | 1 | 0.26335
ep_windon_wind_064 | Aggregated Plant -- operating | windon | IND | 2010 |  |  |  | operating | elc_won_IND_064 | 64 | 0.128 | 1512 | 39 | 0 | 1 | 0.26335
ep_windon_wind_064 | Aggregated Plant -- operating | windon | IND | 2011 |  |  |  | operating | elc_won_IND_064 | 64 | 0.054 | 1512 | 39 | 0 | 1 | 0.26335
ep_windon_wind_064 | Aggregated Plant -- operating | windon | IND | 2012 |  |  |  | operating | elc_won_IND_064 | 64 | 0.152 | 1364.6316 | 35.0526 | 0 | 1 | 0.26335
ep_windon_wind_064 | Aggregated Plant -- operating | windon | IND | 2013 |  |  |  | operating | elc_won_IND_064 | 64 | 0.034 | 1512 | 39 | 0 | 1 | 0.26335
ep_windon_wind_064 | Aggregated Plant -- operating | windon | IND | 2014 |  |  |  | operating | elc_won_IND_064 | 64 | 0.048 | 1512 | 39 | 0 | 1 | 0.26335
ep_windon_wind_064 | Aggregated Plant -- operating | windon | IND | 2015 |  |  |  | operating | elc_won_IND_064 | 64 | 0.53 | 1402.9585 | 36.0792 | 0 | 1 | 0.26335
ep_windon_wind_064 | Aggregated Plant -- operating | windon | IND | 2016 |  |  |  | operating | elc_won_IND_064 | 64 | 0.097 | 1512 | 39 | 0 | 1 | 0.26335
ep_windon_wind_064 | Aggregated Plant -- operating | windon | IND | 2017 |  |  |  | operating | elc_won_IND_064 | 64 | 0.24 | 1372 | 35.25 | 0 | 1 | 0.26335
ep_windon_wind_064 | Aggregated Plant -- operating | windon | IND | 2022 |  |  |  | operating | elc_won_IND_064 | 64 | 0.105 | 1288 | 33 | 0 | 1 | 0.26335
ep_windon_wind_064 | Aggregated Plant -- construction | windon | IND | 2025 |  |  |  | construction | elc_won_IND_064 | 64 | 0.044 | 1512 | 39 | 0 | 1 | 0.26335
ep_windon_wind_064 | Aggregated Plant -- construction | windon | IND | 2028 |  |  |  | construction | elc_won_IND_064 | 64 | 0.126 | 1288 | 33 | 0 | 1 | 0.26335
ep_windon_wind_066 | Aggregated Plant -- operating | windon | IND | 2016 |  |  |  | operating | elc_won_IND_066 | 66 | 0.09 | 1288 | 33 | 0 | 1 | 0.16221
ep_windon_wind_067 | Aggregated Plant -- operating | windon | IND | 2013 |  |  |  | operating | elc_won_IND_067 | 67 | 0.05 | 1512 | 39 | 0 | 1 | 0.21963
ep_windon_wind_067 | Aggregated Plant -- operating | windon | IND | 2014 |  |  |  | operating | elc_won_IND_067 | 67 | 0.02 | 1512 | 39 | 0 | 1 | 0.21963
ep_windon_wind_067 | Aggregated Plant -- operating | windon | IND | 2015 |  |  |  | operating | elc_won_IND_067 | 67 | 0.145 | 1348.2483 | 34.6138 | 0 | 1 | 0.21963
ep_windon_wind_067 | Aggregated Plant -- operating | windon | IND | 2022 |  |  |  | operating | elc_won_IND_067 | 67 | 0.1 | 1288 | 33 | 0 | 1 | 0.21963
ep_windon_wind_G100000900275 | Kutch (Renew) I wind farm_-- -- operating | windon | IND | 2018 |  | Gujarat |  | operating | elc_won_IND_048 | 48 | 0.25 | 1288 | 33 | 0 | 1 | 0.29595
ep_windon_wind_G100000900293 | Kutch (Adani) VIII wind farm_-- -- operating | windon | IND | 2024 |  | Gujarat |  | operating | elc_won_IND_048 | 48 | 0.3 | 1288 | 33 | 0 | 1 | 0.29595
ep_windon_wind_G100000900297 | Rosepetal wind farm_-- -- operating | windon | IND | 2023 |  | Rajasthan |  | operating | elc_won_IND_056 | 56 | 0.51 | 1120 | 30 | 0 | 1 | 0.16055
ep_windon_wind_G100000900300 | Bhuj (Alfanar) wind farm_-- -- operating | windon | IND | 2021 |  | Gujarat |  | operating | elc_won_IND_048 | 48 | 0.3 | 1288 | 33 | 0 | 1 | 0.29595
ep_windon_wind_G100000900322 | Gadag (Ayana) wind farm_-- -- operating | windon | IND | 2024 |  | Karnataka |  | operating | elc_won_IND_042 | 42 | 0.3 | 1288 | 33 | 0 | 1 | 0.25436
ep_windon_wind_G100000900343 | Devbhumi Dwarka SECI-8 (CLP) wind farm_-- -- operating | windon | IND | 2023 |  | Gujarat |  | operating | elc_won_IND_048 | 48 | 0.251 | 1288 | 33 | 0 | 1 | 0.29595
ep_windon_wind_G100000900359 | Bothe wind farm_-- -- operating | windon | IND | 2015 |  | Maharashtra |  | operating | elc_won_IND_034 | 34 | 0.2 | 1288 | 33 | 0 | 1 | 0.19995
ep_windon_wind_G100000900383 | Tuticorin (Engie) wind farm_-- -- operating | windon | IND | 2019 |  | Tamil Nadu |  | operating | elc_won_IND_036 | 36 | 0.252 | 1288 | 33 | 0 | 1 | 0.23105
ep_windon_wind_G100000900405 | Chandragiri wind farm_-- -- operating | windon | IND | 2018 |  | Tamil Nadu |  | operating | elc_won_IND_036 | 36 | 0.25 | 1288 | 33 | 0 | 1 | 0.23105
ep_windon_wind_G100000900409 | Kutch (Green Infra) I wind farm_-- -- operating | windon | IND | 2018 |  | Gujarat |  | operating | elc_won_IND_048 | 48 | 0.3 | 1288 | 33 | 0 | 1 | 0.29595
ep_windon_wind_G100000900410 | Kutch (Green Infra) II wind farm_-- -- operating | windon | IND | 2020 |  | Gujarat |  | operating | elc_won_IND_048 | 48 | 0.25 | 1288 | 33 | 0 | 1 | 0.29595
ep_windon_wind_G100000900414 | Amidyala (Greenko) wind farm_-- -- operating | windon | IND | 2017 |  | Andhra Pradesh |  | operating | elc_won_IND_042 | 42 | 0.227 | 1288 | 33 | 0 | 1 | 0.25436
ep_windon_wind_G100000900430 | Pinnapuram wind farm_-- -- construction | windon | IND | 2026 |  | Andhra Pradesh |  | construction | elc_won_IND_042 | 42 | 0.4 | 1120 | 30 | 0 | 1 | 0.25436
ep_windon_wind_G100000900440 | Poovani wind farm_-- -- operating | windon | IND | 2019 |  | Tamil Nadu |  | operating | elc_won_IND_045 | 45 | 0.2 | 1288 | 33 | 0 | 1 | 0.15584
ep_windon_wind_G100000900509 | Dayapur (INOX) wind farm_-- -- operating | windon | IND | 2019 |  | Gujarat |  | operating | elc_won_IND_048 | 48 | 0.2 | 1288 | 33 | 0 | 1 | 0.29595
ep_windon_wind_G100000900521 | Thoothukudi wind farm_-- -- operating | windon | IND | 2023 |  | Tamil Nadu |  | operating | elc_won_IND_045 | 45 | 0.3 | 1288 | 33 | 0 | 1 | 0.15584
ep_windon_wind_G100000900522 | Tiruppur wind farm_-- -- operating | windon | IND | 2024 |  | Tamil Nadu |  | operating | elc_won_IND_045 | 45 | 0.54 | 1120 | 30 | 0 | 1 | 0.15584
ep_windon_wind_G100000900523 | Tuticorin wind farm_-- -- construction | windon | IND | 2025 |  | Tamil Nadu |  | construction | elc_won_IND_045 | 45 | 0.27 | 1288 | 33 | 0 | 1 | 0.15584
ep_windon_wind_G100000900547 | Maniyachi wind farm_-- -- operating | windon | IND | 2019 |  | Tamil Nadu |  | operating | elc_won_IND_045 | 45 | 0.252 | 1288 | 33 | 0 | 1 | 0.15584
ep_windon_wind_G100000900563 | Kutch (Alfanar) wind farm_-- -- operating | windon | IND | 2023 |  | Gujarat |  | operating | elc_won_IND_048 | 48 | 0.3 | 1288 | 33 | 0 | 1 | 0.29595
ep_windon_wind_G100000900575 | Theni - Ambasamudram wind farm_-- -- operating | windon | IND | 2013 |  | Tamil Nadu |  | operating | elc_won_IND_045 | 45 | 0.3 | 1288 | 33 | 0 | 1 | 0.15584
ep_windon_wind_G100000900668 | Kutch (Renew) II wind farm_-- -- operating | windon | IND | 2021 |  | Gujarat |  | operating | elc_won_IND_048 | 48 | 0.3 | 1288 | 33 | 0 | 1 | 0.29595
ep_windon_wind_G100000900704 | Dhar (SBESS) I wind farm_-- -- operating | windon | IND | 2022 |  | Madhya Pradesh |  | operating | elc_won_IND_055 | 55 | 0.274 | 1288 | 33 | 0 | 1 | 0.17873
ep_windon_wind_G100000900707 | Kutch (Sitac) wind farm_-- -- operating | windon | IND | 2022 |  | Gujarat |  | operating | elc_won_IND_048 | 48 | 0.3 | 1288 | 33 | 0 | 1 | 0.29595
ep_windon_wind_G100000900774 | Kutch (Torrent) I wind farm_-- -- operating | windon | IND | 2016 |  | Gujarat |  | operating | elc_won_IND_048 | 48 | 0.202 | 1288 | 33 | 0 | 1 | 0.29595
ep_windon_wind_G100000921159 | Hombal wind farm_-- -- construction | windon | IND | 2025 |  | Karnataka |  | construction | elc_won_IND_047 | 47 | 0.301 | 1120 | 30 | 0 | 1 | 0.24856
ep_windon_wind_G100000921169 | Karnataka (Torrent) wind farm_-- -- construction | windon | IND | 2025 |  | Karnataka | Bagalkote | construction | elc_won_IND_047 | 47 | 0.3 | 1288 | 33 | 0 | 1 | 0.24856
ep_windon_wind_G100000921172 | Karnataka hybrid (Tata Power) wind farm_-- -- construction | windon | IND | 2025 |  | Karnataka |  | construction | elc_won_IND_047 | 47 | 0.2 | 1288 | 33 | 0 | 1 | 0.24856
ep_windon_wind_G100000921185 | Kutch (Renew) V wind farm_-- -- operating | windon | IND | 2019 |  | Gujarat |  | operating | elc_won_IND_048 | 48 | 0.25 | 1288 | 33 | 0 | 1 | 0.29595
ep_windon_wind_G100000921187 | Maharashtra (Renew) wind farm_-- -- construction | windon | IND | 2025 |  | Maharashtra |  | construction | elc_won_IND_034 | 34 | 0.3 | 1288 | 33 | 0 | 1 | 0.19995
ep_windon_wind_G100000921214 | Tamil Nadu (Evergreen) wind farm_-- -- operating | windon | IND | 2015 |  | Tamil Nadu |  | operating | elc_won_IND_045 | 45 | 0.25 | 1288 | 33 | 0 | 1 | 0.15584
ep_windon_wind_G100000921220 | Tondehal wind farm_-- -- construction | windon | IND | 2025 |  | Karnataka |  | construction | elc_won_IND_042 | 42 | 0.3 | 1288 | 33 | 0 | 1 | 0.25436
ep_windon_wind_G100000921221 | Tuticorin (Green Infra) wind farm_-- -- operating | windon | IND | 2018 |  | Tamil Nadu |  | operating | elc_won_IND_036 | 36 | 0.25 | 1288 | 33 | 0 | 1 | 0.23105
ep_windon_wind_G100000927880 | Brahamvel wind farm_-- -- operating | windon | IND | 2015 |  | Maharashtra |  | operating | elc_won_IND_034 | 34 | 0.528 | 1120 | 30 | 0 | 1 | 0.19995
ep_windon_wind_G100000927881 | Chakla (Suzlon) I wind farm_-- -- operating | windon | IND | 2015 |  | Maharashtra |  | operating | elc_won_IND_034 | 34 | 0.255 | 1288 | 33 | 0 | 1 | 0.19995
ep_windon_wind_G100000927886 | Ghatnandre wind farm_-- -- operating | windon | IND | 2015 |  | Maharashtra |  | operating | elc_won_IND_047 | 47 | 0.2315 | 1288 | 33 | 0 | 1 | 0.24856
ep_windon_wind_G100000927905 | Sidhpur wind farm_-- -- operating | windon | IND | 2023 |  | Gujarat |  | operating | elc_won_IND_051 | 51 | 0.251 | 1288 | 33 | 0 | 1 | 0.15109
ep_windon_wind_G100000927918 | Ahmednagar (O2) wind farm_-- -- construction | windon | IND | 2025 |  | Maharashtra |  | construction | elc_won_IND_034 | 34 | 0.2 | 1288 | 33 | 0 | 1 | 0.19995
ep_windon_wind_G100000927919 | Ahmednagar (SJVN) wind farm_-- -- construction | windon | IND | 2025 |  | Maharashtra |  | construction | elc_won_IND_034 | 34 | 0.2 | 1288 | 33 | 0 | 1 | 0.19995
ep_windon_wind_G100000927922 | Jaisalmer (Adani) hybrid I wind farm_-- -- construction | windon | IND | 2028 |  | Rajasthan |  | construction | elc_won_IND_064 | 64 | 0.2 | 1288 | 33 | 0 | 1 | 0.26335
ep_windon_wind_G100000927926 | Koppal (Scatec) wind farm_-- -- construction | windon | IND | 2025 |  | Karnataka |  | construction | elc_won_IND_042 | 42 | 0.3 | 1288 | 33 | 0 | 1 | 0.25436
ep_windon_wind_G100001022054 | Kutch (Continuum) wind farm_-- -- construction | windon | IND | 2028 |  | Gujarat |  | construction | elc_won_IND_048 | 48 | 0.25 | 1288 | 33 | 0 | 1 | 0.29595
ep_windon_wind_G100001022105 | Koppal (Renew) hybrid wind farm_-- -- operating | windon | IND | 2024 |  | Karnataka |  | operating | elc_won_IND_042 | 42 | 0.322 | 1120 | 30 | 0 | 1 | 0.25436
ep_windon_wind_G100001022204 | Hatalageri wind farm_-- -- construction | windon | IND | 2025 |  | Karnataka | Hatalageri | construction | elc_won_IND_047 | 47 | 0.3 | 1288 | 33 | 0 | 1 | 0.24856
ep_windon_wind_G100001048410 | Andhra Pradesh (ArcelorMittal) wind farm_-- -- construction | windon | IND | 2028 |  | Andhra Pradesh |  | construction | elc_won_IND_030 | 30 | 0.314 | 1120 | 30 | 0 | 1 | 0.19861

## ngfs_scenarios
Model | Scenario | Region | Variable | Unit | variable_x | potential_use | commodity | year | value | variable_y | ej_to_mtco2
Downscaling[MESSAGEix-GLOBIOM 1.1-M-R12] | Below 2°C | IND | Carbon Sequestration¦CCS | Mt CO2/yr | Carbon Sequestration¦CCS | CCS potential |  | 2020 | 0 | Carbon Sequestration¦CCS
Downscaling[MESSAGEix-GLOBIOM 1.1-M-R12] | Below 2°C | IND | Carbon Sequestration¦CCS | Mt CO2/yr | Carbon Sequestration¦CCS | CCS potential |  | 2025 | 0 | Carbon Sequestration¦CCS
Downscaling[MESSAGEix-GLOBIOM 1.1-M-R12] | Below 2°C | IND | Carbon Sequestration¦CCS | Mt CO2/yr | Carbon Sequestration¦CCS | CCS potential |  | 2030 | 9.5176 | Carbon Sequestration¦CCS
Downscaling[MESSAGEix-GLOBIOM 1.1-M-R12] | Below 2°C | IND | Carbon Sequestration¦CCS | Mt CO2/yr | Carbon Sequestration¦CCS | CCS potential |  | 2035 | 24.9144 | Carbon Sequestration¦CCS
Downscaling[MESSAGEix-GLOBIOM 1.1-M-R12] | Below 2°C | IND | Carbon Sequestration¦CCS | Mt CO2/yr | Carbon Sequestration¦CCS | CCS potential |  | 2040 | 60.792 | Carbon Sequestration¦CCS
Downscaling[MESSAGEix-GLOBIOM 1.1-M-R12] | Below 2°C | IND | Carbon Sequestration¦CCS | Mt CO2/yr | Carbon Sequestration¦CCS | CCS potential |  | 2045 | 101.6856 | Carbon Sequestration¦CCS
Downscaling[MESSAGEix-GLOBIOM 1.1-M-R12] | Below 2°C | IND | Carbon Sequestration¦CCS | Mt CO2/yr | Carbon Sequestration¦CCS | CCS potential |  | 2050 | 176.8923 | Carbon Sequestration¦CCS
Downscaling[MESSAGEix-GLOBIOM 1.1-M-R12] | Below 2°C | IND | Final Energy¦Industry¦Electricity | EJ/yr | Final Energy¦Industry¦Electricity | demand_projection | elc_industry | 2020 | 2.2356 | Final Energy¦Industry¦Electricity
Downscaling[MESSAGEix-GLOBIOM 1.1-M-R12] | Below 2°C | IND | Final Energy¦Industry¦Electricity | EJ/yr | Final Energy¦Industry¦Electricity | demand_projection | elc_industry | 2025 | 2.5745 | Final Energy¦Industry¦Electricity
Downscaling[MESSAGEix-GLOBIOM 1.1-M-R12] | Below 2°C | IND | Final Energy¦Industry¦Electricity | EJ/yr | Final Energy¦Industry¦Electricity | demand_projection | elc_industry | 2030 | 3.1399 | Final Energy¦Industry¦Electricity
Downscaling[MESSAGEix-GLOBIOM 1.1-M-R12] | Below 2°C | IND | Final Energy¦Industry¦Electricity | EJ/yr | Final Energy¦Industry¦Electricity | demand_projection | elc_industry | 2035 | 3.7887 | Final Energy¦Industry¦Electricity
Downscaling[MESSAGEix-GLOBIOM 1.1-M-R12] | Below 2°C | IND | Final Energy¦Industry¦Electricity | EJ/yr | Final Energy¦Industry¦Electricity | demand_projection | elc_industry | 2040 | 4.5972 | Final Energy¦Industry¦Electricity
Downscaling[MESSAGEix-GLOBIOM 1.1-M-R12] | Below 2°C | IND | Final Energy¦Industry¦Electricity | EJ/yr | Final Energy¦Industry¦Electricity | demand_projection | elc_industry | 2045 | 5.2582 | Final Energy¦Industry¦Electricity
Downscaling[MESSAGEix-GLOBIOM 1.1-M-R12] | Below 2°C | IND | Final Energy¦Industry¦Electricity | EJ/yr | Final Energy¦Industry¦Electricity | demand_projection | elc_industry | 2050 | 6.4865 | Final Energy¦Industry¦Electricity
Downscaling[MESSAGEix-GLOBIOM 1.1-M-R12] | Below 2°C | IND | Final Energy¦Residential and Commercial¦Electricity | EJ/yr | Final Energy¦Residential and Commercial¦Electricity | demand_projection | elc_buildings | 2020 | 2.6244 | Final Energy¦Residential and Commercial¦Electricity
Downscaling[MESSAGEix-GLOBIOM 1.1-M-R12] | Below 2°C | IND | Final Energy¦Residential and Commercial¦Electricity | EJ/yr | Final Energy¦Residential and Commercial¦Electricity | demand_projection | elc_buildings | 2025 | 3.4633 | Final Energy¦Residential and Commercial¦Electricity
Downscaling[MESSAGEix-GLOBIOM 1.1-M-R12] | Below 2°C | IND | Final Energy¦Residential and Commercial¦Electricity | EJ/yr | Final Energy¦Residential and Commercial¦Electricity | demand_projection | elc_buildings | 2030 | 4.033 | Final Energy¦Residential and Commercial¦Electricity
Downscaling[MESSAGEix-GLOBIOM 1.1-M-R12] | Below 2°C | IND | Final Energy¦Residential and Commercial¦Electricity | EJ/yr | Final Energy¦Residential and Commercial¦Electricity | demand_projection | elc_buildings | 2035 | 4.843 | Final Energy¦Residential and Commercial¦Electricity
Downscaling[MESSAGEix-GLOBIOM 1.1-M-R12] | Below 2°C | IND | Final Energy¦Residential and Commercial¦Electricity | EJ/yr | Final Energy¦Residential and Commercial¦Electricity | demand_projection | elc_buildings | 2040 | 5.4585 | Final Energy¦Residential and Commercial¦Electricity
Downscaling[MESSAGEix-GLOBIOM 1.1-M-R12] | Below 2°C | IND | Final Energy¦Residential and Commercial¦Electricity | EJ/yr | Final Energy¦Residential and Commercial¦Electricity | demand_projection | elc_buildings | 2045 | 6.4627 | Final Energy¦Residential and Commercial¦Electricity
Downscaling[MESSAGEix-GLOBIOM 1.1-M-R12] | Below 2°C | IND | Final Energy¦Residential and Commercial¦Electricity | EJ/yr | Final Energy¦Residential and Commercial¦Electricity | demand_projection | elc_buildings | 2050 | 7.4205 | Final Energy¦Residential and Commercial¦Electricity
Downscaling[MESSAGEix-GLOBIOM 1.1-M-R12] | Below 2°C | IND | Final Energy¦Transportation¦Electricity | EJ/yr | Final Energy¦Transportation¦Electricity | demand_projection | elc_transport | 2020 | 0.0833 | Final Energy¦Transportation¦Electricity
Downscaling[MESSAGEix-GLOBIOM 1.1-M-R12] | Below 2°C | IND | Final Energy¦Transportation¦Electricity | EJ/yr | Final Energy¦Transportation¦Electricity | demand_projection | elc_transport | 2025 | 0.1017 | Final Energy¦Transportation¦Electricity
Downscaling[MESSAGEix-GLOBIOM 1.1-M-R12] | Below 2°C | IND | Final Energy¦Transportation¦Electricity | EJ/yr | Final Energy¦Transportation¦Electricity | demand_projection | elc_transport | 2030 | 0.2243 | Final Energy¦Transportation¦Electricity
Downscaling[MESSAGEix-GLOBIOM 1.1-M-R12] | Below 2°C | IND | Final Energy¦Transportation¦Electricity | EJ/yr | Final Energy¦Transportation¦Electricity | demand_projection | elc_transport | 2035 | 0.4512 | Final Energy¦Transportation¦Electricity
Downscaling[MESSAGEix-GLOBIOM 1.1-M-R12] | Below 2°C | IND | Final Energy¦Transportation¦Electricity | EJ/yr | Final Energy¦Transportation¦Electricity | demand_projection | elc_transport | 2040 | 0.8481 | Final Energy¦Transportation¦Electricity
Downscaling[MESSAGEix-GLOBIOM 1.1-M-R12] | Below 2°C | IND | Final Energy¦Transportation¦Electricity | EJ/yr | Final Energy¦Transportation¦Electricity | demand_projection | elc_transport | 2045 | 1.6129 | Final Energy¦Transportation¦Electricity
Downscaling[MESSAGEix-GLOBIOM 1.1-M-R12] | Below 2°C | IND | Final Energy¦Transportation¦Electricity | EJ/yr | Final Energy¦Transportation¦Electricity | demand_projection | elc_transport | 2050 | 2.4631 | Final Energy¦Transportation¦Electricity
Downscaling[MESSAGEix-GLOBIOM 1.1-M-R12] | Below 2°C | IND | Secondary Energy¦Hydrogen | EJ/yr | Secondary Energy¦Hydrogen | demand_projection | hydrogen_allsect | 2020 | 0.1235 | Secondary Energy¦Hydrogen
Downscaling[MESSAGEix-GLOBIOM 1.1-M-R12] | Below 2°C | IND | Secondary Energy¦Hydrogen | EJ/yr | Secondary Energy¦Hydrogen | demand_projection | hydrogen_allsect | 2025 | 0.1757 | Secondary Energy¦Hydrogen
Downscaling[MESSAGEix-GLOBIOM 1.1-M-R12] | Below 2°C | IND | Secondary Energy¦Hydrogen | EJ/yr | Secondary Energy¦Hydrogen | demand_projection | hydrogen_allsect | 2030 | 0.1425 | Secondary Energy¦Hydrogen
Downscaling[MESSAGEix-GLOBIOM 1.1-M-R12] | Below 2°C | IND | Secondary Energy¦Hydrogen | EJ/yr | Secondary Energy¦Hydrogen | demand_projection | hydrogen_allsect | 2035 | 0.1284 | Secondary Energy¦Hydrogen
Downscaling[MESSAGEix-GLOBIOM 1.1-M-R12] | Below 2°C | IND | Secondary Energy¦Hydrogen | EJ/yr | Secondary Energy¦Hydrogen | demand_projection | hydrogen_allsect | 2040 | 0.1058 | Secondary Energy¦Hydrogen
Downscaling[MESSAGEix-GLOBIOM 1.1-M-R12] | Below 2°C | IND | Secondary Energy¦Hydrogen | EJ/yr | Secondary Energy¦Hydrogen | demand_projection | hydrogen_allsect | 2045 | 0.1538 | Secondary Energy¦Hydrogen
Downscaling[MESSAGEix-GLOBIOM 1.1-M-R12] | Below 2°C | IND | Secondary Energy¦Hydrogen | EJ/yr | Secondary Energy¦Hydrogen | demand_projection | hydrogen_allsect | 2050 | 0.3598 | Secondary Energy¦Hydrogen
Downscaling[MESSAGEix-GLOBIOM 1.1-M-R12] | Below 2°C | IND | Emissions¦CO2¦Power (estimated) | Mt CO2 | Secondary Energy¦Electricity¦Coal | elec_co2 |  | 2020 | 468.825 | Secondary Energy¦Electricity¦Coal | 94
Downscaling[MESSAGEix-GLOBIOM 1.1-M-R12] | Below 2°C | IND | Emissions¦CO2¦Power (estimated) | Mt CO2 | Secondary Energy¦Electricity¦Coal | elec_co2 |  | 2025 | 537.1724 | Secondary Energy¦Electricity¦Coal | 94
Downscaling[MESSAGEix-GLOBIOM 1.1-M-R12] | Below 2°C | IND | Emissions¦CO2¦Power (estimated) | Mt CO2 | Secondary Energy¦Electricity¦Coal | elec_co2 |  | 2030 | 217.7134 | Secondary Energy¦Electricity¦Coal | 94
Downscaling[MESSAGEix-GLOBIOM 1.1-M-R12] | Below 2°C | IND | Emissions¦CO2¦Power (estimated) | Mt CO2 | Secondary Energy¦Electricity¦Coal | elec_co2 |  | 2035 | 48.2502 | Secondary Energy¦Electricity¦Coal | 94
Downscaling[MESSAGEix-GLOBIOM 1.1-M-R12] | Below 2°C | IND | Emissions¦CO2¦Power (estimated) | Mt CO2 | Secondary Energy¦Electricity¦Coal | elec_co2 |  | 2040 | 44.9414 | Secondary Energy¦Electricity¦Coal | 94
Downscaling[MESSAGEix-GLOBIOM 1.1-M-R12] | Below 2°C | IND | Emissions¦CO2¦Power (estimated) | Mt CO2 | Secondary Energy¦Electricity¦Coal | elec_co2 |  | 2045 | 3.8258 | Secondary Energy¦Electricity¦Coal | 94
Downscaling[MESSAGEix-GLOBIOM 1.1-M-R12] | Below 2°C | IND | Emissions¦CO2¦Power (estimated) | Mt CO2 | Secondary Energy¦Electricity¦Coal | elec_co2 |  | 2050 | 0.282 | Secondary Energy¦Electricity¦Coal | 94
Downscaling[MESSAGEix-GLOBIOM 1.1-M-R12] | Below 2°C | IND | Emissions¦CO2¦Power (estimated) | Mt CO2 | Secondary Energy¦Electricity¦Gas | elec_co2 |  | 2020 | 34.7545 | Secondary Energy¦Electricity¦Gas | 55
Downscaling[MESSAGEix-GLOBIOM 1.1-M-R12] | Below 2°C | IND | Emissions¦CO2¦Power (estimated) | Mt CO2 | Secondary Energy¦Electricity¦Gas | elec_co2 |  | 2025 | 39.677 | Secondary Energy¦Electricity¦Gas | 55
Downscaling[MESSAGEix-GLOBIOM 1.1-M-R12] | Below 2°C | IND | Emissions¦CO2¦Power (estimated) | Mt CO2 | Secondary Energy¦Electricity¦Gas | elec_co2 |  | 2030 | 105.402 | Secondary Energy¦Electricity¦Gas | 55
Downscaling[MESSAGEix-GLOBIOM 1.1-M-R12] | Below 2°C | IND | Emissions¦CO2¦Power (estimated) | Mt CO2 | Secondary Energy¦Electricity¦Gas | elec_co2 |  | 2035 | 122.067 | Secondary Energy¦Electricity¦Gas | 55
Downscaling[MESSAGEix-GLOBIOM 1.1-M-R12] | Below 2°C | IND | Emissions¦CO2¦Power (estimated) | Mt CO2 | Secondary Energy¦Electricity¦Gas | elec_co2 |  | 2040 | 123.981 | Secondary Energy¦Electricity¦Gas | 55
Downscaling[MESSAGEix-GLOBIOM 1.1-M-R12] | Below 2°C | IND | Emissions¦CO2¦Power (estimated) | Mt CO2 | Secondary Energy¦Electricity¦Gas | elec_co2 |  | 2045 | 92.4605 | Secondary Energy¦Electricity¦Gas | 55
Downscaling[MESSAGEix-GLOBIOM 1.1-M-R12] | Below 2°C | IND | Emissions¦CO2¦Power (estimated) | Mt CO2 | Secondary Energy¦Electricity¦Gas | elec_co2 |  | 2050 | 75.4435 | Secondary Energy¦Electricity¦Gas | 55
Downscaling[MESSAGEix-GLOBIOM 1.1-M-R12] | Below 2°C | IND | Emissions¦CO2¦Power (estimated) | Mt CO2 | Secondary Energy¦Electricity¦Oil | elec_co2 |  | 2020 | 2.233 | Secondary Energy¦Electricity¦Oil | 70
Downscaling[MESSAGEix-GLOBIOM 1.1-M-R12] | Below 2°C | IND | Emissions¦CO2¦Power (estimated) | Mt CO2 | Secondary Energy¦Electricity¦Oil | elec_co2 |  | 2025 | 0 | Secondary Energy¦Electricity¦Oil | 70
Downscaling[MESSAGEix-GLOBIOM 1.1-M-R12] | Below 2°C | IND | Emissions¦CO2¦Power (estimated) | Mt CO2 | Secondary Energy¦Electricity¦Oil | elec_co2 |  | 2030 | 0 | Secondary Energy¦Electricity¦Oil | 70
Downscaling[MESSAGEix-GLOBIOM 1.1-M-R12] | Below 2°C | IND | Emissions¦CO2¦Power (estimated) | Mt CO2 | Secondary Energy¦Electricity¦Oil | elec_co2 |  | 2035 | 0 | Secondary Energy¦Electricity¦Oil | 70
Downscaling[MESSAGEix-GLOBIOM 1.1-M-R12] | Below 2°C | IND | Emissions¦CO2¦Power (estimated) | Mt CO2 | Secondary Energy¦Electricity¦Oil | elec_co2 |  | 2040 | 0 | Secondary Energy¦Electricity¦Oil | 70
Downscaling[MESSAGEix-GLOBIOM 1.1-M-R12] | Below 2°C | IND | Emissions¦CO2¦Power (estimated) | Mt CO2 | Secondary Energy¦Electricity¦Oil | elec_co2 |  | 2045 | 0 | Secondary Energy¦Electricity¦Oil | 70
Downscaling[MESSAGEix-GLOBIOM 1.1-M-R12] | Below 2°C | IND | Emissions¦CO2¦Power (estimated) | Mt CO2 | Secondary Energy¦Electricity¦Oil | elec_co2 |  | 2050 | 0 | Secondary Energy¦Electricity¦Oil | 70
Downscaling[MESSAGEix-GLOBIOM 1.1-M-R12] | Below 2°C | IND | Price¦Primary Energy¦Biomass | US$2010/GJ | Price¦Primary Energy¦Biomass | fuel_supply | bioenergy | 2020 | 0.1953 | Price¦Primary Energy¦Biomass
Downscaling[MESSAGEix-GLOBIOM 1.1-M-R12] | Below 2°C | IND | Price¦Primary Energy¦Biomass | US$2010/GJ | Price¦Primary Energy¦Biomass | fuel_supply | bioenergy | 2025 | 3.3491 | Price¦Primary Energy¦Biomass
Downscaling[MESSAGEix-GLOBIOM 1.1-M-R12] | Below 2°C | IND | Price¦Primary Energy¦Biomass | US$2010/GJ | Price¦Primary Energy¦Biomass | fuel_supply | bioenergy | 2030 | 7.5043 | Price¦Primary Energy¦Biomass
Downscaling[MESSAGEix-GLOBIOM 1.1-M-R12] | Below 2°C | IND | Price¦Primary Energy¦Biomass | US$2010/GJ | Price¦Primary Energy¦Biomass | fuel_supply | bioenergy | 2035 | 6.2884 | Price¦Primary Energy¦Biomass
Downscaling[MESSAGEix-GLOBIOM 1.1-M-R12] | Below 2°C | IND | Price¦Primary Energy¦Biomass | US$2010/GJ | Price¦Primary Energy¦Biomass | fuel_supply | bioenergy | 2040 | 8.9973 | Price¦Primary Energy¦Biomass
Downscaling[MESSAGEix-GLOBIOM 1.1-M-R12] | Below 2°C | IND | Price¦Primary Energy¦Biomass | US$2010/GJ | Price¦Primary Energy¦Biomass | fuel_supply | bioenergy | 2045 | 8.1872 | Price¦Primary Energy¦Biomass
Downscaling[MESSAGEix-GLOBIOM 1.1-M-R12] | Below 2°C | IND | Price¦Primary Energy¦Biomass | US$2010/GJ | Price¦Primary Energy¦Biomass | fuel_supply | bioenergy | 2050 | 9.1948 | Price¦Primary Energy¦Biomass
Downscaling[MESSAGEix-GLOBIOM 1.1-M-R12] | Below 2°C | IND | Price¦Primary Energy¦Coal | US$2010/GJ | Price¦Primary Energy¦Coal | fuel_supply | coal | 2020 | 2.6053 | Price¦Primary Energy¦Coal
Downscaling[MESSAGEix-GLOBIOM 1.1-M-R12] | Below 2°C | IND | Price¦Primary Energy¦Coal | US$2010/GJ | Price¦Primary Energy¦Coal | fuel_supply | coal | 2025 | 2.5016 | Price¦Primary Energy¦Coal
Downscaling[MESSAGEix-GLOBIOM 1.1-M-R12] | Below 2°C | IND | Price¦Primary Energy¦Coal | US$2010/GJ | Price¦Primary Energy¦Coal | fuel_supply | coal | 2030 | 1.3406 | Price¦Primary Energy¦Coal
Downscaling[MESSAGEix-GLOBIOM 1.1-M-R12] | Below 2°C | IND | Price¦Primary Energy¦Coal | US$2010/GJ | Price¦Primary Energy¦Coal | fuel_supply | coal | 2035 | 1.8151 | Price¦Primary Energy¦Coal
Downscaling[MESSAGEix-GLOBIOM 1.1-M-R12] | Below 2°C | IND | Price¦Primary Energy¦Coal | US$2010/GJ | Price¦Primary Energy¦Coal | fuel_supply | coal | 2040 | 2.4009 | Price¦Primary Energy¦Coal
Downscaling[MESSAGEix-GLOBIOM 1.1-M-R12] | Below 2°C | IND | Price¦Primary Energy¦Coal | US$2010/GJ | Price¦Primary Energy¦Coal | fuel_supply | coal | 2045 | 1.6586 | Price¦Primary Energy¦Coal
Downscaling[MESSAGEix-GLOBIOM 1.1-M-R12] | Below 2°C | IND | Price¦Primary Energy¦Coal | US$2010/GJ | Price¦Primary Energy¦Coal | fuel_supply | coal | 2050 | 2.6432 | Price¦Primary Energy¦Coal
Downscaling[MESSAGEix-GLOBIOM 1.1-M-R12] | Below 2°C | IND | Price¦Primary Energy¦Gas | US$2010/GJ | Price¦Primary Energy¦Gas | fuel_supply | gas | 2020 | 3.7279 | Price¦Primary Energy¦Gas
Downscaling[MESSAGEix-GLOBIOM 1.1-M-R12] | Below 2°C | IND | Price¦Primary Energy¦Gas | US$2010/GJ | Price¦Primary Energy¦Gas | fuel_supply | gas | 2025 | 4.2724 | Price¦Primary Energy¦Gas
Downscaling[MESSAGEix-GLOBIOM 1.1-M-R12] | Below 2°C | IND | Price¦Primary Energy¦Gas | US$2010/GJ | Price¦Primary Energy¦Gas | fuel_supply | gas | 2030 | 5.5409 | Price¦Primary Energy¦Gas
Downscaling[MESSAGEix-GLOBIOM 1.1-M-R12] | Below 2°C | IND | Price¦Primary Energy¦Gas | US$2010/GJ | Price¦Primary Energy¦Gas | fuel_supply | gas | 2035 | 6.4099 | Price¦Primary Energy¦Gas
Downscaling[MESSAGEix-GLOBIOM 1.1-M-R12] | Below 2°C | IND | Price¦Primary Energy¦Gas | US$2010/GJ | Price¦Primary Energy¦Gas | fuel_supply | gas | 2040 | 6.9373 | Price¦Primary Energy¦Gas
Downscaling[MESSAGEix-GLOBIOM 1.1-M-R12] | Below 2°C | IND | Price¦Primary Energy¦Gas | US$2010/GJ | Price¦Primary Energy¦Gas | fuel_supply | gas | 2045 | 6.4146 | Price¦Primary Energy¦Gas
Downscaling[MESSAGEix-GLOBIOM 1.1-M-R12] | Below 2°C | IND | Price¦Primary Energy¦Gas | US$2010/GJ | Price¦Primary Energy¦Gas | fuel_supply | gas | 2050 | 7.2782 | Price¦Primary Energy¦Gas
Downscaling[MESSAGEix-GLOBIOM 1.1-M-R12] | Below 2°C | IND | Price¦Secondary Energy¦Liquids¦Oil | US$2010/GJ | Price¦Secondary Energy¦Liquids¦Oil | fuel_supply | oil | 2020 | 3.1892 | Price¦Secondary Energy¦Liquids¦Oil
Downscaling[MESSAGEix-GLOBIOM 1.1-M-R12] | Below 2°C | IND | Price¦Secondary Energy¦Liquids¦Oil | US$2010/GJ | Price¦Secondary Energy¦Liquids¦Oil | fuel_supply | oil | 2025 | 4.3022 | Price¦Secondary Energy¦Liquids¦Oil
Downscaling[MESSAGEix-GLOBIOM 1.1-M-R12] | Below 2°C | IND | Price¦Secondary Energy¦Liquids¦Oil | US$2010/GJ | Price¦Secondary Energy¦Liquids¦Oil | fuel_supply | oil | 2030 | 4.4906 | Price¦Secondary Energy¦Liquids¦Oil
Downscaling[MESSAGEix-GLOBIOM 1.1-M-R12] | Below 2°C | IND | Price¦Secondary Energy¦Liquids¦Oil | US$2010/GJ | Price¦Secondary Energy¦Liquids¦Oil | fuel_supply | oil | 2035 | 4.9938 | Price¦Secondary Energy¦Liquids¦Oil
Downscaling[MESSAGEix-GLOBIOM 1.1-M-R12] | Below 2°C | IND | Price¦Secondary Energy¦Liquids¦Oil | US$2010/GJ | Price¦Secondary Energy¦Liquids¦Oil | fuel_supply | oil | 2040 | 5.0652 | Price¦Secondary Energy¦Liquids¦Oil
Downscaling[MESSAGEix-GLOBIOM 1.1-M-R12] | Below 2°C | IND | Price¦Secondary Energy¦Liquids¦Oil | US$2010/GJ | Price¦Secondary Energy¦Liquids¦Oil | fuel_supply | oil | 2045 | 5.6014 | Price¦Secondary Energy¦Liquids¦Oil
Downscaling[MESSAGEix-GLOBIOM 1.1-M-R12] | Below 2°C | IND | Price¦Secondary Energy¦Liquids¦Oil | US$2010/GJ | Price¦Secondary Energy¦Liquids¦Oil | fuel_supply | oil | 2050 | 5.7312 | Price¦Secondary Energy¦Liquids¦Oil
Downscaling[MESSAGEix-GLOBIOM 1.1-M-R12] | Below 2°C | IND | Emissions¦CO2 | Mt CO2/yr | Emissions¦CO2 | scenarios - CO2 abatement | CO2 | 2020 | 2961.7827 | Emissions¦CO2
Downscaling[MESSAGEix-GLOBIOM 1.1-M-R12] | Below 2°C | IND | Emissions¦CO2 | Mt CO2/yr | Emissions¦CO2 | scenarios - CO2 abatement | CO2 | 2025 | 3560.6606 | Emissions¦CO2
Downscaling[MESSAGEix-GLOBIOM 1.1-M-R12] | Below 2°C | IND | Emissions¦CO2 | Mt CO2/yr | Emissions¦CO2 | scenarios - CO2 abatement | CO2 | 2030 | 2800.8284 | Emissions¦CO2
Downscaling[MESSAGEix-GLOBIOM 1.1-M-R12] | Below 2°C | IND | Emissions¦CO2 | Mt CO2/yr | Emissions¦CO2 | scenarios - CO2 abatement | CO2 | 2035 | 2340.3914 | Emissions¦CO2
Downscaling[MESSAGEix-GLOBIOM 1.1-M-R12] | Below 2°C | IND | Emissions¦CO2 | Mt CO2/yr | Emissions¦CO2 | scenarios - CO2 abatement | CO2 | 2040 | 2294.6189 | Emissions¦CO2
Downscaling[MESSAGEix-GLOBIOM 1.1-M-R12] | Below 2°C | IND | Emissions¦CO2 | Mt CO2/yr | Emissions¦CO2 | scenarios - CO2 abatement | CO2 | 2045 | 1918.1129 | Emissions¦CO2
Downscaling[MESSAGEix-GLOBIOM 1.1-M-R12] | Below 2°C | IND | Emissions¦CO2 | Mt CO2/yr | Emissions¦CO2 | scenarios - CO2 abatement | CO2 | 2050 | 1574.4821 | Emissions¦CO2
Downscaling[MESSAGEix-GLOBIOM 1.1-M-R12] | Below 2°C | IND | Emissions¦CO2¦Energy | Mt CO2/yr | Emissions¦CO2¦Energy | scenarios - CO2 abatement | CO2 | 2020 | 2539.3277 | Emissions¦CO2¦Energy
Downscaling[MESSAGEix-GLOBIOM 1.1-M-R12] | Below 2°C | IND | Emissions¦CO2¦Energy | Mt CO2/yr | Emissions¦CO2¦Energy | scenarios - CO2 abatement | CO2 | 2025 | 3138.0634 | Emissions¦CO2¦Energy
Downscaling[MESSAGEix-GLOBIOM 1.1-M-R12] | Below 2°C | IND | Emissions¦CO2¦Energy | Mt CO2/yr | Emissions¦CO2¦Energy | scenarios - CO2 abatement | CO2 | 2030 | 2394.2195 | Emissions¦CO2¦Energy
Downscaling[MESSAGEix-GLOBIOM 1.1-M-R12] | Below 2°C | IND | Emissions¦CO2¦Energy | Mt CO2/yr | Emissions¦CO2¦Energy | scenarios - CO2 abatement | CO2 | 2035 | 1931.7149 | Emissions¦CO2¦Energy
Downscaling[MESSAGEix-GLOBIOM 1.1-M-R12] | Below 2°C | IND | Emissions¦CO2¦Energy | Mt CO2/yr | Emissions¦CO2¦Energy | scenarios - CO2 abatement | CO2 | 2040 | 1891.0539 | Emissions¦CO2¦Energy
Downscaling[MESSAGEix-GLOBIOM 1.1-M-R12] | Below 2°C | IND | Emissions¦CO2¦Energy | Mt CO2/yr | Emissions¦CO2¦Energy | scenarios - CO2 abatement | CO2 | 2045 | 1503.304 | Emissions¦CO2¦Energy
Downscaling[MESSAGEix-GLOBIOM 1.1-M-R12] | Below 2°C | IND | Emissions¦CO2¦Energy | Mt CO2/yr | Emissions¦CO2¦Energy | scenarios - CO2 abatement | CO2 | 2050 | 1158.7167 | Emissions¦CO2¦Energy
Downscaling[MESSAGEix-GLOBIOM 1.1-M-R12] | Current Policies | IND | Carbon Sequestration¦CCS | Mt CO2/yr | Carbon Sequestration¦CCS | CCS potential |  | 2020 | 0 | Carbon Sequestration¦CCS
Downscaling[MESSAGEix-GLOBIOM 1.1-M-R12] | Current Policies | IND | Carbon Sequestration¦CCS | Mt CO2/yr | Carbon Sequestration¦CCS | CCS potential |  | 2025 | 0 | Carbon Sequestration¦CCS
Downscaling[MESSAGEix-GLOBIOM 1.1-M-R12] | Current Policies | IND | Carbon Sequestration¦CCS | Mt CO2/yr | Carbon Sequestration¦CCS | CCS potential |  | 2030 | 0 | Carbon Sequestration¦CCS
Downscaling[MESSAGEix-GLOBIOM 1.1-M-R12] | Current Policies | IND | Carbon Sequestration¦CCS | Mt CO2/yr | Carbon Sequestration¦CCS | CCS potential |  | 2035 | 0 | Carbon Sequestration¦CCS
Downscaling[MESSAGEix-GLOBIOM 1.1-M-R12] | Current Policies | IND | Carbon Sequestration¦CCS | Mt CO2/yr | Carbon Sequestration¦CCS | CCS potential |  | 2040 | 0 | Carbon Sequestration¦CCS
Downscaling[MESSAGEix-GLOBIOM 1.1-M-R12] | Current Policies | IND | Carbon Sequestration¦CCS | Mt CO2/yr | Carbon Sequestration¦CCS | CCS potential |  | 2045 | 0 | Carbon Sequestration¦CCS
Downscaling[MESSAGEix-GLOBIOM 1.1-M-R12] | Current Policies | IND | Carbon Sequestration¦CCS | Mt CO2/yr | Carbon Sequestration¦CCS | CCS potential |  | 2050 | 0 | Carbon Sequestration¦CCS
Downscaling[MESSAGEix-GLOBIOM 1.1-M-R12] | Current Policies | IND | Final Energy¦Industry¦Electricity | EJ/yr | Final Energy¦Industry¦Electricity | demand_projection | elc_industry | 2020 | 2.1962 | Final Energy¦Industry¦Electricity
Downscaling[MESSAGEix-GLOBIOM 1.1-M-R12] | Current Policies | IND | Final Energy¦Industry¦Electricity | EJ/yr | Final Energy¦Industry¦Electricity | demand_projection | elc_industry | 2025 | 2.6065 | Final Energy¦Industry¦Electricity
Downscaling[MESSAGEix-GLOBIOM 1.1-M-R12] | Current Policies | IND | Final Energy¦Industry¦Electricity | EJ/yr | Final Energy¦Industry¦Electricity | demand_projection | elc_industry | 2030 | 3.2506 | Final Energy¦Industry¦Electricity
Downscaling[MESSAGEix-GLOBIOM 1.1-M-R12] | Current Policies | IND | Final Energy¦Industry¦Electricity | EJ/yr | Final Energy¦Industry¦Electricity | demand_projection | elc_industry | 2035 | 3.7989 | Final Energy¦Industry¦Electricity
Downscaling[MESSAGEix-GLOBIOM 1.1-M-R12] | Current Policies | IND | Final Energy¦Industry¦Electricity | EJ/yr | Final Energy¦Industry¦Electricity | demand_projection | elc_industry | 2040 | 4.6273 | Final Energy¦Industry¦Electricity
Downscaling[MESSAGEix-GLOBIOM 1.1-M-R12] | Current Policies | IND | Final Energy¦Industry¦Electricity | EJ/yr | Final Energy¦Industry¦Electricity | demand_projection | elc_industry | 2045 | 5.0035 | Final Energy¦Industry¦Electricity
Downscaling[MESSAGEix-GLOBIOM 1.1-M-R12] | Current Policies | IND | Final Energy¦Industry¦Electricity | EJ/yr | Final Energy¦Industry¦Electricity | demand_projection | elc_industry | 2050 | 5.8288 | Final Energy¦Industry¦Electricity
Downscaling[MESSAGEix-GLOBIOM 1.1-M-R12] | Current Policies | IND | Final Energy¦Residential and Commercial¦Electricity | EJ/yr | Final Energy¦Residential and Commercial¦Electricity | demand_projection | elc_buildings | 2020 | 2.5627 | Final Energy¦Residential and Commercial¦Electricity
Downscaling[MESSAGEix-GLOBIOM 1.1-M-R12] | Current Policies | IND | Final Energy¦Residential and Commercial¦Electricity | EJ/yr | Final Energy¦Residential and Commercial¦Electricity | demand_projection | elc_buildings | 2025 | 3.3878 | Final Energy¦Residential and Commercial¦Electricity
Downscaling[MESSAGEix-GLOBIOM 1.1-M-R12] | Current Policies | IND | Final Energy¦Residential and Commercial¦Electricity | EJ/yr | Final Energy¦Residential and Commercial¦Electricity | demand_projection | elc_buildings | 2030 | 4.0235 | Final Energy¦Residential and Commercial¦Electricity
Downscaling[MESSAGEix-GLOBIOM 1.1-M-R12] | Current Policies | IND | Final Energy¦Residential and Commercial¦Electricity | EJ/yr | Final Energy¦Residential and Commercial¦Electricity | demand_projection | elc_buildings | 2035 | 4.9476 | Final Energy¦Residential and Commercial¦Electricity
Downscaling[MESSAGEix-GLOBIOM 1.1-M-R12] | Current Policies | IND | Final Energy¦Residential and Commercial¦Electricity | EJ/yr | Final Energy¦Residential and Commercial¦Electricity | demand_projection | elc_buildings | 2040 | 5.5278 | Final Energy¦Residential and Commercial¦Electricity
Downscaling[MESSAGEix-GLOBIOM 1.1-M-R12] | Current Policies | IND | Final Energy¦Residential and Commercial¦Electricity | EJ/yr | Final Energy¦Residential and Commercial¦Electricity | demand_projection | elc_buildings | 2045 | 6.4432 | Final Energy¦Residential and Commercial¦Electricity
Downscaling[MESSAGEix-GLOBIOM 1.1-M-R12] | Current Policies | IND | Final Energy¦Residential and Commercial¦Electricity | EJ/yr | Final Energy¦Residential and Commercial¦Electricity | demand_projection | elc_buildings | 2050 | 7.2255 | Final Energy¦Residential and Commercial¦Electricity
Downscaling[MESSAGEix-GLOBIOM 1.1-M-R12] | Current Policies | IND | Final Energy¦Transportation¦Electricity | EJ/yr | Final Energy¦Transportation¦Electricity | demand_projection | elc_transport | 2020 | 0.0827 | Final Energy¦Transportation¦Electricity
Downscaling[MESSAGEix-GLOBIOM 1.1-M-R12] | Current Policies | IND | Final Energy¦Transportation¦Electricity | EJ/yr | Final Energy¦Transportation¦Electricity | demand_projection | elc_transport | 2025 | 0.1887 | Final Energy¦Transportation¦Electricity
Downscaling[MESSAGEix-GLOBIOM 1.1-M-R12] | Current Policies | IND | Final Energy¦Transportation¦Electricity | EJ/yr | Final Energy¦Transportation¦Electricity | demand_projection | elc_transport | 2030 | 0.3703 | Final Energy¦Transportation¦Electricity
Downscaling[MESSAGEix-GLOBIOM 1.1-M-R12] | Current Policies | IND | Final Energy¦Transportation¦Electricity | EJ/yr | Final Energy¦Transportation¦Electricity | demand_projection | elc_transport | 2035 | 0.5422 | Final Energy¦Transportation¦Electricity
Downscaling[MESSAGEix-GLOBIOM 1.1-M-R12] | Current Policies | IND | Final Energy¦Transportation¦Electricity | EJ/yr | Final Energy¦Transportation¦Electricity | demand_projection | elc_transport | 2040 | 0.4194 | Final Energy¦Transportation¦Electricity
Downscaling[MESSAGEix-GLOBIOM 1.1-M-R12] | Current Policies | IND | Final Energy¦Transportation¦Electricity | EJ/yr | Final Energy¦Transportation¦Electricity | demand_projection | elc_transport | 2045 | 0.497 | Final Energy¦Transportation¦Electricity
Downscaling[MESSAGEix-GLOBIOM 1.1-M-R12] | Current Policies | IND | Final Energy¦Transportation¦Electricity | EJ/yr | Final Energy¦Transportation¦Electricity | demand_projection | elc_transport | 2050 | 0.7891 | Final Energy¦Transportation¦Electricity
Downscaling[MESSAGEix-GLOBIOM 1.1-M-R12] | Current Policies | IND | Secondary Energy¦Hydrogen | EJ/yr | Secondary Energy¦Hydrogen | demand_projection | hydrogen_allsect | 2020 | 0.1241 | Secondary Energy¦Hydrogen
Downscaling[MESSAGEix-GLOBIOM 1.1-M-R12] | Current Policies | IND | Secondary Energy¦Hydrogen | EJ/yr | Secondary Energy¦Hydrogen | demand_projection | hydrogen_allsect | 2025 | 0.1273 | Secondary Energy¦Hydrogen
Downscaling[MESSAGEix-GLOBIOM 1.1-M-R12] | Current Policies | IND | Secondary Energy¦Hydrogen | EJ/yr | Secondary Energy¦Hydrogen | demand_projection | hydrogen_allsect | 2030 | 0.1249 | Secondary Energy¦Hydrogen
Downscaling[MESSAGEix-GLOBIOM 1.1-M-R12] | Current Policies | IND | Secondary Energy¦Hydrogen | EJ/yr | Secondary Energy¦Hydrogen | demand_projection | hydrogen_allsect | 2035 | 0.122 | Secondary Energy¦Hydrogen
Downscaling[MESSAGEix-GLOBIOM 1.1-M-R12] | Current Policies | IND | Secondary Energy¦Hydrogen | EJ/yr | Secondary Energy¦Hydrogen | demand_projection | hydrogen_allsect | 2040 | 0.121 | Secondary Energy¦Hydrogen
Downscaling[MESSAGEix-GLOBIOM 1.1-M-R12] | Current Policies | IND | Secondary Energy¦Hydrogen | EJ/yr | Secondary Energy¦Hydrogen | demand_projection | hydrogen_allsect | 2045 | 0.1173 | Secondary Energy¦Hydrogen
Downscaling[MESSAGEix-GLOBIOM 1.1-M-R12] | Current Policies | IND | Secondary Energy¦Hydrogen | EJ/yr | Secondary Energy¦Hydrogen | demand_projection | hydrogen_allsect | 2050 | 0 | Secondary Energy¦Hydrogen
Downscaling[MESSAGEix-GLOBIOM 1.1-M-R12] | Current Policies | IND | Emissions¦CO2¦Power (estimated) | Mt CO2 | Secondary Energy¦Electricity¦Coal | elec_co2 |  | 2020 | 468.0918 | Secondary Energy¦Electricity¦Coal | 94
Downscaling[MESSAGEix-GLOBIOM 1.1-M-R12] | Current Policies | IND | Emissions¦CO2¦Power (estimated) | Mt CO2 | Secondary Energy¦Electricity¦Coal | elec_co2 |  | 2025 | 526.588 | Secondary Energy¦Electricity¦Coal | 94
Downscaling[MESSAGEix-GLOBIOM 1.1-M-R12] | Current Policies | IND | Emissions¦CO2¦Power (estimated) | Mt CO2 | Secondary Energy¦Electricity¦Coal | elec_co2 |  | 2030 | 595.7438 | Secondary Energy¦Electricity¦Coal | 94
Downscaling[MESSAGEix-GLOBIOM 1.1-M-R12] | Current Policies | IND | Emissions¦CO2¦Power (estimated) | Mt CO2 | Secondary Energy¦Electricity¦Coal | elec_co2 |  | 2035 | 687.986 | Secondary Energy¦Electricity¦Coal | 94
Downscaling[MESSAGEix-GLOBIOM 1.1-M-R12] | Current Policies | IND | Emissions¦CO2¦Power (estimated) | Mt CO2 | Secondary Energy¦Electricity¦Coal | elec_co2 |  | 2040 | 766.0436 | Secondary Energy¦Electricity¦Coal | 94
Downscaling[MESSAGEix-GLOBIOM 1.1-M-R12] | Current Policies | IND | Emissions¦CO2¦Power (estimated) | Mt CO2 | Secondary Energy¦Electricity¦Coal | elec_co2 |  | 2045 | 715.9322 | Secondary Energy¦Electricity¦Coal | 94
Downscaling[MESSAGEix-GLOBIOM 1.1-M-R12] | Current Policies | IND | Emissions¦CO2¦Power (estimated) | Mt CO2 | Secondary Energy¦Electricity¦Coal | elec_co2 |  | 2050 | 761.5316 | Secondary Energy¦Electricity¦Coal | 94
Downscaling[MESSAGEix-GLOBIOM 1.1-M-R12] | Current Policies | IND | Emissions¦CO2¦Power (estimated) | Mt CO2 | Secondary Energy¦Electricity¦Gas | elec_co2 |  | 2020 | 33.605 | Secondary Energy¦Electricity¦Gas | 55
Downscaling[MESSAGEix-GLOBIOM 1.1-M-R12] | Current Policies | IND | Emissions¦CO2¦Power (estimated) | Mt CO2 | Secondary Energy¦Electricity¦Gas | elec_co2 |  | 2025 | 42.174 | Secondary Energy¦Electricity¦Gas | 55
Downscaling[MESSAGEix-GLOBIOM 1.1-M-R12] | Current Policies | IND | Emissions¦CO2¦Power (estimated) | Mt CO2 | Secondary Energy¦Electricity¦Gas | elec_co2 |  | 2030 | 53.9825 | Secondary Energy¦Electricity¦Gas | 55
Downscaling[MESSAGEix-GLOBIOM 1.1-M-R12] | Current Policies | IND | Emissions¦CO2¦Power (estimated) | Mt CO2 | Secondary Energy¦Electricity¦Gas | elec_co2 |  | 2035 | 66.682 | Secondary Energy¦Electricity¦Gas | 55
Downscaling[MESSAGEix-GLOBIOM 1.1-M-R12] | Current Policies | IND | Emissions¦CO2¦Power (estimated) | Mt CO2 | Secondary Energy¦Electricity¦Gas | elec_co2 |  | 2040 | 65.2685 | Secondary Energy¦Electricity¦Gas | 55
Downscaling[MESSAGEix-GLOBIOM 1.1-M-R12] | Current Policies | IND | Emissions¦CO2¦Power (estimated) | Mt CO2 | Secondary Energy¦Electricity¦Gas | elec_co2 |  | 2045 | 83.611 | Secondary Energy¦Electricity¦Gas | 55
Downscaling[MESSAGEix-GLOBIOM 1.1-M-R12] | Current Policies | IND | Emissions¦CO2¦Power (estimated) | Mt CO2 | Secondary Energy¦Electricity¦Gas | elec_co2 |  | 2050 | 82.588 | Secondary Energy¦Electricity¦Gas | 55
Downscaling[MESSAGEix-GLOBIOM 1.1-M-R12] | Current Policies | IND | Emissions¦CO2¦Power (estimated) | Mt CO2 | Secondary Energy¦Electricity¦Oil | elec_co2 |  | 2020 | 2.184 | Secondary Energy¦Electricity¦Oil | 70
Downscaling[MESSAGEix-GLOBIOM 1.1-M-R12] | Current Policies | IND | Emissions¦CO2¦Power (estimated) | Mt CO2 | Secondary Energy¦Electricity¦Oil | elec_co2 |  | 2025 | 0 | Secondary Energy¦Electricity¦Oil | 70
Downscaling[MESSAGEix-GLOBIOM 1.1-M-R12] | Current Policies | IND | Emissions¦CO2¦Power (estimated) | Mt CO2 | Secondary Energy¦Electricity¦Oil | elec_co2 |  | 2030 | 0 | Secondary Energy¦Electricity¦Oil | 70
Downscaling[MESSAGEix-GLOBIOM 1.1-M-R12] | Current Policies | IND | Emissions¦CO2¦Power (estimated) | Mt CO2 | Secondary Energy¦Electricity¦Oil | elec_co2 |  | 2035 | 0 | Secondary Energy¦Electricity¦Oil | 70
Downscaling[MESSAGEix-GLOBIOM 1.1-M-R12] | Current Policies | IND | Emissions¦CO2¦Power (estimated) | Mt CO2 | Secondary Energy¦Electricity¦Oil | elec_co2 |  | 2040 | 0 | Secondary Energy¦Electricity¦Oil | 70
Downscaling[MESSAGEix-GLOBIOM 1.1-M-R12] | Current Policies | IND | Emissions¦CO2¦Power (estimated) | Mt CO2 | Secondary Energy¦Electricity¦Oil | elec_co2 |  | 2045 | 0 | Secondary Energy¦Electricity¦Oil | 70
Downscaling[MESSAGEix-GLOBIOM 1.1-M-R12] | Current Policies | IND | Emissions¦CO2¦Power (estimated) | Mt CO2 | Secondary Energy¦Electricity¦Oil | elec_co2 |  | 2050 | 0 | Secondary Energy¦Electricity¦Oil | 70
Downscaling[MESSAGEix-GLOBIOM 1.1-M-R12] | Current Policies | IND | Price¦Primary Energy¦Biomass | US$2010/GJ | Price¦Primary Energy¦Biomass | fuel_supply | bioenergy | 2020 | 0.1953 | Price¦Primary Energy¦Biomass
Downscaling[MESSAGEix-GLOBIOM 1.1-M-R12] | Current Policies | IND | Price¦Primary Energy¦Biomass | US$2010/GJ | Price¦Primary Energy¦Biomass | fuel_supply | bioenergy | 2025 | 137.3825 | Price¦Primary Energy¦Biomass
Downscaling[MESSAGEix-GLOBIOM 1.1-M-R12] | Current Policies | IND | Price¦Primary Energy¦Biomass | US$2010/GJ | Price¦Primary Energy¦Biomass | fuel_supply | bioenergy | 2030 | 7.0059 | Price¦Primary Energy¦Biomass
Downscaling[MESSAGEix-GLOBIOM 1.1-M-R12] | Current Policies | IND | Price¦Primary Energy¦Biomass | US$2010/GJ | Price¦Primary Energy¦Biomass | fuel_supply | bioenergy | 2035 | 2.9922 | Price¦Primary Energy¦Biomass
Downscaling[MESSAGEix-GLOBIOM 1.1-M-R12] | Current Policies | IND | Price¦Primary Energy¦Biomass | US$2010/GJ | Price¦Primary Energy¦Biomass | fuel_supply | bioenergy | 2040 | 5.0835 | Price¦Primary Energy¦Biomass
Downscaling[MESSAGEix-GLOBIOM 1.1-M-R12] | Current Policies | IND | Price¦Primary Energy¦Biomass | US$2010/GJ | Price¦Primary Energy¦Biomass | fuel_supply | bioenergy | 2045 | 4.8067 | Price¦Primary Energy¦Biomass
Downscaling[MESSAGEix-GLOBIOM 1.1-M-R12] | Current Policies | IND | Price¦Primary Energy¦Biomass | US$2010/GJ | Price¦Primary Energy¦Biomass | fuel_supply | bioenergy | 2050 | 3.3246 | Price¦Primary Energy¦Biomass
Downscaling[MESSAGEix-GLOBIOM 1.1-M-R12] | Current Policies | IND | Price¦Primary Energy¦Coal | US$2010/GJ | Price¦Primary Energy¦Coal | fuel_supply | coal | 2020 | 2.6053 | Price¦Primary Energy¦Coal
Downscaling[MESSAGEix-GLOBIOM 1.1-M-R12] | Current Policies | IND | Price¦Primary Energy¦Coal | US$2010/GJ | Price¦Primary Energy¦Coal | fuel_supply | coal | 2025 | 2.5167 | Price¦Primary Energy¦Coal
Downscaling[MESSAGEix-GLOBIOM 1.1-M-R12] | Current Policies | IND | Price¦Primary Energy¦Coal | US$2010/GJ | Price¦Primary Energy¦Coal | fuel_supply | coal | 2030 | 2.2964 | Price¦Primary Energy¦Coal
Downscaling[MESSAGEix-GLOBIOM 1.1-M-R12] | Current Policies | IND | Price¦Primary Energy¦Coal | US$2010/GJ | Price¦Primary Energy¦Coal | fuel_supply | coal | 2035 | 2.4713 | Price¦Primary Energy¦Coal
Downscaling[MESSAGEix-GLOBIOM 1.1-M-R12] | Current Policies | IND | Price¦Primary Energy¦Coal | US$2010/GJ | Price¦Primary Energy¦Coal | fuel_supply | coal | 2040 | 2.7042 | Price¦Primary Energy¦Coal
Downscaling[MESSAGEix-GLOBIOM 1.1-M-R12] | Current Policies | IND | Price¦Primary Energy¦Coal | US$2010/GJ | Price¦Primary Energy¦Coal | fuel_supply | coal | 2045 | 2.2857 | Price¦Primary Energy¦Coal
Downscaling[MESSAGEix-GLOBIOM 1.1-M-R12] | Current Policies | IND | Price¦Primary Energy¦Coal | US$2010/GJ | Price¦Primary Energy¦Coal | fuel_supply | coal | 2050 | 2.4873 | Price¦Primary Energy¦Coal
Downscaling[MESSAGEix-GLOBIOM 1.1-M-R12] | Current Policies | IND | Price¦Primary Energy¦Gas | US$2010/GJ | Price¦Primary Energy¦Gas | fuel_supply | gas | 2020 | 3.7279 | Price¦Primary Energy¦Gas
Downscaling[MESSAGEix-GLOBIOM 1.1-M-R12] | Current Policies | IND | Price¦Primary Energy¦Gas | US$2010/GJ | Price¦Primary Energy¦Gas | fuel_supply | gas | 2025 | 4.34 | Price¦Primary Energy¦Gas
Downscaling[MESSAGEix-GLOBIOM 1.1-M-R12] | Current Policies | IND | Price¦Primary Energy¦Gas | US$2010/GJ | Price¦Primary Energy¦Gas | fuel_supply | gas | 2030 | 4.2757 | Price¦Primary Energy¦Gas
Downscaling[MESSAGEix-GLOBIOM 1.1-M-R12] | Current Policies | IND | Price¦Primary Energy¦Gas | US$2010/GJ | Price¦Primary Energy¦Gas | fuel_supply | gas | 2035 | 5.3258 | Price¦Primary Energy¦Gas
Downscaling[MESSAGEix-GLOBIOM 1.1-M-R12] | Current Policies | IND | Price¦Primary Energy¦Gas | US$2010/GJ | Price¦Primary Energy¦Gas | fuel_supply | gas | 2040 | 6.0096 | Price¦Primary Energy¦Gas
Downscaling[MESSAGEix-GLOBIOM 1.1-M-R12] | Current Policies | IND | Price¦Primary Energy¦Gas | US$2010/GJ | Price¦Primary Energy¦Gas | fuel_supply | gas | 2045 | 6.723 | Price¦Primary Energy¦Gas
Downscaling[MESSAGEix-GLOBIOM 1.1-M-R12] | Current Policies | IND | Price¦Primary Energy¦Gas | US$2010/GJ | Price¦Primary Energy¦Gas | fuel_supply | gas | 2050 | 7.2536 | Price¦Primary Energy¦Gas
Downscaling[MESSAGEix-GLOBIOM 1.1-M-R12] | Current Policies | IND | Price¦Secondary Energy¦Liquids¦Oil | US$2010/GJ | Price¦Secondary Energy¦Liquids¦Oil | fuel_supply | oil | 2020 | 3.1892 | Price¦Secondary Energy¦Liquids¦Oil
Downscaling[MESSAGEix-GLOBIOM 1.1-M-R12] | Current Policies | IND | Price¦Secondary Energy¦Liquids¦Oil | US$2010/GJ | Price¦Secondary Energy¦Liquids¦Oil | fuel_supply | oil | 2025 | 4.5115 | Price¦Secondary Energy¦Liquids¦Oil
Downscaling[MESSAGEix-GLOBIOM 1.1-M-R12] | Current Policies | IND | Price¦Secondary Energy¦Liquids¦Oil | US$2010/GJ | Price¦Secondary Energy¦Liquids¦Oil | fuel_supply | oil | 2030 | 4.5075 | Price¦Secondary Energy¦Liquids¦Oil
Downscaling[MESSAGEix-GLOBIOM 1.1-M-R12] | Current Policies | IND | Price¦Secondary Energy¦Liquids¦Oil | US$2010/GJ | Price¦Secondary Energy¦Liquids¦Oil | fuel_supply | oil | 2035 | 5.1501 | Price¦Secondary Energy¦Liquids¦Oil
Downscaling[MESSAGEix-GLOBIOM 1.1-M-R12] | Current Policies | IND | Price¦Secondary Energy¦Liquids¦Oil | US$2010/GJ | Price¦Secondary Energy¦Liquids¦Oil | fuel_supply | oil | 2040 | 5.7053 | Price¦Secondary Energy¦Liquids¦Oil
Downscaling[MESSAGEix-GLOBIOM 1.1-M-R12] | Current Policies | IND | Price¦Secondary Energy¦Liquids¦Oil | US$2010/GJ | Price¦Secondary Energy¦Liquids¦Oil | fuel_supply | oil | 2045 | 6.2337 | Price¦Secondary Energy¦Liquids¦Oil
Downscaling[MESSAGEix-GLOBIOM 1.1-M-R12] | Current Policies | IND | Price¦Secondary Energy¦Liquids¦Oil | US$2010/GJ | Price¦Secondary Energy¦Liquids¦Oil | fuel_supply | oil | 2050 | 6.5092 | Price¦Secondary Energy¦Liquids¦Oil
Downscaling[MESSAGEix-GLOBIOM 1.1-M-R12] | Current Policies | IND | Emissions¦CO2 | Mt CO2/yr | Emissions¦CO2 | scenarios - CO2 abatement | CO2 | 2020 | 2964.7786 | Emissions¦CO2
Downscaling[MESSAGEix-GLOBIOM 1.1-M-R12] | Current Policies | IND | Emissions¦CO2 | Mt CO2/yr | Emissions¦CO2 | scenarios - CO2 abatement | CO2 | 2025 | 3463.3871 | Emissions¦CO2
Downscaling[MESSAGEix-GLOBIOM 1.1-M-R12] | Current Policies | IND | Emissions¦CO2 | Mt CO2/yr | Emissions¦CO2 | scenarios - CO2 abatement | CO2 | 2030 | 3821.7752 | Emissions¦CO2
Downscaling[MESSAGEix-GLOBIOM 1.1-M-R12] | Current Policies | IND | Emissions¦CO2 | Mt CO2/yr | Emissions¦CO2 | scenarios - CO2 abatement | CO2 | 2035 | 4333.6555 | Emissions¦CO2
Downscaling[MESSAGEix-GLOBIOM 1.1-M-R12] | Current Policies | IND | Emissions¦CO2 | Mt CO2/yr | Emissions¦CO2 | scenarios - CO2 abatement | CO2 | 2040 | 4772.8799 | Emissions¦CO2
Downscaling[MESSAGEix-GLOBIOM 1.1-M-R12] | Current Policies | IND | Emissions¦CO2 | Mt CO2/yr | Emissions¦CO2 | scenarios - CO2 abatement | CO2 | 2045 | 4807.2545 | Emissions¦CO2
Downscaling[MESSAGEix-GLOBIOM 1.1-M-R12] | Current Policies | IND | Emissions¦CO2 | Mt CO2/yr | Emissions¦CO2 | scenarios - CO2 abatement | CO2 | 2050 | 5040.3298 | Emissions¦CO2
Downscaling[MESSAGEix-GLOBIOM 1.1-M-R12] | Current Policies | IND | Emissions¦CO2¦Energy | Mt CO2/yr | Emissions¦CO2¦Energy | scenarios - CO2 abatement | CO2 | 2020 | 2542.3444 | Emissions¦CO2¦Energy
Downscaling[MESSAGEix-GLOBIOM 1.1-M-R12] | Current Policies | IND | Emissions¦CO2¦Energy | Mt CO2/yr | Emissions¦CO2¦Energy | scenarios - CO2 abatement | CO2 | 2025 | 3050.1878 | Emissions¦CO2¦Energy
Downscaling[MESSAGEix-GLOBIOM 1.1-M-R12] | Current Policies | IND | Emissions¦CO2¦Energy | Mt CO2/yr | Emissions¦CO2¦Energy | scenarios - CO2 abatement | CO2 | 2030 | 3426.2209 | Emissions¦CO2¦Energy
Downscaling[MESSAGEix-GLOBIOM 1.1-M-R12] | Current Policies | IND | Emissions¦CO2¦Energy | Mt CO2/yr | Emissions¦CO2¦Energy | scenarios - CO2 abatement | CO2 | 2035 | 3947.5285 | Emissions¦CO2¦Energy
Downscaling[MESSAGEix-GLOBIOM 1.1-M-R12] | Current Policies | IND | Emissions¦CO2¦Energy | Mt CO2/yr | Emissions¦CO2¦Energy | scenarios - CO2 abatement | CO2 | 2040 | 4407.4599 | Emissions¦CO2¦Energy
Downscaling[MESSAGEix-GLOBIOM 1.1-M-R12] | Current Policies | IND | Emissions¦CO2¦Energy | Mt CO2/yr | Emissions¦CO2¦Energy | scenarios - CO2 abatement | CO2 | 2045 | 4434.6796 | Emissions¦CO2¦Energy
Downscaling[MESSAGEix-GLOBIOM 1.1-M-R12] | Current Policies | IND | Emissions¦CO2¦Energy | Mt CO2/yr | Emissions¦CO2¦Energy | scenarios - CO2 abatement | CO2 | 2050 | 4667.0347 | Emissions¦CO2¦Energy
Downscaling[MESSAGEix-GLOBIOM 1.1-M-R12] | Delayed transition | IND | Carbon Sequestration¦CCS | Mt CO2/yr | Carbon Sequestration¦CCS | CCS potential |  | 2020 | 0 | Carbon Sequestration¦CCS
Downscaling[MESSAGEix-GLOBIOM 1.1-M-R12] | Delayed transition | IND | Carbon Sequestration¦CCS | Mt CO2/yr | Carbon Sequestration¦CCS | CCS potential |  | 2025 | 0 | Carbon Sequestration¦CCS
Downscaling[MESSAGEix-GLOBIOM 1.1-M-R12] | Delayed transition | IND | Carbon Sequestration¦CCS | Mt CO2/yr | Carbon Sequestration¦CCS | CCS potential |  | 2030 | 0 | Carbon Sequestration¦CCS
Downscaling[MESSAGEix-GLOBIOM 1.1-M-R12] | Delayed transition | IND | Carbon Sequestration¦CCS | Mt CO2/yr | Carbon Sequestration¦CCS | CCS potential |  | 2035 | 33.9018 | Carbon Sequestration¦CCS
Downscaling[MESSAGEix-GLOBIOM 1.1-M-R12] | Delayed transition | IND | Carbon Sequestration¦CCS | Mt CO2/yr | Carbon Sequestration¦CCS | CCS potential |  | 2040 | 61.4361 | Carbon Sequestration¦CCS
Downscaling[MESSAGEix-GLOBIOM 1.1-M-R12] | Delayed transition | IND | Carbon Sequestration¦CCS | Mt CO2/yr | Carbon Sequestration¦CCS | CCS potential |  | 2045 | 109.2425 | Carbon Sequestration¦CCS
Downscaling[MESSAGEix-GLOBIOM 1.1-M-R12] | Delayed transition | IND | Carbon Sequestration¦CCS | Mt CO2/yr | Carbon Sequestration¦CCS | CCS potential |  | 2050 | 211.8977 | Carbon Sequestration¦CCS
Downscaling[MESSAGEix-GLOBIOM 1.1-M-R12] | Delayed transition | IND | Final Energy¦Industry¦Electricity | EJ/yr | Final Energy¦Industry¦Electricity | demand_projection | elc_industry | 2020 | 2.1932 | Final Energy¦Industry¦Electricity
Downscaling[MESSAGEix-GLOBIOM 1.1-M-R12] | Delayed transition | IND | Final Energy¦Industry¦Electricity | EJ/yr | Final Energy¦Industry¦Electricity | demand_projection | elc_industry | 2025 | 2.5958 | Final Energy¦Industry¦Electricity
Downscaling[MESSAGEix-GLOBIOM 1.1-M-R12] | Delayed transition | IND | Final Energy¦Industry¦Electricity | EJ/yr | Final Energy¦Industry¦Electricity | demand_projection | elc_industry | 2030 | 3.233 | Final Energy¦Industry¦Electricity
Downscaling[MESSAGEix-GLOBIOM 1.1-M-R12] | Delayed transition | IND | Final Energy¦Industry¦Electricity | EJ/yr | Final Energy¦Industry¦Electricity | demand_projection | elc_industry | 2035 | 3.7329 | Final Energy¦Industry¦Electricity
Downscaling[MESSAGEix-GLOBIOM 1.1-M-R12] | Delayed transition | IND | Final Energy¦Industry¦Electricity | EJ/yr | Final Energy¦Industry¦Electricity | demand_projection | elc_industry | 2040 | 4.5939 | Final Energy¦Industry¦Electricity
Downscaling[MESSAGEix-GLOBIOM 1.1-M-R12] | Delayed transition | IND | Final Energy¦Industry¦Electricity | EJ/yr | Final Energy¦Industry¦Electricity | demand_projection | elc_industry | 2045 | 5.4805 | Final Energy¦Industry¦Electricity
Downscaling[MESSAGEix-GLOBIOM 1.1-M-R12] | Delayed transition | IND | Final Energy¦Industry¦Electricity | EJ/yr | Final Energy¦Industry¦Electricity | demand_projection | elc_industry | 2050 | 6.5776 | Final Energy¦Industry¦Electricity
Downscaling[MESSAGEix-GLOBIOM 1.1-M-R12] | Delayed transition | IND | Final Energy¦Residential and Commercial¦Electricity | EJ/yr | Final Energy¦Residential and Commercial¦Electricity | demand_projection | elc_buildings | 2020 | 2.5574 | Final Energy¦Residential and Commercial¦Electricity
Downscaling[MESSAGEix-GLOBIOM 1.1-M-R12] | Delayed transition | IND | Final Energy¦Residential and Commercial¦Electricity | EJ/yr | Final Energy¦Residential and Commercial¦Electricity | demand_projection | elc_buildings | 2025 | 3.3743 | Final Energy¦Residential and Commercial¦Electricity
Downscaling[MESSAGEix-GLOBIOM 1.1-M-R12] | Delayed transition | IND | Final Energy¦Residential and Commercial¦Electricity | EJ/yr | Final Energy¦Residential and Commercial¦Electricity | demand_projection | elc_buildings | 2030 | 3.9974 | Final Energy¦Residential and Commercial¦Electricity
Downscaling[MESSAGEix-GLOBIOM 1.1-M-R12] | Delayed transition | IND | Final Energy¦Residential and Commercial¦Electricity | EJ/yr | Final Energy¦Residential and Commercial¦Electricity | demand_projection | elc_buildings | 2035 | 4.7351 | Final Energy¦Residential and Commercial¦Electricity
Downscaling[MESSAGEix-GLOBIOM 1.1-M-R12] | Delayed transition | IND | Final Energy¦Residential and Commercial¦Electricity | EJ/yr | Final Energy¦Residential and Commercial¦Electricity | demand_projection | elc_buildings | 2040 | 5.44 | Final Energy¦Residential and Commercial¦Electricity
Downscaling[MESSAGEix-GLOBIOM 1.1-M-R12] | Delayed transition | IND | Final Energy¦Residential and Commercial¦Electricity | EJ/yr | Final Energy¦Residential and Commercial¦Electricity | demand_projection | elc_buildings | 2045 | 6.3962 | Final Energy¦Residential and Commercial¦Electricity
Downscaling[MESSAGEix-GLOBIOM 1.1-M-R12] | Delayed transition | IND | Final Energy¦Residential and Commercial¦Electricity | EJ/yr | Final Energy¦Residential and Commercial¦Electricity | demand_projection | elc_buildings | 2050 | 7.4133 | Final Energy¦Residential and Commercial¦Electricity
Downscaling[MESSAGEix-GLOBIOM 1.1-M-R12] | Delayed transition | IND | Final Energy¦Transportation¦Electricity | EJ/yr | Final Energy¦Transportation¦Electricity | demand_projection | elc_transport | 2020 | 0.0828 | Final Energy¦Transportation¦Electricity
Downscaling[MESSAGEix-GLOBIOM 1.1-M-R12] | Delayed transition | IND | Final Energy¦Transportation¦Electricity | EJ/yr | Final Energy¦Transportation¦Electricity | demand_projection | elc_transport | 2025 | 0.1888 | Final Energy¦Transportation¦Electricity
Downscaling[MESSAGEix-GLOBIOM 1.1-M-R12] | Delayed transition | IND | Final Energy¦Transportation¦Electricity | EJ/yr | Final Energy¦Transportation¦Electricity | demand_projection | elc_transport | 2030 | 0.3698 | Final Energy¦Transportation¦Electricity
Downscaling[MESSAGEix-GLOBIOM 1.1-M-R12] | Delayed transition | IND | Final Energy¦Transportation¦Electricity | EJ/yr | Final Energy¦Transportation¦Electricity | demand_projection | elc_transport | 2035 | 0.6731 | Final Energy¦Transportation¦Electricity
Downscaling[MESSAGEix-GLOBIOM 1.1-M-R12] | Delayed transition | IND | Final Energy¦Transportation¦Electricity | EJ/yr | Final Energy¦Transportation¦Electricity | demand_projection | elc_transport | 2040 | 1.2303 | Final Energy¦Transportation¦Electricity
Downscaling[MESSAGEix-GLOBIOM 1.1-M-R12] | Delayed transition | IND | Final Energy¦Transportation¦Electricity | EJ/yr | Final Energy¦Transportation¦Electricity | demand_projection | elc_transport | 2045 | 1.933 | Final Energy¦Transportation¦Electricity
Downscaling[MESSAGEix-GLOBIOM 1.1-M-R12] | Delayed transition | IND | Final Energy¦Transportation¦Electricity | EJ/yr | Final Energy¦Transportation¦Electricity | demand_projection | elc_transport | 2050 | 2.936 | Final Energy¦Transportation¦Electricity
Downscaling[MESSAGEix-GLOBIOM 1.1-M-R12] | Delayed transition | IND | Secondary Energy¦Hydrogen | EJ/yr | Secondary Energy¦Hydrogen | demand_projection | hydrogen_allsect | 2020 | 0.1241 | Secondary Energy¦Hydrogen
Downscaling[MESSAGEix-GLOBIOM 1.1-M-R12] | Delayed transition | IND | Secondary Energy¦Hydrogen | EJ/yr | Secondary Energy¦Hydrogen | demand_projection | hydrogen_allsect | 2025 | 0.1273 | Secondary Energy¦Hydrogen
Downscaling[MESSAGEix-GLOBIOM 1.1-M-R12] | Delayed transition | IND | Secondary Energy¦Hydrogen | EJ/yr | Secondary Energy¦Hydrogen | demand_projection | hydrogen_allsect | 2030 | 0.1249 | Secondary Energy¦Hydrogen
Downscaling[MESSAGEix-GLOBIOM 1.1-M-R12] | Delayed transition | IND | Secondary Energy¦Hydrogen | EJ/yr | Secondary Energy¦Hydrogen | demand_projection | hydrogen_allsect | 2035 | 0.1382 | Secondary Energy¦Hydrogen
Downscaling[MESSAGEix-GLOBIOM 1.1-M-R12] | Delayed transition | IND | Secondary Energy¦Hydrogen | EJ/yr | Secondary Energy¦Hydrogen | demand_projection | hydrogen_allsect | 2040 | 0.1972 | Secondary Energy¦Hydrogen
Downscaling[MESSAGEix-GLOBIOM 1.1-M-R12] | Delayed transition | IND | Secondary Energy¦Hydrogen | EJ/yr | Secondary Energy¦Hydrogen | demand_projection | hydrogen_allsect | 2045 | 0.286 | Secondary Energy¦Hydrogen
Downscaling[MESSAGEix-GLOBIOM 1.1-M-R12] | Delayed transition | IND | Secondary Energy¦Hydrogen | EJ/yr | Secondary Energy¦Hydrogen | demand_projection | hydrogen_allsect | 2050 | 0.46 | Secondary Energy¦Hydrogen
Downscaling[MESSAGEix-GLOBIOM 1.1-M-R12] | Delayed transition | IND | Emissions¦CO2¦Power (estimated) | Mt CO2 | Secondary Energy¦Electricity¦Coal | elec_co2 |  | 2020 | 468.3644 | Secondary Energy¦Electricity¦Coal | 94
Downscaling[MESSAGEix-GLOBIOM 1.1-M-R12] | Delayed transition | IND | Emissions¦CO2¦Power (estimated) | Mt CO2 | Secondary Energy¦Electricity¦Coal | elec_co2 |  | 2025 | 527.0768 | Secondary Energy¦Electricity¦Coal | 94
Downscaling[MESSAGEix-GLOBIOM 1.1-M-R12] | Delayed transition | IND | Emissions¦CO2¦Power (estimated) | Mt CO2 | Secondary Energy¦Electricity¦Coal | elec_co2 |  | 2030 | 596.477 | Secondary Energy¦Electricity¦Coal | 94
Downscaling[MESSAGEix-GLOBIOM 1.1-M-R12] | Delayed transition | IND | Emissions¦CO2¦Power (estimated) | Mt CO2 | Secondary Energy¦Electricity¦Coal | elec_co2 |  | 2035 | 246.7782 | Secondary Energy¦Electricity¦Coal | 94
Downscaling[MESSAGEix-GLOBIOM 1.1-M-R12] | Delayed transition | IND | Emissions¦CO2¦Power (estimated) | Mt CO2 | Secondary Energy¦Electricity¦Coal | elec_co2 |  | 2040 | 70.5564 | Secondary Energy¦Electricity¦Coal | 94
Downscaling[MESSAGEix-GLOBIOM 1.1-M-R12] | Delayed transition | IND | Emissions¦CO2¦Power (estimated) | Mt CO2 | Secondary Energy¦Electricity¦Coal | elec_co2 |  | 2045 | 0.3478 | Secondary Energy¦Electricity¦Coal | 94
Downscaling[MESSAGEix-GLOBIOM 1.1-M-R12] | Delayed transition | IND | Emissions¦CO2¦Power (estimated) | Mt CO2 | Secondary Energy¦Electricity¦Coal | elec_co2 |  | 2050 | 0.7708 | Secondary Energy¦Electricity¦Coal | 94
Downscaling[MESSAGEix-GLOBIOM 1.1-M-R12] | Delayed transition | IND | Emissions¦CO2¦Power (estimated) | Mt CO2 | Secondary Energy¦Electricity¦Gas | elec_co2 |  | 2020 | 33.4345 | Secondary Energy¦Electricity¦Gas | 55
Downscaling[MESSAGEix-GLOBIOM 1.1-M-R12] | Delayed transition | IND | Emissions¦CO2¦Power (estimated) | Mt CO2 | Secondary Energy¦Electricity¦Gas | elec_co2 |  | 2025 | 41.569 | Secondary Energy¦Electricity¦Gas | 55
Downscaling[MESSAGEix-GLOBIOM 1.1-M-R12] | Delayed transition | IND | Emissions¦CO2¦Power (estimated) | Mt CO2 | Secondary Energy¦Electricity¦Gas | elec_co2 |  | 2030 | 52.899 | Secondary Energy¦Electricity¦Gas | 55
Downscaling[MESSAGEix-GLOBIOM 1.1-M-R12] | Delayed transition | IND | Emissions¦CO2¦Power (estimated) | Mt CO2 | Secondary Energy¦Electricity¦Gas | elec_co2 |  | 2035 | 134.3265 | Secondary Energy¦Electricity¦Gas | 55
Downscaling[MESSAGEix-GLOBIOM 1.1-M-R12] | Delayed transition | IND | Emissions¦CO2¦Power (estimated) | Mt CO2 | Secondary Energy¦Electricity¦Gas | elec_co2 |  | 2040 | 99.9625 | Secondary Energy¦Electricity¦Gas | 55
Downscaling[MESSAGEix-GLOBIOM 1.1-M-R12] | Delayed transition | IND | Emissions¦CO2¦Power (estimated) | Mt CO2 | Secondary Energy¦Electricity¦Gas | elec_co2 |  | 2045 | 56.4355 | Secondary Energy¦Electricity¦Gas | 55
Downscaling[MESSAGEix-GLOBIOM 1.1-M-R12] | Delayed transition | IND | Emissions¦CO2¦Power (estimated) | Mt CO2 | Secondary Energy¦Electricity¦Gas | elec_co2 |  | 2050 | 36.4375 | Secondary Energy¦Electricity¦Gas | 55
Downscaling[MESSAGEix-GLOBIOM 1.1-M-R12] | Delayed transition | IND | Emissions¦CO2¦Power (estimated) | Mt CO2 | Secondary Energy¦Electricity¦Oil | elec_co2 |  | 2020 | 2.177 | Secondary Energy¦Electricity¦Oil | 70
Downscaling[MESSAGEix-GLOBIOM 1.1-M-R12] | Delayed transition | IND | Emissions¦CO2¦Power (estimated) | Mt CO2 | Secondary Energy¦Electricity¦Oil | elec_co2 |  | 2025 | 0 | Secondary Energy¦Electricity¦Oil | 70
Downscaling[MESSAGEix-GLOBIOM 1.1-M-R12] | Delayed transition | IND | Emissions¦CO2¦Power (estimated) | Mt CO2 | Secondary Energy¦Electricity¦Oil | elec_co2 |  | 2030 | 0 | Secondary Energy¦Electricity¦Oil | 70
Downscaling[MESSAGEix-GLOBIOM 1.1-M-R12] | Delayed transition | IND | Emissions¦CO2¦Power (estimated) | Mt CO2 | Secondary Energy¦Electricity¦Oil | elec_co2 |  | 2035 | 1.106 | Secondary Energy¦Electricity¦Oil | 70
Downscaling[MESSAGEix-GLOBIOM 1.1-M-R12] | Delayed transition | IND | Emissions¦CO2¦Power (estimated) | Mt CO2 | Secondary Energy¦Electricity¦Oil | elec_co2 |  | 2040 | 0 | Secondary Energy¦Electricity¦Oil | 70
Downscaling[MESSAGEix-GLOBIOM 1.1-M-R12] | Delayed transition | IND | Emissions¦CO2¦Power (estimated) | Mt CO2 | Secondary Energy¦Electricity¦Oil | elec_co2 |  | 2045 | 0 | Secondary Energy¦Electricity¦Oil | 70
Downscaling[MESSAGEix-GLOBIOM 1.1-M-R12] | Delayed transition | IND | Emissions¦CO2¦Power (estimated) | Mt CO2 | Secondary Energy¦Electricity¦Oil | elec_co2 |  | 2050 | 0 | Secondary Energy¦Electricity¦Oil | 70
Downscaling[MESSAGEix-GLOBIOM 1.1-M-R12] | Delayed transition | IND | Price¦Primary Energy¦Biomass | US$2010/GJ | Price¦Primary Energy¦Biomass | fuel_supply | bioenergy | 2020 | 0.1953 | Price¦Primary Energy¦Biomass
Downscaling[MESSAGEix-GLOBIOM 1.1-M-R12] | Delayed transition | IND | Price¦Primary Energy¦Biomass | US$2010/GJ | Price¦Primary Energy¦Biomass | fuel_supply | bioenergy | 2025 | 137.3825 | Price¦Primary Energy¦Biomass
Downscaling[MESSAGEix-GLOBIOM 1.1-M-R12] | Delayed transition | IND | Price¦Primary Energy¦Biomass | US$2010/GJ | Price¦Primary Energy¦Biomass | fuel_supply | bioenergy | 2030 | 7.0059 | Price¦Primary Energy¦Biomass
Downscaling[MESSAGEix-GLOBIOM 1.1-M-R12] | Delayed transition | IND | Price¦Primary Energy¦Biomass | US$2010/GJ | Price¦Primary Energy¦Biomass | fuel_supply | bioenergy | 2035 | 7.8836 | Price¦Primary Energy¦Biomass
Downscaling[MESSAGEix-GLOBIOM 1.1-M-R12] | Delayed transition | IND | Price¦Primary Energy¦Biomass | US$2010/GJ | Price¦Primary Energy¦Biomass | fuel_supply | bioenergy | 2040 | 10.0986 | Price¦Primary Energy¦Biomass
Downscaling[MESSAGEix-GLOBIOM 1.1-M-R12] | Delayed transition | IND | Price¦Primary Energy¦Biomass | US$2010/GJ | Price¦Primary Energy¦Biomass | fuel_supply | bioenergy | 2045 | 9.75 | Price¦Primary Energy¦Biomass
Downscaling[MESSAGEix-GLOBIOM 1.1-M-R12] | Delayed transition | IND | Price¦Primary Energy¦Biomass | US$2010/GJ | Price¦Primary Energy¦Biomass | fuel_supply | bioenergy | 2050 | 11.804 | Price¦Primary Energy¦Biomass
Downscaling[MESSAGEix-GLOBIOM 1.1-M-R12] | Delayed transition | IND | Price¦Primary Energy¦Coal | US$2010/GJ | Price¦Primary Energy¦Coal | fuel_supply | coal | 2020 | 2.6053 | Price¦Primary Energy¦Coal
Downscaling[MESSAGEix-GLOBIOM 1.1-M-R12] | Delayed transition | IND | Price¦Primary Energy¦Coal | US$2010/GJ | Price¦Primary Energy¦Coal | fuel_supply | coal | 2025 | 2.5167 | Price¦Primary Energy¦Coal
Downscaling[MESSAGEix-GLOBIOM 1.1-M-R12] | Delayed transition | IND | Price¦Primary Energy¦Coal | US$2010/GJ | Price¦Primary Energy¦Coal | fuel_supply | coal | 2030 | 2.2964 | Price¦Primary Energy¦Coal
Downscaling[MESSAGEix-GLOBIOM 1.1-M-R12] | Delayed transition | IND | Price¦Primary Energy¦Coal | US$2010/GJ | Price¦Primary Energy¦Coal | fuel_supply | coal | 2035 | 2.1439 | Price¦Primary Energy¦Coal
Downscaling[MESSAGEix-GLOBIOM 1.1-M-R12] | Delayed transition | IND | Price¦Primary Energy¦Coal | US$2010/GJ | Price¦Primary Energy¦Coal | fuel_supply | coal | 2040 | 1.5619 | Price¦Primary Energy¦Coal
Downscaling[MESSAGEix-GLOBIOM 1.1-M-R12] | Delayed transition | IND | Price¦Primary Energy¦Coal | US$2010/GJ | Price¦Primary Energy¦Coal | fuel_supply | coal | 2045 | 2.1686 | Price¦Primary Energy¦Coal
Downscaling[MESSAGEix-GLOBIOM 1.1-M-R12] | Delayed transition | IND | Price¦Primary Energy¦Coal | US$2010/GJ | Price¦Primary Energy¦Coal | fuel_supply | coal | 2050 | 3.5043 | Price¦Primary Energy¦Coal
Downscaling[MESSAGEix-GLOBIOM 1.1-M-R12] | Delayed transition | IND | Price¦Primary Energy¦Gas | US$2010/GJ | Price¦Primary Energy¦Gas | fuel_supply | gas | 2020 | 3.7279 | Price¦Primary Energy¦Gas
Downscaling[MESSAGEix-GLOBIOM 1.1-M-R12] | Delayed transition | IND | Price¦Primary Energy¦Gas | US$2010/GJ | Price¦Primary Energy¦Gas | fuel_supply | gas | 2025 | 4.34 | Price¦Primary Energy¦Gas
Downscaling[MESSAGEix-GLOBIOM 1.1-M-R12] | Delayed transition | IND | Price¦Primary Energy¦Gas | US$2010/GJ | Price¦Primary Energy¦Gas | fuel_supply | gas | 2030 | 4.2757 | Price¦Primary Energy¦Gas
Downscaling[MESSAGEix-GLOBIOM 1.1-M-R12] | Delayed transition | IND | Price¦Primary Energy¦Gas | US$2010/GJ | Price¦Primary Energy¦Gas | fuel_supply | gas | 2035 | 7.911 | Price¦Primary Energy¦Gas
Downscaling[MESSAGEix-GLOBIOM 1.1-M-R12] | Delayed transition | IND | Price¦Primary Energy¦Gas | US$2010/GJ | Price¦Primary Energy¦Gas | fuel_supply | gas | 2040 | 7.1111 | Price¦Primary Energy¦Gas
Downscaling[MESSAGEix-GLOBIOM 1.1-M-R12] | Delayed transition | IND | Price¦Primary Energy¦Gas | US$2010/GJ | Price¦Primary Energy¦Gas | fuel_supply | gas | 2045 | 5.5458 | Price¦Primary Energy¦Gas
Downscaling[MESSAGEix-GLOBIOM 1.1-M-R12] | Delayed transition | IND | Price¦Primary Energy¦Gas | US$2010/GJ | Price¦Primary Energy¦Gas | fuel_supply | gas | 2050 | 6.5487 | Price¦Primary Energy¦Gas
Downscaling[MESSAGEix-GLOBIOM 1.1-M-R12] | Delayed transition | IND | Price¦Secondary Energy¦Liquids¦Oil | US$2010/GJ | Price¦Secondary Energy¦Liquids¦Oil | fuel_supply | oil | 2020 | 3.1892 | Price¦Secondary Energy¦Liquids¦Oil
Downscaling[MESSAGEix-GLOBIOM 1.1-M-R12] | Delayed transition | IND | Price¦Secondary Energy¦Liquids¦Oil | US$2010/GJ | Price¦Secondary Energy¦Liquids¦Oil | fuel_supply | oil | 2025 | 4.5115 | Price¦Secondary Energy¦Liquids¦Oil
Downscaling[MESSAGEix-GLOBIOM 1.1-M-R12] | Delayed transition | IND | Price¦Secondary Energy¦Liquids¦Oil | US$2010/GJ | Price¦Secondary Energy¦Liquids¦Oil | fuel_supply | oil | 2030 | 4.5075 | Price¦Secondary Energy¦Liquids¦Oil
Downscaling[MESSAGEix-GLOBIOM 1.1-M-R12] | Delayed transition | IND | Price¦Secondary Energy¦Liquids¦Oil | US$2010/GJ | Price¦Secondary Energy¦Liquids¦Oil | fuel_supply | oil | 2035 | 5.2468 | Price¦Secondary Energy¦Liquids¦Oil
Downscaling[MESSAGEix-GLOBIOM 1.1-M-R12] | Delayed transition | IND | Price¦Secondary Energy¦Liquids¦Oil | US$2010/GJ | Price¦Secondary Energy¦Liquids¦Oil | fuel_supply | oil | 2040 | 4.9828 | Price¦Secondary Energy¦Liquids¦Oil
Downscaling[MESSAGEix-GLOBIOM 1.1-M-R12] | Delayed transition | IND | Price¦Secondary Energy¦Liquids¦Oil | US$2010/GJ | Price¦Secondary Energy¦Liquids¦Oil | fuel_supply | oil | 2045 | 5.6111 | Price¦Secondary Energy¦Liquids¦Oil
Downscaling[MESSAGEix-GLOBIOM 1.1-M-R12] | Delayed transition | IND | Price¦Secondary Energy¦Liquids¦Oil | US$2010/GJ | Price¦Secondary Energy¦Liquids¦Oil | fuel_supply | oil | 2050 | 5.119 | Price¦Secondary Energy¦Liquids¦Oil
Downscaling[MESSAGEix-GLOBIOM 1.1-M-R12] | Delayed transition | IND | Emissions¦CO2 | Mt CO2/yr | Emissions¦CO2 | scenarios - CO2 abatement | CO2 | 2020 | 2965.3998 | Emissions¦CO2
Downscaling[MESSAGEix-GLOBIOM 1.1-M-R12] | Delayed transition | IND | Emissions¦CO2 | Mt CO2/yr | Emissions¦CO2 | scenarios - CO2 abatement | CO2 | 2025 | 3472.9975 | Emissions¦CO2
Downscaling[MESSAGEix-GLOBIOM 1.1-M-R12] | Delayed transition | IND | Emissions¦CO2 | Mt CO2/yr | Emissions¦CO2 | scenarios - CO2 abatement | CO2 | 2030 | 3840.0086 | Emissions¦CO2
Downscaling[MESSAGEix-GLOBIOM 1.1-M-R12] | Delayed transition | IND | Emissions¦CO2 | Mt CO2/yr | Emissions¦CO2 | scenarios - CO2 abatement | CO2 | 2035 | 2947.2375 | Emissions¦CO2
Downscaling[MESSAGEix-GLOBIOM 1.1-M-R12] | Delayed transition | IND | Emissions¦CO2 | Mt CO2/yr | Emissions¦CO2 | scenarios - CO2 abatement | CO2 | 2040 | 2233.7464 | Emissions¦CO2
Downscaling[MESSAGEix-GLOBIOM 1.1-M-R12] | Delayed transition | IND | Emissions¦CO2 | Mt CO2/yr | Emissions¦CO2 | scenarios - CO2 abatement | CO2 | 2045 | 1671.9348 | Emissions¦CO2
Downscaling[MESSAGEix-GLOBIOM 1.1-M-R12] | Delayed transition | IND | Emissions¦CO2 | Mt CO2/yr | Emissions¦CO2 | scenarios - CO2 abatement | CO2 | 2050 | 1311.9275 | Emissions¦CO2
Downscaling[MESSAGEix-GLOBIOM 1.1-M-R12] | Delayed transition | IND | Emissions¦CO2¦Energy | Mt CO2/yr | Emissions¦CO2¦Energy | scenarios - CO2 abatement | CO2 | 2020 | 2542.8552 | Emissions¦CO2¦Energy
Downscaling[MESSAGEix-GLOBIOM 1.1-M-R12] | Delayed transition | IND | Emissions¦CO2¦Energy | Mt CO2/yr | Emissions¦CO2¦Energy | scenarios - CO2 abatement | CO2 | 2025 | 3051.5842 | Emissions¦CO2¦Energy
Downscaling[MESSAGEix-GLOBIOM 1.1-M-R12] | Delayed transition | IND | Emissions¦CO2¦Energy | Mt CO2/yr | Emissions¦CO2¦Energy | scenarios - CO2 abatement | CO2 | 2030 | 3428.1511 | Emissions¦CO2¦Energy
Downscaling[MESSAGEix-GLOBIOM 1.1-M-R12] | Delayed transition | IND | Emissions¦CO2¦Energy | Mt CO2/yr | Emissions¦CO2¦Energy | scenarios - CO2 abatement | CO2 | 2035 | 2538.5289 | Emissions¦CO2¦Energy
Downscaling[MESSAGEix-GLOBIOM 1.1-M-R12] | Delayed transition | IND | Emissions¦CO2¦Energy | Mt CO2/yr | Emissions¦CO2¦Energy | scenarios - CO2 abatement | CO2 | 2040 | 1838.6544 | Emissions¦CO2¦Energy
Downscaling[MESSAGEix-GLOBIOM 1.1-M-R12] | Delayed transition | IND | Emissions¦CO2¦Energy | Mt CO2/yr | Emissions¦CO2¦Energy | scenarios - CO2 abatement | CO2 | 2045 | 1268.3337 | Emissions¦CO2¦Energy
Downscaling[MESSAGEix-GLOBIOM 1.1-M-R12] | Delayed transition | IND | Emissions¦CO2¦Energy | Mt CO2/yr | Emissions¦CO2¦Energy | scenarios - CO2 abatement | CO2 | 2050 | 910.4206 | Emissions¦CO2¦Energy
Downscaling[MESSAGEix-GLOBIOM 1.1-M-R12] | Fragmented World | IND | Carbon Sequestration¦CCS | Mt CO2/yr | Carbon Sequestration¦CCS | CCS potential |  | 2020 | 0 | Carbon Sequestration¦CCS
Downscaling[MESSAGEix-GLOBIOM 1.1-M-R12] | Fragmented World | IND | Carbon Sequestration¦CCS | Mt CO2/yr | Carbon Sequestration¦CCS | CCS potential |  | 2025 | 0 | Carbon Sequestration¦CCS
Downscaling[MESSAGEix-GLOBIOM 1.1-M-R12] | Fragmented World | IND | Carbon Sequestration¦CCS | Mt CO2/yr | Carbon Sequestration¦CCS | CCS potential |  | 2030 | 0 | Carbon Sequestration¦CCS
Downscaling[MESSAGEix-GLOBIOM 1.1-M-R12] | Fragmented World | IND | Carbon Sequestration¦CCS | Mt CO2/yr | Carbon Sequestration¦CCS | CCS potential |  | 2035 | 6.0961 | Carbon Sequestration¦CCS
Downscaling[MESSAGEix-GLOBIOM 1.1-M-R12] | Fragmented World | IND | Carbon Sequestration¦CCS | Mt CO2/yr | Carbon Sequestration¦CCS | CCS potential |  | 2040 | 87.7396 | Carbon Sequestration¦CCS
Downscaling[MESSAGEix-GLOBIOM 1.1-M-R12] | Fragmented World | IND | Carbon Sequestration¦CCS | Mt CO2/yr | Carbon Sequestration¦CCS | CCS potential |  | 2045 | 109.7375 | Carbon Sequestration¦CCS
Downscaling[MESSAGEix-GLOBIOM 1.1-M-R12] | Fragmented World | IND | Carbon Sequestration¦CCS | Mt CO2/yr | Carbon Sequestration¦CCS | CCS potential |  | 2050 | 153.4478 | Carbon Sequestration¦CCS
Downscaling[MESSAGEix-GLOBIOM 1.1-M-R12] | Fragmented World | IND | Final Energy¦Industry¦Electricity | EJ/yr | Final Energy¦Industry¦Electricity | demand_projection | elc_industry | 2020 | 2.2278 | Final Energy¦Industry¦Electricity
Downscaling[MESSAGEix-GLOBIOM 1.1-M-R12] | Fragmented World | IND | Final Energy¦Industry¦Electricity | EJ/yr | Final Energy¦Industry¦Electricity | demand_projection | elc_industry | 2025 | 2.6242 | Final Energy¦Industry¦Electricity
Downscaling[MESSAGEix-GLOBIOM 1.1-M-R12] | Fragmented World | IND | Final Energy¦Industry¦Electricity | EJ/yr | Final Energy¦Industry¦Electricity | demand_projection | elc_industry | 2030 | 3.2541 | Final Energy¦Industry¦Electricity
Downscaling[MESSAGEix-GLOBIOM 1.1-M-R12] | Fragmented World | IND | Final Energy¦Industry¦Electricity | EJ/yr | Final Energy¦Industry¦Electricity | demand_projection | elc_industry | 2035 | 3.5303 | Final Energy¦Industry¦Electricity
Downscaling[MESSAGEix-GLOBIOM 1.1-M-R12] | Fragmented World | IND | Final Energy¦Industry¦Electricity | EJ/yr | Final Energy¦Industry¦Electricity | demand_projection | elc_industry | 2040 | 4.0183 | Final Energy¦Industry¦Electricity
Downscaling[MESSAGEix-GLOBIOM 1.1-M-R12] | Fragmented World | IND | Final Energy¦Industry¦Electricity | EJ/yr | Final Energy¦Industry¦Electricity | demand_projection | elc_industry | 2045 | 4.1947 | Final Energy¦Industry¦Electricity
Downscaling[MESSAGEix-GLOBIOM 1.1-M-R12] | Fragmented World | IND | Final Energy¦Industry¦Electricity | EJ/yr | Final Energy¦Industry¦Electricity | demand_projection | elc_industry | 2050 | 4.7829 | Final Energy¦Industry¦Electricity
Downscaling[MESSAGEix-GLOBIOM 1.1-M-R12] | Fragmented World | IND | Final Energy¦Residential and Commercial¦Electricity | EJ/yr | Final Energy¦Residential and Commercial¦Electricity | demand_projection | elc_buildings | 2020 | 2.6133 | Final Energy¦Residential and Commercial¦Electricity
Downscaling[MESSAGEix-GLOBIOM 1.1-M-R12] | Fragmented World | IND | Final Energy¦Residential and Commercial¦Electricity | EJ/yr | Final Energy¦Residential and Commercial¦Electricity | demand_projection | elc_buildings | 2025 | 3.4129 | Final Energy¦Residential and Commercial¦Electricity
Downscaling[MESSAGEix-GLOBIOM 1.1-M-R12] | Fragmented World | IND | Final Energy¦Residential and Commercial¦Electricity | EJ/yr | Final Energy¦Residential and Commercial¦Electricity | demand_projection | elc_buildings | 2030 | 4.0148 | Final Energy¦Residential and Commercial¦Electricity
Downscaling[MESSAGEix-GLOBIOM 1.1-M-R12] | Fragmented World | IND | Final Energy¦Residential and Commercial¦Electricity | EJ/yr | Final Energy¦Residential and Commercial¦Electricity | demand_projection | elc_buildings | 2035 | 4.8273 | Final Energy¦Residential and Commercial¦Electricity
Downscaling[MESSAGEix-GLOBIOM 1.1-M-R12] | Fragmented World | IND | Final Energy¦Residential and Commercial¦Electricity | EJ/yr | Final Energy¦Residential and Commercial¦Electricity | demand_projection | elc_buildings | 2040 | 5.4792 | Final Energy¦Residential and Commercial¦Electricity
Downscaling[MESSAGEix-GLOBIOM 1.1-M-R12] | Fragmented World | IND | Final Energy¦Residential and Commercial¦Electricity | EJ/yr | Final Energy¦Residential and Commercial¦Electricity | demand_projection | elc_buildings | 2045 | 6.4106 | Final Energy¦Residential and Commercial¦Electricity
Downscaling[MESSAGEix-GLOBIOM 1.1-M-R12] | Fragmented World | IND | Final Energy¦Residential and Commercial¦Electricity | EJ/yr | Final Energy¦Residential and Commercial¦Electricity | demand_projection | elc_buildings | 2050 | 7.2698 | Final Energy¦Residential and Commercial¦Electricity
Downscaling[MESSAGEix-GLOBIOM 1.1-M-R12] | Fragmented World | IND | Final Energy¦Transportation¦Electricity | EJ/yr | Final Energy¦Transportation¦Electricity | demand_projection | elc_transport | 2020 | 0.0835 | Final Energy¦Transportation¦Electricity
Downscaling[MESSAGEix-GLOBIOM 1.1-M-R12] | Fragmented World | IND | Final Energy¦Transportation¦Electricity | EJ/yr | Final Energy¦Transportation¦Electricity | demand_projection | elc_transport | 2025 | 0.1909 | Final Energy¦Transportation¦Electricity
Downscaling[MESSAGEix-GLOBIOM 1.1-M-R12] | Fragmented World | IND | Final Energy¦Transportation¦Electricity | EJ/yr | Final Energy¦Transportation¦Electricity | demand_projection | elc_transport | 2030 | 0.3752 | Final Energy¦Transportation¦Electricity
Downscaling[MESSAGEix-GLOBIOM 1.1-M-R12] | Fragmented World | IND | Final Energy¦Transportation¦Electricity | EJ/yr | Final Energy¦Transportation¦Electricity | demand_projection | elc_transport | 2035 | 0.6045 | Final Energy¦Transportation¦Electricity
Downscaling[MESSAGEix-GLOBIOM 1.1-M-R12] | Fragmented World | IND | Final Energy¦Transportation¦Electricity | EJ/yr | Final Energy¦Transportation¦Electricity | demand_projection | elc_transport | 2040 | 0.9448 | Final Energy¦Transportation¦Electricity
Downscaling[MESSAGEix-GLOBIOM 1.1-M-R12] | Fragmented World | IND | Final Energy¦Transportation¦Electricity | EJ/yr | Final Energy¦Transportation¦Electricity | demand_projection | elc_transport | 2045 | 1.5117 | Final Energy¦Transportation¦Electricity
Downscaling[MESSAGEix-GLOBIOM 1.1-M-R12] | Fragmented World | IND | Final Energy¦Transportation¦Electricity | EJ/yr | Final Energy¦Transportation¦Electricity | demand_projection | elc_transport | 2050 | 2.2771 | Final Energy¦Transportation¦Electricity
Downscaling[MESSAGEix-GLOBIOM 1.1-M-R12] | Fragmented World | IND | Secondary Energy¦Hydrogen | EJ/yr | Secondary Energy¦Hydrogen | demand_projection | hydrogen_allsect | 2020 | 0.1239 | Secondary Energy¦Hydrogen
Downscaling[MESSAGEix-GLOBIOM 1.1-M-R12] | Fragmented World | IND | Secondary Energy¦Hydrogen | EJ/yr | Secondary Energy¦Hydrogen | demand_projection | hydrogen_allsect | 2025 | 0.1271 | Secondary Energy¦Hydrogen
Downscaling[MESSAGEix-GLOBIOM 1.1-M-R12] | Fragmented World | IND | Secondary Energy¦Hydrogen | EJ/yr | Secondary Energy¦Hydrogen | demand_projection | hydrogen_allsect | 2030 | 0.1248 | Secondary Energy¦Hydrogen
Downscaling[MESSAGEix-GLOBIOM 1.1-M-R12] | Fragmented World | IND | Secondary Energy¦Hydrogen | EJ/yr | Secondary Energy¦Hydrogen | demand_projection | hydrogen_allsect | 2035 | 0.116 | Secondary Energy¦Hydrogen
Downscaling[MESSAGEix-GLOBIOM 1.1-M-R12] | Fragmented World | IND | Secondary Energy¦Hydrogen | EJ/yr | Secondary Energy¦Hydrogen | demand_projection | hydrogen_allsect | 2040 | 0.1075 | Secondary Energy¦Hydrogen
Downscaling[MESSAGEix-GLOBIOM 1.1-M-R12] | Fragmented World | IND | Secondary Energy¦Hydrogen | EJ/yr | Secondary Energy¦Hydrogen | demand_projection | hydrogen_allsect | 2045 | 0.0986 | Secondary Energy¦Hydrogen
Downscaling[MESSAGEix-GLOBIOM 1.1-M-R12] | Fragmented World | IND | Secondary Energy¦Hydrogen | EJ/yr | Secondary Energy¦Hydrogen | demand_projection | hydrogen_allsect | 2050 | 0.0495 | Secondary Energy¦Hydrogen
Downscaling[MESSAGEix-GLOBIOM 1.1-M-R12] | Fragmented World | IND | Emissions¦CO2¦Power (estimated) | Mt CO2 | Secondary Energy¦Electricity¦Coal | elec_co2 |  | 2020 | 468.7686 | Secondary Energy¦Electricity¦Coal | 94
Downscaling[MESSAGEix-GLOBIOM 1.1-M-R12] | Fragmented World | IND | Emissions¦CO2¦Power (estimated) | Mt CO2 | Secondary Energy¦Electricity¦Coal | elec_co2 |  | 2025 | 527.7912 | Secondary Energy¦Electricity¦Coal | 94
Downscaling[MESSAGEix-GLOBIOM 1.1-M-R12] | Fragmented World | IND | Emissions¦CO2¦Power (estimated) | Mt CO2 | Secondary Energy¦Electricity¦Coal | elec_co2 |  | 2030 | 597.0504 | Secondary Energy¦Electricity¦Coal | 94
Downscaling[MESSAGEix-GLOBIOM 1.1-M-R12] | Fragmented World | IND | Emissions¦CO2¦Power (estimated) | Mt CO2 | Secondary Energy¦Electricity¦Coal | elec_co2 |  | 2035 | 377.9176 | Secondary Energy¦Electricity¦Coal | 94
Downscaling[MESSAGEix-GLOBIOM 1.1-M-R12] | Fragmented World | IND | Emissions¦CO2¦Power (estimated) | Mt CO2 | Secondary Energy¦Electricity¦Coal | elec_co2 |  | 2040 | 229.1814 | Secondary Energy¦Electricity¦Coal | 94
Downscaling[MESSAGEix-GLOBIOM 1.1-M-R12] | Fragmented World | IND | Emissions¦CO2¦Power (estimated) | Mt CO2 | Secondary Energy¦Electricity¦Coal | elec_co2 |  | 2045 | 94.705 | Secondary Energy¦Electricity¦Coal | 94
Downscaling[MESSAGEix-GLOBIOM 1.1-M-R12] | Fragmented World | IND | Emissions¦CO2¦Power (estimated) | Mt CO2 | Secondary Energy¦Electricity¦Coal | elec_co2 |  | 2050 | 15.134 | Secondary Energy¦Electricity¦Coal | 94
Downscaling[MESSAGEix-GLOBIOM 1.1-M-R12] | Fragmented World | IND | Emissions¦CO2¦Power (estimated) | Mt CO2 | Secondary Energy¦Electricity¦Gas | elec_co2 |  | 2020 | 34.529 | Secondary Energy¦Electricity¦Gas | 55
Downscaling[MESSAGEix-GLOBIOM 1.1-M-R12] | Fragmented World | IND | Emissions¦CO2¦Power (estimated) | Mt CO2 | Secondary Energy¦Electricity¦Gas | elec_co2 |  | 2025 | 41.382 | Secondary Energy¦Electricity¦Gas | 55
Downscaling[MESSAGEix-GLOBIOM 1.1-M-R12] | Fragmented World | IND | Emissions¦CO2¦Power (estimated) | Mt CO2 | Secondary Energy¦Electricity¦Gas | elec_co2 |  | 2030 | 52.0025 | Secondary Energy¦Electricity¦Gas | 55
Downscaling[MESSAGEix-GLOBIOM 1.1-M-R12] | Fragmented World | IND | Emissions¦CO2¦Power (estimated) | Mt CO2 | Secondary Energy¦Electricity¦Gas | elec_co2 |  | 2035 | 96.3215 | Secondary Energy¦Electricity¦Gas | 55
Downscaling[MESSAGEix-GLOBIOM 1.1-M-R12] | Fragmented World | IND | Emissions¦CO2¦Power (estimated) | Mt CO2 | Secondary Energy¦Electricity¦Gas | elec_co2 |  | 2040 | 95.6725 | Secondary Energy¦Electricity¦Gas | 55
Downscaling[MESSAGEix-GLOBIOM 1.1-M-R12] | Fragmented World | IND | Emissions¦CO2¦Power (estimated) | Mt CO2 | Secondary Energy¦Electricity¦Gas | elec_co2 |  | 2045 | 112.3265 | Secondary Energy¦Electricity¦Gas | 55
Downscaling[MESSAGEix-GLOBIOM 1.1-M-R12] | Fragmented World | IND | Emissions¦CO2¦Power (estimated) | Mt CO2 | Secondary Energy¦Electricity¦Gas | elec_co2 |  | 2050 | 104.2855 | Secondary Energy¦Electricity¦Gas | 55
Downscaling[MESSAGEix-GLOBIOM 1.1-M-R12] | Fragmented World | IND | Emissions¦CO2¦Power (estimated) | Mt CO2 | Secondary Energy¦Electricity¦Oil | elec_co2 |  | 2020 | 2.219 | Secondary Energy¦Electricity¦Oil | 70
Downscaling[MESSAGEix-GLOBIOM 1.1-M-R12] | Fragmented World | IND | Emissions¦CO2¦Power (estimated) | Mt CO2 | Secondary Energy¦Electricity¦Oil | elec_co2 |  | 2025 | 0 | Secondary Energy¦Electricity¦Oil | 70
Downscaling[MESSAGEix-GLOBIOM 1.1-M-R12] | Fragmented World | IND | Emissions¦CO2¦Power (estimated) | Mt CO2 | Secondary Energy¦Electricity¦Oil | elec_co2 |  | 2030 | 0 | Secondary Energy¦Electricity¦Oil | 70
Downscaling[MESSAGEix-GLOBIOM 1.1-M-R12] | Fragmented World | IND | Emissions¦CO2¦Power (estimated) | Mt CO2 | Secondary Energy¦Electricity¦Oil | elec_co2 |  | 2035 | 0 | Secondary Energy¦Electricity¦Oil | 70
Downscaling[MESSAGEix-GLOBIOM 1.1-M-R12] | Fragmented World | IND | Emissions¦CO2¦Power (estimated) | Mt CO2 | Secondary Energy¦Electricity¦Oil | elec_co2 |  | 2040 | 0 | Secondary Energy¦Electricity¦Oil | 70
Downscaling[MESSAGEix-GLOBIOM 1.1-M-R12] | Fragmented World | IND | Emissions¦CO2¦Power (estimated) | Mt CO2 | Secondary Energy¦Electricity¦Oil | elec_co2 |  | 2045 | 0 | Secondary Energy¦Electricity¦Oil | 70
Downscaling[MESSAGEix-GLOBIOM 1.1-M-R12] | Fragmented World | IND | Emissions¦CO2¦Power (estimated) | Mt CO2 | Secondary Energy¦Electricity¦Oil | elec_co2 |  | 2050 | 0 | Secondary Energy¦Electricity¦Oil | 70
Downscaling[MESSAGEix-GLOBIOM 1.1-M-R12] | Fragmented World | IND | Price¦Primary Energy¦Biomass | US$2010/GJ | Price¦Primary Energy¦Biomass | fuel_supply | bioenergy | 2020 | 0.1953 | Price¦Primary Energy¦Biomass
Downscaling[MESSAGEix-GLOBIOM 1.1-M-R12] | Fragmented World | IND | Price¦Primary Energy¦Biomass | US$2010/GJ | Price¦Primary Energy¦Biomass | fuel_supply | bioenergy | 2025 | 137.3825 | Price¦Primary Energy¦Biomass
Downscaling[MESSAGEix-GLOBIOM 1.1-M-R12] | Fragmented World | IND | Price¦Primary Energy¦Biomass | US$2010/GJ | Price¦Primary Energy¦Biomass | fuel_supply | bioenergy | 2030 | 7.0059 | Price¦Primary Energy¦Biomass
Downscaling[MESSAGEix-GLOBIOM 1.1-M-R12] | Fragmented World | IND | Price¦Primary Energy¦Biomass | US$2010/GJ | Price¦Primary Energy¦Biomass | fuel_supply | bioenergy | 2035 | 4.3115 | Price¦Primary Energy¦Biomass
Downscaling[MESSAGEix-GLOBIOM 1.1-M-R12] | Fragmented World | IND | Price¦Primary Energy¦Biomass | US$2010/GJ | Price¦Primary Energy¦Biomass | fuel_supply | bioenergy | 2040 | 7.7467 | Price¦Primary Energy¦Biomass
Downscaling[MESSAGEix-GLOBIOM 1.1-M-R12] | Fragmented World | IND | Price¦Primary Energy¦Biomass | US$2010/GJ | Price¦Primary Energy¦Biomass | fuel_supply | bioenergy | 2045 | 7.6678 | Price¦Primary Energy¦Biomass
Downscaling[MESSAGEix-GLOBIOM 1.1-M-R12] | Fragmented World | IND | Price¦Primary Energy¦Biomass | US$2010/GJ | Price¦Primary Energy¦Biomass | fuel_supply | bioenergy | 2050 | 12.518 | Price¦Primary Energy¦Biomass
Downscaling[MESSAGEix-GLOBIOM 1.1-M-R12] | Fragmented World | IND | Price¦Primary Energy¦Coal | US$2010/GJ | Price¦Primary Energy¦Coal | fuel_supply | coal | 2020 | 2.6053 | Price¦Primary Energy¦Coal
Downscaling[MESSAGEix-GLOBIOM 1.1-M-R12] | Fragmented World | IND | Price¦Primary Energy¦Coal | US$2010/GJ | Price¦Primary Energy¦Coal | fuel_supply | coal | 2025 | 2.5167 | Price¦Primary Energy¦Coal
Downscaling[MESSAGEix-GLOBIOM 1.1-M-R12] | Fragmented World | IND | Price¦Primary Energy¦Coal | US$2010/GJ | Price¦Primary Energy¦Coal | fuel_supply | coal | 2030 | 2.2964 | Price¦Primary Energy¦Coal
Downscaling[MESSAGEix-GLOBIOM 1.1-M-R12] | Fragmented World | IND | Price¦Primary Energy¦Coal | US$2010/GJ | Price¦Primary Energy¦Coal | fuel_supply | coal | 2035 | 2.0829 | Price¦Primary Energy¦Coal
Downscaling[MESSAGEix-GLOBIOM 1.1-M-R12] | Fragmented World | IND | Price¦Primary Energy¦Coal | US$2010/GJ | Price¦Primary Energy¦Coal | fuel_supply | coal | 2040 | 2.3025 | Price¦Primary Energy¦Coal
Downscaling[MESSAGEix-GLOBIOM 1.1-M-R12] | Fragmented World | IND | Price¦Primary Energy¦Coal | US$2010/GJ | Price¦Primary Energy¦Coal | fuel_supply | coal | 2045 | 2.2812 | Price¦Primary Energy¦Coal
Downscaling[MESSAGEix-GLOBIOM 1.1-M-R12] | Fragmented World | IND | Price¦Primary Energy¦Coal | US$2010/GJ | Price¦Primary Energy¦Coal | fuel_supply | coal | 2050 | 2.5424 | Price¦Primary Energy¦Coal
Downscaling[MESSAGEix-GLOBIOM 1.1-M-R12] | Fragmented World | IND | Price¦Primary Energy¦Gas | US$2010/GJ | Price¦Primary Energy¦Gas | fuel_supply | gas | 2020 | 3.7279 | Price¦Primary Energy¦Gas
Downscaling[MESSAGEix-GLOBIOM 1.1-M-R12] | Fragmented World | IND | Price¦Primary Energy¦Gas | US$2010/GJ | Price¦Primary Energy¦Gas | fuel_supply | gas | 2025 | 4.34 | Price¦Primary Energy¦Gas
Downscaling[MESSAGEix-GLOBIOM 1.1-M-R12] | Fragmented World | IND | Price¦Primary Energy¦Gas | US$2010/GJ | Price¦Primary Energy¦Gas | fuel_supply | gas | 2030 | 4.2757 | Price¦Primary Energy¦Gas
Downscaling[MESSAGEix-GLOBIOM 1.1-M-R12] | Fragmented World | IND | Price¦Primary Energy¦Gas | US$2010/GJ | Price¦Primary Energy¦Gas | fuel_supply | gas | 2035 | 6.2277 | Price¦Primary Energy¦Gas
Downscaling[MESSAGEix-GLOBIOM 1.1-M-R12] | Fragmented World | IND | Price¦Primary Energy¦Gas | US$2010/GJ | Price¦Primary Energy¦Gas | fuel_supply | gas | 2040 | 6.6028 | Price¦Primary Energy¦Gas
Downscaling[MESSAGEix-GLOBIOM 1.1-M-R12] | Fragmented World | IND | Price¦Primary Energy¦Gas | US$2010/GJ | Price¦Primary Energy¦Gas | fuel_supply | gas | 2045 | 7.4636 | Price¦Primary Energy¦Gas
Downscaling[MESSAGEix-GLOBIOM 1.1-M-R12] | Fragmented World | IND | Price¦Primary Energy¦Gas | US$2010/GJ | Price¦Primary Energy¦Gas | fuel_supply | gas | 2050 | 7.3907 | Price¦Primary Energy¦Gas
Downscaling[MESSAGEix-GLOBIOM 1.1-M-R12] | Fragmented World | IND | Price¦Secondary Energy¦Liquids¦Oil | US$2010/GJ | Price¦Secondary Energy¦Liquids¦Oil | fuel_supply | oil | 2020 | 3.1892 | Price¦Secondary Energy¦Liquids¦Oil
Downscaling[MESSAGEix-GLOBIOM 1.1-M-R12] | Fragmented World | IND | Price¦Secondary Energy¦Liquids¦Oil | US$2010/GJ | Price¦Secondary Energy¦Liquids¦Oil | fuel_supply | oil | 2025 | 4.5115 | Price¦Secondary Energy¦Liquids¦Oil
Downscaling[MESSAGEix-GLOBIOM 1.1-M-R12] | Fragmented World | IND | Price¦Secondary Energy¦Liquids¦Oil | US$2010/GJ | Price¦Secondary Energy¦Liquids¦Oil | fuel_supply | oil | 2030 | 4.5075 | Price¦Secondary Energy¦Liquids¦Oil
Downscaling[MESSAGEix-GLOBIOM 1.1-M-R12] | Fragmented World | IND | Price¦Secondary Energy¦Liquids¦Oil | US$2010/GJ | Price¦Secondary Energy¦Liquids¦Oil | fuel_supply | oil | 2035 | 5.3133 | Price¦Secondary Energy¦Liquids¦Oil
Downscaling[MESSAGEix-GLOBIOM 1.1-M-R12] | Fragmented World | IND | Price¦Secondary Energy¦Liquids¦Oil | US$2010/GJ | Price¦Secondary Energy¦Liquids¦Oil | fuel_supply | oil | 2040 | 5.3282 | Price¦Secondary Energy¦Liquids¦Oil
Downscaling[MESSAGEix-GLOBIOM 1.1-M-R12] | Fragmented World | IND | Price¦Secondary Energy¦Liquids¦Oil | US$2010/GJ | Price¦Secondary Energy¦Liquids¦Oil | fuel_supply | oil | 2045 | 6.0296 | Price¦Secondary Energy¦Liquids¦Oil
Downscaling[MESSAGEix-GLOBIOM 1.1-M-R12] | Fragmented World | IND | Price¦Secondary Energy¦Liquids¦Oil | US$2010/GJ | Price¦Secondary Energy¦Liquids¦Oil | fuel_supply | oil | 2050 | 6.7315 | Price¦Secondary Energy¦Liquids¦Oil
Downscaling[MESSAGEix-GLOBIOM 1.1-M-R12] | Fragmented World | IND | Emissions¦CO2 | Mt CO2/yr | Emissions¦CO2 | scenarios - CO2 abatement | CO2 | 2020 | 2964.7787 | Emissions¦CO2
Downscaling[MESSAGEix-GLOBIOM 1.1-M-R12] | Fragmented World | IND | Emissions¦CO2 | Mt CO2/yr | Emissions¦CO2 | scenarios - CO2 abatement | CO2 | 2025 | 3466.2587 | Emissions¦CO2
Downscaling[MESSAGEix-GLOBIOM 1.1-M-R12] | Fragmented World | IND | Emissions¦CO2 | Mt CO2/yr | Emissions¦CO2 | scenarios - CO2 abatement | CO2 | 2030 | 3832.8708 | Emissions¦CO2
Downscaling[MESSAGEix-GLOBIOM 1.1-M-R12] | Fragmented World | IND | Emissions¦CO2 | Mt CO2/yr | Emissions¦CO2 | scenarios - CO2 abatement | CO2 | 2035 | 3391.9443 | Emissions¦CO2
Downscaling[MESSAGEix-GLOBIOM 1.1-M-R12] | Fragmented World | IND | Emissions¦CO2 | Mt CO2/yr | Emissions¦CO2 | scenarios - CO2 abatement | CO2 | 2040 | 2952.7643 | Emissions¦CO2
Downscaling[MESSAGEix-GLOBIOM 1.1-M-R12] | Fragmented World | IND | Emissions¦CO2 | Mt CO2/yr | Emissions¦CO2 | scenarios - CO2 abatement | CO2 | 2045 | 2523.8163 | Emissions¦CO2
Downscaling[MESSAGEix-GLOBIOM 1.1-M-R12] | Fragmented World | IND | Emissions¦CO2 | Mt CO2/yr | Emissions¦CO2 | scenarios - CO2 abatement | CO2 | 2050 | 2109.2237 | Emissions¦CO2
Downscaling[MESSAGEix-GLOBIOM 1.1-M-R12] | Fragmented World | IND | Emissions¦CO2¦Energy | Mt CO2/yr | Emissions¦CO2¦Energy | scenarios - CO2 abatement | CO2 | 2020 | 2542.2915 | Emissions¦CO2¦Energy
Downscaling[MESSAGEix-GLOBIOM 1.1-M-R12] | Fragmented World | IND | Emissions¦CO2¦Energy | Mt CO2/yr | Emissions¦CO2¦Energy | scenarios - CO2 abatement | CO2 | 2025 | 3047.9443 | Emissions¦CO2¦Energy
Downscaling[MESSAGEix-GLOBIOM 1.1-M-R12] | Fragmented World | IND | Emissions¦CO2¦Energy | Mt CO2/yr | Emissions¦CO2¦Energy | scenarios - CO2 abatement | CO2 | 2030 | 3426.936 | Emissions¦CO2¦Energy
Downscaling[MESSAGEix-GLOBIOM 1.1-M-R12] | Fragmented World | IND | Emissions¦CO2¦Energy | Mt CO2/yr | Emissions¦CO2¦Energy | scenarios - CO2 abatement | CO2 | 2035 | 3003.0427 | Emissions¦CO2¦Energy
Downscaling[MESSAGEix-GLOBIOM 1.1-M-R12] | Fragmented World | IND | Emissions¦CO2¦Energy | Mt CO2/yr | Emissions¦CO2¦Energy | scenarios - CO2 abatement | CO2 | 2040 | 2590.4442 | Emissions¦CO2¦Energy
Downscaling[MESSAGEix-GLOBIOM 1.1-M-R12] | Fragmented World | IND | Emissions¦CO2¦Energy | Mt CO2/yr | Emissions¦CO2¦Energy | scenarios - CO2 abatement | CO2 | 2045 | 2169.985 | Emissions¦CO2¦Energy
Downscaling[MESSAGEix-GLOBIOM 1.1-M-R12] | Fragmented World | IND | Emissions¦CO2¦Energy | Mt CO2/yr | Emissions¦CO2¦Energy | scenarios - CO2 abatement | CO2 | 2050 | 1771.0258 | Emissions¦CO2¦Energy
Downscaling[MESSAGEix-GLOBIOM 1.1-M-R12] | Low demand | IND | Carbon Sequestration¦CCS | Mt CO2/yr | Carbon Sequestration¦CCS | CCS potential |  | 2020 | 0 | Carbon Sequestration¦CCS
Downscaling[MESSAGEix-GLOBIOM 1.1-M-R12] | Low demand | IND | Carbon Sequestration¦CCS | Mt CO2/yr | Carbon Sequestration¦CCS | CCS potential |  | 2025 | 0 | Carbon Sequestration¦CCS
Downscaling[MESSAGEix-GLOBIOM 1.1-M-R12] | Low demand | IND | Carbon Sequestration¦CCS | Mt CO2/yr | Carbon Sequestration¦CCS | CCS potential |  | 2030 | 144.3229 | Carbon Sequestration¦CCS
Downscaling[MESSAGEix-GLOBIOM 1.1-M-R12] | Low demand | IND | Carbon Sequestration¦CCS | Mt CO2/yr | Carbon Sequestration¦CCS | CCS potential |  | 2035 | 191.6627 | Carbon Sequestration¦CCS
Downscaling[MESSAGEix-GLOBIOM 1.1-M-R12] | Low demand | IND | Carbon Sequestration¦CCS | Mt CO2/yr | Carbon Sequestration¦CCS | CCS potential |  | 2040 | 264.3952 | Carbon Sequestration¦CCS
Downscaling[MESSAGEix-GLOBIOM 1.1-M-R12] | Low demand | IND | Carbon Sequestration¦CCS | Mt CO2/yr | Carbon Sequestration¦CCS | CCS potential |  | 2045 | 323.6471 | Carbon Sequestration¦CCS
Downscaling[MESSAGEix-GLOBIOM 1.1-M-R12] | Low demand | IND | Carbon Sequestration¦CCS | Mt CO2/yr | Carbon Sequestration¦CCS | CCS potential |  | 2050 | 408.7107 | Carbon Sequestration¦CCS
Downscaling[MESSAGEix-GLOBIOM 1.1-M-R12] | Low demand | IND | Final Energy¦Industry¦Electricity | EJ/yr | Final Energy¦Industry¦Electricity | demand_projection | elc_industry | 2020 | 2.2287 | Final Energy¦Industry¦Electricity
Downscaling[MESSAGEix-GLOBIOM 1.1-M-R12] | Low demand | IND | Final Energy¦Industry¦Electricity | EJ/yr | Final Energy¦Industry¦Electricity | demand_projection | elc_industry | 2025 | 2.5986 | Final Energy¦Industry¦Electricity
Downscaling[MESSAGEix-GLOBIOM 1.1-M-R12] | Low demand | IND | Final Energy¦Industry¦Electricity | EJ/yr | Final Energy¦Industry¦Electricity | demand_projection | elc_industry | 2030 | 2.6059 | Final Energy¦Industry¦Electricity
Downscaling[MESSAGEix-GLOBIOM 1.1-M-R12] | Low demand | IND | Final Energy¦Industry¦Electricity | EJ/yr | Final Energy¦Industry¦Electricity | demand_projection | elc_industry | 2035 | 2.9402 | Final Energy¦Industry¦Electricity
Downscaling[MESSAGEix-GLOBIOM 1.1-M-R12] | Low demand | IND | Final Energy¦Industry¦Electricity | EJ/yr | Final Energy¦Industry¦Electricity | demand_projection | elc_industry | 2040 | 3.3968 | Final Energy¦Industry¦Electricity
Downscaling[MESSAGEix-GLOBIOM 1.1-M-R12] | Low demand | IND | Final Energy¦Industry¦Electricity | EJ/yr | Final Energy¦Industry¦Electricity | demand_projection | elc_industry | 2045 | 3.6681 | Final Energy¦Industry¦Electricity
Downscaling[MESSAGEix-GLOBIOM 1.1-M-R12] | Low demand | IND | Final Energy¦Industry¦Electricity | EJ/yr | Final Energy¦Industry¦Electricity | demand_projection | elc_industry | 2050 | 3.7473 | Final Energy¦Industry¦Electricity
Downscaling[MESSAGEix-GLOBIOM 1.1-M-R12] | Low demand | IND | Final Energy¦Residential and Commercial¦Electricity | EJ/yr | Final Energy¦Residential and Commercial¦Electricity | demand_projection | elc_buildings | 2020 | 2.5957 | Final Energy¦Residential and Commercial¦Electricity
Downscaling[MESSAGEix-GLOBIOM 1.1-M-R12] | Low demand | IND | Final Energy¦Residential and Commercial¦Electricity | EJ/yr | Final Energy¦Residential and Commercial¦Electricity | demand_projection | elc_buildings | 2025 | 3.4685 | Final Energy¦Residential and Commercial¦Electricity
Downscaling[MESSAGEix-GLOBIOM 1.1-M-R12] | Low demand | IND | Final Energy¦Residential and Commercial¦Electricity | EJ/yr | Final Energy¦Residential and Commercial¦Electricity | demand_projection | elc_buildings | 2030 | 4.1693 | Final Energy¦Residential and Commercial¦Electricity
Downscaling[MESSAGEix-GLOBIOM 1.1-M-R12] | Low demand | IND | Final Energy¦Residential and Commercial¦Electricity | EJ/yr | Final Energy¦Residential and Commercial¦Electricity | demand_projection | elc_buildings | 2035 | 5.8654 | Final Energy¦Residential and Commercial¦Electricity
Downscaling[MESSAGEix-GLOBIOM 1.1-M-R12] | Low demand | IND | Final Energy¦Residential and Commercial¦Electricity | EJ/yr | Final Energy¦Residential and Commercial¦Electricity | demand_projection | elc_buildings | 2040 | 6.9584 | Final Energy¦Residential and Commercial¦Electricity
Downscaling[MESSAGEix-GLOBIOM 1.1-M-R12] | Low demand | IND | Final Energy¦Residential and Commercial¦Electricity | EJ/yr | Final Energy¦Residential and Commercial¦Electricity | demand_projection | elc_buildings | 2045 | 7.4834 | Final Energy¦Residential and Commercial¦Electricity
Downscaling[MESSAGEix-GLOBIOM 1.1-M-R12] | Low demand | IND | Final Energy¦Residential and Commercial¦Electricity | EJ/yr | Final Energy¦Residential and Commercial¦Electricity | demand_projection | elc_buildings | 2050 | 7.6503 | Final Energy¦Residential and Commercial¦Electricity
Downscaling[MESSAGEix-GLOBIOM 1.1-M-R12] | Low demand | IND | Final Energy¦Transportation¦Electricity | EJ/yr | Final Energy¦Transportation¦Electricity | demand_projection | elc_transport | 2020 | 0.0832 | Final Energy¦Transportation¦Electricity
Downscaling[MESSAGEix-GLOBIOM 1.1-M-R12] | Low demand | IND | Final Energy¦Transportation¦Electricity | EJ/yr | Final Energy¦Transportation¦Electricity | demand_projection | elc_transport | 2025 | 0.1018 | Final Energy¦Transportation¦Electricity
Downscaling[MESSAGEix-GLOBIOM 1.1-M-R12] | Low demand | IND | Final Energy¦Transportation¦Electricity | EJ/yr | Final Energy¦Transportation¦Electricity | demand_projection | elc_transport | 2030 | 0.2206 | Final Energy¦Transportation¦Electricity
Downscaling[MESSAGEix-GLOBIOM 1.1-M-R12] | Low demand | IND | Final Energy¦Transportation¦Electricity | EJ/yr | Final Energy¦Transportation¦Electricity | demand_projection | elc_transport | 2035 | 0.4267 | Final Energy¦Transportation¦Electricity
Downscaling[MESSAGEix-GLOBIOM 1.1-M-R12] | Low demand | IND | Final Energy¦Transportation¦Electricity | EJ/yr | Final Energy¦Transportation¦Electricity | demand_projection | elc_transport | 2040 | 0.8113 | Final Energy¦Transportation¦Electricity
Downscaling[MESSAGEix-GLOBIOM 1.1-M-R12] | Low demand | IND | Final Energy¦Transportation¦Electricity | EJ/yr | Final Energy¦Transportation¦Electricity | demand_projection | elc_transport | 2045 | 1.6358 | Final Energy¦Transportation¦Electricity
Downscaling[MESSAGEix-GLOBIOM 1.1-M-R12] | Low demand | IND | Final Energy¦Transportation¦Electricity | EJ/yr | Final Energy¦Transportation¦Electricity | demand_projection | elc_transport | 2050 | 3.0681 | Final Energy¦Transportation¦Electricity
Downscaling[MESSAGEix-GLOBIOM 1.1-M-R12] | Low demand | IND | Secondary Energy¦Hydrogen | EJ/yr | Secondary Energy¦Hydrogen | demand_projection | hydrogen_allsect | 2020 | 0.1229 | Secondary Energy¦Hydrogen
Downscaling[MESSAGEix-GLOBIOM 1.1-M-R12] | Low demand | IND | Secondary Energy¦Hydrogen | EJ/yr | Secondary Energy¦Hydrogen | demand_projection | hydrogen_allsect | 2025 | 0.1742 | Secondary Energy¦Hydrogen
Downscaling[MESSAGEix-GLOBIOM 1.1-M-R12] | Low demand | IND | Secondary Energy¦Hydrogen | EJ/yr | Secondary Energy¦Hydrogen | demand_projection | hydrogen_allsect | 2030 | 0.2209 | Secondary Energy¦Hydrogen
Downscaling[MESSAGEix-GLOBIOM 1.1-M-R12] | Low demand | IND | Secondary Energy¦Hydrogen | EJ/yr | Secondary Energy¦Hydrogen | demand_projection | hydrogen_allsect | 2035 | 0.3722 | Secondary Energy¦Hydrogen
Downscaling[MESSAGEix-GLOBIOM 1.1-M-R12] | Low demand | IND | Secondary Energy¦Hydrogen | EJ/yr | Secondary Energy¦Hydrogen | demand_projection | hydrogen_allsect | 2040 | 0.6004 | Secondary Energy¦Hydrogen
Downscaling[MESSAGEix-GLOBIOM 1.1-M-R12] | Low demand | IND | Secondary Energy¦Hydrogen | EJ/yr | Secondary Energy¦Hydrogen | demand_projection | hydrogen_allsect | 2045 | 0.7634 | Secondary Energy¦Hydrogen
Downscaling[MESSAGEix-GLOBIOM 1.1-M-R12] | Low demand | IND | Secondary Energy¦Hydrogen | EJ/yr | Secondary Energy¦Hydrogen | demand_projection | hydrogen_allsect | 2050 | 1.0479 | Secondary Energy¦Hydrogen
Downscaling[MESSAGEix-GLOBIOM 1.1-M-R12] | Low demand | IND | Emissions¦CO2¦Power (estimated) | Mt CO2 | Secondary Energy¦Electricity¦Coal | elec_co2 |  | 2020 | 467.838 | Secondary Energy¦Electricity¦Coal | 94
Downscaling[MESSAGEix-GLOBIOM 1.1-M-R12] | Low demand | IND | Emissions¦CO2¦Power (estimated) | Mt CO2 | Secondary Energy¦Electricity¦Coal | elec_co2 |  | 2025 | 535.8846 | Secondary Energy¦Electricity¦Coal | 94
Downscaling[MESSAGEix-GLOBIOM 1.1-M-R12] | Low demand | IND | Emissions¦CO2¦Power (estimated) | Mt CO2 | Secondary Energy¦Electricity¦Coal | elec_co2 |  | 2030 | 202.1564 | Secondary Energy¦Electricity¦Coal | 94
Downscaling[MESSAGEix-GLOBIOM 1.1-M-R12] | Low demand | IND | Emissions¦CO2¦Power (estimated) | Mt CO2 | Secondary Energy¦Electricity¦Coal | elec_co2 |  | 2035 | 12.7746 | Secondary Energy¦Electricity¦Coal | 94
Downscaling[MESSAGEix-GLOBIOM 1.1-M-R12] | Low demand | IND | Emissions¦CO2¦Power (estimated) | Mt CO2 | Secondary Energy¦Electricity¦Coal | elec_co2 |  | 2040 | 1.4006 | Secondary Energy¦Electricity¦Coal | 94
Downscaling[MESSAGEix-GLOBIOM 1.1-M-R12] | Low demand | IND | Emissions¦CO2¦Power (estimated) | Mt CO2 | Secondary Energy¦Electricity¦Coal | elec_co2 |  | 2045 | 1.3442 | Secondary Energy¦Electricity¦Coal | 94
Downscaling[MESSAGEix-GLOBIOM 1.1-M-R12] | Low demand | IND | Emissions¦CO2¦Power (estimated) | Mt CO2 | Secondary Energy¦Electricity¦Coal | elec_co2 |  | 2050 | 1.2878 | Secondary Energy¦Electricity¦Coal | 94
Downscaling[MESSAGEix-GLOBIOM 1.1-M-R12] | Low demand | IND | Emissions¦CO2¦Power (estimated) | Mt CO2 | Secondary Energy¦Electricity¦Gas | elec_co2 |  | 2020 | 34.474 | Secondary Energy¦Electricity¦Gas | 55
Downscaling[MESSAGEix-GLOBIOM 1.1-M-R12] | Low demand | IND | Emissions¦CO2¦Power (estimated) | Mt CO2 | Secondary Energy¦Electricity¦Gas | elec_co2 |  | 2025 | 41.5085 | Secondary Energy¦Electricity¦Gas | 55
Downscaling[MESSAGEix-GLOBIOM 1.1-M-R12] | Low demand | IND | Emissions¦CO2¦Power (estimated) | Mt CO2 | Secondary Energy¦Electricity¦Gas | elec_co2 |  | 2030 | 35.7555 | Secondary Energy¦Electricity¦Gas | 55
Downscaling[MESSAGEix-GLOBIOM 1.1-M-R12] | Low demand | IND | Emissions¦CO2¦Power (estimated) | Mt CO2 | Secondary Energy¦Electricity¦Gas | elec_co2 |  | 2035 | 18.0895 | Secondary Energy¦Electricity¦Gas | 55
Downscaling[MESSAGEix-GLOBIOM 1.1-M-R12] | Low demand | IND | Emissions¦CO2¦Power (estimated) | Mt CO2 | Secondary Energy¦Electricity¦Gas | elec_co2 |  | 2040 | 21.6425 | Secondary Energy¦Electricity¦Gas | 55
Downscaling[MESSAGEix-GLOBIOM 1.1-M-R12] | Low demand | IND | Emissions¦CO2¦Power (estimated) | Mt CO2 | Secondary Energy¦Electricity¦Gas | elec_co2 |  | 2045 | 25.6135 | Secondary Energy¦Electricity¦Gas | 55
Downscaling[MESSAGEix-GLOBIOM 1.1-M-R12] | Low demand | IND | Emissions¦CO2¦Power (estimated) | Mt CO2 | Secondary Energy¦Electricity¦Gas | elec_co2 |  | 2050 | 32.3455 | Secondary Energy¦Electricity¦Gas | 55
Downscaling[MESSAGEix-GLOBIOM 1.1-M-R12] | Low demand | IND | Emissions¦CO2¦Power (estimated) | Mt CO2 | Secondary Energy¦Electricity¦Oil | elec_co2 |  | 2020 | 2.219 | Secondary Energy¦Electricity¦Oil | 70
Downscaling[MESSAGEix-GLOBIOM 1.1-M-R12] | Low demand | IND | Emissions¦CO2¦Power (estimated) | Mt CO2 | Secondary Energy¦Electricity¦Oil | elec_co2 |  | 2025 | 0 | Secondary Energy¦Electricity¦Oil | 70
Downscaling[MESSAGEix-GLOBIOM 1.1-M-R12] | Low demand | IND | Emissions¦CO2¦Power (estimated) | Mt CO2 | Secondary Energy¦Electricity¦Oil | elec_co2 |  | 2030 | 0 | Secondary Energy¦Electricity¦Oil | 70
Downscaling[MESSAGEix-GLOBIOM 1.1-M-R12] | Low demand | IND | Emissions¦CO2¦Power (estimated) | Mt CO2 | Secondary Energy¦Electricity¦Oil | elec_co2 |  | 2035 | 0 | Secondary Energy¦Electricity¦Oil | 70
Downscaling[MESSAGEix-GLOBIOM 1.1-M-R12] | Low demand | IND | Emissions¦CO2¦Power (estimated) | Mt CO2 | Secondary Energy¦Electricity¦Oil | elec_co2 |  | 2040 | 0 | Secondary Energy¦Electricity¦Oil | 70
Downscaling[MESSAGEix-GLOBIOM 1.1-M-R12] | Low demand | IND | Emissions¦CO2¦Power (estimated) | Mt CO2 | Secondary Energy¦Electricity¦Oil | elec_co2 |  | 2045 | 0 | Secondary Energy¦Electricity¦Oil | 70
Downscaling[MESSAGEix-GLOBIOM 1.1-M-R12] | Low demand | IND | Emissions¦CO2¦Power (estimated) | Mt CO2 | Secondary Energy¦Electricity¦Oil | elec_co2 |  | 2050 | 0 | Secondary Energy¦Electricity¦Oil | 70
Downscaling[MESSAGEix-GLOBIOM 1.1-M-R12] | Low demand | IND | Price¦Primary Energy¦Biomass | US$2010/GJ | Price¦Primary Energy¦Biomass | fuel_supply | bioenergy | 2020 | 0.1953 | Price¦Primary Energy¦Biomass
Downscaling[MESSAGEix-GLOBIOM 1.1-M-R12] | Low demand | IND | Price¦Primary Energy¦Biomass | US$2010/GJ | Price¦Primary Energy¦Biomass | fuel_supply | bioenergy | 2025 | 3.3491 | Price¦Primary Energy¦Biomass
Downscaling[MESSAGEix-GLOBIOM 1.1-M-R12] | Low demand | IND | Price¦Primary Energy¦Biomass | US$2010/GJ | Price¦Primary Energy¦Biomass | fuel_supply | bioenergy | 2030 | 0 | Price¦Primary Energy¦Biomass
Downscaling[MESSAGEix-GLOBIOM 1.1-M-R12] | Low demand | IND | Price¦Primary Energy¦Biomass | US$2010/GJ | Price¦Primary Energy¦Biomass | fuel_supply | bioenergy | 2035 | 2.8632 | Price¦Primary Energy¦Biomass
Downscaling[MESSAGEix-GLOBIOM 1.1-M-R12] | Low demand | IND | Price¦Primary Energy¦Biomass | US$2010/GJ | Price¦Primary Energy¦Biomass | fuel_supply | bioenergy | 2040 | 11.4202 | Price¦Primary Energy¦Biomass
Downscaling[MESSAGEix-GLOBIOM 1.1-M-R12] | Low demand | IND | Price¦Primary Energy¦Biomass | US$2010/GJ | Price¦Primary Energy¦Biomass | fuel_supply | bioenergy | 2045 | 20.0101 | Price¦Primary Energy¦Biomass
Downscaling[MESSAGEix-GLOBIOM 1.1-M-R12] | Low demand | IND | Price¦Primary Energy¦Biomass | US$2010/GJ | Price¦Primary Energy¦Biomass | fuel_supply | bioenergy | 2050 | 19.9457 | Price¦Primary Energy¦Biomass
Downscaling[MESSAGEix-GLOBIOM 1.1-M-R12] | Low demand | IND | Price¦Primary Energy¦Coal | US$2010/GJ | Price¦Primary Energy¦Coal | fuel_supply | coal | 2020 | 2.6053 | Price¦Primary Energy¦Coal
Downscaling[MESSAGEix-GLOBIOM 1.1-M-R12] | Low demand | IND | Price¦Primary Energy¦Coal | US$2010/GJ | Price¦Primary Energy¦Coal | fuel_supply | coal | 2025 | 2.5016 | Price¦Primary Energy¦Coal
Downscaling[MESSAGEix-GLOBIOM 1.1-M-R12] | Low demand | IND | Price¦Primary Energy¦Coal | US$2010/GJ | Price¦Primary Energy¦Coal | fuel_supply | coal | 2030 | -7.3743 | Price¦Primary Energy¦Coal
Downscaling[MESSAGEix-GLOBIOM 1.1-M-R12] | Low demand | IND | Price¦Primary Energy¦Coal | US$2010/GJ | Price¦Primary Energy¦Coal | fuel_supply | coal | 2035 | 1.1966 | Price¦Primary Energy¦Coal
Downscaling[MESSAGEix-GLOBIOM 1.1-M-R12] | Low demand | IND | Price¦Primary Energy¦Coal | US$2010/GJ | Price¦Primary Energy¦Coal | fuel_supply | coal | 2040 | 4.5524 | Price¦Primary Energy¦Coal
Downscaling[MESSAGEix-GLOBIOM 1.1-M-R12] | Low demand | IND | Price¦Primary Energy¦Coal | US$2010/GJ | Price¦Primary Energy¦Coal | fuel_supply | coal | 2045 | 4.7466 | Price¦Primary Energy¦Coal
Downscaling[MESSAGEix-GLOBIOM 1.1-M-R12] | Low demand | IND | Price¦Primary Energy¦Coal | US$2010/GJ | Price¦Primary Energy¦Coal | fuel_supply | coal | 2050 | 6.3019 | Price¦Primary Energy¦Coal
Downscaling[MESSAGEix-GLOBIOM 1.1-M-R12] | Low demand | IND | Price¦Primary Energy¦Gas | US$2010/GJ | Price¦Primary Energy¦Gas | fuel_supply | gas | 2020 | 3.7279 | Price¦Primary Energy¦Gas
Downscaling[MESSAGEix-GLOBIOM 1.1-M-R12] | Low demand | IND | Price¦Primary Energy¦Gas | US$2010/GJ | Price¦Primary Energy¦Gas | fuel_supply | gas | 2025 | 4.2724 | Price¦Primary Energy¦Gas
Downscaling[MESSAGEix-GLOBIOM 1.1-M-R12] | Low demand | IND | Price¦Primary Energy¦Gas | US$2010/GJ | Price¦Primary Energy¦Gas | fuel_supply | gas | 2030 | 7.1164 | Price¦Primary Energy¦Gas
Downscaling[MESSAGEix-GLOBIOM 1.1-M-R12] | Low demand | IND | Price¦Primary Energy¦Gas | US$2010/GJ | Price¦Primary Energy¦Gas | fuel_supply | gas | 2035 | 0.6697 | Price¦Primary Energy¦Gas
Downscaling[MESSAGEix-GLOBIOM 1.1-M-R12] | Low demand | IND | Price¦Primary Energy¦Gas | US$2010/GJ | Price¦Primary Energy¦Gas | fuel_supply | gas | 2040 | 5.2051 | Price¦Primary Energy¦Gas
Downscaling[MESSAGEix-GLOBIOM 1.1-M-R12] | Low demand | IND | Price¦Primary Energy¦Gas | US$2010/GJ | Price¦Primary Energy¦Gas | fuel_supply | gas | 2045 | 7.0088 | Price¦Primary Energy¦Gas
Downscaling[MESSAGEix-GLOBIOM 1.1-M-R12] | Low demand | IND | Price¦Primary Energy¦Gas | US$2010/GJ | Price¦Primary Energy¦Gas | fuel_supply | gas | 2050 | 5.0749 | Price¦Primary Energy¦Gas
Downscaling[MESSAGEix-GLOBIOM 1.1-M-R12] | Low demand | IND | Price¦Secondary Energy¦Liquids¦Oil | US$2010/GJ | Price¦Secondary Energy¦Liquids¦Oil | fuel_supply | oil | 2020 | 3.1892 | Price¦Secondary Energy¦Liquids¦Oil
Downscaling[MESSAGEix-GLOBIOM 1.1-M-R12] | Low demand | IND | Price¦Secondary Energy¦Liquids¦Oil | US$2010/GJ | Price¦Secondary Energy¦Liquids¦Oil | fuel_supply | oil | 2025 | 4.3022 | Price¦Secondary Energy¦Liquids¦Oil
Downscaling[MESSAGEix-GLOBIOM 1.1-M-R12] | Low demand | IND | Price¦Secondary Energy¦Liquids¦Oil | US$2010/GJ | Price¦Secondary Energy¦Liquids¦Oil | fuel_supply | oil | 2030 | 4.5386 | Price¦Secondary Energy¦Liquids¦Oil
Downscaling[MESSAGEix-GLOBIOM 1.1-M-R12] | Low demand | IND | Price¦Secondary Energy¦Liquids¦Oil | US$2010/GJ | Price¦Secondary Energy¦Liquids¦Oil | fuel_supply | oil | 2035 | 4.8044 | Price¦Secondary Energy¦Liquids¦Oil
Downscaling[MESSAGEix-GLOBIOM 1.1-M-R12] | Low demand | IND | Price¦Secondary Energy¦Liquids¦Oil | US$2010/GJ | Price¦Secondary Energy¦Liquids¦Oil | fuel_supply | oil | 2040 | 5.5133 | Price¦Secondary Energy¦Liquids¦Oil
Downscaling[MESSAGEix-GLOBIOM 1.1-M-R12] | Low demand | IND | Price¦Secondary Energy¦Liquids¦Oil | US$2010/GJ | Price¦Secondary Energy¦Liquids¦Oil | fuel_supply | oil | 2045 | 7.9903 | Price¦Secondary Energy¦Liquids¦Oil
Downscaling[MESSAGEix-GLOBIOM 1.1-M-R12] | Low demand | IND | Price¦Secondary Energy¦Liquids¦Oil | US$2010/GJ | Price¦Secondary Energy¦Liquids¦Oil | fuel_supply | oil | 2050 | 3.1471 | Price¦Secondary Energy¦Liquids¦Oil
Downscaling[MESSAGEix-GLOBIOM 1.1-M-R12] | Low demand | IND | Emissions¦CO2 | Mt CO2/yr | Emissions¦CO2 | scenarios - CO2 abatement | CO2 | 2020 | 2955.2323 | Emissions¦CO2
Downscaling[MESSAGEix-GLOBIOM 1.1-M-R12] | Low demand | IND | Emissions¦CO2 | Mt CO2/yr | Emissions¦CO2 | scenarios - CO2 abatement | CO2 | 2025 | 3552.5385 | Emissions¦CO2
Downscaling[MESSAGEix-GLOBIOM 1.1-M-R12] | Low demand | IND | Emissions¦CO2 | Mt CO2/yr | Emissions¦CO2 | scenarios - CO2 abatement | CO2 | 2030 | 2094.8343 | Emissions¦CO2
Downscaling[MESSAGEix-GLOBIOM 1.1-M-R12] | Low demand | IND | Emissions¦CO2 | Mt CO2/yr | Emissions¦CO2 | scenarios - CO2 abatement | CO2 | 2035 | 1340.4742 | Emissions¦CO2
Downscaling[MESSAGEix-GLOBIOM 1.1-M-R12] | Low demand | IND | Emissions¦CO2 | Mt CO2/yr | Emissions¦CO2 | scenarios - CO2 abatement | CO2 | 2040 | 1070.9242 | Emissions¦CO2
Downscaling[MESSAGEix-GLOBIOM 1.1-M-R12] | Low demand | IND | Emissions¦CO2 | Mt CO2/yr | Emissions¦CO2 | scenarios - CO2 abatement | CO2 | 2045 | 717.4479 | Emissions¦CO2
Downscaling[MESSAGEix-GLOBIOM 1.1-M-R12] | Low demand | IND | Emissions¦CO2 | Mt CO2/yr | Emissions¦CO2 | scenarios - CO2 abatement | CO2 | 2050 | 417.1229 | Emissions¦CO2
Downscaling[MESSAGEix-GLOBIOM 1.1-M-R12] | Low demand | IND | Emissions¦CO2¦Energy | Mt CO2/yr | Emissions¦CO2¦Energy | scenarios - CO2 abatement | CO2 | 2020 | 2532.843 | Emissions¦CO2¦Energy
Downscaling[MESSAGEix-GLOBIOM 1.1-M-R12] | Low demand | IND | Emissions¦CO2¦Energy | Mt CO2/yr | Emissions¦CO2¦Energy | scenarios - CO2 abatement | CO2 | 2025 | 3122.1294 | Emissions¦CO2¦Energy
Downscaling[MESSAGEix-GLOBIOM 1.1-M-R12] | Low demand | IND | Emissions¦CO2¦Energy | Mt CO2/yr | Emissions¦CO2¦Energy | scenarios - CO2 abatement | CO2 | 2030 | 1833.9993 | Emissions¦CO2¦Energy
Downscaling[MESSAGEix-GLOBIOM 1.1-M-R12] | Low demand | IND | Emissions¦CO2¦Energy | Mt CO2/yr | Emissions¦CO2¦Energy | scenarios - CO2 abatement | CO2 | 2035 | 1125.6099 | Emissions¦CO2¦Energy
Downscaling[MESSAGEix-GLOBIOM 1.1-M-R12] | Low demand | IND | Emissions¦CO2¦Energy | Mt CO2/yr | Emissions¦CO2¦Energy | scenarios - CO2 abatement | CO2 | 2040 | 920.5123 | Emissions¦CO2¦Energy
Downscaling[MESSAGEix-GLOBIOM 1.1-M-R12] | Low demand | IND | Emissions¦CO2¦Energy | Mt CO2/yr | Emissions¦CO2¦Energy | scenarios - CO2 abatement | CO2 | 2045 | 600.0225 | Emissions¦CO2¦Energy
Downscaling[MESSAGEix-GLOBIOM 1.1-M-R12] | Low demand | IND | Emissions¦CO2¦Energy | Mt CO2/yr | Emissions¦CO2¦Energy | scenarios - CO2 abatement | CO2 | 2050 | 319.8422 | Emissions¦CO2¦Energy
Downscaling[MESSAGEix-GLOBIOM 1.1-M-R12] | Nationally Determined Contributions (NDCs) | IND | Carbon Sequestration¦CCS | Mt CO2/yr | Carbon Sequestration¦CCS | CCS potential |  | 2020 | 0 | Carbon Sequestration¦CCS
Downscaling[MESSAGEix-GLOBIOM 1.1-M-R12] | Nationally Determined Contributions (NDCs) | IND | Carbon Sequestration¦CCS | Mt CO2/yr | Carbon Sequestration¦CCS | CCS potential |  | 2025 | 0 | Carbon Sequestration¦CCS
Downscaling[MESSAGEix-GLOBIOM 1.1-M-R12] | Nationally Determined Contributions (NDCs) | IND | Carbon Sequestration¦CCS | Mt CO2/yr | Carbon Sequestration¦CCS | CCS potential |  | 2030 | 0 | Carbon Sequestration¦CCS
Downscaling[MESSAGEix-GLOBIOM 1.1-M-R12] | Nationally Determined Contributions (NDCs) | IND | Carbon Sequestration¦CCS | Mt CO2/yr | Carbon Sequestration¦CCS | CCS potential |  | 2035 | 0 | Carbon Sequestration¦CCS
Downscaling[MESSAGEix-GLOBIOM 1.1-M-R12] | Nationally Determined Contributions (NDCs) | IND | Carbon Sequestration¦CCS | Mt CO2/yr | Carbon Sequestration¦CCS | CCS potential |  | 2040 | 0 | Carbon Sequestration¦CCS
Downscaling[MESSAGEix-GLOBIOM 1.1-M-R12] | Nationally Determined Contributions (NDCs) | IND | Carbon Sequestration¦CCS | Mt CO2/yr | Carbon Sequestration¦CCS | CCS potential |  | 2045 | 0 | Carbon Sequestration¦CCS
Downscaling[MESSAGEix-GLOBIOM 1.1-M-R12] | Nationally Determined Contributions (NDCs) | IND | Carbon Sequestration¦CCS | Mt CO2/yr | Carbon Sequestration¦CCS | CCS potential |  | 2050 | 0 | Carbon Sequestration¦CCS
Downscaling[MESSAGEix-GLOBIOM 1.1-M-R12] | Nationally Determined Contributions (NDCs) | IND | Final Energy¦Industry¦Electricity | EJ/yr | Final Energy¦Industry¦Electricity | demand_projection | elc_industry | 2020 | 2.2317 | Final Energy¦Industry¦Electricity
Downscaling[MESSAGEix-GLOBIOM 1.1-M-R12] | Nationally Determined Contributions (NDCs) | IND | Final Energy¦Industry¦Electricity | EJ/yr | Final Energy¦Industry¦Electricity | demand_projection | elc_industry | 2025 | 2.5661 | Final Energy¦Industry¦Electricity
Downscaling[MESSAGEix-GLOBIOM 1.1-M-R12] | Nationally Determined Contributions (NDCs) | IND | Final Energy¦Industry¦Electricity | EJ/yr | Final Energy¦Industry¦Electricity | demand_projection | elc_industry | 2030 | 3.2718 | Final Energy¦Industry¦Electricity
Downscaling[MESSAGEix-GLOBIOM 1.1-M-R12] | Nationally Determined Contributions (NDCs) | IND | Final Energy¦Industry¦Electricity | EJ/yr | Final Energy¦Industry¦Electricity | demand_projection | elc_industry | 2035 | 3.8171 | Final Energy¦Industry¦Electricity
Downscaling[MESSAGEix-GLOBIOM 1.1-M-R12] | Nationally Determined Contributions (NDCs) | IND | Final Energy¦Industry¦Electricity | EJ/yr | Final Energy¦Industry¦Electricity | demand_projection | elc_industry | 2040 | 4.5351 | Final Energy¦Industry¦Electricity
Downscaling[MESSAGEix-GLOBIOM 1.1-M-R12] | Nationally Determined Contributions (NDCs) | IND | Final Energy¦Industry¦Electricity | EJ/yr | Final Energy¦Industry¦Electricity | demand_projection | elc_industry | 2045 | 5.0634 | Final Energy¦Industry¦Electricity
Downscaling[MESSAGEix-GLOBIOM 1.1-M-R12] | Nationally Determined Contributions (NDCs) | IND | Final Energy¦Industry¦Electricity | EJ/yr | Final Energy¦Industry¦Electricity | demand_projection | elc_industry | 2050 | 5.7499 | Final Energy¦Industry¦Electricity
Downscaling[MESSAGEix-GLOBIOM 1.1-M-R12] | Nationally Determined Contributions (NDCs) | IND | Final Energy¦Residential and Commercial¦Electricity | EJ/yr | Final Energy¦Residential and Commercial¦Electricity | demand_projection | elc_buildings | 2020 | 2.6178 | Final Energy¦Residential and Commercial¦Electricity
Downscaling[MESSAGEix-GLOBIOM 1.1-M-R12] | Nationally Determined Contributions (NDCs) | IND | Final Energy¦Residential and Commercial¦Electricity | EJ/yr | Final Energy¦Residential and Commercial¦Electricity | demand_projection | elc_buildings | 2025 | 3.4482 | Final Energy¦Residential and Commercial¦Electricity
Downscaling[MESSAGEix-GLOBIOM 1.1-M-R12] | Nationally Determined Contributions (NDCs) | IND | Final Energy¦Residential and Commercial¦Electricity | EJ/yr | Final Energy¦Residential and Commercial¦Electricity | demand_projection | elc_buildings | 2030 | 4.1617 | Final Energy¦Residential and Commercial¦Electricity
Downscaling[MESSAGEix-GLOBIOM 1.1-M-R12] | Nationally Determined Contributions (NDCs) | IND | Final Energy¦Residential and Commercial¦Electricity | EJ/yr | Final Energy¦Residential and Commercial¦Electricity | demand_projection | elc_buildings | 2035 | 5.0378 | Final Energy¦Residential and Commercial¦Electricity
Downscaling[MESSAGEix-GLOBIOM 1.1-M-R12] | Nationally Determined Contributions (NDCs) | IND | Final Energy¦Residential and Commercial¦Electricity | EJ/yr | Final Energy¦Residential and Commercial¦Electricity | demand_projection | elc_buildings | 2040 | 5.5912 | Final Energy¦Residential and Commercial¦Electricity
Downscaling[MESSAGEix-GLOBIOM 1.1-M-R12] | Nationally Determined Contributions (NDCs) | IND | Final Energy¦Residential and Commercial¦Electricity | EJ/yr | Final Energy¦Residential and Commercial¦Electricity | demand_projection | elc_buildings | 2045 | 6.4114 | Final Energy¦Residential and Commercial¦Electricity
Downscaling[MESSAGEix-GLOBIOM 1.1-M-R12] | Nationally Determined Contributions (NDCs) | IND | Final Energy¦Residential and Commercial¦Electricity | EJ/yr | Final Energy¦Residential and Commercial¦Electricity | demand_projection | elc_buildings | 2050 | 7.1531 | Final Energy¦Residential and Commercial¦Electricity
Downscaling[MESSAGEix-GLOBIOM 1.1-M-R12] | Nationally Determined Contributions (NDCs) | IND | Final Energy¦Transportation¦Electricity | EJ/yr | Final Energy¦Transportation¦Electricity | demand_projection | elc_transport | 2020 | 0.0834 | Final Energy¦Transportation¦Electricity
Downscaling[MESSAGEix-GLOBIOM 1.1-M-R12] | Nationally Determined Contributions (NDCs) | IND | Final Energy¦Transportation¦Electricity | EJ/yr | Final Energy¦Transportation¦Electricity | demand_projection | elc_transport | 2025 | 0.1014 | Final Energy¦Transportation¦Electricity
Downscaling[MESSAGEix-GLOBIOM 1.1-M-R12] | Nationally Determined Contributions (NDCs) | IND | Final Energy¦Transportation¦Electricity | EJ/yr | Final Energy¦Transportation¦Electricity | demand_projection | elc_transport | 2030 | 0.1069 | Final Energy¦Transportation¦Electricity
Downscaling[MESSAGEix-GLOBIOM 1.1-M-R12] | Nationally Determined Contributions (NDCs) | IND | Final Energy¦Transportation¦Electricity | EJ/yr | Final Energy¦Transportation¦Electricity | demand_projection | elc_transport | 2035 | 0.1369 | Final Energy¦Transportation¦Electricity
Downscaling[MESSAGEix-GLOBIOM 1.1-M-R12] | Nationally Determined Contributions (NDCs) | IND | Final Energy¦Transportation¦Electricity | EJ/yr | Final Energy¦Transportation¦Electricity | demand_projection | elc_transport | 2040 | 0.2573 | Final Energy¦Transportation¦Electricity
Downscaling[MESSAGEix-GLOBIOM 1.1-M-R12] | Nationally Determined Contributions (NDCs) | IND | Final Energy¦Transportation¦Electricity | EJ/yr | Final Energy¦Transportation¦Electricity | demand_projection | elc_transport | 2045 | 0.4846 | Final Energy¦Transportation¦Electricity
Downscaling[MESSAGEix-GLOBIOM 1.1-M-R12] | Nationally Determined Contributions (NDCs) | IND | Final Energy¦Transportation¦Electricity | EJ/yr | Final Energy¦Transportation¦Electricity | demand_projection | elc_transport | 2050 | 0.7786 | Final Energy¦Transportation¦Electricity
Downscaling[MESSAGEix-GLOBIOM 1.1-M-R12] | Nationally Determined Contributions (NDCs) | IND | Secondary Energy¦Hydrogen | EJ/yr | Secondary Energy¦Hydrogen | demand_projection | hydrogen_allsect | 2020 | 0.1241 | Secondary Energy¦Hydrogen
Downscaling[MESSAGEix-GLOBIOM 1.1-M-R12] | Nationally Determined Contributions (NDCs) | IND | Secondary Energy¦Hydrogen | EJ/yr | Secondary Energy¦Hydrogen | demand_projection | hydrogen_allsect | 2025 | 0.1767 | Secondary Energy¦Hydrogen
Downscaling[MESSAGEix-GLOBIOM 1.1-M-R12] | Nationally Determined Contributions (NDCs) | IND | Secondary Energy¦Hydrogen | EJ/yr | Secondary Energy¦Hydrogen | demand_projection | hydrogen_allsect | 2030 | 0.173 | Secondary Energy¦Hydrogen
Downscaling[MESSAGEix-GLOBIOM 1.1-M-R12] | Nationally Determined Contributions (NDCs) | IND | Secondary Energy¦Hydrogen | EJ/yr | Secondary Energy¦Hydrogen | demand_projection | hydrogen_allsect | 2035 | 0.1687 | Secondary Energy¦Hydrogen
Downscaling[MESSAGEix-GLOBIOM 1.1-M-R12] | Nationally Determined Contributions (NDCs) | IND | Secondary Energy¦Hydrogen | EJ/yr | Secondary Energy¦Hydrogen | demand_projection | hydrogen_allsect | 2040 | 0.0006 | Secondary Energy¦Hydrogen
Downscaling[MESSAGEix-GLOBIOM 1.1-M-R12] | Nationally Determined Contributions (NDCs) | IND | Secondary Energy¦Hydrogen | EJ/yr | Secondary Energy¦Hydrogen | demand_projection | hydrogen_allsect | 2045 | 0.0006 | Secondary Energy¦Hydrogen
Downscaling[MESSAGEix-GLOBIOM 1.1-M-R12] | Nationally Determined Contributions (NDCs) | IND | Secondary Energy¦Hydrogen | EJ/yr | Secondary Energy¦Hydrogen | demand_projection | hydrogen_allsect | 2050 | 0.0006 | Secondary Energy¦Hydrogen
Downscaling[MESSAGEix-GLOBIOM 1.1-M-R12] | Nationally Determined Contributions (NDCs) | IND | Emissions¦CO2¦Power (estimated) | Mt CO2 | Secondary Energy¦Electricity¦Coal | elec_co2 |  | 2020 | 468.496 | Secondary Energy¦Electricity¦Coal | 94
Downscaling[MESSAGEix-GLOBIOM 1.1-M-R12] | Nationally Determined Contributions (NDCs) | IND | Emissions¦CO2¦Power (estimated) | Mt CO2 | Secondary Energy¦Electricity¦Coal | elec_co2 |  | 2025 | 536.3734 | Secondary Energy¦Electricity¦Coal | 94
Downscaling[MESSAGEix-GLOBIOM 1.1-M-R12] | Nationally Determined Contributions (NDCs) | IND | Emissions¦CO2¦Power (estimated) | Mt CO2 | Secondary Energy¦Electricity¦Coal | elec_co2 |  | 2030 | 590.4516 | Secondary Energy¦Electricity¦Coal | 94
Downscaling[MESSAGEix-GLOBIOM 1.1-M-R12] | Nationally Determined Contributions (NDCs) | IND | Emissions¦CO2¦Power (estimated) | Mt CO2 | Secondary Energy¦Electricity¦Coal | elec_co2 |  | 2035 | 610.2104 | Secondary Energy¦Electricity¦Coal | 94
Downscaling[MESSAGEix-GLOBIOM 1.1-M-R12] | Nationally Determined Contributions (NDCs) | IND | Emissions¦CO2¦Power (estimated) | Mt CO2 | Secondary Energy¦Electricity¦Coal | elec_co2 |  | 2040 | 622.3552 | Secondary Energy¦Electricity¦Coal | 94
Downscaling[MESSAGEix-GLOBIOM 1.1-M-R12] | Nationally Determined Contributions (NDCs) | IND | Emissions¦CO2¦Power (estimated) | Mt CO2 | Secondary Energy¦Electricity¦Coal | elec_co2 |  | 2045 | 489.505 | Secondary Energy¦Electricity¦Coal | 94
Downscaling[MESSAGEix-GLOBIOM 1.1-M-R12] | Nationally Determined Contributions (NDCs) | IND | Emissions¦CO2¦Power (estimated) | Mt CO2 | Secondary Energy¦Electricity¦Coal | elec_co2 |  | 2050 | 360.2362 | Secondary Energy¦Electricity¦Coal | 94
Downscaling[MESSAGEix-GLOBIOM 1.1-M-R12] | Nationally Determined Contributions (NDCs) | IND | Emissions¦CO2¦Power (estimated) | Mt CO2 | Secondary Energy¦Electricity¦Gas | elec_co2 |  | 2020 | 34.672 | Secondary Energy¦Electricity¦Gas | 55
Downscaling[MESSAGEix-GLOBIOM 1.1-M-R12] | Nationally Determined Contributions (NDCs) | IND | Emissions¦CO2¦Power (estimated) | Mt CO2 | Secondary Energy¦Electricity¦Gas | elec_co2 |  | 2025 | 39.457 | Secondary Energy¦Electricity¦Gas | 55
Downscaling[MESSAGEix-GLOBIOM 1.1-M-R12] | Nationally Determined Contributions (NDCs) | IND | Emissions¦CO2¦Power (estimated) | Mt CO2 | Secondary Energy¦Electricity¦Gas | elec_co2 |  | 2030 | 53.185 | Secondary Energy¦Electricity¦Gas | 55
Downscaling[MESSAGEix-GLOBIOM 1.1-M-R12] | Nationally Determined Contributions (NDCs) | IND | Emissions¦CO2¦Power (estimated) | Mt CO2 | Secondary Energy¦Electricity¦Gas | elec_co2 |  | 2035 | 69.146 | Secondary Energy¦Electricity¦Gas | 55
Downscaling[MESSAGEix-GLOBIOM 1.1-M-R12] | Nationally Determined Contributions (NDCs) | IND | Emissions¦CO2¦Power (estimated) | Mt CO2 | Secondary Energy¦Electricity¦Gas | elec_co2 |  | 2040 | 70.697 | Secondary Energy¦Electricity¦Gas | 55
Downscaling[MESSAGEix-GLOBIOM 1.1-M-R12] | Nationally Determined Contributions (NDCs) | IND | Emissions¦CO2¦Power (estimated) | Mt CO2 | Secondary Energy¦Electricity¦Gas | elec_co2 |  | 2045 | 76.7525 | Secondary Energy¦Electricity¦Gas | 55
Downscaling[MESSAGEix-GLOBIOM 1.1-M-R12] | Nationally Determined Contributions (NDCs) | IND | Emissions¦CO2¦Power (estimated) | Mt CO2 | Secondary Energy¦Electricity¦Gas | elec_co2 |  | 2050 | 89.0615 | Secondary Energy¦Electricity¦Gas | 55
Downscaling[MESSAGEix-GLOBIOM 1.1-M-R12] | Nationally Determined Contributions (NDCs) | IND | Emissions¦CO2¦Power (estimated) | Mt CO2 | Secondary Energy¦Electricity¦Oil | elec_co2 |  | 2020 | 2.219 | Secondary Energy¦Electricity¦Oil | 70
Downscaling[MESSAGEix-GLOBIOM 1.1-M-R12] | Nationally Determined Contributions (NDCs) | IND | Emissions¦CO2¦Power (estimated) | Mt CO2 | Secondary Energy¦Electricity¦Oil | elec_co2 |  | 2025 | 0 | Secondary Energy¦Electricity¦Oil | 70
Downscaling[MESSAGEix-GLOBIOM 1.1-M-R12] | Nationally Determined Contributions (NDCs) | IND | Emissions¦CO2¦Power (estimated) | Mt CO2 | Secondary Energy¦Electricity¦Oil | elec_co2 |  | 2030 | 0 | Secondary Energy¦Electricity¦Oil | 70
Downscaling[MESSAGEix-GLOBIOM 1.1-M-R12] | Nationally Determined Contributions (NDCs) | IND | Emissions¦CO2¦Power (estimated) | Mt CO2 | Secondary Energy¦Electricity¦Oil | elec_co2 |  | 2035 | 0 | Secondary Energy¦Electricity¦Oil | 70
Downscaling[MESSAGEix-GLOBIOM 1.1-M-R12] | Nationally Determined Contributions (NDCs) | IND | Emissions¦CO2¦Power (estimated) | Mt CO2 | Secondary Energy¦Electricity¦Oil | elec_co2 |  | 2040 | 0 | Secondary Energy¦Electricity¦Oil | 70
Downscaling[MESSAGEix-GLOBIOM 1.1-M-R12] | Nationally Determined Contributions (NDCs) | IND | Emissions¦CO2¦Power (estimated) | Mt CO2 | Secondary Energy¦Electricity¦Oil | elec_co2 |  | 2045 | 0 | Secondary Energy¦Electricity¦Oil | 70
Downscaling[MESSAGEix-GLOBIOM 1.1-M-R12] | Nationally Determined Contributions (NDCs) | IND | Emissions¦CO2¦Power (estimated) | Mt CO2 | Secondary Energy¦Electricity¦Oil | elec_co2 |  | 2050 | 0 | Secondary Energy¦Electricity¦Oil | 70
Downscaling[MESSAGEix-GLOBIOM 1.1-M-R12] | Nationally Determined Contributions (NDCs) | IND | Price¦Primary Energy¦Biomass | US$2010/GJ | Price¦Primary Energy¦Biomass | fuel_supply | bioenergy | 2020 | 0.1953 | Price¦Primary Energy¦Biomass
Downscaling[MESSAGEix-GLOBIOM 1.1-M-R12] | Nationally Determined Contributions (NDCs) | IND | Price¦Primary Energy¦Biomass | US$2010/GJ | Price¦Primary Energy¦Biomass | fuel_supply | bioenergy | 2025 | 3.3491 | Price¦Primary Energy¦Biomass
Downscaling[MESSAGEix-GLOBIOM 1.1-M-R12] | Nationally Determined Contributions (NDCs) | IND | Price¦Primary Energy¦Biomass | US$2010/GJ | Price¦Primary Energy¦Biomass | fuel_supply | bioenergy | 2030 | 4.5862 | Price¦Primary Energy¦Biomass
Downscaling[MESSAGEix-GLOBIOM 1.1-M-R12] | Nationally Determined Contributions (NDCs) | IND | Price¦Primary Energy¦Biomass | US$2010/GJ | Price¦Primary Energy¦Biomass | fuel_supply | bioenergy | 2035 | 4.0719 | Price¦Primary Energy¦Biomass
Downscaling[MESSAGEix-GLOBIOM 1.1-M-R12] | Nationally Determined Contributions (NDCs) | IND | Price¦Primary Energy¦Biomass | US$2010/GJ | Price¦Primary Energy¦Biomass | fuel_supply | bioenergy | 2040 | 6.9028 | Price¦Primary Energy¦Biomass
Downscaling[MESSAGEix-GLOBIOM 1.1-M-R12] | Nationally Determined Contributions (NDCs) | IND | Price¦Primary Energy¦Biomass | US$2010/GJ | Price¦Primary Energy¦Biomass | fuel_supply | bioenergy | 2045 | 5.6874 | Price¦Primary Energy¦Biomass
Downscaling[MESSAGEix-GLOBIOM 1.1-M-R12] | Nationally Determined Contributions (NDCs) | IND | Price¦Primary Energy¦Biomass | US$2010/GJ | Price¦Primary Energy¦Biomass | fuel_supply | bioenergy | 2050 | 6.9613 | Price¦Primary Energy¦Biomass
Downscaling[MESSAGEix-GLOBIOM 1.1-M-R12] | Nationally Determined Contributions (NDCs) | IND | Price¦Primary Energy¦Coal | US$2010/GJ | Price¦Primary Energy¦Coal | fuel_supply | coal | 2020 | 2.6053 | Price¦Primary Energy¦Coal
Downscaling[MESSAGEix-GLOBIOM 1.1-M-R12] | Nationally Determined Contributions (NDCs) | IND | Price¦Primary Energy¦Coal | US$2010/GJ | Price¦Primary Energy¦Coal | fuel_supply | coal | 2025 | 2.5016 | Price¦Primary Energy¦Coal
Downscaling[MESSAGEix-GLOBIOM 1.1-M-R12] | Nationally Determined Contributions (NDCs) | IND | Price¦Primary Energy¦Coal | US$2010/GJ | Price¦Primary Energy¦Coal | fuel_supply | coal | 2030 | 2.2883 | Price¦Primary Energy¦Coal
Downscaling[MESSAGEix-GLOBIOM 1.1-M-R12] | Nationally Determined Contributions (NDCs) | IND | Price¦Primary Energy¦Coal | US$2010/GJ | Price¦Primary Energy¦Coal | fuel_supply | coal | 2035 | 2.2909 | Price¦Primary Energy¦Coal
Downscaling[MESSAGEix-GLOBIOM 1.1-M-R12] | Nationally Determined Contributions (NDCs) | IND | Price¦Primary Energy¦Coal | US$2010/GJ | Price¦Primary Energy¦Coal | fuel_supply | coal | 2040 | 2.0211 | Price¦Primary Energy¦Coal
Downscaling[MESSAGEix-GLOBIOM 1.1-M-R12] | Nationally Determined Contributions (NDCs) | IND | Price¦Primary Energy¦Coal | US$2010/GJ | Price¦Primary Energy¦Coal | fuel_supply | coal | 2045 | 2.0156 | Price¦Primary Energy¦Coal
Downscaling[MESSAGEix-GLOBIOM 1.1-M-R12] | Nationally Determined Contributions (NDCs) | IND | Price¦Primary Energy¦Coal | US$2010/GJ | Price¦Primary Energy¦Coal | fuel_supply | coal | 2050 | 2.1714 | Price¦Primary Energy¦Coal
Downscaling[MESSAGEix-GLOBIOM 1.1-M-R12] | Nationally Determined Contributions (NDCs) | IND | Price¦Primary Energy¦Gas | US$2010/GJ | Price¦Primary Energy¦Gas | fuel_supply | gas | 2020 | 3.7279 | Price¦Primary Energy¦Gas
Downscaling[MESSAGEix-GLOBIOM 1.1-M-R12] | Nationally Determined Contributions (NDCs) | IND | Price¦Primary Energy¦Gas | US$2010/GJ | Price¦Primary Energy¦Gas | fuel_supply | gas | 2025 | 4.2724 | Price¦Primary Energy¦Gas
Downscaling[MESSAGEix-GLOBIOM 1.1-M-R12] | Nationally Determined Contributions (NDCs) | IND | Price¦Primary Energy¦Gas | US$2010/GJ | Price¦Primary Energy¦Gas | fuel_supply | gas | 2030 | 4.2873 | Price¦Primary Energy¦Gas
Downscaling[MESSAGEix-GLOBIOM 1.1-M-R12] | Nationally Determined Contributions (NDCs) | IND | Price¦Primary Energy¦Gas | US$2010/GJ | Price¦Primary Energy¦Gas | fuel_supply | gas | 2035 | 5.4878 | Price¦Primary Energy¦Gas
Downscaling[MESSAGEix-GLOBIOM 1.1-M-R12] | Nationally Determined Contributions (NDCs) | IND | Price¦Primary Energy¦Gas | US$2010/GJ | Price¦Primary Energy¦Gas | fuel_supply | gas | 2040 | 6.5983 | Price¦Primary Energy¦Gas
Downscaling[MESSAGEix-GLOBIOM 1.1-M-R12] | Nationally Determined Contributions (NDCs) | IND | Price¦Primary Energy¦Gas | US$2010/GJ | Price¦Primary Energy¦Gas | fuel_supply | gas | 2045 | 6.5564 | Price¦Primary Energy¦Gas
Downscaling[MESSAGEix-GLOBIOM 1.1-M-R12] | Nationally Determined Contributions (NDCs) | IND | Price¦Primary Energy¦Gas | US$2010/GJ | Price¦Primary Energy¦Gas | fuel_supply | gas | 2050 | 7.0095 | Price¦Primary Energy¦Gas
Downscaling[MESSAGEix-GLOBIOM 1.1-M-R12] | Nationally Determined Contributions (NDCs) | IND | Price¦Secondary Energy¦Liquids¦Oil | US$2010/GJ | Price¦Secondary Energy¦Liquids¦Oil | fuel_supply | oil | 2020 | 3.1892 | Price¦Secondary Energy¦Liquids¦Oil
Downscaling[MESSAGEix-GLOBIOM 1.1-M-R12] | Nationally Determined Contributions (NDCs) | IND | Price¦Secondary Energy¦Liquids¦Oil | US$2010/GJ | Price¦Secondary Energy¦Liquids¦Oil | fuel_supply | oil | 2025 | 4.3022 | Price¦Secondary Energy¦Liquids¦Oil
Downscaling[MESSAGEix-GLOBIOM 1.1-M-R12] | Nationally Determined Contributions (NDCs) | IND | Price¦Secondary Energy¦Liquids¦Oil | US$2010/GJ | Price¦Secondary Energy¦Liquids¦Oil | fuel_supply | oil | 2030 | 4.8187 | Price¦Secondary Energy¦Liquids¦Oil
Downscaling[MESSAGEix-GLOBIOM 1.1-M-R12] | Nationally Determined Contributions (NDCs) | IND | Price¦Secondary Energy¦Liquids¦Oil | US$2010/GJ | Price¦Secondary Energy¦Liquids¦Oil | fuel_supply | oil | 2035 | 5.1969 | Price¦Secondary Energy¦Liquids¦Oil
Downscaling[MESSAGEix-GLOBIOM 1.1-M-R12] | Nationally Determined Contributions (NDCs) | IND | Price¦Secondary Energy¦Liquids¦Oil | US$2010/GJ | Price¦Secondary Energy¦Liquids¦Oil | fuel_supply | oil | 2040 | 5.2794 | Price¦Secondary Energy¦Liquids¦Oil
Downscaling[MESSAGEix-GLOBIOM 1.1-M-R12] | Nationally Determined Contributions (NDCs) | IND | Price¦Secondary Energy¦Liquids¦Oil | US$2010/GJ | Price¦Secondary Energy¦Liquids¦Oil | fuel_supply | oil | 2045 | 6.0287 | Price¦Secondary Energy¦Liquids¦Oil
Downscaling[MESSAGEix-GLOBIOM 1.1-M-R12] | Nationally Determined Contributions (NDCs) | IND | Price¦Secondary Energy¦Liquids¦Oil | US$2010/GJ | Price¦Secondary Energy¦Liquids¦Oil | fuel_supply | oil | 2050 | 6.5634 | Price¦Secondary Energy¦Liquids¦Oil
Downscaling[MESSAGEix-GLOBIOM 1.1-M-R12] | Nationally Determined Contributions (NDCs) | IND | Emissions¦CO2 | Mt CO2/yr | Emissions¦CO2 | scenarios - CO2 abatement | CO2 | 2020 | 2965.4371 | Emissions¦CO2
Downscaling[MESSAGEix-GLOBIOM 1.1-M-R12] | Nationally Determined Contributions (NDCs) | IND | Emissions¦CO2 | Mt CO2/yr | Emissions¦CO2 | scenarios - CO2 abatement | CO2 | 2025 | 3565.4905 | Emissions¦CO2
Downscaling[MESSAGEix-GLOBIOM 1.1-M-R12] | Nationally Determined Contributions (NDCs) | IND | Emissions¦CO2 | Mt CO2/yr | Emissions¦CO2 | scenarios - CO2 abatement | CO2 | 2030 | 4009.4706 | Emissions¦CO2
Downscaling[MESSAGEix-GLOBIOM 1.1-M-R12] | Nationally Determined Contributions (NDCs) | IND | Emissions¦CO2 | Mt CO2/yr | Emissions¦CO2 | scenarios - CO2 abatement | CO2 | 2035 | 4316.1033 | Emissions¦CO2
Downscaling[MESSAGEix-GLOBIOM 1.1-M-R12] | Nationally Determined Contributions (NDCs) | IND | Emissions¦CO2 | Mt CO2/yr | Emissions¦CO2 | scenarios - CO2 abatement | CO2 | 2040 | 4465.9391 | Emissions¦CO2
Downscaling[MESSAGEix-GLOBIOM 1.1-M-R12] | Nationally Determined Contributions (NDCs) | IND | Emissions¦CO2 | Mt CO2/yr | Emissions¦CO2 | scenarios - CO2 abatement | CO2 | 2045 | 4146.8069 | Emissions¦CO2
Downscaling[MESSAGEix-GLOBIOM 1.1-M-R12] | Nationally Determined Contributions (NDCs) | IND | Emissions¦CO2 | Mt CO2/yr | Emissions¦CO2 | scenarios - CO2 abatement | CO2 | 2050 | 3938.3332 | Emissions¦CO2
Downscaling[MESSAGEix-GLOBIOM 1.1-M-R12] | Nationally Determined Contributions (NDCs) | IND | Emissions¦CO2¦Energy | Mt CO2/yr | Emissions¦CO2¦Energy | scenarios - CO2 abatement | CO2 | 2020 | 2543.2744 | Emissions¦CO2¦Energy
Downscaling[MESSAGEix-GLOBIOM 1.1-M-R12] | Nationally Determined Contributions (NDCs) | IND | Emissions¦CO2¦Energy | Mt CO2/yr | Emissions¦CO2¦Energy | scenarios - CO2 abatement | CO2 | 2025 | 3146.2334 | Emissions¦CO2¦Energy
Downscaling[MESSAGEix-GLOBIOM 1.1-M-R12] | Nationally Determined Contributions (NDCs) | IND | Emissions¦CO2¦Energy | Mt CO2/yr | Emissions¦CO2¦Energy | scenarios - CO2 abatement | CO2 | 2030 | 3602.9117 | Emissions¦CO2¦Energy
Downscaling[MESSAGEix-GLOBIOM 1.1-M-R12] | Nationally Determined Contributions (NDCs) | IND | Emissions¦CO2¦Energy | Mt CO2/yr | Emissions¦CO2¦Energy | scenarios - CO2 abatement | CO2 | 2035 | 3912.4562 | Emissions¦CO2¦Energy
Downscaling[MESSAGEix-GLOBIOM 1.1-M-R12] | Nationally Determined Contributions (NDCs) | IND | Emissions¦CO2¦Energy | Mt CO2/yr | Emissions¦CO2¦Energy | scenarios - CO2 abatement | CO2 | 2040 | 4077.8479 | Emissions¦CO2¦Energy
Downscaling[MESSAGEix-GLOBIOM 1.1-M-R12] | Nationally Determined Contributions (NDCs) | IND | Emissions¦CO2¦Energy | Mt CO2/yr | Emissions¦CO2¦Energy | scenarios - CO2 abatement | CO2 | 2045 | 3759.2838 | Emissions¦CO2¦Energy
Downscaling[MESSAGEix-GLOBIOM 1.1-M-R12] | Nationally Determined Contributions (NDCs) | IND | Emissions¦CO2¦Energy | Mt CO2/yr | Emissions¦CO2¦Energy | scenarios - CO2 abatement | CO2 | 2050 | 3560.3072 | Emissions¦CO2¦Energy
Downscaling[MESSAGEix-GLOBIOM 1.1-M-R12] | Net Zero 2050 | IND | Carbon Sequestration¦CCS | Mt CO2/yr | Carbon Sequestration¦CCS | CCS potential |  | 2020 | 0 | Carbon Sequestration¦CCS
Downscaling[MESSAGEix-GLOBIOM 1.1-M-R12] | Net Zero 2050 | IND | Carbon Sequestration¦CCS | Mt CO2/yr | Carbon Sequestration¦CCS | CCS potential |  | 2025 | 0 | Carbon Sequestration¦CCS
Downscaling[MESSAGEix-GLOBIOM 1.1-M-R12] | Net Zero 2050 | IND | Carbon Sequestration¦CCS | Mt CO2/yr | Carbon Sequestration¦CCS | CCS potential |  | 2030 | 167.9667 | Carbon Sequestration¦CCS
Downscaling[MESSAGEix-GLOBIOM 1.1-M-R12] | Net Zero 2050 | IND | Carbon Sequestration¦CCS | Mt CO2/yr | Carbon Sequestration¦CCS | CCS potential |  | 2035 | 139.9644 | Carbon Sequestration¦CCS
Downscaling[MESSAGEix-GLOBIOM 1.1-M-R12] | Net Zero 2050 | IND | Carbon Sequestration¦CCS | Mt CO2/yr | Carbon Sequestration¦CCS | CCS potential |  | 2040 | 209.0863 | Carbon Sequestration¦CCS
Downscaling[MESSAGEix-GLOBIOM 1.1-M-R12] | Net Zero 2050 | IND | Carbon Sequestration¦CCS | Mt CO2/yr | Carbon Sequestration¦CCS | CCS potential |  | 2045 | 338.7611 | Carbon Sequestration¦CCS
Downscaling[MESSAGEix-GLOBIOM 1.1-M-R12] | Net Zero 2050 | IND | Carbon Sequestration¦CCS | Mt CO2/yr | Carbon Sequestration¦CCS | CCS potential |  | 2050 | 452.8589 | Carbon Sequestration¦CCS
Downscaling[MESSAGEix-GLOBIOM 1.1-M-R12] | Net Zero 2050 | IND | Final Energy¦Industry¦Electricity | EJ/yr | Final Energy¦Industry¦Electricity | demand_projection | elc_industry | 2020 | 2.2432 | Final Energy¦Industry¦Electricity
Downscaling[MESSAGEix-GLOBIOM 1.1-M-R12] | Net Zero 2050 | IND | Final Energy¦Industry¦Electricity | EJ/yr | Final Energy¦Industry¦Electricity | demand_projection | elc_industry | 2025 | 2.6012 | Final Energy¦Industry¦Electricity
Downscaling[MESSAGEix-GLOBIOM 1.1-M-R12] | Net Zero 2050 | IND | Final Energy¦Industry¦Electricity | EJ/yr | Final Energy¦Industry¦Electricity | demand_projection | elc_industry | 2030 | 3.1064 | Final Energy¦Industry¦Electricity
Downscaling[MESSAGEix-GLOBIOM 1.1-M-R12] | Net Zero 2050 | IND | Final Energy¦Industry¦Electricity | EJ/yr | Final Energy¦Industry¦Electricity | demand_projection | elc_industry | 2035 | 4.203 | Final Energy¦Industry¦Electricity
Downscaling[MESSAGEix-GLOBIOM 1.1-M-R12] | Net Zero 2050 | IND | Final Energy¦Industry¦Electricity | EJ/yr | Final Energy¦Industry¦Electricity | demand_projection | elc_industry | 2040 | 5.2836 | Final Energy¦Industry¦Electricity
Downscaling[MESSAGEix-GLOBIOM 1.1-M-R12] | Net Zero 2050 | IND | Final Energy¦Industry¦Electricity | EJ/yr | Final Energy¦Industry¦Electricity | demand_projection | elc_industry | 2045 | 6.2459 | Final Energy¦Industry¦Electricity
Downscaling[MESSAGEix-GLOBIOM 1.1-M-R12] | Net Zero 2050 | IND | Final Energy¦Industry¦Electricity | EJ/yr | Final Energy¦Industry¦Electricity | demand_projection | elc_industry | 2050 | 7.3984 | Final Energy¦Industry¦Electricity
Downscaling[MESSAGEix-GLOBIOM 1.1-M-R12] | Net Zero 2050 | IND | Final Energy¦Residential and Commercial¦Electricity | EJ/yr | Final Energy¦Residential and Commercial¦Electricity | demand_projection | elc_buildings | 2020 | 2.6366 | Final Energy¦Residential and Commercial¦Electricity
Downscaling[MESSAGEix-GLOBIOM 1.1-M-R12] | Net Zero 2050 | IND | Final Energy¦Residential and Commercial¦Electricity | EJ/yr | Final Energy¦Residential and Commercial¦Electricity | demand_projection | elc_buildings | 2025 | 3.4949 | Final Energy¦Residential and Commercial¦Electricity
Downscaling[MESSAGEix-GLOBIOM 1.1-M-R12] | Net Zero 2050 | IND | Final Energy¦Residential and Commercial¦Electricity | EJ/yr | Final Energy¦Residential and Commercial¦Electricity | demand_projection | elc_buildings | 2030 | 3.765 | Final Energy¦Residential and Commercial¦Electricity
Downscaling[MESSAGEix-GLOBIOM 1.1-M-R12] | Net Zero 2050 | IND | Final Energy¦Residential and Commercial¦Electricity | EJ/yr | Final Energy¦Residential and Commercial¦Electricity | demand_projection | elc_buildings | 2035 | 4.893 | Final Energy¦Residential and Commercial¦Electricity
Downscaling[MESSAGEix-GLOBIOM 1.1-M-R12] | Net Zero 2050 | IND | Final Energy¦Residential and Commercial¦Electricity | EJ/yr | Final Energy¦Residential and Commercial¦Electricity | demand_projection | elc_buildings | 2040 | 6.1225 | Final Energy¦Residential and Commercial¦Electricity
Downscaling[MESSAGEix-GLOBIOM 1.1-M-R12] | Net Zero 2050 | IND | Final Energy¦Residential and Commercial¦Electricity | EJ/yr | Final Energy¦Residential and Commercial¦Electricity | demand_projection | elc_buildings | 2045 | 7.6475 | Final Energy¦Residential and Commercial¦Electricity
Downscaling[MESSAGEix-GLOBIOM 1.1-M-R12] | Net Zero 2050 | IND | Final Energy¦Residential and Commercial¦Electricity | EJ/yr | Final Energy¦Residential and Commercial¦Electricity | demand_projection | elc_buildings | 2050 | 8.7279 | Final Energy¦Residential and Commercial¦Electricity
Downscaling[MESSAGEix-GLOBIOM 1.1-M-R12] | Net Zero 2050 | IND | Final Energy¦Transportation¦Electricity | EJ/yr | Final Energy¦Transportation¦Electricity | demand_projection | elc_transport | 2020 | 0.0832 | Final Energy¦Transportation¦Electricity
Downscaling[MESSAGEix-GLOBIOM 1.1-M-R12] | Net Zero 2050 | IND | Final Energy¦Transportation¦Electricity | EJ/yr | Final Energy¦Transportation¦Electricity | demand_projection | elc_transport | 2025 | 0.102 | Final Energy¦Transportation¦Electricity
Downscaling[MESSAGEix-GLOBIOM 1.1-M-R12] | Net Zero 2050 | IND | Final Energy¦Transportation¦Electricity | EJ/yr | Final Energy¦Transportation¦Electricity | demand_projection | elc_transport | 2030 | 0.2277 | Final Energy¦Transportation¦Electricity
Downscaling[MESSAGEix-GLOBIOM 1.1-M-R12] | Net Zero 2050 | IND | Final Energy¦Transportation¦Electricity | EJ/yr | Final Energy¦Transportation¦Electricity | demand_projection | elc_transport | 2035 | 0.4631 | Final Energy¦Transportation¦Electricity
Downscaling[MESSAGEix-GLOBIOM 1.1-M-R12] | Net Zero 2050 | IND | Final Energy¦Transportation¦Electricity | EJ/yr | Final Energy¦Transportation¦Electricity | demand_projection | elc_transport | 2040 | 0.9238 | Final Energy¦Transportation¦Electricity
Downscaling[MESSAGEix-GLOBIOM 1.1-M-R12] | Net Zero 2050 | IND | Final Energy¦Transportation¦Electricity | EJ/yr | Final Energy¦Transportation¦Electricity | demand_projection | elc_transport | 2045 | 1.7139 | Final Energy¦Transportation¦Electricity
Downscaling[MESSAGEix-GLOBIOM 1.1-M-R12] | Net Zero 2050 | IND | Final Energy¦Transportation¦Electricity | EJ/yr | Final Energy¦Transportation¦Electricity | demand_projection | elc_transport | 2050 | 2.3567 | Final Energy¦Transportation¦Electricity
Downscaling[MESSAGEix-GLOBIOM 1.1-M-R12] | Net Zero 2050 | IND | Secondary Energy¦Hydrogen | EJ/yr | Secondary Energy¦Hydrogen | demand_projection | hydrogen_allsect | 2020 | 0.1237 | Secondary Energy¦Hydrogen
Downscaling[MESSAGEix-GLOBIOM 1.1-M-R12] | Net Zero 2050 | IND | Secondary Energy¦Hydrogen | EJ/yr | Secondary Energy¦Hydrogen | demand_projection | hydrogen_allsect | 2025 | 0.1761 | Secondary Energy¦Hydrogen
Downscaling[MESSAGEix-GLOBIOM 1.1-M-R12] | Net Zero 2050 | IND | Secondary Energy¦Hydrogen | EJ/yr | Secondary Energy¦Hydrogen | demand_projection | hydrogen_allsect | 2030 | 0.1793 | Secondary Energy¦Hydrogen
Downscaling[MESSAGEix-GLOBIOM 1.1-M-R12] | Net Zero 2050 | IND | Secondary Energy¦Hydrogen | EJ/yr | Secondary Energy¦Hydrogen | demand_projection | hydrogen_allsect | 2035 | 0.3839 | Secondary Energy¦Hydrogen
Downscaling[MESSAGEix-GLOBIOM 1.1-M-R12] | Net Zero 2050 | IND | Secondary Energy¦Hydrogen | EJ/yr | Secondary Energy¦Hydrogen | demand_projection | hydrogen_allsect | 2040 | 0.7112 | Secondary Energy¦Hydrogen
Downscaling[MESSAGEix-GLOBIOM 1.1-M-R12] | Net Zero 2050 | IND | Secondary Energy¦Hydrogen | EJ/yr | Secondary Energy¦Hydrogen | demand_projection | hydrogen_allsect | 2045 | 1.1169 | Secondary Energy¦Hydrogen
Downscaling[MESSAGEix-GLOBIOM 1.1-M-R12] | Net Zero 2050 | IND | Secondary Energy¦Hydrogen | EJ/yr | Secondary Energy¦Hydrogen | demand_projection | hydrogen_allsect | 2050 | 1.4369 | Secondary Energy¦Hydrogen
Downscaling[MESSAGEix-GLOBIOM 1.1-M-R12] | Net Zero 2050 | IND | Emissions¦CO2¦Power (estimated) | Mt CO2 | Secondary Energy¦Electricity¦Coal | elec_co2 |  | 2020 | 468.4772 | Secondary Energy¦Electricity¦Coal | 94
Downscaling[MESSAGEix-GLOBIOM 1.1-M-R12] | Net Zero 2050 | IND | Emissions¦CO2¦Power (estimated) | Mt CO2 | Secondary Energy¦Electricity¦Coal | elec_co2 |  | 2025 | 536.5802 | Secondary Energy¦Electricity¦Coal | 94
Downscaling[MESSAGEix-GLOBIOM 1.1-M-R12] | Net Zero 2050 | IND | Emissions¦CO2¦Power (estimated) | Mt CO2 | Secondary Energy¦Electricity¦Coal | elec_co2 |  | 2030 | 163.3908 | Secondary Energy¦Electricity¦Coal | 94
Downscaling[MESSAGEix-GLOBIOM 1.1-M-R12] | Net Zero 2050 | IND | Emissions¦CO2¦Power (estimated) | Mt CO2 | Secondary Energy¦Electricity¦Coal | elec_co2 |  | 2035 | 0.8742 | Secondary Energy¦Electricity¦Coal | 94
Downscaling[MESSAGEix-GLOBIOM 1.1-M-R12] | Net Zero 2050 | IND | Emissions¦CO2¦Power (estimated) | Mt CO2 | Secondary Energy¦Electricity¦Coal | elec_co2 |  | 2040 | 1.7672 | Secondary Energy¦Electricity¦Coal | 94
Downscaling[MESSAGEix-GLOBIOM 1.1-M-R12] | Net Zero 2050 | IND | Emissions¦CO2¦Power (estimated) | Mt CO2 | Secondary Energy¦Electricity¦Coal | elec_co2 |  | 2045 | 2.7636 | Secondary Energy¦Electricity¦Coal | 94
Downscaling[MESSAGEix-GLOBIOM 1.1-M-R12] | Net Zero 2050 | IND | Emissions¦CO2¦Power (estimated) | Mt CO2 | Secondary Energy¦Electricity¦Coal | elec_co2 |  | 2050 | 1.692 | Secondary Energy¦Electricity¦Coal | 94
Downscaling[MESSAGEix-GLOBIOM 1.1-M-R12] | Net Zero 2050 | IND | Emissions¦CO2¦Power (estimated) | Mt CO2 | Secondary Energy¦Electricity¦Gas | elec_co2 |  | 2020 | 34.98 | Secondary Energy¦Electricity¦Gas | 55
Downscaling[MESSAGEix-GLOBIOM 1.1-M-R12] | Net Zero 2050 | IND | Emissions¦CO2¦Power (estimated) | Mt CO2 | Secondary Energy¦Electricity¦Gas | elec_co2 |  | 2025 | 40.535 | Secondary Energy¦Electricity¦Gas | 55
Downscaling[MESSAGEix-GLOBIOM 1.1-M-R12] | Net Zero 2050 | IND | Emissions¦CO2¦Power (estimated) | Mt CO2 | Secondary Energy¦Electricity¦Gas | elec_co2 |  | 2030 | 49.951 | Secondary Energy¦Electricity¦Gas | 55
Downscaling[MESSAGEix-GLOBIOM 1.1-M-R12] | Net Zero 2050 | IND | Emissions¦CO2¦Power (estimated) | Mt CO2 | Secondary Energy¦Electricity¦Gas | elec_co2 |  | 2035 | 19.437 | Secondary Energy¦Electricity¦Gas | 55
Downscaling[MESSAGEix-GLOBIOM 1.1-M-R12] | Net Zero 2050 | IND | Emissions¦CO2¦Power (estimated) | Mt CO2 | Secondary Energy¦Electricity¦Gas | elec_co2 |  | 2040 | 14.7345 | Secondary Energy¦Electricity¦Gas | 55
Downscaling[MESSAGEix-GLOBIOM 1.1-M-R12] | Net Zero 2050 | IND | Emissions¦CO2¦Power (estimated) | Mt CO2 | Secondary Energy¦Electricity¦Gas | elec_co2 |  | 2045 | 10.241 | Secondary Energy¦Electricity¦Gas | 55
Downscaling[MESSAGEix-GLOBIOM 1.1-M-R12] | Net Zero 2050 | IND | Emissions¦CO2¦Power (estimated) | Mt CO2 | Secondary Energy¦Electricity¦Gas | elec_co2 |  | 2050 | 0 | Secondary Energy¦Electricity¦Gas | 55
Downscaling[MESSAGEix-GLOBIOM 1.1-M-R12] | Net Zero 2050 | IND | Emissions¦CO2¦Power (estimated) | Mt CO2 | Secondary Energy¦Electricity¦Oil | elec_co2 |  | 2020 | 2.24 | Secondary Energy¦Electricity¦Oil | 70
Downscaling[MESSAGEix-GLOBIOM 1.1-M-R12] | Net Zero 2050 | IND | Emissions¦CO2¦Power (estimated) | Mt CO2 | Secondary Energy¦Electricity¦Oil | elec_co2 |  | 2025 | 0 | Secondary Energy¦Electricity¦Oil | 70
Downscaling[MESSAGEix-GLOBIOM 1.1-M-R12] | Net Zero 2050 | IND | Emissions¦CO2¦Power (estimated) | Mt CO2 | Secondary Energy¦Electricity¦Oil | elec_co2 |  | 2030 | 0 | Secondary Energy¦Electricity¦Oil | 70
Downscaling[MESSAGEix-GLOBIOM 1.1-M-R12] | Net Zero 2050 | IND | Emissions¦CO2¦Power (estimated) | Mt CO2 | Secondary Energy¦Electricity¦Oil | elec_co2 |  | 2035 | 0 | Secondary Energy¦Electricity¦Oil | 70
Downscaling[MESSAGEix-GLOBIOM 1.1-M-R12] | Net Zero 2050 | IND | Emissions¦CO2¦Power (estimated) | Mt CO2 | Secondary Energy¦Electricity¦Oil | elec_co2 |  | 2040 | 0 | Secondary Energy¦Electricity¦Oil | 70
Downscaling[MESSAGEix-GLOBIOM 1.1-M-R12] | Net Zero 2050 | IND | Emissions¦CO2¦Power (estimated) | Mt CO2 | Secondary Energy¦Electricity¦Oil | elec_co2 |  | 2045 | 0 | Secondary Energy¦Electricity¦Oil | 70
Downscaling[MESSAGEix-GLOBIOM 1.1-M-R12] | Net Zero 2050 | IND | Emissions¦CO2¦Power (estimated) | Mt CO2 | Secondary Energy¦Electricity¦Oil | elec_co2 |  | 2050 | 0 | Secondary Energy¦Electricity¦Oil | 70
Downscaling[MESSAGEix-GLOBIOM 1.1-M-R12] | Net Zero 2050 | IND | Price¦Primary Energy¦Biomass | US$2010/GJ | Price¦Primary Energy¦Biomass | fuel_supply | bioenergy | 2020 | 0.1953 | Price¦Primary Energy¦Biomass
Downscaling[MESSAGEix-GLOBIOM 1.1-M-R12] | Net Zero 2050 | IND | Price¦Primary Energy¦Biomass | US$2010/GJ | Price¦Primary Energy¦Biomass | fuel_supply | bioenergy | 2025 | 3.3491 | Price¦Primary Energy¦Biomass
Downscaling[MESSAGEix-GLOBIOM 1.1-M-R12] | Net Zero 2050 | IND | Price¦Primary Energy¦Biomass | US$2010/GJ | Price¦Primary Energy¦Biomass | fuel_supply | bioenergy | 2030 | 48.4012 | Price¦Primary Energy¦Biomass
Downscaling[MESSAGEix-GLOBIOM 1.1-M-R12] | Net Zero 2050 | IND | Price¦Primary Energy¦Biomass | US$2010/GJ | Price¦Primary Energy¦Biomass | fuel_supply | bioenergy | 2035 | 25.5313 | Price¦Primary Energy¦Biomass
Downscaling[MESSAGEix-GLOBIOM 1.1-M-R12] | Net Zero 2050 | IND | Price¦Primary Energy¦Biomass | US$2010/GJ | Price¦Primary Energy¦Biomass | fuel_supply | bioenergy | 2040 | 36.4071 | Price¦Primary Energy¦Biomass
Downscaling[MESSAGEix-GLOBIOM 1.1-M-R12] | Net Zero 2050 | IND | Price¦Primary Energy¦Biomass | US$2010/GJ | Price¦Primary Energy¦Biomass | fuel_supply | bioenergy | 2045 | 42.3525 | Price¦Primary Energy¦Biomass
Downscaling[MESSAGEix-GLOBIOM 1.1-M-R12] | Net Zero 2050 | IND | Price¦Primary Energy¦Biomass | US$2010/GJ | Price¦Primary Energy¦Biomass | fuel_supply | bioenergy | 2050 | 42.2766 | Price¦Primary Energy¦Biomass
Downscaling[MESSAGEix-GLOBIOM 1.1-M-R12] | Net Zero 2050 | IND | Price¦Primary Energy¦Coal | US$2010/GJ | Price¦Primary Energy¦Coal | fuel_supply | coal | 2020 | 2.6053 | Price¦Primary Energy¦Coal
Downscaling[MESSAGEix-GLOBIOM 1.1-M-R12] | Net Zero 2050 | IND | Price¦Primary Energy¦Coal | US$2010/GJ | Price¦Primary Energy¦Coal | fuel_supply | coal | 2025 | 2.5016 | Price¦Primary Energy¦Coal
Downscaling[MESSAGEix-GLOBIOM 1.1-M-R12] | Net Zero 2050 | IND | Price¦Primary Energy¦Coal | US$2010/GJ | Price¦Primary Energy¦Coal | fuel_supply | coal | 2030 | -24.6789 | Price¦Primary Energy¦Coal
Downscaling[MESSAGEix-GLOBIOM 1.1-M-R12] | Net Zero 2050 | IND | Price¦Primary Energy¦Coal | US$2010/GJ | Price¦Primary Energy¦Coal | fuel_supply | coal | 2035 | 3.6363 | Price¦Primary Energy¦Coal
Downscaling[MESSAGEix-GLOBIOM 1.1-M-R12] | Net Zero 2050 | IND | Price¦Primary Energy¦Coal | US$2010/GJ | Price¦Primary Energy¦Coal | fuel_supply | coal | 2040 | 7.2128 | Price¦Primary Energy¦Coal
Downscaling[MESSAGEix-GLOBIOM 1.1-M-R12] | Net Zero 2050 | IND | Price¦Primary Energy¦Coal | US$2010/GJ | Price¦Primary Energy¦Coal | fuel_supply | coal | 2045 | 9.118 | Price¦Primary Energy¦Coal
Downscaling[MESSAGEix-GLOBIOM 1.1-M-R12] | Net Zero 2050 | IND | Price¦Primary Energy¦Coal | US$2010/GJ | Price¦Primary Energy¦Coal | fuel_supply | coal | 2050 | 10.4336 | Price¦Primary Energy¦Coal
Downscaling[MESSAGEix-GLOBIOM 1.1-M-R12] | Net Zero 2050 | IND | Price¦Primary Energy¦Gas | US$2010/GJ | Price¦Primary Energy¦Gas | fuel_supply | gas | 2020 | 3.7279 | Price¦Primary Energy¦Gas
Downscaling[MESSAGEix-GLOBIOM 1.1-M-R12] | Net Zero 2050 | IND | Price¦Primary Energy¦Gas | US$2010/GJ | Price¦Primary Energy¦Gas | fuel_supply | gas | 2025 | 4.2724 | Price¦Primary Energy¦Gas
Downscaling[MESSAGEix-GLOBIOM 1.1-M-R12] | Net Zero 2050 | IND | Price¦Primary Energy¦Gas | US$2010/GJ | Price¦Primary Energy¦Gas | fuel_supply | gas | 2030 | 16.7576 | Price¦Primary Energy¦Gas
Downscaling[MESSAGEix-GLOBIOM 1.1-M-R12] | Net Zero 2050 | IND | Price¦Primary Energy¦Gas | US$2010/GJ | Price¦Primary Energy¦Gas | fuel_supply | gas | 2035 | -4.0064 | Price¦Primary Energy¦Gas
Downscaling[MESSAGEix-GLOBIOM 1.1-M-R12] | Net Zero 2050 | IND | Price¦Primary Energy¦Gas | US$2010/GJ | Price¦Primary Energy¦Gas | fuel_supply | gas | 2040 | 5.3091 | Price¦Primary Energy¦Gas
Downscaling[MESSAGEix-GLOBIOM 1.1-M-R12] | Net Zero 2050 | IND | Price¦Primary Energy¦Gas | US$2010/GJ | Price¦Primary Energy¦Gas | fuel_supply | gas | 2045 | 3.7465 | Price¦Primary Energy¦Gas
Downscaling[MESSAGEix-GLOBIOM 1.1-M-R12] | Net Zero 2050 | IND | Price¦Primary Energy¦Gas | US$2010/GJ | Price¦Primary Energy¦Gas | fuel_supply | gas | 2050 | 11.093 | Price¦Primary Energy¦Gas
Downscaling[MESSAGEix-GLOBIOM 1.1-M-R12] | Net Zero 2050 | IND | Price¦Secondary Energy¦Liquids¦Oil | US$2010/GJ | Price¦Secondary Energy¦Liquids¦Oil | fuel_supply | oil | 2020 | 3.1892 | Price¦Secondary Energy¦Liquids¦Oil
Downscaling[MESSAGEix-GLOBIOM 1.1-M-R12] | Net Zero 2050 | IND | Price¦Secondary Energy¦Liquids¦Oil | US$2010/GJ | Price¦Secondary Energy¦Liquids¦Oil | fuel_supply | oil | 2025 | 4.3022 | Price¦Secondary Energy¦Liquids¦Oil
Downscaling[MESSAGEix-GLOBIOM 1.1-M-R12] | Net Zero 2050 | IND | Price¦Secondary Energy¦Liquids¦Oil | US$2010/GJ | Price¦Secondary Energy¦Liquids¦Oil | fuel_supply | oil | 2030 | 6.5283 | Price¦Secondary Energy¦Liquids¦Oil
Downscaling[MESSAGEix-GLOBIOM 1.1-M-R12] | Net Zero 2050 | IND | Price¦Secondary Energy¦Liquids¦Oil | US$2010/GJ | Price¦Secondary Energy¦Liquids¦Oil | fuel_supply | oil | 2035 | 5.436 | Price¦Secondary Energy¦Liquids¦Oil
Downscaling[MESSAGEix-GLOBIOM 1.1-M-R12] | Net Zero 2050 | IND | Price¦Secondary Energy¦Liquids¦Oil | US$2010/GJ | Price¦Secondary Energy¦Liquids¦Oil | fuel_supply | oil | 2040 | 10.4002 | Price¦Secondary Energy¦Liquids¦Oil
Downscaling[MESSAGEix-GLOBIOM 1.1-M-R12] | Net Zero 2050 | IND | Price¦Secondary Energy¦Liquids¦Oil | US$2010/GJ | Price¦Secondary Energy¦Liquids¦Oil | fuel_supply | oil | 2045 | 4.334 | Price¦Secondary Energy¦Liquids¦Oil
Downscaling[MESSAGEix-GLOBIOM 1.1-M-R12] | Net Zero 2050 | IND | Price¦Secondary Energy¦Liquids¦Oil | US$2010/GJ | Price¦Secondary Energy¦Liquids¦Oil | fuel_supply | oil | 2050 | 4.699 | Price¦Secondary Energy¦Liquids¦Oil
Downscaling[MESSAGEix-GLOBIOM 1.1-M-R12] | Net Zero 2050 | IND | Emissions¦CO2 | Mt CO2/yr | Emissions¦CO2 | scenarios - CO2 abatement | CO2 | 2020 | 2963.0095 | Emissions¦CO2
Downscaling[MESSAGEix-GLOBIOM 1.1-M-R12] | Net Zero 2050 | IND | Emissions¦CO2 | Mt CO2/yr | Emissions¦CO2 | scenarios - CO2 abatement | CO2 | 2025 | 3569.9062 | Emissions¦CO2
Downscaling[MESSAGEix-GLOBIOM 1.1-M-R12] | Net Zero 2050 | IND | Emissions¦CO2 | Mt CO2/yr | Emissions¦CO2 | scenarios - CO2 abatement | CO2 | 2030 | 2098.6114 | Emissions¦CO2
Downscaling[MESSAGEix-GLOBIOM 1.1-M-R12] | Net Zero 2050 | IND | Emissions¦CO2 | Mt CO2/yr | Emissions¦CO2 | scenarios - CO2 abatement | CO2 | 2035 | 1385.8402 | Emissions¦CO2
Downscaling[MESSAGEix-GLOBIOM 1.1-M-R12] | Net Zero 2050 | IND | Emissions¦CO2 | Mt CO2/yr | Emissions¦CO2 | scenarios - CO2 abatement | CO2 | 2040 | 1090.7209 | Emissions¦CO2
Downscaling[MESSAGEix-GLOBIOM 1.1-M-R12] | Net Zero 2050 | IND | Emissions¦CO2 | Mt CO2/yr | Emissions¦CO2 | scenarios - CO2 abatement | CO2 | 2045 | 785.0003 | Emissions¦CO2
Downscaling[MESSAGEix-GLOBIOM 1.1-M-R12] | Net Zero 2050 | IND | Emissions¦CO2 | Mt CO2/yr | Emissions¦CO2 | scenarios - CO2 abatement | CO2 | 2050 | 589.3372 | Emissions¦CO2
Downscaling[MESSAGEix-GLOBIOM 1.1-M-R12] | Net Zero 2050 | IND | Emissions¦CO2¦Energy | Mt CO2/yr | Emissions¦CO2¦Energy | scenarios - CO2 abatement | CO2 | 2020 | 2540.7226 | Emissions¦CO2¦Energy
Downscaling[MESSAGEix-GLOBIOM 1.1-M-R12] | Net Zero 2050 | IND | Emissions¦CO2¦Energy | Mt CO2/yr | Emissions¦CO2¦Energy | scenarios - CO2 abatement | CO2 | 2025 | 3140.2047 | Emissions¦CO2¦Energy
Downscaling[MESSAGEix-GLOBIOM 1.1-M-R12] | Net Zero 2050 | IND | Emissions¦CO2¦Energy | Mt CO2/yr | Emissions¦CO2¦Energy | scenarios - CO2 abatement | CO2 | 2030 | 1681.5921 | Emissions¦CO2¦Energy
Downscaling[MESSAGEix-GLOBIOM 1.1-M-R12] | Net Zero 2050 | IND | Emissions¦CO2¦Energy | Mt CO2/yr | Emissions¦CO2¦Energy | scenarios - CO2 abatement | CO2 | 2035 | 961.4993 | Emissions¦CO2¦Energy
Downscaling[MESSAGEix-GLOBIOM 1.1-M-R12] | Net Zero 2050 | IND | Emissions¦CO2¦Energy | Mt CO2/yr | Emissions¦CO2¦Energy | scenarios - CO2 abatement | CO2 | 2040 | 713.356 | Emissions¦CO2¦Energy
Downscaling[MESSAGEix-GLOBIOM 1.1-M-R12] | Net Zero 2050 | IND | Emissions¦CO2¦Energy | Mt CO2/yr | Emissions¦CO2¦Energy | scenarios - CO2 abatement | CO2 | 2045 | 467.388 | Emissions¦CO2¦Energy
Downscaling[MESSAGEix-GLOBIOM 1.1-M-R12] | Net Zero 2050 | IND | Emissions¦CO2¦Energy | Mt CO2/yr | Emissions¦CO2¦Energy | scenarios - CO2 abatement | CO2 | 2050 | 368.522 | Emissions¦CO2¦Energy
Downscaling[REMIND-MAgPIE 3.2-4.6 IntegratedPhysicalDamages (95th-high)] | Below 2°C | IND | Carbon Sequestration¦CCS | Mt CO2/yr | Carbon Sequestration¦CCS | CCS potential |  | 2020 | 0 | Carbon Sequestration¦CCS
Downscaling[REMIND-MAgPIE 3.2-4.6 IntegratedPhysicalDamages (95th-high)] | Below 2°C | IND | Carbon Sequestration¦CCS | Mt CO2/yr | Carbon Sequestration¦CCS | CCS potential |  | 2025 | 0 | Carbon Sequestration¦CCS
Downscaling[REMIND-MAgPIE 3.2-4.6 IntegratedPhysicalDamages (95th-high)] | Below 2°C | IND | Carbon Sequestration¦CCS | Mt CO2/yr | Carbon Sequestration¦CCS | CCS potential |  | 2030 | 32.5877 | Carbon Sequestration¦CCS
Downscaling[REMIND-MAgPIE 3.2-4.6 IntegratedPhysicalDamages (95th-high)] | Below 2°C | IND | Carbon Sequestration¦CCS | Mt CO2/yr | Carbon Sequestration¦CCS | CCS potential |  | 2035 | 139.0971 | Carbon Sequestration¦CCS
Downscaling[REMIND-MAgPIE 3.2-4.6 IntegratedPhysicalDamages (95th-high)] | Below 2°C | IND | Carbon Sequestration¦CCS | Mt CO2/yr | Carbon Sequestration¦CCS | CCS potential |  | 2040 | 227.7173 | Carbon Sequestration¦CCS
Downscaling[REMIND-MAgPIE 3.2-4.6 IntegratedPhysicalDamages (95th-high)] | Below 2°C | IND | Carbon Sequestration¦CCS | Mt CO2/yr | Carbon Sequestration¦CCS | CCS potential |  | 2045 | 270.4563 | Carbon Sequestration¦CCS
Downscaling[REMIND-MAgPIE 3.2-4.6 IntegratedPhysicalDamages (95th-high)] | Below 2°C | IND | Carbon Sequestration¦CCS | Mt CO2/yr | Carbon Sequestration¦CCS | CCS potential |  | 2050 | 268.5282 | Carbon Sequestration¦CCS
Downscaling[REMIND-MAgPIE 3.2-4.6 IntegratedPhysicalDamages (95th-high)] | Below 2°C | IND | Carbon Sequestration¦CCS | Mt CO2/yr | Carbon Sequestration¦CCS | CCS potential |  | 2055 | 263.6206 | Carbon Sequestration¦CCS
Downscaling[REMIND-MAgPIE 3.2-4.6 IntegratedPhysicalDamages (95th-high)] | Below 2°C | IND | Carbon Sequestration¦CCS | Mt CO2/yr | Carbon Sequestration¦CCS | CCS potential |  | 2060 | 233.3319 | Carbon Sequestration¦CCS
Downscaling[REMIND-MAgPIE 3.2-4.6 IntegratedPhysicalDamages (95th-high)] | Below 2°C | IND | Carbon Sequestration¦CCS | Mt CO2/yr | Carbon Sequestration¦CCS | CCS potential |  | 2065 | 215.7755 | Carbon Sequestration¦CCS
Downscaling[REMIND-MAgPIE 3.2-4.6 IntegratedPhysicalDamages (95th-high)] | Below 2°C | IND | Carbon Sequestration¦CCS | Mt CO2/yr | Carbon Sequestration¦CCS | CCS potential |  | 2070 | 198.219 | Carbon Sequestration¦CCS
Downscaling[REMIND-MAgPIE 3.2-4.6 IntegratedPhysicalDamages (95th-high)] | Below 2°C | IND | Carbon Sequestration¦CCS | Mt CO2/yr | Carbon Sequestration¦CCS | CCS potential |  | 2075 | 148.2051 | Carbon Sequestration¦CCS
Downscaling[REMIND-MAgPIE 3.2-4.6 IntegratedPhysicalDamages (95th-high)] | Below 2°C | IND | Carbon Sequestration¦CCS | Mt CO2/yr | Carbon Sequestration¦CCS | CCS potential |  | 2080 | 98.191 | Carbon Sequestration¦CCS
Downscaling[REMIND-MAgPIE 3.2-4.6 IntegratedPhysicalDamages (95th-high)] | Below 2°C | IND | Carbon Sequestration¦CCS | Mt CO2/yr | Carbon Sequestration¦CCS | CCS potential |  | 2085 | 53.5253 | Carbon Sequestration¦CCS
Downscaling[REMIND-MAgPIE 3.2-4.6 IntegratedPhysicalDamages (95th-high)] | Below 2°C | IND | Carbon Sequestration¦CCS | Mt CO2/yr | Carbon Sequestration¦CCS | CCS potential |  | 2090 | 8.8595 | Carbon Sequestration¦CCS
Downscaling[REMIND-MAgPIE 3.2-4.6 IntegratedPhysicalDamages (95th-high)] | Below 2°C | IND | Carbon Sequestration¦CCS | Mt CO2/yr | Carbon Sequestration¦CCS | CCS potential |  | 2095 | 22.8577 | Carbon Sequestration¦CCS
Downscaling[REMIND-MAgPIE 3.2-4.6 IntegratedPhysicalDamages (95th-high)] | Below 2°C | IND | Carbon Sequestration¦CCS | Mt CO2/yr | Carbon Sequestration¦CCS | CCS potential |  | 2100 | 36.8559 | Carbon Sequestration¦CCS
Downscaling[REMIND-MAgPIE 3.2-4.6 IntegratedPhysicalDamages (95th-high)] | Below 2°C | IND | Final Energy¦Industry¦Electricity | EJ/yr | Final Energy¦Industry¦Electricity | demand_projection | elc_industry | 2020 | 2.717 | Final Energy¦Industry¦Electricity
Downscaling[REMIND-MAgPIE 3.2-4.6 IntegratedPhysicalDamages (95th-high)] | Below 2°C | IND | Final Energy¦Industry¦Electricity | EJ/yr | Final Energy¦Industry¦Electricity | demand_projection | elc_industry | 2025 | 3.73 | Final Energy¦Industry¦Electricity
Downscaling[REMIND-MAgPIE 3.2-4.6 IntegratedPhysicalDamages (95th-high)] | Below 2°C | IND | Final Energy¦Industry¦Electricity | EJ/yr | Final Energy¦Industry¦Electricity | demand_projection | elc_industry | 2030 | 4.9644 | Final Energy¦Industry¦Electricity
Downscaling[REMIND-MAgPIE 3.2-4.6 IntegratedPhysicalDamages (95th-high)] | Below 2°C | IND | Final Energy¦Industry¦Electricity | EJ/yr | Final Energy¦Industry¦Electricity | demand_projection | elc_industry | 2035 | 6.2065 | Final Energy¦Industry¦Electricity
Downscaling[REMIND-MAgPIE 3.2-4.6 IntegratedPhysicalDamages (95th-high)] | Below 2°C | IND | Final Energy¦Industry¦Electricity | EJ/yr | Final Energy¦Industry¦Electricity | demand_projection | elc_industry | 2040 | 7.4129 | Final Energy¦Industry¦Electricity
Downscaling[REMIND-MAgPIE 3.2-4.6 IntegratedPhysicalDamages (95th-high)] | Below 2°C | IND | Final Energy¦Industry¦Electricity | EJ/yr | Final Energy¦Industry¦Electricity | demand_projection | elc_industry | 2045 | 8.4136 | Final Energy¦Industry¦Electricity
Downscaling[REMIND-MAgPIE 3.2-4.6 IntegratedPhysicalDamages (95th-high)] | Below 2°C | IND | Final Energy¦Industry¦Electricity | EJ/yr | Final Energy¦Industry¦Electricity | demand_projection | elc_industry | 2050 | 9.1396 | Final Energy¦Industry¦Electricity
Downscaling[REMIND-MAgPIE 3.2-4.6 IntegratedPhysicalDamages (95th-high)] | Below 2°C | IND | Final Energy¦Industry¦Electricity | EJ/yr | Final Energy¦Industry¦Electricity | demand_projection | elc_industry | 2055 | 9.6716 | Final Energy¦Industry¦Electricity
Downscaling[REMIND-MAgPIE 3.2-4.6 IntegratedPhysicalDamages (95th-high)] | Below 2°C | IND | Final Energy¦Industry¦Electricity | EJ/yr | Final Energy¦Industry¦Electricity | demand_projection | elc_industry | 2060 | 9.885 | Final Energy¦Industry¦Electricity
Downscaling[REMIND-MAgPIE 3.2-4.6 IntegratedPhysicalDamages (95th-high)] | Below 2°C | IND | Final Energy¦Industry¦Electricity | EJ/yr | Final Energy¦Industry¦Electricity | demand_projection | elc_industry | 2065 | 10.0621 | Final Energy¦Industry¦Electricity
Downscaling[REMIND-MAgPIE 3.2-4.6 IntegratedPhysicalDamages (95th-high)] | Below 2°C | IND | Final Energy¦Industry¦Electricity | EJ/yr | Final Energy¦Industry¦Electricity | demand_projection | elc_industry | 2070 | 10.2391 | Final Energy¦Industry¦Electricity
Downscaling[REMIND-MAgPIE 3.2-4.6 IntegratedPhysicalDamages (95th-high)] | Below 2°C | IND | Final Energy¦Industry¦Electricity | EJ/yr | Final Energy¦Industry¦Electricity | demand_projection | elc_industry | 2075 | 9.9231 | Final Energy¦Industry¦Electricity
Downscaling[REMIND-MAgPIE 3.2-4.6 IntegratedPhysicalDamages (95th-high)] | Below 2°C | IND | Final Energy¦Industry¦Electricity | EJ/yr | Final Energy¦Industry¦Electricity | demand_projection | elc_industry | 2080 | 9.607 | Final Energy¦Industry¦Electricity
Downscaling[REMIND-MAgPIE 3.2-4.6 IntegratedPhysicalDamages (95th-high)] | Below 2°C | IND | Final Energy¦Industry¦Electricity | EJ/yr | Final Energy¦Industry¦Electricity | demand_projection | elc_industry | 2085 | 9.1666 | Final Energy¦Industry¦Electricity
Downscaling[REMIND-MAgPIE 3.2-4.6 IntegratedPhysicalDamages (95th-high)] | Below 2°C | IND | Final Energy¦Industry¦Electricity | EJ/yr | Final Energy¦Industry¦Electricity | demand_projection | elc_industry | 2090 | 8.7263 | Final Energy¦Industry¦Electricity
Downscaling[REMIND-MAgPIE 3.2-4.6 IntegratedPhysicalDamages (95th-high)] | Below 2°C | IND | Final Energy¦Industry¦Electricity | EJ/yr | Final Energy¦Industry¦Electricity | demand_projection | elc_industry | 2095 | 8.3335 | Final Energy¦Industry¦Electricity
Downscaling[REMIND-MAgPIE 3.2-4.6 IntegratedPhysicalDamages (95th-high)] | Below 2°C | IND | Final Energy¦Industry¦Electricity | EJ/yr | Final Energy¦Industry¦Electricity | demand_projection | elc_industry | 2100 | 7.9407 | Final Energy¦Industry¦Electricity
Downscaling[REMIND-MAgPIE 3.2-4.6 IntegratedPhysicalDamages (95th-high)] | Below 2°C | IND | Final Energy¦Residential and Commercial¦Electricity | EJ/yr | Final Energy¦Residential and Commercial¦Electricity | demand_projection | elc_buildings | 2020 | 1.6696 | Final Energy¦Residential and Commercial¦Electricity
Downscaling[REMIND-MAgPIE 3.2-4.6 IntegratedPhysicalDamages (95th-high)] | Below 2°C | IND | Final Energy¦Residential and Commercial¦Electricity | EJ/yr | Final Energy¦Residential and Commercial¦Electricity | demand_projection | elc_buildings | 2025 | 2.7049 | Final Energy¦Residential and Commercial¦Electricity
Downscaling[REMIND-MAgPIE 3.2-4.6 IntegratedPhysicalDamages (95th-high)] | Below 2°C | IND | Final Energy¦Residential and Commercial¦Electricity | EJ/yr | Final Energy¦Residential and Commercial¦Electricity | demand_projection | elc_buildings | 2030 | 3.938 | Final Energy¦Residential and Commercial¦Electricity
Downscaling[REMIND-MAgPIE 3.2-4.6 IntegratedPhysicalDamages (95th-high)] | Below 2°C | IND | Final Energy¦Residential and Commercial¦Electricity | EJ/yr | Final Energy¦Residential and Commercial¦Electricity | demand_projection | elc_buildings | 2035 | 5.1787 | Final Energy¦Residential and Commercial¦Electricity
Downscaling[REMIND-MAgPIE 3.2-4.6 IntegratedPhysicalDamages (95th-high)] | Below 2°C | IND | Final Energy¦Residential and Commercial¦Electricity | EJ/yr | Final Energy¦Residential and Commercial¦Electricity | demand_projection | elc_buildings | 2040 | 6.5935 | Final Energy¦Residential and Commercial¦Electricity
Downscaling[REMIND-MAgPIE 3.2-4.6 IntegratedPhysicalDamages (95th-high)] | Below 2°C | IND | Final Energy¦Residential and Commercial¦Electricity | EJ/yr | Final Energy¦Residential and Commercial¦Electricity | demand_projection | elc_buildings | 2045 | 7.9088 | Final Energy¦Residential and Commercial¦Electricity
Downscaling[REMIND-MAgPIE 3.2-4.6 IntegratedPhysicalDamages (95th-high)] | Below 2°C | IND | Final Energy¦Residential and Commercial¦Electricity | EJ/yr | Final Energy¦Residential and Commercial¦Electricity | demand_projection | elc_buildings | 2050 | 9.4252 | Final Energy¦Residential and Commercial¦Electricity
Downscaling[REMIND-MAgPIE 3.2-4.6 IntegratedPhysicalDamages (95th-high)] | Below 2°C | IND | Final Energy¦Residential and Commercial¦Electricity | EJ/yr | Final Energy¦Residential and Commercial¦Electricity | demand_projection | elc_buildings | 2055 | 10.6709 | Final Energy¦Residential and Commercial¦Electricity
Downscaling[REMIND-MAgPIE 3.2-4.6 IntegratedPhysicalDamages (95th-high)] | Below 2°C | IND | Final Energy¦Residential and Commercial¦Electricity | EJ/yr | Final Energy¦Residential and Commercial¦Electricity | demand_projection | elc_buildings | 2060 | 13.3367 | Final Energy¦Residential and Commercial¦Electricity
Downscaling[REMIND-MAgPIE 3.2-4.6 IntegratedPhysicalDamages (95th-high)] | Below 2°C | IND | Final Energy¦Residential and Commercial¦Electricity | EJ/yr | Final Energy¦Residential and Commercial¦Electricity | demand_projection | elc_buildings | 2065 | 15.5023 | Final Energy¦Residential and Commercial¦Electricity
Downscaling[REMIND-MAgPIE 3.2-4.6 IntegratedPhysicalDamages (95th-high)] | Below 2°C | IND | Final Energy¦Residential and Commercial¦Electricity | EJ/yr | Final Energy¦Residential and Commercial¦Electricity | demand_projection | elc_buildings | 2070 | 17.6678 | Final Energy¦Residential and Commercial¦Electricity
Downscaling[REMIND-MAgPIE 3.2-4.6 IntegratedPhysicalDamages (95th-high)] | Below 2°C | IND | Final Energy¦Residential and Commercial¦Electricity | EJ/yr | Final Energy¦Residential and Commercial¦Electricity | demand_projection | elc_buildings | 2075 | 19.3435 | Final Energy¦Residential and Commercial¦Electricity
Downscaling[REMIND-MAgPIE 3.2-4.6 IntegratedPhysicalDamages (95th-high)] | Below 2°C | IND | Final Energy¦Residential and Commercial¦Electricity | EJ/yr | Final Energy¦Residential and Commercial¦Electricity | demand_projection | elc_buildings | 2080 | 21.0191 | Final Energy¦Residential and Commercial¦Electricity
Downscaling[REMIND-MAgPIE 3.2-4.6 IntegratedPhysicalDamages (95th-high)] | Below 2°C | IND | Final Energy¦Residential and Commercial¦Electricity | EJ/yr | Final Energy¦Residential and Commercial¦Electricity | demand_projection | elc_buildings | 2085 | 21.5956 | Final Energy¦Residential and Commercial¦Electricity
Downscaling[REMIND-MAgPIE 3.2-4.6 IntegratedPhysicalDamages (95th-high)] | Below 2°C | IND | Final Energy¦Residential and Commercial¦Electricity | EJ/yr | Final Energy¦Residential and Commercial¦Electricity | demand_projection | elc_buildings | 2090 | 22.1721 | Final Energy¦Residential and Commercial¦Electricity
Downscaling[REMIND-MAgPIE 3.2-4.6 IntegratedPhysicalDamages (95th-high)] | Below 2°C | IND | Final Energy¦Residential and Commercial¦Electricity | EJ/yr | Final Energy¦Residential and Commercial¦Electricity | demand_projection | elc_buildings | 2095 | 22.2732 | Final Energy¦Residential and Commercial¦Electricity
Downscaling[REMIND-MAgPIE 3.2-4.6 IntegratedPhysicalDamages (95th-high)] | Below 2°C | IND | Final Energy¦Residential and Commercial¦Electricity | EJ/yr | Final Energy¦Residential and Commercial¦Electricity | demand_projection | elc_buildings | 2100 | 22.3744 | Final Energy¦Residential and Commercial¦Electricity
Downscaling[REMIND-MAgPIE 3.2-4.6 IntegratedPhysicalDamages (95th-high)] | Below 2°C | IND | Final Energy¦Transportation¦Electricity | EJ/yr | Final Energy¦Transportation¦Electricity | demand_projection | elc_transport | 2020 | 0.0936 | Final Energy¦Transportation¦Electricity
Downscaling[REMIND-MAgPIE 3.2-4.6 IntegratedPhysicalDamages (95th-high)] | Below 2°C | IND | Final Energy¦Transportation¦Electricity | EJ/yr | Final Energy¦Transportation¦Electricity | demand_projection | elc_transport | 2025 | 0.2136 | Final Energy¦Transportation¦Electricity
Downscaling[REMIND-MAgPIE 3.2-4.6 IntegratedPhysicalDamages (95th-high)] | Below 2°C | IND | Final Energy¦Transportation¦Electricity | EJ/yr | Final Energy¦Transportation¦Electricity | demand_projection | elc_transport | 2030 | 0.5745 | Final Energy¦Transportation¦Electricity
Downscaling[REMIND-MAgPIE 3.2-4.6 IntegratedPhysicalDamages (95th-high)] | Below 2°C | IND | Final Energy¦Transportation¦Electricity | EJ/yr | Final Energy¦Transportation¦Electricity | demand_projection | elc_transport | 2035 | 1.0533 | Final Energy¦Transportation¦Electricity
Downscaling[REMIND-MAgPIE 3.2-4.6 IntegratedPhysicalDamages (95th-high)] | Below 2°C | IND | Final Energy¦Transportation¦Electricity | EJ/yr | Final Energy¦Transportation¦Electricity | demand_projection | elc_transport | 2040 | 1.7657 | Final Energy¦Transportation¦Electricity
Downscaling[REMIND-MAgPIE 3.2-4.6 IntegratedPhysicalDamages (95th-high)] | Below 2°C | IND | Final Energy¦Transportation¦Electricity | EJ/yr | Final Energy¦Transportation¦Electricity | demand_projection | elc_transport | 2045 | 2.5868 | Final Energy¦Transportation¦Electricity
Downscaling[REMIND-MAgPIE 3.2-4.6 IntegratedPhysicalDamages (95th-high)] | Below 2°C | IND | Final Energy¦Transportation¦Electricity | EJ/yr | Final Energy¦Transportation¦Electricity | demand_projection | elc_transport | 2050 | 3.1458 | Final Energy¦Transportation¦Electricity
Downscaling[REMIND-MAgPIE 3.2-4.6 IntegratedPhysicalDamages (95th-high)] | Below 2°C | IND | Final Energy¦Transportation¦Electricity | EJ/yr | Final Energy¦Transportation¦Electricity | demand_projection | elc_transport | 2055 | 3.5443 | Final Energy¦Transportation¦Electricity
Downscaling[REMIND-MAgPIE 3.2-4.6 IntegratedPhysicalDamages (95th-high)] | Below 2°C | IND | Final Energy¦Transportation¦Electricity | EJ/yr | Final Energy¦Transportation¦Electricity | demand_projection | elc_transport | 2060 | 3.9697 | Final Energy¦Transportation¦Electricity
Downscaling[REMIND-MAgPIE 3.2-4.6 IntegratedPhysicalDamages (95th-high)] | Below 2°C | IND | Final Energy¦Transportation¦Electricity | EJ/yr | Final Energy¦Transportation¦Electricity | demand_projection | elc_transport | 2065 | 4.1124 | Final Energy¦Transportation¦Electricity
Downscaling[REMIND-MAgPIE 3.2-4.6 IntegratedPhysicalDamages (95th-high)] | Below 2°C | IND | Final Energy¦Transportation¦Electricity | EJ/yr | Final Energy¦Transportation¦Electricity | demand_projection | elc_transport | 2070 | 4.2551 | Final Energy¦Transportation¦Electricity
Downscaling[REMIND-MAgPIE 3.2-4.6 IntegratedPhysicalDamages (95th-high)] | Below 2°C | IND | Final Energy¦Transportation¦Electricity | EJ/yr | Final Energy¦Transportation¦Electricity | demand_projection | elc_transport | 2075 | 4.3554 | Final Energy¦Transportation¦Electricity
Downscaling[REMIND-MAgPIE 3.2-4.6 IntegratedPhysicalDamages (95th-high)] | Below 2°C | IND | Final Energy¦Transportation¦Electricity | EJ/yr | Final Energy¦Transportation¦Electricity | demand_projection | elc_transport | 2080 | 4.4557 | Final Energy¦Transportation¦Electricity
Downscaling[REMIND-MAgPIE 3.2-4.6 IntegratedPhysicalDamages (95th-high)] | Below 2°C | IND | Final Energy¦Transportation¦Electricity | EJ/yr | Final Energy¦Transportation¦Electricity | demand_projection | elc_transport | 2085 | 4.5215 | Final Energy¦Transportation¦Electricity
Downscaling[REMIND-MAgPIE 3.2-4.6 IntegratedPhysicalDamages (95th-high)] | Below 2°C | IND | Final Energy¦Transportation¦Electricity | EJ/yr | Final Energy¦Transportation¦Electricity | demand_projection | elc_transport | 2090 | 4.5874 | Final Energy¦Transportation¦Electricity
Downscaling[REMIND-MAgPIE 3.2-4.6 IntegratedPhysicalDamages (95th-high)] | Below 2°C | IND | Final Energy¦Transportation¦Electricity | EJ/yr | Final Energy¦Transportation¦Electricity | demand_projection | elc_transport | 2095 | 4.6431 | Final Energy¦Transportation¦Electricity
Downscaling[REMIND-MAgPIE 3.2-4.6 IntegratedPhysicalDamages (95th-high)] | Below 2°C | IND | Final Energy¦Transportation¦Electricity | EJ/yr | Final Energy¦Transportation¦Electricity | demand_projection | elc_transport | 2100 | 4.6988 | Final Energy¦Transportation¦Electricity
Downscaling[REMIND-MAgPIE 3.2-4.6 IntegratedPhysicalDamages (95th-high)] | Below 2°C | IND | Secondary Energy¦Hydrogen | EJ/yr | Secondary Energy¦Hydrogen | demand_projection | hydrogen_allsect | 2020 | 0.0141 | Secondary Energy¦Hydrogen
Downscaling[REMIND-MAgPIE 3.2-4.6 IntegratedPhysicalDamages (95th-high)] | Below 2°C | IND | Secondary Energy¦Hydrogen | EJ/yr | Secondary Energy¦Hydrogen | demand_projection | hydrogen_allsect | 2025 | 0.0999 | Secondary Energy¦Hydrogen
Downscaling[REMIND-MAgPIE 3.2-4.6 IntegratedPhysicalDamages (95th-high)] | Below 2°C | IND | Secondary Energy¦Hydrogen | EJ/yr | Secondary Energy¦Hydrogen | demand_projection | hydrogen_allsect | 2030 | 0.2748 | Secondary Energy¦Hydrogen
Downscaling[REMIND-MAgPIE 3.2-4.6 IntegratedPhysicalDamages (95th-high)] | Below 2°C | IND | Secondary Energy¦Hydrogen | EJ/yr | Secondary Energy¦Hydrogen | demand_projection | hydrogen_allsect | 2035 | 0.5178 | Secondary Energy¦Hydrogen
Downscaling[REMIND-MAgPIE 3.2-4.6 IntegratedPhysicalDamages (95th-high)] | Below 2°C | IND | Secondary Energy¦Hydrogen | EJ/yr | Secondary Energy¦Hydrogen | demand_projection | hydrogen_allsect | 2040 | 0.9901 | Secondary Energy¦Hydrogen
Downscaling[REMIND-MAgPIE 3.2-4.6 IntegratedPhysicalDamages (95th-high)] | Below 2°C | IND | Secondary Energy¦Hydrogen | EJ/yr | Secondary Energy¦Hydrogen | demand_projection | hydrogen_allsect | 2045 | 1.7264 | Secondary Energy¦Hydrogen
Downscaling[REMIND-MAgPIE 3.2-4.6 IntegratedPhysicalDamages (95th-high)] | Below 2°C | IND | Secondary Energy¦Hydrogen | EJ/yr | Secondary Energy¦Hydrogen | demand_projection | hydrogen_allsect | 2050 | 2.826 | Secondary Energy¦Hydrogen
Downscaling[REMIND-MAgPIE 3.2-4.6 IntegratedPhysicalDamages (95th-high)] | Below 2°C | IND | Secondary Energy¦Hydrogen | EJ/yr | Secondary Energy¦Hydrogen | demand_projection | hydrogen_allsect | 2055 | 4.0154 | Secondary Energy¦Hydrogen
Downscaling[REMIND-MAgPIE 3.2-4.6 IntegratedPhysicalDamages (95th-high)] | Below 2°C | IND | Secondary Energy¦Hydrogen | EJ/yr | Secondary Energy¦Hydrogen | demand_projection | hydrogen_allsect | 2060 | 6.1342 | Secondary Energy¦Hydrogen
Downscaling[REMIND-MAgPIE 3.2-4.6 IntegratedPhysicalDamages (95th-high)] | Below 2°C | IND | Secondary Energy¦Hydrogen | EJ/yr | Secondary Energy¦Hydrogen | demand_projection | hydrogen_allsect | 2065 | 7.2378 | Secondary Energy¦Hydrogen
Downscaling[REMIND-MAgPIE 3.2-4.6 IntegratedPhysicalDamages (95th-high)] | Below 2°C | IND | Secondary Energy¦Hydrogen | EJ/yr | Secondary Energy¦Hydrogen | demand_projection | hydrogen_allsect | 2070 | 8.3413 | Secondary Energy¦Hydrogen
Downscaling[REMIND-MAgPIE 3.2-4.6 IntegratedPhysicalDamages (95th-high)] | Below 2°C | IND | Secondary Energy¦Hydrogen | EJ/yr | Secondary Energy¦Hydrogen | demand_projection | hydrogen_allsect | 2075 | 10.7656 | Secondary Energy¦Hydrogen
Downscaling[REMIND-MAgPIE 3.2-4.6 IntegratedPhysicalDamages (95th-high)] | Below 2°C | IND | Secondary Energy¦Hydrogen | EJ/yr | Secondary Energy¦Hydrogen | demand_projection | hydrogen_allsect | 2080 | 13.1899 | Secondary Energy¦Hydrogen
Downscaling[REMIND-MAgPIE 3.2-4.6 IntegratedPhysicalDamages (95th-high)] | Below 2°C | IND | Secondary Energy¦Hydrogen | EJ/yr | Secondary Energy¦Hydrogen | demand_projection | hydrogen_allsect | 2085 | 15.9727 | Secondary Energy¦Hydrogen
Downscaling[REMIND-MAgPIE 3.2-4.6 IntegratedPhysicalDamages (95th-high)] | Below 2°C | IND | Secondary Energy¦Hydrogen | EJ/yr | Secondary Energy¦Hydrogen | demand_projection | hydrogen_allsect | 2090 | 18.7554 | Secondary Energy¦Hydrogen
Downscaling[REMIND-MAgPIE 3.2-4.6 IntegratedPhysicalDamages (95th-high)] | Below 2°C | IND | Secondary Energy¦Hydrogen | EJ/yr | Secondary Energy¦Hydrogen | demand_projection | hydrogen_allsect | 2095 | 20.353 | Secondary Energy¦Hydrogen
Downscaling[REMIND-MAgPIE 3.2-4.6 IntegratedPhysicalDamages (95th-high)] | Below 2°C | IND | Secondary Energy¦Hydrogen | EJ/yr | Secondary Energy¦Hydrogen | demand_projection | hydrogen_allsect | 2100 | 21.9506 | Secondary Energy¦Hydrogen
Downscaling[REMIND-MAgPIE 3.2-4.6 IntegratedPhysicalDamages (95th-high)] | Below 2°C | IND | Secondary Energy¦Electricity¦Coal | EJ/yr | Secondary Energy¦Electricity¦Coal | elec_co2 |  | 2020 | 5.3241 | Secondary Energy¦Electricity¦Coal | 94
Downscaling[REMIND-MAgPIE 3.2-4.6 IntegratedPhysicalDamages (95th-high)] | Below 2°C | IND | Secondary Energy¦Electricity¦Coal | EJ/yr | Secondary Energy¦Electricity¦Coal | elec_co2 |  | 2025 | 5.2978 | Secondary Energy¦Electricity¦Coal | 94
Downscaling[REMIND-MAgPIE 3.2-4.6 IntegratedPhysicalDamages (95th-high)] | Below 2°C | IND | Secondary Energy¦Electricity¦Coal | EJ/yr | Secondary Energy¦Electricity¦Coal | elec_co2 |  | 2030 | 2.8068 | Secondary Energy¦Electricity¦Coal | 94
Downscaling[REMIND-MAgPIE 3.2-4.6 IntegratedPhysicalDamages (95th-high)] | Below 2°C | IND | Secondary Energy¦Electricity¦Coal | EJ/yr | Secondary Energy¦Electricity¦Coal | elec_co2 |  | 2035 | 0.6239 | Secondary Energy¦Electricity¦Coal | 94
Downscaling[REMIND-MAgPIE 3.2-4.6 IntegratedPhysicalDamages (95th-high)] | Below 2°C | IND | Secondary Energy¦Electricity¦Coal | EJ/yr | Secondary Energy¦Electricity¦Coal | elec_co2 |  | 2040 | 0.0008 | Secondary Energy¦Electricity¦Coal | 94
Downscaling[REMIND-MAgPIE 3.2-4.6 IntegratedPhysicalDamages (95th-high)] | Below 2°C | IND | Secondary Energy¦Electricity¦Coal | EJ/yr | Secondary Energy¦Electricity¦Coal | elec_co2 |  | 2045 | 0.0006 | Secondary Energy¦Electricity¦Coal | 94
Downscaling[REMIND-MAgPIE 3.2-4.6 IntegratedPhysicalDamages (95th-high)] | Below 2°C | IND | Secondary Energy¦Electricity¦Coal | EJ/yr | Secondary Energy¦Electricity¦Coal | elec_co2 |  | 2050 | 0.0005 | Secondary Energy¦Electricity¦Coal | 94
Downscaling[REMIND-MAgPIE 3.2-4.6 IntegratedPhysicalDamages (95th-high)] | Below 2°C | IND | Secondary Energy¦Electricity¦Coal | EJ/yr | Secondary Energy¦Electricity¦Coal | elec_co2 |  | 2055 | 0.0004 | Secondary Energy¦Electricity¦Coal | 94
Downscaling[REMIND-MAgPIE 3.2-4.6 IntegratedPhysicalDamages (95th-high)] | Below 2°C | IND | Secondary Energy¦Electricity¦Coal | EJ/yr | Secondary Energy¦Electricity¦Coal | elec_co2 |  | 2060 | 0.0002 | Secondary Energy¦Electricity¦Coal | 94
Downscaling[REMIND-MAgPIE 3.2-4.6 IntegratedPhysicalDamages (95th-high)] | Below 2°C | IND | Secondary Energy¦Electricity¦Coal | EJ/yr | Secondary Energy¦Electricity¦Coal | elec_co2 |  | 2065 | 0.0001 | Secondary Energy¦Electricity¦Coal | 94
Downscaling[REMIND-MAgPIE 3.2-4.6 IntegratedPhysicalDamages (95th-high)] | Below 2°C | IND | Secondary Energy¦Electricity¦Coal | EJ/yr | Secondary Energy¦Electricity¦Coal | elec_co2 |  | 2070 | 0 | Secondary Energy¦Electricity¦Coal | 94
Downscaling[REMIND-MAgPIE 3.2-4.6 IntegratedPhysicalDamages (95th-high)] | Below 2°C | IND | Secondary Energy¦Electricity¦Coal | EJ/yr | Secondary Energy¦Electricity¦Coal | elec_co2 |  | 2075 | 0 | Secondary Energy¦Electricity¦Coal | 94
Downscaling[REMIND-MAgPIE 3.2-4.6 IntegratedPhysicalDamages (95th-high)] | Below 2°C | IND | Secondary Energy¦Electricity¦Coal | EJ/yr | Secondary Energy¦Electricity¦Coal | elec_co2 |  | 2080 | 0 | Secondary Energy¦Electricity¦Coal | 94
Downscaling[REMIND-MAgPIE 3.2-4.6 IntegratedPhysicalDamages (95th-high)] | Below 2°C | IND | Secondary Energy¦Electricity¦Coal | EJ/yr | Secondary Energy¦Electricity¦Coal | elec_co2 |  | 2085 | 0 | Secondary Energy¦Electricity¦Coal | 94
Downscaling[REMIND-MAgPIE 3.2-4.6 IntegratedPhysicalDamages (95th-high)] | Below 2°C | IND | Secondary Energy¦Electricity¦Coal | EJ/yr | Secondary Energy¦Electricity¦Coal | elec_co2 |  | 2090 | 0 | Secondary Energy¦Electricity¦Coal | 94
Downscaling[REMIND-MAgPIE 3.2-4.6 IntegratedPhysicalDamages (95th-high)] | Below 2°C | IND | Secondary Energy¦Electricity¦Coal | EJ/yr | Secondary Energy¦Electricity¦Coal | elec_co2 |  | 2095 | 0 | Secondary Energy¦Electricity¦Coal | 94
Downscaling[REMIND-MAgPIE 3.2-4.6 IntegratedPhysicalDamages (95th-high)] | Below 2°C | IND | Secondary Energy¦Electricity¦Coal | EJ/yr | Secondary Energy¦Electricity¦Coal | elec_co2 |  | 2100 | 0 | Secondary Energy¦Electricity¦Coal | 94
Downscaling[REMIND-MAgPIE 3.2-4.6 IntegratedPhysicalDamages (95th-high)] | Below 2°C | IND | Secondary Energy¦Electricity¦Gas | EJ/yr | Secondary Energy¦Electricity¦Gas | elec_co2 |  | 2020 | 0.2007 | Secondary Energy¦Electricity¦Gas | 55
Downscaling[REMIND-MAgPIE 3.2-4.6 IntegratedPhysicalDamages (95th-high)] | Below 2°C | IND | Secondary Energy¦Electricity¦Gas | EJ/yr | Secondary Energy¦Electricity¦Gas | elec_co2 |  | 2025 | 0.3106 | Secondary Energy¦Electricity¦Gas | 55
Downscaling[REMIND-MAgPIE 3.2-4.6 IntegratedPhysicalDamages (95th-high)] | Below 2°C | IND | Secondary Energy¦Electricity¦Gas | EJ/yr | Secondary Energy¦Electricity¦Gas | elec_co2 |  | 2030 | 0.4388 | Secondary Energy¦Electricity¦Gas | 55
Downscaling[REMIND-MAgPIE 3.2-4.6 IntegratedPhysicalDamages (95th-high)] | Below 2°C | IND | Secondary Energy¦Electricity¦Gas | EJ/yr | Secondary Energy¦Electricity¦Gas | elec_co2 |  | 2035 | 0.3742 | Secondary Energy¦Electricity¦Gas | 55
Downscaling[REMIND-MAgPIE 3.2-4.6 IntegratedPhysicalDamages (95th-high)] | Below 2°C | IND | Secondary Energy¦Electricity¦Gas | EJ/yr | Secondary Energy¦Electricity¦Gas | elec_co2 |  | 2040 | 0.2551 | Secondary Energy¦Electricity¦Gas | 55
Downscaling[REMIND-MAgPIE 3.2-4.6 IntegratedPhysicalDamages (95th-high)] | Below 2°C | IND | Secondary Energy¦Electricity¦Gas | EJ/yr | Secondary Energy¦Electricity¦Gas | elec_co2 |  | 2045 | 0.227 | Secondary Energy¦Electricity¦Gas | 55
Downscaling[REMIND-MAgPIE 3.2-4.6 IntegratedPhysicalDamages (95th-high)] | Below 2°C | IND | Secondary Energy¦Electricity¦Gas | EJ/yr | Secondary Energy¦Electricity¦Gas | elec_co2 |  | 2050 | 0.2019 | Secondary Energy¦Electricity¦Gas | 55
Downscaling[REMIND-MAgPIE 3.2-4.6 IntegratedPhysicalDamages (95th-high)] | Below 2°C | IND | Secondary Energy¦Electricity¦Gas | EJ/yr | Secondary Energy¦Electricity¦Gas | elec_co2 |  | 2055 | 0.1611 | Secondary Energy¦Electricity¦Gas | 55
Downscaling[REMIND-MAgPIE 3.2-4.6 IntegratedPhysicalDamages (95th-high)] | Below 2°C | IND | Secondary Energy¦Electricity¦Gas | EJ/yr | Secondary Energy¦Electricity¦Gas | elec_co2 |  | 2060 | 0.1228 | Secondary Energy¦Electricity¦Gas | 55
Downscaling[REMIND-MAgPIE 3.2-4.6 IntegratedPhysicalDamages (95th-high)] | Below 2°C | IND | Secondary Energy¦Electricity¦Gas | EJ/yr | Secondary Energy¦Electricity¦Gas | elec_co2 |  | 2065 | 0.0813 | Secondary Energy¦Electricity¦Gas | 55
Downscaling[REMIND-MAgPIE 3.2-4.6 IntegratedPhysicalDamages (95th-high)] | Below 2°C | IND | Secondary Energy¦Electricity¦Gas | EJ/yr | Secondary Energy¦Electricity¦Gas | elec_co2 |  | 2070 | 0.0398 | Secondary Energy¦Electricity¦Gas | 55
Downscaling[REMIND-MAgPIE 3.2-4.6 IntegratedPhysicalDamages (95th-high)] | Below 2°C | IND | Secondary Energy¦Electricity¦Gas | EJ/yr | Secondary Energy¦Electricity¦Gas | elec_co2 |  | 2075 | 0.0211 | Secondary Energy¦Electricity¦Gas | 55
Downscaling[REMIND-MAgPIE 3.2-4.6 IntegratedPhysicalDamages (95th-high)] | Below 2°C | IND | Secondary Energy¦Electricity¦Gas | EJ/yr | Secondary Energy¦Electricity¦Gas | elec_co2 |  | 2080 | 0.0025 | Secondary Energy¦Electricity¦Gas | 55
Downscaling[REMIND-MAgPIE 3.2-4.6 IntegratedPhysicalDamages (95th-high)] | Below 2°C | IND | Secondary Energy¦Electricity¦Gas | EJ/yr | Secondary Energy¦Electricity¦Gas | elec_co2 |  | 2085 | 0.0012 | Secondary Energy¦Electricity¦Gas | 55
Downscaling[REMIND-MAgPIE 3.2-4.6 IntegratedPhysicalDamages (95th-high)] | Below 2°C | IND | Secondary Energy¦Electricity¦Gas | EJ/yr | Secondary Energy¦Electricity¦Gas | elec_co2 |  | 2090 | 0 | Secondary Energy¦Electricity¦Gas | 55
Downscaling[REMIND-MAgPIE 3.2-4.6 IntegratedPhysicalDamages (95th-high)] | Below 2°C | IND | Secondary Energy¦Electricity¦Gas | EJ/yr | Secondary Energy¦Electricity¦Gas | elec_co2 |  | 2095 | 0 | Secondary Energy¦Electricity¦Gas | 55
Downscaling[REMIND-MAgPIE 3.2-4.6 IntegratedPhysicalDamages (95th-high)] | Below 2°C | IND | Secondary Energy¦Electricity¦Gas | EJ/yr | Secondary Energy¦Electricity¦Gas | elec_co2 |  | 2100 | 0 | Secondary Energy¦Electricity¦Gas | 55
Downscaling[REMIND-MAgPIE 3.2-4.6 IntegratedPhysicalDamages (95th-high)] | Below 2°C | IND | Secondary Energy¦Electricity¦Oil | EJ/yr | Secondary Energy¦Electricity¦Oil | elec_co2 |  | 2020 | 0.0123 | Secondary Energy¦Electricity¦Oil | 70
Downscaling[REMIND-MAgPIE 3.2-4.6 IntegratedPhysicalDamages (95th-high)] | Below 2°C | IND | Secondary Energy¦Electricity¦Oil | EJ/yr | Secondary Energy¦Electricity¦Oil | elec_co2 |  | 2025 | 0.0094 | Secondary Energy¦Electricity¦Oil | 70
Downscaling[REMIND-MAgPIE 3.2-4.6 IntegratedPhysicalDamages (95th-high)] | Below 2°C | IND | Secondary Energy¦Electricity¦Oil | EJ/yr | Secondary Energy¦Electricity¦Oil | elec_co2 |  | 2030 | 0.0041 | Secondary Energy¦Electricity¦Oil | 70
Downscaling[REMIND-MAgPIE 3.2-4.6 IntegratedPhysicalDamages (95th-high)] | Below 2°C | IND | Secondary Energy¦Electricity¦Oil | EJ/yr | Secondary Energy¦Electricity¦Oil | elec_co2 |  | 2035 | 0 | Secondary Energy¦Electricity¦Oil | 70
Downscaling[REMIND-MAgPIE 3.2-4.6 IntegratedPhysicalDamages (95th-high)] | Below 2°C | IND | Secondary Energy¦Electricity¦Oil | EJ/yr | Secondary Energy¦Electricity¦Oil | elec_co2 |  | 2040 | 0 | Secondary Energy¦Electricity¦Oil | 70
Downscaling[REMIND-MAgPIE 3.2-4.6 IntegratedPhysicalDamages (95th-high)] | Below 2°C | IND | Secondary Energy¦Electricity¦Oil | EJ/yr | Secondary Energy¦Electricity¦Oil | elec_co2 |  | 2045 | 0 | Secondary Energy¦Electricity¦Oil | 70
Downscaling[REMIND-MAgPIE 3.2-4.6 IntegratedPhysicalDamages (95th-high)] | Below 2°C | IND | Secondary Energy¦Electricity¦Oil | EJ/yr | Secondary Energy¦Electricity¦Oil | elec_co2 |  | 2050 | 0 | Secondary Energy¦Electricity¦Oil | 70
Downscaling[REMIND-MAgPIE 3.2-4.6 IntegratedPhysicalDamages (95th-high)] | Below 2°C | IND | Secondary Energy¦Electricity¦Oil | EJ/yr | Secondary Energy¦Electricity¦Oil | elec_co2 |  | 2055 | 0 | Secondary Energy¦Electricity¦Oil | 70
Downscaling[REMIND-MAgPIE 3.2-4.6 IntegratedPhysicalDamages (95th-high)] | Below 2°C | IND | Secondary Energy¦Electricity¦Oil | EJ/yr | Secondary Energy¦Electricity¦Oil | elec_co2 |  | 2060 | 0 | Secondary Energy¦Electricity¦Oil | 70
Downscaling[REMIND-MAgPIE 3.2-4.6 IntegratedPhysicalDamages (95th-high)] | Below 2°C | IND | Secondary Energy¦Electricity¦Oil | EJ/yr | Secondary Energy¦Electricity¦Oil | elec_co2 |  | 2065 | 0 | Secondary Energy¦Electricity¦Oil | 70
Downscaling[REMIND-MAgPIE 3.2-4.6 IntegratedPhysicalDamages (95th-high)] | Below 2°C | IND | Secondary Energy¦Electricity¦Oil | EJ/yr | Secondary Energy¦Electricity¦Oil | elec_co2 |  | 2070 | 0 | Secondary Energy¦Electricity¦Oil | 70
Downscaling[REMIND-MAgPIE 3.2-4.6 IntegratedPhysicalDamages (95th-high)] | Below 2°C | IND | Secondary Energy¦Electricity¦Oil | EJ/yr | Secondary Energy¦Electricity¦Oil | elec_co2 |  | 2075 | 0 | Secondary Energy¦Electricity¦Oil | 70
Downscaling[REMIND-MAgPIE 3.2-4.6 IntegratedPhysicalDamages (95th-high)] | Below 2°C | IND | Secondary Energy¦Electricity¦Oil | EJ/yr | Secondary Energy¦Electricity¦Oil | elec_co2 |  | 2080 | 0 | Secondary Energy¦Electricity¦Oil | 70
Downscaling[REMIND-MAgPIE 3.2-4.6 IntegratedPhysicalDamages (95th-high)] | Below 2°C | IND | Secondary Energy¦Electricity¦Oil | EJ/yr | Secondary Energy¦Electricity¦Oil | elec_co2 |  | 2085 | 0 | Secondary Energy¦Electricity¦Oil | 70
Downscaling[REMIND-MAgPIE 3.2-4.6 IntegratedPhysicalDamages (95th-high)] | Below 2°C | IND | Secondary Energy¦Electricity¦Oil | EJ/yr | Secondary Energy¦Electricity¦Oil | elec_co2 |  | 2090 | 0 | Secondary Energy¦Electricity¦Oil | 70
Downscaling[REMIND-MAgPIE 3.2-4.6 IntegratedPhysicalDamages (95th-high)] | Below 2°C | IND | Secondary Energy¦Electricity¦Oil | EJ/yr | Secondary Energy¦Electricity¦Oil | elec_co2 |  | 2095 | 0 | Secondary Energy¦Electricity¦Oil | 70
Downscaling[REMIND-MAgPIE 3.2-4.6 IntegratedPhysicalDamages (95th-high)] | Below 2°C | IND | Secondary Energy¦Electricity¦Oil | EJ/yr | Secondary Energy¦Electricity¦Oil | elec_co2 |  | 2100 | 0 | Secondary Energy¦Electricity¦Oil | 70
Downscaling[REMIND-MAgPIE 3.2-4.6 IntegratedPhysicalDamages (95th-high)] | Below 2°C | IND | Price¦Primary Energy¦Biomass | US$2010/GJ | Price¦Primary Energy¦Biomass | fuel_supply | bioenergy | 2020 | 5.3799 | Price¦Primary Energy¦Biomass
Downscaling[REMIND-MAgPIE 3.2-4.6 IntegratedPhysicalDamages (95th-high)] | Below 2°C | IND | Price¦Primary Energy¦Biomass | US$2010/GJ | Price¦Primary Energy¦Biomass | fuel_supply | bioenergy | 2025 | 5.8288 | Price¦Primary Energy¦Biomass
Downscaling[REMIND-MAgPIE 3.2-4.6 IntegratedPhysicalDamages (95th-high)] | Below 2°C | IND | Price¦Primary Energy¦Biomass | US$2010/GJ | Price¦Primary Energy¦Biomass | fuel_supply | bioenergy | 2030 | 5.8674 | Price¦Primary Energy¦Biomass
Downscaling[REMIND-MAgPIE 3.2-4.6 IntegratedPhysicalDamages (95th-high)] | Below 2°C | IND | Price¦Primary Energy¦Biomass | US$2010/GJ | Price¦Primary Energy¦Biomass | fuel_supply | bioenergy | 2035 | 6.2736 | Price¦Primary Energy¦Biomass
Downscaling[REMIND-MAgPIE 3.2-4.6 IntegratedPhysicalDamages (95th-high)] | Below 2°C | IND | Price¦Primary Energy¦Biomass | US$2010/GJ | Price¦Primary Energy¦Biomass | fuel_supply | bioenergy | 2040 | 7.5656 | Price¦Primary Energy¦Biomass
Downscaling[REMIND-MAgPIE 3.2-4.6 IntegratedPhysicalDamages (95th-high)] | Below 2°C | IND | Price¦Primary Energy¦Biomass | US$2010/GJ | Price¦Primary Energy¦Biomass | fuel_supply | bioenergy | 2045 | 6.9854 | Price¦Primary Energy¦Biomass
Downscaling[REMIND-MAgPIE 3.2-4.6 IntegratedPhysicalDamages (95th-high)] | Below 2°C | IND | Price¦Primary Energy¦Biomass | US$2010/GJ | Price¦Primary Energy¦Biomass | fuel_supply | bioenergy | 2050 | 7.5674 | Price¦Primary Energy¦Biomass
Downscaling[REMIND-MAgPIE 3.2-4.6 IntegratedPhysicalDamages (95th-high)] | Below 2°C | IND | Price¦Primary Energy¦Biomass | US$2010/GJ | Price¦Primary Energy¦Biomass | fuel_supply | bioenergy | 2055 | 8.5049 | Price¦Primary Energy¦Biomass
Downscaling[REMIND-MAgPIE 3.2-4.6 IntegratedPhysicalDamages (95th-high)] | Below 2°C | IND | Price¦Primary Energy¦Biomass | US$2010/GJ | Price¦Primary Energy¦Biomass | fuel_supply | bioenergy | 2060 | 12.7255 | Price¦Primary Energy¦Biomass
Downscaling[REMIND-MAgPIE 3.2-4.6 IntegratedPhysicalDamages (95th-high)] | Below 2°C | IND | Price¦Primary Energy¦Biomass | US$2010/GJ | Price¦Primary Energy¦Biomass | fuel_supply | bioenergy | 2065 | 12.2887 | Price¦Primary Energy¦Biomass
Downscaling[REMIND-MAgPIE 3.2-4.6 IntegratedPhysicalDamages (95th-high)] | Below 2°C | IND | Price¦Primary Energy¦Biomass | US$2010/GJ | Price¦Primary Energy¦Biomass | fuel_supply | bioenergy | 2070 | 11.8519 | Price¦Primary Energy¦Biomass
Downscaling[REMIND-MAgPIE 3.2-4.6 IntegratedPhysicalDamages (95th-high)] | Below 2°C | IND | Price¦Primary Energy¦Biomass | US$2010/GJ | Price¦Primary Energy¦Biomass | fuel_supply | bioenergy | 2075 | 12.9836 | Price¦Primary Energy¦Biomass
Downscaling[REMIND-MAgPIE 3.2-4.6 IntegratedPhysicalDamages (95th-high)] | Below 2°C | IND | Price¦Primary Energy¦Biomass | US$2010/GJ | Price¦Primary Energy¦Biomass | fuel_supply | bioenergy | 2080 | 14.1152 | Price¦Primary Energy¦Biomass
Downscaling[REMIND-MAgPIE 3.2-4.6 IntegratedPhysicalDamages (95th-high)] | Below 2°C | IND | Price¦Primary Energy¦Biomass | US$2010/GJ | Price¦Primary Energy¦Biomass | fuel_supply | bioenergy | 2085 | 14.801 | Price¦Primary Energy¦Biomass
Downscaling[REMIND-MAgPIE 3.2-4.6 IntegratedPhysicalDamages (95th-high)] | Below 2°C | IND | Price¦Primary Energy¦Biomass | US$2010/GJ | Price¦Primary Energy¦Biomass | fuel_supply | bioenergy | 2090 | 15.4867 | Price¦Primary Energy¦Biomass
Downscaling[REMIND-MAgPIE 3.2-4.6 IntegratedPhysicalDamages (95th-high)] | Below 2°C | IND | Price¦Primary Energy¦Biomass | US$2010/GJ | Price¦Primary Energy¦Biomass | fuel_supply | bioenergy | 2095 | 15.7785 | Price¦Primary Energy¦Biomass
Downscaling[REMIND-MAgPIE 3.2-4.6 IntegratedPhysicalDamages (95th-high)] | Below 2°C | IND | Price¦Primary Energy¦Biomass | US$2010/GJ | Price¦Primary Energy¦Biomass | fuel_supply | bioenergy | 2100 | 16.0704 | Price¦Primary Energy¦Biomass
Downscaling[REMIND-MAgPIE 3.2-4.6 IntegratedPhysicalDamages (95th-high)] | Below 2°C | IND | Price¦Primary Energy¦Coal | US$2010/GJ | Price¦Primary Energy¦Coal | fuel_supply | coal | 2020 | 2.0344 | Price¦Primary Energy¦Coal
Downscaling[REMIND-MAgPIE 3.2-4.6 IntegratedPhysicalDamages (95th-high)] | Below 2°C | IND | Price¦Primary Energy¦Coal | US$2010/GJ | Price¦Primary Energy¦Coal | fuel_supply | coal | 2025 | 2.3613 | Price¦Primary Energy¦Coal
Downscaling[REMIND-MAgPIE 3.2-4.6 IntegratedPhysicalDamages (95th-high)] | Below 2°C | IND | Price¦Primary Energy¦Coal | US$2010/GJ | Price¦Primary Energy¦Coal | fuel_supply | coal | 2030 | 1.636 | Price¦Primary Energy¦Coal
Downscaling[REMIND-MAgPIE 3.2-4.6 IntegratedPhysicalDamages (95th-high)] | Below 2°C | IND | Price¦Primary Energy¦Coal | US$2010/GJ | Price¦Primary Energy¦Coal | fuel_supply | coal | 2035 | 1.3335 | Price¦Primary Energy¦Coal
Downscaling[REMIND-MAgPIE 3.2-4.6 IntegratedPhysicalDamages (95th-high)] | Below 2°C | IND | Price¦Primary Energy¦Coal | US$2010/GJ | Price¦Primary Energy¦Coal | fuel_supply | coal | 2040 | 1.329 | Price¦Primary Energy¦Coal
Downscaling[REMIND-MAgPIE 3.2-4.6 IntegratedPhysicalDamages (95th-high)] | Below 2°C | IND | Price¦Primary Energy¦Coal | US$2010/GJ | Price¦Primary Energy¦Coal | fuel_supply | coal | 2045 | 1.3561 | Price¦Primary Energy¦Coal
Downscaling[REMIND-MAgPIE 3.2-4.6 IntegratedPhysicalDamages (95th-high)] | Below 2°C | IND | Price¦Primary Energy¦Coal | US$2010/GJ | Price¦Primary Energy¦Coal | fuel_supply | coal | 2050 | 1.5891 | Price¦Primary Energy¦Coal
Downscaling[REMIND-MAgPIE 3.2-4.6 IntegratedPhysicalDamages (95th-high)] | Below 2°C | IND | Price¦Primary Energy¦Coal | US$2010/GJ | Price¦Primary Energy¦Coal | fuel_supply | coal | 2055 | 1.3658 | Price¦Primary Energy¦Coal
Downscaling[REMIND-MAgPIE 3.2-4.6 IntegratedPhysicalDamages (95th-high)] | Below 2°C | IND | Price¦Primary Energy¦Coal | US$2010/GJ | Price¦Primary Energy¦Coal | fuel_supply | coal | 2060 | 1.8623 | Price¦Primary Energy¦Coal
Downscaling[REMIND-MAgPIE 3.2-4.6 IntegratedPhysicalDamages (95th-high)] | Below 2°C | IND | Price¦Primary Energy¦Coal | US$2010/GJ | Price¦Primary Energy¦Coal | fuel_supply | coal | 2065 | 1.8451 | Price¦Primary Energy¦Coal
Downscaling[REMIND-MAgPIE 3.2-4.6 IntegratedPhysicalDamages (95th-high)] | Below 2°C | IND | Price¦Primary Energy¦Coal | US$2010/GJ | Price¦Primary Energy¦Coal | fuel_supply | coal | 2070 | 1.8278 | Price¦Primary Energy¦Coal
Downscaling[REMIND-MAgPIE 3.2-4.6 IntegratedPhysicalDamages (95th-high)] | Below 2°C | IND | Price¦Primary Energy¦Coal | US$2010/GJ | Price¦Primary Energy¦Coal | fuel_supply | coal | 2075 | 1.8341 | Price¦Primary Energy¦Coal
Downscaling[REMIND-MAgPIE 3.2-4.6 IntegratedPhysicalDamages (95th-high)] | Below 2°C | IND | Price¦Primary Energy¦Coal | US$2010/GJ | Price¦Primary Energy¦Coal | fuel_supply | coal | 2080 | 1.8404 | Price¦Primary Energy¦Coal
Downscaling[REMIND-MAgPIE 3.2-4.6 IntegratedPhysicalDamages (95th-high)] | Below 2°C | IND | Price¦Primary Energy¦Coal | US$2010/GJ | Price¦Primary Energy¦Coal | fuel_supply | coal | 2085 | 1.8694 | Price¦Primary Energy¦Coal
Downscaling[REMIND-MAgPIE 3.2-4.6 IntegratedPhysicalDamages (95th-high)] | Below 2°C | IND | Price¦Primary Energy¦Coal | US$2010/GJ | Price¦Primary Energy¦Coal | fuel_supply | coal | 2090 | 1.8985 | Price¦Primary Energy¦Coal
Downscaling[REMIND-MAgPIE 3.2-4.6 IntegratedPhysicalDamages (95th-high)] | Below 2°C | IND | Price¦Primary Energy¦Coal | US$2010/GJ | Price¦Primary Energy¦Coal | fuel_supply | coal | 2095 | 1.7854 | Price¦Primary Energy¦Coal
Downscaling[REMIND-MAgPIE 3.2-4.6 IntegratedPhysicalDamages (95th-high)] | Below 2°C | IND | Price¦Primary Energy¦Coal | US$2010/GJ | Price¦Primary Energy¦Coal | fuel_supply | coal | 2100 | 1.6724 | Price¦Primary Energy¦Coal
Downscaling[REMIND-MAgPIE 3.2-4.6 IntegratedPhysicalDamages (95th-high)] | Below 2°C | IND | Price¦Primary Energy¦Gas | US$2010/GJ | Price¦Primary Energy¦Gas | fuel_supply | gas | 2020 | 3.9711 | Price¦Primary Energy¦Gas
Downscaling[REMIND-MAgPIE 3.2-4.6 IntegratedPhysicalDamages (95th-high)] | Below 2°C | IND | Price¦Primary Energy¦Gas | US$2010/GJ | Price¦Primary Energy¦Gas | fuel_supply | gas | 2025 | 4.7905 | Price¦Primary Energy¦Gas
Downscaling[REMIND-MAgPIE 3.2-4.6 IntegratedPhysicalDamages (95th-high)] | Below 2°C | IND | Price¦Primary Energy¦Gas | US$2010/GJ | Price¦Primary Energy¦Gas | fuel_supply | gas | 2030 | 4.7936 | Price¦Primary Energy¦Gas
Downscaling[REMIND-MAgPIE 3.2-4.6 IntegratedPhysicalDamages (95th-high)] | Below 2°C | IND | Price¦Primary Energy¦Gas | US$2010/GJ | Price¦Primary Energy¦Gas | fuel_supply | gas | 2035 | 5.3132 | Price¦Primary Energy¦Gas
Downscaling[REMIND-MAgPIE 3.2-4.6 IntegratedPhysicalDamages (95th-high)] | Below 2°C | IND | Price¦Primary Energy¦Gas | US$2010/GJ | Price¦Primary Energy¦Gas | fuel_supply | gas | 2040 | 5.0059 | Price¦Primary Energy¦Gas
Downscaling[REMIND-MAgPIE 3.2-4.6 IntegratedPhysicalDamages (95th-high)] | Below 2°C | IND | Price¦Primary Energy¦Gas | US$2010/GJ | Price¦Primary Energy¦Gas | fuel_supply | gas | 2045 | 4.736 | Price¦Primary Energy¦Gas
Downscaling[REMIND-MAgPIE 3.2-4.6 IntegratedPhysicalDamages (95th-high)] | Below 2°C | IND | Price¦Primary Energy¦Gas | US$2010/GJ | Price¦Primary Energy¦Gas | fuel_supply | gas | 2050 | 4.7195 | Price¦Primary Energy¦Gas
Downscaling[REMIND-MAgPIE 3.2-4.6 IntegratedPhysicalDamages (95th-high)] | Below 2°C | IND | Price¦Primary Energy¦Gas | US$2010/GJ | Price¦Primary Energy¦Gas | fuel_supply | gas | 2055 | 4.4659 | Price¦Primary Energy¦Gas
Downscaling[REMIND-MAgPIE 3.2-4.6 IntegratedPhysicalDamages (95th-high)] | Below 2°C | IND | Price¦Primary Energy¦Gas | US$2010/GJ | Price¦Primary Energy¦Gas | fuel_supply | gas | 2060 | 5.7841 | Price¦Primary Energy¦Gas
Downscaling[REMIND-MAgPIE 3.2-4.6 IntegratedPhysicalDamages (95th-high)] | Below 2°C | IND | Price¦Primary Energy¦Gas | US$2010/GJ | Price¦Primary Energy¦Gas | fuel_supply | gas | 2065 | 5.5088 | Price¦Primary Energy¦Gas
Downscaling[REMIND-MAgPIE 3.2-4.6 IntegratedPhysicalDamages (95th-high)] | Below 2°C | IND | Price¦Primary Energy¦Gas | US$2010/GJ | Price¦Primary Energy¦Gas | fuel_supply | gas | 2070 | 5.2335 | Price¦Primary Energy¦Gas
Downscaling[REMIND-MAgPIE 3.2-4.6 IntegratedPhysicalDamages (95th-high)] | Below 2°C | IND | Price¦Primary Energy¦Gas | US$2010/GJ | Price¦Primary Energy¦Gas | fuel_supply | gas | 2075 | 5.0614 | Price¦Primary Energy¦Gas
Downscaling[REMIND-MAgPIE 3.2-4.6 IntegratedPhysicalDamages (95th-high)] | Below 2°C | IND | Price¦Primary Energy¦Gas | US$2010/GJ | Price¦Primary Energy¦Gas | fuel_supply | gas | 2080 | 4.8892 | Price¦Primary Energy¦Gas
Downscaling[REMIND-MAgPIE 3.2-4.6 IntegratedPhysicalDamages (95th-high)] | Below 2°C | IND | Price¦Primary Energy¦Gas | US$2010/GJ | Price¦Primary Energy¦Gas | fuel_supply | gas | 2085 | 4.9845 | Price¦Primary Energy¦Gas
Downscaling[REMIND-MAgPIE 3.2-4.6 IntegratedPhysicalDamages (95th-high)] | Below 2°C | IND | Price¦Primary Energy¦Gas | US$2010/GJ | Price¦Primary Energy¦Gas | fuel_supply | gas | 2090 | 5.0798 | Price¦Primary Energy¦Gas
Downscaling[REMIND-MAgPIE 3.2-4.6 IntegratedPhysicalDamages (95th-high)] | Below 2°C | IND | Price¦Primary Energy¦Gas | US$2010/GJ | Price¦Primary Energy¦Gas | fuel_supply | gas | 2095 | 5.0135 | Price¦Primary Energy¦Gas
Downscaling[REMIND-MAgPIE 3.2-4.6 IntegratedPhysicalDamages (95th-high)] | Below 2°C | IND | Price¦Primary Energy¦Gas | US$2010/GJ | Price¦Primary Energy¦Gas | fuel_supply | gas | 2100 | 4.9471 | Price¦Primary Energy¦Gas
Downscaling[REMIND-MAgPIE 3.2-4.6 IntegratedPhysicalDamages (95th-high)] | Below 2°C | IND | Price¦Secondary Energy¦Liquids¦Oil | US$2010/GJ | Price¦Secondary Energy¦Liquids¦Oil | fuel_supply | oil | 2020 | 66.417 | Price¦Secondary Energy¦Liquids¦Oil
Downscaling[REMIND-MAgPIE 3.2-4.6 IntegratedPhysicalDamages (95th-high)] | Below 2°C | IND | Price¦Secondary Energy¦Liquids¦Oil | US$2010/GJ | Price¦Secondary Energy¦Liquids¦Oil | fuel_supply | oil | 2025 | 64.3059 | Price¦Secondary Energy¦Liquids¦Oil
Downscaling[REMIND-MAgPIE 3.2-4.6 IntegratedPhysicalDamages (95th-high)] | Below 2°C | IND | Price¦Secondary Energy¦Liquids¦Oil | US$2010/GJ | Price¦Secondary Energy¦Liquids¦Oil | fuel_supply | oil | 2030 | 86.9192 | Price¦Secondary Energy¦Liquids¦Oil
Downscaling[REMIND-MAgPIE 3.2-4.6 IntegratedPhysicalDamages (95th-high)] | Below 2°C | IND | Price¦Secondary Energy¦Liquids¦Oil | US$2010/GJ | Price¦Secondary Energy¦Liquids¦Oil | fuel_supply | oil | 2035 | 86.6715 | Price¦Secondary Energy¦Liquids¦Oil
Downscaling[REMIND-MAgPIE 3.2-4.6 IntegratedPhysicalDamages (95th-high)] | Below 2°C | IND | Price¦Secondary Energy¦Liquids¦Oil | US$2010/GJ | Price¦Secondary Energy¦Liquids¦Oil | fuel_supply | oil | 2040 | 90.9221 | Price¦Secondary Energy¦Liquids¦Oil
Downscaling[REMIND-MAgPIE 3.2-4.6 IntegratedPhysicalDamages (95th-high)] | Below 2°C | IND | Price¦Secondary Energy¦Liquids¦Oil | US$2010/GJ | Price¦Secondary Energy¦Liquids¦Oil | fuel_supply | oil | 2045 | 100.8214 | Price¦Secondary Energy¦Liquids¦Oil
Downscaling[REMIND-MAgPIE 3.2-4.6 IntegratedPhysicalDamages (95th-high)] | Below 2°C | IND | Price¦Secondary Energy¦Liquids¦Oil | US$2010/GJ | Price¦Secondary Energy¦Liquids¦Oil | fuel_supply | oil | 2050 | 102.8106 | Price¦Secondary Energy¦Liquids¦Oil
Downscaling[REMIND-MAgPIE 3.2-4.6 IntegratedPhysicalDamages (95th-high)] | Below 2°C | IND | Price¦Secondary Energy¦Liquids¦Oil | US$2010/GJ | Price¦Secondary Energy¦Liquids¦Oil | fuel_supply | oil | 2055 | 106.8911 | Price¦Secondary Energy¦Liquids¦Oil
Downscaling[REMIND-MAgPIE 3.2-4.6 IntegratedPhysicalDamages (95th-high)] | Below 2°C | IND | Price¦Secondary Energy¦Liquids¦Oil | US$2010/GJ | Price¦Secondary Energy¦Liquids¦Oil | fuel_supply | oil | 2060 | 186.3096 | Price¦Secondary Energy¦Liquids¦Oil
Downscaling[REMIND-MAgPIE 3.2-4.6 IntegratedPhysicalDamages (95th-high)] | Below 2°C | IND | Price¦Secondary Energy¦Liquids¦Oil | US$2010/GJ | Price¦Secondary Energy¦Liquids¦Oil | fuel_supply | oil | 2065 | 217.4389 | Price¦Secondary Energy¦Liquids¦Oil
Downscaling[REMIND-MAgPIE 3.2-4.6 IntegratedPhysicalDamages (95th-high)] | Below 2°C | IND | Price¦Secondary Energy¦Liquids¦Oil | US$2010/GJ | Price¦Secondary Energy¦Liquids¦Oil | fuel_supply | oil | 2070 | 248.5682 | Price¦Secondary Energy¦Liquids¦Oil
Downscaling[REMIND-MAgPIE 3.2-4.6 IntegratedPhysicalDamages (95th-high)] | Below 2°C | IND | Price¦Secondary Energy¦Liquids¦Oil | US$2010/GJ | Price¦Secondary Energy¦Liquids¦Oil | fuel_supply | oil | 2075 | 261.8196 | Price¦Secondary Energy¦Liquids¦Oil
Downscaling[REMIND-MAgPIE 3.2-4.6 IntegratedPhysicalDamages (95th-high)] | Below 2°C | IND | Price¦Secondary Energy¦Liquids¦Oil | US$2010/GJ | Price¦Secondary Energy¦Liquids¦Oil | fuel_supply | oil | 2080 | 275.071 | Price¦Secondary Energy¦Liquids¦Oil
Downscaling[REMIND-MAgPIE 3.2-4.6 IntegratedPhysicalDamages (95th-high)] | Below 2°C | IND | Price¦Secondary Energy¦Liquids¦Oil | US$2010/GJ | Price¦Secondary Energy¦Liquids¦Oil | fuel_supply | oil | 2085 | 287.3642 | Price¦Secondary Energy¦Liquids¦Oil
Downscaling[REMIND-MAgPIE 3.2-4.6 IntegratedPhysicalDamages (95th-high)] | Below 2°C | IND | Price¦Secondary Energy¦Liquids¦Oil | US$2010/GJ | Price¦Secondary Energy¦Liquids¦Oil | fuel_supply | oil | 2090 | 299.6573 | Price¦Secondary Energy¦Liquids¦Oil
Downscaling[REMIND-MAgPIE 3.2-4.6 IntegratedPhysicalDamages (95th-high)] | Below 2°C | IND | Price¦Secondary Energy¦Liquids¦Oil | US$2010/GJ | Price¦Secondary Energy¦Liquids¦Oil | fuel_supply | oil | 2095 | 352.9627 | Price¦Secondary Energy¦Liquids¦Oil
Downscaling[REMIND-MAgPIE 3.2-4.6 IntegratedPhysicalDamages (95th-high)] | Below 2°C | IND | Price¦Secondary Energy¦Liquids¦Oil | US$2010/GJ | Price¦Secondary Energy¦Liquids¦Oil | fuel_supply | oil | 2100 | 406.2681 | Price¦Secondary Energy¦Liquids¦Oil
Downscaling[REMIND-MAgPIE 3.2-4.6 IntegratedPhysicalDamages (95th-high)] | Below 2°C | IND | Emissions¦CO2 | Mt CO2/yr | Emissions¦CO2 | scenarios - CO2 abatement | CO2 | 2020 | 3494.8929 | Emissions¦CO2
Downscaling[REMIND-MAgPIE 3.2-4.6 IntegratedPhysicalDamages (95th-high)] | Below 2°C | IND | Emissions¦CO2 | Mt CO2/yr | Emissions¦CO2 | scenarios - CO2 abatement | CO2 | 2025 | 3793.3563 | Emissions¦CO2
Downscaling[REMIND-MAgPIE 3.2-4.6 IntegratedPhysicalDamages (95th-high)] | Below 2°C | IND | Emissions¦CO2 | Mt CO2/yr | Emissions¦CO2 | scenarios - CO2 abatement | CO2 | 2030 | 2922.5705 | Emissions¦CO2
Downscaling[REMIND-MAgPIE 3.2-4.6 IntegratedPhysicalDamages (95th-high)] | Below 2°C | IND | Emissions¦CO2 | Mt CO2/yr | Emissions¦CO2 | scenarios - CO2 abatement | CO2 | 2035 | 2183.0884 | Emissions¦CO2
Downscaling[REMIND-MAgPIE 3.2-4.6 IntegratedPhysicalDamages (95th-high)] | Below 2°C | IND | Emissions¦CO2 | Mt CO2/yr | Emissions¦CO2 | scenarios - CO2 abatement | CO2 | 2040 | 1729.0748 | Emissions¦CO2
Downscaling[REMIND-MAgPIE 3.2-4.6 IntegratedPhysicalDamages (95th-high)] | Below 2°C | IND | Emissions¦CO2 | Mt CO2/yr | Emissions¦CO2 | scenarios - CO2 abatement | CO2 | 2045 | 1496.4196 | Emissions¦CO2
Downscaling[REMIND-MAgPIE 3.2-4.6 IntegratedPhysicalDamages (95th-high)] | Below 2°C | IND | Emissions¦CO2 | Mt CO2/yr | Emissions¦CO2 | scenarios - CO2 abatement | CO2 | 2050 | 1290.7837 | Emissions¦CO2
Downscaling[REMIND-MAgPIE 3.2-4.6 IntegratedPhysicalDamages (95th-high)] | Below 2°C | IND | Emissions¦CO2 | Mt CO2/yr | Emissions¦CO2 | scenarios - CO2 abatement | CO2 | 2055 | 1140.1592 | Emissions¦CO2
Downscaling[REMIND-MAgPIE 3.2-4.6 IntegratedPhysicalDamages (95th-high)] | Below 2°C | IND | Emissions¦CO2 | Mt CO2/yr | Emissions¦CO2 | scenarios - CO2 abatement | CO2 | 2060 | 1107.4592 | Emissions¦CO2
Downscaling[REMIND-MAgPIE 3.2-4.6 IntegratedPhysicalDamages (95th-high)] | Below 2°C | IND | Emissions¦CO2 | Mt CO2/yr | Emissions¦CO2 | scenarios - CO2 abatement | CO2 | 2065 | 1072.9185 | Emissions¦CO2
Downscaling[REMIND-MAgPIE 3.2-4.6 IntegratedPhysicalDamages (95th-high)] | Below 2°C | IND | Emissions¦CO2 | Mt CO2/yr | Emissions¦CO2 | scenarios - CO2 abatement | CO2 | 2070 | 1038.3777 | Emissions¦CO2
Downscaling[REMIND-MAgPIE 3.2-4.6 IntegratedPhysicalDamages (95th-high)] | Below 2°C | IND | Emissions¦CO2 | Mt CO2/yr | Emissions¦CO2 | scenarios - CO2 abatement | CO2 | 2075 | 985.1632 | Emissions¦CO2
Downscaling[REMIND-MAgPIE 3.2-4.6 IntegratedPhysicalDamages (95th-high)] | Below 2°C | IND | Emissions¦CO2 | Mt CO2/yr | Emissions¦CO2 | scenarios - CO2 abatement | CO2 | 2080 | 931.9485 | Emissions¦CO2
Downscaling[REMIND-MAgPIE 3.2-4.6 IntegratedPhysicalDamages (95th-high)] | Below 2°C | IND | Emissions¦CO2 | Mt CO2/yr | Emissions¦CO2 | scenarios - CO2 abatement | CO2 | 2085 | 853.8208 | Emissions¦CO2
Downscaling[REMIND-MAgPIE 3.2-4.6 IntegratedPhysicalDamages (95th-high)] | Below 2°C | IND | Emissions¦CO2 | Mt CO2/yr | Emissions¦CO2 | scenarios - CO2 abatement | CO2 | 2090 | 775.6931 | Emissions¦CO2
Downscaling[REMIND-MAgPIE 3.2-4.6 IntegratedPhysicalDamages (95th-high)] | Below 2°C | IND | Emissions¦CO2 | Mt CO2/yr | Emissions¦CO2 | scenarios - CO2 abatement | CO2 | 2095 | 652.7173 | Emissions¦CO2
Downscaling[REMIND-MAgPIE 3.2-4.6 IntegratedPhysicalDamages (95th-high)] | Below 2°C | IND | Emissions¦CO2 | Mt CO2/yr | Emissions¦CO2 | scenarios - CO2 abatement | CO2 | 2100 | 529.7417 | Emissions¦CO2
Downscaling[REMIND-MAgPIE 3.2-4.6 IntegratedPhysicalDamages (95th-high)] | Below 2°C | IND | Emissions¦CO2¦Energy | Mt CO2/yr | Emissions¦CO2¦Energy | scenarios - CO2 abatement | CO2 | 2020 | 3055.8958 | Emissions¦CO2¦Energy
Downscaling[REMIND-MAgPIE 3.2-4.6 IntegratedPhysicalDamages (95th-high)] | Below 2°C | IND | Emissions¦CO2¦Energy | Mt CO2/yr | Emissions¦CO2¦Energy | scenarios - CO2 abatement | CO2 | 2025 | 3339.5289 | Emissions¦CO2¦Energy
Downscaling[REMIND-MAgPIE 3.2-4.6 IntegratedPhysicalDamages (95th-high)] | Below 2°C | IND | Emissions¦CO2¦Energy | Mt CO2/yr | Emissions¦CO2¦Energy | scenarios - CO2 abatement | CO2 | 2030 | 2495.4127 | Emissions¦CO2¦Energy
Downscaling[REMIND-MAgPIE 3.2-4.6 IntegratedPhysicalDamages (95th-high)] | Below 2°C | IND | Emissions¦CO2¦Energy | Mt CO2/yr | Emissions¦CO2¦Energy | scenarios - CO2 abatement | CO2 | 2035 | 1800.4676 | Emissions¦CO2¦Energy
Downscaling[REMIND-MAgPIE 3.2-4.6 IntegratedPhysicalDamages (95th-high)] | Below 2°C | IND | Emissions¦CO2¦Energy | Mt CO2/yr | Emissions¦CO2¦Energy | scenarios - CO2 abatement | CO2 | 2040 | 1381.4164 | Emissions¦CO2¦Energy
Downscaling[REMIND-MAgPIE 3.2-4.6 IntegratedPhysicalDamages (95th-high)] | Below 2°C | IND | Emissions¦CO2¦Energy | Mt CO2/yr | Emissions¦CO2¦Energy | scenarios - CO2 abatement | CO2 | 2045 | 1178.3839 | Emissions¦CO2¦Energy
Downscaling[REMIND-MAgPIE 3.2-4.6 IntegratedPhysicalDamages (95th-high)] | Below 2°C | IND | Emissions¦CO2¦Energy | Mt CO2/yr | Emissions¦CO2¦Energy | scenarios - CO2 abatement | CO2 | 2050 | 998.2914 | Emissions¦CO2¦Energy
Downscaling[REMIND-MAgPIE 3.2-4.6 IntegratedPhysicalDamages (95th-high)] | Below 2°C | IND | Emissions¦CO2¦Energy | Mt CO2/yr | Emissions¦CO2¦Energy | scenarios - CO2 abatement | CO2 | 2055 | 861.4313 | Emissions¦CO2¦Energy
Downscaling[REMIND-MAgPIE 3.2-4.6 IntegratedPhysicalDamages (95th-high)] | Below 2°C | IND | Emissions¦CO2¦Energy | Mt CO2/yr | Emissions¦CO2¦Energy | scenarios - CO2 abatement | CO2 | 2060 | 795.9625 | Emissions¦CO2¦Energy
Downscaling[REMIND-MAgPIE 3.2-4.6 IntegratedPhysicalDamages (95th-high)] | Below 2°C | IND | Emissions¦CO2¦Energy | Mt CO2/yr | Emissions¦CO2¦Energy | scenarios - CO2 abatement | CO2 | 2065 | 752.5327 | Emissions¦CO2¦Energy
Downscaling[REMIND-MAgPIE 3.2-4.6 IntegratedPhysicalDamages (95th-high)] | Below 2°C | IND | Emissions¦CO2¦Energy | Mt CO2/yr | Emissions¦CO2¦Energy | scenarios - CO2 abatement | CO2 | 2070 | 709.1028 | Emissions¦CO2¦Energy
Downscaling[REMIND-MAgPIE 3.2-4.6 IntegratedPhysicalDamages (95th-high)] | Below 2°C | IND | Emissions¦CO2¦Energy | Mt CO2/yr | Emissions¦CO2¦Energy | scenarios - CO2 abatement | CO2 | 2075 | 638.897 | Emissions¦CO2¦Energy
Downscaling[REMIND-MAgPIE 3.2-4.6 IntegratedPhysicalDamages (95th-high)] | Below 2°C | IND | Emissions¦CO2¦Energy | Mt CO2/yr | Emissions¦CO2¦Energy | scenarios - CO2 abatement | CO2 | 2080 | 568.6911 | Emissions¦CO2¦Energy
Downscaling[REMIND-MAgPIE 3.2-4.6 IntegratedPhysicalDamages (95th-high)] | Below 2°C | IND | Emissions¦CO2¦Energy | Mt CO2/yr | Emissions¦CO2¦Energy | scenarios - CO2 abatement | CO2 | 2085 | 478.4281 | Emissions¦CO2¦Energy
Downscaling[REMIND-MAgPIE 3.2-4.6 IntegratedPhysicalDamages (95th-high)] | Below 2°C | IND | Emissions¦CO2¦Energy | Mt CO2/yr | Emissions¦CO2¦Energy | scenarios - CO2 abatement | CO2 | 2090 | 388.1651 | Emissions¦CO2¦Energy
Downscaling[REMIND-MAgPIE 3.2-4.6 IntegratedPhysicalDamages (95th-high)] | Below 2°C | IND | Emissions¦CO2¦Energy | Mt CO2/yr | Emissions¦CO2¦Energy | scenarios - CO2 abatement | CO2 | 2095 | 268.2313 | Emissions¦CO2¦Energy
Downscaling[REMIND-MAgPIE 3.2-4.6 IntegratedPhysicalDamages (95th-high)] | Below 2°C | IND | Emissions¦CO2¦Energy | Mt CO2/yr | Emissions¦CO2¦Energy | scenarios - CO2 abatement | CO2 | 2100 | 148.2976 | Emissions¦CO2¦Energy
Downscaling[REMIND-MAgPIE 3.2-4.6 IntegratedPhysicalDamages (95th-high)] | Current Policies | IND | Carbon Sequestration¦CCS | Mt CO2/yr | Carbon Sequestration¦CCS | CCS potential |  | 2020 | 0 | Carbon Sequestration¦CCS
Downscaling[REMIND-MAgPIE 3.2-4.6 IntegratedPhysicalDamages (95th-high)] | Current Policies | IND | Carbon Sequestration¦CCS | Mt CO2/yr | Carbon Sequestration¦CCS | CCS potential |  | 2025 | 0 | Carbon Sequestration¦CCS
Downscaling[REMIND-MAgPIE 3.2-4.6 IntegratedPhysicalDamages (95th-high)] | Current Policies | IND | Carbon Sequestration¦CCS | Mt CO2/yr | Carbon Sequestration¦CCS | CCS potential |  | 2030 | 0 | Carbon Sequestration¦CCS
Downscaling[REMIND-MAgPIE 3.2-4.6 IntegratedPhysicalDamages (95th-high)] | Current Policies | IND | Carbon Sequestration¦CCS | Mt CO2/yr | Carbon Sequestration¦CCS | CCS potential |  | 2035 | 0 | Carbon Sequestration¦CCS
Downscaling[REMIND-MAgPIE 3.2-4.6 IntegratedPhysicalDamages (95th-high)] | Current Policies | IND | Carbon Sequestration¦CCS | Mt CO2/yr | Carbon Sequestration¦CCS | CCS potential |  | 2040 | 0 | Carbon Sequestration¦CCS
Downscaling[REMIND-MAgPIE 3.2-4.6 IntegratedPhysicalDamages (95th-high)] | Current Policies | IND | Carbon Sequestration¦CCS | Mt CO2/yr | Carbon Sequestration¦CCS | CCS potential |  | 2045 | 0 | Carbon Sequestration¦CCS
Downscaling[REMIND-MAgPIE 3.2-4.6 IntegratedPhysicalDamages (95th-high)] | Current Policies | IND | Carbon Sequestration¦CCS | Mt CO2/yr | Carbon Sequestration¦CCS | CCS potential |  | 2050 | 0 | Carbon Sequestration¦CCS
Downscaling[REMIND-MAgPIE 3.2-4.6 IntegratedPhysicalDamages (95th-high)] | Current Policies | IND | Carbon Sequestration¦CCS | Mt CO2/yr | Carbon Sequestration¦CCS | CCS potential |  | 2055 | 0 | Carbon Sequestration¦CCS
Downscaling[REMIND-MAgPIE 3.2-4.6 IntegratedPhysicalDamages (95th-high)] | Current Policies | IND | Carbon Sequestration¦CCS | Mt CO2/yr | Carbon Sequestration¦CCS | CCS potential |  | 2060 | 0 | Carbon Sequestration¦CCS
Downscaling[REMIND-MAgPIE 3.2-4.6 IntegratedPhysicalDamages (95th-high)] | Current Policies | IND | Carbon Sequestration¦CCS | Mt CO2/yr | Carbon Sequestration¦CCS | CCS potential |  | 2065 | 0 | Carbon Sequestration¦CCS
Downscaling[REMIND-MAgPIE 3.2-4.6 IntegratedPhysicalDamages (95th-high)] | Current Policies | IND | Carbon Sequestration¦CCS | Mt CO2/yr | Carbon Sequestration¦CCS | CCS potential |  | 2070 | 0 | Carbon Sequestration¦CCS
Downscaling[REMIND-MAgPIE 3.2-4.6 IntegratedPhysicalDamages (95th-high)] | Current Policies | IND | Carbon Sequestration¦CCS | Mt CO2/yr | Carbon Sequestration¦CCS | CCS potential |  | 2075 | 0 | Carbon Sequestration¦CCS
Downscaling[REMIND-MAgPIE 3.2-4.6 IntegratedPhysicalDamages (95th-high)] | Current Policies | IND | Carbon Sequestration¦CCS | Mt CO2/yr | Carbon Sequestration¦CCS | CCS potential |  | 2080 | 0 | Carbon Sequestration¦CCS
Downscaling[REMIND-MAgPIE 3.2-4.6 IntegratedPhysicalDamages (95th-high)] | Current Policies | IND | Carbon Sequestration¦CCS | Mt CO2/yr | Carbon Sequestration¦CCS | CCS potential |  | 2085 | 0 | Carbon Sequestration¦CCS
Downscaling[REMIND-MAgPIE 3.2-4.6 IntegratedPhysicalDamages (95th-high)] | Current Policies | IND | Carbon Sequestration¦CCS | Mt CO2/yr | Carbon Sequestration¦CCS | CCS potential |  | 2090 | 0 | Carbon Sequestration¦CCS
Downscaling[REMIND-MAgPIE 3.2-4.6 IntegratedPhysicalDamages (95th-high)] | Current Policies | IND | Carbon Sequestration¦CCS | Mt CO2/yr | Carbon Sequestration¦CCS | CCS potential |  | 2095 | 0 | Carbon Sequestration¦CCS
Downscaling[REMIND-MAgPIE 3.2-4.6 IntegratedPhysicalDamages (95th-high)] | Current Policies | IND | Carbon Sequestration¦CCS | Mt CO2/yr | Carbon Sequestration¦CCS | CCS potential |  | 2100 | 0 | Carbon Sequestration¦CCS
Downscaling[REMIND-MAgPIE 3.2-4.6 IntegratedPhysicalDamages (95th-high)] | Current Policies | IND | Final Energy¦Industry¦Electricity | EJ/yr | Final Energy¦Industry¦Electricity | demand_projection | elc_industry | 2020 | 2.717 | Final Energy¦Industry¦Electricity
Downscaling[REMIND-MAgPIE 3.2-4.6 IntegratedPhysicalDamages (95th-high)] | Current Policies | IND | Final Energy¦Industry¦Electricity | EJ/yr | Final Energy¦Industry¦Electricity | demand_projection | elc_industry | 2025 | 3.642 | Final Energy¦Industry¦Electricity
Downscaling[REMIND-MAgPIE 3.2-4.6 IntegratedPhysicalDamages (95th-high)] | Current Policies | IND | Final Energy¦Industry¦Electricity | EJ/yr | Final Energy¦Industry¦Electricity | demand_projection | elc_industry | 2030 | 4.9029 | Final Energy¦Industry¦Electricity
Downscaling[REMIND-MAgPIE 3.2-4.6 IntegratedPhysicalDamages (95th-high)] | Current Policies | IND | Final Energy¦Industry¦Electricity | EJ/yr | Final Energy¦Industry¦Electricity | demand_projection | elc_industry | 2035 | 6.1991 | Final Energy¦Industry¦Electricity
Downscaling[REMIND-MAgPIE 3.2-4.6 IntegratedPhysicalDamages (95th-high)] | Current Policies | IND | Final Energy¦Industry¦Electricity | EJ/yr | Final Energy¦Industry¦Electricity | demand_projection | elc_industry | 2040 | 6.8535 | Final Energy¦Industry¦Electricity
Downscaling[REMIND-MAgPIE 3.2-4.6 IntegratedPhysicalDamages (95th-high)] | Current Policies | IND | Final Energy¦Industry¦Electricity | EJ/yr | Final Energy¦Industry¦Electricity | demand_projection | elc_industry | 2045 | 7.387 | Final Energy¦Industry¦Electricity
Downscaling[REMIND-MAgPIE 3.2-4.6 IntegratedPhysicalDamages (95th-high)] | Current Policies | IND | Final Energy¦Industry¦Electricity | EJ/yr | Final Energy¦Industry¦Electricity | demand_projection | elc_industry | 2050 | 8.1262 | Final Energy¦Industry¦Electricity
Downscaling[REMIND-MAgPIE 3.2-4.6 IntegratedPhysicalDamages (95th-high)] | Current Policies | IND | Final Energy¦Industry¦Electricity | EJ/yr | Final Energy¦Industry¦Electricity | demand_projection | elc_industry | 2055 | 8.6496 | Final Energy¦Industry¦Electricity
Downscaling[REMIND-MAgPIE 3.2-4.6 IntegratedPhysicalDamages (95th-high)] | Current Policies | IND | Final Energy¦Industry¦Electricity | EJ/yr | Final Energy¦Industry¦Electricity | demand_projection | elc_industry | 2060 | 8.9424 | Final Energy¦Industry¦Electricity
Downscaling[REMIND-MAgPIE 3.2-4.6 IntegratedPhysicalDamages (95th-high)] | Current Policies | IND | Final Energy¦Industry¦Electricity | EJ/yr | Final Energy¦Industry¦Electricity | demand_projection | elc_industry | 2065 | 8.9076 | Final Energy¦Industry¦Electricity
Downscaling[REMIND-MAgPIE 3.2-4.6 IntegratedPhysicalDamages (95th-high)] | Current Policies | IND | Final Energy¦Industry¦Electricity | EJ/yr | Final Energy¦Industry¦Electricity | demand_projection | elc_industry | 2070 | 8.8729 | Final Energy¦Industry¦Electricity
Downscaling[REMIND-MAgPIE 3.2-4.6 IntegratedPhysicalDamages (95th-high)] | Current Policies | IND | Final Energy¦Industry¦Electricity | EJ/yr | Final Energy¦Industry¦Electricity | demand_projection | elc_industry | 2075 | 8.6939 | Final Energy¦Industry¦Electricity
Downscaling[REMIND-MAgPIE 3.2-4.6 IntegratedPhysicalDamages (95th-high)] | Current Policies | IND | Final Energy¦Industry¦Electricity | EJ/yr | Final Energy¦Industry¦Electricity | demand_projection | elc_industry | 2080 | 8.5148 | Final Energy¦Industry¦Electricity
Downscaling[REMIND-MAgPIE 3.2-4.6 IntegratedPhysicalDamages (95th-high)] | Current Policies | IND | Final Energy¦Industry¦Electricity | EJ/yr | Final Energy¦Industry¦Electricity | demand_projection | elc_industry | 2085 | 8.1156 | Final Energy¦Industry¦Electricity
Downscaling[REMIND-MAgPIE 3.2-4.6 IntegratedPhysicalDamages (95th-high)] | Current Policies | IND | Final Energy¦Industry¦Electricity | EJ/yr | Final Energy¦Industry¦Electricity | demand_projection | elc_industry | 2090 | 7.7164 | Final Energy¦Industry¦Electricity
Downscaling[REMIND-MAgPIE 3.2-4.6 IntegratedPhysicalDamages (95th-high)] | Current Policies | IND | Final Energy¦Industry¦Electricity | EJ/yr | Final Energy¦Industry¦Electricity | demand_projection | elc_industry | 2095 | 7.225 | Final Energy¦Industry¦Electricity
Downscaling[REMIND-MAgPIE 3.2-4.6 IntegratedPhysicalDamages (95th-high)] | Current Policies | IND | Final Energy¦Industry¦Electricity | EJ/yr | Final Energy¦Industry¦Electricity | demand_projection | elc_industry | 2100 | 6.7337 | Final Energy¦Industry¦Electricity
Downscaling[REMIND-MAgPIE 3.2-4.6 IntegratedPhysicalDamages (95th-high)] | Current Policies | IND | Final Energy¦Residential and Commercial¦Electricity | EJ/yr | Final Energy¦Residential and Commercial¦Electricity | demand_projection | elc_buildings | 2020 | 1.6696 | Final Energy¦Residential and Commercial¦Electricity
Downscaling[REMIND-MAgPIE 3.2-4.6 IntegratedPhysicalDamages (95th-high)] | Current Policies | IND | Final Energy¦Residential and Commercial¦Electricity | EJ/yr | Final Energy¦Residential and Commercial¦Electricity | demand_projection | elc_buildings | 2025 | 2.6733 | Final Energy¦Residential and Commercial¦Electricity
Downscaling[REMIND-MAgPIE 3.2-4.6 IntegratedPhysicalDamages (95th-high)] | Current Policies | IND | Final Energy¦Residential and Commercial¦Electricity | EJ/yr | Final Energy¦Residential and Commercial¦Electricity | demand_projection | elc_buildings | 2030 | 3.9821 | Final Energy¦Residential and Commercial¦Electricity
Downscaling[REMIND-MAgPIE 3.2-4.6 IntegratedPhysicalDamages (95th-high)] | Current Policies | IND | Final Energy¦Residential and Commercial¦Electricity | EJ/yr | Final Energy¦Residential and Commercial¦Electricity | demand_projection | elc_buildings | 2035 | 5.3851 | Final Energy¦Residential and Commercial¦Electricity
Downscaling[REMIND-MAgPIE 3.2-4.6 IntegratedPhysicalDamages (95th-high)] | Current Policies | IND | Final Energy¦Residential and Commercial¦Electricity | EJ/yr | Final Energy¦Residential and Commercial¦Electricity | demand_projection | elc_buildings | 2040 | 6.311 | Final Energy¦Residential and Commercial¦Electricity
Downscaling[REMIND-MAgPIE 3.2-4.6 IntegratedPhysicalDamages (95th-high)] | Current Policies | IND | Final Energy¦Residential and Commercial¦Electricity | EJ/yr | Final Energy¦Residential and Commercial¦Electricity | demand_projection | elc_buildings | 2045 | 7.2008 | Final Energy¦Residential and Commercial¦Electricity
Downscaling[REMIND-MAgPIE 3.2-4.6 IntegratedPhysicalDamages (95th-high)] | Current Policies | IND | Final Energy¦Residential and Commercial¦Electricity | EJ/yr | Final Energy¦Residential and Commercial¦Electricity | demand_projection | elc_buildings | 2050 | 8.626 | Final Energy¦Residential and Commercial¦Electricity
Downscaling[REMIND-MAgPIE 3.2-4.6 IntegratedPhysicalDamages (95th-high)] | Current Policies | IND | Final Energy¦Residential and Commercial¦Electricity | EJ/yr | Final Energy¦Residential and Commercial¦Electricity | demand_projection | elc_buildings | 2055 | 10.106 | Final Energy¦Residential and Commercial¦Electricity
Downscaling[REMIND-MAgPIE 3.2-4.6 IntegratedPhysicalDamages (95th-high)] | Current Policies | IND | Final Energy¦Residential and Commercial¦Electricity | EJ/yr | Final Energy¦Residential and Commercial¦Electricity | demand_projection | elc_buildings | 2060 | 12.774 | Final Energy¦Residential and Commercial¦Electricity
Downscaling[REMIND-MAgPIE 3.2-4.6 IntegratedPhysicalDamages (95th-high)] | Current Policies | IND | Final Energy¦Residential and Commercial¦Electricity | EJ/yr | Final Energy¦Residential and Commercial¦Electricity | demand_projection | elc_buildings | 2065 | 14.6548 | Final Energy¦Residential and Commercial¦Electricity
Downscaling[REMIND-MAgPIE 3.2-4.6 IntegratedPhysicalDamages (95th-high)] | Current Policies | IND | Final Energy¦Residential and Commercial¦Electricity | EJ/yr | Final Energy¦Residential and Commercial¦Electricity | demand_projection | elc_buildings | 2070 | 16.5357 | Final Energy¦Residential and Commercial¦Electricity
Downscaling[REMIND-MAgPIE 3.2-4.6 IntegratedPhysicalDamages (95th-high)] | Current Policies | IND | Final Energy¦Residential and Commercial¦Electricity | EJ/yr | Final Energy¦Residential and Commercial¦Electricity | demand_projection | elc_buildings | 2075 | 18.1776 | Final Energy¦Residential and Commercial¦Electricity
Downscaling[REMIND-MAgPIE 3.2-4.6 IntegratedPhysicalDamages (95th-high)] | Current Policies | IND | Final Energy¦Residential and Commercial¦Electricity | EJ/yr | Final Energy¦Residential and Commercial¦Electricity | demand_projection | elc_buildings | 2080 | 19.8195 | Final Energy¦Residential and Commercial¦Electricity
Downscaling[REMIND-MAgPIE 3.2-4.6 IntegratedPhysicalDamages (95th-high)] | Current Policies | IND | Final Energy¦Residential and Commercial¦Electricity | EJ/yr | Final Energy¦Residential and Commercial¦Electricity | demand_projection | elc_buildings | 2085 | 20.2906 | Final Energy¦Residential and Commercial¦Electricity
Downscaling[REMIND-MAgPIE 3.2-4.6 IntegratedPhysicalDamages (95th-high)] | Current Policies | IND | Final Energy¦Residential and Commercial¦Electricity | EJ/yr | Final Energy¦Residential and Commercial¦Electricity | demand_projection | elc_buildings | 2090 | 20.7617 | Final Energy¦Residential and Commercial¦Electricity
Downscaling[REMIND-MAgPIE 3.2-4.6 IntegratedPhysicalDamages (95th-high)] | Current Policies | IND | Final Energy¦Residential and Commercial¦Electricity | EJ/yr | Final Energy¦Residential and Commercial¦Electricity | demand_projection | elc_buildings | 2095 | 20.2701 | Final Energy¦Residential and Commercial¦Electricity
Downscaling[REMIND-MAgPIE 3.2-4.6 IntegratedPhysicalDamages (95th-high)] | Current Policies | IND | Final Energy¦Residential and Commercial¦Electricity | EJ/yr | Final Energy¦Residential and Commercial¦Electricity | demand_projection | elc_buildings | 2100 | 19.7784 | Final Energy¦Residential and Commercial¦Electricity
Downscaling[REMIND-MAgPIE 3.2-4.6 IntegratedPhysicalDamages (95th-high)] | Current Policies | IND | Final Energy¦Transportation¦Electricity | EJ/yr | Final Energy¦Transportation¦Electricity | demand_projection | elc_transport | 2020 | 0.0936 | Final Energy¦Transportation¦Electricity
Downscaling[REMIND-MAgPIE 3.2-4.6 IntegratedPhysicalDamages (95th-high)] | Current Policies | IND | Final Energy¦Transportation¦Electricity | EJ/yr | Final Energy¦Transportation¦Electricity | demand_projection | elc_transport | 2025 | 0.2203 | Final Energy¦Transportation¦Electricity
Downscaling[REMIND-MAgPIE 3.2-4.6 IntegratedPhysicalDamages (95th-high)] | Current Policies | IND | Final Energy¦Transportation¦Electricity | EJ/yr | Final Energy¦Transportation¦Electricity | demand_projection | elc_transport | 2030 | 0.5763 | Final Energy¦Transportation¦Electricity
Downscaling[REMIND-MAgPIE 3.2-4.6 IntegratedPhysicalDamages (95th-high)] | Current Policies | IND | Final Energy¦Transportation¦Electricity | EJ/yr | Final Energy¦Transportation¦Electricity | demand_projection | elc_transport | 2035 | 1.003 | Final Energy¦Transportation¦Electricity
Downscaling[REMIND-MAgPIE 3.2-4.6 IntegratedPhysicalDamages (95th-high)] | Current Policies | IND | Final Energy¦Transportation¦Electricity | EJ/yr | Final Energy¦Transportation¦Electricity | demand_projection | elc_transport | 2040 | 1.4981 | Final Energy¦Transportation¦Electricity
Downscaling[REMIND-MAgPIE 3.2-4.6 IntegratedPhysicalDamages (95th-high)] | Current Policies | IND | Final Energy¦Transportation¦Electricity | EJ/yr | Final Energy¦Transportation¦Electricity | demand_projection | elc_transport | 2045 | 1.9609 | Final Energy¦Transportation¦Electricity
Downscaling[REMIND-MAgPIE 3.2-4.6 IntegratedPhysicalDamages (95th-high)] | Current Policies | IND | Final Energy¦Transportation¦Electricity | EJ/yr | Final Energy¦Transportation¦Electricity | demand_projection | elc_transport | 2050 | 2.3858 | Final Energy¦Transportation¦Electricity
Downscaling[REMIND-MAgPIE 3.2-4.6 IntegratedPhysicalDamages (95th-high)] | Current Policies | IND | Final Energy¦Transportation¦Electricity | EJ/yr | Final Energy¦Transportation¦Electricity | demand_projection | elc_transport | 2055 | 2.7373 | Final Energy¦Transportation¦Electricity
Downscaling[REMIND-MAgPIE 3.2-4.6 IntegratedPhysicalDamages (95th-high)] | Current Policies | IND | Final Energy¦Transportation¦Electricity | EJ/yr | Final Energy¦Transportation¦Electricity | demand_projection | elc_transport | 2060 | 3.1117 | Final Energy¦Transportation¦Electricity
Downscaling[REMIND-MAgPIE 3.2-4.6 IntegratedPhysicalDamages (95th-high)] | Current Policies | IND | Final Energy¦Transportation¦Electricity | EJ/yr | Final Energy¦Transportation¦Electricity | demand_projection | elc_transport | 2065 | 3.2317 | Final Energy¦Transportation¦Electricity
Downscaling[REMIND-MAgPIE 3.2-4.6 IntegratedPhysicalDamages (95th-high)] | Current Policies | IND | Final Energy¦Transportation¦Electricity | EJ/yr | Final Energy¦Transportation¦Electricity | demand_projection | elc_transport | 2070 | 3.3518 | Final Energy¦Transportation¦Electricity
Downscaling[REMIND-MAgPIE 3.2-4.6 IntegratedPhysicalDamages (95th-high)] | Current Policies | IND | Final Energy¦Transportation¦Electricity | EJ/yr | Final Energy¦Transportation¦Electricity | demand_projection | elc_transport | 2075 | 3.3963 | Final Energy¦Transportation¦Electricity
Downscaling[REMIND-MAgPIE 3.2-4.6 IntegratedPhysicalDamages (95th-high)] | Current Policies | IND | Final Energy¦Transportation¦Electricity | EJ/yr | Final Energy¦Transportation¦Electricity | demand_projection | elc_transport | 2080 | 3.4408 | Final Energy¦Transportation¦Electricity
Downscaling[REMIND-MAgPIE 3.2-4.6 IntegratedPhysicalDamages (95th-high)] | Current Policies | IND | Final Energy¦Transportation¦Electricity | EJ/yr | Final Energy¦Transportation¦Electricity | demand_projection | elc_transport | 2085 | 3.4438 | Final Energy¦Transportation¦Electricity
Downscaling[REMIND-MAgPIE 3.2-4.6 IntegratedPhysicalDamages (95th-high)] | Current Policies | IND | Final Energy¦Transportation¦Electricity | EJ/yr | Final Energy¦Transportation¦Electricity | demand_projection | elc_transport | 2090 | 3.4469 | Final Energy¦Transportation¦Electricity
Downscaling[REMIND-MAgPIE 3.2-4.6 IntegratedPhysicalDamages (95th-high)] | Current Policies | IND | Final Energy¦Transportation¦Electricity | EJ/yr | Final Energy¦Transportation¦Electricity | demand_projection | elc_transport | 2095 | 3.391 | Final Energy¦Transportation¦Electricity
Downscaling[REMIND-MAgPIE 3.2-4.6 IntegratedPhysicalDamages (95th-high)] | Current Policies | IND | Final Energy¦Transportation¦Electricity | EJ/yr | Final Energy¦Transportation¦Electricity | demand_projection | elc_transport | 2100 | 3.335 | Final Energy¦Transportation¦Electricity
Downscaling[REMIND-MAgPIE 3.2-4.6 IntegratedPhysicalDamages (95th-high)] | Current Policies | IND | Secondary Energy¦Hydrogen | EJ/yr | Secondary Energy¦Hydrogen | demand_projection | hydrogen_allsect | 2020 | 0.0141 | Secondary Energy¦Hydrogen
Downscaling[REMIND-MAgPIE 3.2-4.6 IntegratedPhysicalDamages (95th-high)] | Current Policies | IND | Secondary Energy¦Hydrogen | EJ/yr | Secondary Energy¦Hydrogen | demand_projection | hydrogen_allsect | 2025 | 0.1062 | Secondary Energy¦Hydrogen
Downscaling[REMIND-MAgPIE 3.2-4.6 IntegratedPhysicalDamages (95th-high)] | Current Policies | IND | Secondary Energy¦Hydrogen | EJ/yr | Secondary Energy¦Hydrogen | demand_projection | hydrogen_allsect | 2030 | 0.261 | Secondary Energy¦Hydrogen
Downscaling[REMIND-MAgPIE 3.2-4.6 IntegratedPhysicalDamages (95th-high)] | Current Policies | IND | Secondary Energy¦Hydrogen | EJ/yr | Secondary Energy¦Hydrogen | demand_projection | hydrogen_allsect | 2035 | 0.4454 | Secondary Energy¦Hydrogen
Downscaling[REMIND-MAgPIE 3.2-4.6 IntegratedPhysicalDamages (95th-high)] | Current Policies | IND | Secondary Energy¦Hydrogen | EJ/yr | Secondary Energy¦Hydrogen | demand_projection | hydrogen_allsect | 2040 | 0.6915 | Secondary Energy¦Hydrogen
Downscaling[REMIND-MAgPIE 3.2-4.6 IntegratedPhysicalDamages (95th-high)] | Current Policies | IND | Secondary Energy¦Hydrogen | EJ/yr | Secondary Energy¦Hydrogen | demand_projection | hydrogen_allsect | 2045 | 0.9716 | Secondary Energy¦Hydrogen
Downscaling[REMIND-MAgPIE 3.2-4.6 IntegratedPhysicalDamages (95th-high)] | Current Policies | IND | Secondary Energy¦Hydrogen | EJ/yr | Secondary Energy¦Hydrogen | demand_projection | hydrogen_allsect | 2050 | 1.2584 | Secondary Energy¦Hydrogen
Downscaling[REMIND-MAgPIE 3.2-4.6 IntegratedPhysicalDamages (95th-high)] | Current Policies | IND | Secondary Energy¦Hydrogen | EJ/yr | Secondary Energy¦Hydrogen | demand_projection | hydrogen_allsect | 2055 | 1.3756 | Secondary Energy¦Hydrogen
Downscaling[REMIND-MAgPIE 3.2-4.6 IntegratedPhysicalDamages (95th-high)] | Current Policies | IND | Secondary Energy¦Hydrogen | EJ/yr | Secondary Energy¦Hydrogen | demand_projection | hydrogen_allsect | 2060 | 1.4419 | Secondary Energy¦Hydrogen
Downscaling[REMIND-MAgPIE 3.2-4.6 IntegratedPhysicalDamages (95th-high)] | Current Policies | IND | Secondary Energy¦Hydrogen | EJ/yr | Secondary Energy¦Hydrogen | demand_projection | hydrogen_allsect | 2065 | 1.442 | Secondary Energy¦Hydrogen
Downscaling[REMIND-MAgPIE 3.2-4.6 IntegratedPhysicalDamages (95th-high)] | Current Policies | IND | Secondary Energy¦Hydrogen | EJ/yr | Secondary Energy¦Hydrogen | demand_projection | hydrogen_allsect | 2070 | 1.442 | Secondary Energy¦Hydrogen
Downscaling[REMIND-MAgPIE 3.2-4.6 IntegratedPhysicalDamages (95th-high)] | Current Policies | IND | Secondary Energy¦Hydrogen | EJ/yr | Secondary Energy¦Hydrogen | demand_projection | hydrogen_allsect | 2075 | 1.6026 | Secondary Energy¦Hydrogen
Downscaling[REMIND-MAgPIE 3.2-4.6 IntegratedPhysicalDamages (95th-high)] | Current Policies | IND | Secondary Energy¦Hydrogen | EJ/yr | Secondary Energy¦Hydrogen | demand_projection | hydrogen_allsect | 2080 | 1.7631 | Secondary Energy¦Hydrogen
Downscaling[REMIND-MAgPIE 3.2-4.6 IntegratedPhysicalDamages (95th-high)] | Current Policies | IND | Secondary Energy¦Hydrogen | EJ/yr | Secondary Energy¦Hydrogen | demand_projection | hydrogen_allsect | 2085 | 3.4843 | Secondary Energy¦Hydrogen
Downscaling[REMIND-MAgPIE 3.2-4.6 IntegratedPhysicalDamages (95th-high)] | Current Policies | IND | Secondary Energy¦Hydrogen | EJ/yr | Secondary Energy¦Hydrogen | demand_projection | hydrogen_allsect | 2090 | 5.2054 | Secondary Energy¦Hydrogen
Downscaling[REMIND-MAgPIE 3.2-4.6 IntegratedPhysicalDamages (95th-high)] | Current Policies | IND | Secondary Energy¦Hydrogen | EJ/yr | Secondary Energy¦Hydrogen | demand_projection | hydrogen_allsect | 2095 | 8.9204 | Secondary Energy¦Hydrogen
Downscaling[REMIND-MAgPIE 3.2-4.6 IntegratedPhysicalDamages (95th-high)] | Current Policies | IND | Secondary Energy¦Hydrogen | EJ/yr | Secondary Energy¦Hydrogen | demand_projection | hydrogen_allsect | 2100 | 12.6355 | Secondary Energy¦Hydrogen
Downscaling[REMIND-MAgPIE 3.2-4.6 IntegratedPhysicalDamages (95th-high)] | Current Policies | IND | Secondary Energy¦Electricity¦Coal | EJ/yr | Secondary Energy¦Electricity¦Coal | elec_co2 |  | 2020 | 5.3241 | Secondary Energy¦Electricity¦Coal | 94
Downscaling[REMIND-MAgPIE 3.2-4.6 IntegratedPhysicalDamages (95th-high)] | Current Policies | IND | Secondary Energy¦Electricity¦Coal | EJ/yr | Secondary Energy¦Electricity¦Coal | elec_co2 |  | 2025 | 5.5373 | Secondary Energy¦Electricity¦Coal | 94
Downscaling[REMIND-MAgPIE 3.2-4.6 IntegratedPhysicalDamages (95th-high)] | Current Policies | IND | Secondary Energy¦Electricity¦Coal | EJ/yr | Secondary Energy¦Electricity¦Coal | elec_co2 |  | 2030 | 5.1527 | Secondary Energy¦Electricity¦Coal | 94
Downscaling[REMIND-MAgPIE 3.2-4.6 IntegratedPhysicalDamages (95th-high)] | Current Policies | IND | Secondary Energy¦Electricity¦Coal | EJ/yr | Secondary Energy¦Electricity¦Coal | elec_co2 |  | 2035 | 4.4453 | Secondary Energy¦Electricity¦Coal | 94
Downscaling[REMIND-MAgPIE 3.2-4.6 IntegratedPhysicalDamages (95th-high)] | Current Policies | IND | Secondary Energy¦Electricity¦Coal | EJ/yr | Secondary Energy¦Electricity¦Coal | elec_co2 |  | 2040 | 2.6589 | Secondary Energy¦Electricity¦Coal | 94
Downscaling[REMIND-MAgPIE 3.2-4.6 IntegratedPhysicalDamages (95th-high)] | Current Policies | IND | Secondary Energy¦Electricity¦Coal | EJ/yr | Secondary Energy¦Electricity¦Coal | elec_co2 |  | 2045 | 0.8237 | Secondary Energy¦Electricity¦Coal | 94
Downscaling[REMIND-MAgPIE 3.2-4.6 IntegratedPhysicalDamages (95th-high)] | Current Policies | IND | Secondary Energy¦Electricity¦Coal | EJ/yr | Secondary Energy¦Electricity¦Coal | elec_co2 |  | 2050 | 0.1102 | Secondary Energy¦Electricity¦Coal | 94
Downscaling[REMIND-MAgPIE 3.2-4.6 IntegratedPhysicalDamages (95th-high)] | Current Policies | IND | Secondary Energy¦Electricity¦Coal | EJ/yr | Secondary Energy¦Electricity¦Coal | elec_co2 |  | 2055 | 0.1127 | Secondary Energy¦Electricity¦Coal | 94
Downscaling[REMIND-MAgPIE 3.2-4.6 IntegratedPhysicalDamages (95th-high)] | Current Policies | IND | Secondary Energy¦Electricity¦Coal | EJ/yr | Secondary Energy¦Electricity¦Coal | elec_co2 |  | 2060 | 0.1003 | Secondary Energy¦Electricity¦Coal | 94
Downscaling[REMIND-MAgPIE 3.2-4.6 IntegratedPhysicalDamages (95th-high)] | Current Policies | IND | Secondary Energy¦Electricity¦Coal | EJ/yr | Secondary Energy¦Electricity¦Coal | elec_co2 |  | 2065 | 0.0882 | Secondary Energy¦Electricity¦Coal | 94
Downscaling[REMIND-MAgPIE 3.2-4.6 IntegratedPhysicalDamages (95th-high)] | Current Policies | IND | Secondary Energy¦Electricity¦Coal | EJ/yr | Secondary Energy¦Electricity¦Coal | elec_co2 |  | 2070 | 0.0762 | Secondary Energy¦Electricity¦Coal | 94
Downscaling[REMIND-MAgPIE 3.2-4.6 IntegratedPhysicalDamages (95th-high)] | Current Policies | IND | Secondary Energy¦Electricity¦Coal | EJ/yr | Secondary Energy¦Electricity¦Coal | elec_co2 |  | 2075 | 0.0531 | Secondary Energy¦Electricity¦Coal | 94
Downscaling[REMIND-MAgPIE 3.2-4.6 IntegratedPhysicalDamages (95th-high)] | Current Policies | IND | Secondary Energy¦Electricity¦Coal | EJ/yr | Secondary Energy¦Electricity¦Coal | elec_co2 |  | 2080 | 0.0299 | Secondary Energy¦Electricity¦Coal | 94
Downscaling[REMIND-MAgPIE 3.2-4.6 IntegratedPhysicalDamages (95th-high)] | Current Policies | IND | Secondary Energy¦Electricity¦Coal | EJ/yr | Secondary Energy¦Electricity¦Coal | elec_co2 |  | 2085 | 0.1042 | Secondary Energy¦Electricity¦Coal | 94
Downscaling[REMIND-MAgPIE 3.2-4.6 IntegratedPhysicalDamages (95th-high)] | Current Policies | IND | Secondary Energy¦Electricity¦Coal | EJ/yr | Secondary Energy¦Electricity¦Coal | elec_co2 |  | 2090 | 0.1784 | Secondary Energy¦Electricity¦Coal | 94
Downscaling[REMIND-MAgPIE 3.2-4.6 IntegratedPhysicalDamages (95th-high)] | Current Policies | IND | Secondary Energy¦Electricity¦Coal | EJ/yr | Secondary Energy¦Electricity¦Coal | elec_co2 |  | 2095 | 0.3487 | Secondary Energy¦Electricity¦Coal | 94
Downscaling[REMIND-MAgPIE 3.2-4.6 IntegratedPhysicalDamages (95th-high)] | Current Policies | IND | Secondary Energy¦Electricity¦Coal | EJ/yr | Secondary Energy¦Electricity¦Coal | elec_co2 |  | 2100 | 0.519 | Secondary Energy¦Electricity¦Coal | 94
Downscaling[REMIND-MAgPIE 3.2-4.6 IntegratedPhysicalDamages (95th-high)] | Current Policies | IND | Secondary Energy¦Electricity¦Gas | EJ/yr | Secondary Energy¦Electricity¦Gas | elec_co2 |  | 2020 | 0.2007 | Secondary Energy¦Electricity¦Gas | 55
Downscaling[REMIND-MAgPIE 3.2-4.6 IntegratedPhysicalDamages (95th-high)] | Current Policies | IND | Secondary Energy¦Electricity¦Gas | EJ/yr | Secondary Energy¦Electricity¦Gas | elec_co2 |  | 2025 | 0.3237 | Secondary Energy¦Electricity¦Gas | 55
Downscaling[REMIND-MAgPIE 3.2-4.6 IntegratedPhysicalDamages (95th-high)] | Current Policies | IND | Secondary Energy¦Electricity¦Gas | EJ/yr | Secondary Energy¦Electricity¦Gas | elec_co2 |  | 2030 | 0.4517 | Secondary Energy¦Electricity¦Gas | 55
Downscaling[REMIND-MAgPIE 3.2-4.6 IntegratedPhysicalDamages (95th-high)] | Current Policies | IND | Secondary Energy¦Electricity¦Gas | EJ/yr | Secondary Energy¦Electricity¦Gas | elec_co2 |  | 2035 | 0.3785 | Secondary Energy¦Electricity¦Gas | 55
Downscaling[REMIND-MAgPIE 3.2-4.6 IntegratedPhysicalDamages (95th-high)] | Current Policies | IND | Secondary Energy¦Electricity¦Gas | EJ/yr | Secondary Energy¦Electricity¦Gas | elec_co2 |  | 2040 | 0.2863 | Secondary Energy¦Electricity¦Gas | 55
Downscaling[REMIND-MAgPIE 3.2-4.6 IntegratedPhysicalDamages (95th-high)] | Current Policies | IND | Secondary Energy¦Electricity¦Gas | EJ/yr | Secondary Energy¦Electricity¦Gas | elec_co2 |  | 2045 | 0.2931 | Secondary Energy¦Electricity¦Gas | 55
Downscaling[REMIND-MAgPIE 3.2-4.6 IntegratedPhysicalDamages (95th-high)] | Current Policies | IND | Secondary Energy¦Electricity¦Gas | EJ/yr | Secondary Energy¦Electricity¦Gas | elec_co2 |  | 2050 | 0.3195 | Secondary Energy¦Electricity¦Gas | 55
Downscaling[REMIND-MAgPIE 3.2-4.6 IntegratedPhysicalDamages (95th-high)] | Current Policies | IND | Secondary Energy¦Electricity¦Gas | EJ/yr | Secondary Energy¦Electricity¦Gas | elec_co2 |  | 2055 | 0.3297 | Secondary Energy¦Electricity¦Gas | 55
Downscaling[REMIND-MAgPIE 3.2-4.6 IntegratedPhysicalDamages (95th-high)] | Current Policies | IND | Secondary Energy¦Electricity¦Gas | EJ/yr | Secondary Energy¦Electricity¦Gas | elec_co2 |  | 2060 | 0.3302 | Secondary Energy¦Electricity¦Gas | 55
Downscaling[REMIND-MAgPIE 3.2-4.6 IntegratedPhysicalDamages (95th-high)] | Current Policies | IND | Secondary Energy¦Electricity¦Gas | EJ/yr | Secondary Energy¦Electricity¦Gas | elec_co2 |  | 2065 | 0.3408 | Secondary Energy¦Electricity¦Gas | 55
Downscaling[REMIND-MAgPIE 3.2-4.6 IntegratedPhysicalDamages (95th-high)] | Current Policies | IND | Secondary Energy¦Electricity¦Gas | EJ/yr | Secondary Energy¦Electricity¦Gas | elec_co2 |  | 2070 | 0.3513 | Secondary Energy¦Electricity¦Gas | 55
Downscaling[REMIND-MAgPIE 3.2-4.6 IntegratedPhysicalDamages (95th-high)] | Current Policies | IND | Secondary Energy¦Electricity¦Gas | EJ/yr | Secondary Energy¦Electricity¦Gas | elec_co2 |  | 2075 | 0.3837 | Secondary Energy¦Electricity¦Gas | 55
Downscaling[REMIND-MAgPIE 3.2-4.6 IntegratedPhysicalDamages (95th-high)] | Current Policies | IND | Secondary Energy¦Electricity¦Gas | EJ/yr | Secondary Energy¦Electricity¦Gas | elec_co2 |  | 2080 | 0.4161 | Secondary Energy¦Electricity¦Gas | 55
Downscaling[REMIND-MAgPIE 3.2-4.6 IntegratedPhysicalDamages (95th-high)] | Current Policies | IND | Secondary Energy¦Electricity¦Gas | EJ/yr | Secondary Energy¦Electricity¦Gas | elec_co2 |  | 2085 | 0.4486 | Secondary Energy¦Electricity¦Gas | 55
Downscaling[REMIND-MAgPIE 3.2-4.6 IntegratedPhysicalDamages (95th-high)] | Current Policies | IND | Secondary Energy¦Electricity¦Gas | EJ/yr | Secondary Energy¦Electricity¦Gas | elec_co2 |  | 2090 | 0.481 | Secondary Energy¦Electricity¦Gas | 55
Downscaling[REMIND-MAgPIE 3.2-4.6 IntegratedPhysicalDamages (95th-high)] | Current Policies | IND | Secondary Energy¦Electricity¦Gas | EJ/yr | Secondary Energy¦Electricity¦Gas | elec_co2 |  | 2095 | 0.4361 | Secondary Energy¦Electricity¦Gas | 55
Downscaling[REMIND-MAgPIE 3.2-4.6 IntegratedPhysicalDamages (95th-high)] | Current Policies | IND | Secondary Energy¦Electricity¦Gas | EJ/yr | Secondary Energy¦Electricity¦Gas | elec_co2 |  | 2100 | 0.3912 | Secondary Energy¦Electricity¦Gas | 55
Downscaling[REMIND-MAgPIE 3.2-4.6 IntegratedPhysicalDamages (95th-high)] | Current Policies | IND | Secondary Energy¦Electricity¦Oil | EJ/yr | Secondary Energy¦Electricity¦Oil | elec_co2 |  | 2020 | 0.0123 | Secondary Energy¦Electricity¦Oil | 70
Downscaling[REMIND-MAgPIE 3.2-4.6 IntegratedPhysicalDamages (95th-high)] | Current Policies | IND | Secondary Energy¦Electricity¦Oil | EJ/yr | Secondary Energy¦Electricity¦Oil | elec_co2 |  | 2025 | 0.0094 | Secondary Energy¦Electricity¦Oil | 70
Downscaling[REMIND-MAgPIE 3.2-4.6 IntegratedPhysicalDamages (95th-high)] | Current Policies | IND | Secondary Energy¦Electricity¦Oil | EJ/yr | Secondary Energy¦Electricity¦Oil | elec_co2 |  | 2030 | 0.0041 | Secondary Energy¦Electricity¦Oil | 70
Downscaling[REMIND-MAgPIE 3.2-4.6 IntegratedPhysicalDamages (95th-high)] | Current Policies | IND | Secondary Energy¦Electricity¦Oil | EJ/yr | Secondary Energy¦Electricity¦Oil | elec_co2 |  | 2035 | 0 | Secondary Energy¦Electricity¦Oil | 70
Downscaling[REMIND-MAgPIE 3.2-4.6 IntegratedPhysicalDamages (95th-high)] | Current Policies | IND | Secondary Energy¦Electricity¦Oil | EJ/yr | Secondary Energy¦Electricity¦Oil | elec_co2 |  | 2040 | 0 | Secondary Energy¦Electricity¦Oil | 70
Downscaling[REMIND-MAgPIE 3.2-4.6 IntegratedPhysicalDamages (95th-high)] | Current Policies | IND | Secondary Energy¦Electricity¦Oil | EJ/yr | Secondary Energy¦Electricity¦Oil | elec_co2 |  | 2045 | 0 | Secondary Energy¦Electricity¦Oil | 70
Downscaling[REMIND-MAgPIE 3.2-4.6 IntegratedPhysicalDamages (95th-high)] | Current Policies | IND | Secondary Energy¦Electricity¦Oil | EJ/yr | Secondary Energy¦Electricity¦Oil | elec_co2 |  | 2050 | 0 | Secondary Energy¦Electricity¦Oil | 70
Downscaling[REMIND-MAgPIE 3.2-4.6 IntegratedPhysicalDamages (95th-high)] | Current Policies | IND | Secondary Energy¦Electricity¦Oil | EJ/yr | Secondary Energy¦Electricity¦Oil | elec_co2 |  | 2055 | 0 | Secondary Energy¦Electricity¦Oil | 70
Downscaling[REMIND-MAgPIE 3.2-4.6 IntegratedPhysicalDamages (95th-high)] | Current Policies | IND | Secondary Energy¦Electricity¦Oil | EJ/yr | Secondary Energy¦Electricity¦Oil | elec_co2 |  | 2060 | 0 | Secondary Energy¦Electricity¦Oil | 70
Downscaling[REMIND-MAgPIE 3.2-4.6 IntegratedPhysicalDamages (95th-high)] | Current Policies | IND | Secondary Energy¦Electricity¦Oil | EJ/yr | Secondary Energy¦Electricity¦Oil | elec_co2 |  | 2065 | 0 | Secondary Energy¦Electricity¦Oil | 70
Downscaling[REMIND-MAgPIE 3.2-4.6 IntegratedPhysicalDamages (95th-high)] | Current Policies | IND | Secondary Energy¦Electricity¦Oil | EJ/yr | Secondary Energy¦Electricity¦Oil | elec_co2 |  | 2070 | 0 | Secondary Energy¦Electricity¦Oil | 70
Downscaling[REMIND-MAgPIE 3.2-4.6 IntegratedPhysicalDamages (95th-high)] | Current Policies | IND | Secondary Energy¦Electricity¦Oil | EJ/yr | Secondary Energy¦Electricity¦Oil | elec_co2 |  | 2075 | 0 | Secondary Energy¦Electricity¦Oil | 70
Downscaling[REMIND-MAgPIE 3.2-4.6 IntegratedPhysicalDamages (95th-high)] | Current Policies | IND | Secondary Energy¦Electricity¦Oil | EJ/yr | Secondary Energy¦Electricity¦Oil | elec_co2 |  | 2080 | 0 | Secondary Energy¦Electricity¦Oil | 70
Downscaling[REMIND-MAgPIE 3.2-4.6 IntegratedPhysicalDamages (95th-high)] | Current Policies | IND | Secondary Energy¦Electricity¦Oil | EJ/yr | Secondary Energy¦Electricity¦Oil | elec_co2 |  | 2085 | 0 | Secondary Energy¦Electricity¦Oil | 70
Downscaling[REMIND-MAgPIE 3.2-4.6 IntegratedPhysicalDamages (95th-high)] | Current Policies | IND | Secondary Energy¦Electricity¦Oil | EJ/yr | Secondary Energy¦Electricity¦Oil | elec_co2 |  | 2090 | 0 | Secondary Energy¦Electricity¦Oil | 70
Downscaling[REMIND-MAgPIE 3.2-4.6 IntegratedPhysicalDamages (95th-high)] | Current Policies | IND | Secondary Energy¦Electricity¦Oil | EJ/yr | Secondary Energy¦Electricity¦Oil | elec_co2 |  | 2095 | 0 | Secondary Energy¦Electricity¦Oil | 70
Downscaling[REMIND-MAgPIE 3.2-4.6 IntegratedPhysicalDamages (95th-high)] | Current Policies | IND | Secondary Energy¦Electricity¦Oil | EJ/yr | Secondary Energy¦Electricity¦Oil | elec_co2 |  | 2100 | 0 | Secondary Energy¦Electricity¦Oil | 70
Downscaling[REMIND-MAgPIE 3.2-4.6 IntegratedPhysicalDamages (95th-high)] | Current Policies | IND | Price¦Primary Energy¦Biomass | US$2010/GJ | Price¦Primary Energy¦Biomass | fuel_supply | bioenergy | 2020 | 5.3799 | Price¦Primary Energy¦Biomass
Downscaling[REMIND-MAgPIE 3.2-4.6 IntegratedPhysicalDamages (95th-high)] | Current Policies | IND | Price¦Primary Energy¦Biomass | US$2010/GJ | Price¦Primary Energy¦Biomass | fuel_supply | bioenergy | 2025 | 5.8021 | Price¦Primary Energy¦Biomass
Downscaling[REMIND-MAgPIE 3.2-4.6 IntegratedPhysicalDamages (95th-high)] | Current Policies | IND | Price¦Primary Energy¦Biomass | US$2010/GJ | Price¦Primary Energy¦Biomass | fuel_supply | bioenergy | 2030 | 5.5002 | Price¦Primary Energy¦Biomass
Downscaling[REMIND-MAgPIE 3.2-4.6 IntegratedPhysicalDamages (95th-high)] | Current Policies | IND | Price¦Primary Energy¦Biomass | US$2010/GJ | Price¦Primary Energy¦Biomass | fuel_supply | bioenergy | 2035 | 4.5397 | Price¦Primary Energy¦Biomass
Downscaling[REMIND-MAgPIE 3.2-4.6 IntegratedPhysicalDamages (95th-high)] | Current Policies | IND | Price¦Primary Energy¦Biomass | US$2010/GJ | Price¦Primary Energy¦Biomass | fuel_supply | bioenergy | 2040 | 2.1775 | Price¦Primary Energy¦Biomass
Downscaling[REMIND-MAgPIE 3.2-4.6 IntegratedPhysicalDamages (95th-high)] | Current Policies | IND | Price¦Primary Energy¦Biomass | US$2010/GJ | Price¦Primary Energy¦Biomass | fuel_supply | bioenergy | 2045 | 2.307 | Price¦Primary Energy¦Biomass
Downscaling[REMIND-MAgPIE 3.2-4.6 IntegratedPhysicalDamages (95th-high)] | Current Policies | IND | Price¦Primary Energy¦Biomass | US$2010/GJ | Price¦Primary Energy¦Biomass | fuel_supply | bioenergy | 2050 | 3.7534 | Price¦Primary Energy¦Biomass
Downscaling[REMIND-MAgPIE 3.2-4.6 IntegratedPhysicalDamages (95th-high)] | Current Policies | IND | Price¦Primary Energy¦Biomass | US$2010/GJ | Price¦Primary Energy¦Biomass | fuel_supply | bioenergy | 2055 | 4.1386 | Price¦Primary Energy¦Biomass
Downscaling[REMIND-MAgPIE 3.2-4.6 IntegratedPhysicalDamages (95th-high)] | Current Policies | IND | Price¦Primary Energy¦Biomass | US$2010/GJ | Price¦Primary Energy¦Biomass | fuel_supply | bioenergy | 2060 | 5.2705 | Price¦Primary Energy¦Biomass
Downscaling[REMIND-MAgPIE 3.2-4.6 IntegratedPhysicalDamages (95th-high)] | Current Policies | IND | Price¦Primary Energy¦Biomass | US$2010/GJ | Price¦Primary Energy¦Biomass | fuel_supply | bioenergy | 2065 | 6.1846 | Price¦Primary Energy¦Biomass
Downscaling[REMIND-MAgPIE 3.2-4.6 IntegratedPhysicalDamages (95th-high)] | Current Policies | IND | Price¦Primary Energy¦Biomass | US$2010/GJ | Price¦Primary Energy¦Biomass | fuel_supply | bioenergy | 2070 | 7.0986 | Price¦Primary Energy¦Biomass
Downscaling[REMIND-MAgPIE 3.2-4.6 IntegratedPhysicalDamages (95th-high)] | Current Policies | IND | Price¦Primary Energy¦Biomass | US$2010/GJ | Price¦Primary Energy¦Biomass | fuel_supply | bioenergy | 2075 | 7.147 | Price¦Primary Energy¦Biomass
Downscaling[REMIND-MAgPIE 3.2-4.6 IntegratedPhysicalDamages (95th-high)] | Current Policies | IND | Price¦Primary Energy¦Biomass | US$2010/GJ | Price¦Primary Energy¦Biomass | fuel_supply | bioenergy | 2080 | 7.1953 | Price¦Primary Energy¦Biomass
Downscaling[REMIND-MAgPIE 3.2-4.6 IntegratedPhysicalDamages (95th-high)] | Current Policies | IND | Price¦Primary Energy¦Biomass | US$2010/GJ | Price¦Primary Energy¦Biomass | fuel_supply | bioenergy | 2085 | 7.0242 | Price¦Primary Energy¦Biomass
Downscaling[REMIND-MAgPIE 3.2-4.6 IntegratedPhysicalDamages (95th-high)] | Current Policies | IND | Price¦Primary Energy¦Biomass | US$2010/GJ | Price¦Primary Energy¦Biomass | fuel_supply | bioenergy | 2090 | 6.853 | Price¦Primary Energy¦Biomass
Downscaling[REMIND-MAgPIE 3.2-4.6 IntegratedPhysicalDamages (95th-high)] | Current Policies | IND | Price¦Primary Energy¦Biomass | US$2010/GJ | Price¦Primary Energy¦Biomass | fuel_supply | bioenergy | 2095 | 7.0905 | Price¦Primary Energy¦Biomass
Downscaling[REMIND-MAgPIE 3.2-4.6 IntegratedPhysicalDamages (95th-high)] | Current Policies | IND | Price¦Primary Energy¦Biomass | US$2010/GJ | Price¦Primary Energy¦Biomass | fuel_supply | bioenergy | 2100 | 7.3279 | Price¦Primary Energy¦Biomass
Downscaling[REMIND-MAgPIE 3.2-4.6 IntegratedPhysicalDamages (95th-high)] | Current Policies | IND | Price¦Primary Energy¦Coal | US$2010/GJ | Price¦Primary Energy¦Coal | fuel_supply | coal | 2020 | 2.0344 | Price¦Primary Energy¦Coal
Downscaling[REMIND-MAgPIE 3.2-4.6 IntegratedPhysicalDamages (95th-high)] | Current Policies | IND | Price¦Primary Energy¦Coal | US$2010/GJ | Price¦Primary Energy¦Coal | fuel_supply | coal | 2025 | 2.2259 | Price¦Primary Energy¦Coal
Downscaling[REMIND-MAgPIE 3.2-4.6 IntegratedPhysicalDamages (95th-high)] | Current Policies | IND | Price¦Primary Energy¦Coal | US$2010/GJ | Price¦Primary Energy¦Coal | fuel_supply | coal | 2030 | 2.2654 | Price¦Primary Energy¦Coal
Downscaling[REMIND-MAgPIE 3.2-4.6 IntegratedPhysicalDamages (95th-high)] | Current Policies | IND | Price¦Primary Energy¦Coal | US$2010/GJ | Price¦Primary Energy¦Coal | fuel_supply | coal | 2035 | 2.3132 | Price¦Primary Energy¦Coal
Downscaling[REMIND-MAgPIE 3.2-4.6 IntegratedPhysicalDamages (95th-high)] | Current Policies | IND | Price¦Primary Energy¦Coal | US$2010/GJ | Price¦Primary Energy¦Coal | fuel_supply | coal | 2040 | 2.3536 | Price¦Primary Energy¦Coal
Downscaling[REMIND-MAgPIE 3.2-4.6 IntegratedPhysicalDamages (95th-high)] | Current Policies | IND | Price¦Primary Energy¦Coal | US$2010/GJ | Price¦Primary Energy¦Coal | fuel_supply | coal | 2045 | 2.4645 | Price¦Primary Energy¦Coal
Downscaling[REMIND-MAgPIE 3.2-4.6 IntegratedPhysicalDamages (95th-high)] | Current Policies | IND | Price¦Primary Energy¦Coal | US$2010/GJ | Price¦Primary Energy¦Coal | fuel_supply | coal | 2050 | 2.7071 | Price¦Primary Energy¦Coal
Downscaling[REMIND-MAgPIE 3.2-4.6 IntegratedPhysicalDamages (95th-high)] | Current Policies | IND | Price¦Primary Energy¦Coal | US$2010/GJ | Price¦Primary Energy¦Coal | fuel_supply | coal | 2055 | 2.6307 | Price¦Primary Energy¦Coal
Downscaling[REMIND-MAgPIE 3.2-4.6 IntegratedPhysicalDamages (95th-high)] | Current Policies | IND | Price¦Primary Energy¦Coal | US$2010/GJ | Price¦Primary Energy¦Coal | fuel_supply | coal | 2060 | 3.386 | Price¦Primary Energy¦Coal
Downscaling[REMIND-MAgPIE 3.2-4.6 IntegratedPhysicalDamages (95th-high)] | Current Policies | IND | Price¦Primary Energy¦Coal | US$2010/GJ | Price¦Primary Energy¦Coal | fuel_supply | coal | 2065 | 3.5235 | Price¦Primary Energy¦Coal
Downscaling[REMIND-MAgPIE 3.2-4.6 IntegratedPhysicalDamages (95th-high)] | Current Policies | IND | Price¦Primary Energy¦Coal | US$2010/GJ | Price¦Primary Energy¦Coal | fuel_supply | coal | 2070 | 3.6609 | Price¦Primary Energy¦Coal
Downscaling[REMIND-MAgPIE 3.2-4.6 IntegratedPhysicalDamages (95th-high)] | Current Policies | IND | Price¦Primary Energy¦Coal | US$2010/GJ | Price¦Primary Energy¦Coal | fuel_supply | coal | 2075 | 3.7721 | Price¦Primary Energy¦Coal
Downscaling[REMIND-MAgPIE 3.2-4.6 IntegratedPhysicalDamages (95th-high)] | Current Policies | IND | Price¦Primary Energy¦Coal | US$2010/GJ | Price¦Primary Energy¦Coal | fuel_supply | coal | 2080 | 3.8833 | Price¦Primary Energy¦Coal
Downscaling[REMIND-MAgPIE 3.2-4.6 IntegratedPhysicalDamages (95th-high)] | Current Policies | IND | Price¦Primary Energy¦Coal | US$2010/GJ | Price¦Primary Energy¦Coal | fuel_supply | coal | 2085 | 4.0273 | Price¦Primary Energy¦Coal
Downscaling[REMIND-MAgPIE 3.2-4.6 IntegratedPhysicalDamages (95th-high)] | Current Policies | IND | Price¦Primary Energy¦Coal | US$2010/GJ | Price¦Primary Energy¦Coal | fuel_supply | coal | 2090 | 4.1714 | Price¦Primary Energy¦Coal
Downscaling[REMIND-MAgPIE 3.2-4.6 IntegratedPhysicalDamages (95th-high)] | Current Policies | IND | Price¦Primary Energy¦Coal | US$2010/GJ | Price¦Primary Energy¦Coal | fuel_supply | coal | 2095 | 4.1594 | Price¦Primary Energy¦Coal
Downscaling[REMIND-MAgPIE 3.2-4.6 IntegratedPhysicalDamages (95th-high)] | Current Policies | IND | Price¦Primary Energy¦Coal | US$2010/GJ | Price¦Primary Energy¦Coal | fuel_supply | coal | 2100 | 4.1473 | Price¦Primary Energy¦Coal
Downscaling[REMIND-MAgPIE 3.2-4.6 IntegratedPhysicalDamages (95th-high)] | Current Policies | IND | Price¦Primary Energy¦Gas | US$2010/GJ | Price¦Primary Energy¦Gas | fuel_supply | gas | 2020 | 3.9711 | Price¦Primary Energy¦Gas
Downscaling[REMIND-MAgPIE 3.2-4.6 IntegratedPhysicalDamages (95th-high)] | Current Policies | IND | Price¦Primary Energy¦Gas | US$2010/GJ | Price¦Primary Energy¦Gas | fuel_supply | gas | 2025 | 4.6721 | Price¦Primary Energy¦Gas
Downscaling[REMIND-MAgPIE 3.2-4.6 IntegratedPhysicalDamages (95th-high)] | Current Policies | IND | Price¦Primary Energy¦Gas | US$2010/GJ | Price¦Primary Energy¦Gas | fuel_supply | gas | 2030 | 4.6044 | Price¦Primary Energy¦Gas
Downscaling[REMIND-MAgPIE 3.2-4.6 IntegratedPhysicalDamages (95th-high)] | Current Policies | IND | Price¦Primary Energy¦Gas | US$2010/GJ | Price¦Primary Energy¦Gas | fuel_supply | gas | 2035 | 4.9635 | Price¦Primary Energy¦Gas
Downscaling[REMIND-MAgPIE 3.2-4.6 IntegratedPhysicalDamages (95th-high)] | Current Policies | IND | Price¦Primary Energy¦Gas | US$2010/GJ | Price¦Primary Energy¦Gas | fuel_supply | gas | 2040 | 5.2192 | Price¦Primary Energy¦Gas
Downscaling[REMIND-MAgPIE 3.2-4.6 IntegratedPhysicalDamages (95th-high)] | Current Policies | IND | Price¦Primary Energy¦Gas | US$2010/GJ | Price¦Primary Energy¦Gas | fuel_supply | gas | 2045 | 5.4594 | Price¦Primary Energy¦Gas
Downscaling[REMIND-MAgPIE 3.2-4.6 IntegratedPhysicalDamages (95th-high)] | Current Policies | IND | Price¦Primary Energy¦Gas | US$2010/GJ | Price¦Primary Energy¦Gas | fuel_supply | gas | 2050 | 5.6051 | Price¦Primary Energy¦Gas
Downscaling[REMIND-MAgPIE 3.2-4.6 IntegratedPhysicalDamages (95th-high)] | Current Policies | IND | Price¦Primary Energy¦Gas | US$2010/GJ | Price¦Primary Energy¦Gas | fuel_supply | gas | 2055 | 5.6043 | Price¦Primary Energy¦Gas
Downscaling[REMIND-MAgPIE 3.2-4.6 IntegratedPhysicalDamages (95th-high)] | Current Policies | IND | Price¦Primary Energy¦Gas | US$2010/GJ | Price¦Primary Energy¦Gas | fuel_supply | gas | 2060 | 6.588 | Price¦Primary Energy¦Gas
Downscaling[REMIND-MAgPIE 3.2-4.6 IntegratedPhysicalDamages (95th-high)] | Current Policies | IND | Price¦Primary Energy¦Gas | US$2010/GJ | Price¦Primary Energy¦Gas | fuel_supply | gas | 2065 | 6.4491 | Price¦Primary Energy¦Gas
Downscaling[REMIND-MAgPIE 3.2-4.6 IntegratedPhysicalDamages (95th-high)] | Current Policies | IND | Price¦Primary Energy¦Gas | US$2010/GJ | Price¦Primary Energy¦Gas | fuel_supply | gas | 2070 | 6.3101 | Price¦Primary Energy¦Gas
Downscaling[REMIND-MAgPIE 3.2-4.6 IntegratedPhysicalDamages (95th-high)] | Current Policies | IND | Price¦Primary Energy¦Gas | US$2010/GJ | Price¦Primary Energy¦Gas | fuel_supply | gas | 2075 | 6.5062 | Price¦Primary Energy¦Gas
Downscaling[REMIND-MAgPIE 3.2-4.6 IntegratedPhysicalDamages (95th-high)] | Current Policies | IND | Price¦Primary Energy¦Gas | US$2010/GJ | Price¦Primary Energy¦Gas | fuel_supply | gas | 2080 | 6.7023 | Price¦Primary Energy¦Gas
Downscaling[REMIND-MAgPIE 3.2-4.6 IntegratedPhysicalDamages (95th-high)] | Current Policies | IND | Price¦Primary Energy¦Gas | US$2010/GJ | Price¦Primary Energy¦Gas | fuel_supply | gas | 2085 | 6.9119 | Price¦Primary Energy¦Gas
Downscaling[REMIND-MAgPIE 3.2-4.6 IntegratedPhysicalDamages (95th-high)] | Current Policies | IND | Price¦Primary Energy¦Gas | US$2010/GJ | Price¦Primary Energy¦Gas | fuel_supply | gas | 2090 | 7.1214 | Price¦Primary Energy¦Gas
Downscaling[REMIND-MAgPIE 3.2-4.6 IntegratedPhysicalDamages (95th-high)] | Current Policies | IND | Price¦Primary Energy¦Gas | US$2010/GJ | Price¦Primary Energy¦Gas | fuel_supply | gas | 2095 | 7.2916 | Price¦Primary Energy¦Gas
Downscaling[REMIND-MAgPIE 3.2-4.6 IntegratedPhysicalDamages (95th-high)] | Current Policies | IND | Price¦Primary Energy¦Gas | US$2010/GJ | Price¦Primary Energy¦Gas | fuel_supply | gas | 2100 | 7.4618 | Price¦Primary Energy¦Gas
Downscaling[REMIND-MAgPIE 3.2-4.6 IntegratedPhysicalDamages (95th-high)] | Current Policies | IND | Price¦Secondary Energy¦Liquids¦Oil | US$2010/GJ | Price¦Secondary Energy¦Liquids¦Oil | fuel_supply | oil | 2020 | 66.417 | Price¦Secondary Energy¦Liquids¦Oil
Downscaling[REMIND-MAgPIE 3.2-4.6 IntegratedPhysicalDamages (95th-high)] | Current Policies | IND | Price¦Secondary Energy¦Liquids¦Oil | US$2010/GJ | Price¦Secondary Energy¦Liquids¦Oil | fuel_supply | oil | 2025 | 83.3259 | Price¦Secondary Energy¦Liquids¦Oil
Downscaling[REMIND-MAgPIE 3.2-4.6 IntegratedPhysicalDamages (95th-high)] | Current Policies | IND | Price¦Secondary Energy¦Liquids¦Oil | US$2010/GJ | Price¦Secondary Energy¦Liquids¦Oil | fuel_supply | oil | 2030 | 87.8212 | Price¦Secondary Energy¦Liquids¦Oil
Downscaling[REMIND-MAgPIE 3.2-4.6 IntegratedPhysicalDamages (95th-high)] | Current Policies | IND | Price¦Secondary Energy¦Liquids¦Oil | US$2010/GJ | Price¦Secondary Energy¦Liquids¦Oil | fuel_supply | oil | 2035 | 87.9822 | Price¦Secondary Energy¦Liquids¦Oil
Downscaling[REMIND-MAgPIE 3.2-4.6 IntegratedPhysicalDamages (95th-high)] | Current Policies | IND | Price¦Secondary Energy¦Liquids¦Oil | US$2010/GJ | Price¦Secondary Energy¦Liquids¦Oil | fuel_supply | oil | 2040 | 100.1935 | Price¦Secondary Energy¦Liquids¦Oil
Downscaling[REMIND-MAgPIE 3.2-4.6 IntegratedPhysicalDamages (95th-high)] | Current Policies | IND | Price¦Secondary Energy¦Liquids¦Oil | US$2010/GJ | Price¦Secondary Energy¦Liquids¦Oil | fuel_supply | oil | 2045 | 113.8867 | Price¦Secondary Energy¦Liquids¦Oil
Downscaling[REMIND-MAgPIE 3.2-4.6 IntegratedPhysicalDamages (95th-high)] | Current Policies | IND | Price¦Secondary Energy¦Liquids¦Oil | US$2010/GJ | Price¦Secondary Energy¦Liquids¦Oil | fuel_supply | oil | 2050 | 112.5986 | Price¦Secondary Energy¦Liquids¦Oil
Downscaling[REMIND-MAgPIE 3.2-4.6 IntegratedPhysicalDamages (95th-high)] | Current Policies | IND | Price¦Secondary Energy¦Liquids¦Oil | US$2010/GJ | Price¦Secondary Energy¦Liquids¦Oil | fuel_supply | oil | 2055 | 117.3346 | Price¦Secondary Energy¦Liquids¦Oil
Downscaling[REMIND-MAgPIE 3.2-4.6 IntegratedPhysicalDamages (95th-high)] | Current Policies | IND | Price¦Secondary Energy¦Liquids¦Oil | US$2010/GJ | Price¦Secondary Energy¦Liquids¦Oil | fuel_supply | oil | 2060 | 197.415 | Price¦Secondary Energy¦Liquids¦Oil
Downscaling[REMIND-MAgPIE 3.2-4.6 IntegratedPhysicalDamages (95th-high)] | Current Policies | IND | Price¦Secondary Energy¦Liquids¦Oil | US$2010/GJ | Price¦Secondary Energy¦Liquids¦Oil | fuel_supply | oil | 2065 | 217.6613 | Price¦Secondary Energy¦Liquids¦Oil
Downscaling[REMIND-MAgPIE 3.2-4.6 IntegratedPhysicalDamages (95th-high)] | Current Policies | IND | Price¦Secondary Energy¦Liquids¦Oil | US$2010/GJ | Price¦Secondary Energy¦Liquids¦Oil | fuel_supply | oil | 2070 | 237.9076 | Price¦Secondary Energy¦Liquids¦Oil
Downscaling[REMIND-MAgPIE 3.2-4.6 IntegratedPhysicalDamages (95th-high)] | Current Policies | IND | Price¦Secondary Energy¦Liquids¦Oil | US$2010/GJ | Price¦Secondary Energy¦Liquids¦Oil | fuel_supply | oil | 2075 | 239.0166 | Price¦Secondary Energy¦Liquids¦Oil
Downscaling[REMIND-MAgPIE 3.2-4.6 IntegratedPhysicalDamages (95th-high)] | Current Policies | IND | Price¦Secondary Energy¦Liquids¦Oil | US$2010/GJ | Price¦Secondary Energy¦Liquids¦Oil | fuel_supply | oil | 2080 | 240.1255 | Price¦Secondary Energy¦Liquids¦Oil
Downscaling[REMIND-MAgPIE 3.2-4.6 IntegratedPhysicalDamages (95th-high)] | Current Policies | IND | Price¦Secondary Energy¦Liquids¦Oil | US$2010/GJ | Price¦Secondary Energy¦Liquids¦Oil | fuel_supply | oil | 2085 | 247.4729 | Price¦Secondary Energy¦Liquids¦Oil
Downscaling[REMIND-MAgPIE 3.2-4.6 IntegratedPhysicalDamages (95th-high)] | Current Policies | IND | Price¦Secondary Energy¦Liquids¦Oil | US$2010/GJ | Price¦Secondary Energy¦Liquids¦Oil | fuel_supply | oil | 2090 | 254.8202 | Price¦Secondary Energy¦Liquids¦Oil
Downscaling[REMIND-MAgPIE 3.2-4.6 IntegratedPhysicalDamages (95th-high)] | Current Policies | IND | Price¦Secondary Energy¦Liquids¦Oil | US$2010/GJ | Price¦Secondary Energy¦Liquids¦Oil | fuel_supply | oil | 2095 | 287.1134 | Price¦Secondary Energy¦Liquids¦Oil
Downscaling[REMIND-MAgPIE 3.2-4.6 IntegratedPhysicalDamages (95th-high)] | Current Policies | IND | Price¦Secondary Energy¦Liquids¦Oil | US$2010/GJ | Price¦Secondary Energy¦Liquids¦Oil | fuel_supply | oil | 2100 | 319.4067 | Price¦Secondary Energy¦Liquids¦Oil
Downscaling[REMIND-MAgPIE 3.2-4.6 IntegratedPhysicalDamages (95th-high)] | Current Policies | IND | Emissions¦CO2 | Mt CO2/yr | Emissions¦CO2 | scenarios - CO2 abatement | CO2 | 2020 | 3494.8929 | Emissions¦CO2
Downscaling[REMIND-MAgPIE 3.2-4.6 IntegratedPhysicalDamages (95th-high)] | Current Policies | IND | Emissions¦CO2 | Mt CO2/yr | Emissions¦CO2 | scenarios - CO2 abatement | CO2 | 2025 | 3910.8882 | Emissions¦CO2
Downscaling[REMIND-MAgPIE 3.2-4.6 IntegratedPhysicalDamages (95th-high)] | Current Policies | IND | Emissions¦CO2 | Mt CO2/yr | Emissions¦CO2 | scenarios - CO2 abatement | CO2 | 2030 | 4387.6711 | Emissions¦CO2
Downscaling[REMIND-MAgPIE 3.2-4.6 IntegratedPhysicalDamages (95th-high)] | Current Policies | IND | Emissions¦CO2 | Mt CO2/yr | Emissions¦CO2 | scenarios - CO2 abatement | CO2 | 2035 | 4722.8799 | Emissions¦CO2
Downscaling[REMIND-MAgPIE 3.2-4.6 IntegratedPhysicalDamages (95th-high)] | Current Policies | IND | Emissions¦CO2 | Mt CO2/yr | Emissions¦CO2 | scenarios - CO2 abatement | CO2 | 2040 | 4797.679 | Emissions¦CO2
Downscaling[REMIND-MAgPIE 3.2-4.6 IntegratedPhysicalDamages (95th-high)] | Current Policies | IND | Emissions¦CO2 | Mt CO2/yr | Emissions¦CO2 | scenarios - CO2 abatement | CO2 | 2045 | 4802.6747 | Emissions¦CO2
Downscaling[REMIND-MAgPIE 3.2-4.6 IntegratedPhysicalDamages (95th-high)] | Current Policies | IND | Emissions¦CO2 | Mt CO2/yr | Emissions¦CO2 | scenarios - CO2 abatement | CO2 | 2050 | 5044.2661 | Emissions¦CO2
Downscaling[REMIND-MAgPIE 3.2-4.6 IntegratedPhysicalDamages (95th-high)] | Current Policies | IND | Emissions¦CO2 | Mt CO2/yr | Emissions¦CO2 | scenarios - CO2 abatement | CO2 | 2055 | 5581.0675 | Emissions¦CO2
Downscaling[REMIND-MAgPIE 3.2-4.6 IntegratedPhysicalDamages (95th-high)] | Current Policies | IND | Emissions¦CO2 | Mt CO2/yr | Emissions¦CO2 | scenarios - CO2 abatement | CO2 | 2060 | 6499.3342 | Emissions¦CO2
Downscaling[REMIND-MAgPIE 3.2-4.6 IntegratedPhysicalDamages (95th-high)] | Current Policies | IND | Emissions¦CO2 | Mt CO2/yr | Emissions¦CO2 | scenarios - CO2 abatement | CO2 | 2065 | 6782.6825 | Emissions¦CO2
Downscaling[REMIND-MAgPIE 3.2-4.6 IntegratedPhysicalDamages (95th-high)] | Current Policies | IND | Emissions¦CO2 | Mt CO2/yr | Emissions¦CO2 | scenarios - CO2 abatement | CO2 | 2070 | 7066.0309 | Emissions¦CO2
Downscaling[REMIND-MAgPIE 3.2-4.6 IntegratedPhysicalDamages (95th-high)] | Current Policies | IND | Emissions¦CO2 | Mt CO2/yr | Emissions¦CO2 | scenarios - CO2 abatement | CO2 | 2075 | 6971.4478 | Emissions¦CO2
Downscaling[REMIND-MAgPIE 3.2-4.6 IntegratedPhysicalDamages (95th-high)] | Current Policies | IND | Emissions¦CO2 | Mt CO2/yr | Emissions¦CO2 | scenarios - CO2 abatement | CO2 | 2080 | 6876.8648 | Emissions¦CO2
Downscaling[REMIND-MAgPIE 3.2-4.6 IntegratedPhysicalDamages (95th-high)] | Current Policies | IND | Emissions¦CO2 | Mt CO2/yr | Emissions¦CO2 | scenarios - CO2 abatement | CO2 | 2085 | 6596.946 | Emissions¦CO2
Downscaling[REMIND-MAgPIE 3.2-4.6 IntegratedPhysicalDamages (95th-high)] | Current Policies | IND | Emissions¦CO2 | Mt CO2/yr | Emissions¦CO2 | scenarios - CO2 abatement | CO2 | 2090 | 6317.0273 | Emissions¦CO2
Downscaling[REMIND-MAgPIE 3.2-4.6 IntegratedPhysicalDamages (95th-high)] | Current Policies | IND | Emissions¦CO2 | Mt CO2/yr | Emissions¦CO2 | scenarios - CO2 abatement | CO2 | 2095 | 5655.8719 | Emissions¦CO2
Downscaling[REMIND-MAgPIE 3.2-4.6 IntegratedPhysicalDamages (95th-high)] | Current Policies | IND | Emissions¦CO2 | Mt CO2/yr | Emissions¦CO2 | scenarios - CO2 abatement | CO2 | 2100 | 4994.7165 | Emissions¦CO2
Downscaling[REMIND-MAgPIE 3.2-4.6 IntegratedPhysicalDamages (95th-high)] | Current Policies | IND | Emissions¦CO2¦Energy | Mt CO2/yr | Emissions¦CO2¦Energy | scenarios - CO2 abatement | CO2 | 2020 | 3055.8958 | Emissions¦CO2¦Energy
Downscaling[REMIND-MAgPIE 3.2-4.6 IntegratedPhysicalDamages (95th-high)] | Current Policies | IND | Emissions¦CO2¦Energy | Mt CO2/yr | Emissions¦CO2¦Energy | scenarios - CO2 abatement | CO2 | 2025 | 3476.3019 | Emissions¦CO2¦Energy
Downscaling[REMIND-MAgPIE 3.2-4.6 IntegratedPhysicalDamages (95th-high)] | Current Policies | IND | Emissions¦CO2¦Energy | Mt CO2/yr | Emissions¦CO2¦Energy | scenarios - CO2 abatement | CO2 | 2030 | 3945.0884 | Emissions¦CO2¦Energy
Downscaling[REMIND-MAgPIE 3.2-4.6 IntegratedPhysicalDamages (95th-high)] | Current Policies | IND | Emissions¦CO2¦Energy | Mt CO2/yr | Emissions¦CO2¦Energy | scenarios - CO2 abatement | CO2 | 2035 | 4278.398 | Emissions¦CO2¦Energy
Downscaling[REMIND-MAgPIE 3.2-4.6 IntegratedPhysicalDamages (95th-high)] | Current Policies | IND | Emissions¦CO2¦Energy | Mt CO2/yr | Emissions¦CO2¦Energy | scenarios - CO2 abatement | CO2 | 2040 | 4356.5889 | Emissions¦CO2¦Energy
Downscaling[REMIND-MAgPIE 3.2-4.6 IntegratedPhysicalDamages (95th-high)] | Current Policies | IND | Emissions¦CO2¦Energy | Mt CO2/yr | Emissions¦CO2¦Energy | scenarios - CO2 abatement | CO2 | 2045 | 4365.2949 | Emissions¦CO2¦Energy
Downscaling[REMIND-MAgPIE 3.2-4.6 IntegratedPhysicalDamages (95th-high)] | Current Policies | IND | Emissions¦CO2¦Energy | Mt CO2/yr | Emissions¦CO2¦Energy | scenarios - CO2 abatement | CO2 | 2050 | 4606.2359 | Emissions¦CO2¦Energy
Downscaling[REMIND-MAgPIE 3.2-4.6 IntegratedPhysicalDamages (95th-high)] | Current Policies | IND | Emissions¦CO2¦Energy | Mt CO2/yr | Emissions¦CO2¦Energy | scenarios - CO2 abatement | CO2 | 2055 | 5130.294 | Emissions¦CO2¦Energy
Downscaling[REMIND-MAgPIE 3.2-4.6 IntegratedPhysicalDamages (95th-high)] | Current Policies | IND | Emissions¦CO2¦Energy | Mt CO2/yr | Emissions¦CO2¦Energy | scenarios - CO2 abatement | CO2 | 2060 | 6041.4476 | Emissions¦CO2¦Energy
Downscaling[REMIND-MAgPIE 3.2-4.6 IntegratedPhysicalDamages (95th-high)] | Current Policies | IND | Emissions¦CO2¦Energy | Mt CO2/yr | Emissions¦CO2¦Energy | scenarios - CO2 abatement | CO2 | 2065 | 6329.4465 | Emissions¦CO2¦Energy
Downscaling[REMIND-MAgPIE 3.2-4.6 IntegratedPhysicalDamages (95th-high)] | Current Policies | IND | Emissions¦CO2¦Energy | Mt CO2/yr | Emissions¦CO2¦Energy | scenarios - CO2 abatement | CO2 | 2070 | 6617.4454 | Emissions¦CO2¦Energy
Downscaling[REMIND-MAgPIE 3.2-4.6 IntegratedPhysicalDamages (95th-high)] | Current Policies | IND | Emissions¦CO2¦Energy | Mt CO2/yr | Emissions¦CO2¦Energy | scenarios - CO2 abatement | CO2 | 2075 | 6532.3561 | Emissions¦CO2¦Energy
Downscaling[REMIND-MAgPIE 3.2-4.6 IntegratedPhysicalDamages (95th-high)] | Current Policies | IND | Emissions¦CO2¦Energy | Mt CO2/yr | Emissions¦CO2¦Energy | scenarios - CO2 abatement | CO2 | 2080 | 6447.2668 | Emissions¦CO2¦Energy
Downscaling[REMIND-MAgPIE 3.2-4.6 IntegratedPhysicalDamages (95th-high)] | Current Policies | IND | Emissions¦CO2¦Energy | Mt CO2/yr | Emissions¦CO2¦Energy | scenarios - CO2 abatement | CO2 | 2085 | 6178.8423 | Emissions¦CO2¦Energy
Downscaling[REMIND-MAgPIE 3.2-4.6 IntegratedPhysicalDamages (95th-high)] | Current Policies | IND | Emissions¦CO2¦Energy | Mt CO2/yr | Emissions¦CO2¦Energy | scenarios - CO2 abatement | CO2 | 2090 | 5910.4178 | Emissions¦CO2¦Energy
Downscaling[REMIND-MAgPIE 3.2-4.6 IntegratedPhysicalDamages (95th-high)] | Current Policies | IND | Emissions¦CO2¦Energy | Mt CO2/yr | Emissions¦CO2¦Energy | scenarios - CO2 abatement | CO2 | 2095 | 5259.3897 | Emissions¦CO2¦Energy
Downscaling[REMIND-MAgPIE 3.2-4.6 IntegratedPhysicalDamages (95th-high)] | Current Policies | IND | Emissions¦CO2¦Energy | Mt CO2/yr | Emissions¦CO2¦Energy | scenarios - CO2 abatement | CO2 | 2100 | 4608.3616 | Emissions¦CO2¦Energy
Downscaling[REMIND-MAgPIE 3.2-4.6 IntegratedPhysicalDamages (95th-high)] | Delayed transition | IND | Carbon Sequestration¦CCS | Mt CO2/yr | Carbon Sequestration¦CCS | CCS potential |  | 2020 | 0 | Carbon Sequestration¦CCS
Downscaling[REMIND-MAgPIE 3.2-4.6 IntegratedPhysicalDamages (95th-high)] | Delayed transition | IND | Carbon Sequestration¦CCS | Mt CO2/yr | Carbon Sequestration¦CCS | CCS potential |  | 2025 | 0 | Carbon Sequestration¦CCS
Downscaling[REMIND-MAgPIE 3.2-4.6 IntegratedPhysicalDamages (95th-high)] | Delayed transition | IND | Carbon Sequestration¦CCS | Mt CO2/yr | Carbon Sequestration¦CCS | CCS potential |  | 2030 | 0 | Carbon Sequestration¦CCS
Downscaling[REMIND-MAgPIE 3.2-4.6 IntegratedPhysicalDamages (95th-high)] | Delayed transition | IND | Carbon Sequestration¦CCS | Mt CO2/yr | Carbon Sequestration¦CCS | CCS potential |  | 2035 | 1.7558 | Carbon Sequestration¦CCS
Downscaling[REMIND-MAgPIE 3.2-4.6 IntegratedPhysicalDamages (95th-high)] | Delayed transition | IND | Carbon Sequestration¦CCS | Mt CO2/yr | Carbon Sequestration¦CCS | CCS potential |  | 2040 | 67.3291 | Carbon Sequestration¦CCS
Downscaling[REMIND-MAgPIE 3.2-4.6 IntegratedPhysicalDamages (95th-high)] | Delayed transition | IND | Carbon Sequestration¦CCS | Mt CO2/yr | Carbon Sequestration¦CCS | CCS potential |  | 2045 | 216.9249 | Carbon Sequestration¦CCS
Downscaling[REMIND-MAgPIE 3.2-4.6 IntegratedPhysicalDamages (95th-high)] | Delayed transition | IND | Carbon Sequestration¦CCS | Mt CO2/yr | Carbon Sequestration¦CCS | CCS potential |  | 2050 | 253.0144 | Carbon Sequestration¦CCS
Downscaling[REMIND-MAgPIE 3.2-4.6 IntegratedPhysicalDamages (95th-high)] | Delayed transition | IND | Carbon Sequestration¦CCS | Mt CO2/yr | Carbon Sequestration¦CCS | CCS potential |  | 2055 | 255.6295 | Carbon Sequestration¦CCS
Downscaling[REMIND-MAgPIE 3.2-4.6 IntegratedPhysicalDamages (95th-high)] | Delayed transition | IND | Carbon Sequestration¦CCS | Mt CO2/yr | Carbon Sequestration¦CCS | CCS potential |  | 2060 | 208.7558 | Carbon Sequestration¦CCS
Downscaling[REMIND-MAgPIE 3.2-4.6 IntegratedPhysicalDamages (95th-high)] | Delayed transition | IND | Carbon Sequestration¦CCS | Mt CO2/yr | Carbon Sequestration¦CCS | CCS potential |  | 2065 | 250.319 | Carbon Sequestration¦CCS
Downscaling[REMIND-MAgPIE 3.2-4.6 IntegratedPhysicalDamages (95th-high)] | Delayed transition | IND | Carbon Sequestration¦CCS | Mt CO2/yr | Carbon Sequestration¦CCS | CCS potential |  | 2070 | 291.882 | Carbon Sequestration¦CCS
Downscaling[REMIND-MAgPIE 3.2-4.6 IntegratedPhysicalDamages (95th-high)] | Delayed transition | IND | Carbon Sequestration¦CCS | Mt CO2/yr | Carbon Sequestration¦CCS | CCS potential |  | 2075 | 279.858 | Carbon Sequestration¦CCS
Downscaling[REMIND-MAgPIE 3.2-4.6 IntegratedPhysicalDamages (95th-high)] | Delayed transition | IND | Carbon Sequestration¦CCS | Mt CO2/yr | Carbon Sequestration¦CCS | CCS potential |  | 2080 | 267.834 | Carbon Sequestration¦CCS
Downscaling[REMIND-MAgPIE 3.2-4.6 IntegratedPhysicalDamages (95th-high)] | Delayed transition | IND | Carbon Sequestration¦CCS | Mt CO2/yr | Carbon Sequestration¦CCS | CCS potential |  | 2085 | 248.3943 | Carbon Sequestration¦CCS
Downscaling[REMIND-MAgPIE 3.2-4.6 IntegratedPhysicalDamages (95th-high)] | Delayed transition | IND | Carbon Sequestration¦CCS | Mt CO2/yr | Carbon Sequestration¦CCS | CCS potential |  | 2090 | 228.9546 | Carbon Sequestration¦CCS
Downscaling[REMIND-MAgPIE 3.2-4.6 IntegratedPhysicalDamages (95th-high)] | Delayed transition | IND | Carbon Sequestration¦CCS | Mt CO2/yr | Carbon Sequestration¦CCS | CCS potential |  | 2095 | 225.5314 | Carbon Sequestration¦CCS
Downscaling[REMIND-MAgPIE 3.2-4.6 IntegratedPhysicalDamages (95th-high)] | Delayed transition | IND | Carbon Sequestration¦CCS | Mt CO2/yr | Carbon Sequestration¦CCS | CCS potential |  | 2100 | 222.1081 | Carbon Sequestration¦CCS
Downscaling[REMIND-MAgPIE 3.2-4.6 IntegratedPhysicalDamages (95th-high)] | Delayed transition | IND | Final Energy¦Industry¦Electricity | EJ/yr | Final Energy¦Industry¦Electricity | demand_projection | elc_industry | 2020 | 2.717 | Final Energy¦Industry¦Electricity
Downscaling[REMIND-MAgPIE 3.2-4.6 IntegratedPhysicalDamages (95th-high)] | Delayed transition | IND | Final Energy¦Industry¦Electricity | EJ/yr | Final Energy¦Industry¦Electricity | demand_projection | elc_industry | 2025 | 3.642 | Final Energy¦Industry¦Electricity
Downscaling[REMIND-MAgPIE 3.2-4.6 IntegratedPhysicalDamages (95th-high)] | Delayed transition | IND | Final Energy¦Industry¦Electricity | EJ/yr | Final Energy¦Industry¦Electricity | demand_projection | elc_industry | 2030 | 4.9029 | Final Energy¦Industry¦Electricity
Downscaling[REMIND-MAgPIE 3.2-4.6 IntegratedPhysicalDamages (95th-high)] | Delayed transition | IND | Final Energy¦Industry¦Electricity | EJ/yr | Final Energy¦Industry¦Electricity | demand_projection | elc_industry | 2035 | 6.3771 | Final Energy¦Industry¦Electricity
Downscaling[REMIND-MAgPIE 3.2-4.6 IntegratedPhysicalDamages (95th-high)] | Delayed transition | IND | Final Energy¦Industry¦Electricity | EJ/yr | Final Energy¦Industry¦Electricity | demand_projection | elc_industry | 2040 | 7.3313 | Final Energy¦Industry¦Electricity
Downscaling[REMIND-MAgPIE 3.2-4.6 IntegratedPhysicalDamages (95th-high)] | Delayed transition | IND | Final Energy¦Industry¦Electricity | EJ/yr | Final Energy¦Industry¦Electricity | demand_projection | elc_industry | 2045 | 8.211 | Final Energy¦Industry¦Electricity
Downscaling[REMIND-MAgPIE 3.2-4.6 IntegratedPhysicalDamages (95th-high)] | Delayed transition | IND | Final Energy¦Industry¦Electricity | EJ/yr | Final Energy¦Industry¦Electricity | demand_projection | elc_industry | 2050 | 9.1427 | Final Energy¦Industry¦Electricity
Downscaling[REMIND-MAgPIE 3.2-4.6 IntegratedPhysicalDamages (95th-high)] | Delayed transition | IND | Final Energy¦Industry¦Electricity | EJ/yr | Final Energy¦Industry¦Electricity | demand_projection | elc_industry | 2055 | 9.6926 | Final Energy¦Industry¦Electricity
Downscaling[REMIND-MAgPIE 3.2-4.6 IntegratedPhysicalDamages (95th-high)] | Delayed transition | IND | Final Energy¦Industry¦Electricity | EJ/yr | Final Energy¦Industry¦Electricity | demand_projection | elc_industry | 2060 | 9.8498 | Final Energy¦Industry¦Electricity
Downscaling[REMIND-MAgPIE 3.2-4.6 IntegratedPhysicalDamages (95th-high)] | Delayed transition | IND | Final Energy¦Industry¦Electricity | EJ/yr | Final Energy¦Industry¦Electricity | demand_projection | elc_industry | 2065 | 10.0353 | Final Energy¦Industry¦Electricity
Downscaling[REMIND-MAgPIE 3.2-4.6 IntegratedPhysicalDamages (95th-high)] | Delayed transition | IND | Final Energy¦Industry¦Electricity | EJ/yr | Final Energy¦Industry¦Electricity | demand_projection | elc_industry | 2070 | 10.2207 | Final Energy¦Industry¦Electricity
Downscaling[REMIND-MAgPIE 3.2-4.6 IntegratedPhysicalDamages (95th-high)] | Delayed transition | IND | Final Energy¦Industry¦Electricity | EJ/yr | Final Energy¦Industry¦Electricity | demand_projection | elc_industry | 2075 | 9.8687 | Final Energy¦Industry¦Electricity
Downscaling[REMIND-MAgPIE 3.2-4.6 IntegratedPhysicalDamages (95th-high)] | Delayed transition | IND | Final Energy¦Industry¦Electricity | EJ/yr | Final Energy¦Industry¦Electricity | demand_projection | elc_industry | 2080 | 9.5167 | Final Energy¦Industry¦Electricity
Downscaling[REMIND-MAgPIE 3.2-4.6 IntegratedPhysicalDamages (95th-high)] | Delayed transition | IND | Final Energy¦Industry¦Electricity | EJ/yr | Final Energy¦Industry¦Electricity | demand_projection | elc_industry | 2085 | 9.1254 | Final Energy¦Industry¦Electricity
Downscaling[REMIND-MAgPIE 3.2-4.6 IntegratedPhysicalDamages (95th-high)] | Delayed transition | IND | Final Energy¦Industry¦Electricity | EJ/yr | Final Energy¦Industry¦Electricity | demand_projection | elc_industry | 2090 | 8.7341 | Final Energy¦Industry¦Electricity
Downscaling[REMIND-MAgPIE 3.2-4.6 IntegratedPhysicalDamages (95th-high)] | Delayed transition | IND | Final Energy¦Industry¦Electricity | EJ/yr | Final Energy¦Industry¦Electricity | demand_projection | elc_industry | 2095 | 8.3825 | Final Energy¦Industry¦Electricity
Downscaling[REMIND-MAgPIE 3.2-4.6 IntegratedPhysicalDamages (95th-high)] | Delayed transition | IND | Final Energy¦Industry¦Electricity | EJ/yr | Final Energy¦Industry¦Electricity | demand_projection | elc_industry | 2100 | 8.0309 | Final Energy¦Industry¦Electricity
Downscaling[REMIND-MAgPIE 3.2-4.6 IntegratedPhysicalDamages (95th-high)] | Delayed transition | IND | Final Energy¦Residential and Commercial¦Electricity | EJ/yr | Final Energy¦Residential and Commercial¦Electricity | demand_projection | elc_buildings | 2020 | 1.6696 | Final Energy¦Residential and Commercial¦Electricity
Downscaling[REMIND-MAgPIE 3.2-4.6 IntegratedPhysicalDamages (95th-high)] | Delayed transition | IND | Final Energy¦Residential and Commercial¦Electricity | EJ/yr | Final Energy¦Residential and Commercial¦Electricity | demand_projection | elc_buildings | 2025 | 2.6733 | Final Energy¦Residential and Commercial¦Electricity
Downscaling[REMIND-MAgPIE 3.2-4.6 IntegratedPhysicalDamages (95th-high)] | Delayed transition | IND | Final Energy¦Residential and Commercial¦Electricity | EJ/yr | Final Energy¦Residential and Commercial¦Electricity | demand_projection | elc_buildings | 2030 | 3.9821 | Final Energy¦Residential and Commercial¦Electricity
Downscaling[REMIND-MAgPIE 3.2-4.6 IntegratedPhysicalDamages (95th-high)] | Delayed transition | IND | Final Energy¦Residential and Commercial¦Electricity | EJ/yr | Final Energy¦Residential and Commercial¦Electricity | demand_projection | elc_buildings | 2035 | 5.4637 | Final Energy¦Residential and Commercial¦Electricity
Downscaling[REMIND-MAgPIE 3.2-4.6 IntegratedPhysicalDamages (95th-high)] | Delayed transition | IND | Final Energy¦Residential and Commercial¦Electricity | EJ/yr | Final Energy¦Residential and Commercial¦Electricity | demand_projection | elc_buildings | 2040 | 6.3056 | Final Energy¦Residential and Commercial¦Electricity
Downscaling[REMIND-MAgPIE 3.2-4.6 IntegratedPhysicalDamages (95th-high)] | Delayed transition | IND | Final Energy¦Residential and Commercial¦Electricity | EJ/yr | Final Energy¦Residential and Commercial¦Electricity | demand_projection | elc_buildings | 2045 | 7.1196 | Final Energy¦Residential and Commercial¦Electricity
Downscaling[REMIND-MAgPIE 3.2-4.6 IntegratedPhysicalDamages (95th-high)] | Delayed transition | IND | Final Energy¦Residential and Commercial¦Electricity | EJ/yr | Final Energy¦Residential and Commercial¦Electricity | demand_projection | elc_buildings | 2050 | 8.9991 | Final Energy¦Residential and Commercial¦Electricity
Downscaling[REMIND-MAgPIE 3.2-4.6 IntegratedPhysicalDamages (95th-high)] | Delayed transition | IND | Final Energy¦Residential and Commercial¦Electricity | EJ/yr | Final Energy¦Residential and Commercial¦Electricity | demand_projection | elc_buildings | 2055 | 10.504 | Final Energy¦Residential and Commercial¦Electricity
Downscaling[REMIND-MAgPIE 3.2-4.6 IntegratedPhysicalDamages (95th-high)] | Delayed transition | IND | Final Energy¦Residential and Commercial¦Electricity | EJ/yr | Final Energy¦Residential and Commercial¦Electricity | demand_projection | elc_buildings | 2060 | 12.865 | Final Energy¦Residential and Commercial¦Electricity
Downscaling[REMIND-MAgPIE 3.2-4.6 IntegratedPhysicalDamages (95th-high)] | Delayed transition | IND | Final Energy¦Residential and Commercial¦Electricity | EJ/yr | Final Energy¦Residential and Commercial¦Electricity | demand_projection | elc_buildings | 2065 | 14.9176 | Final Energy¦Residential and Commercial¦Electricity
Downscaling[REMIND-MAgPIE 3.2-4.6 IntegratedPhysicalDamages (95th-high)] | Delayed transition | IND | Final Energy¦Residential and Commercial¦Electricity | EJ/yr | Final Energy¦Residential and Commercial¦Electricity | demand_projection | elc_buildings | 2070 | 16.9702 | Final Energy¦Residential and Commercial¦Electricity
Downscaling[REMIND-MAgPIE 3.2-4.6 IntegratedPhysicalDamages (95th-high)] | Delayed transition | IND | Final Energy¦Residential and Commercial¦Electricity | EJ/yr | Final Energy¦Residential and Commercial¦Electricity | demand_projection | elc_buildings | 2075 | 18.5684 | Final Energy¦Residential and Commercial¦Electricity
Downscaling[REMIND-MAgPIE 3.2-4.6 IntegratedPhysicalDamages (95th-high)] | Delayed transition | IND | Final Energy¦Residential and Commercial¦Electricity | EJ/yr | Final Energy¦Residential and Commercial¦Electricity | demand_projection | elc_buildings | 2080 | 20.1666 | Final Energy¦Residential and Commercial¦Electricity
Downscaling[REMIND-MAgPIE 3.2-4.6 IntegratedPhysicalDamages (95th-high)] | Delayed transition | IND | Final Energy¦Residential and Commercial¦Electricity | EJ/yr | Final Energy¦Residential and Commercial¦Electricity | demand_projection | elc_buildings | 2085 | 20.9189 | Final Energy¦Residential and Commercial¦Electricity
Downscaling[REMIND-MAgPIE 3.2-4.6 IntegratedPhysicalDamages (95th-high)] | Delayed transition | IND | Final Energy¦Residential and Commercial¦Electricity | EJ/yr | Final Energy¦Residential and Commercial¦Electricity | demand_projection | elc_buildings | 2090 | 21.6712 | Final Energy¦Residential and Commercial¦Electricity
Downscaling[REMIND-MAgPIE 3.2-4.6 IntegratedPhysicalDamages (95th-high)] | Delayed transition | IND | Final Energy¦Residential and Commercial¦Electricity | EJ/yr | Final Energy¦Residential and Commercial¦Electricity | demand_projection | elc_buildings | 2095 | 21.9239 | Final Energy¦Residential and Commercial¦Electricity
Downscaling[REMIND-MAgPIE 3.2-4.6 IntegratedPhysicalDamages (95th-high)] | Delayed transition | IND | Final Energy¦Residential and Commercial¦Electricity | EJ/yr | Final Energy¦Residential and Commercial¦Electricity | demand_projection | elc_buildings | 2100 | 22.1765 | Final Energy¦Residential and Commercial¦Electricity
Downscaling[REMIND-MAgPIE 3.2-4.6 IntegratedPhysicalDamages (95th-high)] | Delayed transition | IND | Final Energy¦Transportation¦Electricity | EJ/yr | Final Energy¦Transportation¦Electricity | demand_projection | elc_transport | 2020 | 0.0936 | Final Energy¦Transportation¦Electricity
Downscaling[REMIND-MAgPIE 3.2-4.6 IntegratedPhysicalDamages (95th-high)] | Delayed transition | IND | Final Energy¦Transportation¦Electricity | EJ/yr | Final Energy¦Transportation¦Electricity | demand_projection | elc_transport | 2025 | 0.2203 | Final Energy¦Transportation¦Electricity
Downscaling[REMIND-MAgPIE 3.2-4.6 IntegratedPhysicalDamages (95th-high)] | Delayed transition | IND | Final Energy¦Transportation¦Electricity | EJ/yr | Final Energy¦Transportation¦Electricity | demand_projection | elc_transport | 2030 | 0.5763 | Final Energy¦Transportation¦Electricity
Downscaling[REMIND-MAgPIE 3.2-4.6 IntegratedPhysicalDamages (95th-high)] | Delayed transition | IND | Final Energy¦Transportation¦Electricity | EJ/yr | Final Energy¦Transportation¦Electricity | demand_projection | elc_transport | 2035 | 0.5808 | Final Energy¦Transportation¦Electricity
Downscaling[REMIND-MAgPIE 3.2-4.6 IntegratedPhysicalDamages (95th-high)] | Delayed transition | IND | Final Energy¦Transportation¦Electricity | EJ/yr | Final Energy¦Transportation¦Electricity | demand_projection | elc_transport | 2040 | 1.1227 | Final Energy¦Transportation¦Electricity
Downscaling[REMIND-MAgPIE 3.2-4.6 IntegratedPhysicalDamages (95th-high)] | Delayed transition | IND | Final Energy¦Transportation¦Electricity | EJ/yr | Final Energy¦Transportation¦Electricity | demand_projection | elc_transport | 2045 | 1.8642 | Final Energy¦Transportation¦Electricity
Downscaling[REMIND-MAgPIE 3.2-4.6 IntegratedPhysicalDamages (95th-high)] | Delayed transition | IND | Final Energy¦Transportation¦Electricity | EJ/yr | Final Energy¦Transportation¦Electricity | demand_projection | elc_transport | 2050 | 2.555 | Final Energy¦Transportation¦Electricity
Downscaling[REMIND-MAgPIE 3.2-4.6 IntegratedPhysicalDamages (95th-high)] | Delayed transition | IND | Final Energy¦Transportation¦Electricity | EJ/yr | Final Energy¦Transportation¦Electricity | demand_projection | elc_transport | 2055 | 3.1519 | Final Energy¦Transportation¦Electricity
Downscaling[REMIND-MAgPIE 3.2-4.6 IntegratedPhysicalDamages (95th-high)] | Delayed transition | IND | Final Energy¦Transportation¦Electricity | EJ/yr | Final Energy¦Transportation¦Electricity | demand_projection | elc_transport | 2060 | 3.6532 | Final Energy¦Transportation¦Electricity
Downscaling[REMIND-MAgPIE 3.2-4.6 IntegratedPhysicalDamages (95th-high)] | Delayed transition | IND | Final Energy¦Transportation¦Electricity | EJ/yr | Final Energy¦Transportation¦Electricity | demand_projection | elc_transport | 2065 | 3.8323 | Final Energy¦Transportation¦Electricity
Downscaling[REMIND-MAgPIE 3.2-4.6 IntegratedPhysicalDamages (95th-high)] | Delayed transition | IND | Final Energy¦Transportation¦Electricity | EJ/yr | Final Energy¦Transportation¦Electricity | demand_projection | elc_transport | 2070 | 4.0114 | Final Energy¦Transportation¦Electricity
Downscaling[REMIND-MAgPIE 3.2-4.6 IntegratedPhysicalDamages (95th-high)] | Delayed transition | IND | Final Energy¦Transportation¦Electricity | EJ/yr | Final Energy¦Transportation¦Electricity | demand_projection | elc_transport | 2075 | 4.1089 | Final Energy¦Transportation¦Electricity
Downscaling[REMIND-MAgPIE 3.2-4.6 IntegratedPhysicalDamages (95th-high)] | Delayed transition | IND | Final Energy¦Transportation¦Electricity | EJ/yr | Final Energy¦Transportation¦Electricity | demand_projection | elc_transport | 2080 | 4.2063 | Final Energy¦Transportation¦Electricity
Downscaling[REMIND-MAgPIE 3.2-4.6 IntegratedPhysicalDamages (95th-high)] | Delayed transition | IND | Final Energy¦Transportation¦Electricity | EJ/yr | Final Energy¦Transportation¦Electricity | demand_projection | elc_transport | 2085 | 4.2762 | Final Energy¦Transportation¦Electricity
Downscaling[REMIND-MAgPIE 3.2-4.6 IntegratedPhysicalDamages (95th-high)] | Delayed transition | IND | Final Energy¦Transportation¦Electricity | EJ/yr | Final Energy¦Transportation¦Electricity | demand_projection | elc_transport | 2090 | 4.3461 | Final Energy¦Transportation¦Electricity
Downscaling[REMIND-MAgPIE 3.2-4.6 IntegratedPhysicalDamages (95th-high)] | Delayed transition | IND | Final Energy¦Transportation¦Electricity | EJ/yr | Final Energy¦Transportation¦Electricity | demand_projection | elc_transport | 2095 | 4.4169 | Final Energy¦Transportation¦Electricity
Downscaling[REMIND-MAgPIE 3.2-4.6 IntegratedPhysicalDamages (95th-high)] | Delayed transition | IND | Final Energy¦Transportation¦Electricity | EJ/yr | Final Energy¦Transportation¦Electricity | demand_projection | elc_transport | 2100 | 4.4876 | Final Energy¦Transportation¦Electricity
Downscaling[REMIND-MAgPIE 3.2-4.6 IntegratedPhysicalDamages (95th-high)] | Delayed transition | IND | Secondary Energy¦Hydrogen | EJ/yr | Secondary Energy¦Hydrogen | demand_projection | hydrogen_allsect | 2020 | 0.0141 | Secondary Energy¦Hydrogen
Downscaling[REMIND-MAgPIE 3.2-4.6 IntegratedPhysicalDamages (95th-high)] | Delayed transition | IND | Secondary Energy¦Hydrogen | EJ/yr | Secondary Energy¦Hydrogen | demand_projection | hydrogen_allsect | 2025 | 0.1062 | Secondary Energy¦Hydrogen
Downscaling[REMIND-MAgPIE 3.2-4.6 IntegratedPhysicalDamages (95th-high)] | Delayed transition | IND | Secondary Energy¦Hydrogen | EJ/yr | Secondary Energy¦Hydrogen | demand_projection | hydrogen_allsect | 2030 | 0.261 | Secondary Energy¦Hydrogen
Downscaling[REMIND-MAgPIE 3.2-4.6 IntegratedPhysicalDamages (95th-high)] | Delayed transition | IND | Secondary Energy¦Hydrogen | EJ/yr | Secondary Energy¦Hydrogen | demand_projection | hydrogen_allsect | 2035 | 0.4338 | Secondary Energy¦Hydrogen
Downscaling[REMIND-MAgPIE 3.2-4.6 IntegratedPhysicalDamages (95th-high)] | Delayed transition | IND | Secondary Energy¦Hydrogen | EJ/yr | Secondary Energy¦Hydrogen | demand_projection | hydrogen_allsect | 2040 | 0.6696 | Secondary Energy¦Hydrogen
Downscaling[REMIND-MAgPIE 3.2-4.6 IntegratedPhysicalDamages (95th-high)] | Delayed transition | IND | Secondary Energy¦Hydrogen | EJ/yr | Secondary Energy¦Hydrogen | demand_projection | hydrogen_allsect | 2045 | 1.6327 | Secondary Energy¦Hydrogen
Downscaling[REMIND-MAgPIE 3.2-4.6 IntegratedPhysicalDamages (95th-high)] | Delayed transition | IND | Secondary Energy¦Hydrogen | EJ/yr | Secondary Energy¦Hydrogen | demand_projection | hydrogen_allsect | 2050 | 3.409 | Secondary Energy¦Hydrogen
Downscaling[REMIND-MAgPIE 3.2-4.6 IntegratedPhysicalDamages (95th-high)] | Delayed transition | IND | Secondary Energy¦Hydrogen | EJ/yr | Secondary Energy¦Hydrogen | demand_projection | hydrogen_allsect | 2055 | 5.7214 | Secondary Energy¦Hydrogen
Downscaling[REMIND-MAgPIE 3.2-4.6 IntegratedPhysicalDamages (95th-high)] | Delayed transition | IND | Secondary Energy¦Hydrogen | EJ/yr | Secondary Energy¦Hydrogen | demand_projection | hydrogen_allsect | 2060 | 10.4747 | Secondary Energy¦Hydrogen
Downscaling[REMIND-MAgPIE 3.2-4.6 IntegratedPhysicalDamages (95th-high)] | Delayed transition | IND | Secondary Energy¦Hydrogen | EJ/yr | Secondary Energy¦Hydrogen | demand_projection | hydrogen_allsect | 2065 | 13.2638 | Secondary Energy¦Hydrogen
Downscaling[REMIND-MAgPIE 3.2-4.6 IntegratedPhysicalDamages (95th-high)] | Delayed transition | IND | Secondary Energy¦Hydrogen | EJ/yr | Secondary Energy¦Hydrogen | demand_projection | hydrogen_allsect | 2070 | 16.0528 | Secondary Energy¦Hydrogen
Downscaling[REMIND-MAgPIE 3.2-4.6 IntegratedPhysicalDamages (95th-high)] | Delayed transition | IND | Secondary Energy¦Hydrogen | EJ/yr | Secondary Energy¦Hydrogen | demand_projection | hydrogen_allsect | 2075 | 19.2169 | Secondary Energy¦Hydrogen
Downscaling[REMIND-MAgPIE 3.2-4.6 IntegratedPhysicalDamages (95th-high)] | Delayed transition | IND | Secondary Energy¦Hydrogen | EJ/yr | Secondary Energy¦Hydrogen | demand_projection | hydrogen_allsect | 2080 | 22.3811 | Secondary Energy¦Hydrogen
Downscaling[REMIND-MAgPIE 3.2-4.6 IntegratedPhysicalDamages (95th-high)] | Delayed transition | IND | Secondary Energy¦Hydrogen | EJ/yr | Secondary Energy¦Hydrogen | demand_projection | hydrogen_allsect | 2085 | 24.645 | Secondary Energy¦Hydrogen
Downscaling[REMIND-MAgPIE 3.2-4.6 IntegratedPhysicalDamages (95th-high)] | Delayed transition | IND | Secondary Energy¦Hydrogen | EJ/yr | Secondary Energy¦Hydrogen | demand_projection | hydrogen_allsect | 2090 | 26.9088 | Secondary Energy¦Hydrogen
Downscaling[REMIND-MAgPIE 3.2-4.6 IntegratedPhysicalDamages (95th-high)] | Delayed transition | IND | Secondary Energy¦Hydrogen | EJ/yr | Secondary Energy¦Hydrogen | demand_projection | hydrogen_allsect | 2095 | 27.7494 | Secondary Energy¦Hydrogen
Downscaling[REMIND-MAgPIE 3.2-4.6 IntegratedPhysicalDamages (95th-high)] | Delayed transition | IND | Secondary Energy¦Hydrogen | EJ/yr | Secondary Energy¦Hydrogen | demand_projection | hydrogen_allsect | 2100 | 28.59 | Secondary Energy¦Hydrogen
Downscaling[REMIND-MAgPIE 3.2-4.6 IntegratedPhysicalDamages (95th-high)] | Delayed transition | IND | Secondary Energy¦Electricity¦Coal | EJ/yr | Secondary Energy¦Electricity¦Coal | elec_co2 |  | 2020 | 5.3241 | Secondary Energy¦Electricity¦Coal | 94
Downscaling[REMIND-MAgPIE 3.2-4.6 IntegratedPhysicalDamages (95th-high)] | Delayed transition | IND | Secondary Energy¦Electricity¦Coal | EJ/yr | Secondary Energy¦Electricity¦Coal | elec_co2 |  | 2025 | 5.5373 | Secondary Energy¦Electricity¦Coal | 94
Downscaling[REMIND-MAgPIE 3.2-4.6 IntegratedPhysicalDamages (95th-high)] | Delayed transition | IND | Secondary Energy¦Electricity¦Coal | EJ/yr | Secondary Energy¦Electricity¦Coal | elec_co2 |  | 2030 | 5.1527 | Secondary Energy¦Electricity¦Coal | 94
Downscaling[REMIND-MAgPIE 3.2-4.6 IntegratedPhysicalDamages (95th-high)] | Delayed transition | IND | Secondary Energy¦Electricity¦Coal | EJ/yr | Secondary Energy¦Electricity¦Coal | elec_co2 |  | 2035 | 4.0498 | Secondary Energy¦Electricity¦Coal | 94
Downscaling[REMIND-MAgPIE 3.2-4.6 IntegratedPhysicalDamages (95th-high)] | Delayed transition | IND | Secondary Energy¦Electricity¦Coal | EJ/yr | Secondary Energy¦Electricity¦Coal | elec_co2 |  | 2040 | 1.7926 | Secondary Energy¦Electricity¦Coal | 94
Downscaling[REMIND-MAgPIE 3.2-4.6 IntegratedPhysicalDamages (95th-high)] | Delayed transition | IND | Secondary Energy¦Electricity¦Coal | EJ/yr | Secondary Energy¦Electricity¦Coal | elec_co2 |  | 2045 | 0.0055 | Secondary Energy¦Electricity¦Coal | 94
Downscaling[REMIND-MAgPIE 3.2-4.6 IntegratedPhysicalDamages (95th-high)] | Delayed transition | IND | Secondary Energy¦Electricity¦Coal | EJ/yr | Secondary Energy¦Electricity¦Coal | elec_co2 |  | 2050 | 0.0012 | Secondary Energy¦Electricity¦Coal | 94
Downscaling[REMIND-MAgPIE 3.2-4.6 IntegratedPhysicalDamages (95th-high)] | Delayed transition | IND | Secondary Energy¦Electricity¦Coal | EJ/yr | Secondary Energy¦Electricity¦Coal | elec_co2 |  | 2055 | 0.0004 | Secondary Energy¦Electricity¦Coal | 94
Downscaling[REMIND-MAgPIE 3.2-4.6 IntegratedPhysicalDamages (95th-high)] | Delayed transition | IND | Secondary Energy¦Electricity¦Coal | EJ/yr | Secondary Energy¦Electricity¦Coal | elec_co2 |  | 2060 | 0.0003 | Secondary Energy¦Electricity¦Coal | 94
Downscaling[REMIND-MAgPIE 3.2-4.6 IntegratedPhysicalDamages (95th-high)] | Delayed transition | IND | Secondary Energy¦Electricity¦Coal | EJ/yr | Secondary Energy¦Electricity¦Coal | elec_co2 |  | 2065 | 0.0002 | Secondary Energy¦Electricity¦Coal | 94
Downscaling[REMIND-MAgPIE 3.2-4.6 IntegratedPhysicalDamages (95th-high)] | Delayed transition | IND | Secondary Energy¦Electricity¦Coal | EJ/yr | Secondary Energy¦Electricity¦Coal | elec_co2 |  | 2070 | 0.0001 | Secondary Energy¦Electricity¦Coal | 94
Downscaling[REMIND-MAgPIE 3.2-4.6 IntegratedPhysicalDamages (95th-high)] | Delayed transition | IND | Secondary Energy¦Electricity¦Coal | EJ/yr | Secondary Energy¦Electricity¦Coal | elec_co2 |  | 2075 | 0 | Secondary Energy¦Electricity¦Coal | 94
Downscaling[REMIND-MAgPIE 3.2-4.6 IntegratedPhysicalDamages (95th-high)] | Delayed transition | IND | Secondary Energy¦Electricity¦Coal | EJ/yr | Secondary Energy¦Electricity¦Coal | elec_co2 |  | 2080 | 0 | Secondary Energy¦Electricity¦Coal | 94
Downscaling[REMIND-MAgPIE 3.2-4.6 IntegratedPhysicalDamages (95th-high)] | Delayed transition | IND | Secondary Energy¦Electricity¦Coal | EJ/yr | Secondary Energy¦Electricity¦Coal | elec_co2 |  | 2085 | 0 | Secondary Energy¦Electricity¦Coal | 94
Downscaling[REMIND-MAgPIE 3.2-4.6 IntegratedPhysicalDamages (95th-high)] | Delayed transition | IND | Secondary Energy¦Electricity¦Coal | EJ/yr | Secondary Energy¦Electricity¦Coal | elec_co2 |  | 2090 | 0 | Secondary Energy¦Electricity¦Coal | 94
Downscaling[REMIND-MAgPIE 3.2-4.6 IntegratedPhysicalDamages (95th-high)] | Delayed transition | IND | Secondary Energy¦Electricity¦Coal | EJ/yr | Secondary Energy¦Electricity¦Coal | elec_co2 |  | 2095 | 0 | Secondary Energy¦Electricity¦Coal | 94
Downscaling[REMIND-MAgPIE 3.2-4.6 IntegratedPhysicalDamages (95th-high)] | Delayed transition | IND | Secondary Energy¦Electricity¦Coal | EJ/yr | Secondary Energy¦Electricity¦Coal | elec_co2 |  | 2100 | 0 | Secondary Energy¦Electricity¦Coal | 94
Downscaling[REMIND-MAgPIE 3.2-4.6 IntegratedPhysicalDamages (95th-high)] | Delayed transition | IND | Secondary Energy¦Electricity¦Gas | EJ/yr | Secondary Energy¦Electricity¦Gas | elec_co2 |  | 2020 | 0.2007 | Secondary Energy¦Electricity¦Gas | 55
Downscaling[REMIND-MAgPIE 3.2-4.6 IntegratedPhysicalDamages (95th-high)] | Delayed transition | IND | Secondary Energy¦Electricity¦Gas | EJ/yr | Secondary Energy¦Electricity¦Gas | elec_co2 |  | 2025 | 0.3237 | Secondary Energy¦Electricity¦Gas | 55
Downscaling[REMIND-MAgPIE 3.2-4.6 IntegratedPhysicalDamages (95th-high)] | Delayed transition | IND | Secondary Energy¦Electricity¦Gas | EJ/yr | Secondary Energy¦Electricity¦Gas | elec_co2 |  | 2030 | 0.4517 | Secondary Energy¦Electricity¦Gas | 55
Downscaling[REMIND-MAgPIE 3.2-4.6 IntegratedPhysicalDamages (95th-high)] | Delayed transition | IND | Secondary Energy¦Electricity¦Gas | EJ/yr | Secondary Energy¦Electricity¦Gas | elec_co2 |  | 2035 | 0.3577 | Secondary Energy¦Electricity¦Gas | 55
Downscaling[REMIND-MAgPIE 3.2-4.6 IntegratedPhysicalDamages (95th-high)] | Delayed transition | IND | Secondary Energy¦Electricity¦Gas | EJ/yr | Secondary Energy¦Electricity¦Gas | elec_co2 |  | 2040 | 0.2207 | Secondary Energy¦Electricity¦Gas | 55
Downscaling[REMIND-MAgPIE 3.2-4.6 IntegratedPhysicalDamages (95th-high)] | Delayed transition | IND | Secondary Energy¦Electricity¦Gas | EJ/yr | Secondary Energy¦Electricity¦Gas | elec_co2 |  | 2045 | 0.1752 | Secondary Energy¦Electricity¦Gas | 55
Downscaling[REMIND-MAgPIE 3.2-4.6 IntegratedPhysicalDamages (95th-high)] | Delayed transition | IND | Secondary Energy¦Electricity¦Gas | EJ/yr | Secondary Energy¦Electricity¦Gas | elec_co2 |  | 2050 | 0.1278 | Secondary Energy¦Electricity¦Gas | 55
Downscaling[REMIND-MAgPIE 3.2-4.6 IntegratedPhysicalDamages (95th-high)] | Delayed transition | IND | Secondary Energy¦Electricity¦Gas | EJ/yr | Secondary Energy¦Electricity¦Gas | elec_co2 |  | 2055 | 0.0869 | Secondary Energy¦Electricity¦Gas | 55
Downscaling[REMIND-MAgPIE 3.2-4.6 IntegratedPhysicalDamages (95th-high)] | Delayed transition | IND | Secondary Energy¦Electricity¦Gas | EJ/yr | Secondary Energy¦Electricity¦Gas | elec_co2 |  | 2060 | 0.0545 | Secondary Energy¦Electricity¦Gas | 55
Downscaling[REMIND-MAgPIE 3.2-4.6 IntegratedPhysicalDamages (95th-high)] | Delayed transition | IND | Secondary Energy¦Electricity¦Gas | EJ/yr | Secondary Energy¦Electricity¦Gas | elec_co2 |  | 2065 | 0.0308 | Secondary Energy¦Electricity¦Gas | 55
Downscaling[REMIND-MAgPIE 3.2-4.6 IntegratedPhysicalDamages (95th-high)] | Delayed transition | IND | Secondary Energy¦Electricity¦Gas | EJ/yr | Secondary Energy¦Electricity¦Gas | elec_co2 |  | 2070 | 0.0072 | Secondary Energy¦Electricity¦Gas | 55
Downscaling[REMIND-MAgPIE 3.2-4.6 IntegratedPhysicalDamages (95th-high)] | Delayed transition | IND | Secondary Energy¦Electricity¦Gas | EJ/yr | Secondary Energy¦Electricity¦Gas | elec_co2 |  | 2075 | 0.0036 | Secondary Energy¦Electricity¦Gas | 55
Downscaling[REMIND-MAgPIE 3.2-4.6 IntegratedPhysicalDamages (95th-high)] | Delayed transition | IND | Secondary Energy¦Electricity¦Gas | EJ/yr | Secondary Energy¦Electricity¦Gas | elec_co2 |  | 2080 | 0 | Secondary Energy¦Electricity¦Gas | 55
Downscaling[REMIND-MAgPIE 3.2-4.6 IntegratedPhysicalDamages (95th-high)] | Delayed transition | IND | Secondary Energy¦Electricity¦Gas | EJ/yr | Secondary Energy¦Electricity¦Gas | elec_co2 |  | 2085 | 0 | Secondary Energy¦Electricity¦Gas | 55
Downscaling[REMIND-MAgPIE 3.2-4.6 IntegratedPhysicalDamages (95th-high)] | Delayed transition | IND | Secondary Energy¦Electricity¦Gas | EJ/yr | Secondary Energy¦Electricity¦Gas | elec_co2 |  | 2090 | 0 | Secondary Energy¦Electricity¦Gas | 55
Downscaling[REMIND-MAgPIE 3.2-4.6 IntegratedPhysicalDamages (95th-high)] | Delayed transition | IND | Secondary Energy¦Electricity¦Gas | EJ/yr | Secondary Energy¦Electricity¦Gas | elec_co2 |  | 2095 | 0 | Secondary Energy¦Electricity¦Gas | 55
Downscaling[REMIND-MAgPIE 3.2-4.6 IntegratedPhysicalDamages (95th-high)] | Delayed transition | IND | Secondary Energy¦Electricity¦Gas | EJ/yr | Secondary Energy¦Electricity¦Gas | elec_co2 |  | 2100 | 0 | Secondary Energy¦Electricity¦Gas | 55
Downscaling[REMIND-MAgPIE 3.2-4.6 IntegratedPhysicalDamages (95th-high)] | Delayed transition | IND | Secondary Energy¦Electricity¦Oil | EJ/yr | Secondary Energy¦Electricity¦Oil | elec_co2 |  | 2020 | 0.0123 | Secondary Energy¦Electricity¦Oil | 70
Downscaling[REMIND-MAgPIE 3.2-4.6 IntegratedPhysicalDamages (95th-high)] | Delayed transition | IND | Secondary Energy¦Electricity¦Oil | EJ/yr | Secondary Energy¦Electricity¦Oil | elec_co2 |  | 2025 | 0.0094 | Secondary Energy¦Electricity¦Oil | 70
Downscaling[REMIND-MAgPIE 3.2-4.6 IntegratedPhysicalDamages (95th-high)] | Delayed transition | IND | Secondary Energy¦Electricity¦Oil | EJ/yr | Secondary Energy¦Electricity¦Oil | elec_co2 |  | 2030 | 0.0041 | Secondary Energy¦Electricity¦Oil | 70
Downscaling[REMIND-MAgPIE 3.2-4.6 IntegratedPhysicalDamages (95th-high)] | Delayed transition | IND | Secondary Energy¦Electricity¦Oil | EJ/yr | Secondary Energy¦Electricity¦Oil | elec_co2 |  | 2035 | 0 | Secondary Energy¦Electricity¦Oil | 70
Downscaling[REMIND-MAgPIE 3.2-4.6 IntegratedPhysicalDamages (95th-high)] | Delayed transition | IND | Secondary Energy¦Electricity¦Oil | EJ/yr | Secondary Energy¦Electricity¦Oil | elec_co2 |  | 2040 | 0 | Secondary Energy¦Electricity¦Oil | 70
Downscaling[REMIND-MAgPIE 3.2-4.6 IntegratedPhysicalDamages (95th-high)] | Delayed transition | IND | Secondary Energy¦Electricity¦Oil | EJ/yr | Secondary Energy¦Electricity¦Oil | elec_co2 |  | 2045 | 0 | Secondary Energy¦Electricity¦Oil | 70
Downscaling[REMIND-MAgPIE 3.2-4.6 IntegratedPhysicalDamages (95th-high)] | Delayed transition | IND | Secondary Energy¦Electricity¦Oil | EJ/yr | Secondary Energy¦Electricity¦Oil | elec_co2 |  | 2050 | 0 | Secondary Energy¦Electricity¦Oil | 70
Downscaling[REMIND-MAgPIE 3.2-4.6 IntegratedPhysicalDamages (95th-high)] | Delayed transition | IND | Secondary Energy¦Electricity¦Oil | EJ/yr | Secondary Energy¦Electricity¦Oil | elec_co2 |  | 2055 | 0 | Secondary Energy¦Electricity¦Oil | 70
Downscaling[REMIND-MAgPIE 3.2-4.6 IntegratedPhysicalDamages (95th-high)] | Delayed transition | IND | Secondary Energy¦Electricity¦Oil | EJ/yr | Secondary Energy¦Electricity¦Oil | elec_co2 |  | 2060 | 0 | Secondary Energy¦Electricity¦Oil | 70
Downscaling[REMIND-MAgPIE 3.2-4.6 IntegratedPhysicalDamages (95th-high)] | Delayed transition | IND | Secondary Energy¦Electricity¦Oil | EJ/yr | Secondary Energy¦Electricity¦Oil | elec_co2 |  | 2065 | 0 | Secondary Energy¦Electricity¦Oil | 70
Downscaling[REMIND-MAgPIE 3.2-4.6 IntegratedPhysicalDamages (95th-high)] | Delayed transition | IND | Secondary Energy¦Electricity¦Oil | EJ/yr | Secondary Energy¦Electricity¦Oil | elec_co2 |  | 2070 | 0 | Secondary Energy¦Electricity¦Oil | 70
Downscaling[REMIND-MAgPIE 3.2-4.6 IntegratedPhysicalDamages (95th-high)] | Delayed transition | IND | Secondary Energy¦Electricity¦Oil | EJ/yr | Secondary Energy¦Electricity¦Oil | elec_co2 |  | 2075 | 0 | Secondary Energy¦Electricity¦Oil | 70
Downscaling[REMIND-MAgPIE 3.2-4.6 IntegratedPhysicalDamages (95th-high)] | Delayed transition | IND | Secondary Energy¦Electricity¦Oil | EJ/yr | Secondary Energy¦Electricity¦Oil | elec_co2 |  | 2080 | 0 | Secondary Energy¦Electricity¦Oil | 70
Downscaling[REMIND-MAgPIE 3.2-4.6 IntegratedPhysicalDamages (95th-high)] | Delayed transition | IND | Secondary Energy¦Electricity¦Oil | EJ/yr | Secondary Energy¦Electricity¦Oil | elec_co2 |  | 2085 | 0 | Secondary Energy¦Electricity¦Oil | 70
Downscaling[REMIND-MAgPIE 3.2-4.6 IntegratedPhysicalDamages (95th-high)] | Delayed transition | IND | Secondary Energy¦Electricity¦Oil | EJ/yr | Secondary Energy¦Electricity¦Oil | elec_co2 |  | 2090 | 0 | Secondary Energy¦Electricity¦Oil | 70
Downscaling[REMIND-MAgPIE 3.2-4.6 IntegratedPhysicalDamages (95th-high)] | Delayed transition | IND | Secondary Energy¦Electricity¦Oil | EJ/yr | Secondary Energy¦Electricity¦Oil | elec_co2 |  | 2095 | 0 | Secondary Energy¦Electricity¦Oil | 70
Downscaling[REMIND-MAgPIE 3.2-4.6 IntegratedPhysicalDamages (95th-high)] | Delayed transition | IND | Secondary Energy¦Electricity¦Oil | EJ/yr | Secondary Energy¦Electricity¦Oil | elec_co2 |  | 2100 | 0 | Secondary Energy¦Electricity¦Oil | 70
Downscaling[REMIND-MAgPIE 3.2-4.6 IntegratedPhysicalDamages (95th-high)] | Delayed transition | IND | Price¦Primary Energy¦Biomass | US$2010/GJ | Price¦Primary Energy¦Biomass | fuel_supply | bioenergy | 2020 | 5.3799 | Price¦Primary Energy¦Biomass
Downscaling[REMIND-MAgPIE 3.2-4.6 IntegratedPhysicalDamages (95th-high)] | Delayed transition | IND | Price¦Primary Energy¦Biomass | US$2010/GJ | Price¦Primary Energy¦Biomass | fuel_supply | bioenergy | 2025 | 5.8021 | Price¦Primary Energy¦Biomass
Downscaling[REMIND-MAgPIE 3.2-4.6 IntegratedPhysicalDamages (95th-high)] | Delayed transition | IND | Price¦Primary Energy¦Biomass | US$2010/GJ | Price¦Primary Energy¦Biomass | fuel_supply | bioenergy | 2030 | 5.5002 | Price¦Primary Energy¦Biomass
Downscaling[REMIND-MAgPIE 3.2-4.6 IntegratedPhysicalDamages (95th-high)] | Delayed transition | IND | Price¦Primary Energy¦Biomass | US$2010/GJ | Price¦Primary Energy¦Biomass | fuel_supply | bioenergy | 2035 | 2.4368 | Price¦Primary Energy¦Biomass
Downscaling[REMIND-MAgPIE 3.2-4.6 IntegratedPhysicalDamages (95th-high)] | Delayed transition | IND | Price¦Primary Energy¦Biomass | US$2010/GJ | Price¦Primary Energy¦Biomass | fuel_supply | bioenergy | 2040 | 5.5774 | Price¦Primary Energy¦Biomass
Downscaling[REMIND-MAgPIE 3.2-4.6 IntegratedPhysicalDamages (95th-high)] | Delayed transition | IND | Price¦Primary Energy¦Biomass | US$2010/GJ | Price¦Primary Energy¦Biomass | fuel_supply | bioenergy | 2045 | 8.5835 | Price¦Primary Energy¦Biomass
Downscaling[REMIND-MAgPIE 3.2-4.6 IntegratedPhysicalDamages (95th-high)] | Delayed transition | IND | Price¦Primary Energy¦Biomass | US$2010/GJ | Price¦Primary Energy¦Biomass | fuel_supply | bioenergy | 2050 | 17.0521 | Price¦Primary Energy¦Biomass
Downscaling[REMIND-MAgPIE 3.2-4.6 IntegratedPhysicalDamages (95th-high)] | Delayed transition | IND | Price¦Primary Energy¦Biomass | US$2010/GJ | Price¦Primary Energy¦Biomass | fuel_supply | bioenergy | 2055 | 21.0539 | Price¦Primary Energy¦Biomass
Downscaling[REMIND-MAgPIE 3.2-4.6 IntegratedPhysicalDamages (95th-high)] | Delayed transition | IND | Price¦Primary Energy¦Biomass | US$2010/GJ | Price¦Primary Energy¦Biomass | fuel_supply | bioenergy | 2060 | 28.6574 | Price¦Primary Energy¦Biomass
Downscaling[REMIND-MAgPIE 3.2-4.6 IntegratedPhysicalDamages (95th-high)] | Delayed transition | IND | Price¦Primary Energy¦Biomass | US$2010/GJ | Price¦Primary Energy¦Biomass | fuel_supply | bioenergy | 2065 | 25.035 | Price¦Primary Energy¦Biomass
Downscaling[REMIND-MAgPIE 3.2-4.6 IntegratedPhysicalDamages (95th-high)] | Delayed transition | IND | Price¦Primary Energy¦Biomass | US$2010/GJ | Price¦Primary Energy¦Biomass | fuel_supply | bioenergy | 2070 | 21.4126 | Price¦Primary Energy¦Biomass
Downscaling[REMIND-MAgPIE 3.2-4.6 IntegratedPhysicalDamages (95th-high)] | Delayed transition | IND | Price¦Primary Energy¦Biomass | US$2010/GJ | Price¦Primary Energy¦Biomass | fuel_supply | bioenergy | 2075 | 22.9404 | Price¦Primary Energy¦Biomass
Downscaling[REMIND-MAgPIE 3.2-4.6 IntegratedPhysicalDamages (95th-high)] | Delayed transition | IND | Price¦Primary Energy¦Biomass | US$2010/GJ | Price¦Primary Energy¦Biomass | fuel_supply | bioenergy | 2080 | 24.4683 | Price¦Primary Energy¦Biomass
Downscaling[REMIND-MAgPIE 3.2-4.6 IntegratedPhysicalDamages (95th-high)] | Delayed transition | IND | Price¦Primary Energy¦Biomass | US$2010/GJ | Price¦Primary Energy¦Biomass | fuel_supply | bioenergy | 2085 | 22.91 | Price¦Primary Energy¦Biomass
Downscaling[REMIND-MAgPIE 3.2-4.6 IntegratedPhysicalDamages (95th-high)] | Delayed transition | IND | Price¦Primary Energy¦Biomass | US$2010/GJ | Price¦Primary Energy¦Biomass | fuel_supply | bioenergy | 2090 | 21.3518 | Price¦Primary Energy¦Biomass
Downscaling[REMIND-MAgPIE 3.2-4.6 IntegratedPhysicalDamages (95th-high)] | Delayed transition | IND | Price¦Primary Energy¦Biomass | US$2010/GJ | Price¦Primary Energy¦Biomass | fuel_supply | bioenergy | 2095 | 22.0324 | Price¦Primary Energy¦Biomass
Downscaling[REMIND-MAgPIE 3.2-4.6 IntegratedPhysicalDamages (95th-high)] | Delayed transition | IND | Price¦Primary Energy¦Biomass | US$2010/GJ | Price¦Primary Energy¦Biomass | fuel_supply | bioenergy | 2100 | 22.7129 | Price¦Primary Energy¦Biomass
Downscaling[REMIND-MAgPIE 3.2-4.6 IntegratedPhysicalDamages (95th-high)] | Delayed transition | IND | Price¦Primary Energy¦Coal | US$2010/GJ | Price¦Primary Energy¦Coal | fuel_supply | coal | 2020 | 2.0344 | Price¦Primary Energy¦Coal
Downscaling[REMIND-MAgPIE 3.2-4.6 IntegratedPhysicalDamages (95th-high)] | Delayed transition | IND | Price¦Primary Energy¦Coal | US$2010/GJ | Price¦Primary Energy¦Coal | fuel_supply | coal | 2025 | 2.2259 | Price¦Primary Energy¦Coal
Downscaling[REMIND-MAgPIE 3.2-4.6 IntegratedPhysicalDamages (95th-high)] | Delayed transition | IND | Price¦Primary Energy¦Coal | US$2010/GJ | Price¦Primary Energy¦Coal | fuel_supply | coal | 2030 | 2.2654 | Price¦Primary Energy¦Coal
Downscaling[REMIND-MAgPIE 3.2-4.6 IntegratedPhysicalDamages (95th-high)] | Delayed transition | IND | Price¦Primary Energy¦Coal | US$2010/GJ | Price¦Primary Energy¦Coal | fuel_supply | coal | 2035 | 2.2997 | Price¦Primary Energy¦Coal
Downscaling[REMIND-MAgPIE 3.2-4.6 IntegratedPhysicalDamages (95th-high)] | Delayed transition | IND | Price¦Primary Energy¦Coal | US$2010/GJ | Price¦Primary Energy¦Coal | fuel_supply | coal | 2040 | 1.8032 | Price¦Primary Energy¦Coal
Downscaling[REMIND-MAgPIE 3.2-4.6 IntegratedPhysicalDamages (95th-high)] | Delayed transition | IND | Price¦Primary Energy¦Coal | US$2010/GJ | Price¦Primary Energy¦Coal | fuel_supply | coal | 2045 | 1.3904 | Price¦Primary Energy¦Coal
Downscaling[REMIND-MAgPIE 3.2-4.6 IntegratedPhysicalDamages (95th-high)] | Delayed transition | IND | Price¦Primary Energy¦Coal | US$2010/GJ | Price¦Primary Energy¦Coal | fuel_supply | coal | 2050 | 1.5539 | Price¦Primary Energy¦Coal
Downscaling[REMIND-MAgPIE 3.2-4.6 IntegratedPhysicalDamages (95th-high)] | Delayed transition | IND | Price¦Primary Energy¦Coal | US$2010/GJ | Price¦Primary Energy¦Coal | fuel_supply | coal | 2055 | 1.572 | Price¦Primary Energy¦Coal
Downscaling[REMIND-MAgPIE 3.2-4.6 IntegratedPhysicalDamages (95th-high)] | Delayed transition | IND | Price¦Primary Energy¦Coal | US$2010/GJ | Price¦Primary Energy¦Coal | fuel_supply | coal | 2060 | 2.1701 | Price¦Primary Energy¦Coal
Downscaling[REMIND-MAgPIE 3.2-4.6 IntegratedPhysicalDamages (95th-high)] | Delayed transition | IND | Price¦Primary Energy¦Coal | US$2010/GJ | Price¦Primary Energy¦Coal | fuel_supply | coal | 2065 | 2.136 | Price¦Primary Energy¦Coal
Downscaling[REMIND-MAgPIE 3.2-4.6 IntegratedPhysicalDamages (95th-high)] | Delayed transition | IND | Price¦Primary Energy¦Coal | US$2010/GJ | Price¦Primary Energy¦Coal | fuel_supply | coal | 2070 | 2.1019 | Price¦Primary Energy¦Coal
Downscaling[REMIND-MAgPIE 3.2-4.6 IntegratedPhysicalDamages (95th-high)] | Delayed transition | IND | Price¦Primary Energy¦Coal | US$2010/GJ | Price¦Primary Energy¦Coal | fuel_supply | coal | 2075 | 2.0582 | Price¦Primary Energy¦Coal
Downscaling[REMIND-MAgPIE 3.2-4.6 IntegratedPhysicalDamages (95th-high)] | Delayed transition | IND | Price¦Primary Energy¦Coal | US$2010/GJ | Price¦Primary Energy¦Coal | fuel_supply | coal | 2080 | 2.0146 | Price¦Primary Energy¦Coal
Downscaling[REMIND-MAgPIE 3.2-4.6 IntegratedPhysicalDamages (95th-high)] | Delayed transition | IND | Price¦Primary Energy¦Coal | US$2010/GJ | Price¦Primary Energy¦Coal | fuel_supply | coal | 2085 | 2.0785 | Price¦Primary Energy¦Coal
Downscaling[REMIND-MAgPIE 3.2-4.6 IntegratedPhysicalDamages (95th-high)] | Delayed transition | IND | Price¦Primary Energy¦Coal | US$2010/GJ | Price¦Primary Energy¦Coal | fuel_supply | coal | 2090 | 2.1424 | Price¦Primary Energy¦Coal
Downscaling[REMIND-MAgPIE 3.2-4.6 IntegratedPhysicalDamages (95th-high)] | Delayed transition | IND | Price¦Primary Energy¦Coal | US$2010/GJ | Price¦Primary Energy¦Coal | fuel_supply | coal | 2095 | 1.937 | Price¦Primary Energy¦Coal
Downscaling[REMIND-MAgPIE 3.2-4.6 IntegratedPhysicalDamages (95th-high)] | Delayed transition | IND | Price¦Primary Energy¦Coal | US$2010/GJ | Price¦Primary Energy¦Coal | fuel_supply | coal | 2100 | 1.7315 | Price¦Primary Energy¦Coal
Downscaling[REMIND-MAgPIE 3.2-4.6 IntegratedPhysicalDamages (95th-high)] | Delayed transition | IND | Price¦Primary Energy¦Gas | US$2010/GJ | Price¦Primary Energy¦Gas | fuel_supply | gas | 2020 | 3.9711 | Price¦Primary Energy¦Gas
Downscaling[REMIND-MAgPIE 3.2-4.6 IntegratedPhysicalDamages (95th-high)] | Delayed transition | IND | Price¦Primary Energy¦Gas | US$2010/GJ | Price¦Primary Energy¦Gas | fuel_supply | gas | 2025 | 4.6721 | Price¦Primary Energy¦Gas
Downscaling[REMIND-MAgPIE 3.2-4.6 IntegratedPhysicalDamages (95th-high)] | Delayed transition | IND | Price¦Primary Energy¦Gas | US$2010/GJ | Price¦Primary Energy¦Gas | fuel_supply | gas | 2030 | 4.6044 | Price¦Primary Energy¦Gas
Downscaling[REMIND-MAgPIE 3.2-4.6 IntegratedPhysicalDamages (95th-high)] | Delayed transition | IND | Price¦Primary Energy¦Gas | US$2010/GJ | Price¦Primary Energy¦Gas | fuel_supply | gas | 2035 | 5.8131 | Price¦Primary Energy¦Gas
Downscaling[REMIND-MAgPIE 3.2-4.6 IntegratedPhysicalDamages (95th-high)] | Delayed transition | IND | Price¦Primary Energy¦Gas | US$2010/GJ | Price¦Primary Energy¦Gas | fuel_supply | gas | 2040 | 5.312 | Price¦Primary Energy¦Gas
Downscaling[REMIND-MAgPIE 3.2-4.6 IntegratedPhysicalDamages (95th-high)] | Delayed transition | IND | Price¦Primary Energy¦Gas | US$2010/GJ | Price¦Primary Energy¦Gas | fuel_supply | gas | 2045 | 4.5259 | Price¦Primary Energy¦Gas
Downscaling[REMIND-MAgPIE 3.2-4.6 IntegratedPhysicalDamages (95th-high)] | Delayed transition | IND | Price¦Primary Energy¦Gas | US$2010/GJ | Price¦Primary Energy¦Gas | fuel_supply | gas | 2050 | 4.1265 | Price¦Primary Energy¦Gas
Downscaling[REMIND-MAgPIE 3.2-4.6 IntegratedPhysicalDamages (95th-high)] | Delayed transition | IND | Price¦Primary Energy¦Gas | US$2010/GJ | Price¦Primary Energy¦Gas | fuel_supply | gas | 2055 | 4.3191 | Price¦Primary Energy¦Gas
Downscaling[REMIND-MAgPIE 3.2-4.6 IntegratedPhysicalDamages (95th-high)] | Delayed transition | IND | Price¦Primary Energy¦Gas | US$2010/GJ | Price¦Primary Energy¦Gas | fuel_supply | gas | 2060 | 5.2274 | Price¦Primary Energy¦Gas
Downscaling[REMIND-MAgPIE 3.2-4.6 IntegratedPhysicalDamages (95th-high)] | Delayed transition | IND | Price¦Primary Energy¦Gas | US$2010/GJ | Price¦Primary Energy¦Gas | fuel_supply | gas | 2065 | 5.0887 | Price¦Primary Energy¦Gas
Downscaling[REMIND-MAgPIE 3.2-4.6 IntegratedPhysicalDamages (95th-high)] | Delayed transition | IND | Price¦Primary Energy¦Gas | US$2010/GJ | Price¦Primary Energy¦Gas | fuel_supply | gas | 2070 | 4.9501 | Price¦Primary Energy¦Gas
Downscaling[REMIND-MAgPIE 3.2-4.6 IntegratedPhysicalDamages (95th-high)] | Delayed transition | IND | Price¦Primary Energy¦Gas | US$2010/GJ | Price¦Primary Energy¦Gas | fuel_supply | gas | 2075 | 5.0123 | Price¦Primary Energy¦Gas
Downscaling[REMIND-MAgPIE 3.2-4.6 IntegratedPhysicalDamages (95th-high)] | Delayed transition | IND | Price¦Primary Energy¦Gas | US$2010/GJ | Price¦Primary Energy¦Gas | fuel_supply | gas | 2080 | 5.0746 | Price¦Primary Energy¦Gas
Downscaling[REMIND-MAgPIE 3.2-4.6 IntegratedPhysicalDamages (95th-high)] | Delayed transition | IND | Price¦Primary Energy¦Gas | US$2010/GJ | Price¦Primary Energy¦Gas | fuel_supply | gas | 2085 | 5.0902 | Price¦Primary Energy¦Gas
Downscaling[REMIND-MAgPIE 3.2-4.6 IntegratedPhysicalDamages (95th-high)] | Delayed transition | IND | Price¦Primary Energy¦Gas | US$2010/GJ | Price¦Primary Energy¦Gas | fuel_supply | gas | 2090 | 5.1058 | Price¦Primary Energy¦Gas
Downscaling[REMIND-MAgPIE 3.2-4.6 IntegratedPhysicalDamages (95th-high)] | Delayed transition | IND | Price¦Primary Energy¦Gas | US$2010/GJ | Price¦Primary Energy¦Gas | fuel_supply | gas | 2095 | 5.0539 | Price¦Primary Energy¦Gas
Downscaling[REMIND-MAgPIE 3.2-4.6 IntegratedPhysicalDamages (95th-high)] | Delayed transition | IND | Price¦Primary Energy¦Gas | US$2010/GJ | Price¦Primary Energy¦Gas | fuel_supply | gas | 2100 | 5.0021 | Price¦Primary Energy¦Gas
Downscaling[REMIND-MAgPIE 3.2-4.6 IntegratedPhysicalDamages (95th-high)] | Delayed transition | IND | Price¦Secondary Energy¦Liquids¦Oil | US$2010/GJ | Price¦Secondary Energy¦Liquids¦Oil | fuel_supply | oil | 2020 | 66.417 | Price¦Secondary Energy¦Liquids¦Oil
Downscaling[REMIND-MAgPIE 3.2-4.6 IntegratedPhysicalDamages (95th-high)] | Delayed transition | IND | Price¦Secondary Energy¦Liquids¦Oil | US$2010/GJ | Price¦Secondary Energy¦Liquids¦Oil | fuel_supply | oil | 2025 | 83.3259 | Price¦Secondary Energy¦Liquids¦Oil
Downscaling[REMIND-MAgPIE 3.2-4.6 IntegratedPhysicalDamages (95th-high)] | Delayed transition | IND | Price¦Secondary Energy¦Liquids¦Oil | US$2010/GJ | Price¦Secondary Energy¦Liquids¦Oil | fuel_supply | oil | 2030 | 87.8212 | Price¦Secondary Energy¦Liquids¦Oil
Downscaling[REMIND-MAgPIE 3.2-4.6 IntegratedPhysicalDamages (95th-high)] | Delayed transition | IND | Price¦Secondary Energy¦Liquids¦Oil | US$2010/GJ | Price¦Secondary Energy¦Liquids¦Oil | fuel_supply | oil | 2035 | 131.4383 | Price¦Secondary Energy¦Liquids¦Oil
Downscaling[REMIND-MAgPIE 3.2-4.6 IntegratedPhysicalDamages (95th-high)] | Delayed transition | IND | Price¦Secondary Energy¦Liquids¦Oil | US$2010/GJ | Price¦Secondary Energy¦Liquids¦Oil | fuel_supply | oil | 2040 | 89.0151 | Price¦Secondary Energy¦Liquids¦Oil
Downscaling[REMIND-MAgPIE 3.2-4.6 IntegratedPhysicalDamages (95th-high)] | Delayed transition | IND | Price¦Secondary Energy¦Liquids¦Oil | US$2010/GJ | Price¦Secondary Energy¦Liquids¦Oil | fuel_supply | oil | 2045 | 103.2463 | Price¦Secondary Energy¦Liquids¦Oil
Downscaling[REMIND-MAgPIE 3.2-4.6 IntegratedPhysicalDamages (95th-high)] | Delayed transition | IND | Price¦Secondary Energy¦Liquids¦Oil | US$2010/GJ | Price¦Secondary Energy¦Liquids¦Oil | fuel_supply | oil | 2050 | 107.7259 | Price¦Secondary Energy¦Liquids¦Oil
Downscaling[REMIND-MAgPIE 3.2-4.6 IntegratedPhysicalDamages (95th-high)] | Delayed transition | IND | Price¦Secondary Energy¦Liquids¦Oil | US$2010/GJ | Price¦Secondary Energy¦Liquids¦Oil | fuel_supply | oil | 2055 | 113.6651 | Price¦Secondary Energy¦Liquids¦Oil
Downscaling[REMIND-MAgPIE 3.2-4.6 IntegratedPhysicalDamages (95th-high)] | Delayed transition | IND | Price¦Secondary Energy¦Liquids¦Oil | US$2010/GJ | Price¦Secondary Energy¦Liquids¦Oil | fuel_supply | oil | 2060 | 187.4 | Price¦Secondary Energy¦Liquids¦Oil
Downscaling[REMIND-MAgPIE 3.2-4.6 IntegratedPhysicalDamages (95th-high)] | Delayed transition | IND | Price¦Secondary Energy¦Liquids¦Oil | US$2010/GJ | Price¦Secondary Energy¦Liquids¦Oil | fuel_supply | oil | 2065 | 225.2185 | Price¦Secondary Energy¦Liquids¦Oil
Downscaling[REMIND-MAgPIE 3.2-4.6 IntegratedPhysicalDamages (95th-high)] | Delayed transition | IND | Price¦Secondary Energy¦Liquids¦Oil | US$2010/GJ | Price¦Secondary Energy¦Liquids¦Oil | fuel_supply | oil | 2070 | 263.037 | Price¦Secondary Energy¦Liquids¦Oil
Downscaling[REMIND-MAgPIE 3.2-4.6 IntegratedPhysicalDamages (95th-high)] | Delayed transition | IND | Price¦Secondary Energy¦Liquids¦Oil | US$2010/GJ | Price¦Secondary Energy¦Liquids¦Oil | fuel_supply | oil | 2075 | 301.6993 | Price¦Secondary Energy¦Liquids¦Oil
Downscaling[REMIND-MAgPIE 3.2-4.6 IntegratedPhysicalDamages (95th-high)] | Delayed transition | IND | Price¦Secondary Energy¦Liquids¦Oil | US$2010/GJ | Price¦Secondary Energy¦Liquids¦Oil | fuel_supply | oil | 2080 | 340.3615 | Price¦Secondary Energy¦Liquids¦Oil
Downscaling[REMIND-MAgPIE 3.2-4.6 IntegratedPhysicalDamages (95th-high)] | Delayed transition | IND | Price¦Secondary Energy¦Liquids¦Oil | US$2010/GJ | Price¦Secondary Energy¦Liquids¦Oil | fuel_supply | oil | 2085 | 388.4805 | Price¦Secondary Energy¦Liquids¦Oil
Downscaling[REMIND-MAgPIE 3.2-4.6 IntegratedPhysicalDamages (95th-high)] | Delayed transition | IND | Price¦Secondary Energy¦Liquids¦Oil | US$2010/GJ | Price¦Secondary Energy¦Liquids¦Oil | fuel_supply | oil | 2090 | 436.5995 | Price¦Secondary Energy¦Liquids¦Oil
Downscaling[REMIND-MAgPIE 3.2-4.6 IntegratedPhysicalDamages (95th-high)] | Delayed transition | IND | Price¦Secondary Energy¦Liquids¦Oil | US$2010/GJ | Price¦Secondary Energy¦Liquids¦Oil | fuel_supply | oil | 2095 | 453.7215 | Price¦Secondary Energy¦Liquids¦Oil
Downscaling[REMIND-MAgPIE 3.2-4.6 IntegratedPhysicalDamages (95th-high)] | Delayed transition | IND | Price¦Secondary Energy¦Liquids¦Oil | US$2010/GJ | Price¦Secondary Energy¦Liquids¦Oil | fuel_supply | oil | 2100 | 470.8435 | Price¦Secondary Energy¦Liquids¦Oil
Downscaling[REMIND-MAgPIE 3.2-4.6 IntegratedPhysicalDamages (95th-high)] | Delayed transition | IND | Emissions¦CO2 | Mt CO2/yr | Emissions¦CO2 | scenarios - CO2 abatement | CO2 | 2020 | 3494.8929 | Emissions¦CO2
Downscaling[REMIND-MAgPIE 3.2-4.6 IntegratedPhysicalDamages (95th-high)] | Delayed transition | IND | Emissions¦CO2 | Mt CO2/yr | Emissions¦CO2 | scenarios - CO2 abatement | CO2 | 2025 | 3910.8882 | Emissions¦CO2
Downscaling[REMIND-MAgPIE 3.2-4.6 IntegratedPhysicalDamages (95th-high)] | Delayed transition | IND | Emissions¦CO2 | Mt CO2/yr | Emissions¦CO2 | scenarios - CO2 abatement | CO2 | 2030 | 4387.6711 | Emissions¦CO2
Downscaling[REMIND-MAgPIE 3.2-4.6 IntegratedPhysicalDamages (95th-high)] | Delayed transition | IND | Emissions¦CO2 | Mt CO2/yr | Emissions¦CO2 | scenarios - CO2 abatement | CO2 | 2035 | 4505.6241 | Emissions¦CO2
Downscaling[REMIND-MAgPIE 3.2-4.6 IntegratedPhysicalDamages (95th-high)] | Delayed transition | IND | Emissions¦CO2 | Mt CO2/yr | Emissions¦CO2 | scenarios - CO2 abatement | CO2 | 2040 | 2715.8171 | Emissions¦CO2
Downscaling[REMIND-MAgPIE 3.2-4.6 IntegratedPhysicalDamages (95th-high)] | Delayed transition | IND | Emissions¦CO2 | Mt CO2/yr | Emissions¦CO2 | scenarios - CO2 abatement | CO2 | 2045 | 1530.1647 | Emissions¦CO2
Downscaling[REMIND-MAgPIE 3.2-4.6 IntegratedPhysicalDamages (95th-high)] | Delayed transition | IND | Emissions¦CO2 | Mt CO2/yr | Emissions¦CO2 | scenarios - CO2 abatement | CO2 | 2050 | 1191.9641 | Emissions¦CO2
Downscaling[REMIND-MAgPIE 3.2-4.6 IntegratedPhysicalDamages (95th-high)] | Delayed transition | IND | Emissions¦CO2 | Mt CO2/yr | Emissions¦CO2 | scenarios - CO2 abatement | CO2 | 2055 | 930.6289 | Emissions¦CO2
Downscaling[REMIND-MAgPIE 3.2-4.6 IntegratedPhysicalDamages (95th-high)] | Delayed transition | IND | Emissions¦CO2 | Mt CO2/yr | Emissions¦CO2 | scenarios - CO2 abatement | CO2 | 2060 | 701.4386 | Emissions¦CO2
Downscaling[REMIND-MAgPIE 3.2-4.6 IntegratedPhysicalDamages (95th-high)] | Delayed transition | IND | Emissions¦CO2 | Mt CO2/yr | Emissions¦CO2 | scenarios - CO2 abatement | CO2 | 2065 | 461.7726 | Emissions¦CO2
Downscaling[REMIND-MAgPIE 3.2-4.6 IntegratedPhysicalDamages (95th-high)] | Delayed transition | IND | Emissions¦CO2 | Mt CO2/yr | Emissions¦CO2 | scenarios - CO2 abatement | CO2 | 2070 | 222.1065 | Emissions¦CO2
Downscaling[REMIND-MAgPIE 3.2-4.6 IntegratedPhysicalDamages (95th-high)] | Delayed transition | IND | Emissions¦CO2 | Mt CO2/yr | Emissions¦CO2 | scenarios - CO2 abatement | CO2 | 2075 | 219.3142 | Emissions¦CO2
Downscaling[REMIND-MAgPIE 3.2-4.6 IntegratedPhysicalDamages (95th-high)] | Delayed transition | IND | Emissions¦CO2 | Mt CO2/yr | Emissions¦CO2 | scenarios - CO2 abatement | CO2 | 2080 | 216.5217 | Emissions¦CO2
Downscaling[REMIND-MAgPIE 3.2-4.6 IntegratedPhysicalDamages (95th-high)] | Delayed transition | IND | Emissions¦CO2 | Mt CO2/yr | Emissions¦CO2 | scenarios - CO2 abatement | CO2 | 2085 | 218.2155 | Emissions¦CO2
Downscaling[REMIND-MAgPIE 3.2-4.6 IntegratedPhysicalDamages (95th-high)] | Delayed transition | IND | Emissions¦CO2 | Mt CO2/yr | Emissions¦CO2 | scenarios - CO2 abatement | CO2 | 2090 | 219.9092 | Emissions¦CO2
Downscaling[REMIND-MAgPIE 3.2-4.6 IntegratedPhysicalDamages (95th-high)] | Delayed transition | IND | Emissions¦CO2 | Mt CO2/yr | Emissions¦CO2 | scenarios - CO2 abatement | CO2 | 2095 | 219.9092 | Emissions¦CO2
Downscaling[REMIND-MAgPIE 3.2-4.6 IntegratedPhysicalDamages (95th-high)] | Delayed transition | IND | Emissions¦CO2 | Mt CO2/yr | Emissions¦CO2 | scenarios - CO2 abatement | CO2 | 2100 | 219.9092 | Emissions¦CO2
Downscaling[REMIND-MAgPIE 3.2-4.6 IntegratedPhysicalDamages (95th-high)] | Delayed transition | IND | Emissions¦CO2¦Energy | Mt CO2/yr | Emissions¦CO2¦Energy | scenarios - CO2 abatement | CO2 | 2020 | 3055.8958 | Emissions¦CO2¦Energy
Downscaling[REMIND-MAgPIE 3.2-4.6 IntegratedPhysicalDamages (95th-high)] | Delayed transition | IND | Emissions¦CO2¦Energy | Mt CO2/yr | Emissions¦CO2¦Energy | scenarios - CO2 abatement | CO2 | 2025 | 3476.3019 | Emissions¦CO2¦Energy
Downscaling[REMIND-MAgPIE 3.2-4.6 IntegratedPhysicalDamages (95th-high)] | Delayed transition | IND | Emissions¦CO2¦Energy | Mt CO2/yr | Emissions¦CO2¦Energy | scenarios - CO2 abatement | CO2 | 2030 | 3945.0884 | Emissions¦CO2¦Energy
Downscaling[REMIND-MAgPIE 3.2-4.6 IntegratedPhysicalDamages (95th-high)] | Delayed transition | IND | Emissions¦CO2¦Energy | Mt CO2/yr | Emissions¦CO2¦Energy | scenarios - CO2 abatement | CO2 | 2035 | 4100.6946 | Emissions¦CO2¦Energy
Downscaling[REMIND-MAgPIE 3.2-4.6 IntegratedPhysicalDamages (95th-high)] | Delayed transition | IND | Emissions¦CO2¦Energy | Mt CO2/yr | Emissions¦CO2¦Energy | scenarios - CO2 abatement | CO2 | 2040 | 2368.7408 | Emissions¦CO2¦Energy
Downscaling[REMIND-MAgPIE 3.2-4.6 IntegratedPhysicalDamages (95th-high)] | Delayed transition | IND | Emissions¦CO2¦Energy | Mt CO2/yr | Emissions¦CO2¦Energy | scenarios - CO2 abatement | CO2 | 2045 | 1230.55 | Emissions¦CO2¦Energy
Downscaling[REMIND-MAgPIE 3.2-4.6 IntegratedPhysicalDamages (95th-high)] | Delayed transition | IND | Emissions¦CO2¦Energy | Mt CO2/yr | Emissions¦CO2¦Energy | scenarios - CO2 abatement | CO2 | 2050 | 909.6713 | Emissions¦CO2¦Energy
Downscaling[REMIND-MAgPIE 3.2-4.6 IntegratedPhysicalDamages (95th-high)] | Delayed transition | IND | Emissions¦CO2¦Energy | Mt CO2/yr | Emissions¦CO2¦Energy | scenarios - CO2 abatement | CO2 | 2055 | 647.3501 | Emissions¦CO2¦Energy
Downscaling[REMIND-MAgPIE 3.2-4.6 IntegratedPhysicalDamages (95th-high)] | Delayed transition | IND | Emissions¦CO2¦Energy | Mt CO2/yr | Emissions¦CO2¦Energy | scenarios - CO2 abatement | CO2 | 2060 | 371.753 | Emissions¦CO2¦Energy
Downscaling[REMIND-MAgPIE 3.2-4.6 IntegratedPhysicalDamages (95th-high)] | Delayed transition | IND | Emissions¦CO2¦Energy | Mt CO2/yr | Emissions¦CO2¦Energy | scenarios - CO2 abatement | CO2 | 2065 | 130.3852 | Emissions¦CO2¦Energy
Downscaling[REMIND-MAgPIE 3.2-4.6 IntegratedPhysicalDamages (95th-high)] | Delayed transition | IND | Emissions¦CO2¦Energy | Mt CO2/yr | Emissions¦CO2¦Energy | scenarios - CO2 abatement | CO2 | 2070 | -110.9827 | Emissions¦CO2¦Energy
Downscaling[REMIND-MAgPIE 3.2-4.6 IntegratedPhysicalDamages (95th-high)] | Delayed transition | IND | Emissions¦CO2¦Energy | Mt CO2/yr | Emissions¦CO2¦Energy | scenarios - CO2 abatement | CO2 | 2075 | -117.8672 | Emissions¦CO2¦Energy
Downscaling[REMIND-MAgPIE 3.2-4.6 IntegratedPhysicalDamages (95th-high)] | Delayed transition | IND | Emissions¦CO2¦Energy | Mt CO2/yr | Emissions¦CO2¦Energy | scenarios - CO2 abatement | CO2 | 2080 | -124.7518 | Emissions¦CO2¦Energy
Downscaling[REMIND-MAgPIE 3.2-4.6 IntegratedPhysicalDamages (95th-high)] | Delayed transition | IND | Emissions¦CO2¦Energy | Mt CO2/yr | Emissions¦CO2¦Energy | scenarios - CO2 abatement | CO2 | 2085 | -123.2448 | Emissions¦CO2¦Energy
Downscaling[REMIND-MAgPIE 3.2-4.6 IntegratedPhysicalDamages (95th-high)] | Delayed transition | IND | Emissions¦CO2¦Energy | Mt CO2/yr | Emissions¦CO2¦Energy | scenarios - CO2 abatement | CO2 | 2090 | -121.7379 | Emissions¦CO2¦Energy
Downscaling[REMIND-MAgPIE 3.2-4.6 IntegratedPhysicalDamages (95th-high)] | Delayed transition | IND | Emissions¦CO2¦Energy | Mt CO2/yr | Emissions¦CO2¦Energy | scenarios - CO2 abatement | CO2 | 2095 | -121.8381 | Emissions¦CO2¦Energy
Downscaling[REMIND-MAgPIE 3.2-4.6 IntegratedPhysicalDamages (95th-high)] | Delayed transition | IND | Emissions¦CO2¦Energy | Mt CO2/yr | Emissions¦CO2¦Energy | scenarios - CO2 abatement | CO2 | 2100 | -121.9383 | Emissions¦CO2¦Energy
Downscaling[REMIND-MAgPIE 3.2-4.6 IntegratedPhysicalDamages (95th-high)] | Fragmented World | IND | Carbon Sequestration¦CCS | Mt CO2/yr | Carbon Sequestration¦CCS | CCS potential |  | 2020 | 0 | Carbon Sequestration¦CCS
Downscaling[REMIND-MAgPIE 3.2-4.6 IntegratedPhysicalDamages (95th-high)] | Fragmented World | IND | Carbon Sequestration¦CCS | Mt CO2/yr | Carbon Sequestration¦CCS | CCS potential |  | 2025 | 0 | Carbon Sequestration¦CCS
Downscaling[REMIND-MAgPIE 3.2-4.6 IntegratedPhysicalDamages (95th-high)] | Fragmented World | IND | Carbon Sequestration¦CCS | Mt CO2/yr | Carbon Sequestration¦CCS | CCS potential |  | 2030 | 0 | Carbon Sequestration¦CCS
Downscaling[REMIND-MAgPIE 3.2-4.6 IntegratedPhysicalDamages (95th-high)] | Fragmented World | IND | Carbon Sequestration¦CCS | Mt CO2/yr | Carbon Sequestration¦CCS | CCS potential |  | 2035 | 1.573 | Carbon Sequestration¦CCS
Downscaling[REMIND-MAgPIE 3.2-4.6 IntegratedPhysicalDamages (95th-high)] | Fragmented World | IND | Carbon Sequestration¦CCS | Mt CO2/yr | Carbon Sequestration¦CCS | CCS potential |  | 2040 | 25.35 | Carbon Sequestration¦CCS
Downscaling[REMIND-MAgPIE 3.2-4.6 IntegratedPhysicalDamages (95th-high)] | Fragmented World | IND | Carbon Sequestration¦CCS | Mt CO2/yr | Carbon Sequestration¦CCS | CCS potential |  | 2045 | 33.4161 | Carbon Sequestration¦CCS
Downscaling[REMIND-MAgPIE 3.2-4.6 IntegratedPhysicalDamages (95th-high)] | Fragmented World | IND | Carbon Sequestration¦CCS | Mt CO2/yr | Carbon Sequestration¦CCS | CCS potential |  | 2050 | 33.3398 | Carbon Sequestration¦CCS
Downscaling[REMIND-MAgPIE 3.2-4.6 IntegratedPhysicalDamages (95th-high)] | Fragmented World | IND | Carbon Sequestration¦CCS | Mt CO2/yr | Carbon Sequestration¦CCS | CCS potential |  | 2055 | 33.0689 | Carbon Sequestration¦CCS
Downscaling[REMIND-MAgPIE 3.2-4.6 IntegratedPhysicalDamages (95th-high)] | Fragmented World | IND | Carbon Sequestration¦CCS | Mt CO2/yr | Carbon Sequestration¦CCS | CCS potential |  | 2060 | 32.3944 | Carbon Sequestration¦CCS
Downscaling[REMIND-MAgPIE 3.2-4.6 IntegratedPhysicalDamages (95th-high)] | Fragmented World | IND | Carbon Sequestration¦CCS | Mt CO2/yr | Carbon Sequestration¦CCS | CCS potential |  | 2065 | 30.4961 | Carbon Sequestration¦CCS
Downscaling[REMIND-MAgPIE 3.2-4.6 IntegratedPhysicalDamages (95th-high)] | Fragmented World | IND | Carbon Sequestration¦CCS | Mt CO2/yr | Carbon Sequestration¦CCS | CCS potential |  | 2070 | 28.5977 | Carbon Sequestration¦CCS
Downscaling[REMIND-MAgPIE 3.2-4.6 IntegratedPhysicalDamages (95th-high)] | Fragmented World | IND | Carbon Sequestration¦CCS | Mt CO2/yr | Carbon Sequestration¦CCS | CCS potential |  | 2075 | 23.6351 | Carbon Sequestration¦CCS
Downscaling[REMIND-MAgPIE 3.2-4.6 IntegratedPhysicalDamages (95th-high)] | Fragmented World | IND | Carbon Sequestration¦CCS | Mt CO2/yr | Carbon Sequestration¦CCS | CCS potential |  | 2080 | 18.6726 | Carbon Sequestration¦CCS
Downscaling[REMIND-MAgPIE 3.2-4.6 IntegratedPhysicalDamages (95th-high)] | Fragmented World | IND | Carbon Sequestration¦CCS | Mt CO2/yr | Carbon Sequestration¦CCS | CCS potential |  | 2085 | 10.3076 | Carbon Sequestration¦CCS
Downscaling[REMIND-MAgPIE 3.2-4.6 IntegratedPhysicalDamages (95th-high)] | Fragmented World | IND | Carbon Sequestration¦CCS | Mt CO2/yr | Carbon Sequestration¦CCS | CCS potential |  | 2090 | 1.9426 | Carbon Sequestration¦CCS
Downscaling[REMIND-MAgPIE 3.2-4.6 IntegratedPhysicalDamages (95th-high)] | Fragmented World | IND | Carbon Sequestration¦CCS | Mt CO2/yr | Carbon Sequestration¦CCS | CCS potential |  | 2095 | 0.9712 | Carbon Sequestration¦CCS
Downscaling[REMIND-MAgPIE 3.2-4.6 IntegratedPhysicalDamages (95th-high)] | Fragmented World | IND | Carbon Sequestration¦CCS | Mt CO2/yr | Carbon Sequestration¦CCS | CCS potential |  | 2100 | 0 | Carbon Sequestration¦CCS
Downscaling[REMIND-MAgPIE 3.2-4.6 IntegratedPhysicalDamages (95th-high)] | Fragmented World | IND | Final Energy¦Industry¦Electricity | EJ/yr | Final Energy¦Industry¦Electricity | demand_projection | elc_industry | 2020 | 2.717 | Final Energy¦Industry¦Electricity
Downscaling[REMIND-MAgPIE 3.2-4.6 IntegratedPhysicalDamages (95th-high)] | Fragmented World | IND | Final Energy¦Industry¦Electricity | EJ/yr | Final Energy¦Industry¦Electricity | demand_projection | elc_industry | 2025 | 3.642 | Final Energy¦Industry¦Electricity
Downscaling[REMIND-MAgPIE 3.2-4.6 IntegratedPhysicalDamages (95th-high)] | Fragmented World | IND | Final Energy¦Industry¦Electricity | EJ/yr | Final Energy¦Industry¦Electricity | demand_projection | elc_industry | 2030 | 4.9029 | Final Energy¦Industry¦Electricity
Downscaling[REMIND-MAgPIE 3.2-4.6 IntegratedPhysicalDamages (95th-high)] | Fragmented World | IND | Final Energy¦Industry¦Electricity | EJ/yr | Final Energy¦Industry¦Electricity | demand_projection | elc_industry | 2035 | 6.1043 | Final Energy¦Industry¦Electricity
Downscaling[REMIND-MAgPIE 3.2-4.6 IntegratedPhysicalDamages (95th-high)] | Fragmented World | IND | Final Energy¦Industry¦Electricity | EJ/yr | Final Energy¦Industry¦Electricity | demand_projection | elc_industry | 2040 | 7.0775 | Final Energy¦Industry¦Electricity
Downscaling[REMIND-MAgPIE 3.2-4.6 IntegratedPhysicalDamages (95th-high)] | Fragmented World | IND | Final Energy¦Industry¦Electricity | EJ/yr | Final Energy¦Industry¦Electricity | demand_projection | elc_industry | 2045 | 7.6251 | Final Energy¦Industry¦Electricity
Downscaling[REMIND-MAgPIE 3.2-4.6 IntegratedPhysicalDamages (95th-high)] | Fragmented World | IND | Final Energy¦Industry¦Electricity | EJ/yr | Final Energy¦Industry¦Electricity | demand_projection | elc_industry | 2050 | 7.8183 | Final Energy¦Industry¦Electricity
Downscaling[REMIND-MAgPIE 3.2-4.6 IntegratedPhysicalDamages (95th-high)] | Fragmented World | IND | Final Energy¦Industry¦Electricity | EJ/yr | Final Energy¦Industry¦Electricity | demand_projection | elc_industry | 2055 | 8.5811 | Final Energy¦Industry¦Electricity
Downscaling[REMIND-MAgPIE 3.2-4.6 IntegratedPhysicalDamages (95th-high)] | Fragmented World | IND | Final Energy¦Industry¦Electricity | EJ/yr | Final Energy¦Industry¦Electricity | demand_projection | elc_industry | 2060 | 9.4691 | Final Energy¦Industry¦Electricity
Downscaling[REMIND-MAgPIE 3.2-4.6 IntegratedPhysicalDamages (95th-high)] | Fragmented World | IND | Final Energy¦Industry¦Electricity | EJ/yr | Final Energy¦Industry¦Electricity | demand_projection | elc_industry | 2065 | 9.6604 | Final Energy¦Industry¦Electricity
Downscaling[REMIND-MAgPIE 3.2-4.6 IntegratedPhysicalDamages (95th-high)] | Fragmented World | IND | Final Energy¦Industry¦Electricity | EJ/yr | Final Energy¦Industry¦Electricity | demand_projection | elc_industry | 2070 | 9.8517 | Final Energy¦Industry¦Electricity
Downscaling[REMIND-MAgPIE 3.2-4.6 IntegratedPhysicalDamages (95th-high)] | Fragmented World | IND | Final Energy¦Industry¦Electricity | EJ/yr | Final Energy¦Industry¦Electricity | demand_projection | elc_industry | 2075 | 9.5716 | Final Energy¦Industry¦Electricity
Downscaling[REMIND-MAgPIE 3.2-4.6 IntegratedPhysicalDamages (95th-high)] | Fragmented World | IND | Final Energy¦Industry¦Electricity | EJ/yr | Final Energy¦Industry¦Electricity | demand_projection | elc_industry | 2080 | 9.2916 | Final Energy¦Industry¦Electricity
Downscaling[REMIND-MAgPIE 3.2-4.6 IntegratedPhysicalDamages (95th-high)] | Fragmented World | IND | Final Energy¦Industry¦Electricity | EJ/yr | Final Energy¦Industry¦Electricity | demand_projection | elc_industry | 2085 | 8.9128 | Final Energy¦Industry¦Electricity
Downscaling[REMIND-MAgPIE 3.2-4.6 IntegratedPhysicalDamages (95th-high)] | Fragmented World | IND | Final Energy¦Industry¦Electricity | EJ/yr | Final Energy¦Industry¦Electricity | demand_projection | elc_industry | 2090 | 8.5341 | Final Energy¦Industry¦Electricity
Downscaling[REMIND-MAgPIE 3.2-4.6 IntegratedPhysicalDamages (95th-high)] | Fragmented World | IND | Final Energy¦Industry¦Electricity | EJ/yr | Final Energy¦Industry¦Electricity | demand_projection | elc_industry | 2095 | 8.1434 | Final Energy¦Industry¦Electricity
Downscaling[REMIND-MAgPIE 3.2-4.6 IntegratedPhysicalDamages (95th-high)] | Fragmented World | IND | Final Energy¦Industry¦Electricity | EJ/yr | Final Energy¦Industry¦Electricity | demand_projection | elc_industry | 2100 | 7.7527 | Final Energy¦Industry¦Electricity
Downscaling[REMIND-MAgPIE 3.2-4.6 IntegratedPhysicalDamages (95th-high)] | Fragmented World | IND | Final Energy¦Residential and Commercial¦Electricity | EJ/yr | Final Energy¦Residential and Commercial¦Electricity | demand_projection | elc_buildings | 2020 | 1.6696 | Final Energy¦Residential and Commercial¦Electricity
Downscaling[REMIND-MAgPIE 3.2-4.6 IntegratedPhysicalDamages (95th-high)] | Fragmented World | IND | Final Energy¦Residential and Commercial¦Electricity | EJ/yr | Final Energy¦Residential and Commercial¦Electricity | demand_projection | elc_buildings | 2025 | 2.6733 | Final Energy¦Residential and Commercial¦Electricity
Downscaling[REMIND-MAgPIE 3.2-4.6 IntegratedPhysicalDamages (95th-high)] | Fragmented World | IND | Final Energy¦Residential and Commercial¦Electricity | EJ/yr | Final Energy¦Residential and Commercial¦Electricity | demand_projection | elc_buildings | 2030 | 3.9821 | Final Energy¦Residential and Commercial¦Electricity
Downscaling[REMIND-MAgPIE 3.2-4.6 IntegratedPhysicalDamages (95th-high)] | Fragmented World | IND | Final Energy¦Residential and Commercial¦Electricity | EJ/yr | Final Energy¦Residential and Commercial¦Electricity | demand_projection | elc_buildings | 2035 | 5.5559 | Final Energy¦Residential and Commercial¦Electricity
Downscaling[REMIND-MAgPIE 3.2-4.6 IntegratedPhysicalDamages (95th-high)] | Fragmented World | IND | Final Energy¦Residential and Commercial¦Electricity | EJ/yr | Final Energy¦Residential and Commercial¦Electricity | demand_projection | elc_buildings | 2040 | 6.6318 | Final Energy¦Residential and Commercial¦Electricity
Downscaling[REMIND-MAgPIE 3.2-4.6 IntegratedPhysicalDamages (95th-high)] | Fragmented World | IND | Final Energy¦Residential and Commercial¦Electricity | EJ/yr | Final Energy¦Residential and Commercial¦Electricity | demand_projection | elc_buildings | 2045 | 7.3401 | Final Energy¦Residential and Commercial¦Electricity
Downscaling[REMIND-MAgPIE 3.2-4.6 IntegratedPhysicalDamages (95th-high)] | Fragmented World | IND | Final Energy¦Residential and Commercial¦Electricity | EJ/yr | Final Energy¦Residential and Commercial¦Electricity | demand_projection | elc_buildings | 2050 | 8.2584 | Final Energy¦Residential and Commercial¦Electricity
Downscaling[REMIND-MAgPIE 3.2-4.6 IntegratedPhysicalDamages (95th-high)] | Fragmented World | IND | Final Energy¦Residential and Commercial¦Electricity | EJ/yr | Final Energy¦Residential and Commercial¦Electricity | demand_projection | elc_buildings | 2055 | 9.957 | Final Energy¦Residential and Commercial¦Electricity
Downscaling[REMIND-MAgPIE 3.2-4.6 IntegratedPhysicalDamages (95th-high)] | Fragmented World | IND | Final Energy¦Residential and Commercial¦Electricity | EJ/yr | Final Energy¦Residential and Commercial¦Electricity | demand_projection | elc_buildings | 2060 | 13.0371 | Final Energy¦Residential and Commercial¦Electricity
Downscaling[REMIND-MAgPIE 3.2-4.6 IntegratedPhysicalDamages (95th-high)] | Fragmented World | IND | Final Energy¦Residential and Commercial¦Electricity | EJ/yr | Final Energy¦Residential and Commercial¦Electricity | demand_projection | elc_buildings | 2065 | 15.048 | Final Energy¦Residential and Commercial¦Electricity
Downscaling[REMIND-MAgPIE 3.2-4.6 IntegratedPhysicalDamages (95th-high)] | Fragmented World | IND | Final Energy¦Residential and Commercial¦Electricity | EJ/yr | Final Energy¦Residential and Commercial¦Electricity | demand_projection | elc_buildings | 2070 | 17.0589 | Final Energy¦Residential and Commercial¦Electricity
Downscaling[REMIND-MAgPIE 3.2-4.6 IntegratedPhysicalDamages (95th-high)] | Fragmented World | IND | Final Energy¦Residential and Commercial¦Electricity | EJ/yr | Final Energy¦Residential and Commercial¦Electricity | demand_projection | elc_buildings | 2075 | 18.6172 | Final Energy¦Residential and Commercial¦Electricity
Downscaling[REMIND-MAgPIE 3.2-4.6 IntegratedPhysicalDamages (95th-high)] | Fragmented World | IND | Final Energy¦Residential and Commercial¦Electricity | EJ/yr | Final Energy¦Residential and Commercial¦Electricity | demand_projection | elc_buildings | 2080 | 20.1754 | Final Energy¦Residential and Commercial¦Electricity
Downscaling[REMIND-MAgPIE 3.2-4.6 IntegratedPhysicalDamages (95th-high)] | Fragmented World | IND | Final Energy¦Residential and Commercial¦Electricity | EJ/yr | Final Energy¦Residential and Commercial¦Electricity | demand_projection | elc_buildings | 2085 | 20.8523 | Final Energy¦Residential and Commercial¦Electricity
Downscaling[REMIND-MAgPIE 3.2-4.6 IntegratedPhysicalDamages (95th-high)] | Fragmented World | IND | Final Energy¦Residential and Commercial¦Electricity | EJ/yr | Final Energy¦Residential and Commercial¦Electricity | demand_projection | elc_buildings | 2090 | 21.5292 | Final Energy¦Residential and Commercial¦Electricity
Downscaling[REMIND-MAgPIE 3.2-4.6 IntegratedPhysicalDamages (95th-high)] | Fragmented World | IND | Final Energy¦Residential and Commercial¦Electricity | EJ/yr | Final Energy¦Residential and Commercial¦Electricity | demand_projection | elc_buildings | 2095 | 21.7279 | Final Energy¦Residential and Commercial¦Electricity
Downscaling[REMIND-MAgPIE 3.2-4.6 IntegratedPhysicalDamages (95th-high)] | Fragmented World | IND | Final Energy¦Residential and Commercial¦Electricity | EJ/yr | Final Energy¦Residential and Commercial¦Electricity | demand_projection | elc_buildings | 2100 | 21.9266 | Final Energy¦Residential and Commercial¦Electricity
Downscaling[REMIND-MAgPIE 3.2-4.6 IntegratedPhysicalDamages (95th-high)] | Fragmented World | IND | Final Energy¦Transportation¦Electricity | EJ/yr | Final Energy¦Transportation¦Electricity | demand_projection | elc_transport | 2020 | 0.0936 | Final Energy¦Transportation¦Electricity
Downscaling[REMIND-MAgPIE 3.2-4.6 IntegratedPhysicalDamages (95th-high)] | Fragmented World | IND | Final Energy¦Transportation¦Electricity | EJ/yr | Final Energy¦Transportation¦Electricity | demand_projection | elc_transport | 2025 | 0.2203 | Final Energy¦Transportation¦Electricity
Downscaling[REMIND-MAgPIE 3.2-4.6 IntegratedPhysicalDamages (95th-high)] | Fragmented World | IND | Final Energy¦Transportation¦Electricity | EJ/yr | Final Energy¦Transportation¦Electricity | demand_projection | elc_transport | 2030 | 0.5763 | Final Energy¦Transportation¦Electricity
Downscaling[REMIND-MAgPIE 3.2-4.6 IntegratedPhysicalDamages (95th-high)] | Fragmented World | IND | Final Energy¦Transportation¦Electricity | EJ/yr | Final Energy¦Transportation¦Electricity | demand_projection | elc_transport | 2035 | 1.0359 | Final Energy¦Transportation¦Electricity
Downscaling[REMIND-MAgPIE 3.2-4.6 IntegratedPhysicalDamages (95th-high)] | Fragmented World | IND | Final Energy¦Transportation¦Electricity | EJ/yr | Final Energy¦Transportation¦Electricity | demand_projection | elc_transport | 2040 | 1.6235 | Final Energy¦Transportation¦Electricity
Downscaling[REMIND-MAgPIE 3.2-4.6 IntegratedPhysicalDamages (95th-high)] | Fragmented World | IND | Final Energy¦Transportation¦Electricity | EJ/yr | Final Energy¦Transportation¦Electricity | demand_projection | elc_transport | 2045 | 2.2725 | Final Energy¦Transportation¦Electricity
Downscaling[REMIND-MAgPIE 3.2-4.6 IntegratedPhysicalDamages (95th-high)] | Fragmented World | IND | Final Energy¦Transportation¦Electricity | EJ/yr | Final Energy¦Transportation¦Electricity | demand_projection | elc_transport | 2050 | 2.7923 | Final Energy¦Transportation¦Electricity
Downscaling[REMIND-MAgPIE 3.2-4.6 IntegratedPhysicalDamages (95th-high)] | Fragmented World | IND | Final Energy¦Transportation¦Electricity | EJ/yr | Final Energy¦Transportation¦Electricity | demand_projection | elc_transport | 2055 | 3.2482 | Final Energy¦Transportation¦Electricity
Downscaling[REMIND-MAgPIE 3.2-4.6 IntegratedPhysicalDamages (95th-high)] | Fragmented World | IND | Final Energy¦Transportation¦Electricity | EJ/yr | Final Energy¦Transportation¦Electricity | demand_projection | elc_transport | 2060 | 3.7003 | Final Energy¦Transportation¦Electricity
Downscaling[REMIND-MAgPIE 3.2-4.6 IntegratedPhysicalDamages (95th-high)] | Fragmented World | IND | Final Energy¦Transportation¦Electricity | EJ/yr | Final Energy¦Transportation¦Electricity | demand_projection | elc_transport | 2065 | 3.7706 | Final Energy¦Transportation¦Electricity
Downscaling[REMIND-MAgPIE 3.2-4.6 IntegratedPhysicalDamages (95th-high)] | Fragmented World | IND | Final Energy¦Transportation¦Electricity | EJ/yr | Final Energy¦Transportation¦Electricity | demand_projection | elc_transport | 2070 | 3.8409 | Final Energy¦Transportation¦Electricity
Downscaling[REMIND-MAgPIE 3.2-4.6 IntegratedPhysicalDamages (95th-high)] | Fragmented World | IND | Final Energy¦Transportation¦Electricity | EJ/yr | Final Energy¦Transportation¦Electricity | demand_projection | elc_transport | 2075 | 3.9087 | Final Energy¦Transportation¦Electricity
Downscaling[REMIND-MAgPIE 3.2-4.6 IntegratedPhysicalDamages (95th-high)] | Fragmented World | IND | Final Energy¦Transportation¦Electricity | EJ/yr | Final Energy¦Transportation¦Electricity | demand_projection | elc_transport | 2080 | 3.9766 | Final Energy¦Transportation¦Electricity
Downscaling[REMIND-MAgPIE 3.2-4.6 IntegratedPhysicalDamages (95th-high)] | Fragmented World | IND | Final Energy¦Transportation¦Electricity | EJ/yr | Final Energy¦Transportation¦Electricity | demand_projection | elc_transport | 2085 | 4.0579 | Final Energy¦Transportation¦Electricity
Downscaling[REMIND-MAgPIE 3.2-4.6 IntegratedPhysicalDamages (95th-high)] | Fragmented World | IND | Final Energy¦Transportation¦Electricity | EJ/yr | Final Energy¦Transportation¦Electricity | demand_projection | elc_transport | 2090 | 4.1393 | Final Energy¦Transportation¦Electricity
Downscaling[REMIND-MAgPIE 3.2-4.6 IntegratedPhysicalDamages (95th-high)] | Fragmented World | IND | Final Energy¦Transportation¦Electricity | EJ/yr | Final Energy¦Transportation¦Electricity | demand_projection | elc_transport | 2095 | 4.2167 | Final Energy¦Transportation¦Electricity
Downscaling[REMIND-MAgPIE 3.2-4.6 IntegratedPhysicalDamages (95th-high)] | Fragmented World | IND | Final Energy¦Transportation¦Electricity | EJ/yr | Final Energy¦Transportation¦Electricity | demand_projection | elc_transport | 2100 | 4.2941 | Final Energy¦Transportation¦Electricity
Downscaling[REMIND-MAgPIE 3.2-4.6 IntegratedPhysicalDamages (95th-high)] | Fragmented World | IND | Secondary Energy¦Hydrogen | EJ/yr | Secondary Energy¦Hydrogen | demand_projection | hydrogen_allsect | 2020 | 0.0141 | Secondary Energy¦Hydrogen
Downscaling[REMIND-MAgPIE 3.2-4.6 IntegratedPhysicalDamages (95th-high)] | Fragmented World | IND | Secondary Energy¦Hydrogen | EJ/yr | Secondary Energy¦Hydrogen | demand_projection | hydrogen_allsect | 2025 | 0.1062 | Secondary Energy¦Hydrogen
Downscaling[REMIND-MAgPIE 3.2-4.6 IntegratedPhysicalDamages (95th-high)] | Fragmented World | IND | Secondary Energy¦Hydrogen | EJ/yr | Secondary Energy¦Hydrogen | demand_projection | hydrogen_allsect | 2030 | 0.261 | Secondary Energy¦Hydrogen
Downscaling[REMIND-MAgPIE 3.2-4.6 IntegratedPhysicalDamages (95th-high)] | Fragmented World | IND | Secondary Energy¦Hydrogen | EJ/yr | Secondary Energy¦Hydrogen | demand_projection | hydrogen_allsect | 2035 | 0.435 | Secondary Energy¦Hydrogen
Downscaling[REMIND-MAgPIE 3.2-4.6 IntegratedPhysicalDamages (95th-high)] | Fragmented World | IND | Secondary Energy¦Hydrogen | EJ/yr | Secondary Energy¦Hydrogen | demand_projection | hydrogen_allsect | 2040 | 0.8326 | Secondary Energy¦Hydrogen
Downscaling[REMIND-MAgPIE 3.2-4.6 IntegratedPhysicalDamages (95th-high)] | Fragmented World | IND | Secondary Energy¦Hydrogen | EJ/yr | Secondary Energy¦Hydrogen | demand_projection | hydrogen_allsect | 2045 | 3.039 | Secondary Energy¦Hydrogen
Downscaling[REMIND-MAgPIE 3.2-4.6 IntegratedPhysicalDamages (95th-high)] | Fragmented World | IND | Secondary Energy¦Hydrogen | EJ/yr | Secondary Energy¦Hydrogen | demand_projection | hydrogen_allsect | 2050 | 7.4613 | Secondary Energy¦Hydrogen
Downscaling[REMIND-MAgPIE 3.2-4.6 IntegratedPhysicalDamages (95th-high)] | Fragmented World | IND | Secondary Energy¦Hydrogen | EJ/yr | Secondary Energy¦Hydrogen | demand_projection | hydrogen_allsect | 2055 | 10.1513 | Secondary Energy¦Hydrogen
Downscaling[REMIND-MAgPIE 3.2-4.6 IntegratedPhysicalDamages (95th-high)] | Fragmented World | IND | Secondary Energy¦Hydrogen | EJ/yr | Secondary Energy¦Hydrogen | demand_projection | hydrogen_allsect | 2060 | 12.6425 | Secondary Energy¦Hydrogen
Downscaling[REMIND-MAgPIE 3.2-4.6 IntegratedPhysicalDamages (95th-high)] | Fragmented World | IND | Secondary Energy¦Hydrogen | EJ/yr | Secondary Energy¦Hydrogen | demand_projection | hydrogen_allsect | 2065 | 12.8768 | Secondary Energy¦Hydrogen
Downscaling[REMIND-MAgPIE 3.2-4.6 IntegratedPhysicalDamages (95th-high)] | Fragmented World | IND | Secondary Energy¦Hydrogen | EJ/yr | Secondary Energy¦Hydrogen | demand_projection | hydrogen_allsect | 2070 | 13.111 | Secondary Energy¦Hydrogen
Downscaling[REMIND-MAgPIE 3.2-4.6 IntegratedPhysicalDamages (95th-high)] | Fragmented World | IND | Secondary Energy¦Hydrogen | EJ/yr | Secondary Energy¦Hydrogen | demand_projection | hydrogen_allsect | 2075 | 14.0369 | Secondary Energy¦Hydrogen
Downscaling[REMIND-MAgPIE 3.2-4.6 IntegratedPhysicalDamages (95th-high)] | Fragmented World | IND | Secondary Energy¦Hydrogen | EJ/yr | Secondary Energy¦Hydrogen | demand_projection | hydrogen_allsect | 2080 | 14.9627 | Secondary Energy¦Hydrogen
Downscaling[REMIND-MAgPIE 3.2-4.6 IntegratedPhysicalDamages (95th-high)] | Fragmented World | IND | Secondary Energy¦Hydrogen | EJ/yr | Secondary Energy¦Hydrogen | demand_projection | hydrogen_allsect | 2085 | 16.7386 | Secondary Energy¦Hydrogen
Downscaling[REMIND-MAgPIE 3.2-4.6 IntegratedPhysicalDamages (95th-high)] | Fragmented World | IND | Secondary Energy¦Hydrogen | EJ/yr | Secondary Energy¦Hydrogen | demand_projection | hydrogen_allsect | 2090 | 18.5144 | Secondary Energy¦Hydrogen
Downscaling[REMIND-MAgPIE 3.2-4.6 IntegratedPhysicalDamages (95th-high)] | Fragmented World | IND | Secondary Energy¦Hydrogen | EJ/yr | Secondary Energy¦Hydrogen | demand_projection | hydrogen_allsect | 2095 | 20.4693 | Secondary Energy¦Hydrogen
Downscaling[REMIND-MAgPIE 3.2-4.6 IntegratedPhysicalDamages (95th-high)] | Fragmented World | IND | Secondary Energy¦Hydrogen | EJ/yr | Secondary Energy¦Hydrogen | demand_projection | hydrogen_allsect | 2100 | 22.4241 | Secondary Energy¦Hydrogen
Downscaling[REMIND-MAgPIE 3.2-4.6 IntegratedPhysicalDamages (95th-high)] | Fragmented World | IND | Secondary Energy¦Electricity¦Coal | EJ/yr | Secondary Energy¦Electricity¦Coal | elec_co2 |  | 2020 | 5.3241 | Secondary Energy¦Electricity¦Coal | 94
Downscaling[REMIND-MAgPIE 3.2-4.6 IntegratedPhysicalDamages (95th-high)] | Fragmented World | IND | Secondary Energy¦Electricity¦Coal | EJ/yr | Secondary Energy¦Electricity¦Coal | elec_co2 |  | 2025 | 5.5373 | Secondary Energy¦Electricity¦Coal | 94
Downscaling[REMIND-MAgPIE 3.2-4.6 IntegratedPhysicalDamages (95th-high)] | Fragmented World | IND | Secondary Energy¦Electricity¦Coal | EJ/yr | Secondary Energy¦Electricity¦Coal | elec_co2 |  | 2030 | 5.1527 | Secondary Energy¦Electricity¦Coal | 94
Downscaling[REMIND-MAgPIE 3.2-4.6 IntegratedPhysicalDamages (95th-high)] | Fragmented World | IND | Secondary Energy¦Electricity¦Coal | EJ/yr | Secondary Energy¦Electricity¦Coal | elec_co2 |  | 2035 | 4.1246 | Secondary Energy¦Electricity¦Coal | 94
Downscaling[REMIND-MAgPIE 3.2-4.6 IntegratedPhysicalDamages (95th-high)] | Fragmented World | IND | Secondary Energy¦Electricity¦Coal | EJ/yr | Secondary Energy¦Electricity¦Coal | elec_co2 |  | 2040 | 1.8394 | Secondary Energy¦Electricity¦Coal | 94
Downscaling[REMIND-MAgPIE 3.2-4.6 IntegratedPhysicalDamages (95th-high)] | Fragmented World | IND | Secondary Energy¦Electricity¦Coal | EJ/yr | Secondary Energy¦Electricity¦Coal | elec_co2 |  | 2045 | 0.0066 | Secondary Energy¦Electricity¦Coal | 94
Downscaling[REMIND-MAgPIE 3.2-4.6 IntegratedPhysicalDamages (95th-high)] | Fragmented World | IND | Secondary Energy¦Electricity¦Coal | EJ/yr | Secondary Energy¦Electricity¦Coal | elec_co2 |  | 2050 | 0.0035 | Secondary Energy¦Electricity¦Coal | 94
Downscaling[REMIND-MAgPIE 3.2-4.6 IntegratedPhysicalDamages (95th-high)] | Fragmented World | IND | Secondary Energy¦Electricity¦Coal | EJ/yr | Secondary Energy¦Electricity¦Coal | elec_co2 |  | 2055 | 0.005 | Secondary Energy¦Electricity¦Coal | 94
Downscaling[REMIND-MAgPIE 3.2-4.6 IntegratedPhysicalDamages (95th-high)] | Fragmented World | IND | Secondary Energy¦Electricity¦Coal | EJ/yr | Secondary Energy¦Electricity¦Coal | elec_co2 |  | 2060 | 0.0091 | Secondary Energy¦Electricity¦Coal | 94
Downscaling[REMIND-MAgPIE 3.2-4.6 IntegratedPhysicalDamages (95th-high)] | Fragmented World | IND | Secondary Energy¦Electricity¦Coal | EJ/yr | Secondary Energy¦Electricity¦Coal | elec_co2 |  | 2065 | 0.0088 | Secondary Energy¦Electricity¦Coal | 94
Downscaling[REMIND-MAgPIE 3.2-4.6 IntegratedPhysicalDamages (95th-high)] | Fragmented World | IND | Secondary Energy¦Electricity¦Coal | EJ/yr | Secondary Energy¦Electricity¦Coal | elec_co2 |  | 2070 | 0.0085 | Secondary Energy¦Electricity¦Coal | 94
Downscaling[REMIND-MAgPIE 3.2-4.6 IntegratedPhysicalDamages (95th-high)] | Fragmented World | IND | Secondary Energy¦Electricity¦Coal | EJ/yr | Secondary Energy¦Electricity¦Coal | elec_co2 |  | 2075 | 0.0079 | Secondary Energy¦Electricity¦Coal | 94
Downscaling[REMIND-MAgPIE 3.2-4.6 IntegratedPhysicalDamages (95th-high)] | Fragmented World | IND | Secondary Energy¦Electricity¦Coal | EJ/yr | Secondary Energy¦Electricity¦Coal | elec_co2 |  | 2080 | 0.0074 | Secondary Energy¦Electricity¦Coal | 94
Downscaling[REMIND-MAgPIE 3.2-4.6 IntegratedPhysicalDamages (95th-high)] | Fragmented World | IND | Secondary Energy¦Electricity¦Coal | EJ/yr | Secondary Energy¦Electricity¦Coal | elec_co2 |  | 2085 | 0.006 | Secondary Energy¦Electricity¦Coal | 94
Downscaling[REMIND-MAgPIE 3.2-4.6 IntegratedPhysicalDamages (95th-high)] | Fragmented World | IND | Secondary Energy¦Electricity¦Coal | EJ/yr | Secondary Energy¦Electricity¦Coal | elec_co2 |  | 2090 | 0.0046 | Secondary Energy¦Electricity¦Coal | 94
Downscaling[REMIND-MAgPIE 3.2-4.6 IntegratedPhysicalDamages (95th-high)] | Fragmented World | IND | Secondary Energy¦Electricity¦Coal | EJ/yr | Secondary Energy¦Electricity¦Coal | elec_co2 |  | 2095 | 0.0027 | Secondary Energy¦Electricity¦Coal | 94
Downscaling[REMIND-MAgPIE 3.2-4.6 IntegratedPhysicalDamages (95th-high)] | Fragmented World | IND | Secondary Energy¦Electricity¦Coal | EJ/yr | Secondary Energy¦Electricity¦Coal | elec_co2 |  | 2100 | 0.0008 | Secondary Energy¦Electricity¦Coal | 94
Downscaling[REMIND-MAgPIE 3.2-4.6 IntegratedPhysicalDamages (95th-high)] | Fragmented World | IND | Secondary Energy¦Electricity¦Gas | EJ/yr | Secondary Energy¦Electricity¦Gas | elec_co2 |  | 2020 | 0.2007 | Secondary Energy¦Electricity¦Gas | 55
Downscaling[REMIND-MAgPIE 3.2-4.6 IntegratedPhysicalDamages (95th-high)] | Fragmented World | IND | Secondary Energy¦Electricity¦Gas | EJ/yr | Secondary Energy¦Electricity¦Gas | elec_co2 |  | 2025 | 0.3237 | Secondary Energy¦Electricity¦Gas | 55
Downscaling[REMIND-MAgPIE 3.2-4.6 IntegratedPhysicalDamages (95th-high)] | Fragmented World | IND | Secondary Energy¦Electricity¦Gas | EJ/yr | Secondary Energy¦Electricity¦Gas | elec_co2 |  | 2030 | 0.4517 | Secondary Energy¦Electricity¦Gas | 55
Downscaling[REMIND-MAgPIE 3.2-4.6 IntegratedPhysicalDamages (95th-high)] | Fragmented World | IND | Secondary Energy¦Electricity¦Gas | EJ/yr | Secondary Energy¦Electricity¦Gas | elec_co2 |  | 2035 | 0.3672 | Secondary Energy¦Electricity¦Gas | 55
Downscaling[REMIND-MAgPIE 3.2-4.6 IntegratedPhysicalDamages (95th-high)] | Fragmented World | IND | Secondary Energy¦Electricity¦Gas | EJ/yr | Secondary Energy¦Electricity¦Gas | elec_co2 |  | 2040 | 0.266 | Secondary Energy¦Electricity¦Gas | 55
Downscaling[REMIND-MAgPIE 3.2-4.6 IntegratedPhysicalDamages (95th-high)] | Fragmented World | IND | Secondary Energy¦Electricity¦Gas | EJ/yr | Secondary Energy¦Electricity¦Gas | elec_co2 |  | 2045 | 0.2825 | Secondary Energy¦Electricity¦Gas | 55
Downscaling[REMIND-MAgPIE 3.2-4.6 IntegratedPhysicalDamages (95th-high)] | Fragmented World | IND | Secondary Energy¦Electricity¦Gas | EJ/yr | Secondary Energy¦Electricity¦Gas | elec_co2 |  | 2050 | 0.3054 | Secondary Energy¦Electricity¦Gas | 55
Downscaling[REMIND-MAgPIE 3.2-4.6 IntegratedPhysicalDamages (95th-high)] | Fragmented World | IND | Secondary Energy¦Electricity¦Gas | EJ/yr | Secondary Energy¦Electricity¦Gas | elec_co2 |  | 2055 | 0.2889 | Secondary Energy¦Electricity¦Gas | 55
Downscaling[REMIND-MAgPIE 3.2-4.6 IntegratedPhysicalDamages (95th-high)] | Fragmented World | IND | Secondary Energy¦Electricity¦Gas | EJ/yr | Secondary Energy¦Electricity¦Gas | elec_co2 |  | 2060 | 0.2385 | Secondary Energy¦Electricity¦Gas | 55
Downscaling[REMIND-MAgPIE 3.2-4.6 IntegratedPhysicalDamages (95th-high)] | Fragmented World | IND | Secondary Energy¦Electricity¦Gas | EJ/yr | Secondary Energy¦Electricity¦Gas | elec_co2 |  | 2065 | 0.1868 | Secondary Energy¦Electricity¦Gas | 55
Downscaling[REMIND-MAgPIE 3.2-4.6 IntegratedPhysicalDamages (95th-high)] | Fragmented World | IND | Secondary Energy¦Electricity¦Gas | EJ/yr | Secondary Energy¦Electricity¦Gas | elec_co2 |  | 2070 | 0.135 | Secondary Energy¦Electricity¦Gas | 55
Downscaling[REMIND-MAgPIE 3.2-4.6 IntegratedPhysicalDamages (95th-high)] | Fragmented World | IND | Secondary Energy¦Electricity¦Gas | EJ/yr | Secondary Energy¦Electricity¦Gas | elec_co2 |  | 2075 | 0.0848 | Secondary Energy¦Electricity¦Gas | 55
Downscaling[REMIND-MAgPIE 3.2-4.6 IntegratedPhysicalDamages (95th-high)] | Fragmented World | IND | Secondary Energy¦Electricity¦Gas | EJ/yr | Secondary Energy¦Electricity¦Gas | elec_co2 |  | 2080 | 0.0347 | Secondary Energy¦Electricity¦Gas | 55
Downscaling[REMIND-MAgPIE 3.2-4.6 IntegratedPhysicalDamages (95th-high)] | Fragmented World | IND | Secondary Energy¦Electricity¦Gas | EJ/yr | Secondary Energy¦Electricity¦Gas | elec_co2 |  | 2085 | 0.0176 | Secondary Energy¦Electricity¦Gas | 55
Downscaling[REMIND-MAgPIE 3.2-4.6 IntegratedPhysicalDamages (95th-high)] | Fragmented World | IND | Secondary Energy¦Electricity¦Gas | EJ/yr | Secondary Energy¦Electricity¦Gas | elec_co2 |  | 2090 | 0.0006 | Secondary Energy¦Electricity¦Gas | 55
Downscaling[REMIND-MAgPIE 3.2-4.6 IntegratedPhysicalDamages (95th-high)] | Fragmented World | IND | Secondary Energy¦Electricity¦Gas | EJ/yr | Secondary Energy¦Electricity¦Gas | elec_co2 |  | 2095 | 0.0003 | Secondary Energy¦Electricity¦Gas | 55
Downscaling[REMIND-MAgPIE 3.2-4.6 IntegratedPhysicalDamages (95th-high)] | Fragmented World | IND | Secondary Energy¦Electricity¦Gas | EJ/yr | Secondary Energy¦Electricity¦Gas | elec_co2 |  | 2100 | 0 | Secondary Energy¦Electricity¦Gas | 55
Downscaling[REMIND-MAgPIE 3.2-4.6 IntegratedPhysicalDamages (95th-high)] | Fragmented World | IND | Secondary Energy¦Electricity¦Oil | EJ/yr | Secondary Energy¦Electricity¦Oil | elec_co2 |  | 2020 | 0.0123 | Secondary Energy¦Electricity¦Oil | 70
Downscaling[REMIND-MAgPIE 3.2-4.6 IntegratedPhysicalDamages (95th-high)] | Fragmented World | IND | Secondary Energy¦Electricity¦Oil | EJ/yr | Secondary Energy¦Electricity¦Oil | elec_co2 |  | 2025 | 0.0094 | Secondary Energy¦Electricity¦Oil | 70
Downscaling[REMIND-MAgPIE 3.2-4.6 IntegratedPhysicalDamages (95th-high)] | Fragmented World | IND | Secondary Energy¦Electricity¦Oil | EJ/yr | Secondary Energy¦Electricity¦Oil | elec_co2 |  | 2030 | 0.0041 | Secondary Energy¦Electricity¦Oil | 70
Downscaling[REMIND-MAgPIE 3.2-4.6 IntegratedPhysicalDamages (95th-high)] | Fragmented World | IND | Secondary Energy¦Electricity¦Oil | EJ/yr | Secondary Energy¦Electricity¦Oil | elec_co2 |  | 2035 | 0 | Secondary Energy¦Electricity¦Oil | 70
Downscaling[REMIND-MAgPIE 3.2-4.6 IntegratedPhysicalDamages (95th-high)] | Fragmented World | IND | Secondary Energy¦Electricity¦Oil | EJ/yr | Secondary Energy¦Electricity¦Oil | elec_co2 |  | 2040 | 0 | Secondary Energy¦Electricity¦Oil | 70
Downscaling[REMIND-MAgPIE 3.2-4.6 IntegratedPhysicalDamages (95th-high)] | Fragmented World | IND | Secondary Energy¦Electricity¦Oil | EJ/yr | Secondary Energy¦Electricity¦Oil | elec_co2 |  | 2045 | 0 | Secondary Energy¦Electricity¦Oil | 70
Downscaling[REMIND-MAgPIE 3.2-4.6 IntegratedPhysicalDamages (95th-high)] | Fragmented World | IND | Secondary Energy¦Electricity¦Oil | EJ/yr | Secondary Energy¦Electricity¦Oil | elec_co2 |  | 2050 | 0 | Secondary Energy¦Electricity¦Oil | 70
Downscaling[REMIND-MAgPIE 3.2-4.6 IntegratedPhysicalDamages (95th-high)] | Fragmented World | IND | Secondary Energy¦Electricity¦Oil | EJ/yr | Secondary Energy¦Electricity¦Oil | elec_co2 |  | 2055 | 0 | Secondary Energy¦Electricity¦Oil | 70
Downscaling[REMIND-MAgPIE 3.2-4.6 IntegratedPhysicalDamages (95th-high)] | Fragmented World | IND | Secondary Energy¦Electricity¦Oil | EJ/yr | Secondary Energy¦Electricity¦Oil | elec_co2 |  | 2060 | 0 | Secondary Energy¦Electricity¦Oil | 70
Downscaling[REMIND-MAgPIE 3.2-4.6 IntegratedPhysicalDamages (95th-high)] | Fragmented World | IND | Secondary Energy¦Electricity¦Oil | EJ/yr | Secondary Energy¦Electricity¦Oil | elec_co2 |  | 2065 | 0 | Secondary Energy¦Electricity¦Oil | 70
Downscaling[REMIND-MAgPIE 3.2-4.6 IntegratedPhysicalDamages (95th-high)] | Fragmented World | IND | Secondary Energy¦Electricity¦Oil | EJ/yr | Secondary Energy¦Electricity¦Oil | elec_co2 |  | 2070 | 0 | Secondary Energy¦Electricity¦Oil | 70
Downscaling[REMIND-MAgPIE 3.2-4.6 IntegratedPhysicalDamages (95th-high)] | Fragmented World | IND | Secondary Energy¦Electricity¦Oil | EJ/yr | Secondary Energy¦Electricity¦Oil | elec_co2 |  | 2075 | 0 | Secondary Energy¦Electricity¦Oil | 70
Downscaling[REMIND-MAgPIE 3.2-4.6 IntegratedPhysicalDamages (95th-high)] | Fragmented World | IND | Secondary Energy¦Electricity¦Oil | EJ/yr | Secondary Energy¦Electricity¦Oil | elec_co2 |  | 2080 | 0 | Secondary Energy¦Electricity¦Oil | 70
Downscaling[REMIND-MAgPIE 3.2-4.6 IntegratedPhysicalDamages (95th-high)] | Fragmented World | IND | Secondary Energy¦Electricity¦Oil | EJ/yr | Secondary Energy¦Electricity¦Oil | elec_co2 |  | 2085 | 0 | Secondary Energy¦Electricity¦Oil | 70
Downscaling[REMIND-MAgPIE 3.2-4.6 IntegratedPhysicalDamages (95th-high)] | Fragmented World | IND | Secondary Energy¦Electricity¦Oil | EJ/yr | Secondary Energy¦Electricity¦Oil | elec_co2 |  | 2090 | 0 | Secondary Energy¦Electricity¦Oil | 70
Downscaling[REMIND-MAgPIE 3.2-4.6 IntegratedPhysicalDamages (95th-high)] | Fragmented World | IND | Secondary Energy¦Electricity¦Oil | EJ/yr | Secondary Energy¦Electricity¦Oil | elec_co2 |  | 2095 | 0 | Secondary Energy¦Electricity¦Oil | 70
Downscaling[REMIND-MAgPIE 3.2-4.6 IntegratedPhysicalDamages (95th-high)] | Fragmented World | IND | Secondary Energy¦Electricity¦Oil | EJ/yr | Secondary Energy¦Electricity¦Oil | elec_co2 |  | 2100 | 0 | Secondary Energy¦Electricity¦Oil | 70
Downscaling[REMIND-MAgPIE 3.2-4.6 IntegratedPhysicalDamages (95th-high)] | Fragmented World | IND | Price¦Primary Energy¦Biomass | US$2010/GJ | Price¦Primary Energy¦Biomass | fuel_supply | bioenergy | 2020 | 5.3799 | Price¦Primary Energy¦Biomass
Downscaling[REMIND-MAgPIE 3.2-4.6 IntegratedPhysicalDamages (95th-high)] | Fragmented World | IND | Price¦Primary Energy¦Biomass | US$2010/GJ | Price¦Primary Energy¦Biomass | fuel_supply | bioenergy | 2025 | 5.8021 | Price¦Primary Energy¦Biomass
Downscaling[REMIND-MAgPIE 3.2-4.6 IntegratedPhysicalDamages (95th-high)] | Fragmented World | IND | Price¦Primary Energy¦Biomass | US$2010/GJ | Price¦Primary Energy¦Biomass | fuel_supply | bioenergy | 2030 | 5.5002 | Price¦Primary Energy¦Biomass
Downscaling[REMIND-MAgPIE 3.2-4.6 IntegratedPhysicalDamages (95th-high)] | Fragmented World | IND | Price¦Primary Energy¦Biomass | US$2010/GJ | Price¦Primary Energy¦Biomass | fuel_supply | bioenergy | 2035 | 5.0741 | Price¦Primary Energy¦Biomass
Downscaling[REMIND-MAgPIE 3.2-4.6 IntegratedPhysicalDamages (95th-high)] | Fragmented World | IND | Price¦Primary Energy¦Biomass | US$2010/GJ | Price¦Primary Energy¦Biomass | fuel_supply | bioenergy | 2040 | 5.9513 | Price¦Primary Energy¦Biomass
Downscaling[REMIND-MAgPIE 3.2-4.6 IntegratedPhysicalDamages (95th-high)] | Fragmented World | IND | Price¦Primary Energy¦Biomass | US$2010/GJ | Price¦Primary Energy¦Biomass | fuel_supply | bioenergy | 2045 | 7.4039 | Price¦Primary Energy¦Biomass
Downscaling[REMIND-MAgPIE 3.2-4.6 IntegratedPhysicalDamages (95th-high)] | Fragmented World | IND | Price¦Primary Energy¦Biomass | US$2010/GJ | Price¦Primary Energy¦Biomass | fuel_supply | bioenergy | 2050 | 8.6756 | Price¦Primary Energy¦Biomass
Downscaling[REMIND-MAgPIE 3.2-4.6 IntegratedPhysicalDamages (95th-high)] | Fragmented World | IND | Price¦Primary Energy¦Biomass | US$2010/GJ | Price¦Primary Energy¦Biomass | fuel_supply | bioenergy | 2055 | 10.2014 | Price¦Primary Energy¦Biomass
Downscaling[REMIND-MAgPIE 3.2-4.6 IntegratedPhysicalDamages (95th-high)] | Fragmented World | IND | Price¦Primary Energy¦Biomass | US$2010/GJ | Price¦Primary Energy¦Biomass | fuel_supply | bioenergy | 2060 | 15.26 | Price¦Primary Energy¦Biomass
Downscaling[REMIND-MAgPIE 3.2-4.6 IntegratedPhysicalDamages (95th-high)] | Fragmented World | IND | Price¦Primary Energy¦Biomass | US$2010/GJ | Price¦Primary Energy¦Biomass | fuel_supply | bioenergy | 2065 | 15.7812 | Price¦Primary Energy¦Biomass
Downscaling[REMIND-MAgPIE 3.2-4.6 IntegratedPhysicalDamages (95th-high)] | Fragmented World | IND | Price¦Primary Energy¦Biomass | US$2010/GJ | Price¦Primary Energy¦Biomass | fuel_supply | bioenergy | 2070 | 16.3024 | Price¦Primary Energy¦Biomass
Downscaling[REMIND-MAgPIE 3.2-4.6 IntegratedPhysicalDamages (95th-high)] | Fragmented World | IND | Price¦Primary Energy¦Biomass | US$2010/GJ | Price¦Primary Energy¦Biomass | fuel_supply | bioenergy | 2075 | 15.9731 | Price¦Primary Energy¦Biomass
Downscaling[REMIND-MAgPIE 3.2-4.6 IntegratedPhysicalDamages (95th-high)] | Fragmented World | IND | Price¦Primary Energy¦Biomass | US$2010/GJ | Price¦Primary Energy¦Biomass | fuel_supply | bioenergy | 2080 | 15.6437 | Price¦Primary Energy¦Biomass
Downscaling[REMIND-MAgPIE 3.2-4.6 IntegratedPhysicalDamages (95th-high)] | Fragmented World | IND | Price¦Primary Energy¦Biomass | US$2010/GJ | Price¦Primary Energy¦Biomass | fuel_supply | bioenergy | 2085 | 15.799 | Price¦Primary Energy¦Biomass
Downscaling[REMIND-MAgPIE 3.2-4.6 IntegratedPhysicalDamages (95th-high)] | Fragmented World | IND | Price¦Primary Energy¦Biomass | US$2010/GJ | Price¦Primary Energy¦Biomass | fuel_supply | bioenergy | 2090 | 15.9543 | Price¦Primary Energy¦Biomass
Downscaling[REMIND-MAgPIE 3.2-4.6 IntegratedPhysicalDamages (95th-high)] | Fragmented World | IND | Price¦Primary Energy¦Biomass | US$2010/GJ | Price¦Primary Energy¦Biomass | fuel_supply | bioenergy | 2095 | 16.403 | Price¦Primary Energy¦Biomass
Downscaling[REMIND-MAgPIE 3.2-4.6 IntegratedPhysicalDamages (95th-high)] | Fragmented World | IND | Price¦Primary Energy¦Biomass | US$2010/GJ | Price¦Primary Energy¦Biomass | fuel_supply | bioenergy | 2100 | 16.8517 | Price¦Primary Energy¦Biomass
Downscaling[REMIND-MAgPIE 3.2-4.6 IntegratedPhysicalDamages (95th-high)] | Fragmented World | IND | Price¦Primary Energy¦Coal | US$2010/GJ | Price¦Primary Energy¦Coal | fuel_supply | coal | 2020 | 2.0344 | Price¦Primary Energy¦Coal
Downscaling[REMIND-MAgPIE 3.2-4.6 IntegratedPhysicalDamages (95th-high)] | Fragmented World | IND | Price¦Primary Energy¦Coal | US$2010/GJ | Price¦Primary Energy¦Coal | fuel_supply | coal | 2025 | 2.2259 | Price¦Primary Energy¦Coal
Downscaling[REMIND-MAgPIE 3.2-4.6 IntegratedPhysicalDamages (95th-high)] | Fragmented World | IND | Price¦Primary Energy¦Coal | US$2010/GJ | Price¦Primary Energy¦Coal | fuel_supply | coal | 2030 | 2.2654 | Price¦Primary Energy¦Coal
Downscaling[REMIND-MAgPIE 3.2-4.6 IntegratedPhysicalDamages (95th-high)] | Fragmented World | IND | Price¦Primary Energy¦Coal | US$2010/GJ | Price¦Primary Energy¦Coal | fuel_supply | coal | 2035 | 2.2434 | Price¦Primary Energy¦Coal
Downscaling[REMIND-MAgPIE 3.2-4.6 IntegratedPhysicalDamages (95th-high)] | Fragmented World | IND | Price¦Primary Energy¦Coal | US$2010/GJ | Price¦Primary Energy¦Coal | fuel_supply | coal | 2040 | 1.7398 | Price¦Primary Energy¦Coal
Downscaling[REMIND-MAgPIE 3.2-4.6 IntegratedPhysicalDamages (95th-high)] | Fragmented World | IND | Price¦Primary Energy¦Coal | US$2010/GJ | Price¦Primary Energy¦Coal | fuel_supply | coal | 2045 | 1.3472 | Price¦Primary Energy¦Coal
Downscaling[REMIND-MAgPIE 3.2-4.6 IntegratedPhysicalDamages (95th-high)] | Fragmented World | IND | Price¦Primary Energy¦Coal | US$2010/GJ | Price¦Primary Energy¦Coal | fuel_supply | coal | 2050 | 1.5424 | Price¦Primary Energy¦Coal
Downscaling[REMIND-MAgPIE 3.2-4.6 IntegratedPhysicalDamages (95th-high)] | Fragmented World | IND | Price¦Primary Energy¦Coal | US$2010/GJ | Price¦Primary Energy¦Coal | fuel_supply | coal | 2055 | 1.3236 | Price¦Primary Energy¦Coal
Downscaling[REMIND-MAgPIE 3.2-4.6 IntegratedPhysicalDamages (95th-high)] | Fragmented World | IND | Price¦Primary Energy¦Coal | US$2010/GJ | Price¦Primary Energy¦Coal | fuel_supply | coal | 2060 | 2.1886 | Price¦Primary Energy¦Coal
Downscaling[REMIND-MAgPIE 3.2-4.6 IntegratedPhysicalDamages (95th-high)] | Fragmented World | IND | Price¦Primary Energy¦Coal | US$2010/GJ | Price¦Primary Energy¦Coal | fuel_supply | coal | 2065 | 2.1112 | Price¦Primary Energy¦Coal
Downscaling[REMIND-MAgPIE 3.2-4.6 IntegratedPhysicalDamages (95th-high)] | Fragmented World | IND | Price¦Primary Energy¦Coal | US$2010/GJ | Price¦Primary Energy¦Coal | fuel_supply | coal | 2070 | 2.0338 | Price¦Primary Energy¦Coal
Downscaling[REMIND-MAgPIE 3.2-4.6 IntegratedPhysicalDamages (95th-high)] | Fragmented World | IND | Price¦Primary Energy¦Coal | US$2010/GJ | Price¦Primary Energy¦Coal | fuel_supply | coal | 2075 | 2.0186 | Price¦Primary Energy¦Coal
Downscaling[REMIND-MAgPIE 3.2-4.6 IntegratedPhysicalDamages (95th-high)] | Fragmented World | IND | Price¦Primary Energy¦Coal | US$2010/GJ | Price¦Primary Energy¦Coal | fuel_supply | coal | 2080 | 2.0034 | Price¦Primary Energy¦Coal
Downscaling[REMIND-MAgPIE 3.2-4.6 IntegratedPhysicalDamages (95th-high)] | Fragmented World | IND | Price¦Primary Energy¦Coal | US$2010/GJ | Price¦Primary Energy¦Coal | fuel_supply | coal | 2085 | 1.9979 | Price¦Primary Energy¦Coal
Downscaling[REMIND-MAgPIE 3.2-4.6 IntegratedPhysicalDamages (95th-high)] | Fragmented World | IND | Price¦Primary Energy¦Coal | US$2010/GJ | Price¦Primary Energy¦Coal | fuel_supply | coal | 2090 | 1.9924 | Price¦Primary Energy¦Coal
Downscaling[REMIND-MAgPIE 3.2-4.6 IntegratedPhysicalDamages (95th-high)] | Fragmented World | IND | Price¦Primary Energy¦Coal | US$2010/GJ | Price¦Primary Energy¦Coal | fuel_supply | coal | 2095 | 1.8924 | Price¦Primary Energy¦Coal
Downscaling[REMIND-MAgPIE 3.2-4.6 IntegratedPhysicalDamages (95th-high)] | Fragmented World | IND | Price¦Primary Energy¦Coal | US$2010/GJ | Price¦Primary Energy¦Coal | fuel_supply | coal | 2100 | 1.7923 | Price¦Primary Energy¦Coal
Downscaling[REMIND-MAgPIE 3.2-4.6 IntegratedPhysicalDamages (95th-high)] | Fragmented World | IND | Price¦Primary Energy¦Gas | US$2010/GJ | Price¦Primary Energy¦Gas | fuel_supply | gas | 2020 | 3.9711 | Price¦Primary Energy¦Gas
Downscaling[REMIND-MAgPIE 3.2-4.6 IntegratedPhysicalDamages (95th-high)] | Fragmented World | IND | Price¦Primary Energy¦Gas | US$2010/GJ | Price¦Primary Energy¦Gas | fuel_supply | gas | 2025 | 4.6721 | Price¦Primary Energy¦Gas
Downscaling[REMIND-MAgPIE 3.2-4.6 IntegratedPhysicalDamages (95th-high)] | Fragmented World | IND | Price¦Primary Energy¦Gas | US$2010/GJ | Price¦Primary Energy¦Gas | fuel_supply | gas | 2030 | 4.6044 | Price¦Primary Energy¦Gas
Downscaling[REMIND-MAgPIE 3.2-4.6 IntegratedPhysicalDamages (95th-high)] | Fragmented World | IND | Price¦Primary Energy¦Gas | US$2010/GJ | Price¦Primary Energy¦Gas | fuel_supply | gas | 2035 | 5.472 | Price¦Primary Energy¦Gas
Downscaling[REMIND-MAgPIE 3.2-4.6 IntegratedPhysicalDamages (95th-high)] | Fragmented World | IND | Price¦Primary Energy¦Gas | US$2010/GJ | Price¦Primary Energy¦Gas | fuel_supply | gas | 2040 | 4.6464 | Price¦Primary Energy¦Gas
Downscaling[REMIND-MAgPIE 3.2-4.6 IntegratedPhysicalDamages (95th-high)] | Fragmented World | IND | Price¦Primary Energy¦Gas | US$2010/GJ | Price¦Primary Energy¦Gas | fuel_supply | gas | 2045 | 5.1418 | Price¦Primary Energy¦Gas
Downscaling[REMIND-MAgPIE 3.2-4.6 IntegratedPhysicalDamages (95th-high)] | Fragmented World | IND | Price¦Primary Energy¦Gas | US$2010/GJ | Price¦Primary Energy¦Gas | fuel_supply | gas | 2050 | 4.7787 | Price¦Primary Energy¦Gas
Downscaling[REMIND-MAgPIE 3.2-4.6 IntegratedPhysicalDamages (95th-high)] | Fragmented World | IND | Price¦Primary Energy¦Gas | US$2010/GJ | Price¦Primary Energy¦Gas | fuel_supply | gas | 2055 | 4.5091 | Price¦Primary Energy¦Gas
Downscaling[REMIND-MAgPIE 3.2-4.6 IntegratedPhysicalDamages (95th-high)] | Fragmented World | IND | Price¦Primary Energy¦Gas | US$2010/GJ | Price¦Primary Energy¦Gas | fuel_supply | gas | 2060 | 5.7985 | Price¦Primary Energy¦Gas
Downscaling[REMIND-MAgPIE 3.2-4.6 IntegratedPhysicalDamages (95th-high)] | Fragmented World | IND | Price¦Primary Energy¦Gas | US$2010/GJ | Price¦Primary Energy¦Gas | fuel_supply | gas | 2065 | 5.4838 | Price¦Primary Energy¦Gas
Downscaling[REMIND-MAgPIE 3.2-4.6 IntegratedPhysicalDamages (95th-high)] | Fragmented World | IND | Price¦Primary Energy¦Gas | US$2010/GJ | Price¦Primary Energy¦Gas | fuel_supply | gas | 2070 | 5.1692 | Price¦Primary Energy¦Gas
Downscaling[REMIND-MAgPIE 3.2-4.6 IntegratedPhysicalDamages (95th-high)] | Fragmented World | IND | Price¦Primary Energy¦Gas | US$2010/GJ | Price¦Primary Energy¦Gas | fuel_supply | gas | 2075 | 5.0816 | Price¦Primary Energy¦Gas
Downscaling[REMIND-MAgPIE 3.2-4.6 IntegratedPhysicalDamages (95th-high)] | Fragmented World | IND | Price¦Primary Energy¦Gas | US$2010/GJ | Price¦Primary Energy¦Gas | fuel_supply | gas | 2080 | 4.9941 | Price¦Primary Energy¦Gas
Downscaling[REMIND-MAgPIE 3.2-4.6 IntegratedPhysicalDamages (95th-high)] | Fragmented World | IND | Price¦Primary Energy¦Gas | US$2010/GJ | Price¦Primary Energy¦Gas | fuel_supply | gas | 2085 | 4.965 | Price¦Primary Energy¦Gas
Downscaling[REMIND-MAgPIE 3.2-4.6 IntegratedPhysicalDamages (95th-high)] | Fragmented World | IND | Price¦Primary Energy¦Gas | US$2010/GJ | Price¦Primary Energy¦Gas | fuel_supply | gas | 2090 | 4.9359 | Price¦Primary Energy¦Gas
Downscaling[REMIND-MAgPIE 3.2-4.6 IntegratedPhysicalDamages (95th-high)] | Fragmented World | IND | Price¦Primary Energy¦Gas | US$2010/GJ | Price¦Primary Energy¦Gas | fuel_supply | gas | 2095 | 4.9655 | Price¦Primary Energy¦Gas
Downscaling[REMIND-MAgPIE 3.2-4.6 IntegratedPhysicalDamages (95th-high)] | Fragmented World | IND | Price¦Primary Energy¦Gas | US$2010/GJ | Price¦Primary Energy¦Gas | fuel_supply | gas | 2100 | 4.9952 | Price¦Primary Energy¦Gas
Downscaling[REMIND-MAgPIE 3.2-4.6 IntegratedPhysicalDamages (95th-high)] | Fragmented World | IND | Price¦Secondary Energy¦Liquids¦Oil | US$2010/GJ | Price¦Secondary Energy¦Liquids¦Oil | fuel_supply | oil | 2020 | 66.417 | Price¦Secondary Energy¦Liquids¦Oil
Downscaling[REMIND-MAgPIE 3.2-4.6 IntegratedPhysicalDamages (95th-high)] | Fragmented World | IND | Price¦Secondary Energy¦Liquids¦Oil | US$2010/GJ | Price¦Secondary Energy¦Liquids¦Oil | fuel_supply | oil | 2025 | 83.3259 | Price¦Secondary Energy¦Liquids¦Oil
Downscaling[REMIND-MAgPIE 3.2-4.6 IntegratedPhysicalDamages (95th-high)] | Fragmented World | IND | Price¦Secondary Energy¦Liquids¦Oil | US$2010/GJ | Price¦Secondary Energy¦Liquids¦Oil | fuel_supply | oil | 2030 | 87.8212 | Price¦Secondary Energy¦Liquids¦Oil
Downscaling[REMIND-MAgPIE 3.2-4.6 IntegratedPhysicalDamages (95th-high)] | Fragmented World | IND | Price¦Secondary Energy¦Liquids¦Oil | US$2010/GJ | Price¦Secondary Energy¦Liquids¦Oil | fuel_supply | oil | 2035 | 54.424 | Price¦Secondary Energy¦Liquids¦Oil
Downscaling[REMIND-MAgPIE 3.2-4.6 IntegratedPhysicalDamages (95th-high)] | Fragmented World | IND | Price¦Secondary Energy¦Liquids¦Oil | US$2010/GJ | Price¦Secondary Energy¦Liquids¦Oil | fuel_supply | oil | 2040 | 87.181 | Price¦Secondary Energy¦Liquids¦Oil
Downscaling[REMIND-MAgPIE 3.2-4.6 IntegratedPhysicalDamages (95th-high)] | Fragmented World | IND | Price¦Secondary Energy¦Liquids¦Oil | US$2010/GJ | Price¦Secondary Energy¦Liquids¦Oil | fuel_supply | oil | 2045 | 95.2588 | Price¦Secondary Energy¦Liquids¦Oil
Downscaling[REMIND-MAgPIE 3.2-4.6 IntegratedPhysicalDamages (95th-high)] | Fragmented World | IND | Price¦Secondary Energy¦Liquids¦Oil | US$2010/GJ | Price¦Secondary Energy¦Liquids¦Oil | fuel_supply | oil | 2050 | 97.3737 | Price¦Secondary Energy¦Liquids¦Oil
Downscaling[REMIND-MAgPIE 3.2-4.6 IntegratedPhysicalDamages (95th-high)] | Fragmented World | IND | Price¦Secondary Energy¦Liquids¦Oil | US$2010/GJ | Price¦Secondary Energy¦Liquids¦Oil | fuel_supply | oil | 2055 | 97.1839 | Price¦Secondary Energy¦Liquids¦Oil
Downscaling[REMIND-MAgPIE 3.2-4.6 IntegratedPhysicalDamages (95th-high)] | Fragmented World | IND | Price¦Secondary Energy¦Liquids¦Oil | US$2010/GJ | Price¦Secondary Energy¦Liquids¦Oil | fuel_supply | oil | 2060 | 189.2932 | Price¦Secondary Energy¦Liquids¦Oil
Downscaling[REMIND-MAgPIE 3.2-4.6 IntegratedPhysicalDamages (95th-high)] | Fragmented World | IND | Price¦Secondary Energy¦Liquids¦Oil | US$2010/GJ | Price¦Secondary Energy¦Liquids¦Oil | fuel_supply | oil | 2065 | 224.5499 | Price¦Secondary Energy¦Liquids¦Oil
Downscaling[REMIND-MAgPIE 3.2-4.6 IntegratedPhysicalDamages (95th-high)] | Fragmented World | IND | Price¦Secondary Energy¦Liquids¦Oil | US$2010/GJ | Price¦Secondary Energy¦Liquids¦Oil | fuel_supply | oil | 2070 | 259.8066 | Price¦Secondary Energy¦Liquids¦Oil
Downscaling[REMIND-MAgPIE 3.2-4.6 IntegratedPhysicalDamages (95th-high)] | Fragmented World | IND | Price¦Secondary Energy¦Liquids¦Oil | US$2010/GJ | Price¦Secondary Energy¦Liquids¦Oil | fuel_supply | oil | 2075 | 271.7904 | Price¦Secondary Energy¦Liquids¦Oil
Downscaling[REMIND-MAgPIE 3.2-4.6 IntegratedPhysicalDamages (95th-high)] | Fragmented World | IND | Price¦Secondary Energy¦Liquids¦Oil | US$2010/GJ | Price¦Secondary Energy¦Liquids¦Oil | fuel_supply | oil | 2080 | 283.7742 | Price¦Secondary Energy¦Liquids¦Oil
Downscaling[REMIND-MAgPIE 3.2-4.6 IntegratedPhysicalDamages (95th-high)] | Fragmented World | IND | Price¦Secondary Energy¦Liquids¦Oil | US$2010/GJ | Price¦Secondary Energy¦Liquids¦Oil | fuel_supply | oil | 2085 | 287.3262 | Price¦Secondary Energy¦Liquids¦Oil
Downscaling[REMIND-MAgPIE 3.2-4.6 IntegratedPhysicalDamages (95th-high)] | Fragmented World | IND | Price¦Secondary Energy¦Liquids¦Oil | US$2010/GJ | Price¦Secondary Energy¦Liquids¦Oil | fuel_supply | oil | 2090 | 290.8783 | Price¦Secondary Energy¦Liquids¦Oil
Downscaling[REMIND-MAgPIE 3.2-4.6 IntegratedPhysicalDamages (95th-high)] | Fragmented World | IND | Price¦Secondary Energy¦Liquids¦Oil | US$2010/GJ | Price¦Secondary Energy¦Liquids¦Oil | fuel_supply | oil | 2095 | 312.3275 | Price¦Secondary Energy¦Liquids¦Oil
Downscaling[REMIND-MAgPIE 3.2-4.6 IntegratedPhysicalDamages (95th-high)] | Fragmented World | IND | Price¦Secondary Energy¦Liquids¦Oil | US$2010/GJ | Price¦Secondary Energy¦Liquids¦Oil | fuel_supply | oil | 2100 | 333.7766 | Price¦Secondary Energy¦Liquids¦Oil
Downscaling[REMIND-MAgPIE 3.2-4.6 IntegratedPhysicalDamages (95th-high)] | Fragmented World | IND | Emissions¦CO2 | Mt CO2/yr | Emissions¦CO2 | scenarios - CO2 abatement | CO2 | 2020 | 3494.8929 | Emissions¦CO2
Downscaling[REMIND-MAgPIE 3.2-4.6 IntegratedPhysicalDamages (95th-high)] | Fragmented World | IND | Emissions¦CO2 | Mt CO2/yr | Emissions¦CO2 | scenarios - CO2 abatement | CO2 | 2025 | 3910.8882 | Emissions¦CO2
Downscaling[REMIND-MAgPIE 3.2-4.6 IntegratedPhysicalDamages (95th-high)] | Fragmented World | IND | Emissions¦CO2 | Mt CO2/yr | Emissions¦CO2 | scenarios - CO2 abatement | CO2 | 2030 | 4387.6711 | Emissions¦CO2
Downscaling[REMIND-MAgPIE 3.2-4.6 IntegratedPhysicalDamages (95th-high)] | Fragmented World | IND | Emissions¦CO2 | Mt CO2/yr | Emissions¦CO2 | scenarios - CO2 abatement | CO2 | 2035 | 4411.0476 | Emissions¦CO2
Downscaling[REMIND-MAgPIE 3.2-4.6 IntegratedPhysicalDamages (95th-high)] | Fragmented World | IND | Emissions¦CO2 | Mt CO2/yr | Emissions¦CO2 | scenarios - CO2 abatement | CO2 | 2040 | 2860.0047 | Emissions¦CO2
Downscaling[REMIND-MAgPIE 3.2-4.6 IntegratedPhysicalDamages (95th-high)] | Fragmented World | IND | Emissions¦CO2 | Mt CO2/yr | Emissions¦CO2 | scenarios - CO2 abatement | CO2 | 2045 | 1816.849 | Emissions¦CO2
Downscaling[REMIND-MAgPIE 3.2-4.6 IntegratedPhysicalDamages (95th-high)] | Fragmented World | IND | Emissions¦CO2 | Mt CO2/yr | Emissions¦CO2 | scenarios - CO2 abatement | CO2 | 2050 | 1407.7832 | Emissions¦CO2
Downscaling[REMIND-MAgPIE 3.2-4.6 IntegratedPhysicalDamages (95th-high)] | Fragmented World | IND | Emissions¦CO2 | Mt CO2/yr | Emissions¦CO2 | scenarios - CO2 abatement | CO2 | 2055 | 1276.4594 | Emissions¦CO2
Downscaling[REMIND-MAgPIE 3.2-4.6 IntegratedPhysicalDamages (95th-high)] | Fragmented World | IND | Emissions¦CO2 | Mt CO2/yr | Emissions¦CO2 | scenarios - CO2 abatement | CO2 | 2060 | 1190.7491 | Emissions¦CO2
Downscaling[REMIND-MAgPIE 3.2-4.6 IntegratedPhysicalDamages (95th-high)] | Fragmented World | IND | Emissions¦CO2 | Mt CO2/yr | Emissions¦CO2 | scenarios - CO2 abatement | CO2 | 2065 | 1119.3412 | Emissions¦CO2
Downscaling[REMIND-MAgPIE 3.2-4.6 IntegratedPhysicalDamages (95th-high)] | Fragmented World | IND | Emissions¦CO2 | Mt CO2/yr | Emissions¦CO2 | scenarios - CO2 abatement | CO2 | 2070 | 1047.9333 | Emissions¦CO2
Downscaling[REMIND-MAgPIE 3.2-4.6 IntegratedPhysicalDamages (95th-high)] | Fragmented World | IND | Emissions¦CO2 | Mt CO2/yr | Emissions¦CO2 | scenarios - CO2 abatement | CO2 | 2075 | 1018.9833 | Emissions¦CO2
Downscaling[REMIND-MAgPIE 3.2-4.6 IntegratedPhysicalDamages (95th-high)] | Fragmented World | IND | Emissions¦CO2 | Mt CO2/yr | Emissions¦CO2 | scenarios - CO2 abatement | CO2 | 2080 | 990.0334 | Emissions¦CO2
Downscaling[REMIND-MAgPIE 3.2-4.6 IntegratedPhysicalDamages (95th-high)] | Fragmented World | IND | Emissions¦CO2 | Mt CO2/yr | Emissions¦CO2 | scenarios - CO2 abatement | CO2 | 2085 | 972.5208 | Emissions¦CO2
Downscaling[REMIND-MAgPIE 3.2-4.6 IntegratedPhysicalDamages (95th-high)] | Fragmented World | IND | Emissions¦CO2 | Mt CO2/yr | Emissions¦CO2 | scenarios - CO2 abatement | CO2 | 2090 | 955.008 | Emissions¦CO2
Downscaling[REMIND-MAgPIE 3.2-4.6 IntegratedPhysicalDamages (95th-high)] | Fragmented World | IND | Emissions¦CO2 | Mt CO2/yr | Emissions¦CO2 | scenarios - CO2 abatement | CO2 | 2095 | 868.7239 | Emissions¦CO2
Downscaling[REMIND-MAgPIE 3.2-4.6 IntegratedPhysicalDamages (95th-high)] | Fragmented World | IND | Emissions¦CO2 | Mt CO2/yr | Emissions¦CO2 | scenarios - CO2 abatement | CO2 | 2100 | 782.4398 | Emissions¦CO2
Downscaling[REMIND-MAgPIE 3.2-4.6 IntegratedPhysicalDamages (95th-high)] | Fragmented World | IND | Emissions¦CO2¦Energy | Mt CO2/yr | Emissions¦CO2¦Energy | scenarios - CO2 abatement | CO2 | 2020 | 3055.8958 | Emissions¦CO2¦Energy
Downscaling[REMIND-MAgPIE 3.2-4.6 IntegratedPhysicalDamages (95th-high)] | Fragmented World | IND | Emissions¦CO2¦Energy | Mt CO2/yr | Emissions¦CO2¦Energy | scenarios - CO2 abatement | CO2 | 2025 | 3476.3019 | Emissions¦CO2¦Energy
Downscaling[REMIND-MAgPIE 3.2-4.6 IntegratedPhysicalDamages (95th-high)] | Fragmented World | IND | Emissions¦CO2¦Energy | Mt CO2/yr | Emissions¦CO2¦Energy | scenarios - CO2 abatement | CO2 | 2030 | 3945.0884 | Emissions¦CO2¦Energy
Downscaling[REMIND-MAgPIE 3.2-4.6 IntegratedPhysicalDamages (95th-high)] | Fragmented World | IND | Emissions¦CO2¦Energy | Mt CO2/yr | Emissions¦CO2¦Energy | scenarios - CO2 abatement | CO2 | 2035 | 4003.0363 | Emissions¦CO2¦Energy
Downscaling[REMIND-MAgPIE 3.2-4.6 IntegratedPhysicalDamages (95th-high)] | Fragmented World | IND | Emissions¦CO2¦Energy | Mt CO2/yr | Emissions¦CO2¦Energy | scenarios - CO2 abatement | CO2 | 2040 | 2509.0731 | Emissions¦CO2¦Energy
Downscaling[REMIND-MAgPIE 3.2-4.6 IntegratedPhysicalDamages (95th-high)] | Fragmented World | IND | Emissions¦CO2¦Energy | Mt CO2/yr | Emissions¦CO2¦Energy | scenarios - CO2 abatement | CO2 | 2045 | 1483.2397 | Emissions¦CO2¦Energy
Downscaling[REMIND-MAgPIE 3.2-4.6 IntegratedPhysicalDamages (95th-high)] | Fragmented World | IND | Emissions¦CO2¦Energy | Mt CO2/yr | Emissions¦CO2¦Energy | scenarios - CO2 abatement | CO2 | 2050 | 1068.6533 | Emissions¦CO2¦Energy
Downscaling[REMIND-MAgPIE 3.2-4.6 IntegratedPhysicalDamages (95th-high)] | Fragmented World | IND | Emissions¦CO2¦Energy | Mt CO2/yr | Emissions¦CO2¦Energy | scenarios - CO2 abatement | CO2 | 2055 | 907.0732 | Emissions¦CO2¦Energy
Downscaling[REMIND-MAgPIE 3.2-4.6 IntegratedPhysicalDamages (95th-high)] | Fragmented World | IND | Emissions¦CO2¦Energy | Mt CO2/yr | Emissions¦CO2¦Energy | scenarios - CO2 abatement | CO2 | 2060 | 784.1268 | Emissions¦CO2¦Energy
Downscaling[REMIND-MAgPIE 3.2-4.6 IntegratedPhysicalDamages (95th-high)] | Fragmented World | IND | Emissions¦CO2¦Energy | Mt CO2/yr | Emissions¦CO2¦Energy | scenarios - CO2 abatement | CO2 | 2065 | 720.3569 | Emissions¦CO2¦Energy
Downscaling[REMIND-MAgPIE 3.2-4.6 IntegratedPhysicalDamages (95th-high)] | Fragmented World | IND | Emissions¦CO2¦Energy | Mt CO2/yr | Emissions¦CO2¦Energy | scenarios - CO2 abatement | CO2 | 2070 | 656.5869 | Emissions¦CO2¦Energy
Downscaling[REMIND-MAgPIE 3.2-4.6 IntegratedPhysicalDamages (95th-high)] | Fragmented World | IND | Emissions¦CO2¦Energy | Mt CO2/yr | Emissions¦CO2¦Energy | scenarios - CO2 abatement | CO2 | 2075 | 633.6442 | Emissions¦CO2¦Energy
Downscaling[REMIND-MAgPIE 3.2-4.6 IntegratedPhysicalDamages (95th-high)] | Fragmented World | IND | Emissions¦CO2¦Energy | Mt CO2/yr | Emissions¦CO2¦Energy | scenarios - CO2 abatement | CO2 | 2080 | 610.7015 | Emissions¦CO2¦Energy
Downscaling[REMIND-MAgPIE 3.2-4.6 IntegratedPhysicalDamages (95th-high)] | Fragmented World | IND | Emissions¦CO2¦Energy | Mt CO2/yr | Emissions¦CO2¦Energy | scenarios - CO2 abatement | CO2 | 2085 | 593.0514 | Emissions¦CO2¦Energy
Downscaling[REMIND-MAgPIE 3.2-4.6 IntegratedPhysicalDamages (95th-high)] | Fragmented World | IND | Emissions¦CO2¦Energy | Mt CO2/yr | Emissions¦CO2¦Energy | scenarios - CO2 abatement | CO2 | 2090 | 575.4012 | Emissions¦CO2¦Energy
Downscaling[REMIND-MAgPIE 3.2-4.6 IntegratedPhysicalDamages (95th-high)] | Fragmented World | IND | Emissions¦CO2¦Energy | Mt CO2/yr | Emissions¦CO2¦Energy | scenarios - CO2 abatement | CO2 | 2095 | 485.9388 | Emissions¦CO2¦Energy
Downscaling[REMIND-MAgPIE 3.2-4.6 IntegratedPhysicalDamages (95th-high)] | Fragmented World | IND | Emissions¦CO2¦Energy | Mt CO2/yr | Emissions¦CO2¦Energy | scenarios - CO2 abatement | CO2 | 2100 | 396.4765 | Emissions¦CO2¦Energy
Downscaling[REMIND-MAgPIE 3.2-4.6 IntegratedPhysicalDamages (95th-high)] | Low demand | IND | Carbon Sequestration¦CCS | Mt CO2/yr | Carbon Sequestration¦CCS | CCS potential |  | 2020 | 0 | Carbon Sequestration¦CCS
Downscaling[REMIND-MAgPIE 3.2-4.6 IntegratedPhysicalDamages (95th-high)] | Low demand | IND | Carbon Sequestration¦CCS | Mt CO2/yr | Carbon Sequestration¦CCS | CCS potential |  | 2025 | 0 | Carbon Sequestration¦CCS
Downscaling[REMIND-MAgPIE 3.2-4.6 IntegratedPhysicalDamages (95th-high)] | Low demand | IND | Carbon Sequestration¦CCS | Mt CO2/yr | Carbon Sequestration¦CCS | CCS potential |  | 2030 | 20.6797 | Carbon Sequestration¦CCS
Downscaling[REMIND-MAgPIE 3.2-4.6 IntegratedPhysicalDamages (95th-high)] | Low demand | IND | Carbon Sequestration¦CCS | Mt CO2/yr | Carbon Sequestration¦CCS | CCS potential |  | 2035 | 68.4791 | Carbon Sequestration¦CCS
Downscaling[REMIND-MAgPIE 3.2-4.6 IntegratedPhysicalDamages (95th-high)] | Low demand | IND | Carbon Sequestration¦CCS | Mt CO2/yr | Carbon Sequestration¦CCS | CCS potential |  | 2040 | 128.7926 | Carbon Sequestration¦CCS
Downscaling[REMIND-MAgPIE 3.2-4.6 IntegratedPhysicalDamages (95th-high)] | Low demand | IND | Carbon Sequestration¦CCS | Mt CO2/yr | Carbon Sequestration¦CCS | CCS potential |  | 2045 | 191.4162 | Carbon Sequestration¦CCS
Downscaling[REMIND-MAgPIE 3.2-4.6 IntegratedPhysicalDamages (95th-high)] | Low demand | IND | Carbon Sequestration¦CCS | Mt CO2/yr | Carbon Sequestration¦CCS | CCS potential |  | 2050 | 266.8566 | Carbon Sequestration¦CCS
Downscaling[REMIND-MAgPIE 3.2-4.6 IntegratedPhysicalDamages (95th-high)] | Low demand | IND | Carbon Sequestration¦CCS | Mt CO2/yr | Carbon Sequestration¦CCS | CCS potential |  | 2055 | 361.1768 | Carbon Sequestration¦CCS
Downscaling[REMIND-MAgPIE 3.2-4.6 IntegratedPhysicalDamages (95th-high)] | Low demand | IND | Carbon Sequestration¦CCS | Mt CO2/yr | Carbon Sequestration¦CCS | CCS potential |  | 2060 | 450.5882 | Carbon Sequestration¦CCS
Downscaling[REMIND-MAgPIE 3.2-4.6 IntegratedPhysicalDamages (95th-high)] | Low demand | IND | Carbon Sequestration¦CCS | Mt CO2/yr | Carbon Sequestration¦CCS | CCS potential |  | 2065 | 474.3986 | Carbon Sequestration¦CCS
Downscaling[REMIND-MAgPIE 3.2-4.6 IntegratedPhysicalDamages (95th-high)] | Low demand | IND | Carbon Sequestration¦CCS | Mt CO2/yr | Carbon Sequestration¦CCS | CCS potential |  | 2070 | 498.2089 | Carbon Sequestration¦CCS
Downscaling[REMIND-MAgPIE 3.2-4.6 IntegratedPhysicalDamages (95th-high)] | Low demand | IND | Carbon Sequestration¦CCS | Mt CO2/yr | Carbon Sequestration¦CCS | CCS potential |  | 2075 | 482.5821 | Carbon Sequestration¦CCS
Downscaling[REMIND-MAgPIE 3.2-4.6 IntegratedPhysicalDamages (95th-high)] | Low demand | IND | Carbon Sequestration¦CCS | Mt CO2/yr | Carbon Sequestration¦CCS | CCS potential |  | 2080 | 466.9554 | Carbon Sequestration¦CCS
Downscaling[REMIND-MAgPIE 3.2-4.6 IntegratedPhysicalDamages (95th-high)] | Low demand | IND | Carbon Sequestration¦CCS | Mt CO2/yr | Carbon Sequestration¦CCS | CCS potential |  | 2085 | 437.3953 | Carbon Sequestration¦CCS
Downscaling[REMIND-MAgPIE 3.2-4.6 IntegratedPhysicalDamages (95th-high)] | Low demand | IND | Carbon Sequestration¦CCS | Mt CO2/yr | Carbon Sequestration¦CCS | CCS potential |  | 2090 | 407.8352 | Carbon Sequestration¦CCS
Downscaling[REMIND-MAgPIE 3.2-4.6 IntegratedPhysicalDamages (95th-high)] | Low demand | IND | Carbon Sequestration¦CCS | Mt CO2/yr | Carbon Sequestration¦CCS | CCS potential |  | 2095 | 409.6847 | Carbon Sequestration¦CCS
Downscaling[REMIND-MAgPIE 3.2-4.6 IntegratedPhysicalDamages (95th-high)] | Low demand | IND | Carbon Sequestration¦CCS | Mt CO2/yr | Carbon Sequestration¦CCS | CCS potential |  | 2100 | 411.5341 | Carbon Sequestration¦CCS
Downscaling[REMIND-MAgPIE 3.2-4.6 IntegratedPhysicalDamages (95th-high)] | Low demand | IND | Final Energy¦Industry¦Electricity | EJ/yr | Final Energy¦Industry¦Electricity | demand_projection | elc_industry | 2020 | 2.717 | Final Energy¦Industry¦Electricity
Downscaling[REMIND-MAgPIE 3.2-4.6 IntegratedPhysicalDamages (95th-high)] | Low demand | IND | Final Energy¦Industry¦Electricity | EJ/yr | Final Energy¦Industry¦Electricity | demand_projection | elc_industry | 2025 | 2.9533 | Final Energy¦Industry¦Electricity
Downscaling[REMIND-MAgPIE 3.2-4.6 IntegratedPhysicalDamages (95th-high)] | Low demand | IND | Final Energy¦Industry¦Electricity | EJ/yr | Final Energy¦Industry¦Electricity | demand_projection | elc_industry | 2030 | 3.1289 | Final Energy¦Industry¦Electricity
Downscaling[REMIND-MAgPIE 3.2-4.6 IntegratedPhysicalDamages (95th-high)] | Low demand | IND | Final Energy¦Industry¦Electricity | EJ/yr | Final Energy¦Industry¦Electricity | demand_projection | elc_industry | 2035 | 3.3919 | Final Energy¦Industry¦Electricity
Downscaling[REMIND-MAgPIE 3.2-4.6 IntegratedPhysicalDamages (95th-high)] | Low demand | IND | Final Energy¦Industry¦Electricity | EJ/yr | Final Energy¦Industry¦Electricity | demand_projection | elc_industry | 2040 | 3.7127 | Final Energy¦Industry¦Electricity
Downscaling[REMIND-MAgPIE 3.2-4.6 IntegratedPhysicalDamages (95th-high)] | Low demand | IND | Final Energy¦Industry¦Electricity | EJ/yr | Final Energy¦Industry¦Electricity | demand_projection | elc_industry | 2045 | 3.965 | Final Energy¦Industry¦Electricity
Downscaling[REMIND-MAgPIE 3.2-4.6 IntegratedPhysicalDamages (95th-high)] | Low demand | IND | Final Energy¦Industry¦Electricity | EJ/yr | Final Energy¦Industry¦Electricity | demand_projection | elc_industry | 2050 | 4.2367 | Final Energy¦Industry¦Electricity
Downscaling[REMIND-MAgPIE 3.2-4.6 IntegratedPhysicalDamages (95th-high)] | Low demand | IND | Final Energy¦Industry¦Electricity | EJ/yr | Final Energy¦Industry¦Electricity | demand_projection | elc_industry | 2055 | 4.3784 | Final Energy¦Industry¦Electricity
Downscaling[REMIND-MAgPIE 3.2-4.6 IntegratedPhysicalDamages (95th-high)] | Low demand | IND | Final Energy¦Industry¦Electricity | EJ/yr | Final Energy¦Industry¦Electricity | demand_projection | elc_industry | 2060 | 4.6063 | Final Energy¦Industry¦Electricity
Downscaling[REMIND-MAgPIE 3.2-4.6 IntegratedPhysicalDamages (95th-high)] | Low demand | IND | Final Energy¦Industry¦Electricity | EJ/yr | Final Energy¦Industry¦Electricity | demand_projection | elc_industry | 2065 | 4.6762 | Final Energy¦Industry¦Electricity
Downscaling[REMIND-MAgPIE 3.2-4.6 IntegratedPhysicalDamages (95th-high)] | Low demand | IND | Final Energy¦Industry¦Electricity | EJ/yr | Final Energy¦Industry¦Electricity | demand_projection | elc_industry | 2070 | 4.7461 | Final Energy¦Industry¦Electricity
Downscaling[REMIND-MAgPIE 3.2-4.6 IntegratedPhysicalDamages (95th-high)] | Low demand | IND | Final Energy¦Industry¦Electricity | EJ/yr | Final Energy¦Industry¦Electricity | demand_projection | elc_industry | 2075 | 4.8368 | Final Energy¦Industry¦Electricity
Downscaling[REMIND-MAgPIE 3.2-4.6 IntegratedPhysicalDamages (95th-high)] | Low demand | IND | Final Energy¦Industry¦Electricity | EJ/yr | Final Energy¦Industry¦Electricity | demand_projection | elc_industry | 2080 | 4.9276 | Final Energy¦Industry¦Electricity
Downscaling[REMIND-MAgPIE 3.2-4.6 IntegratedPhysicalDamages (95th-high)] | Low demand | IND | Final Energy¦Industry¦Electricity | EJ/yr | Final Energy¦Industry¦Electricity | demand_projection | elc_industry | 2085 | 4.9703 | Final Energy¦Industry¦Electricity
Downscaling[REMIND-MAgPIE 3.2-4.6 IntegratedPhysicalDamages (95th-high)] | Low demand | IND | Final Energy¦Industry¦Electricity | EJ/yr | Final Energy¦Industry¦Electricity | demand_projection | elc_industry | 2090 | 5.0131 | Final Energy¦Industry¦Electricity
Downscaling[REMIND-MAgPIE 3.2-4.6 IntegratedPhysicalDamages (95th-high)] | Low demand | IND | Final Energy¦Industry¦Electricity | EJ/yr | Final Energy¦Industry¦Electricity | demand_projection | elc_industry | 2095 | 5.0111 | Final Energy¦Industry¦Electricity
Downscaling[REMIND-MAgPIE 3.2-4.6 IntegratedPhysicalDamages (95th-high)] | Low demand | IND | Final Energy¦Industry¦Electricity | EJ/yr | Final Energy¦Industry¦Electricity | demand_projection | elc_industry | 2100 | 5.0092 | Final Energy¦Industry¦Electricity
Downscaling[REMIND-MAgPIE 3.2-4.6 IntegratedPhysicalDamages (95th-high)] | Low demand | IND | Final Energy¦Residential and Commercial¦Electricity | EJ/yr | Final Energy¦Residential and Commercial¦Electricity | demand_projection | elc_buildings | 2020 | 1.6696 | Final Energy¦Residential and Commercial¦Electricity
Downscaling[REMIND-MAgPIE 3.2-4.6 IntegratedPhysicalDamages (95th-high)] | Low demand | IND | Final Energy¦Residential and Commercial¦Electricity | EJ/yr | Final Energy¦Residential and Commercial¦Electricity | demand_projection | elc_buildings | 2025 | 3.0324 | Final Energy¦Residential and Commercial¦Electricity
Downscaling[REMIND-MAgPIE 3.2-4.6 IntegratedPhysicalDamages (95th-high)] | Low demand | IND | Final Energy¦Residential and Commercial¦Electricity | EJ/yr | Final Energy¦Residential and Commercial¦Electricity | demand_projection | elc_buildings | 2030 | 3.9819 | Final Energy¦Residential and Commercial¦Electricity
Downscaling[REMIND-MAgPIE 3.2-4.6 IntegratedPhysicalDamages (95th-high)] | Low demand | IND | Final Energy¦Residential and Commercial¦Electricity | EJ/yr | Final Energy¦Residential and Commercial¦Electricity | demand_projection | elc_buildings | 2035 | 5.3209 | Final Energy¦Residential and Commercial¦Electricity
Downscaling[REMIND-MAgPIE 3.2-4.6 IntegratedPhysicalDamages (95th-high)] | Low demand | IND | Final Energy¦Residential and Commercial¦Electricity | EJ/yr | Final Energy¦Residential and Commercial¦Electricity | demand_projection | elc_buildings | 2040 | 6.5825 | Final Energy¦Residential and Commercial¦Electricity
Downscaling[REMIND-MAgPIE 3.2-4.6 IntegratedPhysicalDamages (95th-high)] | Low demand | IND | Final Energy¦Residential and Commercial¦Electricity | EJ/yr | Final Energy¦Residential and Commercial¦Electricity | demand_projection | elc_buildings | 2045 | 7.7553 | Final Energy¦Residential and Commercial¦Electricity
Downscaling[REMIND-MAgPIE 3.2-4.6 IntegratedPhysicalDamages (95th-high)] | Low demand | IND | Final Energy¦Residential and Commercial¦Electricity | EJ/yr | Final Energy¦Residential and Commercial¦Electricity | demand_projection | elc_buildings | 2050 | 9.0334 | Final Energy¦Residential and Commercial¦Electricity
Downscaling[REMIND-MAgPIE 3.2-4.6 IntegratedPhysicalDamages (95th-high)] | Low demand | IND | Final Energy¦Residential and Commercial¦Electricity | EJ/yr | Final Energy¦Residential and Commercial¦Electricity | demand_projection | elc_buildings | 2055 | 10.0766 | Final Energy¦Residential and Commercial¦Electricity
Downscaling[REMIND-MAgPIE 3.2-4.6 IntegratedPhysicalDamages (95th-high)] | Low demand | IND | Final Energy¦Residential and Commercial¦Electricity | EJ/yr | Final Energy¦Residential and Commercial¦Electricity | demand_projection | elc_buildings | 2060 | 12.0086 | Final Energy¦Residential and Commercial¦Electricity
Downscaling[REMIND-MAgPIE 3.2-4.6 IntegratedPhysicalDamages (95th-high)] | Low demand | IND | Final Energy¦Residential and Commercial¦Electricity | EJ/yr | Final Energy¦Residential and Commercial¦Electricity | demand_projection | elc_buildings | 2065 | 13.3302 | Final Energy¦Residential and Commercial¦Electricity
Downscaling[REMIND-MAgPIE 3.2-4.6 IntegratedPhysicalDamages (95th-high)] | Low demand | IND | Final Energy¦Residential and Commercial¦Electricity | EJ/yr | Final Energy¦Residential and Commercial¦Electricity | demand_projection | elc_buildings | 2070 | 14.6518 | Final Energy¦Residential and Commercial¦Electricity
Downscaling[REMIND-MAgPIE 3.2-4.6 IntegratedPhysicalDamages (95th-high)] | Low demand | IND | Final Energy¦Residential and Commercial¦Electricity | EJ/yr | Final Energy¦Residential and Commercial¦Electricity | demand_projection | elc_buildings | 2075 | 16.0342 | Final Energy¦Residential and Commercial¦Electricity
Downscaling[REMIND-MAgPIE 3.2-4.6 IntegratedPhysicalDamages (95th-high)] | Low demand | IND | Final Energy¦Residential and Commercial¦Electricity | EJ/yr | Final Energy¦Residential and Commercial¦Electricity | demand_projection | elc_buildings | 2080 | 17.4167 | Final Energy¦Residential and Commercial¦Electricity
Downscaling[REMIND-MAgPIE 3.2-4.6 IntegratedPhysicalDamages (95th-high)] | Low demand | IND | Final Energy¦Residential and Commercial¦Electricity | EJ/yr | Final Energy¦Residential and Commercial¦Electricity | demand_projection | elc_buildings | 2085 | 18.312 | Final Energy¦Residential and Commercial¦Electricity
Downscaling[REMIND-MAgPIE 3.2-4.6 IntegratedPhysicalDamages (95th-high)] | Low demand | IND | Final Energy¦Residential and Commercial¦Electricity | EJ/yr | Final Energy¦Residential and Commercial¦Electricity | demand_projection | elc_buildings | 2090 | 19.2074 | Final Energy¦Residential and Commercial¦Electricity
Downscaling[REMIND-MAgPIE 3.2-4.6 IntegratedPhysicalDamages (95th-high)] | Low demand | IND | Final Energy¦Residential and Commercial¦Electricity | EJ/yr | Final Energy¦Residential and Commercial¦Electricity | demand_projection | elc_buildings | 2095 | 19.5811 | Final Energy¦Residential and Commercial¦Electricity
Downscaling[REMIND-MAgPIE 3.2-4.6 IntegratedPhysicalDamages (95th-high)] | Low demand | IND | Final Energy¦Residential and Commercial¦Electricity | EJ/yr | Final Energy¦Residential and Commercial¦Electricity | demand_projection | elc_buildings | 2100 | 19.9548 | Final Energy¦Residential and Commercial¦Electricity
Downscaling[REMIND-MAgPIE 3.2-4.6 IntegratedPhysicalDamages (95th-high)] | Low demand | IND | Final Energy¦Transportation¦Electricity | EJ/yr | Final Energy¦Transportation¦Electricity | demand_projection | elc_transport | 2020 | 0.0936 | Final Energy¦Transportation¦Electricity
Downscaling[REMIND-MAgPIE 3.2-4.6 IntegratedPhysicalDamages (95th-high)] | Low demand | IND | Final Energy¦Transportation¦Electricity | EJ/yr | Final Energy¦Transportation¦Electricity | demand_projection | elc_transport | 2025 | 0.2434 | Final Energy¦Transportation¦Electricity
Downscaling[REMIND-MAgPIE 3.2-4.6 IntegratedPhysicalDamages (95th-high)] | Low demand | IND | Final Energy¦Transportation¦Electricity | EJ/yr | Final Energy¦Transportation¦Electricity | demand_projection | elc_transport | 2030 | 0.6283 | Final Energy¦Transportation¦Electricity
Downscaling[REMIND-MAgPIE 3.2-4.6 IntegratedPhysicalDamages (95th-high)] | Low demand | IND | Final Energy¦Transportation¦Electricity | EJ/yr | Final Energy¦Transportation¦Electricity | demand_projection | elc_transport | 2035 | 1.0377 | Final Energy¦Transportation¦Electricity
Downscaling[REMIND-MAgPIE 3.2-4.6 IntegratedPhysicalDamages (95th-high)] | Low demand | IND | Final Energy¦Transportation¦Electricity | EJ/yr | Final Energy¦Transportation¦Electricity | demand_projection | elc_transport | 2040 | 1.7144 | Final Energy¦Transportation¦Electricity
Downscaling[REMIND-MAgPIE 3.2-4.6 IntegratedPhysicalDamages (95th-high)] | Low demand | IND | Final Energy¦Transportation¦Electricity | EJ/yr | Final Energy¦Transportation¦Electricity | demand_projection | elc_transport | 2045 | 2.4244 | Final Energy¦Transportation¦Electricity
Downscaling[REMIND-MAgPIE 3.2-4.6 IntegratedPhysicalDamages (95th-high)] | Low demand | IND | Final Energy¦Transportation¦Electricity | EJ/yr | Final Energy¦Transportation¦Electricity | demand_projection | elc_transport | 2050 | 2.958 | Final Energy¦Transportation¦Electricity
Downscaling[REMIND-MAgPIE 3.2-4.6 IntegratedPhysicalDamages (95th-high)] | Low demand | IND | Final Energy¦Transportation¦Electricity | EJ/yr | Final Energy¦Transportation¦Electricity | demand_projection | elc_transport | 2055 | 3.349 | Final Energy¦Transportation¦Electricity
Downscaling[REMIND-MAgPIE 3.2-4.6 IntegratedPhysicalDamages (95th-high)] | Low demand | IND | Final Energy¦Transportation¦Electricity | EJ/yr | Final Energy¦Transportation¦Electricity | demand_projection | elc_transport | 2060 | 3.7649 | Final Energy¦Transportation¦Electricity
Downscaling[REMIND-MAgPIE 3.2-4.6 IntegratedPhysicalDamages (95th-high)] | Low demand | IND | Final Energy¦Transportation¦Electricity | EJ/yr | Final Energy¦Transportation¦Electricity | demand_projection | elc_transport | 2065 | 3.8527 | Final Energy¦Transportation¦Electricity
Downscaling[REMIND-MAgPIE 3.2-4.6 IntegratedPhysicalDamages (95th-high)] | Low demand | IND | Final Energy¦Transportation¦Electricity | EJ/yr | Final Energy¦Transportation¦Electricity | demand_projection | elc_transport | 2070 | 3.9404 | Final Energy¦Transportation¦Electricity
Downscaling[REMIND-MAgPIE 3.2-4.6 IntegratedPhysicalDamages (95th-high)] | Low demand | IND | Final Energy¦Transportation¦Electricity | EJ/yr | Final Energy¦Transportation¦Electricity | demand_projection | elc_transport | 2075 | 4.0116 | Final Energy¦Transportation¦Electricity
Downscaling[REMIND-MAgPIE 3.2-4.6 IntegratedPhysicalDamages (95th-high)] | Low demand | IND | Final Energy¦Transportation¦Electricity | EJ/yr | Final Energy¦Transportation¦Electricity | demand_projection | elc_transport | 2080 | 4.0829 | Final Energy¦Transportation¦Electricity
Downscaling[REMIND-MAgPIE 3.2-4.6 IntegratedPhysicalDamages (95th-high)] | Low demand | IND | Final Energy¦Transportation¦Electricity | EJ/yr | Final Energy¦Transportation¦Electricity | demand_projection | elc_transport | 2085 | 4.1482 | Final Energy¦Transportation¦Electricity
Downscaling[REMIND-MAgPIE 3.2-4.6 IntegratedPhysicalDamages (95th-high)] | Low demand | IND | Final Energy¦Transportation¦Electricity | EJ/yr | Final Energy¦Transportation¦Electricity | demand_projection | elc_transport | 2090 | 4.2136 | Final Energy¦Transportation¦Electricity
Downscaling[REMIND-MAgPIE 3.2-4.6 IntegratedPhysicalDamages (95th-high)] | Low demand | IND | Final Energy¦Transportation¦Electricity | EJ/yr | Final Energy¦Transportation¦Electricity | demand_projection | elc_transport | 2095 | 4.2659 | Final Energy¦Transportation¦Electricity
Downscaling[REMIND-MAgPIE 3.2-4.6 IntegratedPhysicalDamages (95th-high)] | Low demand | IND | Final Energy¦Transportation¦Electricity | EJ/yr | Final Energy¦Transportation¦Electricity | demand_projection | elc_transport | 2100 | 4.3182 | Final Energy¦Transportation¦Electricity
Downscaling[REMIND-MAgPIE 3.2-4.6 IntegratedPhysicalDamages (95th-high)] | Low demand | IND | Secondary Energy¦Hydrogen | EJ/yr | Secondary Energy¦Hydrogen | demand_projection | hydrogen_allsect | 2020 | 0.0141 | Secondary Energy¦Hydrogen
Downscaling[REMIND-MAgPIE 3.2-4.6 IntegratedPhysicalDamages (95th-high)] | Low demand | IND | Secondary Energy¦Hydrogen | EJ/yr | Secondary Energy¦Hydrogen | demand_projection | hydrogen_allsect | 2025 | 0.0848 | Secondary Energy¦Hydrogen
Downscaling[REMIND-MAgPIE 3.2-4.6 IntegratedPhysicalDamages (95th-high)] | Low demand | IND | Secondary Energy¦Hydrogen | EJ/yr | Secondary Energy¦Hydrogen | demand_projection | hydrogen_allsect | 2030 | 0.1411 | Secondary Energy¦Hydrogen
Downscaling[REMIND-MAgPIE 3.2-4.6 IntegratedPhysicalDamages (95th-high)] | Low demand | IND | Secondary Energy¦Hydrogen | EJ/yr | Secondary Energy¦Hydrogen | demand_projection | hydrogen_allsect | 2035 | 0.1996 | Secondary Energy¦Hydrogen
Downscaling[REMIND-MAgPIE 3.2-4.6 IntegratedPhysicalDamages (95th-high)] | Low demand | IND | Secondary Energy¦Hydrogen | EJ/yr | Secondary Energy¦Hydrogen | demand_projection | hydrogen_allsect | 2040 | 0.3785 | Secondary Energy¦Hydrogen
Downscaling[REMIND-MAgPIE 3.2-4.6 IntegratedPhysicalDamages (95th-high)] | Low demand | IND | Secondary Energy¦Hydrogen | EJ/yr | Secondary Energy¦Hydrogen | demand_projection | hydrogen_allsect | 2045 | 0.7009 | Secondary Energy¦Hydrogen
Downscaling[REMIND-MAgPIE 3.2-4.6 IntegratedPhysicalDamages (95th-high)] | Low demand | IND | Secondary Energy¦Hydrogen | EJ/yr | Secondary Energy¦Hydrogen | demand_projection | hydrogen_allsect | 2050 | 1.0958 | Secondary Energy¦Hydrogen
Downscaling[REMIND-MAgPIE 3.2-4.6 IntegratedPhysicalDamages (95th-high)] | Low demand | IND | Secondary Energy¦Hydrogen | EJ/yr | Secondary Energy¦Hydrogen | demand_projection | hydrogen_allsect | 2055 | 1.4671 | Secondary Energy¦Hydrogen
Downscaling[REMIND-MAgPIE 3.2-4.6 IntegratedPhysicalDamages (95th-high)] | Low demand | IND | Secondary Energy¦Hydrogen | EJ/yr | Secondary Energy¦Hydrogen | demand_projection | hydrogen_allsect | 2060 | 2.1818 | Secondary Energy¦Hydrogen
Downscaling[REMIND-MAgPIE 3.2-4.6 IntegratedPhysicalDamages (95th-high)] | Low demand | IND | Secondary Energy¦Hydrogen | EJ/yr | Secondary Energy¦Hydrogen | demand_projection | hydrogen_allsect | 2065 | 3.0876 | Secondary Energy¦Hydrogen
Downscaling[REMIND-MAgPIE 3.2-4.6 IntegratedPhysicalDamages (95th-high)] | Low demand | IND | Secondary Energy¦Hydrogen | EJ/yr | Secondary Energy¦Hydrogen | demand_projection | hydrogen_allsect | 2070 | 3.9934 | Secondary Energy¦Hydrogen
Downscaling[REMIND-MAgPIE 3.2-4.6 IntegratedPhysicalDamages (95th-high)] | Low demand | IND | Secondary Energy¦Hydrogen | EJ/yr | Secondary Energy¦Hydrogen | demand_projection | hydrogen_allsect | 2075 | 5.9464 | Secondary Energy¦Hydrogen
Downscaling[REMIND-MAgPIE 3.2-4.6 IntegratedPhysicalDamages (95th-high)] | Low demand | IND | Secondary Energy¦Hydrogen | EJ/yr | Secondary Energy¦Hydrogen | demand_projection | hydrogen_allsect | 2080 | 7.8994 | Secondary Energy¦Hydrogen
Downscaling[REMIND-MAgPIE 3.2-4.6 IntegratedPhysicalDamages (95th-high)] | Low demand | IND | Secondary Energy¦Hydrogen | EJ/yr | Secondary Energy¦Hydrogen | demand_projection | hydrogen_allsect | 2085 | 9.5812 | Secondary Energy¦Hydrogen
Downscaling[REMIND-MAgPIE 3.2-4.6 IntegratedPhysicalDamages (95th-high)] | Low demand | IND | Secondary Energy¦Hydrogen | EJ/yr | Secondary Energy¦Hydrogen | demand_projection | hydrogen_allsect | 2090 | 11.263 | Secondary Energy¦Hydrogen
Downscaling[REMIND-MAgPIE 3.2-4.6 IntegratedPhysicalDamages (95th-high)] | Low demand | IND | Secondary Energy¦Hydrogen | EJ/yr | Secondary Energy¦Hydrogen | demand_projection | hydrogen_allsect | 2095 | 12.0097 | Secondary Energy¦Hydrogen
Downscaling[REMIND-MAgPIE 3.2-4.6 IntegratedPhysicalDamages (95th-high)] | Low demand | IND | Secondary Energy¦Hydrogen | EJ/yr | Secondary Energy¦Hydrogen | demand_projection | hydrogen_allsect | 2100 | 12.7564 | Secondary Energy¦Hydrogen
Downscaling[REMIND-MAgPIE 3.2-4.6 IntegratedPhysicalDamages (95th-high)] | Low demand | IND | Secondary Energy¦Electricity¦Coal | EJ/yr | Secondary Energy¦Electricity¦Coal | elec_co2 |  | 2020 | 5.3241 | Secondary Energy¦Electricity¦Coal | 94
Downscaling[REMIND-MAgPIE 3.2-4.6 IntegratedPhysicalDamages (95th-high)] | Low demand | IND | Secondary Energy¦Electricity¦Coal | EJ/yr | Secondary Energy¦Electricity¦Coal | elec_co2 |  | 2025 | 5.1657 | Secondary Energy¦Electricity¦Coal | 94
Downscaling[REMIND-MAgPIE 3.2-4.6 IntegratedPhysicalDamages (95th-high)] | Low demand | IND | Secondary Energy¦Electricity¦Coal | EJ/yr | Secondary Energy¦Electricity¦Coal | elec_co2 |  | 2030 | 2.4583 | Secondary Energy¦Electricity¦Coal | 94
Downscaling[REMIND-MAgPIE 3.2-4.6 IntegratedPhysicalDamages (95th-high)] | Low demand | IND | Secondary Energy¦Electricity¦Coal | EJ/yr | Secondary Energy¦Electricity¦Coal | elec_co2 |  | 2035 | 0.38 | Secondary Energy¦Electricity¦Coal | 94
Downscaling[REMIND-MAgPIE 3.2-4.6 IntegratedPhysicalDamages (95th-high)] | Low demand | IND | Secondary Energy¦Electricity¦Coal | EJ/yr | Secondary Energy¦Electricity¦Coal | elec_co2 |  | 2040 | 0.0005 | Secondary Energy¦Electricity¦Coal | 94
Downscaling[REMIND-MAgPIE 3.2-4.6 IntegratedPhysicalDamages (95th-high)] | Low demand | IND | Secondary Energy¦Electricity¦Coal | EJ/yr | Secondary Energy¦Electricity¦Coal | elec_co2 |  | 2045 | 0.0004 | Secondary Energy¦Electricity¦Coal | 94
Downscaling[REMIND-MAgPIE 3.2-4.6 IntegratedPhysicalDamages (95th-high)] | Low demand | IND | Secondary Energy¦Electricity¦Coal | EJ/yr | Secondary Energy¦Electricity¦Coal | elec_co2 |  | 2050 | 0.0003 | Secondary Energy¦Electricity¦Coal | 94
Downscaling[REMIND-MAgPIE 3.2-4.6 IntegratedPhysicalDamages (95th-high)] | Low demand | IND | Secondary Energy¦Electricity¦Coal | EJ/yr | Secondary Energy¦Electricity¦Coal | elec_co2 |  | 2055 | 0.0002 | Secondary Energy¦Electricity¦Coal | 94
Downscaling[REMIND-MAgPIE 3.2-4.6 IntegratedPhysicalDamages (95th-high)] | Low demand | IND | Secondary Energy¦Electricity¦Coal | EJ/yr | Secondary Energy¦Electricity¦Coal | elec_co2 |  | 2060 | 0.0001 | Secondary Energy¦Electricity¦Coal | 94
Downscaling[REMIND-MAgPIE 3.2-4.6 IntegratedPhysicalDamages (95th-high)] | Low demand | IND | Secondary Energy¦Electricity¦Coal | EJ/yr | Secondary Energy¦Electricity¦Coal | elec_co2 |  | 2065 | 0.0001 | Secondary Energy¦Electricity¦Coal | 94
Downscaling[REMIND-MAgPIE 3.2-4.6 IntegratedPhysicalDamages (95th-high)] | Low demand | IND | Secondary Energy¦Electricity¦Coal | EJ/yr | Secondary Energy¦Electricity¦Coal | elec_co2 |  | 2070 | 0 | Secondary Energy¦Electricity¦Coal | 94
Downscaling[REMIND-MAgPIE 3.2-4.6 IntegratedPhysicalDamages (95th-high)] | Low demand | IND | Secondary Energy¦Electricity¦Coal | EJ/yr | Secondary Energy¦Electricity¦Coal | elec_co2 |  | 2075 | 0 | Secondary Energy¦Electricity¦Coal | 94
Downscaling[REMIND-MAgPIE 3.2-4.6 IntegratedPhysicalDamages (95th-high)] | Low demand | IND | Secondary Energy¦Electricity¦Coal | EJ/yr | Secondary Energy¦Electricity¦Coal | elec_co2 |  | 2080 | 0 | Secondary Energy¦Electricity¦Coal | 94
Downscaling[REMIND-MAgPIE 3.2-4.6 IntegratedPhysicalDamages (95th-high)] | Low demand | IND | Secondary Energy¦Electricity¦Coal | EJ/yr | Secondary Energy¦Electricity¦Coal | elec_co2 |  | 2085 | 0 | Secondary Energy¦Electricity¦Coal | 94
Downscaling[REMIND-MAgPIE 3.2-4.6 IntegratedPhysicalDamages (95th-high)] | Low demand | IND | Secondary Energy¦Electricity¦Coal | EJ/yr | Secondary Energy¦Electricity¦Coal | elec_co2 |  | 2090 | 0 | Secondary Energy¦Electricity¦Coal | 94
Downscaling[REMIND-MAgPIE 3.2-4.6 IntegratedPhysicalDamages (95th-high)] | Low demand | IND | Secondary Energy¦Electricity¦Coal | EJ/yr | Secondary Energy¦Electricity¦Coal | elec_co2 |  | 2095 | 0 | Secondary Energy¦Electricity¦Coal | 94
Downscaling[REMIND-MAgPIE 3.2-4.6 IntegratedPhysicalDamages (95th-high)] | Low demand | IND | Secondary Energy¦Electricity¦Coal | EJ/yr | Secondary Energy¦Electricity¦Coal | elec_co2 |  | 2100 | 0 | Secondary Energy¦Electricity¦Coal | 94
Downscaling[REMIND-MAgPIE 3.2-4.6 IntegratedPhysicalDamages (95th-high)] | Low demand | IND | Secondary Energy¦Electricity¦Gas | EJ/yr | Secondary Energy¦Electricity¦Gas | elec_co2 |  | 2020 | 0.2007 | Secondary Energy¦Electricity¦Gas | 55
Downscaling[REMIND-MAgPIE 3.2-4.6 IntegratedPhysicalDamages (95th-high)] | Low demand | IND | Secondary Energy¦Electricity¦Gas | EJ/yr | Secondary Energy¦Electricity¦Gas | elec_co2 |  | 2025 | 0.2766 | Secondary Energy¦Electricity¦Gas | 55
Downscaling[REMIND-MAgPIE 3.2-4.6 IntegratedPhysicalDamages (95th-high)] | Low demand | IND | Secondary Energy¦Electricity¦Gas | EJ/yr | Secondary Energy¦Electricity¦Gas | elec_co2 |  | 2030 | 0.2279 | Secondary Energy¦Electricity¦Gas | 55
Downscaling[REMIND-MAgPIE 3.2-4.6 IntegratedPhysicalDamages (95th-high)] | Low demand | IND | Secondary Energy¦Electricity¦Gas | EJ/yr | Secondary Energy¦Electricity¦Gas | elec_co2 |  | 2035 | 0.143 | Secondary Energy¦Electricity¦Gas | 55
Downscaling[REMIND-MAgPIE 3.2-4.6 IntegratedPhysicalDamages (95th-high)] | Low demand | IND | Secondary Energy¦Electricity¦Gas | EJ/yr | Secondary Energy¦Electricity¦Gas | elec_co2 |  | 2040 | 0.1187 | Secondary Energy¦Electricity¦Gas | 55
Downscaling[REMIND-MAgPIE 3.2-4.6 IntegratedPhysicalDamages (95th-high)] | Low demand | IND | Secondary Energy¦Electricity¦Gas | EJ/yr | Secondary Energy¦Electricity¦Gas | elec_co2 |  | 2045 | 0.1077 | Secondary Energy¦Electricity¦Gas | 55
Downscaling[REMIND-MAgPIE 3.2-4.6 IntegratedPhysicalDamages (95th-high)] | Low demand | IND | Secondary Energy¦Electricity¦Gas | EJ/yr | Secondary Energy¦Electricity¦Gas | elec_co2 |  | 2050 | 0.099 | Secondary Energy¦Electricity¦Gas | 55
Downscaling[REMIND-MAgPIE 3.2-4.6 IntegratedPhysicalDamages (95th-high)] | Low demand | IND | Secondary Energy¦Electricity¦Gas | EJ/yr | Secondary Energy¦Electricity¦Gas | elec_co2 |  | 2055 | 0.0732 | Secondary Energy¦Electricity¦Gas | 55
Downscaling[REMIND-MAgPIE 3.2-4.6 IntegratedPhysicalDamages (95th-high)] | Low demand | IND | Secondary Energy¦Electricity¦Gas | EJ/yr | Secondary Energy¦Electricity¦Gas | elec_co2 |  | 2060 | 0.0455 | Secondary Energy¦Electricity¦Gas | 55
Downscaling[REMIND-MAgPIE 3.2-4.6 IntegratedPhysicalDamages (95th-high)] | Low demand | IND | Secondary Energy¦Electricity¦Gas | EJ/yr | Secondary Energy¦Electricity¦Gas | elec_co2 |  | 2065 | 0.025 | Secondary Energy¦Electricity¦Gas | 55
Downscaling[REMIND-MAgPIE 3.2-4.6 IntegratedPhysicalDamages (95th-high)] | Low demand | IND | Secondary Energy¦Electricity¦Gas | EJ/yr | Secondary Energy¦Electricity¦Gas | elec_co2 |  | 2070 | 0.0046 | Secondary Energy¦Electricity¦Gas | 55
Downscaling[REMIND-MAgPIE 3.2-4.6 IntegratedPhysicalDamages (95th-high)] | Low demand | IND | Secondary Energy¦Electricity¦Gas | EJ/yr | Secondary Energy¦Electricity¦Gas | elec_co2 |  | 2075 | 0.0023 | Secondary Energy¦Electricity¦Gas | 55
Downscaling[REMIND-MAgPIE 3.2-4.6 IntegratedPhysicalDamages (95th-high)] | Low demand | IND | Secondary Energy¦Electricity¦Gas | EJ/yr | Secondary Energy¦Electricity¦Gas | elec_co2 |  | 2080 | 0 | Secondary Energy¦Electricity¦Gas | 55
Downscaling[REMIND-MAgPIE 3.2-4.6 IntegratedPhysicalDamages (95th-high)] | Low demand | IND | Secondary Energy¦Electricity¦Gas | EJ/yr | Secondary Energy¦Electricity¦Gas | elec_co2 |  | 2085 | 0 | Secondary Energy¦Electricity¦Gas | 55
Downscaling[REMIND-MAgPIE 3.2-4.6 IntegratedPhysicalDamages (95th-high)] | Low demand | IND | Secondary Energy¦Electricity¦Gas | EJ/yr | Secondary Energy¦Electricity¦Gas | elec_co2 |  | 2090 | 0 | Secondary Energy¦Electricity¦Gas | 55
Downscaling[REMIND-MAgPIE 3.2-4.6 IntegratedPhysicalDamages (95th-high)] | Low demand | IND | Secondary Energy¦Electricity¦Gas | EJ/yr | Secondary Energy¦Electricity¦Gas | elec_co2 |  | 2095 | 0 | Secondary Energy¦Electricity¦Gas | 55
Downscaling[REMIND-MAgPIE 3.2-4.6 IntegratedPhysicalDamages (95th-high)] | Low demand | IND | Secondary Energy¦Electricity¦Gas | EJ/yr | Secondary Energy¦Electricity¦Gas | elec_co2 |  | 2100 | 0 | Secondary Energy¦Electricity¦Gas | 55
Downscaling[REMIND-MAgPIE 3.2-4.6 IntegratedPhysicalDamages (95th-high)] | Low demand | IND | Secondary Energy¦Electricity¦Oil | EJ/yr | Secondary Energy¦Electricity¦Oil | elec_co2 |  | 2020 | 0.0123 | Secondary Energy¦Electricity¦Oil | 70
Downscaling[REMIND-MAgPIE 3.2-4.6 IntegratedPhysicalDamages (95th-high)] | Low demand | IND | Secondary Energy¦Electricity¦Oil | EJ/yr | Secondary Energy¦Electricity¦Oil | elec_co2 |  | 2025 | 0.0094 | Secondary Energy¦Electricity¦Oil | 70
Downscaling[REMIND-MAgPIE 3.2-4.6 IntegratedPhysicalDamages (95th-high)] | Low demand | IND | Secondary Energy¦Electricity¦Oil | EJ/yr | Secondary Energy¦Electricity¦Oil | elec_co2 |  | 2030 | 0.0041 | Secondary Energy¦Electricity¦Oil | 70
Downscaling[REMIND-MAgPIE 3.2-4.6 IntegratedPhysicalDamages (95th-high)] | Low demand | IND | Secondary Energy¦Electricity¦Oil | EJ/yr | Secondary Energy¦Electricity¦Oil | elec_co2 |  | 2035 | 0 | Secondary Energy¦Electricity¦Oil | 70
Downscaling[REMIND-MAgPIE 3.2-4.6 IntegratedPhysicalDamages (95th-high)] | Low demand | IND | Secondary Energy¦Electricity¦Oil | EJ/yr | Secondary Energy¦Electricity¦Oil | elec_co2 |  | 2040 | 0 | Secondary Energy¦Electricity¦Oil | 70
Downscaling[REMIND-MAgPIE 3.2-4.6 IntegratedPhysicalDamages (95th-high)] | Low demand | IND | Secondary Energy¦Electricity¦Oil | EJ/yr | Secondary Energy¦Electricity¦Oil | elec_co2 |  | 2045 | 0 | Secondary Energy¦Electricity¦Oil | 70
Downscaling[REMIND-MAgPIE 3.2-4.6 IntegratedPhysicalDamages (95th-high)] | Low demand | IND | Secondary Energy¦Electricity¦Oil | EJ/yr | Secondary Energy¦Electricity¦Oil | elec_co2 |  | 2050 | 0 | Secondary Energy¦Electricity¦Oil | 70
Downscaling[REMIND-MAgPIE 3.2-4.6 IntegratedPhysicalDamages (95th-high)] | Low demand | IND | Secondary Energy¦Electricity¦Oil | EJ/yr | Secondary Energy¦Electricity¦Oil | elec_co2 |  | 2055 | 0 | Secondary Energy¦Electricity¦Oil | 70
Downscaling[REMIND-MAgPIE 3.2-4.6 IntegratedPhysicalDamages (95th-high)] | Low demand | IND | Secondary Energy¦Electricity¦Oil | EJ/yr | Secondary Energy¦Electricity¦Oil | elec_co2 |  | 2060 | 0 | Secondary Energy¦Electricity¦Oil | 70
Downscaling[REMIND-MAgPIE 3.2-4.6 IntegratedPhysicalDamages (95th-high)] | Low demand | IND | Secondary Energy¦Electricity¦Oil | EJ/yr | Secondary Energy¦Electricity¦Oil | elec_co2 |  | 2065 | 0 | Secondary Energy¦Electricity¦Oil | 70
Downscaling[REMIND-MAgPIE 3.2-4.6 IntegratedPhysicalDamages (95th-high)] | Low demand | IND | Secondary Energy¦Electricity¦Oil | EJ/yr | Secondary Energy¦Electricity¦Oil | elec_co2 |  | 2070 | 0 | Secondary Energy¦Electricity¦Oil | 70
Downscaling[REMIND-MAgPIE 3.2-4.6 IntegratedPhysicalDamages (95th-high)] | Low demand | IND | Secondary Energy¦Electricity¦Oil | EJ/yr | Secondary Energy¦Electricity¦Oil | elec_co2 |  | 2075 | 0 | Secondary Energy¦Electricity¦Oil | 70
Downscaling[REMIND-MAgPIE 3.2-4.6 IntegratedPhysicalDamages (95th-high)] | Low demand | IND | Secondary Energy¦Electricity¦Oil | EJ/yr | Secondary Energy¦Electricity¦Oil | elec_co2 |  | 2080 | 0 | Secondary Energy¦Electricity¦Oil | 70
Downscaling[REMIND-MAgPIE 3.2-4.6 IntegratedPhysicalDamages (95th-high)] | Low demand | IND | Secondary Energy¦Electricity¦Oil | EJ/yr | Secondary Energy¦Electricity¦Oil | elec_co2 |  | 2085 | 0 | Secondary Energy¦Electricity¦Oil | 70
Downscaling[REMIND-MAgPIE 3.2-4.6 IntegratedPhysicalDamages (95th-high)] | Low demand | IND | Secondary Energy¦Electricity¦Oil | EJ/yr | Secondary Energy¦Electricity¦Oil | elec_co2 |  | 2090 | 0 | Secondary Energy¦Electricity¦Oil | 70
Downscaling[REMIND-MAgPIE 3.2-4.6 IntegratedPhysicalDamages (95th-high)] | Low demand | IND | Secondary Energy¦Electricity¦Oil | EJ/yr | Secondary Energy¦Electricity¦Oil | elec_co2 |  | 2095 | 0 | Secondary Energy¦Electricity¦Oil | 70
Downscaling[REMIND-MAgPIE 3.2-4.6 IntegratedPhysicalDamages (95th-high)] | Low demand | IND | Secondary Energy¦Electricity¦Oil | EJ/yr | Secondary Energy¦Electricity¦Oil | elec_co2 |  | 2100 | 0 | Secondary Energy¦Electricity¦Oil | 70
Downscaling[REMIND-MAgPIE 3.2-4.6 IntegratedPhysicalDamages (95th-high)] | Low demand | IND | Price¦Primary Energy¦Biomass | US$2010/GJ | Price¦Primary Energy¦Biomass | fuel_supply | bioenergy | 2020 | 5.3799 | Price¦Primary Energy¦Biomass
Downscaling[REMIND-MAgPIE 3.2-4.6 IntegratedPhysicalDamages (95th-high)] | Low demand | IND | Price¦Primary Energy¦Biomass | US$2010/GJ | Price¦Primary Energy¦Biomass | fuel_supply | bioenergy | 2025 | 5.3645 | Price¦Primary Energy¦Biomass
Downscaling[REMIND-MAgPIE 3.2-4.6 IntegratedPhysicalDamages (95th-high)] | Low demand | IND | Price¦Primary Energy¦Biomass | US$2010/GJ | Price¦Primary Energy¦Biomass | fuel_supply | bioenergy | 2030 | 5.3453 | Price¦Primary Energy¦Biomass
Downscaling[REMIND-MAgPIE 3.2-4.6 IntegratedPhysicalDamages (95th-high)] | Low demand | IND | Price¦Primary Energy¦Biomass | US$2010/GJ | Price¦Primary Energy¦Biomass | fuel_supply | bioenergy | 2035 | 8.2991 | Price¦Primary Energy¦Biomass
Downscaling[REMIND-MAgPIE 3.2-4.6 IntegratedPhysicalDamages (95th-high)] | Low demand | IND | Price¦Primary Energy¦Biomass | US$2010/GJ | Price¦Primary Energy¦Biomass | fuel_supply | bioenergy | 2040 | 8.782 | Price¦Primary Energy¦Biomass
Downscaling[REMIND-MAgPIE 3.2-4.6 IntegratedPhysicalDamages (95th-high)] | Low demand | IND | Price¦Primary Energy¦Biomass | US$2010/GJ | Price¦Primary Energy¦Biomass | fuel_supply | bioenergy | 2045 | 9.7775 | Price¦Primary Energy¦Biomass
Downscaling[REMIND-MAgPIE 3.2-4.6 IntegratedPhysicalDamages (95th-high)] | Low demand | IND | Price¦Primary Energy¦Biomass | US$2010/GJ | Price¦Primary Energy¦Biomass | fuel_supply | bioenergy | 2050 | 10.9387 | Price¦Primary Energy¦Biomass
Downscaling[REMIND-MAgPIE 3.2-4.6 IntegratedPhysicalDamages (95th-high)] | Low demand | IND | Price¦Primary Energy¦Biomass | US$2010/GJ | Price¦Primary Energy¦Biomass | fuel_supply | bioenergy | 2055 | 10.3997 | Price¦Primary Energy¦Biomass
Downscaling[REMIND-MAgPIE 3.2-4.6 IntegratedPhysicalDamages (95th-high)] | Low demand | IND | Price¦Primary Energy¦Biomass | US$2010/GJ | Price¦Primary Energy¦Biomass | fuel_supply | bioenergy | 2060 | 17.9086 | Price¦Primary Energy¦Biomass
Downscaling[REMIND-MAgPIE 3.2-4.6 IntegratedPhysicalDamages (95th-high)] | Low demand | IND | Price¦Primary Energy¦Biomass | US$2010/GJ | Price¦Primary Energy¦Biomass | fuel_supply | bioenergy | 2065 | 16.743 | Price¦Primary Energy¦Biomass
Downscaling[REMIND-MAgPIE 3.2-4.6 IntegratedPhysicalDamages (95th-high)] | Low demand | IND | Price¦Primary Energy¦Biomass | US$2010/GJ | Price¦Primary Energy¦Biomass | fuel_supply | bioenergy | 2070 | 15.5774 | Price¦Primary Energy¦Biomass
Downscaling[REMIND-MAgPIE 3.2-4.6 IntegratedPhysicalDamages (95th-high)] | Low demand | IND | Price¦Primary Energy¦Biomass | US$2010/GJ | Price¦Primary Energy¦Biomass | fuel_supply | bioenergy | 2075 | 15.9048 | Price¦Primary Energy¦Biomass
Downscaling[REMIND-MAgPIE 3.2-4.6 IntegratedPhysicalDamages (95th-high)] | Low demand | IND | Price¦Primary Energy¦Biomass | US$2010/GJ | Price¦Primary Energy¦Biomass | fuel_supply | bioenergy | 2080 | 16.2321 | Price¦Primary Energy¦Biomass
Downscaling[REMIND-MAgPIE 3.2-4.6 IntegratedPhysicalDamages (95th-high)] | Low demand | IND | Price¦Primary Energy¦Biomass | US$2010/GJ | Price¦Primary Energy¦Biomass | fuel_supply | bioenergy | 2085 | 16.3771 | Price¦Primary Energy¦Biomass
Downscaling[REMIND-MAgPIE 3.2-4.6 IntegratedPhysicalDamages (95th-high)] | Low demand | IND | Price¦Primary Energy¦Biomass | US$2010/GJ | Price¦Primary Energy¦Biomass | fuel_supply | bioenergy | 2090 | 16.522 | Price¦Primary Energy¦Biomass
Downscaling[REMIND-MAgPIE 3.2-4.6 IntegratedPhysicalDamages (95th-high)] | Low demand | IND | Price¦Primary Energy¦Biomass | US$2010/GJ | Price¦Primary Energy¦Biomass | fuel_supply | bioenergy | 2095 | 15.9357 | Price¦Primary Energy¦Biomass
Downscaling[REMIND-MAgPIE 3.2-4.6 IntegratedPhysicalDamages (95th-high)] | Low demand | IND | Price¦Primary Energy¦Biomass | US$2010/GJ | Price¦Primary Energy¦Biomass | fuel_supply | bioenergy | 2100 | 15.3493 | Price¦Primary Energy¦Biomass
Downscaling[REMIND-MAgPIE 3.2-4.6 IntegratedPhysicalDamages (95th-high)] | Low demand | IND | Price¦Primary Energy¦Coal | US$2010/GJ | Price¦Primary Energy¦Coal | fuel_supply | coal | 2020 | 2.0344 | Price¦Primary Energy¦Coal
Downscaling[REMIND-MAgPIE 3.2-4.6 IntegratedPhysicalDamages (95th-high)] | Low demand | IND | Price¦Primary Energy¦Coal | US$2010/GJ | Price¦Primary Energy¦Coal | fuel_supply | coal | 2025 | 2.4289 | Price¦Primary Energy¦Coal
Downscaling[REMIND-MAgPIE 3.2-4.6 IntegratedPhysicalDamages (95th-high)] | Low demand | IND | Price¦Primary Energy¦Coal | US$2010/GJ | Price¦Primary Energy¦Coal | fuel_supply | coal | 2030 | 1.6077 | Price¦Primary Energy¦Coal
Downscaling[REMIND-MAgPIE 3.2-4.6 IntegratedPhysicalDamages (95th-high)] | Low demand | IND | Price¦Primary Energy¦Coal | US$2010/GJ | Price¦Primary Energy¦Coal | fuel_supply | coal | 2035 | 1.1381 | Price¦Primary Energy¦Coal
Downscaling[REMIND-MAgPIE 3.2-4.6 IntegratedPhysicalDamages (95th-high)] | Low demand | IND | Price¦Primary Energy¦Coal | US$2010/GJ | Price¦Primary Energy¦Coal | fuel_supply | coal | 2040 | 1.2927 | Price¦Primary Energy¦Coal
Downscaling[REMIND-MAgPIE 3.2-4.6 IntegratedPhysicalDamages (95th-high)] | Low demand | IND | Price¦Primary Energy¦Coal | US$2010/GJ | Price¦Primary Energy¦Coal | fuel_supply | coal | 2045 | 1.1973 | Price¦Primary Energy¦Coal
Downscaling[REMIND-MAgPIE 3.2-4.6 IntegratedPhysicalDamages (95th-high)] | Low demand | IND | Price¦Primary Energy¦Coal | US$2010/GJ | Price¦Primary Energy¦Coal | fuel_supply | coal | 2050 | 1.5204 | Price¦Primary Energy¦Coal
Downscaling[REMIND-MAgPIE 3.2-4.6 IntegratedPhysicalDamages (95th-high)] | Low demand | IND | Price¦Primary Energy¦Coal | US$2010/GJ | Price¦Primary Energy¦Coal | fuel_supply | coal | 2055 | 1.4461 | Price¦Primary Energy¦Coal
Downscaling[REMIND-MAgPIE 3.2-4.6 IntegratedPhysicalDamages (95th-high)] | Low demand | IND | Price¦Primary Energy¦Coal | US$2010/GJ | Price¦Primary Energy¦Coal | fuel_supply | coal | 2060 | 1.4734 | Price¦Primary Energy¦Coal
Downscaling[REMIND-MAgPIE 3.2-4.6 IntegratedPhysicalDamages (95th-high)] | Low demand | IND | Price¦Primary Energy¦Coal | US$2010/GJ | Price¦Primary Energy¦Coal | fuel_supply | coal | 2065 | 1.5733 | Price¦Primary Energy¦Coal
Downscaling[REMIND-MAgPIE 3.2-4.6 IntegratedPhysicalDamages (95th-high)] | Low demand | IND | Price¦Primary Energy¦Coal | US$2010/GJ | Price¦Primary Energy¦Coal | fuel_supply | coal | 2070 | 1.6733 | Price¦Primary Energy¦Coal
Downscaling[REMIND-MAgPIE 3.2-4.6 IntegratedPhysicalDamages (95th-high)] | Low demand | IND | Price¦Primary Energy¦Coal | US$2010/GJ | Price¦Primary Energy¦Coal | fuel_supply | coal | 2075 | 1.7679 | Price¦Primary Energy¦Coal
Downscaling[REMIND-MAgPIE 3.2-4.6 IntegratedPhysicalDamages (95th-high)] | Low demand | IND | Price¦Primary Energy¦Coal | US$2010/GJ | Price¦Primary Energy¦Coal | fuel_supply | coal | 2080 | 1.8624 | Price¦Primary Energy¦Coal
Downscaling[REMIND-MAgPIE 3.2-4.6 IntegratedPhysicalDamages (95th-high)] | Low demand | IND | Price¦Primary Energy¦Coal | US$2010/GJ | Price¦Primary Energy¦Coal | fuel_supply | coal | 2085 | 1.8462 | Price¦Primary Energy¦Coal
Downscaling[REMIND-MAgPIE 3.2-4.6 IntegratedPhysicalDamages (95th-high)] | Low demand | IND | Price¦Primary Energy¦Coal | US$2010/GJ | Price¦Primary Energy¦Coal | fuel_supply | coal | 2090 | 1.83 | Price¦Primary Energy¦Coal
Downscaling[REMIND-MAgPIE 3.2-4.6 IntegratedPhysicalDamages (95th-high)] | Low demand | IND | Price¦Primary Energy¦Coal | US$2010/GJ | Price¦Primary Energy¦Coal | fuel_supply | coal | 2095 | 1.652 | Price¦Primary Energy¦Coal
Downscaling[REMIND-MAgPIE 3.2-4.6 IntegratedPhysicalDamages (95th-high)] | Low demand | IND | Price¦Primary Energy¦Coal | US$2010/GJ | Price¦Primary Energy¦Coal | fuel_supply | coal | 2100 | 1.4741 | Price¦Primary Energy¦Coal
Downscaling[REMIND-MAgPIE 3.2-4.6 IntegratedPhysicalDamages (95th-high)] | Low demand | IND | Price¦Primary Energy¦Gas | US$2010/GJ | Price¦Primary Energy¦Gas | fuel_supply | gas | 2020 | 3.9711 | Price¦Primary Energy¦Gas
Downscaling[REMIND-MAgPIE 3.2-4.6 IntegratedPhysicalDamages (95th-high)] | Low demand | IND | Price¦Primary Energy¦Gas | US$2010/GJ | Price¦Primary Energy¦Gas | fuel_supply | gas | 2025 | 4.8572 | Price¦Primary Energy¦Gas
Downscaling[REMIND-MAgPIE 3.2-4.6 IntegratedPhysicalDamages (95th-high)] | Low demand | IND | Price¦Primary Energy¦Gas | US$2010/GJ | Price¦Primary Energy¦Gas | fuel_supply | gas | 2030 | 4.538 | Price¦Primary Energy¦Gas
Downscaling[REMIND-MAgPIE 3.2-4.6 IntegratedPhysicalDamages (95th-high)] | Low demand | IND | Price¦Primary Energy¦Gas | US$2010/GJ | Price¦Primary Energy¦Gas | fuel_supply | gas | 2035 | 5.2093 | Price¦Primary Energy¦Gas
Downscaling[REMIND-MAgPIE 3.2-4.6 IntegratedPhysicalDamages (95th-high)] | Low demand | IND | Price¦Primary Energy¦Gas | US$2010/GJ | Price¦Primary Energy¦Gas | fuel_supply | gas | 2040 | 4.5601 | Price¦Primary Energy¦Gas
Downscaling[REMIND-MAgPIE 3.2-4.6 IntegratedPhysicalDamages (95th-high)] | Low demand | IND | Price¦Primary Energy¦Gas | US$2010/GJ | Price¦Primary Energy¦Gas | fuel_supply | gas | 2045 | 3.8973 | Price¦Primary Energy¦Gas
Downscaling[REMIND-MAgPIE 3.2-4.6 IntegratedPhysicalDamages (95th-high)] | Low demand | IND | Price¦Primary Energy¦Gas | US$2010/GJ | Price¦Primary Energy¦Gas | fuel_supply | gas | 2050 | 4.1547 | Price¦Primary Energy¦Gas
Downscaling[REMIND-MAgPIE 3.2-4.6 IntegratedPhysicalDamages (95th-high)] | Low demand | IND | Price¦Primary Energy¦Gas | US$2010/GJ | Price¦Primary Energy¦Gas | fuel_supply | gas | 2055 | 4.016 | Price¦Primary Energy¦Gas
Downscaling[REMIND-MAgPIE 3.2-4.6 IntegratedPhysicalDamages (95th-high)] | Low demand | IND | Price¦Primary Energy¦Gas | US$2010/GJ | Price¦Primary Energy¦Gas | fuel_supply | gas | 2060 | 5.0439 | Price¦Primary Energy¦Gas
Downscaling[REMIND-MAgPIE 3.2-4.6 IntegratedPhysicalDamages (95th-high)] | Low demand | IND | Price¦Primary Energy¦Gas | US$2010/GJ | Price¦Primary Energy¦Gas | fuel_supply | gas | 2065 | 5.1523 | Price¦Primary Energy¦Gas
Downscaling[REMIND-MAgPIE 3.2-4.6 IntegratedPhysicalDamages (95th-high)] | Low demand | IND | Price¦Primary Energy¦Gas | US$2010/GJ | Price¦Primary Energy¦Gas | fuel_supply | gas | 2070 | 5.2607 | Price¦Primary Energy¦Gas
Downscaling[REMIND-MAgPIE 3.2-4.6 IntegratedPhysicalDamages (95th-high)] | Low demand | IND | Price¦Primary Energy¦Gas | US$2010/GJ | Price¦Primary Energy¦Gas | fuel_supply | gas | 2075 | 5.0119 | Price¦Primary Energy¦Gas
Downscaling[REMIND-MAgPIE 3.2-4.6 IntegratedPhysicalDamages (95th-high)] | Low demand | IND | Price¦Primary Energy¦Gas | US$2010/GJ | Price¦Primary Energy¦Gas | fuel_supply | gas | 2080 | 4.763 | Price¦Primary Energy¦Gas
Downscaling[REMIND-MAgPIE 3.2-4.6 IntegratedPhysicalDamages (95th-high)] | Low demand | IND | Price¦Primary Energy¦Gas | US$2010/GJ | Price¦Primary Energy¦Gas | fuel_supply | gas | 2085 | 4.7706 | Price¦Primary Energy¦Gas
Downscaling[REMIND-MAgPIE 3.2-4.6 IntegratedPhysicalDamages (95th-high)] | Low demand | IND | Price¦Primary Energy¦Gas | US$2010/GJ | Price¦Primary Energy¦Gas | fuel_supply | gas | 2090 | 4.7782 | Price¦Primary Energy¦Gas
Downscaling[REMIND-MAgPIE 3.2-4.6 IntegratedPhysicalDamages (95th-high)] | Low demand | IND | Price¦Primary Energy¦Gas | US$2010/GJ | Price¦Primary Energy¦Gas | fuel_supply | gas | 2095 | 4.2566 | Price¦Primary Energy¦Gas
Downscaling[REMIND-MAgPIE 3.2-4.6 IntegratedPhysicalDamages (95th-high)] | Low demand | IND | Price¦Primary Energy¦Gas | US$2010/GJ | Price¦Primary Energy¦Gas | fuel_supply | gas | 2100 | 3.735 | Price¦Primary Energy¦Gas
Downscaling[REMIND-MAgPIE 3.2-4.6 IntegratedPhysicalDamages (95th-high)] | Low demand | IND | Price¦Secondary Energy¦Liquids¦Oil | US$2010/GJ | Price¦Secondary Energy¦Liquids¦Oil | fuel_supply | oil | 2020 | 66.417 | Price¦Secondary Energy¦Liquids¦Oil
Downscaling[REMIND-MAgPIE 3.2-4.6 IntegratedPhysicalDamages (95th-high)] | Low demand | IND | Price¦Secondary Energy¦Liquids¦Oil | US$2010/GJ | Price¦Secondary Energy¦Liquids¦Oil | fuel_supply | oil | 2025 | 42.5419 | Price¦Secondary Energy¦Liquids¦Oil
Downscaling[REMIND-MAgPIE 3.2-4.6 IntegratedPhysicalDamages (95th-high)] | Low demand | IND | Price¦Secondary Energy¦Liquids¦Oil | US$2010/GJ | Price¦Secondary Energy¦Liquids¦Oil | fuel_supply | oil | 2030 | 69.365 | Price¦Secondary Energy¦Liquids¦Oil
Downscaling[REMIND-MAgPIE 3.2-4.6 IntegratedPhysicalDamages (95th-high)] | Low demand | IND | Price¦Secondary Energy¦Liquids¦Oil | US$2010/GJ | Price¦Secondary Energy¦Liquids¦Oil | fuel_supply | oil | 2035 | 85.5952 | Price¦Secondary Energy¦Liquids¦Oil
Downscaling[REMIND-MAgPIE 3.2-4.6 IntegratedPhysicalDamages (95th-high)] | Low demand | IND | Price¦Secondary Energy¦Liquids¦Oil | US$2010/GJ | Price¦Secondary Energy¦Liquids¦Oil | fuel_supply | oil | 2040 | 78.161 | Price¦Secondary Energy¦Liquids¦Oil
Downscaling[REMIND-MAgPIE 3.2-4.6 IntegratedPhysicalDamages (95th-high)] | Low demand | IND | Price¦Secondary Energy¦Liquids¦Oil | US$2010/GJ | Price¦Secondary Energy¦Liquids¦Oil | fuel_supply | oil | 2045 | 84.9243 | Price¦Secondary Energy¦Liquids¦Oil
Downscaling[REMIND-MAgPIE 3.2-4.6 IntegratedPhysicalDamages (95th-high)] | Low demand | IND | Price¦Secondary Energy¦Liquids¦Oil | US$2010/GJ | Price¦Secondary Energy¦Liquids¦Oil | fuel_supply | oil | 2050 | 81.1313 | Price¦Secondary Energy¦Liquids¦Oil
Downscaling[REMIND-MAgPIE 3.2-4.6 IntegratedPhysicalDamages (95th-high)] | Low demand | IND | Price¦Secondary Energy¦Liquids¦Oil | US$2010/GJ | Price¦Secondary Energy¦Liquids¦Oil | fuel_supply | oil | 2055 | 100.2613 | Price¦Secondary Energy¦Liquids¦Oil
Downscaling[REMIND-MAgPIE 3.2-4.6 IntegratedPhysicalDamages (95th-high)] | Low demand | IND | Price¦Secondary Energy¦Liquids¦Oil | US$2010/GJ | Price¦Secondary Energy¦Liquids¦Oil | fuel_supply | oil | 2060 | 177.8177 | Price¦Secondary Energy¦Liquids¦Oil
Downscaling[REMIND-MAgPIE 3.2-4.6 IntegratedPhysicalDamages (95th-high)] | Low demand | IND | Price¦Secondary Energy¦Liquids¦Oil | US$2010/GJ | Price¦Secondary Energy¦Liquids¦Oil | fuel_supply | oil | 2065 | 218.3454 | Price¦Secondary Energy¦Liquids¦Oil
Downscaling[REMIND-MAgPIE 3.2-4.6 IntegratedPhysicalDamages (95th-high)] | Low demand | IND | Price¦Secondary Energy¦Liquids¦Oil | US$2010/GJ | Price¦Secondary Energy¦Liquids¦Oil | fuel_supply | oil | 2070 | 258.873 | Price¦Secondary Energy¦Liquids¦Oil
Downscaling[REMIND-MAgPIE 3.2-4.6 IntegratedPhysicalDamages (95th-high)] | Low demand | IND | Price¦Secondary Energy¦Liquids¦Oil | US$2010/GJ | Price¦Secondary Energy¦Liquids¦Oil | fuel_supply | oil | 2075 | 288.4214 | Price¦Secondary Energy¦Liquids¦Oil
Downscaling[REMIND-MAgPIE 3.2-4.6 IntegratedPhysicalDamages (95th-high)] | Low demand | IND | Price¦Secondary Energy¦Liquids¦Oil | US$2010/GJ | Price¦Secondary Energy¦Liquids¦Oil | fuel_supply | oil | 2080 | 317.9698 | Price¦Secondary Energy¦Liquids¦Oil
Downscaling[REMIND-MAgPIE 3.2-4.6 IntegratedPhysicalDamages (95th-high)] | Low demand | IND | Price¦Secondary Energy¦Liquids¦Oil | US$2010/GJ | Price¦Secondary Energy¦Liquids¦Oil | fuel_supply | oil | 2085 | 341.378 | Price¦Secondary Energy¦Liquids¦Oil
Downscaling[REMIND-MAgPIE 3.2-4.6 IntegratedPhysicalDamages (95th-high)] | Low demand | IND | Price¦Secondary Energy¦Liquids¦Oil | US$2010/GJ | Price¦Secondary Energy¦Liquids¦Oil | fuel_supply | oil | 2090 | 364.7862 | Price¦Secondary Energy¦Liquids¦Oil
Downscaling[REMIND-MAgPIE 3.2-4.6 IntegratedPhysicalDamages (95th-high)] | Low demand | IND | Price¦Secondary Energy¦Liquids¦Oil | US$2010/GJ | Price¦Secondary Energy¦Liquids¦Oil | fuel_supply | oil | 2095 | 378.4952 | Price¦Secondary Energy¦Liquids¦Oil
Downscaling[REMIND-MAgPIE 3.2-4.6 IntegratedPhysicalDamages (95th-high)] | Low demand | IND | Price¦Secondary Energy¦Liquids¦Oil | US$2010/GJ | Price¦Secondary Energy¦Liquids¦Oil | fuel_supply | oil | 2100 | 392.2043 | Price¦Secondary Energy¦Liquids¦Oil
Downscaling[REMIND-MAgPIE 3.2-4.6 IntegratedPhysicalDamages (95th-high)] | Low demand | IND | Emissions¦CO2 | Mt CO2/yr | Emissions¦CO2 | scenarios - CO2 abatement | CO2 | 2020 | 3494.8929 | Emissions¦CO2
Downscaling[REMIND-MAgPIE 3.2-4.6 IntegratedPhysicalDamages (95th-high)] | Low demand | IND | Emissions¦CO2 | Mt CO2/yr | Emissions¦CO2 | scenarios - CO2 abatement | CO2 | 2025 | 3676.3781 | Emissions¦CO2
Downscaling[REMIND-MAgPIE 3.2-4.6 IntegratedPhysicalDamages (95th-high)] | Low demand | IND | Emissions¦CO2 | Mt CO2/yr | Emissions¦CO2 | scenarios - CO2 abatement | CO2 | 2030 | 2327.1151 | Emissions¦CO2
Downscaling[REMIND-MAgPIE 3.2-4.6 IntegratedPhysicalDamages (95th-high)] | Low demand | IND | Emissions¦CO2 | Mt CO2/yr | Emissions¦CO2 | scenarios - CO2 abatement | CO2 | 2035 | 1458.4172 | Emissions¦CO2
Downscaling[REMIND-MAgPIE 3.2-4.6 IntegratedPhysicalDamages (95th-high)] | Low demand | IND | Emissions¦CO2 | Mt CO2/yr | Emissions¦CO2 | scenarios - CO2 abatement | CO2 | 2040 | 1158.8604 | Emissions¦CO2
Downscaling[REMIND-MAgPIE 3.2-4.6 IntegratedPhysicalDamages (95th-high)] | Low demand | IND | Emissions¦CO2 | Mt CO2/yr | Emissions¦CO2 | scenarios - CO2 abatement | CO2 | 2045 | 922.1258 | Emissions¦CO2
Downscaling[REMIND-MAgPIE 3.2-4.6 IntegratedPhysicalDamages (95th-high)] | Low demand | IND | Emissions¦CO2 | Mt CO2/yr | Emissions¦CO2 | scenarios - CO2 abatement | CO2 | 2050 | 684.6936 | Emissions¦CO2
Downscaling[REMIND-MAgPIE 3.2-4.6 IntegratedPhysicalDamages (95th-high)] | Low demand | IND | Emissions¦CO2 | Mt CO2/yr | Emissions¦CO2 | scenarios - CO2 abatement | CO2 | 2055 | 497.6356 | Emissions¦CO2
Downscaling[REMIND-MAgPIE 3.2-4.6 IntegratedPhysicalDamages (95th-high)] | Low demand | IND | Emissions¦CO2 | Mt CO2/yr | Emissions¦CO2 | scenarios - CO2 abatement | CO2 | 2060 | 366.9249 | Emissions¦CO2
Downscaling[REMIND-MAgPIE 3.2-4.6 IntegratedPhysicalDamages (95th-high)] | Low demand | IND | Emissions¦CO2 | Mt CO2/yr | Emissions¦CO2 | scenarios - CO2 abatement | CO2 | 2065 | 294.581 | Emissions¦CO2
Downscaling[REMIND-MAgPIE 3.2-4.6 IntegratedPhysicalDamages (95th-high)] | Low demand | IND | Emissions¦CO2 | Mt CO2/yr | Emissions¦CO2 | scenarios - CO2 abatement | CO2 | 2070 | 222.2369 | Emissions¦CO2
Downscaling[REMIND-MAgPIE 3.2-4.6 IntegratedPhysicalDamages (95th-high)] | Low demand | IND | Emissions¦CO2 | Mt CO2/yr | Emissions¦CO2 | scenarios - CO2 abatement | CO2 | 2075 | 221.059 | Emissions¦CO2
Downscaling[REMIND-MAgPIE 3.2-4.6 IntegratedPhysicalDamages (95th-high)] | Low demand | IND | Emissions¦CO2 | Mt CO2/yr | Emissions¦CO2 | scenarios - CO2 abatement | CO2 | 2080 | 219.8809 | Emissions¦CO2
Downscaling[REMIND-MAgPIE 3.2-4.6 IntegratedPhysicalDamages (95th-high)] | Low demand | IND | Emissions¦CO2 | Mt CO2/yr | Emissions¦CO2 | scenarios - CO2 abatement | CO2 | 2085 | 219.895 | Emissions¦CO2
Downscaling[REMIND-MAgPIE 3.2-4.6 IntegratedPhysicalDamages (95th-high)] | Low demand | IND | Emissions¦CO2 | Mt CO2/yr | Emissions¦CO2 | scenarios - CO2 abatement | CO2 | 2090 | 219.9092 | Emissions¦CO2
Downscaling[REMIND-MAgPIE 3.2-4.6 IntegratedPhysicalDamages (95th-high)] | Low demand | IND | Emissions¦CO2 | Mt CO2/yr | Emissions¦CO2 | scenarios - CO2 abatement | CO2 | 2095 | 225.4185 | Emissions¦CO2
Downscaling[REMIND-MAgPIE 3.2-4.6 IntegratedPhysicalDamages (95th-high)] | Low demand | IND | Emissions¦CO2 | Mt CO2/yr | Emissions¦CO2 | scenarios - CO2 abatement | CO2 | 2100 | 230.9278 | Emissions¦CO2
Downscaling[REMIND-MAgPIE 3.2-4.6 IntegratedPhysicalDamages (95th-high)] | Low demand | IND | Emissions¦CO2¦Energy | Mt CO2/yr | Emissions¦CO2¦Energy | scenarios - CO2 abatement | CO2 | 2020 | 3055.8958 | Emissions¦CO2¦Energy
Downscaling[REMIND-MAgPIE 3.2-4.6 IntegratedPhysicalDamages (95th-high)] | Low demand | IND | Emissions¦CO2¦Energy | Mt CO2/yr | Emissions¦CO2¦Energy | scenarios - CO2 abatement | CO2 | 2025 | 3236.5458 | Emissions¦CO2¦Energy
Downscaling[REMIND-MAgPIE 3.2-4.6 IntegratedPhysicalDamages (95th-high)] | Low demand | IND | Emissions¦CO2¦Energy | Mt CO2/yr | Emissions¦CO2¦Energy | scenarios - CO2 abatement | CO2 | 2030 | 1933.0176 | Emissions¦CO2¦Energy
Downscaling[REMIND-MAgPIE 3.2-4.6 IntegratedPhysicalDamages (95th-high)] | Low demand | IND | Emissions¦CO2¦Energy | Mt CO2/yr | Emissions¦CO2¦Energy | scenarios - CO2 abatement | CO2 | 2035 | 1113.4886 | Emissions¦CO2¦Energy
Downscaling[REMIND-MAgPIE 3.2-4.6 IntegratedPhysicalDamages (95th-high)] | Low demand | IND | Emissions¦CO2¦Energy | Mt CO2/yr | Emissions¦CO2¦Energy | scenarios - CO2 abatement | CO2 | 2040 | 835.3551 | Emissions¦CO2¦Energy
Downscaling[REMIND-MAgPIE 3.2-4.6 IntegratedPhysicalDamages (95th-high)] | Low demand | IND | Emissions¦CO2¦Energy | Mt CO2/yr | Emissions¦CO2¦Energy | scenarios - CO2 abatement | CO2 | 2045 | 615.2328 | Emissions¦CO2¦Energy
Downscaling[REMIND-MAgPIE 3.2-4.6 IntegratedPhysicalDamages (95th-high)] | Low demand | IND | Emissions¦CO2¦Energy | Mt CO2/yr | Emissions¦CO2¦Energy | scenarios - CO2 abatement | CO2 | 2050 | 392.5058 | Emissions¦CO2¦Energy
Downscaling[REMIND-MAgPIE 3.2-4.6 IntegratedPhysicalDamages (95th-high)] | Low demand | IND | Emissions¦CO2¦Energy | Mt CO2/yr | Emissions¦CO2¦Energy | scenarios - CO2 abatement | CO2 | 2055 | 235.4287 | Emissions¦CO2¦Energy
Downscaling[REMIND-MAgPIE 3.2-4.6 IntegratedPhysicalDamages (95th-high)] | Low demand | IND | Emissions¦CO2¦Energy | Mt CO2/yr | Emissions¦CO2¦Energy | scenarios - CO2 abatement | CO2 | 2060 | 113.6004 | Emissions¦CO2¦Energy
Downscaling[REMIND-MAgPIE 3.2-4.6 IntegratedPhysicalDamages (95th-high)] | Low demand | IND | Emissions¦CO2¦Energy | Mt CO2/yr | Emissions¦CO2¦Energy | scenarios - CO2 abatement | CO2 | 2065 | 31.4486 | Emissions¦CO2¦Energy
Downscaling[REMIND-MAgPIE 3.2-4.6 IntegratedPhysicalDamages (95th-high)] | Low demand | IND | Emissions¦CO2¦Energy | Mt CO2/yr | Emissions¦CO2¦Energy | scenarios - CO2 abatement | CO2 | 2070 | -50.7033 | Emissions¦CO2¦Energy
Downscaling[REMIND-MAgPIE 3.2-4.6 IntegratedPhysicalDamages (95th-high)] | Low demand | IND | Emissions¦CO2¦Energy | Mt CO2/yr | Emissions¦CO2¦Energy | scenarios - CO2 abatement | CO2 | 2075 | -74.9753 | Emissions¦CO2¦Energy
Downscaling[REMIND-MAgPIE 3.2-4.6 IntegratedPhysicalDamages (95th-high)] | Low demand | IND | Emissions¦CO2¦Energy | Mt CO2/yr | Emissions¦CO2¦Energy | scenarios - CO2 abatement | CO2 | 2080 | -99.2474 | Emissions¦CO2¦Energy
Downscaling[REMIND-MAgPIE 3.2-4.6 IntegratedPhysicalDamages (95th-high)] | Low demand | IND | Emissions¦CO2¦Energy | Mt CO2/yr | Emissions¦CO2¦Energy | scenarios - CO2 abatement | CO2 | 2085 | -126.0871 | Emissions¦CO2¦Energy
Downscaling[REMIND-MAgPIE 3.2-4.6 IntegratedPhysicalDamages (95th-high)] | Low demand | IND | Emissions¦CO2¦Energy | Mt CO2/yr | Emissions¦CO2¦Energy | scenarios - CO2 abatement | CO2 | 2090 | -152.9268 | Emissions¦CO2¦Energy
Downscaling[REMIND-MAgPIE 3.2-4.6 IntegratedPhysicalDamages (95th-high)] | Low demand | IND | Emissions¦CO2¦Energy | Mt CO2/yr | Emissions¦CO2¦Energy | scenarios - CO2 abatement | CO2 | 2095 | -164.053 | Emissions¦CO2¦Energy
Downscaling[REMIND-MAgPIE 3.2-4.6 IntegratedPhysicalDamages (95th-high)] | Low demand | IND | Emissions¦CO2¦Energy | Mt CO2/yr | Emissions¦CO2¦Energy | scenarios - CO2 abatement | CO2 | 2100 | -175.1793 | Emissions¦CO2¦Energy
Downscaling[REMIND-MAgPIE 3.2-4.6 IntegratedPhysicalDamages (95th-high)] | Nationally Determined Contributions (NDCs) | IND | Carbon Sequestration¦CCS | Mt CO2/yr | Carbon Sequestration¦CCS | CCS potential |  | 2020 | 0 | Carbon Sequestration¦CCS
Downscaling[REMIND-MAgPIE 3.2-4.6 IntegratedPhysicalDamages (95th-high)] | Nationally Determined Contributions (NDCs) | IND | Carbon Sequestration¦CCS | Mt CO2/yr | Carbon Sequestration¦CCS | CCS potential |  | 2025 | 0 | Carbon Sequestration¦CCS
Downscaling[REMIND-MAgPIE 3.2-4.6 IntegratedPhysicalDamages (95th-high)] | Nationally Determined Contributions (NDCs) | IND | Carbon Sequestration¦CCS | Mt CO2/yr | Carbon Sequestration¦CCS | CCS potential |  | 2030 | 0 | Carbon Sequestration¦CCS
Downscaling[REMIND-MAgPIE 3.2-4.6 IntegratedPhysicalDamages (95th-high)] | Nationally Determined Contributions (NDCs) | IND | Carbon Sequestration¦CCS | Mt CO2/yr | Carbon Sequestration¦CCS | CCS potential |  | 2035 | 0.4554 | Carbon Sequestration¦CCS
Downscaling[REMIND-MAgPIE 3.2-4.6 IntegratedPhysicalDamages (95th-high)] | Nationally Determined Contributions (NDCs) | IND | Carbon Sequestration¦CCS | Mt CO2/yr | Carbon Sequestration¦CCS | CCS potential |  | 2040 | 0.4553 | Carbon Sequestration¦CCS
Downscaling[REMIND-MAgPIE 3.2-4.6 IntegratedPhysicalDamages (95th-high)] | Nationally Determined Contributions (NDCs) | IND | Carbon Sequestration¦CCS | Mt CO2/yr | Carbon Sequestration¦CCS | CCS potential |  | 2045 | 0.4542 | Carbon Sequestration¦CCS
Downscaling[REMIND-MAgPIE 3.2-4.6 IntegratedPhysicalDamages (95th-high)] | Nationally Determined Contributions (NDCs) | IND | Carbon Sequestration¦CCS | Mt CO2/yr | Carbon Sequestration¦CCS | CCS potential |  | 2050 | 0.45 | Carbon Sequestration¦CCS
Downscaling[REMIND-MAgPIE 3.2-4.6 IntegratedPhysicalDamages (95th-high)] | Nationally Determined Contributions (NDCs) | IND | Carbon Sequestration¦CCS | Mt CO2/yr | Carbon Sequestration¦CCS | CCS potential |  | 2055 | 0.4399 | Carbon Sequestration¦CCS
Downscaling[REMIND-MAgPIE 3.2-4.6 IntegratedPhysicalDamages (95th-high)] | Nationally Determined Contributions (NDCs) | IND | Carbon Sequestration¦CCS | Mt CO2/yr | Carbon Sequestration¦CCS | CCS potential |  | 2060 | 0.4195 | Carbon Sequestration¦CCS
Downscaling[REMIND-MAgPIE 3.2-4.6 IntegratedPhysicalDamages (95th-high)] | Nationally Determined Contributions (NDCs) | IND | Carbon Sequestration¦CCS | Mt CO2/yr | Carbon Sequestration¦CCS | CCS potential |  | 2065 | 0.353 | Carbon Sequestration¦CCS
Downscaling[REMIND-MAgPIE 3.2-4.6 IntegratedPhysicalDamages (95th-high)] | Nationally Determined Contributions (NDCs) | IND | Carbon Sequestration¦CCS | Mt CO2/yr | Carbon Sequestration¦CCS | CCS potential |  | 2070 | 0.2862 | Carbon Sequestration¦CCS
Downscaling[REMIND-MAgPIE 3.2-4.6 IntegratedPhysicalDamages (95th-high)] | Nationally Determined Contributions (NDCs) | IND | Carbon Sequestration¦CCS | Mt CO2/yr | Carbon Sequestration¦CCS | CCS potential |  | 2075 | 0.1955 | Carbon Sequestration¦CCS
Downscaling[REMIND-MAgPIE 3.2-4.6 IntegratedPhysicalDamages (95th-high)] | Nationally Determined Contributions (NDCs) | IND | Carbon Sequestration¦CCS | Mt CO2/yr | Carbon Sequestration¦CCS | CCS potential |  | 2080 | 0.1048 | Carbon Sequestration¦CCS
Downscaling[REMIND-MAgPIE 3.2-4.6 IntegratedPhysicalDamages (95th-high)] | Nationally Determined Contributions (NDCs) | IND | Carbon Sequestration¦CCS | Mt CO2/yr | Carbon Sequestration¦CCS | CCS potential |  | 2085 | 0.0524 | Carbon Sequestration¦CCS
Downscaling[REMIND-MAgPIE 3.2-4.6 IntegratedPhysicalDamages (95th-high)] | Nationally Determined Contributions (NDCs) | IND | Carbon Sequestration¦CCS | Mt CO2/yr | Carbon Sequestration¦CCS | CCS potential |  | 2090 | 0 | Carbon Sequestration¦CCS
Downscaling[REMIND-MAgPIE 3.2-4.6 IntegratedPhysicalDamages (95th-high)] | Nationally Determined Contributions (NDCs) | IND | Carbon Sequestration¦CCS | Mt CO2/yr | Carbon Sequestration¦CCS | CCS potential |  | 2095 | 0 | Carbon Sequestration¦CCS
Downscaling[REMIND-MAgPIE 3.2-4.6 IntegratedPhysicalDamages (95th-high)] | Nationally Determined Contributions (NDCs) | IND | Carbon Sequestration¦CCS | Mt CO2/yr | Carbon Sequestration¦CCS | CCS potential |  | 2100 | 0 | Carbon Sequestration¦CCS
Downscaling[REMIND-MAgPIE 3.2-4.6 IntegratedPhysicalDamages (95th-high)] | Nationally Determined Contributions (NDCs) | IND | Final Energy¦Industry¦Electricity | EJ/yr | Final Energy¦Industry¦Electricity | demand_projection | elc_industry | 2020 | 2.717 | Final Energy¦Industry¦Electricity
Downscaling[REMIND-MAgPIE 3.2-4.6 IntegratedPhysicalDamages (95th-high)] | Nationally Determined Contributions (NDCs) | IND | Final Energy¦Industry¦Electricity | EJ/yr | Final Energy¦Industry¦Electricity | demand_projection | elc_industry | 2025 | 3.6879 | Final Energy¦Industry¦Electricity
Downscaling[REMIND-MAgPIE 3.2-4.6 IntegratedPhysicalDamages (95th-high)] | Nationally Determined Contributions (NDCs) | IND | Final Energy¦Industry¦Electricity | EJ/yr | Final Energy¦Industry¦Electricity | demand_projection | elc_industry | 2030 | 5.1836 | Final Energy¦Industry¦Electricity
Downscaling[REMIND-MAgPIE 3.2-4.6 IntegratedPhysicalDamages (95th-high)] | Nationally Determined Contributions (NDCs) | IND | Final Energy¦Industry¦Electricity | EJ/yr | Final Energy¦Industry¦Electricity | demand_projection | elc_industry | 2035 | 6.2864 | Final Energy¦Industry¦Electricity
Downscaling[REMIND-MAgPIE 3.2-4.6 IntegratedPhysicalDamages (95th-high)] | Nationally Determined Contributions (NDCs) | IND | Final Energy¦Industry¦Electricity | EJ/yr | Final Energy¦Industry¦Electricity | demand_projection | elc_industry | 2040 | 7.1249 | Final Energy¦Industry¦Electricity
Downscaling[REMIND-MAgPIE 3.2-4.6 IntegratedPhysicalDamages (95th-high)] | Nationally Determined Contributions (NDCs) | IND | Final Energy¦Industry¦Electricity | EJ/yr | Final Energy¦Industry¦Electricity | demand_projection | elc_industry | 2045 | 8.1165 | Final Energy¦Industry¦Electricity
Downscaling[REMIND-MAgPIE 3.2-4.6 IntegratedPhysicalDamages (95th-high)] | Nationally Determined Contributions (NDCs) | IND | Final Energy¦Industry¦Electricity | EJ/yr | Final Energy¦Industry¦Electricity | demand_projection | elc_industry | 2050 | 8.8956 | Final Energy¦Industry¦Electricity
Downscaling[REMIND-MAgPIE 3.2-4.6 IntegratedPhysicalDamages (95th-high)] | Nationally Determined Contributions (NDCs) | IND | Final Energy¦Industry¦Electricity | EJ/yr | Final Energy¦Industry¦Electricity | demand_projection | elc_industry | 2055 | 9.4547 | Final Energy¦Industry¦Electricity
Downscaling[REMIND-MAgPIE 3.2-4.6 IntegratedPhysicalDamages (95th-high)] | Nationally Determined Contributions (NDCs) | IND | Final Energy¦Industry¦Electricity | EJ/yr | Final Energy¦Industry¦Electricity | demand_projection | elc_industry | 2060 | 9.9127 | Final Energy¦Industry¦Electricity
Downscaling[REMIND-MAgPIE 3.2-4.6 IntegratedPhysicalDamages (95th-high)] | Nationally Determined Contributions (NDCs) | IND | Final Energy¦Industry¦Electricity | EJ/yr | Final Energy¦Industry¦Electricity | demand_projection | elc_industry | 2065 | 9.7493 | Final Energy¦Industry¦Electricity
Downscaling[REMIND-MAgPIE 3.2-4.6 IntegratedPhysicalDamages (95th-high)] | Nationally Determined Contributions (NDCs) | IND | Final Energy¦Industry¦Electricity | EJ/yr | Final Energy¦Industry¦Electricity | demand_projection | elc_industry | 2070 | 9.5858 | Final Energy¦Industry¦Electricity
Downscaling[REMIND-MAgPIE 3.2-4.6 IntegratedPhysicalDamages (95th-high)] | Nationally Determined Contributions (NDCs) | IND | Final Energy¦Industry¦Electricity | EJ/yr | Final Energy¦Industry¦Electricity | demand_projection | elc_industry | 2075 | 9.3153 | Final Energy¦Industry¦Electricity
Downscaling[REMIND-MAgPIE 3.2-4.6 IntegratedPhysicalDamages (95th-high)] | Nationally Determined Contributions (NDCs) | IND | Final Energy¦Industry¦Electricity | EJ/yr | Final Energy¦Industry¦Electricity | demand_projection | elc_industry | 2080 | 9.0448 | Final Energy¦Industry¦Electricity
Downscaling[REMIND-MAgPIE 3.2-4.6 IntegratedPhysicalDamages (95th-high)] | Nationally Determined Contributions (NDCs) | IND | Final Energy¦Industry¦Electricity | EJ/yr | Final Energy¦Industry¦Electricity | demand_projection | elc_industry | 2085 | 8.5619 | Final Energy¦Industry¦Electricity
Downscaling[REMIND-MAgPIE 3.2-4.6 IntegratedPhysicalDamages (95th-high)] | Nationally Determined Contributions (NDCs) | IND | Final Energy¦Industry¦Electricity | EJ/yr | Final Energy¦Industry¦Electricity | demand_projection | elc_industry | 2090 | 8.0791 | Final Energy¦Industry¦Electricity
Downscaling[REMIND-MAgPIE 3.2-4.6 IntegratedPhysicalDamages (95th-high)] | Nationally Determined Contributions (NDCs) | IND | Final Energy¦Industry¦Electricity | EJ/yr | Final Energy¦Industry¦Electricity | demand_projection | elc_industry | 2095 | 7.6681 | Final Energy¦Industry¦Electricity
Downscaling[REMIND-MAgPIE 3.2-4.6 IntegratedPhysicalDamages (95th-high)] | Nationally Determined Contributions (NDCs) | IND | Final Energy¦Industry¦Electricity | EJ/yr | Final Energy¦Industry¦Electricity | demand_projection | elc_industry | 2100 | 7.2571 | Final Energy¦Industry¦Electricity
Downscaling[REMIND-MAgPIE 3.2-4.6 IntegratedPhysicalDamages (95th-high)] | Nationally Determined Contributions (NDCs) | IND | Final Energy¦Residential and Commercial¦Electricity | EJ/yr | Final Energy¦Residential and Commercial¦Electricity | demand_projection | elc_buildings | 2020 | 1.6696 | Final Energy¦Residential and Commercial¦Electricity
Downscaling[REMIND-MAgPIE 3.2-4.6 IntegratedPhysicalDamages (95th-high)] | Nationally Determined Contributions (NDCs) | IND | Final Energy¦Residential and Commercial¦Electricity | EJ/yr | Final Energy¦Residential and Commercial¦Electricity | demand_projection | elc_buildings | 2025 | 2.6948 | Final Energy¦Residential and Commercial¦Electricity
Downscaling[REMIND-MAgPIE 3.2-4.6 IntegratedPhysicalDamages (95th-high)] | Nationally Determined Contributions (NDCs) | IND | Final Energy¦Residential and Commercial¦Electricity | EJ/yr | Final Energy¦Residential and Commercial¦Electricity | demand_projection | elc_buildings | 2030 | 4.1291 | Final Energy¦Residential and Commercial¦Electricity
Downscaling[REMIND-MAgPIE 3.2-4.6 IntegratedPhysicalDamages (95th-high)] | Nationally Determined Contributions (NDCs) | IND | Final Energy¦Residential and Commercial¦Electricity | EJ/yr | Final Energy¦Residential and Commercial¦Electricity | demand_projection | elc_buildings | 2035 | 5.3519 | Final Energy¦Residential and Commercial¦Electricity
Downscaling[REMIND-MAgPIE 3.2-4.6 IntegratedPhysicalDamages (95th-high)] | Nationally Determined Contributions (NDCs) | IND | Final Energy¦Residential and Commercial¦Electricity | EJ/yr | Final Energy¦Residential and Commercial¦Electricity | demand_projection | elc_buildings | 2040 | 6.3622 | Final Energy¦Residential and Commercial¦Electricity
Downscaling[REMIND-MAgPIE 3.2-4.6 IntegratedPhysicalDamages (95th-high)] | Nationally Determined Contributions (NDCs) | IND | Final Energy¦Residential and Commercial¦Electricity | EJ/yr | Final Energy¦Residential and Commercial¦Electricity | demand_projection | elc_buildings | 2045 | 7.7241 | Final Energy¦Residential and Commercial¦Electricity
Downscaling[REMIND-MAgPIE 3.2-4.6 IntegratedPhysicalDamages (95th-high)] | Nationally Determined Contributions (NDCs) | IND | Final Energy¦Residential and Commercial¦Electricity | EJ/yr | Final Energy¦Residential and Commercial¦Electricity | demand_projection | elc_buildings | 2050 | 9.2487 | Final Energy¦Residential and Commercial¦Electricity
Downscaling[REMIND-MAgPIE 3.2-4.6 IntegratedPhysicalDamages (95th-high)] | Nationally Determined Contributions (NDCs) | IND | Final Energy¦Residential and Commercial¦Electricity | EJ/yr | Final Energy¦Residential and Commercial¦Electricity | demand_projection | elc_buildings | 2055 | 10.6556 | Final Energy¦Residential and Commercial¦Electricity
Downscaling[REMIND-MAgPIE 3.2-4.6 IntegratedPhysicalDamages (95th-high)] | Nationally Determined Contributions (NDCs) | IND | Final Energy¦Residential and Commercial¦Electricity | EJ/yr | Final Energy¦Residential and Commercial¦Electricity | demand_projection | elc_buildings | 2060 | 13.7043 | Final Energy¦Residential and Commercial¦Electricity
Downscaling[REMIND-MAgPIE 3.2-4.6 IntegratedPhysicalDamages (95th-high)] | Nationally Determined Contributions (NDCs) | IND | Final Energy¦Residential and Commercial¦Electricity | EJ/yr | Final Energy¦Residential and Commercial¦Electricity | demand_projection | elc_buildings | 2065 | 15.2552 | Final Energy¦Residential and Commercial¦Electricity
Downscaling[REMIND-MAgPIE 3.2-4.6 IntegratedPhysicalDamages (95th-high)] | Nationally Determined Contributions (NDCs) | IND | Final Energy¦Residential and Commercial¦Electricity | EJ/yr | Final Energy¦Residential and Commercial¦Electricity | demand_projection | elc_buildings | 2070 | 16.8061 | Final Energy¦Residential and Commercial¦Electricity
Downscaling[REMIND-MAgPIE 3.2-4.6 IntegratedPhysicalDamages (95th-high)] | Nationally Determined Contributions (NDCs) | IND | Final Energy¦Residential and Commercial¦Electricity | EJ/yr | Final Energy¦Residential and Commercial¦Electricity | demand_projection | elc_buildings | 2075 | 18.586 | Final Energy¦Residential and Commercial¦Electricity
Downscaling[REMIND-MAgPIE 3.2-4.6 IntegratedPhysicalDamages (95th-high)] | Nationally Determined Contributions (NDCs) | IND | Final Energy¦Residential and Commercial¦Electricity | EJ/yr | Final Energy¦Residential and Commercial¦Electricity | demand_projection | elc_buildings | 2080 | 20.3658 | Final Energy¦Residential and Commercial¦Electricity
Downscaling[REMIND-MAgPIE 3.2-4.6 IntegratedPhysicalDamages (95th-high)] | Nationally Determined Contributions (NDCs) | IND | Final Energy¦Residential and Commercial¦Electricity | EJ/yr | Final Energy¦Residential and Commercial¦Electricity | demand_projection | elc_buildings | 2085 | 20.7703 | Final Energy¦Residential and Commercial¦Electricity
Downscaling[REMIND-MAgPIE 3.2-4.6 IntegratedPhysicalDamages (95th-high)] | Nationally Determined Contributions (NDCs) | IND | Final Energy¦Residential and Commercial¦Electricity | EJ/yr | Final Energy¦Residential and Commercial¦Electricity | demand_projection | elc_buildings | 2090 | 21.1748 | Final Energy¦Residential and Commercial¦Electricity
Downscaling[REMIND-MAgPIE 3.2-4.6 IntegratedPhysicalDamages (95th-high)] | Nationally Determined Contributions (NDCs) | IND | Final Energy¦Residential and Commercial¦Electricity | EJ/yr | Final Energy¦Residential and Commercial¦Electricity | demand_projection | elc_buildings | 2095 | 21.1886 | Final Energy¦Residential and Commercial¦Electricity
Downscaling[REMIND-MAgPIE 3.2-4.6 IntegratedPhysicalDamages (95th-high)] | Nationally Determined Contributions (NDCs) | IND | Final Energy¦Residential and Commercial¦Electricity | EJ/yr | Final Energy¦Residential and Commercial¦Electricity | demand_projection | elc_buildings | 2100 | 21.2023 | Final Energy¦Residential and Commercial¦Electricity
Downscaling[REMIND-MAgPIE 3.2-4.6 IntegratedPhysicalDamages (95th-high)] | Nationally Determined Contributions (NDCs) | IND | Final Energy¦Transportation¦Electricity | EJ/yr | Final Energy¦Transportation¦Electricity | demand_projection | elc_transport | 2020 | 0.0936 | Final Energy¦Transportation¦Electricity
Downscaling[REMIND-MAgPIE 3.2-4.6 IntegratedPhysicalDamages (95th-high)] | Nationally Determined Contributions (NDCs) | IND | Final Energy¦Transportation¦Electricity | EJ/yr | Final Energy¦Transportation¦Electricity | demand_projection | elc_transport | 2025 | 0.2238 | Final Energy¦Transportation¦Electricity
Downscaling[REMIND-MAgPIE 3.2-4.6 IntegratedPhysicalDamages (95th-high)] | Nationally Determined Contributions (NDCs) | IND | Final Energy¦Transportation¦Electricity | EJ/yr | Final Energy¦Transportation¦Electricity | demand_projection | elc_transport | 2030 | 0.5947 | Final Energy¦Transportation¦Electricity
Downscaling[REMIND-MAgPIE 3.2-4.6 IntegratedPhysicalDamages (95th-high)] | Nationally Determined Contributions (NDCs) | IND | Final Energy¦Transportation¦Electricity | EJ/yr | Final Energy¦Transportation¦Electricity | demand_projection | elc_transport | 2035 | 1.0175 | Final Energy¦Transportation¦Electricity
Downscaling[REMIND-MAgPIE 3.2-4.6 IntegratedPhysicalDamages (95th-high)] | Nationally Determined Contributions (NDCs) | IND | Final Energy¦Transportation¦Electricity | EJ/yr | Final Energy¦Transportation¦Electricity | demand_projection | elc_transport | 2040 | 1.5182 | Final Energy¦Transportation¦Electricity
Downscaling[REMIND-MAgPIE 3.2-4.6 IntegratedPhysicalDamages (95th-high)] | Nationally Determined Contributions (NDCs) | IND | Final Energy¦Transportation¦Electricity | EJ/yr | Final Energy¦Transportation¦Electricity | demand_projection | elc_transport | 2045 | 2.0256 | Final Energy¦Transportation¦Electricity
Downscaling[REMIND-MAgPIE 3.2-4.6 IntegratedPhysicalDamages (95th-high)] | Nationally Determined Contributions (NDCs) | IND | Final Energy¦Transportation¦Electricity | EJ/yr | Final Energy¦Transportation¦Electricity | demand_projection | elc_transport | 2050 | 2.4787 | Final Energy¦Transportation¦Electricity
Downscaling[REMIND-MAgPIE 3.2-4.6 IntegratedPhysicalDamages (95th-high)] | Nationally Determined Contributions (NDCs) | IND | Final Energy¦Transportation¦Electricity | EJ/yr | Final Energy¦Transportation¦Electricity | demand_projection | elc_transport | 2055 | 2.8801 | Final Energy¦Transportation¦Electricity
Downscaling[REMIND-MAgPIE 3.2-4.6 IntegratedPhysicalDamages (95th-high)] | Nationally Determined Contributions (NDCs) | IND | Final Energy¦Transportation¦Electricity | EJ/yr | Final Energy¦Transportation¦Electricity | demand_projection | elc_transport | 2060 | 3.3057 | Final Energy¦Transportation¦Electricity
Downscaling[REMIND-MAgPIE 3.2-4.6 IntegratedPhysicalDamages (95th-high)] | Nationally Determined Contributions (NDCs) | IND | Final Energy¦Transportation¦Electricity | EJ/yr | Final Energy¦Transportation¦Electricity | demand_projection | elc_transport | 2065 | 3.4367 | Final Energy¦Transportation¦Electricity
Downscaling[REMIND-MAgPIE 3.2-4.6 IntegratedPhysicalDamages (95th-high)] | Nationally Determined Contributions (NDCs) | IND | Final Energy¦Transportation¦Electricity | EJ/yr | Final Energy¦Transportation¦Electricity | demand_projection | elc_transport | 2070 | 3.5676 | Final Energy¦Transportation¦Electricity
Downscaling[REMIND-MAgPIE 3.2-4.6 IntegratedPhysicalDamages (95th-high)] | Nationally Determined Contributions (NDCs) | IND | Final Energy¦Transportation¦Electricity | EJ/yr | Final Energy¦Transportation¦Electricity | demand_projection | elc_transport | 2075 | 3.6385 | Final Energy¦Transportation¦Electricity
Downscaling[REMIND-MAgPIE 3.2-4.6 IntegratedPhysicalDamages (95th-high)] | Nationally Determined Contributions (NDCs) | IND | Final Energy¦Transportation¦Electricity | EJ/yr | Final Energy¦Transportation¦Electricity | demand_projection | elc_transport | 2080 | 3.7095 | Final Energy¦Transportation¦Electricity
Downscaling[REMIND-MAgPIE 3.2-4.6 IntegratedPhysicalDamages (95th-high)] | Nationally Determined Contributions (NDCs) | IND | Final Energy¦Transportation¦Electricity | EJ/yr | Final Energy¦Transportation¦Electricity | demand_projection | elc_transport | 2085 | 3.7345 | Final Energy¦Transportation¦Electricity
Downscaling[REMIND-MAgPIE 3.2-4.6 IntegratedPhysicalDamages (95th-high)] | Nationally Determined Contributions (NDCs) | IND | Final Energy¦Transportation¦Electricity | EJ/yr | Final Energy¦Transportation¦Electricity | demand_projection | elc_transport | 2090 | 3.7596 | Final Energy¦Transportation¦Electricity
Downscaling[REMIND-MAgPIE 3.2-4.6 IntegratedPhysicalDamages (95th-high)] | Nationally Determined Contributions (NDCs) | IND | Final Energy¦Transportation¦Electricity | EJ/yr | Final Energy¦Transportation¦Electricity | demand_projection | elc_transport | 2095 | 3.7566 | Final Energy¦Transportation¦Electricity
Downscaling[REMIND-MAgPIE 3.2-4.6 IntegratedPhysicalDamages (95th-high)] | Nationally Determined Contributions (NDCs) | IND | Final Energy¦Transportation¦Electricity | EJ/yr | Final Energy¦Transportation¦Electricity | demand_projection | elc_transport | 2100 | 3.7536 | Final Energy¦Transportation¦Electricity
Downscaling[REMIND-MAgPIE 3.2-4.6 IntegratedPhysicalDamages (95th-high)] | Nationally Determined Contributions (NDCs) | IND | Secondary Energy¦Hydrogen | EJ/yr | Secondary Energy¦Hydrogen | demand_projection | hydrogen_allsect | 2020 | 0.0141 | Secondary Energy¦Hydrogen
Downscaling[REMIND-MAgPIE 3.2-4.6 IntegratedPhysicalDamages (95th-high)] | Nationally Determined Contributions (NDCs) | IND | Secondary Energy¦Hydrogen | EJ/yr | Secondary Energy¦Hydrogen | demand_projection | hydrogen_allsect | 2025 | 0.1055 | Secondary Energy¦Hydrogen
Downscaling[REMIND-MAgPIE 3.2-4.6 IntegratedPhysicalDamages (95th-high)] | Nationally Determined Contributions (NDCs) | IND | Secondary Energy¦Hydrogen | EJ/yr | Secondary Energy¦Hydrogen | demand_projection | hydrogen_allsect | 2030 | 0.2612 | Secondary Energy¦Hydrogen
Downscaling[REMIND-MAgPIE 3.2-4.6 IntegratedPhysicalDamages (95th-high)] | Nationally Determined Contributions (NDCs) | IND | Secondary Energy¦Hydrogen | EJ/yr | Secondary Energy¦Hydrogen | demand_projection | hydrogen_allsect | 2035 | 0.4319 | Secondary Energy¦Hydrogen
Downscaling[REMIND-MAgPIE 3.2-4.6 IntegratedPhysicalDamages (95th-high)] | Nationally Determined Contributions (NDCs) | IND | Secondary Energy¦Hydrogen | EJ/yr | Secondary Energy¦Hydrogen | demand_projection | hydrogen_allsect | 2040 | 0.667 | Secondary Energy¦Hydrogen
Downscaling[REMIND-MAgPIE 3.2-4.6 IntegratedPhysicalDamages (95th-high)] | Nationally Determined Contributions (NDCs) | IND | Secondary Energy¦Hydrogen | EJ/yr | Secondary Energy¦Hydrogen | demand_projection | hydrogen_allsect | 2045 | 1.1099 | Secondary Energy¦Hydrogen
Downscaling[REMIND-MAgPIE 3.2-4.6 IntegratedPhysicalDamages (95th-high)] | Nationally Determined Contributions (NDCs) | IND | Secondary Energy¦Hydrogen | EJ/yr | Secondary Energy¦Hydrogen | demand_projection | hydrogen_allsect | 2050 | 1.8507 | Secondary Energy¦Hydrogen
Downscaling[REMIND-MAgPIE 3.2-4.6 IntegratedPhysicalDamages (95th-high)] | Nationally Determined Contributions (NDCs) | IND | Secondary Energy¦Hydrogen | EJ/yr | Secondary Energy¦Hydrogen | demand_projection | hydrogen_allsect | 2055 | 2.5542 | Secondary Energy¦Hydrogen
Downscaling[REMIND-MAgPIE 3.2-4.6 IntegratedPhysicalDamages (95th-high)] | Nationally Determined Contributions (NDCs) | IND | Secondary Energy¦Hydrogen | EJ/yr | Secondary Energy¦Hydrogen | demand_projection | hydrogen_allsect | 2060 | 4.215 | Secondary Energy¦Hydrogen
Downscaling[REMIND-MAgPIE 3.2-4.6 IntegratedPhysicalDamages (95th-high)] | Nationally Determined Contributions (NDCs) | IND | Secondary Energy¦Hydrogen | EJ/yr | Secondary Energy¦Hydrogen | demand_projection | hydrogen_allsect | 2065 | 7.7046 | Secondary Energy¦Hydrogen
Downscaling[REMIND-MAgPIE 3.2-4.6 IntegratedPhysicalDamages (95th-high)] | Nationally Determined Contributions (NDCs) | IND | Secondary Energy¦Hydrogen | EJ/yr | Secondary Energy¦Hydrogen | demand_projection | hydrogen_allsect | 2070 | 11.1943 | Secondary Energy¦Hydrogen
Downscaling[REMIND-MAgPIE 3.2-4.6 IntegratedPhysicalDamages (95th-high)] | Nationally Determined Contributions (NDCs) | IND | Secondary Energy¦Hydrogen | EJ/yr | Secondary Energy¦Hydrogen | demand_projection | hydrogen_allsect | 2075 | 14.2408 | Secondary Energy¦Hydrogen
Downscaling[REMIND-MAgPIE 3.2-4.6 IntegratedPhysicalDamages (95th-high)] | Nationally Determined Contributions (NDCs) | IND | Secondary Energy¦Hydrogen | EJ/yr | Secondary Energy¦Hydrogen | demand_projection | hydrogen_allsect | 2080 | 17.2873 | Secondary Energy¦Hydrogen
Downscaling[REMIND-MAgPIE 3.2-4.6 IntegratedPhysicalDamages (95th-high)] | Nationally Determined Contributions (NDCs) | IND | Secondary Energy¦Hydrogen | EJ/yr | Secondary Energy¦Hydrogen | demand_projection | hydrogen_allsect | 2085 | 20.6578 | Secondary Energy¦Hydrogen
Downscaling[REMIND-MAgPIE 3.2-4.6 IntegratedPhysicalDamages (95th-high)] | Nationally Determined Contributions (NDCs) | IND | Secondary Energy¦Hydrogen | EJ/yr | Secondary Energy¦Hydrogen | demand_projection | hydrogen_allsect | 2090 | 24.0283 | Secondary Energy¦Hydrogen
Downscaling[REMIND-MAgPIE 3.2-4.6 IntegratedPhysicalDamages (95th-high)] | Nationally Determined Contributions (NDCs) | IND | Secondary Energy¦Hydrogen | EJ/yr | Secondary Energy¦Hydrogen | demand_projection | hydrogen_allsect | 2095 | 26.2774 | Secondary Energy¦Hydrogen
Downscaling[REMIND-MAgPIE 3.2-4.6 IntegratedPhysicalDamages (95th-high)] | Nationally Determined Contributions (NDCs) | IND | Secondary Energy¦Hydrogen | EJ/yr | Secondary Energy¦Hydrogen | demand_projection | hydrogen_allsect | 2100 | 28.5264 | Secondary Energy¦Hydrogen
Downscaling[REMIND-MAgPIE 3.2-4.6 IntegratedPhysicalDamages (95th-high)] | Nationally Determined Contributions (NDCs) | IND | Secondary Energy¦Electricity¦Coal | EJ/yr | Secondary Energy¦Electricity¦Coal | elec_co2 |  | 2020 | 5.3241 | Secondary Energy¦Electricity¦Coal | 94
Downscaling[REMIND-MAgPIE 3.2-4.6 IntegratedPhysicalDamages (95th-high)] | Nationally Determined Contributions (NDCs) | IND | Secondary Energy¦Electricity¦Coal | EJ/yr | Secondary Energy¦Electricity¦Coal | elec_co2 |  | 2025 | 5.4201 | Secondary Energy¦Electricity¦Coal | 94
Downscaling[REMIND-MAgPIE 3.2-4.6 IntegratedPhysicalDamages (95th-high)] | Nationally Determined Contributions (NDCs) | IND | Secondary Energy¦Electricity¦Coal | EJ/yr | Secondary Energy¦Electricity¦Coal | elec_co2 |  | 2030 | 4.75 | Secondary Energy¦Electricity¦Coal | 94
Downscaling[REMIND-MAgPIE 3.2-4.6 IntegratedPhysicalDamages (95th-high)] | Nationally Determined Contributions (NDCs) | IND | Secondary Energy¦Electricity¦Coal | EJ/yr | Secondary Energy¦Electricity¦Coal | elec_co2 |  | 2035 | 2.2312 | Secondary Energy¦Electricity¦Coal | 94
Downscaling[REMIND-MAgPIE 3.2-4.6 IntegratedPhysicalDamages (95th-high)] | Nationally Determined Contributions (NDCs) | IND | Secondary Energy¦Electricity¦Coal | EJ/yr | Secondary Energy¦Electricity¦Coal | elec_co2 |  | 2040 | 0.3639 | Secondary Energy¦Electricity¦Coal | 94
Downscaling[REMIND-MAgPIE 3.2-4.6 IntegratedPhysicalDamages (95th-high)] | Nationally Determined Contributions (NDCs) | IND | Secondary Energy¦Electricity¦Coal | EJ/yr | Secondary Energy¦Electricity¦Coal | elec_co2 |  | 2045 | 0.0059 | Secondary Energy¦Electricity¦Coal | 94
Downscaling[REMIND-MAgPIE 3.2-4.6 IntegratedPhysicalDamages (95th-high)] | Nationally Determined Contributions (NDCs) | IND | Secondary Energy¦Electricity¦Coal | EJ/yr | Secondary Energy¦Electricity¦Coal | elec_co2 |  | 2050 | 0.0079 | Secondary Energy¦Electricity¦Coal | 94
Downscaling[REMIND-MAgPIE 3.2-4.6 IntegratedPhysicalDamages (95th-high)] | Nationally Determined Contributions (NDCs) | IND | Secondary Energy¦Electricity¦Coal | EJ/yr | Secondary Energy¦Electricity¦Coal | elec_co2 |  | 2055 | 0.0141 | Secondary Energy¦Electricity¦Coal | 94
Downscaling[REMIND-MAgPIE 3.2-4.6 IntegratedPhysicalDamages (95th-high)] | Nationally Determined Contributions (NDCs) | IND | Secondary Energy¦Electricity¦Coal | EJ/yr | Secondary Energy¦Electricity¦Coal | elec_co2 |  | 2060 | 0.0368 | Secondary Energy¦Electricity¦Coal | 94
Downscaling[REMIND-MAgPIE 3.2-4.6 IntegratedPhysicalDamages (95th-high)] | Nationally Determined Contributions (NDCs) | IND | Secondary Energy¦Electricity¦Coal | EJ/yr | Secondary Energy¦Electricity¦Coal | elec_co2 |  | 2065 | 0.0475 | Secondary Energy¦Electricity¦Coal | 94
Downscaling[REMIND-MAgPIE 3.2-4.6 IntegratedPhysicalDamages (95th-high)] | Nationally Determined Contributions (NDCs) | IND | Secondary Energy¦Electricity¦Coal | EJ/yr | Secondary Energy¦Electricity¦Coal | elec_co2 |  | 2070 | 0.0583 | Secondary Energy¦Electricity¦Coal | 94
Downscaling[REMIND-MAgPIE 3.2-4.6 IntegratedPhysicalDamages (95th-high)] | Nationally Determined Contributions (NDCs) | IND | Secondary Energy¦Electricity¦Coal | EJ/yr | Secondary Energy¦Electricity¦Coal | elec_co2 |  | 2075 | 0.1038 | Secondary Energy¦Electricity¦Coal | 94
Downscaling[REMIND-MAgPIE 3.2-4.6 IntegratedPhysicalDamages (95th-high)] | Nationally Determined Contributions (NDCs) | IND | Secondary Energy¦Electricity¦Coal | EJ/yr | Secondary Energy¦Electricity¦Coal | elec_co2 |  | 2080 | 0.1493 | Secondary Energy¦Electricity¦Coal | 94
Downscaling[REMIND-MAgPIE 3.2-4.6 IntegratedPhysicalDamages (95th-high)] | Nationally Determined Contributions (NDCs) | IND | Secondary Energy¦Electricity¦Coal | EJ/yr | Secondary Energy¦Electricity¦Coal | elec_co2 |  | 2085 | 0.2409 | Secondary Energy¦Electricity¦Coal | 94
Downscaling[REMIND-MAgPIE 3.2-4.6 IntegratedPhysicalDamages (95th-high)] | Nationally Determined Contributions (NDCs) | IND | Secondary Energy¦Electricity¦Coal | EJ/yr | Secondary Energy¦Electricity¦Coal | elec_co2 |  | 2090 | 0.3325 | Secondary Energy¦Electricity¦Coal | 94
Downscaling[REMIND-MAgPIE 3.2-4.6 IntegratedPhysicalDamages (95th-high)] | Nationally Determined Contributions (NDCs) | IND | Secondary Energy¦Electricity¦Coal | EJ/yr | Secondary Energy¦Electricity¦Coal | elec_co2 |  | 2095 | 0.4671 | Secondary Energy¦Electricity¦Coal | 94
Downscaling[REMIND-MAgPIE 3.2-4.6 IntegratedPhysicalDamages (95th-high)] | Nationally Determined Contributions (NDCs) | IND | Secondary Energy¦Electricity¦Coal | EJ/yr | Secondary Energy¦Electricity¦Coal | elec_co2 |  | 2100 | 0.6016 | Secondary Energy¦Electricity¦Coal | 94
Downscaling[REMIND-MAgPIE 3.2-4.6 IntegratedPhysicalDamages (95th-high)] | Nationally Determined Contributions (NDCs) | IND | Secondary Energy¦Electricity¦Gas | EJ/yr | Secondary Energy¦Electricity¦Gas | elec_co2 |  | 2020 | 0.2007 | Secondary Energy¦Electricity¦Gas | 55
Downscaling[REMIND-MAgPIE 3.2-4.6 IntegratedPhysicalDamages (95th-high)] | Nationally Determined Contributions (NDCs) | IND | Secondary Energy¦Electricity¦Gas | EJ/yr | Secondary Energy¦Electricity¦Gas | elec_co2 |  | 2025 | 0.3089 | Secondary Energy¦Electricity¦Gas | 55
Downscaling[REMIND-MAgPIE 3.2-4.6 IntegratedPhysicalDamages (95th-high)] | Nationally Determined Contributions (NDCs) | IND | Secondary Energy¦Electricity¦Gas | EJ/yr | Secondary Energy¦Electricity¦Gas | elec_co2 |  | 2030 | 0.2949 | Secondary Energy¦Electricity¦Gas | 55
Downscaling[REMIND-MAgPIE 3.2-4.6 IntegratedPhysicalDamages (95th-high)] | Nationally Determined Contributions (NDCs) | IND | Secondary Energy¦Electricity¦Gas | EJ/yr | Secondary Energy¦Electricity¦Gas | elec_co2 |  | 2035 | 0.228 | Secondary Energy¦Electricity¦Gas | 55
Downscaling[REMIND-MAgPIE 3.2-4.6 IntegratedPhysicalDamages (95th-high)] | Nationally Determined Contributions (NDCs) | IND | Secondary Energy¦Electricity¦Gas | EJ/yr | Secondary Energy¦Electricity¦Gas | elec_co2 |  | 2040 | 0.2269 | Secondary Energy¦Electricity¦Gas | 55
Downscaling[REMIND-MAgPIE 3.2-4.6 IntegratedPhysicalDamages (95th-high)] | Nationally Determined Contributions (NDCs) | IND | Secondary Energy¦Electricity¦Gas | EJ/yr | Secondary Energy¦Electricity¦Gas | elec_co2 |  | 2045 | 0.2513 | Secondary Energy¦Electricity¦Gas | 55
Downscaling[REMIND-MAgPIE 3.2-4.6 IntegratedPhysicalDamages (95th-high)] | Nationally Determined Contributions (NDCs) | IND | Secondary Energy¦Electricity¦Gas | EJ/yr | Secondary Energy¦Electricity¦Gas | elec_co2 |  | 2050 | 0.2749 | Secondary Energy¦Electricity¦Gas | 55
Downscaling[REMIND-MAgPIE 3.2-4.6 IntegratedPhysicalDamages (95th-high)] | Nationally Determined Contributions (NDCs) | IND | Secondary Energy¦Electricity¦Gas | EJ/yr | Secondary Energy¦Electricity¦Gas | elec_co2 |  | 2055 | 0.3039 | Secondary Energy¦Electricity¦Gas | 55
Downscaling[REMIND-MAgPIE 3.2-4.6 IntegratedPhysicalDamages (95th-high)] | Nationally Determined Contributions (NDCs) | IND | Secondary Energy¦Electricity¦Gas | EJ/yr | Secondary Energy¦Electricity¦Gas | elec_co2 |  | 2060 | 0.336 | Secondary Energy¦Electricity¦Gas | 55
Downscaling[REMIND-MAgPIE 3.2-4.6 IntegratedPhysicalDamages (95th-high)] | Nationally Determined Contributions (NDCs) | IND | Secondary Energy¦Electricity¦Gas | EJ/yr | Secondary Energy¦Electricity¦Gas | elec_co2 |  | 2065 | 0.3605 | Secondary Energy¦Electricity¦Gas | 55
Downscaling[REMIND-MAgPIE 3.2-4.6 IntegratedPhysicalDamages (95th-high)] | Nationally Determined Contributions (NDCs) | IND | Secondary Energy¦Electricity¦Gas | EJ/yr | Secondary Energy¦Electricity¦Gas | elec_co2 |  | 2070 | 0.385 | Secondary Energy¦Electricity¦Gas | 55
Downscaling[REMIND-MAgPIE 3.2-4.6 IntegratedPhysicalDamages (95th-high)] | Nationally Determined Contributions (NDCs) | IND | Secondary Energy¦Electricity¦Gas | EJ/yr | Secondary Energy¦Electricity¦Gas | elec_co2 |  | 2075 | 0.3351 | Secondary Energy¦Electricity¦Gas | 55
Downscaling[REMIND-MAgPIE 3.2-4.6 IntegratedPhysicalDamages (95th-high)] | Nationally Determined Contributions (NDCs) | IND | Secondary Energy¦Electricity¦Gas | EJ/yr | Secondary Energy¦Electricity¦Gas | elec_co2 |  | 2080 | 0.2853 | Secondary Energy¦Electricity¦Gas | 55
Downscaling[REMIND-MAgPIE 3.2-4.6 IntegratedPhysicalDamages (95th-high)] | Nationally Determined Contributions (NDCs) | IND | Secondary Energy¦Electricity¦Gas | EJ/yr | Secondary Energy¦Electricity¦Gas | elec_co2 |  | 2085 | 0.2329 | Secondary Energy¦Electricity¦Gas | 55
Downscaling[REMIND-MAgPIE 3.2-4.6 IntegratedPhysicalDamages (95th-high)] | Nationally Determined Contributions (NDCs) | IND | Secondary Energy¦Electricity¦Gas | EJ/yr | Secondary Energy¦Electricity¦Gas | elec_co2 |  | 2090 | 0.1805 | Secondary Energy¦Electricity¦Gas | 55
Downscaling[REMIND-MAgPIE 3.2-4.6 IntegratedPhysicalDamages (95th-high)] | Nationally Determined Contributions (NDCs) | IND | Secondary Energy¦Electricity¦Gas | EJ/yr | Secondary Energy¦Electricity¦Gas | elec_co2 |  | 2095 | 0.1286 | Secondary Energy¦Electricity¦Gas | 55
Downscaling[REMIND-MAgPIE 3.2-4.6 IntegratedPhysicalDamages (95th-high)] | Nationally Determined Contributions (NDCs) | IND | Secondary Energy¦Electricity¦Gas | EJ/yr | Secondary Energy¦Electricity¦Gas | elec_co2 |  | 2100 | 0.0767 | Secondary Energy¦Electricity¦Gas | 55
Downscaling[REMIND-MAgPIE 3.2-4.6 IntegratedPhysicalDamages (95th-high)] | Nationally Determined Contributions (NDCs) | IND | Secondary Energy¦Electricity¦Oil | EJ/yr | Secondary Energy¦Electricity¦Oil | elec_co2 |  | 2020 | 0.0123 | Secondary Energy¦Electricity¦Oil | 70
Downscaling[REMIND-MAgPIE 3.2-4.6 IntegratedPhysicalDamages (95th-high)] | Nationally Determined Contributions (NDCs) | IND | Secondary Energy¦Electricity¦Oil | EJ/yr | Secondary Energy¦Electricity¦Oil | elec_co2 |  | 2025 | 0.0094 | Secondary Energy¦Electricity¦Oil | 70
Downscaling[REMIND-MAgPIE 3.2-4.6 IntegratedPhysicalDamages (95th-high)] | Nationally Determined Contributions (NDCs) | IND | Secondary Energy¦Electricity¦Oil | EJ/yr | Secondary Energy¦Electricity¦Oil | elec_co2 |  | 2030 | 0.0041 | Secondary Energy¦Electricity¦Oil | 70
Downscaling[REMIND-MAgPIE 3.2-4.6 IntegratedPhysicalDamages (95th-high)] | Nationally Determined Contributions (NDCs) | IND | Secondary Energy¦Electricity¦Oil | EJ/yr | Secondary Energy¦Electricity¦Oil | elec_co2 |  | 2035 | 0 | Secondary Energy¦Electricity¦Oil | 70
Downscaling[REMIND-MAgPIE 3.2-4.6 IntegratedPhysicalDamages (95th-high)] | Nationally Determined Contributions (NDCs) | IND | Secondary Energy¦Electricity¦Oil | EJ/yr | Secondary Energy¦Electricity¦Oil | elec_co2 |  | 2040 | 0 | Secondary Energy¦Electricity¦Oil | 70
Downscaling[REMIND-MAgPIE 3.2-4.6 IntegratedPhysicalDamages (95th-high)] | Nationally Determined Contributions (NDCs) | IND | Secondary Energy¦Electricity¦Oil | EJ/yr | Secondary Energy¦Electricity¦Oil | elec_co2 |  | 2045 | 0 | Secondary Energy¦Electricity¦Oil | 70
Downscaling[REMIND-MAgPIE 3.2-4.6 IntegratedPhysicalDamages (95th-high)] | Nationally Determined Contributions (NDCs) | IND | Secondary Energy¦Electricity¦Oil | EJ/yr | Secondary Energy¦Electricity¦Oil | elec_co2 |  | 2050 | 0 | Secondary Energy¦Electricity¦Oil | 70
Downscaling[REMIND-MAgPIE 3.2-4.6 IntegratedPhysicalDamages (95th-high)] | Nationally Determined Contributions (NDCs) | IND | Secondary Energy¦Electricity¦Oil | EJ/yr | Secondary Energy¦Electricity¦Oil | elec_co2 |  | 2055 | 0 | Secondary Energy¦Electricity¦Oil | 70
Downscaling[REMIND-MAgPIE 3.2-4.6 IntegratedPhysicalDamages (95th-high)] | Nationally Determined Contributions (NDCs) | IND | Secondary Energy¦Electricity¦Oil | EJ/yr | Secondary Energy¦Electricity¦Oil | elec_co2 |  | 2060 | 0 | Secondary Energy¦Electricity¦Oil | 70
Downscaling[REMIND-MAgPIE 3.2-4.6 IntegratedPhysicalDamages (95th-high)] | Nationally Determined Contributions (NDCs) | IND | Secondary Energy¦Electricity¦Oil | EJ/yr | Secondary Energy¦Electricity¦Oil | elec_co2 |  | 2065 | 0 | Secondary Energy¦Electricity¦Oil | 70
Downscaling[REMIND-MAgPIE 3.2-4.6 IntegratedPhysicalDamages (95th-high)] | Nationally Determined Contributions (NDCs) | IND | Secondary Energy¦Electricity¦Oil | EJ/yr | Secondary Energy¦Electricity¦Oil | elec_co2 |  | 2070 | 0 | Secondary Energy¦Electricity¦Oil | 70
Downscaling[REMIND-MAgPIE 3.2-4.6 IntegratedPhysicalDamages (95th-high)] | Nationally Determined Contributions (NDCs) | IND | Secondary Energy¦Electricity¦Oil | EJ/yr | Secondary Energy¦Electricity¦Oil | elec_co2 |  | 2075 | 0 | Secondary Energy¦Electricity¦Oil | 70
Downscaling[REMIND-MAgPIE 3.2-4.6 IntegratedPhysicalDamages (95th-high)] | Nationally Determined Contributions (NDCs) | IND | Secondary Energy¦Electricity¦Oil | EJ/yr | Secondary Energy¦Electricity¦Oil | elec_co2 |  | 2080 | 0 | Secondary Energy¦Electricity¦Oil | 70
Downscaling[REMIND-MAgPIE 3.2-4.6 IntegratedPhysicalDamages (95th-high)] | Nationally Determined Contributions (NDCs) | IND | Secondary Energy¦Electricity¦Oil | EJ/yr | Secondary Energy¦Electricity¦Oil | elec_co2 |  | 2085 | 0 | Secondary Energy¦Electricity¦Oil | 70
Downscaling[REMIND-MAgPIE 3.2-4.6 IntegratedPhysicalDamages (95th-high)] | Nationally Determined Contributions (NDCs) | IND | Secondary Energy¦Electricity¦Oil | EJ/yr | Secondary Energy¦Electricity¦Oil | elec_co2 |  | 2090 | 0 | Secondary Energy¦Electricity¦Oil | 70
Downscaling[REMIND-MAgPIE 3.2-4.6 IntegratedPhysicalDamages (95th-high)] | Nationally Determined Contributions (NDCs) | IND | Secondary Energy¦Electricity¦Oil | EJ/yr | Secondary Energy¦Electricity¦Oil | elec_co2 |  | 2095 | 0 | Secondary Energy¦Electricity¦Oil | 70
Downscaling[REMIND-MAgPIE 3.2-4.6 IntegratedPhysicalDamages (95th-high)] | Nationally Determined Contributions (NDCs) | IND | Secondary Energy¦Electricity¦Oil | EJ/yr | Secondary Energy¦Electricity¦Oil | elec_co2 |  | 2100 | 0 | Secondary Energy¦Electricity¦Oil | 70
Downscaling[REMIND-MAgPIE 3.2-4.6 IntegratedPhysicalDamages (95th-high)] | Nationally Determined Contributions (NDCs) | IND | Price¦Primary Energy¦Biomass | US$2010/GJ | Price¦Primary Energy¦Biomass | fuel_supply | bioenergy | 2020 | 5.3799 | Price¦Primary Energy¦Biomass
Downscaling[REMIND-MAgPIE 3.2-4.6 IntegratedPhysicalDamages (95th-high)] | Nationally Determined Contributions (NDCs) | IND | Price¦Primary Energy¦Biomass | US$2010/GJ | Price¦Primary Energy¦Biomass | fuel_supply | bioenergy | 2025 | 5.4732 | Price¦Primary Energy¦Biomass
Downscaling[REMIND-MAgPIE 3.2-4.6 IntegratedPhysicalDamages (95th-high)] | Nationally Determined Contributions (NDCs) | IND | Price¦Primary Energy¦Biomass | US$2010/GJ | Price¦Primary Energy¦Biomass | fuel_supply | bioenergy | 2030 | 5.391 | Price¦Primary Energy¦Biomass
Downscaling[REMIND-MAgPIE 3.2-4.6 IntegratedPhysicalDamages (95th-high)] | Nationally Determined Contributions (NDCs) | IND | Price¦Primary Energy¦Biomass | US$2010/GJ | Price¦Primary Energy¦Biomass | fuel_supply | bioenergy | 2035 | 5.7076 | Price¦Primary Energy¦Biomass
Downscaling[REMIND-MAgPIE 3.2-4.6 IntegratedPhysicalDamages (95th-high)] | Nationally Determined Contributions (NDCs) | IND | Price¦Primary Energy¦Biomass | US$2010/GJ | Price¦Primary Energy¦Biomass | fuel_supply | bioenergy | 2040 | 5.6372 | Price¦Primary Energy¦Biomass
Downscaling[REMIND-MAgPIE 3.2-4.6 IntegratedPhysicalDamages (95th-high)] | Nationally Determined Contributions (NDCs) | IND | Price¦Primary Energy¦Biomass | US$2010/GJ | Price¦Primary Energy¦Biomass | fuel_supply | bioenergy | 2045 | 6.6077 | Price¦Primary Energy¦Biomass
Downscaling[REMIND-MAgPIE 3.2-4.6 IntegratedPhysicalDamages (95th-high)] | Nationally Determined Contributions (NDCs) | IND | Price¦Primary Energy¦Biomass | US$2010/GJ | Price¦Primary Energy¦Biomass | fuel_supply | bioenergy | 2050 | 7.8355 | Price¦Primary Energy¦Biomass
Downscaling[REMIND-MAgPIE 3.2-4.6 IntegratedPhysicalDamages (95th-high)] | Nationally Determined Contributions (NDCs) | IND | Price¦Primary Energy¦Biomass | US$2010/GJ | Price¦Primary Energy¦Biomass | fuel_supply | bioenergy | 2055 | 6.8446 | Price¦Primary Energy¦Biomass
Downscaling[REMIND-MAgPIE 3.2-4.6 IntegratedPhysicalDamages (95th-high)] | Nationally Determined Contributions (NDCs) | IND | Price¦Primary Energy¦Biomass | US$2010/GJ | Price¦Primary Energy¦Biomass | fuel_supply | bioenergy | 2060 | 13.0395 | Price¦Primary Energy¦Biomass
Downscaling[REMIND-MAgPIE 3.2-4.6 IntegratedPhysicalDamages (95th-high)] | Nationally Determined Contributions (NDCs) | IND | Price¦Primary Energy¦Biomass | US$2010/GJ | Price¦Primary Energy¦Biomass | fuel_supply | bioenergy | 2065 | 12.2774 | Price¦Primary Energy¦Biomass
Downscaling[REMIND-MAgPIE 3.2-4.6 IntegratedPhysicalDamages (95th-high)] | Nationally Determined Contributions (NDCs) | IND | Price¦Primary Energy¦Biomass | US$2010/GJ | Price¦Primary Energy¦Biomass | fuel_supply | bioenergy | 2070 | 11.5153 | Price¦Primary Energy¦Biomass
Downscaling[REMIND-MAgPIE 3.2-4.6 IntegratedPhysicalDamages (95th-high)] | Nationally Determined Contributions (NDCs) | IND | Price¦Primary Energy¦Biomass | US$2010/GJ | Price¦Primary Energy¦Biomass | fuel_supply | bioenergy | 2075 | 11.0821 | Price¦Primary Energy¦Biomass
Downscaling[REMIND-MAgPIE 3.2-4.6 IntegratedPhysicalDamages (95th-high)] | Nationally Determined Contributions (NDCs) | IND | Price¦Primary Energy¦Biomass | US$2010/GJ | Price¦Primary Energy¦Biomass | fuel_supply | bioenergy | 2080 | 10.6488 | Price¦Primary Energy¦Biomass
Downscaling[REMIND-MAgPIE 3.2-4.6 IntegratedPhysicalDamages (95th-high)] | Nationally Determined Contributions (NDCs) | IND | Price¦Primary Energy¦Biomass | US$2010/GJ | Price¦Primary Energy¦Biomass | fuel_supply | bioenergy | 2085 | 9.9703 | Price¦Primary Energy¦Biomass
Downscaling[REMIND-MAgPIE 3.2-4.6 IntegratedPhysicalDamages (95th-high)] | Nationally Determined Contributions (NDCs) | IND | Price¦Primary Energy¦Biomass | US$2010/GJ | Price¦Primary Energy¦Biomass | fuel_supply | bioenergy | 2090 | 9.2917 | Price¦Primary Energy¦Biomass
Downscaling[REMIND-MAgPIE 3.2-4.6 IntegratedPhysicalDamages (95th-high)] | Nationally Determined Contributions (NDCs) | IND | Price¦Primary Energy¦Biomass | US$2010/GJ | Price¦Primary Energy¦Biomass | fuel_supply | bioenergy | 2095 | 10.1034 | Price¦Primary Energy¦Biomass
Downscaling[REMIND-MAgPIE 3.2-4.6 IntegratedPhysicalDamages (95th-high)] | Nationally Determined Contributions (NDCs) | IND | Price¦Primary Energy¦Biomass | US$2010/GJ | Price¦Primary Energy¦Biomass | fuel_supply | bioenergy | 2100 | 10.9151 | Price¦Primary Energy¦Biomass
Downscaling[REMIND-MAgPIE 3.2-4.6 IntegratedPhysicalDamages (95th-high)] | Nationally Determined Contributions (NDCs) | IND | Price¦Primary Energy¦Coal | US$2010/GJ | Price¦Primary Energy¦Coal | fuel_supply | coal | 2020 | 2.0344 | Price¦Primary Energy¦Coal
Downscaling[REMIND-MAgPIE 3.2-4.6 IntegratedPhysicalDamages (95th-high)] | Nationally Determined Contributions (NDCs) | IND | Price¦Primary Energy¦Coal | US$2010/GJ | Price¦Primary Energy¦Coal | fuel_supply | coal | 2025 | 2.1207 | Price¦Primary Energy¦Coal
Downscaling[REMIND-MAgPIE 3.2-4.6 IntegratedPhysicalDamages (95th-high)] | Nationally Determined Contributions (NDCs) | IND | Price¦Primary Energy¦Coal | US$2010/GJ | Price¦Primary Energy¦Coal | fuel_supply | coal | 2030 | 2.0808 | Price¦Primary Energy¦Coal
Downscaling[REMIND-MAgPIE 3.2-4.6 IntegratedPhysicalDamages (95th-high)] | Nationally Determined Contributions (NDCs) | IND | Price¦Primary Energy¦Coal | US$2010/GJ | Price¦Primary Energy¦Coal | fuel_supply | coal | 2035 | 2.0582 | Price¦Primary Energy¦Coal
Downscaling[REMIND-MAgPIE 3.2-4.6 IntegratedPhysicalDamages (95th-high)] | Nationally Determined Contributions (NDCs) | IND | Price¦Primary Energy¦Coal | US$2010/GJ | Price¦Primary Energy¦Coal | fuel_supply | coal | 2040 | 1.9161 | Price¦Primary Energy¦Coal
Downscaling[REMIND-MAgPIE 3.2-4.6 IntegratedPhysicalDamages (95th-high)] | Nationally Determined Contributions (NDCs) | IND | Price¦Primary Energy¦Coal | US$2010/GJ | Price¦Primary Energy¦Coal | fuel_supply | coal | 2045 | 1.8178 | Price¦Primary Energy¦Coal
Downscaling[REMIND-MAgPIE 3.2-4.6 IntegratedPhysicalDamages (95th-high)] | Nationally Determined Contributions (NDCs) | IND | Price¦Primary Energy¦Coal | US$2010/GJ | Price¦Primary Energy¦Coal | fuel_supply | coal | 2050 | 1.855 | Price¦Primary Energy¦Coal
Downscaling[REMIND-MAgPIE 3.2-4.6 IntegratedPhysicalDamages (95th-high)] | Nationally Determined Contributions (NDCs) | IND | Price¦Primary Energy¦Coal | US$2010/GJ | Price¦Primary Energy¦Coal | fuel_supply | coal | 2055 | 1.8419 | Price¦Primary Energy¦Coal
Downscaling[REMIND-MAgPIE 3.2-4.6 IntegratedPhysicalDamages (95th-high)] | Nationally Determined Contributions (NDCs) | IND | Price¦Primary Energy¦Coal | US$2010/GJ | Price¦Primary Energy¦Coal | fuel_supply | coal | 2060 | 2.3182 | Price¦Primary Energy¦Coal
Downscaling[REMIND-MAgPIE 3.2-4.6 IntegratedPhysicalDamages (95th-high)] | Nationally Determined Contributions (NDCs) | IND | Price¦Primary Energy¦Coal | US$2010/GJ | Price¦Primary Energy¦Coal | fuel_supply | coal | 2065 | 2.1818 | Price¦Primary Energy¦Coal
Downscaling[REMIND-MAgPIE 3.2-4.6 IntegratedPhysicalDamages (95th-high)] | Nationally Determined Contributions (NDCs) | IND | Price¦Primary Energy¦Coal | US$2010/GJ | Price¦Primary Energy¦Coal | fuel_supply | coal | 2070 | 2.0454 | Price¦Primary Energy¦Coal
Downscaling[REMIND-MAgPIE 3.2-4.6 IntegratedPhysicalDamages (95th-high)] | Nationally Determined Contributions (NDCs) | IND | Price¦Primary Energy¦Coal | US$2010/GJ | Price¦Primary Energy¦Coal | fuel_supply | coal | 2075 | 2.1514 | Price¦Primary Energy¦Coal
Downscaling[REMIND-MAgPIE 3.2-4.6 IntegratedPhysicalDamages (95th-high)] | Nationally Determined Contributions (NDCs) | IND | Price¦Primary Energy¦Coal | US$2010/GJ | Price¦Primary Energy¦Coal | fuel_supply | coal | 2080 | 2.2574 | Price¦Primary Energy¦Coal
Downscaling[REMIND-MAgPIE 3.2-4.6 IntegratedPhysicalDamages (95th-high)] | Nationally Determined Contributions (NDCs) | IND | Price¦Primary Energy¦Coal | US$2010/GJ | Price¦Primary Energy¦Coal | fuel_supply | coal | 2085 | 2.2583 | Price¦Primary Energy¦Coal
Downscaling[REMIND-MAgPIE 3.2-4.6 IntegratedPhysicalDamages (95th-high)] | Nationally Determined Contributions (NDCs) | IND | Price¦Primary Energy¦Coal | US$2010/GJ | Price¦Primary Energy¦Coal | fuel_supply | coal | 2090 | 2.2592 | Price¦Primary Energy¦Coal
Downscaling[REMIND-MAgPIE 3.2-4.6 IntegratedPhysicalDamages (95th-high)] | Nationally Determined Contributions (NDCs) | IND | Price¦Primary Energy¦Coal | US$2010/GJ | Price¦Primary Energy¦Coal | fuel_supply | coal | 2095 | 2.2905 | Price¦Primary Energy¦Coal
Downscaling[REMIND-MAgPIE 3.2-4.6 IntegratedPhysicalDamages (95th-high)] | Nationally Determined Contributions (NDCs) | IND | Price¦Primary Energy¦Coal | US$2010/GJ | Price¦Primary Energy¦Coal | fuel_supply | coal | 2100 | 2.3217 | Price¦Primary Energy¦Coal
Downscaling[REMIND-MAgPIE 3.2-4.6 IntegratedPhysicalDamages (95th-high)] | Nationally Determined Contributions (NDCs) | IND | Price¦Primary Energy¦Gas | US$2010/GJ | Price¦Primary Energy¦Gas | fuel_supply | gas | 2020 | 3.9711 | Price¦Primary Energy¦Gas
Downscaling[REMIND-MAgPIE 3.2-4.6 IntegratedPhysicalDamages (95th-high)] | Nationally Determined Contributions (NDCs) | IND | Price¦Primary Energy¦Gas | US$2010/GJ | Price¦Primary Energy¦Gas | fuel_supply | gas | 2025 | 4.5195 | Price¦Primary Energy¦Gas
Downscaling[REMIND-MAgPIE 3.2-4.6 IntegratedPhysicalDamages (95th-high)] | Nationally Determined Contributions (NDCs) | IND | Price¦Primary Energy¦Gas | US$2010/GJ | Price¦Primary Energy¦Gas | fuel_supply | gas | 2030 | 4.272 | Price¦Primary Energy¦Gas
Downscaling[REMIND-MAgPIE 3.2-4.6 IntegratedPhysicalDamages (95th-high)] | Nationally Determined Contributions (NDCs) | IND | Price¦Primary Energy¦Gas | US$2010/GJ | Price¦Primary Energy¦Gas | fuel_supply | gas | 2035 | 4.7199 | Price¦Primary Energy¦Gas
Downscaling[REMIND-MAgPIE 3.2-4.6 IntegratedPhysicalDamages (95th-high)] | Nationally Determined Contributions (NDCs) | IND | Price¦Primary Energy¦Gas | US$2010/GJ | Price¦Primary Energy¦Gas | fuel_supply | gas | 2040 | 5.0235 | Price¦Primary Energy¦Gas
Downscaling[REMIND-MAgPIE 3.2-4.6 IntegratedPhysicalDamages (95th-high)] | Nationally Determined Contributions (NDCs) | IND | Price¦Primary Energy¦Gas | US$2010/GJ | Price¦Primary Energy¦Gas | fuel_supply | gas | 2045 | 5.3296 | Price¦Primary Energy¦Gas
Downscaling[REMIND-MAgPIE 3.2-4.6 IntegratedPhysicalDamages (95th-high)] | Nationally Determined Contributions (NDCs) | IND | Price¦Primary Energy¦Gas | US$2010/GJ | Price¦Primary Energy¦Gas | fuel_supply | gas | 2050 | 5.2874 | Price¦Primary Energy¦Gas
Downscaling[REMIND-MAgPIE 3.2-4.6 IntegratedPhysicalDamages (95th-high)] | Nationally Determined Contributions (NDCs) | IND | Price¦Primary Energy¦Gas | US$2010/GJ | Price¦Primary Energy¦Gas | fuel_supply | gas | 2055 | 4.995 | Price¦Primary Energy¦Gas
Downscaling[REMIND-MAgPIE 3.2-4.6 IntegratedPhysicalDamages (95th-high)] | Nationally Determined Contributions (NDCs) | IND | Price¦Primary Energy¦Gas | US$2010/GJ | Price¦Primary Energy¦Gas | fuel_supply | gas | 2060 | 6.0853 | Price¦Primary Energy¦Gas
Downscaling[REMIND-MAgPIE 3.2-4.6 IntegratedPhysicalDamages (95th-high)] | Nationally Determined Contributions (NDCs) | IND | Price¦Primary Energy¦Gas | US$2010/GJ | Price¦Primary Energy¦Gas | fuel_supply | gas | 2065 | 5.9015 | Price¦Primary Energy¦Gas
Downscaling[REMIND-MAgPIE 3.2-4.6 IntegratedPhysicalDamages (95th-high)] | Nationally Determined Contributions (NDCs) | IND | Price¦Primary Energy¦Gas | US$2010/GJ | Price¦Primary Energy¦Gas | fuel_supply | gas | 2070 | 5.7178 | Price¦Primary Energy¦Gas
Downscaling[REMIND-MAgPIE 3.2-4.6 IntegratedPhysicalDamages (95th-high)] | Nationally Determined Contributions (NDCs) | IND | Price¦Primary Energy¦Gas | US$2010/GJ | Price¦Primary Energy¦Gas | fuel_supply | gas | 2075 | 5.7191 | Price¦Primary Energy¦Gas
Downscaling[REMIND-MAgPIE 3.2-4.6 IntegratedPhysicalDamages (95th-high)] | Nationally Determined Contributions (NDCs) | IND | Price¦Primary Energy¦Gas | US$2010/GJ | Price¦Primary Energy¦Gas | fuel_supply | gas | 2080 | 5.7204 | Price¦Primary Energy¦Gas
Downscaling[REMIND-MAgPIE 3.2-4.6 IntegratedPhysicalDamages (95th-high)] | Nationally Determined Contributions (NDCs) | IND | Price¦Primary Energy¦Gas | US$2010/GJ | Price¦Primary Energy¦Gas | fuel_supply | gas | 2085 | 5.7714 | Price¦Primary Energy¦Gas
Downscaling[REMIND-MAgPIE 3.2-4.6 IntegratedPhysicalDamages (95th-high)] | Nationally Determined Contributions (NDCs) | IND | Price¦Primary Energy¦Gas | US$2010/GJ | Price¦Primary Energy¦Gas | fuel_supply | gas | 2090 | 5.8225 | Price¦Primary Energy¦Gas
Downscaling[REMIND-MAgPIE 3.2-4.6 IntegratedPhysicalDamages (95th-high)] | Nationally Determined Contributions (NDCs) | IND | Price¦Primary Energy¦Gas | US$2010/GJ | Price¦Primary Energy¦Gas | fuel_supply | gas | 2095 | 5.8514 | Price¦Primary Energy¦Gas
Downscaling[REMIND-MAgPIE 3.2-4.6 IntegratedPhysicalDamages (95th-high)] | Nationally Determined Contributions (NDCs) | IND | Price¦Primary Energy¦Gas | US$2010/GJ | Price¦Primary Energy¦Gas | fuel_supply | gas | 2100 | 5.8804 | Price¦Primary Energy¦Gas
Downscaling[REMIND-MAgPIE 3.2-4.6 IntegratedPhysicalDamages (95th-high)] | Nationally Determined Contributions (NDCs) | IND | Price¦Secondary Energy¦Liquids¦Oil | US$2010/GJ | Price¦Secondary Energy¦Liquids¦Oil | fuel_supply | oil | 2020 | 66.417 | Price¦Secondary Energy¦Liquids¦Oil
Downscaling[REMIND-MAgPIE 3.2-4.6 IntegratedPhysicalDamages (95th-high)] | Nationally Determined Contributions (NDCs) | IND | Price¦Secondary Energy¦Liquids¦Oil | US$2010/GJ | Price¦Secondary Energy¦Liquids¦Oil | fuel_supply | oil | 2025 | 83.9471 | Price¦Secondary Energy¦Liquids¦Oil
Downscaling[REMIND-MAgPIE 3.2-4.6 IntegratedPhysicalDamages (95th-high)] | Nationally Determined Contributions (NDCs) | IND | Price¦Secondary Energy¦Liquids¦Oil | US$2010/GJ | Price¦Secondary Energy¦Liquids¦Oil | fuel_supply | oil | 2030 | 86.3903 | Price¦Secondary Energy¦Liquids¦Oil
Downscaling[REMIND-MAgPIE 3.2-4.6 IntegratedPhysicalDamages (95th-high)] | Nationally Determined Contributions (NDCs) | IND | Price¦Secondary Energy¦Liquids¦Oil | US$2010/GJ | Price¦Secondary Energy¦Liquids¦Oil | fuel_supply | oil | 2035 | 87.5732 | Price¦Secondary Energy¦Liquids¦Oil
Downscaling[REMIND-MAgPIE 3.2-4.6 IntegratedPhysicalDamages (95th-high)] | Nationally Determined Contributions (NDCs) | IND | Price¦Secondary Energy¦Liquids¦Oil | US$2010/GJ | Price¦Secondary Energy¦Liquids¦Oil | fuel_supply | oil | 2040 | 95.7241 | Price¦Secondary Energy¦Liquids¦Oil
Downscaling[REMIND-MAgPIE 3.2-4.6 IntegratedPhysicalDamages (95th-high)] | Nationally Determined Contributions (NDCs) | IND | Price¦Secondary Energy¦Liquids¦Oil | US$2010/GJ | Price¦Secondary Energy¦Liquids¦Oil | fuel_supply | oil | 2045 | 106.4961 | Price¦Secondary Energy¦Liquids¦Oil
Downscaling[REMIND-MAgPIE 3.2-4.6 IntegratedPhysicalDamages (95th-high)] | Nationally Determined Contributions (NDCs) | IND | Price¦Secondary Energy¦Liquids¦Oil | US$2010/GJ | Price¦Secondary Energy¦Liquids¦Oil | fuel_supply | oil | 2050 | 111.2693 | Price¦Secondary Energy¦Liquids¦Oil
Downscaling[REMIND-MAgPIE 3.2-4.6 IntegratedPhysicalDamages (95th-high)] | Nationally Determined Contributions (NDCs) | IND | Price¦Secondary Energy¦Liquids¦Oil | US$2010/GJ | Price¦Secondary Energy¦Liquids¦Oil | fuel_supply | oil | 2055 | 118.2631 | Price¦Secondary Energy¦Liquids¦Oil
Downscaling[REMIND-MAgPIE 3.2-4.6 IntegratedPhysicalDamages (95th-high)] | Nationally Determined Contributions (NDCs) | IND | Price¦Secondary Energy¦Liquids¦Oil | US$2010/GJ | Price¦Secondary Energy¦Liquids¦Oil | fuel_supply | oil | 2060 | 201.5903 | Price¦Secondary Energy¦Liquids¦Oil
Downscaling[REMIND-MAgPIE 3.2-4.6 IntegratedPhysicalDamages (95th-high)] | Nationally Determined Contributions (NDCs) | IND | Price¦Secondary Energy¦Liquids¦Oil | US$2010/GJ | Price¦Secondary Energy¦Liquids¦Oil | fuel_supply | oil | 2065 | 226.3771 | Price¦Secondary Energy¦Liquids¦Oil
Downscaling[REMIND-MAgPIE 3.2-4.6 IntegratedPhysicalDamages (95th-high)] | Nationally Determined Contributions (NDCs) | IND | Price¦Secondary Energy¦Liquids¦Oil | US$2010/GJ | Price¦Secondary Energy¦Liquids¦Oil | fuel_supply | oil | 2070 | 251.1639 | Price¦Secondary Energy¦Liquids¦Oil
Downscaling[REMIND-MAgPIE 3.2-4.6 IntegratedPhysicalDamages (95th-high)] | Nationally Determined Contributions (NDCs) | IND | Price¦Secondary Energy¦Liquids¦Oil | US$2010/GJ | Price¦Secondary Energy¦Liquids¦Oil | fuel_supply | oil | 2075 | 262.3451 | Price¦Secondary Energy¦Liquids¦Oil
Downscaling[REMIND-MAgPIE 3.2-4.6 IntegratedPhysicalDamages (95th-high)] | Nationally Determined Contributions (NDCs) | IND | Price¦Secondary Energy¦Liquids¦Oil | US$2010/GJ | Price¦Secondary Energy¦Liquids¦Oil | fuel_supply | oil | 2080 | 273.5263 | Price¦Secondary Energy¦Liquids¦Oil
Downscaling[REMIND-MAgPIE 3.2-4.6 IntegratedPhysicalDamages (95th-high)] | Nationally Determined Contributions (NDCs) | IND | Price¦Secondary Energy¦Liquids¦Oil | US$2010/GJ | Price¦Secondary Energy¦Liquids¦Oil | fuel_supply | oil | 2085 | 272.9771 | Price¦Secondary Energy¦Liquids¦Oil
Downscaling[REMIND-MAgPIE 3.2-4.6 IntegratedPhysicalDamages (95th-high)] | Nationally Determined Contributions (NDCs) | IND | Price¦Secondary Energy¦Liquids¦Oil | US$2010/GJ | Price¦Secondary Energy¦Liquids¦Oil | fuel_supply | oil | 2090 | 272.4279 | Price¦Secondary Energy¦Liquids¦Oil
Downscaling[REMIND-MAgPIE 3.2-4.6 IntegratedPhysicalDamages (95th-high)] | Nationally Determined Contributions (NDCs) | IND | Price¦Secondary Energy¦Liquids¦Oil | US$2010/GJ | Price¦Secondary Energy¦Liquids¦Oil | fuel_supply | oil | 2095 | 284.487 | Price¦Secondary Energy¦Liquids¦Oil
Downscaling[REMIND-MAgPIE 3.2-4.6 IntegratedPhysicalDamages (95th-high)] | Nationally Determined Contributions (NDCs) | IND | Price¦Secondary Energy¦Liquids¦Oil | US$2010/GJ | Price¦Secondary Energy¦Liquids¦Oil | fuel_supply | oil | 2100 | 296.5461 | Price¦Secondary Energy¦Liquids¦Oil
Downscaling[REMIND-MAgPIE 3.2-4.6 IntegratedPhysicalDamages (95th-high)] | Nationally Determined Contributions (NDCs) | IND | Emissions¦CO2 | Mt CO2/yr | Emissions¦CO2 | scenarios - CO2 abatement | CO2 | 2020 | 3494.8929 | Emissions¦CO2
Downscaling[REMIND-MAgPIE 3.2-4.6 IntegratedPhysicalDamages (95th-high)] | Nationally Determined Contributions (NDCs) | IND | Emissions¦CO2 | Mt CO2/yr | Emissions¦CO2 | scenarios - CO2 abatement | CO2 | 2025 | 3885.4766 | Emissions¦CO2
Downscaling[REMIND-MAgPIE 3.2-4.6 IntegratedPhysicalDamages (95th-high)] | Nationally Determined Contributions (NDCs) | IND | Emissions¦CO2 | Mt CO2/yr | Emissions¦CO2 | scenarios - CO2 abatement | CO2 | 2030 | 3923.6237 | Emissions¦CO2
Downscaling[REMIND-MAgPIE 3.2-4.6 IntegratedPhysicalDamages (95th-high)] | Nationally Determined Contributions (NDCs) | IND | Emissions¦CO2 | Mt CO2/yr | Emissions¦CO2 | scenarios - CO2 abatement | CO2 | 2035 | 3486.5822 | Emissions¦CO2
Downscaling[REMIND-MAgPIE 3.2-4.6 IntegratedPhysicalDamages (95th-high)] | Nationally Determined Contributions (NDCs) | IND | Emissions¦CO2 | Mt CO2/yr | Emissions¦CO2 | scenarios - CO2 abatement | CO2 | 2040 | 3125.1865 | Emissions¦CO2
Downscaling[REMIND-MAgPIE 3.2-4.6 IntegratedPhysicalDamages (95th-high)] | Nationally Determined Contributions (NDCs) | IND | Emissions¦CO2 | Mt CO2/yr | Emissions¦CO2 | scenarios - CO2 abatement | CO2 | 2045 | 2993.5309 | Emissions¦CO2
Downscaling[REMIND-MAgPIE 3.2-4.6 IntegratedPhysicalDamages (95th-high)] | Nationally Determined Contributions (NDCs) | IND | Emissions¦CO2 | Mt CO2/yr | Emissions¦CO2 | scenarios - CO2 abatement | CO2 | 2050 | 2837.9474 | Emissions¦CO2
Downscaling[REMIND-MAgPIE 3.2-4.6 IntegratedPhysicalDamages (95th-high)] | Nationally Determined Contributions (NDCs) | IND | Emissions¦CO2 | Mt CO2/yr | Emissions¦CO2 | scenarios - CO2 abatement | CO2 | 2055 | 2758.4918 | Emissions¦CO2
Downscaling[REMIND-MAgPIE 3.2-4.6 IntegratedPhysicalDamages (95th-high)] | Nationally Determined Contributions (NDCs) | IND | Emissions¦CO2 | Mt CO2/yr | Emissions¦CO2 | scenarios - CO2 abatement | CO2 | 2060 | 2727.9772 | Emissions¦CO2
Downscaling[REMIND-MAgPIE 3.2-4.6 IntegratedPhysicalDamages (95th-high)] | Nationally Determined Contributions (NDCs) | IND | Emissions¦CO2 | Mt CO2/yr | Emissions¦CO2 | scenarios - CO2 abatement | CO2 | 2065 | 2531.3529 | Emissions¦CO2
Downscaling[REMIND-MAgPIE 3.2-4.6 IntegratedPhysicalDamages (95th-high)] | Nationally Determined Contributions (NDCs) | IND | Emissions¦CO2 | Mt CO2/yr | Emissions¦CO2 | scenarios - CO2 abatement | CO2 | 2070 | 2334.7287 | Emissions¦CO2
Downscaling[REMIND-MAgPIE 3.2-4.6 IntegratedPhysicalDamages (95th-high)] | Nationally Determined Contributions (NDCs) | IND | Emissions¦CO2 | Mt CO2/yr | Emissions¦CO2 | scenarios - CO2 abatement | CO2 | 2075 | 2246.4392 | Emissions¦CO2
Downscaling[REMIND-MAgPIE 3.2-4.6 IntegratedPhysicalDamages (95th-high)] | Nationally Determined Contributions (NDCs) | IND | Emissions¦CO2 | Mt CO2/yr | Emissions¦CO2 | scenarios - CO2 abatement | CO2 | 2080 | 2158.1498 | Emissions¦CO2
Downscaling[REMIND-MAgPIE 3.2-4.6 IntegratedPhysicalDamages (95th-high)] | Nationally Determined Contributions (NDCs) | IND | Emissions¦CO2 | Mt CO2/yr | Emissions¦CO2 | scenarios - CO2 abatement | CO2 | 2085 | 2094.3798 | Emissions¦CO2
Downscaling[REMIND-MAgPIE 3.2-4.6 IntegratedPhysicalDamages (95th-high)] | Nationally Determined Contributions (NDCs) | IND | Emissions¦CO2 | Mt CO2/yr | Emissions¦CO2 | scenarios - CO2 abatement | CO2 | 2090 | 2030.6098 | Emissions¦CO2
Downscaling[REMIND-MAgPIE 3.2-4.6 IntegratedPhysicalDamages (95th-high)] | Nationally Determined Contributions (NDCs) | IND | Emissions¦CO2 | Mt CO2/yr | Emissions¦CO2 | scenarios - CO2 abatement | CO2 | 2095 | 2006.8284 | Emissions¦CO2
Downscaling[REMIND-MAgPIE 3.2-4.6 IntegratedPhysicalDamages (95th-high)] | Nationally Determined Contributions (NDCs) | IND | Emissions¦CO2 | Mt CO2/yr | Emissions¦CO2 | scenarios - CO2 abatement | CO2 | 2100 | 1983.047 | Emissions¦CO2
Downscaling[REMIND-MAgPIE 3.2-4.6 IntegratedPhysicalDamages (95th-high)] | Nationally Determined Contributions (NDCs) | IND | Emissions¦CO2¦Energy | Mt CO2/yr | Emissions¦CO2¦Energy | scenarios - CO2 abatement | CO2 | 2020 | 3055.8958 | Emissions¦CO2¦Energy
Downscaling[REMIND-MAgPIE 3.2-4.6 IntegratedPhysicalDamages (95th-high)] | Nationally Determined Contributions (NDCs) | IND | Emissions¦CO2¦Energy | Mt CO2/yr | Emissions¦CO2¦Energy | scenarios - CO2 abatement | CO2 | 2025 | 3431.7215 | Emissions¦CO2¦Energy
Downscaling[REMIND-MAgPIE 3.2-4.6 IntegratedPhysicalDamages (95th-high)] | Nationally Determined Contributions (NDCs) | IND | Emissions¦CO2¦Energy | Mt CO2/yr | Emissions¦CO2¦Energy | scenarios - CO2 abatement | CO2 | 2030 | 3475.3906 | Emissions¦CO2¦Energy
Downscaling[REMIND-MAgPIE 3.2-4.6 IntegratedPhysicalDamages (95th-high)] | Nationally Determined Contributions (NDCs) | IND | Emissions¦CO2¦Energy | Mt CO2/yr | Emissions¦CO2¦Energy | scenarios - CO2 abatement | CO2 | 2035 | 3057.6885 | Emissions¦CO2¦Energy
Downscaling[REMIND-MAgPIE 3.2-4.6 IntegratedPhysicalDamages (95th-high)] | Nationally Determined Contributions (NDCs) | IND | Emissions¦CO2¦Energy | Mt CO2/yr | Emissions¦CO2¦Energy | scenarios - CO2 abatement | CO2 | 2040 | 2713.1278 | Emissions¦CO2¦Energy
Downscaling[REMIND-MAgPIE 3.2-4.6 IntegratedPhysicalDamages (95th-high)] | Nationally Determined Contributions (NDCs) | IND | Emissions¦CO2¦Energy | Mt CO2/yr | Emissions¦CO2¦Energy | scenarios - CO2 abatement | CO2 | 2045 | 2584.8359 | Emissions¦CO2¦Energy
Downscaling[REMIND-MAgPIE 3.2-4.6 IntegratedPhysicalDamages (95th-high)] | Nationally Determined Contributions (NDCs) | IND | Emissions¦CO2¦Energy | Mt CO2/yr | Emissions¦CO2¦Energy | scenarios - CO2 abatement | CO2 | 2050 | 2424.7646 | Emissions¦CO2¦Energy
Downscaling[REMIND-MAgPIE 3.2-4.6 IntegratedPhysicalDamages (95th-high)] | Nationally Determined Contributions (NDCs) | IND | Emissions¦CO2¦Energy | Mt CO2/yr | Emissions¦CO2¦Energy | scenarios - CO2 abatement | CO2 | 2055 | 2336.2054 | Emissions¦CO2¦Energy
Downscaling[REMIND-MAgPIE 3.2-4.6 IntegratedPhysicalDamages (95th-high)] | Nationally Determined Contributions (NDCs) | IND | Emissions¦CO2¦Energy | Mt CO2/yr | Emissions¦CO2¦Energy | scenarios - CO2 abatement | CO2 | 2060 | 2315.0121 | Emissions¦CO2¦Energy
Downscaling[REMIND-MAgPIE 3.2-4.6 IntegratedPhysicalDamages (95th-high)] | Nationally Determined Contributions (NDCs) | IND | Emissions¦CO2¦Energy | Mt CO2/yr | Emissions¦CO2¦Energy | scenarios - CO2 abatement | CO2 | 2065 | 2134.9354 | Emissions¦CO2¦Energy
Downscaling[REMIND-MAgPIE 3.2-4.6 IntegratedPhysicalDamages (95th-high)] | Nationally Determined Contributions (NDCs) | IND | Emissions¦CO2¦Energy | Mt CO2/yr | Emissions¦CO2¦Energy | scenarios - CO2 abatement | CO2 | 2070 | 1954.8588 | Emissions¦CO2¦Energy
Downscaling[REMIND-MAgPIE 3.2-4.6 IntegratedPhysicalDamages (95th-high)] | Nationally Determined Contributions (NDCs) | IND | Emissions¦CO2¦Energy | Mt CO2/yr | Emissions¦CO2¦Energy | scenarios - CO2 abatement | CO2 | 2075 | 1861.1803 | Emissions¦CO2¦Energy
Downscaling[REMIND-MAgPIE 3.2-4.6 IntegratedPhysicalDamages (95th-high)] | Nationally Determined Contributions (NDCs) | IND | Emissions¦CO2¦Energy | Mt CO2/yr | Emissions¦CO2¦Energy | scenarios - CO2 abatement | CO2 | 2080 | 1767.5019 | Emissions¦CO2¦Energy
Downscaling[REMIND-MAgPIE 3.2-4.6 IntegratedPhysicalDamages (95th-high)] | Nationally Determined Contributions (NDCs) | IND | Emissions¦CO2¦Energy | Mt CO2/yr | Emissions¦CO2¦Energy | scenarios - CO2 abatement | CO2 | 2085 | 1704.707 | Emissions¦CO2¦Energy
Downscaling[REMIND-MAgPIE 3.2-4.6 IntegratedPhysicalDamages (95th-high)] | Nationally Determined Contributions (NDCs) | IND | Emissions¦CO2¦Energy | Mt CO2/yr | Emissions¦CO2¦Energy | scenarios - CO2 abatement | CO2 | 2090 | 1641.912 | Emissions¦CO2¦Energy
Downscaling[REMIND-MAgPIE 3.2-4.6 IntegratedPhysicalDamages (95th-high)] | Nationally Determined Contributions (NDCs) | IND | Emissions¦CO2¦Energy | Mt CO2/yr | Emissions¦CO2¦Energy | scenarios - CO2 abatement | CO2 | 2095 | 1615.5467 | Emissions¦CO2¦Energy
Downscaling[REMIND-MAgPIE 3.2-4.6 IntegratedPhysicalDamages (95th-high)] | Nationally Determined Contributions (NDCs) | IND | Emissions¦CO2¦Energy | Mt CO2/yr | Emissions¦CO2¦Energy | scenarios - CO2 abatement | CO2 | 2100 | 1589.1814 | Emissions¦CO2¦Energy
Downscaling[REMIND-MAgPIE 3.2-4.6 IntegratedPhysicalDamages (95th-high)] | Net Zero 2050 | IND | Carbon Sequestration¦CCS | Mt CO2/yr | Carbon Sequestration¦CCS | CCS potential |  | 2020 | 0 | Carbon Sequestration¦CCS
Downscaling[REMIND-MAgPIE 3.2-4.6 IntegratedPhysicalDamages (95th-high)] | Net Zero 2050 | IND | Carbon Sequestration¦CCS | Mt CO2/yr | Carbon Sequestration¦CCS | CCS potential |  | 2025 | 0 | Carbon Sequestration¦CCS
Downscaling[REMIND-MAgPIE 3.2-4.6 IntegratedPhysicalDamages (95th-high)] | Net Zero 2050 | IND | Carbon Sequestration¦CCS | Mt CO2/yr | Carbon Sequestration¦CCS | CCS potential |  | 2030 | 41.7376 | Carbon Sequestration¦CCS
Downscaling[REMIND-MAgPIE 3.2-4.6 IntegratedPhysicalDamages (95th-high)] | Net Zero 2050 | IND | Carbon Sequestration¦CCS | Mt CO2/yr | Carbon Sequestration¦CCS | CCS potential |  | 2035 | 188.9367 | Carbon Sequestration¦CCS
Downscaling[REMIND-MAgPIE 3.2-4.6 IntegratedPhysicalDamages (95th-high)] | Net Zero 2050 | IND | Carbon Sequestration¦CCS | Mt CO2/yr | Carbon Sequestration¦CCS | CCS potential |  | 2040 | 226.7356 | Carbon Sequestration¦CCS
Downscaling[REMIND-MAgPIE 3.2-4.6 IntegratedPhysicalDamages (95th-high)] | Net Zero 2050 | IND | Carbon Sequestration¦CCS | Mt CO2/yr | Carbon Sequestration¦CCS | CCS potential |  | 2045 | 278.2106 | Carbon Sequestration¦CCS
Downscaling[REMIND-MAgPIE 3.2-4.6 IntegratedPhysicalDamages (95th-high)] | Net Zero 2050 | IND | Carbon Sequestration¦CCS | Mt CO2/yr | Carbon Sequestration¦CCS | CCS potential |  | 2050 | 331.423 | Carbon Sequestration¦CCS
Downscaling[REMIND-MAgPIE 3.2-4.6 IntegratedPhysicalDamages (95th-high)] | Net Zero 2050 | IND | Carbon Sequestration¦CCS | Mt CO2/yr | Carbon Sequestration¦CCS | CCS potential |  | 2055 | 354.4686 | Carbon Sequestration¦CCS
Downscaling[REMIND-MAgPIE 3.2-4.6 IntegratedPhysicalDamages (95th-high)] | Net Zero 2050 | IND | Carbon Sequestration¦CCS | Mt CO2/yr | Carbon Sequestration¦CCS | CCS potential |  | 2060 | 333.9945 | Carbon Sequestration¦CCS
Downscaling[REMIND-MAgPIE 3.2-4.6 IntegratedPhysicalDamages (95th-high)] | Net Zero 2050 | IND | Carbon Sequestration¦CCS | Mt CO2/yr | Carbon Sequestration¦CCS | CCS potential |  | 2065 | 319.0324 | Carbon Sequestration¦CCS
Downscaling[REMIND-MAgPIE 3.2-4.6 IntegratedPhysicalDamages (95th-high)] | Net Zero 2050 | IND | Carbon Sequestration¦CCS | Mt CO2/yr | Carbon Sequestration¦CCS | CCS potential |  | 2070 | 304.0701 | Carbon Sequestration¦CCS
Downscaling[REMIND-MAgPIE 3.2-4.6 IntegratedPhysicalDamages (95th-high)] | Net Zero 2050 | IND | Carbon Sequestration¦CCS | Mt CO2/yr | Carbon Sequestration¦CCS | CCS potential |  | 2075 | 263.3436 | Carbon Sequestration¦CCS
Downscaling[REMIND-MAgPIE 3.2-4.6 IntegratedPhysicalDamages (95th-high)] | Net Zero 2050 | IND | Carbon Sequestration¦CCS | Mt CO2/yr | Carbon Sequestration¦CCS | CCS potential |  | 2080 | 222.6174 | Carbon Sequestration¦CCS
Downscaling[REMIND-MAgPIE 3.2-4.6 IntegratedPhysicalDamages (95th-high)] | Net Zero 2050 | IND | Carbon Sequestration¦CCS | Mt CO2/yr | Carbon Sequestration¦CCS | CCS potential |  | 2085 | 201.469 | Carbon Sequestration¦CCS
Downscaling[REMIND-MAgPIE 3.2-4.6 IntegratedPhysicalDamages (95th-high)] | Net Zero 2050 | IND | Carbon Sequestration¦CCS | Mt CO2/yr | Carbon Sequestration¦CCS | CCS potential |  | 2090 | 180.3204 | Carbon Sequestration¦CCS
Downscaling[REMIND-MAgPIE 3.2-4.6 IntegratedPhysicalDamages (95th-high)] | Net Zero 2050 | IND | Carbon Sequestration¦CCS | Mt CO2/yr | Carbon Sequestration¦CCS | CCS potential |  | 2095 | 174.6317 | Carbon Sequestration¦CCS
Downscaling[REMIND-MAgPIE 3.2-4.6 IntegratedPhysicalDamages (95th-high)] | Net Zero 2050 | IND | Carbon Sequestration¦CCS | Mt CO2/yr | Carbon Sequestration¦CCS | CCS potential |  | 2100 | 168.9429 | Carbon Sequestration¦CCS
Downscaling[REMIND-MAgPIE 3.2-4.6 IntegratedPhysicalDamages (95th-high)] | Net Zero 2050 | IND | Final Energy¦Industry¦Electricity | EJ/yr | Final Energy¦Industry¦Electricity | demand_projection | elc_industry | 2020 | 2.717 | Final Energy¦Industry¦Electricity
Downscaling[REMIND-MAgPIE 3.2-4.6 IntegratedPhysicalDamages (95th-high)] | Net Zero 2050 | IND | Final Energy¦Industry¦Electricity | EJ/yr | Final Energy¦Industry¦Electricity | demand_projection | elc_industry | 2025 | 3.7449 | Final Energy¦Industry¦Electricity
Downscaling[REMIND-MAgPIE 3.2-4.6 IntegratedPhysicalDamages (95th-high)] | Net Zero 2050 | IND | Final Energy¦Industry¦Electricity | EJ/yr | Final Energy¦Industry¦Electricity | demand_projection | elc_industry | 2030 | 4.9502 | Final Energy¦Industry¦Electricity
Downscaling[REMIND-MAgPIE 3.2-4.6 IntegratedPhysicalDamages (95th-high)] | Net Zero 2050 | IND | Final Energy¦Industry¦Electricity | EJ/yr | Final Energy¦Industry¦Electricity | demand_projection | elc_industry | 2035 | 6.1227 | Final Energy¦Industry¦Electricity
Downscaling[REMIND-MAgPIE 3.2-4.6 IntegratedPhysicalDamages (95th-high)] | Net Zero 2050 | IND | Final Energy¦Industry¦Electricity | EJ/yr | Final Energy¦Industry¦Electricity | demand_projection | elc_industry | 2040 | 7.7504 | Final Energy¦Industry¦Electricity
Downscaling[REMIND-MAgPIE 3.2-4.6 IntegratedPhysicalDamages (95th-high)] | Net Zero 2050 | IND | Final Energy¦Industry¦Electricity | EJ/yr | Final Energy¦Industry¦Electricity | demand_projection | elc_industry | 2045 | 9.0965 | Final Energy¦Industry¦Electricity
Downscaling[REMIND-MAgPIE 3.2-4.6 IntegratedPhysicalDamages (95th-high)] | Net Zero 2050 | IND | Final Energy¦Industry¦Electricity | EJ/yr | Final Energy¦Industry¦Electricity | demand_projection | elc_industry | 2050 | 9.8421 | Final Energy¦Industry¦Electricity
Downscaling[REMIND-MAgPIE 3.2-4.6 IntegratedPhysicalDamages (95th-high)] | Net Zero 2050 | IND | Final Energy¦Industry¦Electricity | EJ/yr | Final Energy¦Industry¦Electricity | demand_projection | elc_industry | 2055 | 10.2691 | Final Energy¦Industry¦Electricity
Downscaling[REMIND-MAgPIE 3.2-4.6 IntegratedPhysicalDamages (95th-high)] | Net Zero 2050 | IND | Final Energy¦Industry¦Electricity | EJ/yr | Final Energy¦Industry¦Electricity | demand_projection | elc_industry | 2060 | 10.2737 | Final Energy¦Industry¦Electricity
Downscaling[REMIND-MAgPIE 3.2-4.6 IntegratedPhysicalDamages (95th-high)] | Net Zero 2050 | IND | Final Energy¦Industry¦Electricity | EJ/yr | Final Energy¦Industry¦Electricity | demand_projection | elc_industry | 2065 | 10.512 | Final Energy¦Industry¦Electricity
Downscaling[REMIND-MAgPIE 3.2-4.6 IntegratedPhysicalDamages (95th-high)] | Net Zero 2050 | IND | Final Energy¦Industry¦Electricity | EJ/yr | Final Energy¦Industry¦Electricity | demand_projection | elc_industry | 2070 | 10.7503 | Final Energy¦Industry¦Electricity
Downscaling[REMIND-MAgPIE 3.2-4.6 IntegratedPhysicalDamages (95th-high)] | Net Zero 2050 | IND | Final Energy¦Industry¦Electricity | EJ/yr | Final Energy¦Industry¦Electricity | demand_projection | elc_industry | 2075 | 10.4527 | Final Energy¦Industry¦Electricity
Downscaling[REMIND-MAgPIE 3.2-4.6 IntegratedPhysicalDamages (95th-high)] | Net Zero 2050 | IND | Final Energy¦Industry¦Electricity | EJ/yr | Final Energy¦Industry¦Electricity | demand_projection | elc_industry | 2080 | 10.155 | Final Energy¦Industry¦Electricity
Downscaling[REMIND-MAgPIE 3.2-4.6 IntegratedPhysicalDamages (95th-high)] | Net Zero 2050 | IND | Final Energy¦Industry¦Electricity | EJ/yr | Final Energy¦Industry¦Electricity | demand_projection | elc_industry | 2085 | 9.8131 | Final Energy¦Industry¦Electricity
Downscaling[REMIND-MAgPIE 3.2-4.6 IntegratedPhysicalDamages (95th-high)] | Net Zero 2050 | IND | Final Energy¦Industry¦Electricity | EJ/yr | Final Energy¦Industry¦Electricity | demand_projection | elc_industry | 2090 | 9.4713 | Final Energy¦Industry¦Electricity
Downscaling[REMIND-MAgPIE 3.2-4.6 IntegratedPhysicalDamages (95th-high)] | Net Zero 2050 | IND | Final Energy¦Industry¦Electricity | EJ/yr | Final Energy¦Industry¦Electricity | demand_projection | elc_industry | 2095 | 9.155 | Final Energy¦Industry¦Electricity
Downscaling[REMIND-MAgPIE 3.2-4.6 IntegratedPhysicalDamages (95th-high)] | Net Zero 2050 | IND | Final Energy¦Industry¦Electricity | EJ/yr | Final Energy¦Industry¦Electricity | demand_projection | elc_industry | 2100 | 8.8387 | Final Energy¦Industry¦Electricity
Downscaling[REMIND-MAgPIE 3.2-4.6 IntegratedPhysicalDamages (95th-high)] | Net Zero 2050 | IND | Final Energy¦Residential and Commercial¦Electricity | EJ/yr | Final Energy¦Residential and Commercial¦Electricity | demand_projection | elc_buildings | 2020 | 1.6696 | Final Energy¦Residential and Commercial¦Electricity
Downscaling[REMIND-MAgPIE 3.2-4.6 IntegratedPhysicalDamages (95th-high)] | Net Zero 2050 | IND | Final Energy¦Residential and Commercial¦Electricity | EJ/yr | Final Energy¦Residential and Commercial¦Electricity | demand_projection | elc_buildings | 2025 | 2.6985 | Final Energy¦Residential and Commercial¦Electricity
Downscaling[REMIND-MAgPIE 3.2-4.6 IntegratedPhysicalDamages (95th-high)] | Net Zero 2050 | IND | Final Energy¦Residential and Commercial¦Electricity | EJ/yr | Final Energy¦Residential and Commercial¦Electricity | demand_projection | elc_buildings | 2030 | 3.8804 | Final Energy¦Residential and Commercial¦Electricity
Downscaling[REMIND-MAgPIE 3.2-4.6 IntegratedPhysicalDamages (95th-high)] | Net Zero 2050 | IND | Final Energy¦Residential and Commercial¦Electricity | EJ/yr | Final Energy¦Residential and Commercial¦Electricity | demand_projection | elc_buildings | 2035 | 5.1548 | Final Energy¦Residential and Commercial¦Electricity
Downscaling[REMIND-MAgPIE 3.2-4.6 IntegratedPhysicalDamages (95th-high)] | Net Zero 2050 | IND | Final Energy¦Residential and Commercial¦Electricity | EJ/yr | Final Energy¦Residential and Commercial¦Electricity | demand_projection | elc_buildings | 2040 | 6.6292 | Final Energy¦Residential and Commercial¦Electricity
Downscaling[REMIND-MAgPIE 3.2-4.6 IntegratedPhysicalDamages (95th-high)] | Net Zero 2050 | IND | Final Energy¦Residential and Commercial¦Electricity | EJ/yr | Final Energy¦Residential and Commercial¦Electricity | demand_projection | elc_buildings | 2045 | 8.0058 | Final Energy¦Residential and Commercial¦Electricity
Downscaling[REMIND-MAgPIE 3.2-4.6 IntegratedPhysicalDamages (95th-high)] | Net Zero 2050 | IND | Final Energy¦Residential and Commercial¦Electricity | EJ/yr | Final Energy¦Residential and Commercial¦Electricity | demand_projection | elc_buildings | 2050 | 9.6563 | Final Energy¦Residential and Commercial¦Electricity
Downscaling[REMIND-MAgPIE 3.2-4.6 IntegratedPhysicalDamages (95th-high)] | Net Zero 2050 | IND | Final Energy¦Residential and Commercial¦Electricity | EJ/yr | Final Energy¦Residential and Commercial¦Electricity | demand_projection | elc_buildings | 2055 | 10.8789 | Final Energy¦Residential and Commercial¦Electricity
Downscaling[REMIND-MAgPIE 3.2-4.6 IntegratedPhysicalDamages (95th-high)] | Net Zero 2050 | IND | Final Energy¦Residential and Commercial¦Electricity | EJ/yr | Final Energy¦Residential and Commercial¦Electricity | demand_projection | elc_buildings | 2060 | 13.3519 | Final Energy¦Residential and Commercial¦Electricity
Downscaling[REMIND-MAgPIE 3.2-4.6 IntegratedPhysicalDamages (95th-high)] | Net Zero 2050 | IND | Final Energy¦Residential and Commercial¦Electricity | EJ/yr | Final Energy¦Residential and Commercial¦Electricity | demand_projection | elc_buildings | 2065 | 15.5189 | Final Energy¦Residential and Commercial¦Electricity
Downscaling[REMIND-MAgPIE 3.2-4.6 IntegratedPhysicalDamages (95th-high)] | Net Zero 2050 | IND | Final Energy¦Residential and Commercial¦Electricity | EJ/yr | Final Energy¦Residential and Commercial¦Electricity | demand_projection | elc_buildings | 2070 | 17.6858 | Final Energy¦Residential and Commercial¦Electricity
Downscaling[REMIND-MAgPIE 3.2-4.6 IntegratedPhysicalDamages (95th-high)] | Net Zero 2050 | IND | Final Energy¦Residential and Commercial¦Electricity | EJ/yr | Final Energy¦Residential and Commercial¦Electricity | demand_projection | elc_buildings | 2075 | 19.3766 | Final Energy¦Residential and Commercial¦Electricity
Downscaling[REMIND-MAgPIE 3.2-4.6 IntegratedPhysicalDamages (95th-high)] | Net Zero 2050 | IND | Final Energy¦Residential and Commercial¦Electricity | EJ/yr | Final Energy¦Residential and Commercial¦Electricity | demand_projection | elc_buildings | 2080 | 21.0674 | Final Energy¦Residential and Commercial¦Electricity
Downscaling[REMIND-MAgPIE 3.2-4.6 IntegratedPhysicalDamages (95th-high)] | Net Zero 2050 | IND | Final Energy¦Residential and Commercial¦Electricity | EJ/yr | Final Energy¦Residential and Commercial¦Electricity | demand_projection | elc_buildings | 2085 | 21.8229 | Final Energy¦Residential and Commercial¦Electricity
Downscaling[REMIND-MAgPIE 3.2-4.6 IntegratedPhysicalDamages (95th-high)] | Net Zero 2050 | IND | Final Energy¦Residential and Commercial¦Electricity | EJ/yr | Final Energy¦Residential and Commercial¦Electricity | demand_projection | elc_buildings | 2090 | 22.5783 | Final Energy¦Residential and Commercial¦Electricity
Downscaling[REMIND-MAgPIE 3.2-4.6 IntegratedPhysicalDamages (95th-high)] | Net Zero 2050 | IND | Final Energy¦Residential and Commercial¦Electricity | EJ/yr | Final Energy¦Residential and Commercial¦Electricity | demand_projection | elc_buildings | 2095 | 22.8234 | Final Energy¦Residential and Commercial¦Electricity
Downscaling[REMIND-MAgPIE 3.2-4.6 IntegratedPhysicalDamages (95th-high)] | Net Zero 2050 | IND | Final Energy¦Residential and Commercial¦Electricity | EJ/yr | Final Energy¦Residential and Commercial¦Electricity | demand_projection | elc_buildings | 2100 | 23.0685 | Final Energy¦Residential and Commercial¦Electricity
Downscaling[REMIND-MAgPIE 3.2-4.6 IntegratedPhysicalDamages (95th-high)] | Net Zero 2050 | IND | Final Energy¦Transportation¦Electricity | EJ/yr | Final Energy¦Transportation¦Electricity | demand_projection | elc_transport | 2020 | 0.0936 | Final Energy¦Transportation¦Electricity
Downscaling[REMIND-MAgPIE 3.2-4.6 IntegratedPhysicalDamages (95th-high)] | Net Zero 2050 | IND | Final Energy¦Transportation¦Electricity | EJ/yr | Final Energy¦Transportation¦Electricity | demand_projection | elc_transport | 2025 | 0.2165 | Final Energy¦Transportation¦Electricity
Downscaling[REMIND-MAgPIE 3.2-4.6 IntegratedPhysicalDamages (95th-high)] | Net Zero 2050 | IND | Final Energy¦Transportation¦Electricity | EJ/yr | Final Energy¦Transportation¦Electricity | demand_projection | elc_transport | 2030 | 0.5834 | Final Energy¦Transportation¦Electricity
Downscaling[REMIND-MAgPIE 3.2-4.6 IntegratedPhysicalDamages (95th-high)] | Net Zero 2050 | IND | Final Energy¦Transportation¦Electricity | EJ/yr | Final Energy¦Transportation¦Electricity | demand_projection | elc_transport | 2035 | 1.0689 | Final Energy¦Transportation¦Electricity
Downscaling[REMIND-MAgPIE 3.2-4.6 IntegratedPhysicalDamages (95th-high)] | Net Zero 2050 | IND | Final Energy¦Transportation¦Electricity | EJ/yr | Final Energy¦Transportation¦Electricity | demand_projection | elc_transport | 2040 | 1.8915 | Final Energy¦Transportation¦Electricity
Downscaling[REMIND-MAgPIE 3.2-4.6 IntegratedPhysicalDamages (95th-high)] | Net Zero 2050 | IND | Final Energy¦Transportation¦Electricity | EJ/yr | Final Energy¦Transportation¦Electricity | demand_projection | elc_transport | 2045 | 2.7179 | Final Energy¦Transportation¦Electricity
Downscaling[REMIND-MAgPIE 3.2-4.6 IntegratedPhysicalDamages (95th-high)] | Net Zero 2050 | IND | Final Energy¦Transportation¦Electricity | EJ/yr | Final Energy¦Transportation¦Electricity | demand_projection | elc_transport | 2050 | 3.3258 | Final Energy¦Transportation¦Electricity
Downscaling[REMIND-MAgPIE 3.2-4.6 IntegratedPhysicalDamages (95th-high)] | Net Zero 2050 | IND | Final Energy¦Transportation¦Electricity | EJ/yr | Final Energy¦Transportation¦Electricity | demand_projection | elc_transport | 2055 | 3.7873 | Final Energy¦Transportation¦Electricity
Downscaling[REMIND-MAgPIE 3.2-4.6 IntegratedPhysicalDamages (95th-high)] | Net Zero 2050 | IND | Final Energy¦Transportation¦Electricity | EJ/yr | Final Energy¦Transportation¦Electricity | demand_projection | elc_transport | 2060 | 4.2533 | Final Energy¦Transportation¦Electricity
Downscaling[REMIND-MAgPIE 3.2-4.6 IntegratedPhysicalDamages (95th-high)] | Net Zero 2050 | IND | Final Energy¦Transportation¦Electricity | EJ/yr | Final Energy¦Transportation¦Electricity | demand_projection | elc_transport | 2065 | 4.3741 | Final Energy¦Transportation¦Electricity
Downscaling[REMIND-MAgPIE 3.2-4.6 IntegratedPhysicalDamages (95th-high)] | Net Zero 2050 | IND | Final Energy¦Transportation¦Electricity | EJ/yr | Final Energy¦Transportation¦Electricity | demand_projection | elc_transport | 2070 | 4.4949 | Final Energy¦Transportation¦Electricity
Downscaling[REMIND-MAgPIE 3.2-4.6 IntegratedPhysicalDamages (95th-high)] | Net Zero 2050 | IND | Final Energy¦Transportation¦Electricity | EJ/yr | Final Energy¦Transportation¦Electricity | demand_projection | elc_transport | 2075 | 4.602 | Final Energy¦Transportation¦Electricity
Downscaling[REMIND-MAgPIE 3.2-4.6 IntegratedPhysicalDamages (95th-high)] | Net Zero 2050 | IND | Final Energy¦Transportation¦Electricity | EJ/yr | Final Energy¦Transportation¦Electricity | demand_projection | elc_transport | 2080 | 4.7091 | Final Energy¦Transportation¦Electricity
Downscaling[REMIND-MAgPIE 3.2-4.6 IntegratedPhysicalDamages (95th-high)] | Net Zero 2050 | IND | Final Energy¦Transportation¦Electricity | EJ/yr | Final Energy¦Transportation¦Electricity | demand_projection | elc_transport | 2085 | 4.7975 | Final Energy¦Transportation¦Electricity
Downscaling[REMIND-MAgPIE 3.2-4.6 IntegratedPhysicalDamages (95th-high)] | Net Zero 2050 | IND | Final Energy¦Transportation¦Electricity | EJ/yr | Final Energy¦Transportation¦Electricity | demand_projection | elc_transport | 2090 | 4.8858 | Final Energy¦Transportation¦Electricity
Downscaling[REMIND-MAgPIE 3.2-4.6 IntegratedPhysicalDamages (95th-high)] | Net Zero 2050 | IND | Final Energy¦Transportation¦Electricity | EJ/yr | Final Energy¦Transportation¦Electricity | demand_projection | elc_transport | 2095 | 4.9751 | Final Energy¦Transportation¦Electricity
Downscaling[REMIND-MAgPIE 3.2-4.6 IntegratedPhysicalDamages (95th-high)] | Net Zero 2050 | IND | Final Energy¦Transportation¦Electricity | EJ/yr | Final Energy¦Transportation¦Electricity | demand_projection | elc_transport | 2100 | 5.0645 | Final Energy¦Transportation¦Electricity
Downscaling[REMIND-MAgPIE 3.2-4.6 IntegratedPhysicalDamages (95th-high)] | Net Zero 2050 | IND | Secondary Energy¦Hydrogen | EJ/yr | Secondary Energy¦Hydrogen | demand_projection | hydrogen_allsect | 2020 | 0.0141 | Secondary Energy¦Hydrogen
Downscaling[REMIND-MAgPIE 3.2-4.6 IntegratedPhysicalDamages (95th-high)] | Net Zero 2050 | IND | Secondary Energy¦Hydrogen | EJ/yr | Secondary Energy¦Hydrogen | demand_projection | hydrogen_allsect | 2025 | 0.0967 | Secondary Energy¦Hydrogen
Downscaling[REMIND-MAgPIE 3.2-4.6 IntegratedPhysicalDamages (95th-high)] | Net Zero 2050 | IND | Secondary Energy¦Hydrogen | EJ/yr | Secondary Energy¦Hydrogen | demand_projection | hydrogen_allsect | 2030 | 0.2895 | Secondary Energy¦Hydrogen
Downscaling[REMIND-MAgPIE 3.2-4.6 IntegratedPhysicalDamages (95th-high)] | Net Zero 2050 | IND | Secondary Energy¦Hydrogen | EJ/yr | Secondary Energy¦Hydrogen | demand_projection | hydrogen_allsect | 2035 | 0.7535 | Secondary Energy¦Hydrogen
Downscaling[REMIND-MAgPIE 3.2-4.6 IntegratedPhysicalDamages (95th-high)] | Net Zero 2050 | IND | Secondary Energy¦Hydrogen | EJ/yr | Secondary Energy¦Hydrogen | demand_projection | hydrogen_allsect | 2040 | 1.6155 | Secondary Energy¦Hydrogen
Downscaling[REMIND-MAgPIE 3.2-4.6 IntegratedPhysicalDamages (95th-high)] | Net Zero 2050 | IND | Secondary Energy¦Hydrogen | EJ/yr | Secondary Energy¦Hydrogen | demand_projection | hydrogen_allsect | 2045 | 2.9382 | Secondary Energy¦Hydrogen
Downscaling[REMIND-MAgPIE 3.2-4.6 IntegratedPhysicalDamages (95th-high)] | Net Zero 2050 | IND | Secondary Energy¦Hydrogen | EJ/yr | Secondary Energy¦Hydrogen | demand_projection | hydrogen_allsect | 2050 | 4.9096 | Secondary Energy¦Hydrogen
Downscaling[REMIND-MAgPIE 3.2-4.6 IntegratedPhysicalDamages (95th-high)] | Net Zero 2050 | IND | Secondary Energy¦Hydrogen | EJ/yr | Secondary Energy¦Hydrogen | demand_projection | hydrogen_allsect | 2055 | 7.2495 | Secondary Energy¦Hydrogen
Downscaling[REMIND-MAgPIE 3.2-4.6 IntegratedPhysicalDamages (95th-high)] | Net Zero 2050 | IND | Secondary Energy¦Hydrogen | EJ/yr | Secondary Energy¦Hydrogen | demand_projection | hydrogen_allsect | 2060 | 11.0533 | Secondary Energy¦Hydrogen
Downscaling[REMIND-MAgPIE 3.2-4.6 IntegratedPhysicalDamages (95th-high)] | Net Zero 2050 | IND | Secondary Energy¦Hydrogen | EJ/yr | Secondary Energy¦Hydrogen | demand_projection | hydrogen_allsect | 2065 | 12.235 | Secondary Energy¦Hydrogen
Downscaling[REMIND-MAgPIE 3.2-4.6 IntegratedPhysicalDamages (95th-high)] | Net Zero 2050 | IND | Secondary Energy¦Hydrogen | EJ/yr | Secondary Energy¦Hydrogen | demand_projection | hydrogen_allsect | 2070 | 13.4168 | Secondary Energy¦Hydrogen
Downscaling[REMIND-MAgPIE 3.2-4.6 IntegratedPhysicalDamages (95th-high)] | Net Zero 2050 | IND | Secondary Energy¦Hydrogen | EJ/yr | Secondary Energy¦Hydrogen | demand_projection | hydrogen_allsect | 2075 | 15.3221 | Secondary Energy¦Hydrogen
Downscaling[REMIND-MAgPIE 3.2-4.6 IntegratedPhysicalDamages (95th-high)] | Net Zero 2050 | IND | Secondary Energy¦Hydrogen | EJ/yr | Secondary Energy¦Hydrogen | demand_projection | hydrogen_allsect | 2080 | 17.2275 | Secondary Energy¦Hydrogen
Downscaling[REMIND-MAgPIE 3.2-4.6 IntegratedPhysicalDamages (95th-high)] | Net Zero 2050 | IND | Secondary Energy¦Hydrogen | EJ/yr | Secondary Energy¦Hydrogen | demand_projection | hydrogen_allsect | 2085 | 18.3931 | Secondary Energy¦Hydrogen
Downscaling[REMIND-MAgPIE 3.2-4.6 IntegratedPhysicalDamages (95th-high)] | Net Zero 2050 | IND | Secondary Energy¦Hydrogen | EJ/yr | Secondary Energy¦Hydrogen | demand_projection | hydrogen_allsect | 2090 | 19.5588 | Secondary Energy¦Hydrogen
Downscaling[REMIND-MAgPIE 3.2-4.6 IntegratedPhysicalDamages (95th-high)] | Net Zero 2050 | IND | Secondary Energy¦Hydrogen | EJ/yr | Secondary Energy¦Hydrogen | demand_projection | hydrogen_allsect | 2095 | 19.9988 | Secondary Energy¦Hydrogen
Downscaling[REMIND-MAgPIE 3.2-4.6 IntegratedPhysicalDamages (95th-high)] | Net Zero 2050 | IND | Secondary Energy¦Hydrogen | EJ/yr | Secondary Energy¦Hydrogen | demand_projection | hydrogen_allsect | 2100 | 20.4389 | Secondary Energy¦Hydrogen
Downscaling[REMIND-MAgPIE 3.2-4.6 IntegratedPhysicalDamages (95th-high)] | Net Zero 2050 | IND | Secondary Energy¦Electricity¦Coal | EJ/yr | Secondary Energy¦Electricity¦Coal | elec_co2 |  | 2020 | 5.3241 | Secondary Energy¦Electricity¦Coal | 94
Downscaling[REMIND-MAgPIE 3.2-4.6 IntegratedPhysicalDamages (95th-high)] | Net Zero 2050 | IND | Secondary Energy¦Electricity¦Coal | EJ/yr | Secondary Energy¦Electricity¦Coal | elec_co2 |  | 2025 | 5.2423 | Secondary Energy¦Electricity¦Coal | 94
Downscaling[REMIND-MAgPIE 3.2-4.6 IntegratedPhysicalDamages (95th-high)] | Net Zero 2050 | IND | Secondary Energy¦Electricity¦Coal | EJ/yr | Secondary Energy¦Electricity¦Coal | elec_co2 |  | 2030 | 2.4977 | Secondary Energy¦Electricity¦Coal | 94
Downscaling[REMIND-MAgPIE 3.2-4.6 IntegratedPhysicalDamages (95th-high)] | Net Zero 2050 | IND | Secondary Energy¦Electricity¦Coal | EJ/yr | Secondary Energy¦Electricity¦Coal | elec_co2 |  | 2035 | 0.3864 | Secondary Energy¦Electricity¦Coal | 94
Downscaling[REMIND-MAgPIE 3.2-4.6 IntegratedPhysicalDamages (95th-high)] | Net Zero 2050 | IND | Secondary Energy¦Electricity¦Coal | EJ/yr | Secondary Energy¦Electricity¦Coal | elec_co2 |  | 2040 | 0.0004 | Secondary Energy¦Electricity¦Coal | 94
Downscaling[REMIND-MAgPIE 3.2-4.6 IntegratedPhysicalDamages (95th-high)] | Net Zero 2050 | IND | Secondary Energy¦Electricity¦Coal | EJ/yr | Secondary Energy¦Electricity¦Coal | elec_co2 |  | 2045 | 0.0003 | Secondary Energy¦Electricity¦Coal | 94
Downscaling[REMIND-MAgPIE 3.2-4.6 IntegratedPhysicalDamages (95th-high)] | Net Zero 2050 | IND | Secondary Energy¦Electricity¦Coal | EJ/yr | Secondary Energy¦Electricity¦Coal | elec_co2 |  | 2050 | 0.0003 | Secondary Energy¦Electricity¦Coal | 94
Downscaling[REMIND-MAgPIE 3.2-4.6 IntegratedPhysicalDamages (95th-high)] | Net Zero 2050 | IND | Secondary Energy¦Electricity¦Coal | EJ/yr | Secondary Energy¦Electricity¦Coal | elec_co2 |  | 2055 | 0.0002 | Secondary Energy¦Electricity¦Coal | 94
Downscaling[REMIND-MAgPIE 3.2-4.6 IntegratedPhysicalDamages (95th-high)] | Net Zero 2050 | IND | Secondary Energy¦Electricity¦Coal | EJ/yr | Secondary Energy¦Electricity¦Coal | elec_co2 |  | 2060 | 0.0001 | Secondary Energy¦Electricity¦Coal | 94
Downscaling[REMIND-MAgPIE 3.2-4.6 IntegratedPhysicalDamages (95th-high)] | Net Zero 2050 | IND | Secondary Energy¦Electricity¦Coal | EJ/yr | Secondary Energy¦Electricity¦Coal | elec_co2 |  | 2065 | 0.0001 | Secondary Energy¦Electricity¦Coal | 94
Downscaling[REMIND-MAgPIE 3.2-4.6 IntegratedPhysicalDamages (95th-high)] | Net Zero 2050 | IND | Secondary Energy¦Electricity¦Coal | EJ/yr | Secondary Energy¦Electricity¦Coal | elec_co2 |  | 2070 | 0 | Secondary Energy¦Electricity¦Coal | 94
Downscaling[REMIND-MAgPIE 3.2-4.6 IntegratedPhysicalDamages (95th-high)] | Net Zero 2050 | IND | Secondary Energy¦Electricity¦Coal | EJ/yr | Secondary Energy¦Electricity¦Coal | elec_co2 |  | 2075 | 0 | Secondary Energy¦Electricity¦Coal | 94
Downscaling[REMIND-MAgPIE 3.2-4.6 IntegratedPhysicalDamages (95th-high)] | Net Zero 2050 | IND | Secondary Energy¦Electricity¦Coal | EJ/yr | Secondary Energy¦Electricity¦Coal | elec_co2 |  | 2080 | 0 | Secondary Energy¦Electricity¦Coal | 94
Downscaling[REMIND-MAgPIE 3.2-4.6 IntegratedPhysicalDamages (95th-high)] | Net Zero 2050 | IND | Secondary Energy¦Electricity¦Coal | EJ/yr | Secondary Energy¦Electricity¦Coal | elec_co2 |  | 2085 | 0 | Secondary Energy¦Electricity¦Coal | 94
Downscaling[REMIND-MAgPIE 3.2-4.6 IntegratedPhysicalDamages (95th-high)] | Net Zero 2050 | IND | Secondary Energy¦Electricity¦Coal | EJ/yr | Secondary Energy¦Electricity¦Coal | elec_co2 |  | 2090 | 0 | Secondary Energy¦Electricity¦Coal | 94
Downscaling[REMIND-MAgPIE 3.2-4.6 IntegratedPhysicalDamages (95th-high)] | Net Zero 2050 | IND | Secondary Energy¦Electricity¦Coal | EJ/yr | Secondary Energy¦Electricity¦Coal | elec_co2 |  | 2095 | 0 | Secondary Energy¦Electricity¦Coal | 94
Downscaling[REMIND-MAgPIE 3.2-4.6 IntegratedPhysicalDamages (95th-high)] | Net Zero 2050 | IND | Secondary Energy¦Electricity¦Coal | EJ/yr | Secondary Energy¦Electricity¦Coal | elec_co2 |  | 2100 | 0 | Secondary Energy¦Electricity¦Coal | 94
Downscaling[REMIND-MAgPIE 3.2-4.6 IntegratedPhysicalDamages (95th-high)] | Net Zero 2050 | IND | Secondary Energy¦Electricity¦Gas | EJ/yr | Secondary Energy¦Electricity¦Gas | elec_co2 |  | 2020 | 0.2007 | Secondary Energy¦Electricity¦Gas | 55
Downscaling[REMIND-MAgPIE 3.2-4.6 IntegratedPhysicalDamages (95th-high)] | Net Zero 2050 | IND | Secondary Energy¦Electricity¦Gas | EJ/yr | Secondary Energy¦Electricity¦Gas | elec_co2 |  | 2025 | 0.2948 | Secondary Energy¦Electricity¦Gas | 55
Downscaling[REMIND-MAgPIE 3.2-4.6 IntegratedPhysicalDamages (95th-high)] | Net Zero 2050 | IND | Secondary Energy¦Electricity¦Gas | EJ/yr | Secondary Energy¦Electricity¦Gas | elec_co2 |  | 2030 | 0.267 | Secondary Energy¦Electricity¦Gas | 55
Downscaling[REMIND-MAgPIE 3.2-4.6 IntegratedPhysicalDamages (95th-high)] | Net Zero 2050 | IND | Secondary Energy¦Electricity¦Gas | EJ/yr | Secondary Energy¦Electricity¦Gas | elec_co2 |  | 2035 | 0.1319 | Secondary Energy¦Electricity¦Gas | 55
Downscaling[REMIND-MAgPIE 3.2-4.6 IntegratedPhysicalDamages (95th-high)] | Net Zero 2050 | IND | Secondary Energy¦Electricity¦Gas | EJ/yr | Secondary Energy¦Electricity¦Gas | elec_co2 |  | 2040 | 0.0772 | Secondary Energy¦Electricity¦Gas | 55
Downscaling[REMIND-MAgPIE 3.2-4.6 IntegratedPhysicalDamages (95th-high)] | Net Zero 2050 | IND | Secondary Energy¦Electricity¦Gas | EJ/yr | Secondary Energy¦Electricity¦Gas | elec_co2 |  | 2045 | 0.0539 | Secondary Energy¦Electricity¦Gas | 55
Downscaling[REMIND-MAgPIE 3.2-4.6 IntegratedPhysicalDamages (95th-high)] | Net Zero 2050 | IND | Secondary Energy¦Electricity¦Gas | EJ/yr | Secondary Energy¦Electricity¦Gas | elec_co2 |  | 2050 | 0.0362 | Secondary Energy¦Electricity¦Gas | 55
Downscaling[REMIND-MAgPIE 3.2-4.6 IntegratedPhysicalDamages (95th-high)] | Net Zero 2050 | IND | Secondary Energy¦Electricity¦Gas | EJ/yr | Secondary Energy¦Electricity¦Gas | elec_co2 |  | 2055 | 0.0217 | Secondary Energy¦Electricity¦Gas | 55
Downscaling[REMIND-MAgPIE 3.2-4.6 IntegratedPhysicalDamages (95th-high)] | Net Zero 2050 | IND | Secondary Energy¦Electricity¦Gas | EJ/yr | Secondary Energy¦Electricity¦Gas | elec_co2 |  | 2060 | 0.0088 | Secondary Energy¦Electricity¦Gas | 55
Downscaling[REMIND-MAgPIE 3.2-4.6 IntegratedPhysicalDamages (95th-high)] | Net Zero 2050 | IND | Secondary Energy¦Electricity¦Gas | EJ/yr | Secondary Energy¦Electricity¦Gas | elec_co2 |  | 2065 | 0.0044 | Secondary Energy¦Electricity¦Gas | 55
Downscaling[REMIND-MAgPIE 3.2-4.6 IntegratedPhysicalDamages (95th-high)] | Net Zero 2050 | IND | Secondary Energy¦Electricity¦Gas | EJ/yr | Secondary Energy¦Electricity¦Gas | elec_co2 |  | 2070 | 0 | Secondary Energy¦Electricity¦Gas | 55
Downscaling[REMIND-MAgPIE 3.2-4.6 IntegratedPhysicalDamages (95th-high)] | Net Zero 2050 | IND | Secondary Energy¦Electricity¦Gas | EJ/yr | Secondary Energy¦Electricity¦Gas | elec_co2 |  | 2075 | 0 | Secondary Energy¦Electricity¦Gas | 55
Downscaling[REMIND-MAgPIE 3.2-4.6 IntegratedPhysicalDamages (95th-high)] | Net Zero 2050 | IND | Secondary Energy¦Electricity¦Gas | EJ/yr | Secondary Energy¦Electricity¦Gas | elec_co2 |  | 2080 | 0 | Secondary Energy¦Electricity¦Gas | 55
Downscaling[REMIND-MAgPIE 3.2-4.6 IntegratedPhysicalDamages (95th-high)] | Net Zero 2050 | IND | Secondary Energy¦Electricity¦Gas | EJ/yr | Secondary Energy¦Electricity¦Gas | elec_co2 |  | 2085 | 0 | Secondary Energy¦Electricity¦Gas | 55
Downscaling[REMIND-MAgPIE 3.2-4.6 IntegratedPhysicalDamages (95th-high)] | Net Zero 2050 | IND | Secondary Energy¦Electricity¦Gas | EJ/yr | Secondary Energy¦Electricity¦Gas | elec_co2 |  | 2090 | 0 | Secondary Energy¦Electricity¦Gas | 55
Downscaling[REMIND-MAgPIE 3.2-4.6 IntegratedPhysicalDamages (95th-high)] | Net Zero 2050 | IND | Secondary Energy¦Electricity¦Gas | EJ/yr | Secondary Energy¦Electricity¦Gas | elec_co2 |  | 2095 | 0 | Secondary Energy¦Electricity¦Gas | 55
Downscaling[REMIND-MAgPIE 3.2-4.6 IntegratedPhysicalDamages (95th-high)] | Net Zero 2050 | IND | Secondary Energy¦Electricity¦Gas | EJ/yr | Secondary Energy¦Electricity¦Gas | elec_co2 |  | 2100 | 0 | Secondary Energy¦Electricity¦Gas | 55
Downscaling[REMIND-MAgPIE 3.2-4.6 IntegratedPhysicalDamages (95th-high)] | Net Zero 2050 | IND | Secondary Energy¦Electricity¦Oil | EJ/yr | Secondary Energy¦Electricity¦Oil | elec_co2 |  | 2020 | 0.0123 | Secondary Energy¦Electricity¦Oil | 70
Downscaling[REMIND-MAgPIE 3.2-4.6 IntegratedPhysicalDamages (95th-high)] | Net Zero 2050 | IND | Secondary Energy¦Electricity¦Oil | EJ/yr | Secondary Energy¦Electricity¦Oil | elec_co2 |  | 2025 | 0.0094 | Secondary Energy¦Electricity¦Oil | 70
Downscaling[REMIND-MAgPIE 3.2-4.6 IntegratedPhysicalDamages (95th-high)] | Net Zero 2050 | IND | Secondary Energy¦Electricity¦Oil | EJ/yr | Secondary Energy¦Electricity¦Oil | elec_co2 |  | 2030 | 0.0041 | Secondary Energy¦Electricity¦Oil | 70
Downscaling[REMIND-MAgPIE 3.2-4.6 IntegratedPhysicalDamages (95th-high)] | Net Zero 2050 | IND | Secondary Energy¦Electricity¦Oil | EJ/yr | Secondary Energy¦Electricity¦Oil | elec_co2 |  | 2035 | 0 | Secondary Energy¦Electricity¦Oil | 70
Downscaling[REMIND-MAgPIE 3.2-4.6 IntegratedPhysicalDamages (95th-high)] | Net Zero 2050 | IND | Secondary Energy¦Electricity¦Oil | EJ/yr | Secondary Energy¦Electricity¦Oil | elec_co2 |  | 2040 | 0 | Secondary Energy¦Electricity¦Oil | 70
Downscaling[REMIND-MAgPIE 3.2-4.6 IntegratedPhysicalDamages (95th-high)] | Net Zero 2050 | IND | Secondary Energy¦Electricity¦Oil | EJ/yr | Secondary Energy¦Electricity¦Oil | elec_co2 |  | 2045 | 0 | Secondary Energy¦Electricity¦Oil | 70
Downscaling[REMIND-MAgPIE 3.2-4.6 IntegratedPhysicalDamages (95th-high)] | Net Zero 2050 | IND | Secondary Energy¦Electricity¦Oil | EJ/yr | Secondary Energy¦Electricity¦Oil | elec_co2 |  | 2050 | 0 | Secondary Energy¦Electricity¦Oil | 70
Downscaling[REMIND-MAgPIE 3.2-4.6 IntegratedPhysicalDamages (95th-high)] | Net Zero 2050 | IND | Secondary Energy¦Electricity¦Oil | EJ/yr | Secondary Energy¦Electricity¦Oil | elec_co2 |  | 2055 | 0 | Secondary Energy¦Electricity¦Oil | 70
Downscaling[REMIND-MAgPIE 3.2-4.6 IntegratedPhysicalDamages (95th-high)] | Net Zero 2050 | IND | Secondary Energy¦Electricity¦Oil | EJ/yr | Secondary Energy¦Electricity¦Oil | elec_co2 |  | 2060 | 0 | Secondary Energy¦Electricity¦Oil | 70
Downscaling[REMIND-MAgPIE 3.2-4.6 IntegratedPhysicalDamages (95th-high)] | Net Zero 2050 | IND | Secondary Energy¦Electricity¦Oil | EJ/yr | Secondary Energy¦Electricity¦Oil | elec_co2 |  | 2065 | 0 | Secondary Energy¦Electricity¦Oil | 70
Downscaling[REMIND-MAgPIE 3.2-4.6 IntegratedPhysicalDamages (95th-high)] | Net Zero 2050 | IND | Secondary Energy¦Electricity¦Oil | EJ/yr | Secondary Energy¦Electricity¦Oil | elec_co2 |  | 2070 | 0 | Secondary Energy¦Electricity¦Oil | 70
Downscaling[REMIND-MAgPIE 3.2-4.6 IntegratedPhysicalDamages (95th-high)] | Net Zero 2050 | IND | Secondary Energy¦Electricity¦Oil | EJ/yr | Secondary Energy¦Electricity¦Oil | elec_co2 |  | 2075 | 0 | Secondary Energy¦Electricity¦Oil | 70
Downscaling[REMIND-MAgPIE 3.2-4.6 IntegratedPhysicalDamages (95th-high)] | Net Zero 2050 | IND | Secondary Energy¦Electricity¦Oil | EJ/yr | Secondary Energy¦Electricity¦Oil | elec_co2 |  | 2080 | 0 | Secondary Energy¦Electricity¦Oil | 70
Downscaling[REMIND-MAgPIE 3.2-4.6 IntegratedPhysicalDamages (95th-high)] | Net Zero 2050 | IND | Secondary Energy¦Electricity¦Oil | EJ/yr | Secondary Energy¦Electricity¦Oil | elec_co2 |  | 2085 | 0 | Secondary Energy¦Electricity¦Oil | 70
Downscaling[REMIND-MAgPIE 3.2-4.6 IntegratedPhysicalDamages (95th-high)] | Net Zero 2050 | IND | Secondary Energy¦Electricity¦Oil | EJ/yr | Secondary Energy¦Electricity¦Oil | elec_co2 |  | 2090 | 0 | Secondary Energy¦Electricity¦Oil | 70
Downscaling[REMIND-MAgPIE 3.2-4.6 IntegratedPhysicalDamages (95th-high)] | Net Zero 2050 | IND | Secondary Energy¦Electricity¦Oil | EJ/yr | Secondary Energy¦Electricity¦Oil | elec_co2 |  | 2095 | 0 | Secondary Energy¦Electricity¦Oil | 70
Downscaling[REMIND-MAgPIE 3.2-4.6 IntegratedPhysicalDamages (95th-high)] | Net Zero 2050 | IND | Secondary Energy¦Electricity¦Oil | EJ/yr | Secondary Energy¦Electricity¦Oil | elec_co2 |  | 2100 | 0 | Secondary Energy¦Electricity¦Oil | 70
Downscaling[REMIND-MAgPIE 3.2-4.6 IntegratedPhysicalDamages (95th-high)] | Net Zero 2050 | IND | Price¦Primary Energy¦Biomass | US$2010/GJ | Price¦Primary Energy¦Biomass | fuel_supply | bioenergy | 2020 | 5.3799 | Price¦Primary Energy¦Biomass
Downscaling[REMIND-MAgPIE 3.2-4.6 IntegratedPhysicalDamages (95th-high)] | Net Zero 2050 | IND | Price¦Primary Energy¦Biomass | US$2010/GJ | Price¦Primary Energy¦Biomass | fuel_supply | bioenergy | 2025 | 5.2247 | Price¦Primary Energy¦Biomass
Downscaling[REMIND-MAgPIE 3.2-4.6 IntegratedPhysicalDamages (95th-high)] | Net Zero 2050 | IND | Price¦Primary Energy¦Biomass | US$2010/GJ | Price¦Primary Energy¦Biomass | fuel_supply | bioenergy | 2030 | 6.0016 | Price¦Primary Energy¦Biomass
Downscaling[REMIND-MAgPIE 3.2-4.6 IntegratedPhysicalDamages (95th-high)] | Net Zero 2050 | IND | Price¦Primary Energy¦Biomass | US$2010/GJ | Price¦Primary Energy¦Biomass | fuel_supply | bioenergy | 2035 | 8.29 | Price¦Primary Energy¦Biomass
Downscaling[REMIND-MAgPIE 3.2-4.6 IntegratedPhysicalDamages (95th-high)] | Net Zero 2050 | IND | Price¦Primary Energy¦Biomass | US$2010/GJ | Price¦Primary Energy¦Biomass | fuel_supply | bioenergy | 2040 | 15.7738 | Price¦Primary Energy¦Biomass
Downscaling[REMIND-MAgPIE 3.2-4.6 IntegratedPhysicalDamages (95th-high)] | Net Zero 2050 | IND | Price¦Primary Energy¦Biomass | US$2010/GJ | Price¦Primary Energy¦Biomass | fuel_supply | bioenergy | 2045 | 21.1234 | Price¦Primary Energy¦Biomass
Downscaling[REMIND-MAgPIE 3.2-4.6 IntegratedPhysicalDamages (95th-high)] | Net Zero 2050 | IND | Price¦Primary Energy¦Biomass | US$2010/GJ | Price¦Primary Energy¦Biomass | fuel_supply | bioenergy | 2050 | 18.3446 | Price¦Primary Energy¦Biomass
Downscaling[REMIND-MAgPIE 3.2-4.6 IntegratedPhysicalDamages (95th-high)] | Net Zero 2050 | IND | Price¦Primary Energy¦Biomass | US$2010/GJ | Price¦Primary Energy¦Biomass | fuel_supply | bioenergy | 2055 | 19.1891 | Price¦Primary Energy¦Biomass
Downscaling[REMIND-MAgPIE 3.2-4.6 IntegratedPhysicalDamages (95th-high)] | Net Zero 2050 | IND | Price¦Primary Energy¦Biomass | US$2010/GJ | Price¦Primary Energy¦Biomass | fuel_supply | bioenergy | 2060 | 33.4161 | Price¦Primary Energy¦Biomass
Downscaling[REMIND-MAgPIE 3.2-4.6 IntegratedPhysicalDamages (95th-high)] | Net Zero 2050 | IND | Price¦Primary Energy¦Biomass | US$2010/GJ | Price¦Primary Energy¦Biomass | fuel_supply | bioenergy | 2065 | 33.4338 | Price¦Primary Energy¦Biomass
Downscaling[REMIND-MAgPIE 3.2-4.6 IntegratedPhysicalDamages (95th-high)] | Net Zero 2050 | IND | Price¦Primary Energy¦Biomass | US$2010/GJ | Price¦Primary Energy¦Biomass | fuel_supply | bioenergy | 2070 | 33.4515 | Price¦Primary Energy¦Biomass
Downscaling[REMIND-MAgPIE 3.2-4.6 IntegratedPhysicalDamages (95th-high)] | Net Zero 2050 | IND | Price¦Primary Energy¦Biomass | US$2010/GJ | Price¦Primary Energy¦Biomass | fuel_supply | bioenergy | 2075 | 33.3152 | Price¦Primary Energy¦Biomass
Downscaling[REMIND-MAgPIE 3.2-4.6 IntegratedPhysicalDamages (95th-high)] | Net Zero 2050 | IND | Price¦Primary Energy¦Biomass | US$2010/GJ | Price¦Primary Energy¦Biomass | fuel_supply | bioenergy | 2080 | 33.1789 | Price¦Primary Energy¦Biomass
Downscaling[REMIND-MAgPIE 3.2-4.6 IntegratedPhysicalDamages (95th-high)] | Net Zero 2050 | IND | Price¦Primary Energy¦Biomass | US$2010/GJ | Price¦Primary Energy¦Biomass | fuel_supply | bioenergy | 2085 | 34.7193 | Price¦Primary Energy¦Biomass
Downscaling[REMIND-MAgPIE 3.2-4.6 IntegratedPhysicalDamages (95th-high)] | Net Zero 2050 | IND | Price¦Primary Energy¦Biomass | US$2010/GJ | Price¦Primary Energy¦Biomass | fuel_supply | bioenergy | 2090 | 36.2596 | Price¦Primary Energy¦Biomass
Downscaling[REMIND-MAgPIE 3.2-4.6 IntegratedPhysicalDamages (95th-high)] | Net Zero 2050 | IND | Price¦Primary Energy¦Biomass | US$2010/GJ | Price¦Primary Energy¦Biomass | fuel_supply | bioenergy | 2095 | 39.5042 | Price¦Primary Energy¦Biomass
Downscaling[REMIND-MAgPIE 3.2-4.6 IntegratedPhysicalDamages (95th-high)] | Net Zero 2050 | IND | Price¦Primary Energy¦Biomass | US$2010/GJ | Price¦Primary Energy¦Biomass | fuel_supply | bioenergy | 2100 | 42.7488 | Price¦Primary Energy¦Biomass
Downscaling[REMIND-MAgPIE 3.2-4.6 IntegratedPhysicalDamages (95th-high)] | Net Zero 2050 | IND | Price¦Primary Energy¦Coal | US$2010/GJ | Price¦Primary Energy¦Coal | fuel_supply | coal | 2020 | 2.0344 | Price¦Primary Energy¦Coal
Downscaling[REMIND-MAgPIE 3.2-4.6 IntegratedPhysicalDamages (95th-high)] | Net Zero 2050 | IND | Price¦Primary Energy¦Coal | US$2010/GJ | Price¦Primary Energy¦Coal | fuel_supply | coal | 2025 | 2.6854 | Price¦Primary Energy¦Coal
Downscaling[REMIND-MAgPIE 3.2-4.6 IntegratedPhysicalDamages (95th-high)] | Net Zero 2050 | IND | Price¦Primary Energy¦Coal | US$2010/GJ | Price¦Primary Energy¦Coal | fuel_supply | coal | 2030 | 1.7404 | Price¦Primary Energy¦Coal
Downscaling[REMIND-MAgPIE 3.2-4.6 IntegratedPhysicalDamages (95th-high)] | Net Zero 2050 | IND | Price¦Primary Energy¦Coal | US$2010/GJ | Price¦Primary Energy¦Coal | fuel_supply | coal | 2035 | 1.3991 | Price¦Primary Energy¦Coal
Downscaling[REMIND-MAgPIE 3.2-4.6 IntegratedPhysicalDamages (95th-high)] | Net Zero 2050 | IND | Price¦Primary Energy¦Coal | US$2010/GJ | Price¦Primary Energy¦Coal | fuel_supply | coal | 2040 | 1.3424 | Price¦Primary Energy¦Coal
Downscaling[REMIND-MAgPIE 3.2-4.6 IntegratedPhysicalDamages (95th-high)] | Net Zero 2050 | IND | Price¦Primary Energy¦Coal | US$2010/GJ | Price¦Primary Energy¦Coal | fuel_supply | coal | 2045 | 1.4146 | Price¦Primary Energy¦Coal
Downscaling[REMIND-MAgPIE 3.2-4.6 IntegratedPhysicalDamages (95th-high)] | Net Zero 2050 | IND | Price¦Primary Energy¦Coal | US$2010/GJ | Price¦Primary Energy¦Coal | fuel_supply | coal | 2050 | 1.6915 | Price¦Primary Energy¦Coal
Downscaling[REMIND-MAgPIE 3.2-4.6 IntegratedPhysicalDamages (95th-high)] | Net Zero 2050 | IND | Price¦Primary Energy¦Coal | US$2010/GJ | Price¦Primary Energy¦Coal | fuel_supply | coal | 2055 | 1.656 | Price¦Primary Energy¦Coal
Downscaling[REMIND-MAgPIE 3.2-4.6 IntegratedPhysicalDamages (95th-high)] | Net Zero 2050 | IND | Price¦Primary Energy¦Coal | US$2010/GJ | Price¦Primary Energy¦Coal | fuel_supply | coal | 2060 | 1.867 | Price¦Primary Energy¦Coal
Downscaling[REMIND-MAgPIE 3.2-4.6 IntegratedPhysicalDamages (95th-high)] | Net Zero 2050 | IND | Price¦Primary Energy¦Coal | US$2010/GJ | Price¦Primary Energy¦Coal | fuel_supply | coal | 2065 | 1.8845 | Price¦Primary Energy¦Coal
Downscaling[REMIND-MAgPIE 3.2-4.6 IntegratedPhysicalDamages (95th-high)] | Net Zero 2050 | IND | Price¦Primary Energy¦Coal | US$2010/GJ | Price¦Primary Energy¦Coal | fuel_supply | coal | 2070 | 1.902 | Price¦Primary Energy¦Coal
Downscaling[REMIND-MAgPIE 3.2-4.6 IntegratedPhysicalDamages (95th-high)] | Net Zero 2050 | IND | Price¦Primary Energy¦Coal | US$2010/GJ | Price¦Primary Energy¦Coal | fuel_supply | coal | 2075 | 2.0062 | Price¦Primary Energy¦Coal
Downscaling[REMIND-MAgPIE 3.2-4.6 IntegratedPhysicalDamages (95th-high)] | Net Zero 2050 | IND | Price¦Primary Energy¦Coal | US$2010/GJ | Price¦Primary Energy¦Coal | fuel_supply | coal | 2080 | 2.1103 | Price¦Primary Energy¦Coal
Downscaling[REMIND-MAgPIE 3.2-4.6 IntegratedPhysicalDamages (95th-high)] | Net Zero 2050 | IND | Price¦Primary Energy¦Coal | US$2010/GJ | Price¦Primary Energy¦Coal | fuel_supply | coal | 2085 | 2.0984 | Price¦Primary Energy¦Coal
Downscaling[REMIND-MAgPIE 3.2-4.6 IntegratedPhysicalDamages (95th-high)] | Net Zero 2050 | IND | Price¦Primary Energy¦Coal | US$2010/GJ | Price¦Primary Energy¦Coal | fuel_supply | coal | 2090 | 2.0865 | Price¦Primary Energy¦Coal
Downscaling[REMIND-MAgPIE 3.2-4.6 IntegratedPhysicalDamages (95th-high)] | Net Zero 2050 | IND | Price¦Primary Energy¦Coal | US$2010/GJ | Price¦Primary Energy¦Coal | fuel_supply | coal | 2095 | 1.9373 | Price¦Primary Energy¦Coal
Downscaling[REMIND-MAgPIE 3.2-4.6 IntegratedPhysicalDamages (95th-high)] | Net Zero 2050 | IND | Price¦Primary Energy¦Coal | US$2010/GJ | Price¦Primary Energy¦Coal | fuel_supply | coal | 2100 | 1.7882 | Price¦Primary Energy¦Coal
Downscaling[REMIND-MAgPIE 3.2-4.6 IntegratedPhysicalDamages (95th-high)] | Net Zero 2050 | IND | Price¦Primary Energy¦Gas | US$2010/GJ | Price¦Primary Energy¦Gas | fuel_supply | gas | 2020 | 3.9711 | Price¦Primary Energy¦Gas
Downscaling[REMIND-MAgPIE 3.2-4.6 IntegratedPhysicalDamages (95th-high)] | Net Zero 2050 | IND | Price¦Primary Energy¦Gas | US$2010/GJ | Price¦Primary Energy¦Gas | fuel_supply | gas | 2025 | 5.3001 | Price¦Primary Energy¦Gas
Downscaling[REMIND-MAgPIE 3.2-4.6 IntegratedPhysicalDamages (95th-high)] | Net Zero 2050 | IND | Price¦Primary Energy¦Gas | US$2010/GJ | Price¦Primary Energy¦Gas | fuel_supply | gas | 2030 | 5.5763 | Price¦Primary Energy¦Gas
Downscaling[REMIND-MAgPIE 3.2-4.6 IntegratedPhysicalDamages (95th-high)] | Net Zero 2050 | IND | Price¦Primary Energy¦Gas | US$2010/GJ | Price¦Primary Energy¦Gas | fuel_supply | gas | 2035 | 5.8408 | Price¦Primary Energy¦Gas
Downscaling[REMIND-MAgPIE 3.2-4.6 IntegratedPhysicalDamages (95th-high)] | Net Zero 2050 | IND | Price¦Primary Energy¦Gas | US$2010/GJ | Price¦Primary Energy¦Gas | fuel_supply | gas | 2040 | 5.6693 | Price¦Primary Energy¦Gas
Downscaling[REMIND-MAgPIE 3.2-4.6 IntegratedPhysicalDamages (95th-high)] | Net Zero 2050 | IND | Price¦Primary Energy¦Gas | US$2010/GJ | Price¦Primary Energy¦Gas | fuel_supply | gas | 2045 | 4.706 | Price¦Primary Energy¦Gas
Downscaling[REMIND-MAgPIE 3.2-4.6 IntegratedPhysicalDamages (95th-high)] | Net Zero 2050 | IND | Price¦Primary Energy¦Gas | US$2010/GJ | Price¦Primary Energy¦Gas | fuel_supply | gas | 2050 | 4.2479 | Price¦Primary Energy¦Gas
Downscaling[REMIND-MAgPIE 3.2-4.6 IntegratedPhysicalDamages (95th-high)] | Net Zero 2050 | IND | Price¦Primary Energy¦Gas | US$2010/GJ | Price¦Primary Energy¦Gas | fuel_supply | gas | 2055 | 4.5904 | Price¦Primary Energy¦Gas
Downscaling[REMIND-MAgPIE 3.2-4.6 IntegratedPhysicalDamages (95th-high)] | Net Zero 2050 | IND | Price¦Primary Energy¦Gas | US$2010/GJ | Price¦Primary Energy¦Gas | fuel_supply | gas | 2060 | 5.4771 | Price¦Primary Energy¦Gas
Downscaling[REMIND-MAgPIE 3.2-4.6 IntegratedPhysicalDamages (95th-high)] | Net Zero 2050 | IND | Price¦Primary Energy¦Gas | US$2010/GJ | Price¦Primary Energy¦Gas | fuel_supply | gas | 2065 | 5.7579 | Price¦Primary Energy¦Gas
Downscaling[REMIND-MAgPIE 3.2-4.6 IntegratedPhysicalDamages (95th-high)] | Net Zero 2050 | IND | Price¦Primary Energy¦Gas | US$2010/GJ | Price¦Primary Energy¦Gas | fuel_supply | gas | 2070 | 6.0387 | Price¦Primary Energy¦Gas
Downscaling[REMIND-MAgPIE 3.2-4.6 IntegratedPhysicalDamages (95th-high)] | Net Zero 2050 | IND | Price¦Primary Energy¦Gas | US$2010/GJ | Price¦Primary Energy¦Gas | fuel_supply | gas | 2075 | 5.9493 | Price¦Primary Energy¦Gas
Downscaling[REMIND-MAgPIE 3.2-4.6 IntegratedPhysicalDamages (95th-high)] | Net Zero 2050 | IND | Price¦Primary Energy¦Gas | US$2010/GJ | Price¦Primary Energy¦Gas | fuel_supply | gas | 2080 | 5.8599 | Price¦Primary Energy¦Gas
Downscaling[REMIND-MAgPIE 3.2-4.6 IntegratedPhysicalDamages (95th-high)] | Net Zero 2050 | IND | Price¦Primary Energy¦Gas | US$2010/GJ | Price¦Primary Energy¦Gas | fuel_supply | gas | 2085 | 5.7766 | Price¦Primary Energy¦Gas
Downscaling[REMIND-MAgPIE 3.2-4.6 IntegratedPhysicalDamages (95th-high)] | Net Zero 2050 | IND | Price¦Primary Energy¦Gas | US$2010/GJ | Price¦Primary Energy¦Gas | fuel_supply | gas | 2090 | 5.6932 | Price¦Primary Energy¦Gas
Downscaling[REMIND-MAgPIE 3.2-4.6 IntegratedPhysicalDamages (95th-high)] | Net Zero 2050 | IND | Price¦Primary Energy¦Gas | US$2010/GJ | Price¦Primary Energy¦Gas | fuel_supply | gas | 2095 | 5.2572 | Price¦Primary Energy¦Gas
Downscaling[REMIND-MAgPIE 3.2-4.6 IntegratedPhysicalDamages (95th-high)] | Net Zero 2050 | IND | Price¦Primary Energy¦Gas | US$2010/GJ | Price¦Primary Energy¦Gas | fuel_supply | gas | 2100 | 4.8211 | Price¦Primary Energy¦Gas
Downscaling[REMIND-MAgPIE 3.2-4.6 IntegratedPhysicalDamages (95th-high)] | Net Zero 2050 | IND | Price¦Secondary Energy¦Liquids¦Oil | US$2010/GJ | Price¦Secondary Energy¦Liquids¦Oil | fuel_supply | oil | 2020 | 66.417 | Price¦Secondary Energy¦Liquids¦Oil
Downscaling[REMIND-MAgPIE 3.2-4.6 IntegratedPhysicalDamages (95th-high)] | Net Zero 2050 | IND | Price¦Secondary Energy¦Liquids¦Oil | US$2010/GJ | Price¦Secondary Energy¦Liquids¦Oil | fuel_supply | oil | 2025 | 60.0232 | Price¦Secondary Energy¦Liquids¦Oil
Downscaling[REMIND-MAgPIE 3.2-4.6 IntegratedPhysicalDamages (95th-high)] | Net Zero 2050 | IND | Price¦Secondary Energy¦Liquids¦Oil | US$2010/GJ | Price¦Secondary Energy¦Liquids¦Oil | fuel_supply | oil | 2030 | 84.5597 | Price¦Secondary Energy¦Liquids¦Oil
Downscaling[REMIND-MAgPIE 3.2-4.6 IntegratedPhysicalDamages (95th-high)] | Net Zero 2050 | IND | Price¦Secondary Energy¦Liquids¦Oil | US$2010/GJ | Price¦Secondary Energy¦Liquids¦Oil | fuel_supply | oil | 2035 | 87.2341 | Price¦Secondary Energy¦Liquids¦Oil
Downscaling[REMIND-MAgPIE 3.2-4.6 IntegratedPhysicalDamages (95th-high)] | Net Zero 2050 | IND | Price¦Secondary Energy¦Liquids¦Oil | US$2010/GJ | Price¦Secondary Energy¦Liquids¦Oil | fuel_supply | oil | 2040 | 89.8167 | Price¦Secondary Energy¦Liquids¦Oil
Downscaling[REMIND-MAgPIE 3.2-4.6 IntegratedPhysicalDamages (95th-high)] | Net Zero 2050 | IND | Price¦Secondary Energy¦Liquids¦Oil | US$2010/GJ | Price¦Secondary Energy¦Liquids¦Oil | fuel_supply | oil | 2045 | 91.9813 | Price¦Secondary Energy¦Liquids¦Oil
Downscaling[REMIND-MAgPIE 3.2-4.6 IntegratedPhysicalDamages (95th-high)] | Net Zero 2050 | IND | Price¦Secondary Energy¦Liquids¦Oil | US$2010/GJ | Price¦Secondary Energy¦Liquids¦Oil | fuel_supply | oil | 2050 | 101.572 | Price¦Secondary Energy¦Liquids¦Oil
Downscaling[REMIND-MAgPIE 3.2-4.6 IntegratedPhysicalDamages (95th-high)] | Net Zero 2050 | IND | Price¦Secondary Energy¦Liquids¦Oil | US$2010/GJ | Price¦Secondary Energy¦Liquids¦Oil | fuel_supply | oil | 2055 | 107.8306 | Price¦Secondary Energy¦Liquids¦Oil
Downscaling[REMIND-MAgPIE 3.2-4.6 IntegratedPhysicalDamages (95th-high)] | Net Zero 2050 | IND | Price¦Secondary Energy¦Liquids¦Oil | US$2010/GJ | Price¦Secondary Energy¦Liquids¦Oil | fuel_supply | oil | 2060 | 167.9137 | Price¦Secondary Energy¦Liquids¦Oil
Downscaling[REMIND-MAgPIE 3.2-4.6 IntegratedPhysicalDamages (95th-high)] | Net Zero 2050 | IND | Price¦Secondary Energy¦Liquids¦Oil | US$2010/GJ | Price¦Secondary Energy¦Liquids¦Oil | fuel_supply | oil | 2065 | 216.7595 | Price¦Secondary Energy¦Liquids¦Oil
Downscaling[REMIND-MAgPIE 3.2-4.6 IntegratedPhysicalDamages (95th-high)] | Net Zero 2050 | IND | Price¦Secondary Energy¦Liquids¦Oil | US$2010/GJ | Price¦Secondary Energy¦Liquids¦Oil | fuel_supply | oil | 2070 | 265.6054 | Price¦Secondary Energy¦Liquids¦Oil
Downscaling[REMIND-MAgPIE 3.2-4.6 IntegratedPhysicalDamages (95th-high)] | Net Zero 2050 | IND | Price¦Secondary Energy¦Liquids¦Oil | US$2010/GJ | Price¦Secondary Energy¦Liquids¦Oil | fuel_supply | oil | 2075 | 268.6281 | Price¦Secondary Energy¦Liquids¦Oil
Downscaling[REMIND-MAgPIE 3.2-4.6 IntegratedPhysicalDamages (95th-high)] | Net Zero 2050 | IND | Price¦Secondary Energy¦Liquids¦Oil | US$2010/GJ | Price¦Secondary Energy¦Liquids¦Oil | fuel_supply | oil | 2080 | 271.6509 | Price¦Secondary Energy¦Liquids¦Oil
Downscaling[REMIND-MAgPIE 3.2-4.6 IntegratedPhysicalDamages (95th-high)] | Net Zero 2050 | IND | Price¦Secondary Energy¦Liquids¦Oil | US$2010/GJ | Price¦Secondary Energy¦Liquids¦Oil | fuel_supply | oil | 2085 | 320.5469 | Price¦Secondary Energy¦Liquids¦Oil
Downscaling[REMIND-MAgPIE 3.2-4.6 IntegratedPhysicalDamages (95th-high)] | Net Zero 2050 | IND | Price¦Secondary Energy¦Liquids¦Oil | US$2010/GJ | Price¦Secondary Energy¦Liquids¦Oil | fuel_supply | oil | 2090 | 369.443 | Price¦Secondary Energy¦Liquids¦Oil
Downscaling[REMIND-MAgPIE 3.2-4.6 IntegratedPhysicalDamages (95th-high)] | Net Zero 2050 | IND | Price¦Secondary Energy¦Liquids¦Oil | US$2010/GJ | Price¦Secondary Energy¦Liquids¦Oil | fuel_supply | oil | 2095 | 317.7079 | Price¦Secondary Energy¦Liquids¦Oil
Downscaling[REMIND-MAgPIE 3.2-4.6 IntegratedPhysicalDamages (95th-high)] | Net Zero 2050 | IND | Price¦Secondary Energy¦Liquids¦Oil | US$2010/GJ | Price¦Secondary Energy¦Liquids¦Oil | fuel_supply | oil | 2100 | 265.9728 | Price¦Secondary Energy¦Liquids¦Oil
Downscaling[REMIND-MAgPIE 3.2-4.6 IntegratedPhysicalDamages (95th-high)] | Net Zero 2050 | IND | Emissions¦CO2 | Mt CO2/yr | Emissions¦CO2 | scenarios - CO2 abatement | CO2 | 2020 | 3494.8929 | Emissions¦CO2
Downscaling[REMIND-MAgPIE 3.2-4.6 IntegratedPhysicalDamages (95th-high)] | Net Zero 2050 | IND | Emissions¦CO2 | Mt CO2/yr | Emissions¦CO2 | scenarios - CO2 abatement | CO2 | 2025 | 3754.0506 | Emissions¦CO2
Downscaling[REMIND-MAgPIE 3.2-4.6 IntegratedPhysicalDamages (95th-high)] | Net Zero 2050 | IND | Emissions¦CO2 | Mt CO2/yr | Emissions¦CO2 | scenarios - CO2 abatement | CO2 | 2030 | 2724.0932 | Emissions¦CO2
Downscaling[REMIND-MAgPIE 3.2-4.6 IntegratedPhysicalDamages (95th-high)] | Net Zero 2050 | IND | Emissions¦CO2 | Mt CO2/yr | Emissions¦CO2 | scenarios - CO2 abatement | CO2 | 2035 | 1701.8189 | Emissions¦CO2
Downscaling[REMIND-MAgPIE 3.2-4.6 IntegratedPhysicalDamages (95th-high)] | Net Zero 2050 | IND | Emissions¦CO2 | Mt CO2/yr | Emissions¦CO2 | scenarios - CO2 abatement | CO2 | 2040 | 1304.2733 | Emissions¦CO2
Downscaling[REMIND-MAgPIE 3.2-4.6 IntegratedPhysicalDamages (95th-high)] | Net Zero 2050 | IND | Emissions¦CO2 | Mt CO2/yr | Emissions¦CO2 | scenarios - CO2 abatement | CO2 | 2045 | 927.7872 | Emissions¦CO2
Downscaling[REMIND-MAgPIE 3.2-4.6 IntegratedPhysicalDamages (95th-high)] | Net Zero 2050 | IND | Emissions¦CO2 | Mt CO2/yr | Emissions¦CO2 | scenarios - CO2 abatement | CO2 | 2050 | 524.9007 | Emissions¦CO2
Downscaling[REMIND-MAgPIE 3.2-4.6 IntegratedPhysicalDamages (95th-high)] | Net Zero 2050 | IND | Emissions¦CO2 | Mt CO2/yr | Emissions¦CO2 | scenarios - CO2 abatement | CO2 | 2055 | 305.5232 | Emissions¦CO2
Downscaling[REMIND-MAgPIE 3.2-4.6 IntegratedPhysicalDamages (95th-high)] | Net Zero 2050 | IND | Emissions¦CO2 | Mt CO2/yr | Emissions¦CO2 | scenarios - CO2 abatement | CO2 | 2060 | 181.0481 | Emissions¦CO2
Downscaling[REMIND-MAgPIE 3.2-4.6 IntegratedPhysicalDamages (95th-high)] | Net Zero 2050 | IND | Emissions¦CO2 | Mt CO2/yr | Emissions¦CO2 | scenarios - CO2 abatement | CO2 | 2065 | 185.6331 | Emissions¦CO2
Downscaling[REMIND-MAgPIE 3.2-4.6 IntegratedPhysicalDamages (95th-high)] | Net Zero 2050 | IND | Emissions¦CO2 | Mt CO2/yr | Emissions¦CO2 | scenarios - CO2 abatement | CO2 | 2070 | 190.2182 | Emissions¦CO2
Downscaling[REMIND-MAgPIE 3.2-4.6 IntegratedPhysicalDamages (95th-high)] | Net Zero 2050 | IND | Emissions¦CO2 | Mt CO2/yr | Emissions¦CO2 | scenarios - CO2 abatement | CO2 | 2075 | 190.2181 | Emissions¦CO2
Downscaling[REMIND-MAgPIE 3.2-4.6 IntegratedPhysicalDamages (95th-high)] | Net Zero 2050 | IND | Emissions¦CO2 | Mt CO2/yr | Emissions¦CO2 | scenarios - CO2 abatement | CO2 | 2080 | 190.2181 | Emissions¦CO2
Downscaling[REMIND-MAgPIE 3.2-4.6 IntegratedPhysicalDamages (95th-high)] | Net Zero 2050 | IND | Emissions¦CO2 | Mt CO2/yr | Emissions¦CO2 | scenarios - CO2 abatement | CO2 | 2085 | 205.0636 | Emissions¦CO2
Downscaling[REMIND-MAgPIE 3.2-4.6 IntegratedPhysicalDamages (95th-high)] | Net Zero 2050 | IND | Emissions¦CO2 | Mt CO2/yr | Emissions¦CO2 | scenarios - CO2 abatement | CO2 | 2090 | 219.9092 | Emissions¦CO2
Downscaling[REMIND-MAgPIE 3.2-4.6 IntegratedPhysicalDamages (95th-high)] | Net Zero 2050 | IND | Emissions¦CO2 | Mt CO2/yr | Emissions¦CO2 | scenarios - CO2 abatement | CO2 | 2095 | 219.9092 | Emissions¦CO2
Downscaling[REMIND-MAgPIE 3.2-4.6 IntegratedPhysicalDamages (95th-high)] | Net Zero 2050 | IND | Emissions¦CO2 | Mt CO2/yr | Emissions¦CO2 | scenarios - CO2 abatement | CO2 | 2100 | 219.9092 | Emissions¦CO2
Downscaling[REMIND-MAgPIE 3.2-4.6 IntegratedPhysicalDamages (95th-high)] | Net Zero 2050 | IND | Emissions¦CO2¦Energy | Mt CO2/yr | Emissions¦CO2¦Energy | scenarios - CO2 abatement | CO2 | 2020 | 3055.8958 | Emissions¦CO2¦Energy
Downscaling[REMIND-MAgPIE 3.2-4.6 IntegratedPhysicalDamages (95th-high)] | Net Zero 2050 | IND | Emissions¦CO2¦Energy | Mt CO2/yr | Emissions¦CO2¦Energy | scenarios - CO2 abatement | CO2 | 2025 | 3299.7946 | Emissions¦CO2¦Energy
Downscaling[REMIND-MAgPIE 3.2-4.6 IntegratedPhysicalDamages (95th-high)] | Net Zero 2050 | IND | Emissions¦CO2¦Energy | Mt CO2/yr | Emissions¦CO2¦Energy | scenarios - CO2 abatement | CO2 | 2030 | 2302.6316 | Emissions¦CO2¦Energy
Downscaling[REMIND-MAgPIE 3.2-4.6 IntegratedPhysicalDamages (95th-high)] | Net Zero 2050 | IND | Emissions¦CO2¦Energy | Mt CO2/yr | Emissions¦CO2¦Energy | scenarios - CO2 abatement | CO2 | 2035 | 1336.0762 | Emissions¦CO2¦Energy
Downscaling[REMIND-MAgPIE 3.2-4.6 IntegratedPhysicalDamages (95th-high)] | Net Zero 2050 | IND | Emissions¦CO2¦Energy | Mt CO2/yr | Emissions¦CO2¦Energy | scenarios - CO2 abatement | CO2 | 2040 | 973.3672 | Emissions¦CO2¦Energy
Downscaling[REMIND-MAgPIE 3.2-4.6 IntegratedPhysicalDamages (95th-high)] | Net Zero 2050 | IND | Emissions¦CO2¦Energy | Mt CO2/yr | Emissions¦CO2¦Energy | scenarios - CO2 abatement | CO2 | 2045 | 624.5923 | Emissions¦CO2¦Energy
Downscaling[REMIND-MAgPIE 3.2-4.6 IntegratedPhysicalDamages (95th-high)] | Net Zero 2050 | IND | Emissions¦CO2¦Energy | Mt CO2/yr | Emissions¦CO2¦Energy | scenarios - CO2 abatement | CO2 | 2050 | 243.7862 | Emissions¦CO2¦Energy
Downscaling[REMIND-MAgPIE 3.2-4.6 IntegratedPhysicalDamages (95th-high)] | Net Zero 2050 | IND | Emissions¦CO2¦Energy | Mt CO2/yr | Emissions¦CO2¦Energy | scenarios - CO2 abatement | CO2 | 2055 | 31.5477 | Emissions¦CO2¦Energy
Downscaling[REMIND-MAgPIE 3.2-4.6 IntegratedPhysicalDamages (95th-high)] | Net Zero 2050 | IND | Emissions¦CO2¦Energy | Mt CO2/yr | Emissions¦CO2¦Energy | scenarios - CO2 abatement | CO2 | 2060 | -105.4043 | Emissions¦CO2¦Energy
Downscaling[REMIND-MAgPIE 3.2-4.6 IntegratedPhysicalDamages (95th-high)] | Net Zero 2050 | IND | Emissions¦CO2¦Energy | Mt CO2/yr | Emissions¦CO2¦Energy | scenarios - CO2 abatement | CO2 | 2065 | -100.7907 | Emissions¦CO2¦Energy
Downscaling[REMIND-MAgPIE 3.2-4.6 IntegratedPhysicalDamages (95th-high)] | Net Zero 2050 | IND | Emissions¦CO2¦Energy | Mt CO2/yr | Emissions¦CO2¦Energy | scenarios - CO2 abatement | CO2 | 2070 | -96.1771 | Emissions¦CO2¦Energy
Downscaling[REMIND-MAgPIE 3.2-4.6 IntegratedPhysicalDamages (95th-high)] | Net Zero 2050 | IND | Emissions¦CO2¦Energy | Mt CO2/yr | Emissions¦CO2¦Energy | scenarios - CO2 abatement | CO2 | 2075 | -105.4593 | Emissions¦CO2¦Energy
Downscaling[REMIND-MAgPIE 3.2-4.6 IntegratedPhysicalDamages (95th-high)] | Net Zero 2050 | IND | Emissions¦CO2¦Energy | Mt CO2/yr | Emissions¦CO2¦Energy | scenarios - CO2 abatement | CO2 | 2080 | -114.7415 | Emissions¦CO2¦Energy
Downscaling[REMIND-MAgPIE 3.2-4.6 IntegratedPhysicalDamages (95th-high)] | Net Zero 2050 | IND | Emissions¦CO2¦Energy | Mt CO2/yr | Emissions¦CO2¦Energy | scenarios - CO2 abatement | CO2 | 2085 | -108.6057 | Emissions¦CO2¦Energy
Downscaling[REMIND-MAgPIE 3.2-4.6 IntegratedPhysicalDamages (95th-high)] | Net Zero 2050 | IND | Emissions¦CO2¦Energy | Mt CO2/yr | Emissions¦CO2¦Energy | scenarios - CO2 abatement | CO2 | 2090 | -102.4699 | Emissions¦CO2¦Energy
Downscaling[REMIND-MAgPIE 3.2-4.6 IntegratedPhysicalDamages (95th-high)] | Net Zero 2050 | IND | Emissions¦CO2¦Energy | Mt CO2/yr | Emissions¦CO2¦Energy | scenarios - CO2 abatement | CO2 | 2095 | -105.3218 | Emissions¦CO2¦Energy
Downscaling[REMIND-MAgPIE 3.2-4.6 IntegratedPhysicalDamages (95th-high)] | Net Zero 2050 | IND | Emissions¦CO2¦Energy | Mt CO2/yr | Emissions¦CO2¦Energy | scenarios - CO2 abatement | CO2 | 2100 | -108.1738 | Emissions¦CO2¦Energy
Downscaling[REMIND-MAgPIE 3.2-4.6 IntegratedPhysicalDamages (median)] | Below 2°C | IND | Carbon Sequestration¦CCS | Mt CO2/yr | Carbon Sequestration¦CCS | CCS potential |  | 2020 | 0 | Carbon Sequestration¦CCS
Downscaling[REMIND-MAgPIE 3.2-4.6 IntegratedPhysicalDamages (median)] | Below 2°C | IND | Carbon Sequestration¦CCS | Mt CO2/yr | Carbon Sequestration¦CCS | CCS potential |  | 2025 | 0 | Carbon Sequestration¦CCS
Downscaling[REMIND-MAgPIE 3.2-4.6 IntegratedPhysicalDamages (median)] | Below 2°C | IND | Carbon Sequestration¦CCS | Mt CO2/yr | Carbon Sequestration¦CCS | CCS potential |  | 2030 | 0 | Carbon Sequestration¦CCS
Downscaling[REMIND-MAgPIE 3.2-4.6 IntegratedPhysicalDamages (median)] | Below 2°C | IND | Carbon Sequestration¦CCS | Mt CO2/yr | Carbon Sequestration¦CCS | CCS potential |  | 2035 | 33.1541 | Carbon Sequestration¦CCS
Downscaling[REMIND-MAgPIE 3.2-4.6 IntegratedPhysicalDamages (median)] | Below 2°C | IND | Carbon Sequestration¦CCS | Mt CO2/yr | Carbon Sequestration¦CCS | CCS potential |  | 2040 | 134.7692 | Carbon Sequestration¦CCS
Downscaling[REMIND-MAgPIE 3.2-4.6 IntegratedPhysicalDamages (median)] | Below 2°C | IND | Carbon Sequestration¦CCS | Mt CO2/yr | Carbon Sequestration¦CCS | CCS potential |  | 2045 | 240.8497 | Carbon Sequestration¦CCS
Downscaling[REMIND-MAgPIE 3.2-4.6 IntegratedPhysicalDamages (median)] | Below 2°C | IND | Carbon Sequestration¦CCS | Mt CO2/yr | Carbon Sequestration¦CCS | CCS potential |  | 2050 | 241.0925 | Carbon Sequestration¦CCS
Downscaling[REMIND-MAgPIE 3.2-4.6 IntegratedPhysicalDamages (median)] | Below 2°C | IND | Carbon Sequestration¦CCS | Mt CO2/yr | Carbon Sequestration¦CCS | CCS potential |  | 2055 | 237.3297 | Carbon Sequestration¦CCS
Downscaling[REMIND-MAgPIE 3.2-4.6 IntegratedPhysicalDamages (median)] | Below 2°C | IND | Carbon Sequestration¦CCS | Mt CO2/yr | Carbon Sequestration¦CCS | CCS potential |  | 2060 | 217.1444 | Carbon Sequestration¦CCS
Downscaling[REMIND-MAgPIE 3.2-4.6 IntegratedPhysicalDamages (median)] | Below 2°C | IND | Carbon Sequestration¦CCS | Mt CO2/yr | Carbon Sequestration¦CCS | CCS potential |  | 2065 | 208.0277 | Carbon Sequestration¦CCS
Downscaling[REMIND-MAgPIE 3.2-4.6 IntegratedPhysicalDamages (median)] | Below 2°C | IND | Carbon Sequestration¦CCS | Mt CO2/yr | Carbon Sequestration¦CCS | CCS potential |  | 2070 | 198.911 | Carbon Sequestration¦CCS
Downscaling[REMIND-MAgPIE 3.2-4.6 IntegratedPhysicalDamages (median)] | Below 2°C | IND | Carbon Sequestration¦CCS | Mt CO2/yr | Carbon Sequestration¦CCS | CCS potential |  | 2075 | 164.6936 | Carbon Sequestration¦CCS
Downscaling[REMIND-MAgPIE 3.2-4.6 IntegratedPhysicalDamages (median)] | Below 2°C | IND | Carbon Sequestration¦CCS | Mt CO2/yr | Carbon Sequestration¦CCS | CCS potential |  | 2080 | 130.476 | Carbon Sequestration¦CCS
Downscaling[REMIND-MAgPIE 3.2-4.6 IntegratedPhysicalDamages (median)] | Below 2°C | IND | Carbon Sequestration¦CCS | Mt CO2/yr | Carbon Sequestration¦CCS | CCS potential |  | 2085 | 76.7046 | Carbon Sequestration¦CCS
Downscaling[REMIND-MAgPIE 3.2-4.6 IntegratedPhysicalDamages (median)] | Below 2°C | IND | Carbon Sequestration¦CCS | Mt CO2/yr | Carbon Sequestration¦CCS | CCS potential |  | 2090 | 22.9331 | Carbon Sequestration¦CCS
Downscaling[REMIND-MAgPIE 3.2-4.6 IntegratedPhysicalDamages (median)] | Below 2°C | IND | Carbon Sequestration¦CCS | Mt CO2/yr | Carbon Sequestration¦CCS | CCS potential |  | 2095 | 11.4666 | Carbon Sequestration¦CCS
Downscaling[REMIND-MAgPIE 3.2-4.6 IntegratedPhysicalDamages (median)] | Below 2°C | IND | Carbon Sequestration¦CCS | Mt CO2/yr | Carbon Sequestration¦CCS | CCS potential |  | 2100 | 0 | Carbon Sequestration¦CCS
Downscaling[REMIND-MAgPIE 3.2-4.6 IntegratedPhysicalDamages (median)] | Below 2°C | IND | Final Energy¦Industry¦Electricity | EJ/yr | Final Energy¦Industry¦Electricity | demand_projection | elc_industry | 2020 | 2.717 | Final Energy¦Industry¦Electricity
Downscaling[REMIND-MAgPIE 3.2-4.6 IntegratedPhysicalDamages (median)] | Below 2°C | IND | Final Energy¦Industry¦Electricity | EJ/yr | Final Energy¦Industry¦Electricity | demand_projection | elc_industry | 2025 | 3.7067 | Final Energy¦Industry¦Electricity
Downscaling[REMIND-MAgPIE 3.2-4.6 IntegratedPhysicalDamages (median)] | Below 2°C | IND | Final Energy¦Industry¦Electricity | EJ/yr | Final Energy¦Industry¦Electricity | demand_projection | elc_industry | 2030 | 5.1639 | Final Energy¦Industry¦Electricity
Downscaling[REMIND-MAgPIE 3.2-4.6 IntegratedPhysicalDamages (median)] | Below 2°C | IND | Final Energy¦Industry¦Electricity | EJ/yr | Final Energy¦Industry¦Electricity | demand_projection | elc_industry | 2035 | 6.4825 | Final Energy¦Industry¦Electricity
Downscaling[REMIND-MAgPIE 3.2-4.6 IntegratedPhysicalDamages (median)] | Below 2°C | IND | Final Energy¦Industry¦Electricity | EJ/yr | Final Energy¦Industry¦Electricity | demand_projection | elc_industry | 2040 | 7.4264 | Final Energy¦Industry¦Electricity
Downscaling[REMIND-MAgPIE 3.2-4.6 IntegratedPhysicalDamages (median)] | Below 2°C | IND | Final Energy¦Industry¦Electricity | EJ/yr | Final Energy¦Industry¦Electricity | demand_projection | elc_industry | 2045 | 8.668 | Final Energy¦Industry¦Electricity
Downscaling[REMIND-MAgPIE 3.2-4.6 IntegratedPhysicalDamages (median)] | Below 2°C | IND | Final Energy¦Industry¦Electricity | EJ/yr | Final Energy¦Industry¦Electricity | demand_projection | elc_industry | 2050 | 9.5105 | Final Energy¦Industry¦Electricity
Downscaling[REMIND-MAgPIE 3.2-4.6 IntegratedPhysicalDamages (median)] | Below 2°C | IND | Final Energy¦Industry¦Electricity | EJ/yr | Final Energy¦Industry¦Electricity | demand_projection | elc_industry | 2055 | 10.1394 | Final Energy¦Industry¦Electricity
Downscaling[REMIND-MAgPIE 3.2-4.6 IntegratedPhysicalDamages (median)] | Below 2°C | IND | Final Energy¦Industry¦Electricity | EJ/yr | Final Energy¦Industry¦Electricity | demand_projection | elc_industry | 2060 | 10.3999 | Final Energy¦Industry¦Electricity
Downscaling[REMIND-MAgPIE 3.2-4.6 IntegratedPhysicalDamages (median)] | Below 2°C | IND | Final Energy¦Industry¦Electricity | EJ/yr | Final Energy¦Industry¦Electricity | demand_projection | elc_industry | 2065 | 10.6037 | Final Energy¦Industry¦Electricity
Downscaling[REMIND-MAgPIE 3.2-4.6 IntegratedPhysicalDamages (median)] | Below 2°C | IND | Final Energy¦Industry¦Electricity | EJ/yr | Final Energy¦Industry¦Electricity | demand_projection | elc_industry | 2070 | 10.8076 | Final Energy¦Industry¦Electricity
Downscaling[REMIND-MAgPIE 3.2-4.6 IntegratedPhysicalDamages (median)] | Below 2°C | IND | Final Energy¦Industry¦Electricity | EJ/yr | Final Energy¦Industry¦Electricity | demand_projection | elc_industry | 2075 | 10.5778 | Final Energy¦Industry¦Electricity
Downscaling[REMIND-MAgPIE 3.2-4.6 IntegratedPhysicalDamages (median)] | Below 2°C | IND | Final Energy¦Industry¦Electricity | EJ/yr | Final Energy¦Industry¦Electricity | demand_projection | elc_industry | 2080 | 10.348 | Final Energy¦Industry¦Electricity
Downscaling[REMIND-MAgPIE 3.2-4.6 IntegratedPhysicalDamages (median)] | Below 2°C | IND | Final Energy¦Industry¦Electricity | EJ/yr | Final Energy¦Industry¦Electricity | demand_projection | elc_industry | 2085 | 9.9072 | Final Energy¦Industry¦Electricity
Downscaling[REMIND-MAgPIE 3.2-4.6 IntegratedPhysicalDamages (median)] | Below 2°C | IND | Final Energy¦Industry¦Electricity | EJ/yr | Final Energy¦Industry¦Electricity | demand_projection | elc_industry | 2090 | 9.4665 | Final Energy¦Industry¦Electricity
Downscaling[REMIND-MAgPIE 3.2-4.6 IntegratedPhysicalDamages (median)] | Below 2°C | IND | Final Energy¦Industry¦Electricity | EJ/yr | Final Energy¦Industry¦Electricity | demand_projection | elc_industry | 2095 | 9.0179 | Final Energy¦Industry¦Electricity
Downscaling[REMIND-MAgPIE 3.2-4.6 IntegratedPhysicalDamages (median)] | Below 2°C | IND | Final Energy¦Industry¦Electricity | EJ/yr | Final Energy¦Industry¦Electricity | demand_projection | elc_industry | 2100 | 8.5693 | Final Energy¦Industry¦Electricity
Downscaling[REMIND-MAgPIE 3.2-4.6 IntegratedPhysicalDamages (median)] | Below 2°C | IND | Final Energy¦Residential and Commercial¦Electricity | EJ/yr | Final Energy¦Residential and Commercial¦Electricity | demand_projection | elc_buildings | 2020 | 1.6696 | Final Energy¦Residential and Commercial¦Electricity
Downscaling[REMIND-MAgPIE 3.2-4.6 IntegratedPhysicalDamages (median)] | Below 2°C | IND | Final Energy¦Residential and Commercial¦Electricity | EJ/yr | Final Energy¦Residential and Commercial¦Electricity | demand_projection | elc_buildings | 2025 | 2.7072 | Final Energy¦Residential and Commercial¦Electricity
Downscaling[REMIND-MAgPIE 3.2-4.6 IntegratedPhysicalDamages (median)] | Below 2°C | IND | Final Energy¦Residential and Commercial¦Electricity | EJ/yr | Final Energy¦Residential and Commercial¦Electricity | demand_projection | elc_buildings | 2030 | 4.0949 | Final Energy¦Residential and Commercial¦Electricity
Downscaling[REMIND-MAgPIE 3.2-4.6 IntegratedPhysicalDamages (median)] | Below 2°C | IND | Final Energy¦Residential and Commercial¦Electricity | EJ/yr | Final Energy¦Residential and Commercial¦Electricity | demand_projection | elc_buildings | 2035 | 5.4458 | Final Energy¦Residential and Commercial¦Electricity
Downscaling[REMIND-MAgPIE 3.2-4.6 IntegratedPhysicalDamages (median)] | Below 2°C | IND | Final Energy¦Residential and Commercial¦Electricity | EJ/yr | Final Energy¦Residential and Commercial¦Electricity | demand_projection | elc_buildings | 2040 | 6.5612 | Final Energy¦Residential and Commercial¦Electricity
Downscaling[REMIND-MAgPIE 3.2-4.6 IntegratedPhysicalDamages (median)] | Below 2°C | IND | Final Energy¦Residential and Commercial¦Electricity | EJ/yr | Final Energy¦Residential and Commercial¦Electricity | demand_projection | elc_buildings | 2045 | 8.0999 | Final Energy¦Residential and Commercial¦Electricity
Downscaling[REMIND-MAgPIE 3.2-4.6 IntegratedPhysicalDamages (median)] | Below 2°C | IND | Final Energy¦Residential and Commercial¦Electricity | EJ/yr | Final Energy¦Residential and Commercial¦Electricity | demand_projection | elc_buildings | 2050 | 9.7981 | Final Energy¦Residential and Commercial¦Electricity
Downscaling[REMIND-MAgPIE 3.2-4.6 IntegratedPhysicalDamages (median)] | Below 2°C | IND | Final Energy¦Residential and Commercial¦Electricity | EJ/yr | Final Energy¦Residential and Commercial¦Electricity | demand_projection | elc_buildings | 2055 | 11.2942 | Final Energy¦Residential and Commercial¦Electricity
Downscaling[REMIND-MAgPIE 3.2-4.6 IntegratedPhysicalDamages (median)] | Below 2°C | IND | Final Energy¦Residential and Commercial¦Electricity | EJ/yr | Final Energy¦Residential and Commercial¦Electricity | demand_projection | elc_buildings | 2060 | 13.9801 | Final Energy¦Residential and Commercial¦Electricity
Downscaling[REMIND-MAgPIE 3.2-4.6 IntegratedPhysicalDamages (median)] | Below 2°C | IND | Final Energy¦Residential and Commercial¦Electricity | EJ/yr | Final Energy¦Residential and Commercial¦Electricity | demand_projection | elc_buildings | 2065 | 16.317 | Final Energy¦Residential and Commercial¦Electricity
Downscaling[REMIND-MAgPIE 3.2-4.6 IntegratedPhysicalDamages (median)] | Below 2°C | IND | Final Energy¦Residential and Commercial¦Electricity | EJ/yr | Final Energy¦Residential and Commercial¦Electricity | demand_projection | elc_buildings | 2070 | 18.6539 | Final Energy¦Residential and Commercial¦Electricity
Downscaling[REMIND-MAgPIE 3.2-4.6 IntegratedPhysicalDamages (median)] | Below 2°C | IND | Final Energy¦Residential and Commercial¦Electricity | EJ/yr | Final Energy¦Residential and Commercial¦Electricity | demand_projection | elc_buildings | 2075 | 20.6204 | Final Energy¦Residential and Commercial¦Electricity
Downscaling[REMIND-MAgPIE 3.2-4.6 IntegratedPhysicalDamages (median)] | Below 2°C | IND | Final Energy¦Residential and Commercial¦Electricity | EJ/yr | Final Energy¦Residential and Commercial¦Electricity | demand_projection | elc_buildings | 2080 | 22.5868 | Final Energy¦Residential and Commercial¦Electricity
Downscaling[REMIND-MAgPIE 3.2-4.6 IntegratedPhysicalDamages (median)] | Below 2°C | IND | Final Energy¦Residential and Commercial¦Electricity | EJ/yr | Final Energy¦Residential and Commercial¦Electricity | demand_projection | elc_buildings | 2085 | 23.2952 | Final Energy¦Residential and Commercial¦Electricity
Downscaling[REMIND-MAgPIE 3.2-4.6 IntegratedPhysicalDamages (median)] | Below 2°C | IND | Final Energy¦Residential and Commercial¦Electricity | EJ/yr | Final Energy¦Residential and Commercial¦Electricity | demand_projection | elc_buildings | 2090 | 24.0036 | Final Energy¦Residential and Commercial¦Electricity
Downscaling[REMIND-MAgPIE 3.2-4.6 IntegratedPhysicalDamages (median)] | Below 2°C | IND | Final Energy¦Residential and Commercial¦Electricity | EJ/yr | Final Energy¦Residential and Commercial¦Electricity | demand_projection | elc_buildings | 2095 | 24.1373 | Final Energy¦Residential and Commercial¦Electricity
Downscaling[REMIND-MAgPIE 3.2-4.6 IntegratedPhysicalDamages (median)] | Below 2°C | IND | Final Energy¦Residential and Commercial¦Electricity | EJ/yr | Final Energy¦Residential and Commercial¦Electricity | demand_projection | elc_buildings | 2100 | 24.271 | Final Energy¦Residential and Commercial¦Electricity
Downscaling[REMIND-MAgPIE 3.2-4.6 IntegratedPhysicalDamages (median)] | Below 2°C | IND | Final Energy¦Transportation¦Electricity | EJ/yr | Final Energy¦Transportation¦Electricity | demand_projection | elc_transport | 2020 | 0.0936 | Final Energy¦Transportation¦Electricity
Downscaling[REMIND-MAgPIE 3.2-4.6 IntegratedPhysicalDamages (median)] | Below 2°C | IND | Final Energy¦Transportation¦Electricity | EJ/yr | Final Energy¦Transportation¦Electricity | demand_projection | elc_transport | 2025 | 0.2417 | Final Energy¦Transportation¦Electricity
Downscaling[REMIND-MAgPIE 3.2-4.6 IntegratedPhysicalDamages (median)] | Below 2°C | IND | Final Energy¦Transportation¦Electricity | EJ/yr | Final Energy¦Transportation¦Electricity | demand_projection | elc_transport | 2030 | 0.6414 | Final Energy¦Transportation¦Electricity
Downscaling[REMIND-MAgPIE 3.2-4.6 IntegratedPhysicalDamages (median)] | Below 2°C | IND | Final Energy¦Transportation¦Electricity | EJ/yr | Final Energy¦Transportation¦Electricity | demand_projection | elc_transport | 2035 | 1.0986 | Final Energy¦Transportation¦Electricity
Downscaling[REMIND-MAgPIE 3.2-4.6 IntegratedPhysicalDamages (median)] | Below 2°C | IND | Final Energy¦Transportation¦Electricity | EJ/yr | Final Energy¦Transportation¦Electricity | demand_projection | elc_transport | 2040 | 1.783 | Final Energy¦Transportation¦Electricity
Downscaling[REMIND-MAgPIE 3.2-4.6 IntegratedPhysicalDamages (median)] | Below 2°C | IND | Final Energy¦Transportation¦Electricity | EJ/yr | Final Energy¦Transportation¦Electricity | demand_projection | elc_transport | 2045 | 2.6243 | Final Energy¦Transportation¦Electricity
Downscaling[REMIND-MAgPIE 3.2-4.6 IntegratedPhysicalDamages (median)] | Below 2°C | IND | Final Energy¦Transportation¦Electricity | EJ/yr | Final Energy¦Transportation¦Electricity | demand_projection | elc_transport | 2050 | 3.2567 | Final Energy¦Transportation¦Electricity
Downscaling[REMIND-MAgPIE 3.2-4.6 IntegratedPhysicalDamages (median)] | Below 2°C | IND | Final Energy¦Transportation¦Electricity | EJ/yr | Final Energy¦Transportation¦Electricity | demand_projection | elc_transport | 2055 | 3.716 | Final Energy¦Transportation¦Electricity
Downscaling[REMIND-MAgPIE 3.2-4.6 IntegratedPhysicalDamages (median)] | Below 2°C | IND | Final Energy¦Transportation¦Electricity | EJ/yr | Final Energy¦Transportation¦Electricity | demand_projection | elc_transport | 2060 | 4.1887 | Final Energy¦Transportation¦Electricity
Downscaling[REMIND-MAgPIE 3.2-4.6 IntegratedPhysicalDamages (median)] | Below 2°C | IND | Final Energy¦Transportation¦Electricity | EJ/yr | Final Energy¦Transportation¦Electricity | demand_projection | elc_transport | 2065 | 4.3475 | Final Energy¦Transportation¦Electricity
Downscaling[REMIND-MAgPIE 3.2-4.6 IntegratedPhysicalDamages (median)] | Below 2°C | IND | Final Energy¦Transportation¦Electricity | EJ/yr | Final Energy¦Transportation¦Electricity | demand_projection | elc_transport | 2070 | 4.5063 | Final Energy¦Transportation¦Electricity
Downscaling[REMIND-MAgPIE 3.2-4.6 IntegratedPhysicalDamages (median)] | Below 2°C | IND | Final Energy¦Transportation¦Electricity | EJ/yr | Final Energy¦Transportation¦Electricity | demand_projection | elc_transport | 2075 | 4.6487 | Final Energy¦Transportation¦Electricity
Downscaling[REMIND-MAgPIE 3.2-4.6 IntegratedPhysicalDamages (median)] | Below 2°C | IND | Final Energy¦Transportation¦Electricity | EJ/yr | Final Energy¦Transportation¦Electricity | demand_projection | elc_transport | 2080 | 4.7912 | Final Energy¦Transportation¦Electricity
Downscaling[REMIND-MAgPIE 3.2-4.6 IntegratedPhysicalDamages (median)] | Below 2°C | IND | Final Energy¦Transportation¦Electricity | EJ/yr | Final Energy¦Transportation¦Electricity | demand_projection | elc_transport | 2085 | 4.8747 | Final Energy¦Transportation¦Electricity
Downscaling[REMIND-MAgPIE 3.2-4.6 IntegratedPhysicalDamages (median)] | Below 2°C | IND | Final Energy¦Transportation¦Electricity | EJ/yr | Final Energy¦Transportation¦Electricity | demand_projection | elc_transport | 2090 | 4.9582 | Final Energy¦Transportation¦Electricity
Downscaling[REMIND-MAgPIE 3.2-4.6 IntegratedPhysicalDamages (median)] | Below 2°C | IND | Final Energy¦Transportation¦Electricity | EJ/yr | Final Energy¦Transportation¦Electricity | demand_projection | elc_transport | 2095 | 5.0179 | Final Energy¦Transportation¦Electricity
Downscaling[REMIND-MAgPIE 3.2-4.6 IntegratedPhysicalDamages (median)] | Below 2°C | IND | Final Energy¦Transportation¦Electricity | EJ/yr | Final Energy¦Transportation¦Electricity | demand_projection | elc_transport | 2100 | 5.0775 | Final Energy¦Transportation¦Electricity
Downscaling[REMIND-MAgPIE 3.2-4.6 IntegratedPhysicalDamages (median)] | Below 2°C | IND | Secondary Energy¦Hydrogen | EJ/yr | Secondary Energy¦Hydrogen | demand_projection | hydrogen_allsect | 2020 | 0.0141 | Secondary Energy¦Hydrogen
Downscaling[REMIND-MAgPIE 3.2-4.6 IntegratedPhysicalDamages (median)] | Below 2°C | IND | Secondary Energy¦Hydrogen | EJ/yr | Secondary Energy¦Hydrogen | demand_projection | hydrogen_allsect | 2025 | 0.1033 | Secondary Energy¦Hydrogen
Downscaling[REMIND-MAgPIE 3.2-4.6 IntegratedPhysicalDamages (median)] | Below 2°C | IND | Secondary Energy¦Hydrogen | EJ/yr | Secondary Energy¦Hydrogen | demand_projection | hydrogen_allsect | 2030 | 0.2623 | Secondary Energy¦Hydrogen
Downscaling[REMIND-MAgPIE 3.2-4.6 IntegratedPhysicalDamages (median)] | Below 2°C | IND | Secondary Energy¦Hydrogen | EJ/yr | Secondary Energy¦Hydrogen | demand_projection | hydrogen_allsect | 2035 | 0.4783 | Secondary Energy¦Hydrogen
Downscaling[REMIND-MAgPIE 3.2-4.6 IntegratedPhysicalDamages (median)] | Below 2°C | IND | Secondary Energy¦Hydrogen | EJ/yr | Secondary Energy¦Hydrogen | demand_projection | hydrogen_allsect | 2040 | 0.895 | Secondary Energy¦Hydrogen
Downscaling[REMIND-MAgPIE 3.2-4.6 IntegratedPhysicalDamages (median)] | Below 2°C | IND | Secondary Energy¦Hydrogen | EJ/yr | Secondary Energy¦Hydrogen | demand_projection | hydrogen_allsect | 2045 | 1.6585 | Secondary Energy¦Hydrogen
Downscaling[REMIND-MAgPIE 3.2-4.6 IntegratedPhysicalDamages (median)] | Below 2°C | IND | Secondary Energy¦Hydrogen | EJ/yr | Secondary Energy¦Hydrogen | demand_projection | hydrogen_allsect | 2050 | 2.8775 | Secondary Energy¦Hydrogen
Downscaling[REMIND-MAgPIE 3.2-4.6 IntegratedPhysicalDamages (median)] | Below 2°C | IND | Secondary Energy¦Hydrogen | EJ/yr | Secondary Energy¦Hydrogen | demand_projection | hydrogen_allsect | 2055 | 4.1886 | Secondary Energy¦Hydrogen
Downscaling[REMIND-MAgPIE 3.2-4.6 IntegratedPhysicalDamages (median)] | Below 2°C | IND | Secondary Energy¦Hydrogen | EJ/yr | Secondary Energy¦Hydrogen | demand_projection | hydrogen_allsect | 2060 | 6.7917 | Secondary Energy¦Hydrogen
Downscaling[REMIND-MAgPIE 3.2-4.6 IntegratedPhysicalDamages (median)] | Below 2°C | IND | Secondary Energy¦Hydrogen | EJ/yr | Secondary Energy¦Hydrogen | demand_projection | hydrogen_allsect | 2065 | 7.5203 | Secondary Energy¦Hydrogen
Downscaling[REMIND-MAgPIE 3.2-4.6 IntegratedPhysicalDamages (median)] | Below 2°C | IND | Secondary Energy¦Hydrogen | EJ/yr | Secondary Energy¦Hydrogen | demand_projection | hydrogen_allsect | 2070 | 8.2488 | Secondary Energy¦Hydrogen
Downscaling[REMIND-MAgPIE 3.2-4.6 IntegratedPhysicalDamages (median)] | Below 2°C | IND | Secondary Energy¦Hydrogen | EJ/yr | Secondary Energy¦Hydrogen | demand_projection | hydrogen_allsect | 2075 | 10.0947 | Secondary Energy¦Hydrogen
Downscaling[REMIND-MAgPIE 3.2-4.6 IntegratedPhysicalDamages (median)] | Below 2°C | IND | Secondary Energy¦Hydrogen | EJ/yr | Secondary Energy¦Hydrogen | demand_projection | hydrogen_allsect | 2080 | 11.9406 | Secondary Energy¦Hydrogen
Downscaling[REMIND-MAgPIE 3.2-4.6 IntegratedPhysicalDamages (median)] | Below 2°C | IND | Secondary Energy¦Hydrogen | EJ/yr | Secondary Energy¦Hydrogen | demand_projection | hydrogen_allsect | 2085 | 14.7015 | Secondary Energy¦Hydrogen
Downscaling[REMIND-MAgPIE 3.2-4.6 IntegratedPhysicalDamages (median)] | Below 2°C | IND | Secondary Energy¦Hydrogen | EJ/yr | Secondary Energy¦Hydrogen | demand_projection | hydrogen_allsect | 2090 | 17.4623 | Secondary Energy¦Hydrogen
Downscaling[REMIND-MAgPIE 3.2-4.6 IntegratedPhysicalDamages (median)] | Below 2°C | IND | Secondary Energy¦Hydrogen | EJ/yr | Secondary Energy¦Hydrogen | demand_projection | hydrogen_allsect | 2095 | 19.8287 | Secondary Energy¦Hydrogen
Downscaling[REMIND-MAgPIE 3.2-4.6 IntegratedPhysicalDamages (median)] | Below 2°C | IND | Secondary Energy¦Hydrogen | EJ/yr | Secondary Energy¦Hydrogen | demand_projection | hydrogen_allsect | 2100 | 22.195 | Secondary Energy¦Hydrogen
Downscaling[REMIND-MAgPIE 3.2-4.6 IntegratedPhysicalDamages (median)] | Below 2°C | IND | Secondary Energy¦Electricity¦Coal | EJ/yr | Secondary Energy¦Electricity¦Coal | elec_co2 |  | 2020 | 5.3241 | Secondary Energy¦Electricity¦Coal | 94
Downscaling[REMIND-MAgPIE 3.2-4.6 IntegratedPhysicalDamages (median)] | Below 2°C | IND | Secondary Energy¦Electricity¦Coal | EJ/yr | Secondary Energy¦Electricity¦Coal | elec_co2 |  | 2025 | 5.4008 | Secondary Energy¦Electricity¦Coal | 94
Downscaling[REMIND-MAgPIE 3.2-4.6 IntegratedPhysicalDamages (median)] | Below 2°C | IND | Secondary Energy¦Electricity¦Coal | EJ/yr | Secondary Energy¦Electricity¦Coal | elec_co2 |  | 2030 | 4.2459 | Secondary Energy¦Electricity¦Coal | 94
Downscaling[REMIND-MAgPIE 3.2-4.6 IntegratedPhysicalDamages (median)] | Below 2°C | IND | Secondary Energy¦Electricity¦Coal | EJ/yr | Secondary Energy¦Electricity¦Coal | elec_co2 |  | 2035 | 1.8111 | Secondary Energy¦Electricity¦Coal | 94
Downscaling[REMIND-MAgPIE 3.2-4.6 IntegratedPhysicalDamages (median)] | Below 2°C | IND | Secondary Energy¦Electricity¦Coal | EJ/yr | Secondary Energy¦Electricity¦Coal | elec_co2 |  | 2040 | 0.0022 | Secondary Energy¦Electricity¦Coal | 94
Downscaling[REMIND-MAgPIE 3.2-4.6 IntegratedPhysicalDamages (median)] | Below 2°C | IND | Secondary Energy¦Electricity¦Coal | EJ/yr | Secondary Energy¦Electricity¦Coal | elec_co2 |  | 2045 | 0.0009 | Secondary Energy¦Electricity¦Coal | 94
Downscaling[REMIND-MAgPIE 3.2-4.6 IntegratedPhysicalDamages (median)] | Below 2°C | IND | Secondary Energy¦Electricity¦Coal | EJ/yr | Secondary Energy¦Electricity¦Coal | elec_co2 |  | 2050 | 0.0005 | Secondary Energy¦Electricity¦Coal | 94
Downscaling[REMIND-MAgPIE 3.2-4.6 IntegratedPhysicalDamages (median)] | Below 2°C | IND | Secondary Energy¦Electricity¦Coal | EJ/yr | Secondary Energy¦Electricity¦Coal | elec_co2 |  | 2055 | 0.0004 | Secondary Energy¦Electricity¦Coal | 94
Downscaling[REMIND-MAgPIE 3.2-4.6 IntegratedPhysicalDamages (median)] | Below 2°C | IND | Secondary Energy¦Electricity¦Coal | EJ/yr | Secondary Energy¦Electricity¦Coal | elec_co2 |  | 2060 | 0.0002 | Secondary Energy¦Electricity¦Coal | 94
Downscaling[REMIND-MAgPIE 3.2-4.6 IntegratedPhysicalDamages (median)] | Below 2°C | IND | Secondary Energy¦Electricity¦Coal | EJ/yr | Secondary Energy¦Electricity¦Coal | elec_co2 |  | 2065 | 0.0001 | Secondary Energy¦Electricity¦Coal | 94
Downscaling[REMIND-MAgPIE 3.2-4.6 IntegratedPhysicalDamages (median)] | Below 2°C | IND | Secondary Energy¦Electricity¦Coal | EJ/yr | Secondary Energy¦Electricity¦Coal | elec_co2 |  | 2070 | 0 | Secondary Energy¦Electricity¦Coal | 94
Downscaling[REMIND-MAgPIE 3.2-4.6 IntegratedPhysicalDamages (median)] | Below 2°C | IND | Secondary Energy¦Electricity¦Coal | EJ/yr | Secondary Energy¦Electricity¦Coal | elec_co2 |  | 2075 | 0 | Secondary Energy¦Electricity¦Coal | 94
Downscaling[REMIND-MAgPIE 3.2-4.6 IntegratedPhysicalDamages (median)] | Below 2°C | IND | Secondary Energy¦Electricity¦Coal | EJ/yr | Secondary Energy¦Electricity¦Coal | elec_co2 |  | 2080 | 0 | Secondary Energy¦Electricity¦Coal | 94
Downscaling[REMIND-MAgPIE 3.2-4.6 IntegratedPhysicalDamages (median)] | Below 2°C | IND | Secondary Energy¦Electricity¦Coal | EJ/yr | Secondary Energy¦Electricity¦Coal | elec_co2 |  | 2085 | 0 | Secondary Energy¦Electricity¦Coal | 94
Downscaling[REMIND-MAgPIE 3.2-4.6 IntegratedPhysicalDamages (median)] | Below 2°C | IND | Secondary Energy¦Electricity¦Coal | EJ/yr | Secondary Energy¦Electricity¦Coal | elec_co2 |  | 2090 | 0 | Secondary Energy¦Electricity¦Coal | 94
Downscaling[REMIND-MAgPIE 3.2-4.6 IntegratedPhysicalDamages (median)] | Below 2°C | IND | Secondary Energy¦Electricity¦Coal | EJ/yr | Secondary Energy¦Electricity¦Coal | elec_co2 |  | 2095 | 0 | Secondary Energy¦Electricity¦Coal | 94
Downscaling[REMIND-MAgPIE 3.2-4.6 IntegratedPhysicalDamages (median)] | Below 2°C | IND | Secondary Energy¦Electricity¦Coal | EJ/yr | Secondary Energy¦Electricity¦Coal | elec_co2 |  | 2100 | 0 | Secondary Energy¦Electricity¦Coal | 94
Downscaling[REMIND-MAgPIE 3.2-4.6 IntegratedPhysicalDamages (median)] | Below 2°C | IND | Secondary Energy¦Electricity¦Gas | EJ/yr | Secondary Energy¦Electricity¦Gas | elec_co2 |  | 2020 | 0.2007 | Secondary Energy¦Electricity¦Gas | 55
Downscaling[REMIND-MAgPIE 3.2-4.6 IntegratedPhysicalDamages (median)] | Below 2°C | IND | Secondary Energy¦Electricity¦Gas | EJ/yr | Secondary Energy¦Electricity¦Gas | elec_co2 |  | 2025 | 0.311 | Secondary Energy¦Electricity¦Gas | 55
Downscaling[REMIND-MAgPIE 3.2-4.6 IntegratedPhysicalDamages (median)] | Below 2°C | IND | Secondary Energy¦Electricity¦Gas | EJ/yr | Secondary Energy¦Electricity¦Gas | elec_co2 |  | 2030 | 0.3027 | Secondary Energy¦Electricity¦Gas | 55
Downscaling[REMIND-MAgPIE 3.2-4.6 IntegratedPhysicalDamages (median)] | Below 2°C | IND | Secondary Energy¦Electricity¦Gas | EJ/yr | Secondary Energy¦Electricity¦Gas | elec_co2 |  | 2035 | 0.2249 | Secondary Energy¦Electricity¦Gas | 55
Downscaling[REMIND-MAgPIE 3.2-4.6 IntegratedPhysicalDamages (median)] | Below 2°C | IND | Secondary Energy¦Electricity¦Gas | EJ/yr | Secondary Energy¦Electricity¦Gas | elec_co2 |  | 2040 | 0.22 | Secondary Energy¦Electricity¦Gas | 55
Downscaling[REMIND-MAgPIE 3.2-4.6 IntegratedPhysicalDamages (median)] | Below 2°C | IND | Secondary Energy¦Electricity¦Gas | EJ/yr | Secondary Energy¦Electricity¦Gas | elec_co2 |  | 2045 | 0.2301 | Secondary Energy¦Electricity¦Gas | 55
Downscaling[REMIND-MAgPIE 3.2-4.6 IntegratedPhysicalDamages (median)] | Below 2°C | IND | Secondary Energy¦Electricity¦Gas | EJ/yr | Secondary Energy¦Electricity¦Gas | elec_co2 |  | 2050 | 0.2151 | Secondary Energy¦Electricity¦Gas | 55
Downscaling[REMIND-MAgPIE 3.2-4.6 IntegratedPhysicalDamages (median)] | Below 2°C | IND | Secondary Energy¦Electricity¦Gas | EJ/yr | Secondary Energy¦Electricity¦Gas | elec_co2 |  | 2055 | 0.1888 | Secondary Energy¦Electricity¦Gas | 55
Downscaling[REMIND-MAgPIE 3.2-4.6 IntegratedPhysicalDamages (median)] | Below 2°C | IND | Secondary Energy¦Electricity¦Gas | EJ/yr | Secondary Energy¦Electricity¦Gas | elec_co2 |  | 2060 | 0.1555 | Secondary Energy¦Electricity¦Gas | 55
Downscaling[REMIND-MAgPIE 3.2-4.6 IntegratedPhysicalDamages (median)] | Below 2°C | IND | Secondary Energy¦Electricity¦Gas | EJ/yr | Secondary Energy¦Electricity¦Gas | elec_co2 |  | 2065 | 0.1082 | Secondary Energy¦Electricity¦Gas | 55
Downscaling[REMIND-MAgPIE 3.2-4.6 IntegratedPhysicalDamages (median)] | Below 2°C | IND | Secondary Energy¦Electricity¦Gas | EJ/yr | Secondary Energy¦Electricity¦Gas | elec_co2 |  | 2070 | 0.0609 | Secondary Energy¦Electricity¦Gas | 55
Downscaling[REMIND-MAgPIE 3.2-4.6 IntegratedPhysicalDamages (median)] | Below 2°C | IND | Secondary Energy¦Electricity¦Gas | EJ/yr | Secondary Energy¦Electricity¦Gas | elec_co2 |  | 2075 | 0.033 | Secondary Energy¦Electricity¦Gas | 55
Downscaling[REMIND-MAgPIE 3.2-4.6 IntegratedPhysicalDamages (median)] | Below 2°C | IND | Secondary Energy¦Electricity¦Gas | EJ/yr | Secondary Energy¦Electricity¦Gas | elec_co2 |  | 2080 | 0.0051 | Secondary Energy¦Electricity¦Gas | 55
Downscaling[REMIND-MAgPIE 3.2-4.6 IntegratedPhysicalDamages (median)] | Below 2°C | IND | Secondary Energy¦Electricity¦Gas | EJ/yr | Secondary Energy¦Electricity¦Gas | elec_co2 |  | 2085 | 0.0026 | Secondary Energy¦Electricity¦Gas | 55
Downscaling[REMIND-MAgPIE 3.2-4.6 IntegratedPhysicalDamages (median)] | Below 2°C | IND | Secondary Energy¦Electricity¦Gas | EJ/yr | Secondary Energy¦Electricity¦Gas | elec_co2 |  | 2090 | 0 | Secondary Energy¦Electricity¦Gas | 55
Downscaling[REMIND-MAgPIE 3.2-4.6 IntegratedPhysicalDamages (median)] | Below 2°C | IND | Secondary Energy¦Electricity¦Gas | EJ/yr | Secondary Energy¦Electricity¦Gas | elec_co2 |  | 2095 | 0 | Secondary Energy¦Electricity¦Gas | 55
Downscaling[REMIND-MAgPIE 3.2-4.6 IntegratedPhysicalDamages (median)] | Below 2°C | IND | Secondary Energy¦Electricity¦Gas | EJ/yr | Secondary Energy¦Electricity¦Gas | elec_co2 |  | 2100 | 0 | Secondary Energy¦Electricity¦Gas | 55
Downscaling[REMIND-MAgPIE 3.2-4.6 IntegratedPhysicalDamages (median)] | Below 2°C | IND | Secondary Energy¦Electricity¦Oil | EJ/yr | Secondary Energy¦Electricity¦Oil | elec_co2 |  | 2020 | 0.0123 | Secondary Energy¦Electricity¦Oil | 70
Downscaling[REMIND-MAgPIE 3.2-4.6 IntegratedPhysicalDamages (median)] | Below 2°C | IND | Secondary Energy¦Electricity¦Oil | EJ/yr | Secondary Energy¦Electricity¦Oil | elec_co2 |  | 2025 | 0.0094 | Secondary Energy¦Electricity¦Oil | 70
Downscaling[REMIND-MAgPIE 3.2-4.6 IntegratedPhysicalDamages (median)] | Below 2°C | IND | Secondary Energy¦Electricity¦Oil | EJ/yr | Secondary Energy¦Electricity¦Oil | elec_co2 |  | 2030 | 0.0041 | Secondary Energy¦Electricity¦Oil | 70
Downscaling[REMIND-MAgPIE 3.2-4.6 IntegratedPhysicalDamages (median)] | Below 2°C | IND | Secondary Energy¦Electricity¦Oil | EJ/yr | Secondary Energy¦Electricity¦Oil | elec_co2 |  | 2035 | 0 | Secondary Energy¦Electricity¦Oil | 70
Downscaling[REMIND-MAgPIE 3.2-4.6 IntegratedPhysicalDamages (median)] | Below 2°C | IND | Secondary Energy¦Electricity¦Oil | EJ/yr | Secondary Energy¦Electricity¦Oil | elec_co2 |  | 2040 | 0 | Secondary Energy¦Electricity¦Oil | 70
Downscaling[REMIND-MAgPIE 3.2-4.6 IntegratedPhysicalDamages (median)] | Below 2°C | IND | Secondary Energy¦Electricity¦Oil | EJ/yr | Secondary Energy¦Electricity¦Oil | elec_co2 |  | 2045 | 0 | Secondary Energy¦Electricity¦Oil | 70
Downscaling[REMIND-MAgPIE 3.2-4.6 IntegratedPhysicalDamages (median)] | Below 2°C | IND | Secondary Energy¦Electricity¦Oil | EJ/yr | Secondary Energy¦Electricity¦Oil | elec_co2 |  | 2050 | 0 | Secondary Energy¦Electricity¦Oil | 70
Downscaling[REMIND-MAgPIE 3.2-4.6 IntegratedPhysicalDamages (median)] | Below 2°C | IND | Secondary Energy¦Electricity¦Oil | EJ/yr | Secondary Energy¦Electricity¦Oil | elec_co2 |  | 2055 | 0 | Secondary Energy¦Electricity¦Oil | 70
Downscaling[REMIND-MAgPIE 3.2-4.6 IntegratedPhysicalDamages (median)] | Below 2°C | IND | Secondary Energy¦Electricity¦Oil | EJ/yr | Secondary Energy¦Electricity¦Oil | elec_co2 |  | 2060 | 0 | Secondary Energy¦Electricity¦Oil | 70
Downscaling[REMIND-MAgPIE 3.2-4.6 IntegratedPhysicalDamages (median)] | Below 2°C | IND | Secondary Energy¦Electricity¦Oil | EJ/yr | Secondary Energy¦Electricity¦Oil | elec_co2 |  | 2065 | 0 | Secondary Energy¦Electricity¦Oil | 70
Downscaling[REMIND-MAgPIE 3.2-4.6 IntegratedPhysicalDamages (median)] | Below 2°C | IND | Secondary Energy¦Electricity¦Oil | EJ/yr | Secondary Energy¦Electricity¦Oil | elec_co2 |  | 2070 | 0 | Secondary Energy¦Electricity¦Oil | 70
Downscaling[REMIND-MAgPIE 3.2-4.6 IntegratedPhysicalDamages (median)] | Below 2°C | IND | Secondary Energy¦Electricity¦Oil | EJ/yr | Secondary Energy¦Electricity¦Oil | elec_co2 |  | 2075 | 0 | Secondary Energy¦Electricity¦Oil | 70
Downscaling[REMIND-MAgPIE 3.2-4.6 IntegratedPhysicalDamages (median)] | Below 2°C | IND | Secondary Energy¦Electricity¦Oil | EJ/yr | Secondary Energy¦Electricity¦Oil | elec_co2 |  | 2080 | 0 | Secondary Energy¦Electricity¦Oil | 70
Downscaling[REMIND-MAgPIE 3.2-4.6 IntegratedPhysicalDamages (median)] | Below 2°C | IND | Secondary Energy¦Electricity¦Oil | EJ/yr | Secondary Energy¦Electricity¦Oil | elec_co2 |  | 2085 | 0 | Secondary Energy¦Electricity¦Oil | 70
Downscaling[REMIND-MAgPIE 3.2-4.6 IntegratedPhysicalDamages (median)] | Below 2°C | IND | Secondary Energy¦Electricity¦Oil | EJ/yr | Secondary Energy¦Electricity¦Oil | elec_co2 |  | 2090 | 0 | Secondary Energy¦Electricity¦Oil | 70
Downscaling[REMIND-MAgPIE 3.2-4.6 IntegratedPhysicalDamages (median)] | Below 2°C | IND | Secondary Energy¦Electricity¦Oil | EJ/yr | Secondary Energy¦Electricity¦Oil | elec_co2 |  | 2095 | 0 | Secondary Energy¦Electricity¦Oil | 70
Downscaling[REMIND-MAgPIE 3.2-4.6 IntegratedPhysicalDamages (median)] | Below 2°C | IND | Secondary Energy¦Electricity¦Oil | EJ/yr | Secondary Energy¦Electricity¦Oil | elec_co2 |  | 2100 | 0 | Secondary Energy¦Electricity¦Oil | 70
Downscaling[REMIND-MAgPIE 3.2-4.6 IntegratedPhysicalDamages (median)] | Below 2°C | IND | Price¦Primary Energy¦Biomass | US$2010/GJ | Price¦Primary Energy¦Biomass | fuel_supply | bioenergy | 2020 | 5.3799 | Price¦Primary Energy¦Biomass
Downscaling[REMIND-MAgPIE 3.2-4.6 IntegratedPhysicalDamages (median)] | Below 2°C | IND | Price¦Primary Energy¦Biomass | US$2010/GJ | Price¦Primary Energy¦Biomass | fuel_supply | bioenergy | 2025 | 5.4341 | Price¦Primary Energy¦Biomass
Downscaling[REMIND-MAgPIE 3.2-4.6 IntegratedPhysicalDamages (median)] | Below 2°C | IND | Price¦Primary Energy¦Biomass | US$2010/GJ | Price¦Primary Energy¦Biomass | fuel_supply | bioenergy | 2030 | 5.228 | Price¦Primary Energy¦Biomass
Downscaling[REMIND-MAgPIE 3.2-4.6 IntegratedPhysicalDamages (median)] | Below 2°C | IND | Price¦Primary Energy¦Biomass | US$2010/GJ | Price¦Primary Energy¦Biomass | fuel_supply | bioenergy | 2035 | 5.2523 | Price¦Primary Energy¦Biomass
Downscaling[REMIND-MAgPIE 3.2-4.6 IntegratedPhysicalDamages (median)] | Below 2°C | IND | Price¦Primary Energy¦Biomass | US$2010/GJ | Price¦Primary Energy¦Biomass | fuel_supply | bioenergy | 2040 | 6.1205 | Price¦Primary Energy¦Biomass
Downscaling[REMIND-MAgPIE 3.2-4.6 IntegratedPhysicalDamages (median)] | Below 2°C | IND | Price¦Primary Energy¦Biomass | US$2010/GJ | Price¦Primary Energy¦Biomass | fuel_supply | bioenergy | 2045 | 6.4948 | Price¦Primary Energy¦Biomass
Downscaling[REMIND-MAgPIE 3.2-4.6 IntegratedPhysicalDamages (median)] | Below 2°C | IND | Price¦Primary Energy¦Biomass | US$2010/GJ | Price¦Primary Energy¦Biomass | fuel_supply | bioenergy | 2050 | 7.8084 | Price¦Primary Energy¦Biomass
Downscaling[REMIND-MAgPIE 3.2-4.6 IntegratedPhysicalDamages (median)] | Below 2°C | IND | Price¦Primary Energy¦Biomass | US$2010/GJ | Price¦Primary Energy¦Biomass | fuel_supply | bioenergy | 2055 | 8.8045 | Price¦Primary Energy¦Biomass
Downscaling[REMIND-MAgPIE 3.2-4.6 IntegratedPhysicalDamages (median)] | Below 2°C | IND | Price¦Primary Energy¦Biomass | US$2010/GJ | Price¦Primary Energy¦Biomass | fuel_supply | bioenergy | 2060 | 12.725 | Price¦Primary Energy¦Biomass
Downscaling[REMIND-MAgPIE 3.2-4.6 IntegratedPhysicalDamages (median)] | Below 2°C | IND | Price¦Primary Energy¦Biomass | US$2010/GJ | Price¦Primary Energy¦Biomass | fuel_supply | bioenergy | 2065 | 12.9335 | Price¦Primary Energy¦Biomass
Downscaling[REMIND-MAgPIE 3.2-4.6 IntegratedPhysicalDamages (median)] | Below 2°C | IND | Price¦Primary Energy¦Biomass | US$2010/GJ | Price¦Primary Energy¦Biomass | fuel_supply | bioenergy | 2070 | 13.1421 | Price¦Primary Energy¦Biomass
Downscaling[REMIND-MAgPIE 3.2-4.6 IntegratedPhysicalDamages (median)] | Below 2°C | IND | Price¦Primary Energy¦Biomass | US$2010/GJ | Price¦Primary Energy¦Biomass | fuel_supply | bioenergy | 2075 | 14.1411 | Price¦Primary Energy¦Biomass
Downscaling[REMIND-MAgPIE 3.2-4.6 IntegratedPhysicalDamages (median)] | Below 2°C | IND | Price¦Primary Energy¦Biomass | US$2010/GJ | Price¦Primary Energy¦Biomass | fuel_supply | bioenergy | 2080 | 15.1402 | Price¦Primary Energy¦Biomass
Downscaling[REMIND-MAgPIE 3.2-4.6 IntegratedPhysicalDamages (median)] | Below 2°C | IND | Price¦Primary Energy¦Biomass | US$2010/GJ | Price¦Primary Energy¦Biomass | fuel_supply | bioenergy | 2085 | 15.7684 | Price¦Primary Energy¦Biomass
Downscaling[REMIND-MAgPIE 3.2-4.6 IntegratedPhysicalDamages (median)] | Below 2°C | IND | Price¦Primary Energy¦Biomass | US$2010/GJ | Price¦Primary Energy¦Biomass | fuel_supply | bioenergy | 2090 | 16.3966 | Price¦Primary Energy¦Biomass
Downscaling[REMIND-MAgPIE 3.2-4.6 IntegratedPhysicalDamages (median)] | Below 2°C | IND | Price¦Primary Energy¦Biomass | US$2010/GJ | Price¦Primary Energy¦Biomass | fuel_supply | bioenergy | 2095 | 16.211 | Price¦Primary Energy¦Biomass
Downscaling[REMIND-MAgPIE 3.2-4.6 IntegratedPhysicalDamages (median)] | Below 2°C | IND | Price¦Primary Energy¦Biomass | US$2010/GJ | Price¦Primary Energy¦Biomass | fuel_supply | bioenergy | 2100 | 16.0254 | Price¦Primary Energy¦Biomass
Downscaling[REMIND-MAgPIE 3.2-4.6 IntegratedPhysicalDamages (median)] | Below 2°C | IND | Price¦Primary Energy¦Coal | US$2010/GJ | Price¦Primary Energy¦Coal | fuel_supply | coal | 2020 | 2.0344 | Price¦Primary Energy¦Coal
Downscaling[REMIND-MAgPIE 3.2-4.6 IntegratedPhysicalDamages (median)] | Below 2°C | IND | Price¦Primary Energy¦Coal | US$2010/GJ | Price¦Primary Energy¦Coal | fuel_supply | coal | 2025 | 2.225 | Price¦Primary Energy¦Coal
Downscaling[REMIND-MAgPIE 3.2-4.6 IntegratedPhysicalDamages (median)] | Below 2°C | IND | Price¦Primary Energy¦Coal | US$2010/GJ | Price¦Primary Energy¦Coal | fuel_supply | coal | 2030 | 1.7271 | Price¦Primary Energy¦Coal
Downscaling[REMIND-MAgPIE 3.2-4.6 IntegratedPhysicalDamages (median)] | Below 2°C | IND | Price¦Primary Energy¦Coal | US$2010/GJ | Price¦Primary Energy¦Coal | fuel_supply | coal | 2035 | 1.4797 | Price¦Primary Energy¦Coal
Downscaling[REMIND-MAgPIE 3.2-4.6 IntegratedPhysicalDamages (median)] | Below 2°C | IND | Price¦Primary Energy¦Coal | US$2010/GJ | Price¦Primary Energy¦Coal | fuel_supply | coal | 2040 | 1.4321 | Price¦Primary Energy¦Coal
Downscaling[REMIND-MAgPIE 3.2-4.6 IntegratedPhysicalDamages (median)] | Below 2°C | IND | Price¦Primary Energy¦Coal | US$2010/GJ | Price¦Primary Energy¦Coal | fuel_supply | coal | 2045 | 1.4132 | Price¦Primary Energy¦Coal
Downscaling[REMIND-MAgPIE 3.2-4.6 IntegratedPhysicalDamages (median)] | Below 2°C | IND | Price¦Primary Energy¦Coal | US$2010/GJ | Price¦Primary Energy¦Coal | fuel_supply | coal | 2050 | 1.5518 | Price¦Primary Energy¦Coal
Downscaling[REMIND-MAgPIE 3.2-4.6 IntegratedPhysicalDamages (median)] | Below 2°C | IND | Price¦Primary Energy¦Coal | US$2010/GJ | Price¦Primary Energy¦Coal | fuel_supply | coal | 2055 | 1.3271 | Price¦Primary Energy¦Coal
Downscaling[REMIND-MAgPIE 3.2-4.6 IntegratedPhysicalDamages (median)] | Below 2°C | IND | Price¦Primary Energy¦Coal | US$2010/GJ | Price¦Primary Energy¦Coal | fuel_supply | coal | 2060 | 1.9479 | Price¦Primary Energy¦Coal
Downscaling[REMIND-MAgPIE 3.2-4.6 IntegratedPhysicalDamages (median)] | Below 2°C | IND | Price¦Primary Energy¦Coal | US$2010/GJ | Price¦Primary Energy¦Coal | fuel_supply | coal | 2065 | 1.9157 | Price¦Primary Energy¦Coal
Downscaling[REMIND-MAgPIE 3.2-4.6 IntegratedPhysicalDamages (median)] | Below 2°C | IND | Price¦Primary Energy¦Coal | US$2010/GJ | Price¦Primary Energy¦Coal | fuel_supply | coal | 2070 | 1.8836 | Price¦Primary Energy¦Coal
Downscaling[REMIND-MAgPIE 3.2-4.6 IntegratedPhysicalDamages (median)] | Below 2°C | IND | Price¦Primary Energy¦Coal | US$2010/GJ | Price¦Primary Energy¦Coal | fuel_supply | coal | 2075 | 1.8814 | Price¦Primary Energy¦Coal
Downscaling[REMIND-MAgPIE 3.2-4.6 IntegratedPhysicalDamages (median)] | Below 2°C | IND | Price¦Primary Energy¦Coal | US$2010/GJ | Price¦Primary Energy¦Coal | fuel_supply | coal | 2080 | 1.8792 | Price¦Primary Energy¦Coal
Downscaling[REMIND-MAgPIE 3.2-4.6 IntegratedPhysicalDamages (median)] | Below 2°C | IND | Price¦Primary Energy¦Coal | US$2010/GJ | Price¦Primary Energy¦Coal | fuel_supply | coal | 2085 | 1.8977 | Price¦Primary Energy¦Coal
Downscaling[REMIND-MAgPIE 3.2-4.6 IntegratedPhysicalDamages (median)] | Below 2°C | IND | Price¦Primary Energy¦Coal | US$2010/GJ | Price¦Primary Energy¦Coal | fuel_supply | coal | 2090 | 1.9162 | Price¦Primary Energy¦Coal
Downscaling[REMIND-MAgPIE 3.2-4.6 IntegratedPhysicalDamages (median)] | Below 2°C | IND | Price¦Primary Energy¦Coal | US$2010/GJ | Price¦Primary Energy¦Coal | fuel_supply | coal | 2095 | 1.8369 | Price¦Primary Energy¦Coal
Downscaling[REMIND-MAgPIE 3.2-4.6 IntegratedPhysicalDamages (median)] | Below 2°C | IND | Price¦Primary Energy¦Coal | US$2010/GJ | Price¦Primary Energy¦Coal | fuel_supply | coal | 2100 | 1.7577 | Price¦Primary Energy¦Coal
Downscaling[REMIND-MAgPIE 3.2-4.6 IntegratedPhysicalDamages (median)] | Below 2°C | IND | Price¦Primary Energy¦Gas | US$2010/GJ | Price¦Primary Energy¦Gas | fuel_supply | gas | 2020 | 3.9711 | Price¦Primary Energy¦Gas
Downscaling[REMIND-MAgPIE 3.2-4.6 IntegratedPhysicalDamages (median)] | Below 2°C | IND | Price¦Primary Energy¦Gas | US$2010/GJ | Price¦Primary Energy¦Gas | fuel_supply | gas | 2025 | 4.6484 | Price¦Primary Energy¦Gas
Downscaling[REMIND-MAgPIE 3.2-4.6 IntegratedPhysicalDamages (median)] | Below 2°C | IND | Price¦Primary Energy¦Gas | US$2010/GJ | Price¦Primary Energy¦Gas | fuel_supply | gas | 2030 | 4.6157 | Price¦Primary Energy¦Gas
Downscaling[REMIND-MAgPIE 3.2-4.6 IntegratedPhysicalDamages (median)] | Below 2°C | IND | Price¦Primary Energy¦Gas | US$2010/GJ | Price¦Primary Energy¦Gas | fuel_supply | gas | 2035 | 5.2685 | Price¦Primary Energy¦Gas
Downscaling[REMIND-MAgPIE 3.2-4.6 IntegratedPhysicalDamages (median)] | Below 2°C | IND | Price¦Primary Energy¦Gas | US$2010/GJ | Price¦Primary Energy¦Gas | fuel_supply | gas | 2040 | 5.0938 | Price¦Primary Energy¦Gas
Downscaling[REMIND-MAgPIE 3.2-4.6 IntegratedPhysicalDamages (median)] | Below 2°C | IND | Price¦Primary Energy¦Gas | US$2010/GJ | Price¦Primary Energy¦Gas | fuel_supply | gas | 2045 | 4.8211 | Price¦Primary Energy¦Gas
Downscaling[REMIND-MAgPIE 3.2-4.6 IntegratedPhysicalDamages (median)] | Below 2°C | IND | Price¦Primary Energy¦Gas | US$2010/GJ | Price¦Primary Energy¦Gas | fuel_supply | gas | 2050 | 4.8506 | Price¦Primary Energy¦Gas
Downscaling[REMIND-MAgPIE 3.2-4.6 IntegratedPhysicalDamages (median)] | Below 2°C | IND | Price¦Primary Energy¦Gas | US$2010/GJ | Price¦Primary Energy¦Gas | fuel_supply | gas | 2055 | 4.6 | Price¦Primary Energy¦Gas
Downscaling[REMIND-MAgPIE 3.2-4.6 IntegratedPhysicalDamages (median)] | Below 2°C | IND | Price¦Primary Energy¦Gas | US$2010/GJ | Price¦Primary Energy¦Gas | fuel_supply | gas | 2060 | 5.9063 | Price¦Primary Energy¦Gas
Downscaling[REMIND-MAgPIE 3.2-4.6 IntegratedPhysicalDamages (median)] | Below 2°C | IND | Price¦Primary Energy¦Gas | US$2010/GJ | Price¦Primary Energy¦Gas | fuel_supply | gas | 2065 | 5.5446 | Price¦Primary Energy¦Gas
Downscaling[REMIND-MAgPIE 3.2-4.6 IntegratedPhysicalDamages (median)] | Below 2°C | IND | Price¦Primary Energy¦Gas | US$2010/GJ | Price¦Primary Energy¦Gas | fuel_supply | gas | 2070 | 5.1829 | Price¦Primary Energy¦Gas
Downscaling[REMIND-MAgPIE 3.2-4.6 IntegratedPhysicalDamages (median)] | Below 2°C | IND | Price¦Primary Energy¦Gas | US$2010/GJ | Price¦Primary Energy¦Gas | fuel_supply | gas | 2075 | 5.1021 | Price¦Primary Energy¦Gas
Downscaling[REMIND-MAgPIE 3.2-4.6 IntegratedPhysicalDamages (median)] | Below 2°C | IND | Price¦Primary Energy¦Gas | US$2010/GJ | Price¦Primary Energy¦Gas | fuel_supply | gas | 2080 | 5.0212 | Price¦Primary Energy¦Gas
Downscaling[REMIND-MAgPIE 3.2-4.6 IntegratedPhysicalDamages (median)] | Below 2°C | IND | Price¦Primary Energy¦Gas | US$2010/GJ | Price¦Primary Energy¦Gas | fuel_supply | gas | 2085 | 5.0683 | Price¦Primary Energy¦Gas
Downscaling[REMIND-MAgPIE 3.2-4.6 IntegratedPhysicalDamages (median)] | Below 2°C | IND | Price¦Primary Energy¦Gas | US$2010/GJ | Price¦Primary Energy¦Gas | fuel_supply | gas | 2090 | 5.1155 | Price¦Primary Energy¦Gas
Downscaling[REMIND-MAgPIE 3.2-4.6 IntegratedPhysicalDamages (median)] | Below 2°C | IND | Price¦Primary Energy¦Gas | US$2010/GJ | Price¦Primary Energy¦Gas | fuel_supply | gas | 2095 | 5.1057 | Price¦Primary Energy¦Gas
Downscaling[REMIND-MAgPIE 3.2-4.6 IntegratedPhysicalDamages (median)] | Below 2°C | IND | Price¦Primary Energy¦Gas | US$2010/GJ | Price¦Primary Energy¦Gas | fuel_supply | gas | 2100 | 5.096 | Price¦Primary Energy¦Gas
Downscaling[REMIND-MAgPIE 3.2-4.6 IntegratedPhysicalDamages (median)] | Below 2°C | IND | Price¦Secondary Energy¦Liquids¦Oil | US$2010/GJ | Price¦Secondary Energy¦Liquids¦Oil | fuel_supply | oil | 2020 | 66.417 | Price¦Secondary Energy¦Liquids¦Oil
Downscaling[REMIND-MAgPIE 3.2-4.6 IntegratedPhysicalDamages (median)] | Below 2°C | IND | Price¦Secondary Energy¦Liquids¦Oil | US$2010/GJ | Price¦Secondary Energy¦Liquids¦Oil | fuel_supply | oil | 2025 | 0 | Price¦Secondary Energy¦Liquids¦Oil
Downscaling[REMIND-MAgPIE 3.2-4.6 IntegratedPhysicalDamages (median)] | Below 2°C | IND | Price¦Secondary Energy¦Liquids¦Oil | US$2010/GJ | Price¦Secondary Energy¦Liquids¦Oil | fuel_supply | oil | 2030 | 0 | Price¦Secondary Energy¦Liquids¦Oil
Downscaling[REMIND-MAgPIE 3.2-4.6 IntegratedPhysicalDamages (median)] | Below 2°C | IND | Price¦Secondary Energy¦Liquids¦Oil | US$2010/GJ | Price¦Secondary Energy¦Liquids¦Oil | fuel_supply | oil | 2035 | 0 | Price¦Secondary Energy¦Liquids¦Oil
Downscaling[REMIND-MAgPIE 3.2-4.6 IntegratedPhysicalDamages (median)] | Below 2°C | IND | Price¦Secondary Energy¦Liquids¦Oil | US$2010/GJ | Price¦Secondary Energy¦Liquids¦Oil | fuel_supply | oil | 2040 | 0 | Price¦Secondary Energy¦Liquids¦Oil
Downscaling[REMIND-MAgPIE 3.2-4.6 IntegratedPhysicalDamages (median)] | Below 2°C | IND | Price¦Secondary Energy¦Liquids¦Oil | US$2010/GJ | Price¦Secondary Energy¦Liquids¦Oil | fuel_supply | oil | 2045 | 0 | Price¦Secondary Energy¦Liquids¦Oil
Downscaling[REMIND-MAgPIE 3.2-4.6 IntegratedPhysicalDamages (median)] | Below 2°C | IND | Price¦Secondary Energy¦Liquids¦Oil | US$2010/GJ | Price¦Secondary Energy¦Liquids¦Oil | fuel_supply | oil | 2050 | 0 | Price¦Secondary Energy¦Liquids¦Oil
Downscaling[REMIND-MAgPIE 3.2-4.6 IntegratedPhysicalDamages (median)] | Below 2°C | IND | Price¦Secondary Energy¦Liquids¦Oil | US$2010/GJ | Price¦Secondary Energy¦Liquids¦Oil | fuel_supply | oil | 2055 | 0 | Price¦Secondary Energy¦Liquids¦Oil
Downscaling[REMIND-MAgPIE 3.2-4.6 IntegratedPhysicalDamages (median)] | Below 2°C | IND | Price¦Secondary Energy¦Liquids¦Oil | US$2010/GJ | Price¦Secondary Energy¦Liquids¦Oil | fuel_supply | oil | 2060 | 0 | Price¦Secondary Energy¦Liquids¦Oil
Downscaling[REMIND-MAgPIE 3.2-4.6 IntegratedPhysicalDamages (median)] | Below 2°C | IND | Price¦Secondary Energy¦Liquids¦Oil | US$2010/GJ | Price¦Secondary Energy¦Liquids¦Oil | fuel_supply | oil | 2065 | 0 | Price¦Secondary Energy¦Liquids¦Oil
Downscaling[REMIND-MAgPIE 3.2-4.6 IntegratedPhysicalDamages (median)] | Below 2°C | IND | Price¦Secondary Energy¦Liquids¦Oil | US$2010/GJ | Price¦Secondary Energy¦Liquids¦Oil | fuel_supply | oil | 2070 | 0 | Price¦Secondary Energy¦Liquids¦Oil
Downscaling[REMIND-MAgPIE 3.2-4.6 IntegratedPhysicalDamages (median)] | Below 2°C | IND | Price¦Secondary Energy¦Liquids¦Oil | US$2010/GJ | Price¦Secondary Energy¦Liquids¦Oil | fuel_supply | oil | 2075 | 0 | Price¦Secondary Energy¦Liquids¦Oil
Downscaling[REMIND-MAgPIE 3.2-4.6 IntegratedPhysicalDamages (median)] | Below 2°C | IND | Price¦Secondary Energy¦Liquids¦Oil | US$2010/GJ | Price¦Secondary Energy¦Liquids¦Oil | fuel_supply | oil | 2080 | 0 | Price¦Secondary Energy¦Liquids¦Oil
Downscaling[REMIND-MAgPIE 3.2-4.6 IntegratedPhysicalDamages (median)] | Below 2°C | IND | Price¦Secondary Energy¦Liquids¦Oil | US$2010/GJ | Price¦Secondary Energy¦Liquids¦Oil | fuel_supply | oil | 2085 | 0 | Price¦Secondary Energy¦Liquids¦Oil
Downscaling[REMIND-MAgPIE 3.2-4.6 IntegratedPhysicalDamages (median)] | Below 2°C | IND | Price¦Secondary Energy¦Liquids¦Oil | US$2010/GJ | Price¦Secondary Energy¦Liquids¦Oil | fuel_supply | oil | 2090 | 0 | Price¦Secondary Energy¦Liquids¦Oil
Downscaling[REMIND-MAgPIE 3.2-4.6 IntegratedPhysicalDamages (median)] | Below 2°C | IND | Price¦Secondary Energy¦Liquids¦Oil | US$2010/GJ | Price¦Secondary Energy¦Liquids¦Oil | fuel_supply | oil | 2095 | 0 | Price¦Secondary Energy¦Liquids¦Oil
Downscaling[REMIND-MAgPIE 3.2-4.6 IntegratedPhysicalDamages (median)] | Below 2°C | IND | Price¦Secondary Energy¦Liquids¦Oil | US$2010/GJ | Price¦Secondary Energy¦Liquids¦Oil | fuel_supply | oil | 2100 | 0 | Price¦Secondary Energy¦Liquids¦Oil
Downscaling[REMIND-MAgPIE 3.2-4.6 IntegratedPhysicalDamages (median)] | Below 2°C | IND | Emissions¦CO2 | Mt CO2/yr | Emissions¦CO2 | scenarios - CO2 abatement | CO2 | 2020 | 3494.8929 | Emissions¦CO2
Downscaling[REMIND-MAgPIE 3.2-4.6 IntegratedPhysicalDamages (median)] | Below 2°C | IND | Emissions¦CO2 | Mt CO2/yr | Emissions¦CO2 | scenarios - CO2 abatement | CO2 | 2025 | 3826.0963 | Emissions¦CO2
Downscaling[REMIND-MAgPIE 3.2-4.6 IntegratedPhysicalDamages (median)] | Below 2°C | IND | Emissions¦CO2 | Mt CO2/yr | Emissions¦CO2 | scenarios - CO2 abatement | CO2 | 2030 | 3597.6568 | Emissions¦CO2
Downscaling[REMIND-MAgPIE 3.2-4.6 IntegratedPhysicalDamages (median)] | Below 2°C | IND | Emissions¦CO2 | Mt CO2/yr | Emissions¦CO2 | scenarios - CO2 abatement | CO2 | 2035 | 2989.8331 | Emissions¦CO2
Downscaling[REMIND-MAgPIE 3.2-4.6 IntegratedPhysicalDamages (median)] | Below 2°C | IND | Emissions¦CO2 | Mt CO2/yr | Emissions¦CO2 | scenarios - CO2 abatement | CO2 | 2040 | 2260.5262 | Emissions¦CO2
Downscaling[REMIND-MAgPIE 3.2-4.6 IntegratedPhysicalDamages (median)] | Below 2°C | IND | Emissions¦CO2 | Mt CO2/yr | Emissions¦CO2 | scenarios - CO2 abatement | CO2 | 2045 | 1802.2109 | Emissions¦CO2
Downscaling[REMIND-MAgPIE 3.2-4.6 IntegratedPhysicalDamages (median)] | Below 2°C | IND | Emissions¦CO2 | Mt CO2/yr | Emissions¦CO2 | scenarios - CO2 abatement | CO2 | 2050 | 1463.4697 | Emissions¦CO2
Downscaling[REMIND-MAgPIE 3.2-4.6 IntegratedPhysicalDamages (median)] | Below 2°C | IND | Emissions¦CO2 | Mt CO2/yr | Emissions¦CO2 | scenarios - CO2 abatement | CO2 | 2055 | 1287.7698 | Emissions¦CO2
Downscaling[REMIND-MAgPIE 3.2-4.6 IntegratedPhysicalDamages (median)] | Below 2°C | IND | Emissions¦CO2 | Mt CO2/yr | Emissions¦CO2 | scenarios - CO2 abatement | CO2 | 2060 | 1204.2272 | Emissions¦CO2
Downscaling[REMIND-MAgPIE 3.2-4.6 IntegratedPhysicalDamages (median)] | Below 2°C | IND | Emissions¦CO2 | Mt CO2/yr | Emissions¦CO2 | scenarios - CO2 abatement | CO2 | 2065 | 1120.5847 | Emissions¦CO2
Downscaling[REMIND-MAgPIE 3.2-4.6 IntegratedPhysicalDamages (median)] | Below 2°C | IND | Emissions¦CO2 | Mt CO2/yr | Emissions¦CO2 | scenarios - CO2 abatement | CO2 | 2070 | 1036.9422 | Emissions¦CO2
Downscaling[REMIND-MAgPIE 3.2-4.6 IntegratedPhysicalDamages (median)] | Below 2°C | IND | Emissions¦CO2 | Mt CO2/yr | Emissions¦CO2 | scenarios - CO2 abatement | CO2 | 2075 | 1011.9753 | Emissions¦CO2
Downscaling[REMIND-MAgPIE 3.2-4.6 IntegratedPhysicalDamages (median)] | Below 2°C | IND | Emissions¦CO2 | Mt CO2/yr | Emissions¦CO2 | scenarios - CO2 abatement | CO2 | 2080 | 987.0082 | Emissions¦CO2
Downscaling[REMIND-MAgPIE 3.2-4.6 IntegratedPhysicalDamages (median)] | Below 2°C | IND | Emissions¦CO2 | Mt CO2/yr | Emissions¦CO2 | scenarios - CO2 abatement | CO2 | 2085 | 987.9144 | Emissions¦CO2
Downscaling[REMIND-MAgPIE 3.2-4.6 IntegratedPhysicalDamages (median)] | Below 2°C | IND | Emissions¦CO2 | Mt CO2/yr | Emissions¦CO2 | scenarios - CO2 abatement | CO2 | 2090 | 988.8208 | Emissions¦CO2
Downscaling[REMIND-MAgPIE 3.2-4.6 IntegratedPhysicalDamages (median)] | Below 2°C | IND | Emissions¦CO2 | Mt CO2/yr | Emissions¦CO2 | scenarios - CO2 abatement | CO2 | 2095 | 898.3654 | Emissions¦CO2
Downscaling[REMIND-MAgPIE 3.2-4.6 IntegratedPhysicalDamages (median)] | Below 2°C | IND | Emissions¦CO2 | Mt CO2/yr | Emissions¦CO2 | scenarios - CO2 abatement | CO2 | 2100 | 807.9099 | Emissions¦CO2
Downscaling[REMIND-MAgPIE 3.2-4.6 IntegratedPhysicalDamages (median)] | Below 2°C | IND | Emissions¦CO2¦Energy | Mt CO2/yr | Emissions¦CO2¦Energy | scenarios - CO2 abatement | CO2 | 2020 | 3055.8958 | Emissions¦CO2¦Energy
Downscaling[REMIND-MAgPIE 3.2-4.6 IntegratedPhysicalDamages (median)] | Below 2°C | IND | Emissions¦CO2¦Energy | Mt CO2/yr | Emissions¦CO2¦Energy | scenarios - CO2 abatement | CO2 | 2025 | 3372.9542 | Emissions¦CO2¦Energy
Downscaling[REMIND-MAgPIE 3.2-4.6 IntegratedPhysicalDamages (median)] | Below 2°C | IND | Emissions¦CO2¦Energy | Mt CO2/yr | Emissions¦CO2¦Energy | scenarios - CO2 abatement | CO2 | 2030 | 3154.0465 | Emissions¦CO2¦Energy
Downscaling[REMIND-MAgPIE 3.2-4.6 IntegratedPhysicalDamages (median)] | Below 2°C | IND | Emissions¦CO2¦Energy | Mt CO2/yr | Emissions¦CO2¦Energy | scenarios - CO2 abatement | CO2 | 2035 | 2567.0892 | Emissions¦CO2¦Energy
Downscaling[REMIND-MAgPIE 3.2-4.6 IntegratedPhysicalDamages (median)] | Below 2°C | IND | Emissions¦CO2¦Energy | Mt CO2/yr | Emissions¦CO2¦Energy | scenarios - CO2 abatement | CO2 | 2040 | 1861.6748 | Emissions¦CO2¦Energy
Downscaling[REMIND-MAgPIE 3.2-4.6 IntegratedPhysicalDamages (median)] | Below 2°C | IND | Emissions¦CO2¦Energy | Mt CO2/yr | Emissions¦CO2¦Energy | scenarios - CO2 abatement | CO2 | 2045 | 1450.9708 | Emissions¦CO2¦Energy
Downscaling[REMIND-MAgPIE 3.2-4.6 IntegratedPhysicalDamages (median)] | Below 2°C | IND | Emissions¦CO2¦Energy | Mt CO2/yr | Emissions¦CO2¦Energy | scenarios - CO2 abatement | CO2 | 2050 | 1135.7053 | Emissions¦CO2¦Energy
Downscaling[REMIND-MAgPIE 3.2-4.6 IntegratedPhysicalDamages (median)] | Below 2°C | IND | Emissions¦CO2¦Energy | Mt CO2/yr | Emissions¦CO2¦Energy | scenarios - CO2 abatement | CO2 | 2055 | 973.4346 | Emissions¦CO2¦Energy
Downscaling[REMIND-MAgPIE 3.2-4.6 IntegratedPhysicalDamages (median)] | Below 2°C | IND | Emissions¦CO2¦Energy | Mt CO2/yr | Emissions¦CO2¦Energy | scenarios - CO2 abatement | CO2 | 2060 | 879.0237 | Emissions¦CO2¦Energy
Downscaling[REMIND-MAgPIE 3.2-4.6 IntegratedPhysicalDamages (median)] | Below 2°C | IND | Emissions¦CO2¦Energy | Mt CO2/yr | Emissions¦CO2¦Energy | scenarios - CO2 abatement | CO2 | 2065 | 790.1988 | Emissions¦CO2¦Energy
Downscaling[REMIND-MAgPIE 3.2-4.6 IntegratedPhysicalDamages (median)] | Below 2°C | IND | Emissions¦CO2¦Energy | Mt CO2/yr | Emissions¦CO2¦Energy | scenarios - CO2 abatement | CO2 | 2070 | 701.3738 | Emissions¦CO2¦Energy
Downscaling[REMIND-MAgPIE 3.2-4.6 IntegratedPhysicalDamages (median)] | Below 2°C | IND | Emissions¦CO2¦Energy | Mt CO2/yr | Emissions¦CO2¦Energy | scenarios - CO2 abatement | CO2 | 2075 | 663.4359 | Emissions¦CO2¦Energy
Downscaling[REMIND-MAgPIE 3.2-4.6 IntegratedPhysicalDamages (median)] | Below 2°C | IND | Emissions¦CO2¦Energy | Mt CO2/yr | Emissions¦CO2¦Energy | scenarios - CO2 abatement | CO2 | 2080 | 625.4979 | Emissions¦CO2¦Energy
Downscaling[REMIND-MAgPIE 3.2-4.6 IntegratedPhysicalDamages (median)] | Below 2°C | IND | Emissions¦CO2¦Energy | Mt CO2/yr | Emissions¦CO2¦Energy | scenarios - CO2 abatement | CO2 | 2085 | 609.3115 | Emissions¦CO2¦Energy
Downscaling[REMIND-MAgPIE 3.2-4.6 IntegratedPhysicalDamages (median)] | Below 2°C | IND | Emissions¦CO2¦Energy | Mt CO2/yr | Emissions¦CO2¦Energy | scenarios - CO2 abatement | CO2 | 2090 | 593.1251 | Emissions¦CO2¦Energy
Downscaling[REMIND-MAgPIE 3.2-4.6 IntegratedPhysicalDamages (median)] | Below 2°C | IND | Emissions¦CO2¦Energy | Mt CO2/yr | Emissions¦CO2¦Energy | scenarios - CO2 abatement | CO2 | 2095 | 499.0918 | Emissions¦CO2¦Energy
Downscaling[REMIND-MAgPIE 3.2-4.6 IntegratedPhysicalDamages (median)] | Below 2°C | IND | Emissions¦CO2¦Energy | Mt CO2/yr | Emissions¦CO2¦Energy | scenarios - CO2 abatement | CO2 | 2100 | 405.0584 | Emissions¦CO2¦Energy
Downscaling[REMIND-MAgPIE 3.2-4.6 IntegratedPhysicalDamages (median)] | Current Policies | IND | Carbon Sequestration¦CCS | Mt CO2/yr | Carbon Sequestration¦CCS | CCS potential |  | 2020 | 0 | Carbon Sequestration¦CCS
Downscaling[REMIND-MAgPIE 3.2-4.6 IntegratedPhysicalDamages (median)] | Current Policies | IND | Carbon Sequestration¦CCS | Mt CO2/yr | Carbon Sequestration¦CCS | CCS potential |  | 2025 | 0 | Carbon Sequestration¦CCS
Downscaling[REMIND-MAgPIE 3.2-4.6 IntegratedPhysicalDamages (median)] | Current Policies | IND | Carbon Sequestration¦CCS | Mt CO2/yr | Carbon Sequestration¦CCS | CCS potential |  | 2030 | 0 | Carbon Sequestration¦CCS
Downscaling[REMIND-MAgPIE 3.2-4.6 IntegratedPhysicalDamages (median)] | Current Policies | IND | Carbon Sequestration¦CCS | Mt CO2/yr | Carbon Sequestration¦CCS | CCS potential |  | 2035 | 0 | Carbon Sequestration¦CCS
Downscaling[REMIND-MAgPIE 3.2-4.6 IntegratedPhysicalDamages (median)] | Current Policies | IND | Carbon Sequestration¦CCS | Mt CO2/yr | Carbon Sequestration¦CCS | CCS potential |  | 2040 | 0 | Carbon Sequestration¦CCS
Downscaling[REMIND-MAgPIE 3.2-4.6 IntegratedPhysicalDamages (median)] | Current Policies | IND | Carbon Sequestration¦CCS | Mt CO2/yr | Carbon Sequestration¦CCS | CCS potential |  | 2045 | 0 | Carbon Sequestration¦CCS
Downscaling[REMIND-MAgPIE 3.2-4.6 IntegratedPhysicalDamages (median)] | Current Policies | IND | Carbon Sequestration¦CCS | Mt CO2/yr | Carbon Sequestration¦CCS | CCS potential |  | 2050 | 0 | Carbon Sequestration¦CCS
Downscaling[REMIND-MAgPIE 3.2-4.6 IntegratedPhysicalDamages (median)] | Current Policies | IND | Carbon Sequestration¦CCS | Mt CO2/yr | Carbon Sequestration¦CCS | CCS potential |  | 2055 | 0 | Carbon Sequestration¦CCS
Downscaling[REMIND-MAgPIE 3.2-4.6 IntegratedPhysicalDamages (median)] | Current Policies | IND | Carbon Sequestration¦CCS | Mt CO2/yr | Carbon Sequestration¦CCS | CCS potential |  | 2060 | 0 | Carbon Sequestration¦CCS
Downscaling[REMIND-MAgPIE 3.2-4.6 IntegratedPhysicalDamages (median)] | Current Policies | IND | Carbon Sequestration¦CCS | Mt CO2/yr | Carbon Sequestration¦CCS | CCS potential |  | 2065 | 0 | Carbon Sequestration¦CCS
Downscaling[REMIND-MAgPIE 3.2-4.6 IntegratedPhysicalDamages (median)] | Current Policies | IND | Carbon Sequestration¦CCS | Mt CO2/yr | Carbon Sequestration¦CCS | CCS potential |  | 2070 | 0 | Carbon Sequestration¦CCS
Downscaling[REMIND-MAgPIE 3.2-4.6 IntegratedPhysicalDamages (median)] | Current Policies | IND | Carbon Sequestration¦CCS | Mt CO2/yr | Carbon Sequestration¦CCS | CCS potential |  | 2075 | 0 | Carbon Sequestration¦CCS
Downscaling[REMIND-MAgPIE 3.2-4.6 IntegratedPhysicalDamages (median)] | Current Policies | IND | Carbon Sequestration¦CCS | Mt CO2/yr | Carbon Sequestration¦CCS | CCS potential |  | 2080 | 0 | Carbon Sequestration¦CCS
Downscaling[REMIND-MAgPIE 3.2-4.6 IntegratedPhysicalDamages (median)] | Current Policies | IND | Carbon Sequestration¦CCS | Mt CO2/yr | Carbon Sequestration¦CCS | CCS potential |  | 2085 | 0 | Carbon Sequestration¦CCS
Downscaling[REMIND-MAgPIE 3.2-4.6 IntegratedPhysicalDamages (median)] | Current Policies | IND | Carbon Sequestration¦CCS | Mt CO2/yr | Carbon Sequestration¦CCS | CCS potential |  | 2090 | 0 | Carbon Sequestration¦CCS
Downscaling[REMIND-MAgPIE 3.2-4.6 IntegratedPhysicalDamages (median)] | Current Policies | IND | Carbon Sequestration¦CCS | Mt CO2/yr | Carbon Sequestration¦CCS | CCS potential |  | 2095 | 0 | Carbon Sequestration¦CCS
Downscaling[REMIND-MAgPIE 3.2-4.6 IntegratedPhysicalDamages (median)] | Current Policies | IND | Carbon Sequestration¦CCS | Mt CO2/yr | Carbon Sequestration¦CCS | CCS potential |  | 2100 | 0 | Carbon Sequestration¦CCS
Downscaling[REMIND-MAgPIE 3.2-4.6 IntegratedPhysicalDamages (median)] | Current Policies | IND | Final Energy¦Industry¦Electricity | EJ/yr | Final Energy¦Industry¦Electricity | demand_projection | elc_industry | 2020 | 2.717 | Final Energy¦Industry¦Electricity
Downscaling[REMIND-MAgPIE 3.2-4.6 IntegratedPhysicalDamages (median)] | Current Policies | IND | Final Energy¦Industry¦Electricity | EJ/yr | Final Energy¦Industry¦Electricity | demand_projection | elc_industry | 2025 | 3.6459 | Final Energy¦Industry¦Electricity
Downscaling[REMIND-MAgPIE 3.2-4.6 IntegratedPhysicalDamages (median)] | Current Policies | IND | Final Energy¦Industry¦Electricity | EJ/yr | Final Energy¦Industry¦Electricity | demand_projection | elc_industry | 2030 | 4.8984 | Final Energy¦Industry¦Electricity
Downscaling[REMIND-MAgPIE 3.2-4.6 IntegratedPhysicalDamages (median)] | Current Policies | IND | Final Energy¦Industry¦Electricity | EJ/yr | Final Energy¦Industry¦Electricity | demand_projection | elc_industry | 2035 | 6.21 | Final Energy¦Industry¦Electricity
Downscaling[REMIND-MAgPIE 3.2-4.6 IntegratedPhysicalDamages (median)] | Current Policies | IND | Final Energy¦Industry¦Electricity | EJ/yr | Final Energy¦Industry¦Electricity | demand_projection | elc_industry | 2040 | 6.98 | Final Energy¦Industry¦Electricity
Downscaling[REMIND-MAgPIE 3.2-4.6 IntegratedPhysicalDamages (median)] | Current Policies | IND | Final Energy¦Industry¦Electricity | EJ/yr | Final Energy¦Industry¦Electricity | demand_projection | elc_industry | 2045 | 7.6531 | Final Energy¦Industry¦Electricity
Downscaling[REMIND-MAgPIE 3.2-4.6 IntegratedPhysicalDamages (median)] | Current Policies | IND | Final Energy¦Industry¦Electricity | EJ/yr | Final Energy¦Industry¦Electricity | demand_projection | elc_industry | 2050 | 8.5671 | Final Energy¦Industry¦Electricity
Downscaling[REMIND-MAgPIE 3.2-4.6 IntegratedPhysicalDamages (median)] | Current Policies | IND | Final Energy¦Industry¦Electricity | EJ/yr | Final Energy¦Industry¦Electricity | demand_projection | elc_industry | 2055 | 9.1992 | Final Energy¦Industry¦Electricity
Downscaling[REMIND-MAgPIE 3.2-4.6 IntegratedPhysicalDamages (median)] | Current Policies | IND | Final Energy¦Industry¦Electricity | EJ/yr | Final Energy¦Industry¦Electricity | demand_projection | elc_industry | 2060 | 9.5517 | Final Energy¦Industry¦Electricity
Downscaling[REMIND-MAgPIE 3.2-4.6 IntegratedPhysicalDamages (median)] | Current Policies | IND | Final Energy¦Industry¦Electricity | EJ/yr | Final Energy¦Industry¦Electricity | demand_projection | elc_industry | 2065 | 9.5708 | Final Energy¦Industry¦Electricity
Downscaling[REMIND-MAgPIE 3.2-4.6 IntegratedPhysicalDamages (median)] | Current Policies | IND | Final Energy¦Industry¦Electricity | EJ/yr | Final Energy¦Industry¦Electricity | demand_projection | elc_industry | 2070 | 9.5899 | Final Energy¦Industry¦Electricity
Downscaling[REMIND-MAgPIE 3.2-4.6 IntegratedPhysicalDamages (median)] | Current Policies | IND | Final Energy¦Industry¦Electricity | EJ/yr | Final Energy¦Industry¦Electricity | demand_projection | elc_industry | 2075 | 9.4938 | Final Energy¦Industry¦Electricity
Downscaling[REMIND-MAgPIE 3.2-4.6 IntegratedPhysicalDamages (median)] | Current Policies | IND | Final Energy¦Industry¦Electricity | EJ/yr | Final Energy¦Industry¦Electricity | demand_projection | elc_industry | 2080 | 9.3977 | Final Energy¦Industry¦Electricity
Downscaling[REMIND-MAgPIE 3.2-4.6 IntegratedPhysicalDamages (median)] | Current Policies | IND | Final Energy¦Industry¦Electricity | EJ/yr | Final Energy¦Industry¦Electricity | demand_projection | elc_industry | 2085 | 9.0943 | Final Energy¦Industry¦Electricity
Downscaling[REMIND-MAgPIE 3.2-4.6 IntegratedPhysicalDamages (median)] | Current Policies | IND | Final Energy¦Industry¦Electricity | EJ/yr | Final Energy¦Industry¦Electricity | demand_projection | elc_industry | 2090 | 8.791 | Final Energy¦Industry¦Electricity
Downscaling[REMIND-MAgPIE 3.2-4.6 IntegratedPhysicalDamages (median)] | Current Policies | IND | Final Energy¦Industry¦Electricity | EJ/yr | Final Energy¦Industry¦Electricity | demand_projection | elc_industry | 2095 | 8.3057 | Final Energy¦Industry¦Electricity
Downscaling[REMIND-MAgPIE 3.2-4.6 IntegratedPhysicalDamages (median)] | Current Policies | IND | Final Energy¦Industry¦Electricity | EJ/yr | Final Energy¦Industry¦Electricity | demand_projection | elc_industry | 2100 | 7.8204 | Final Energy¦Industry¦Electricity
Downscaling[REMIND-MAgPIE 3.2-4.6 IntegratedPhysicalDamages (median)] | Current Policies | IND | Final Energy¦Residential and Commercial¦Electricity | EJ/yr | Final Energy¦Residential and Commercial¦Electricity | demand_projection | elc_buildings | 2020 | 1.6696 | Final Energy¦Residential and Commercial¦Electricity
Downscaling[REMIND-MAgPIE 3.2-4.6 IntegratedPhysicalDamages (median)] | Current Policies | IND | Final Energy¦Residential and Commercial¦Electricity | EJ/yr | Final Energy¦Residential and Commercial¦Electricity | demand_projection | elc_buildings | 2025 | 2.6772 | Final Energy¦Residential and Commercial¦Electricity
Downscaling[REMIND-MAgPIE 3.2-4.6 IntegratedPhysicalDamages (median)] | Current Policies | IND | Final Energy¦Residential and Commercial¦Electricity | EJ/yr | Final Energy¦Residential and Commercial¦Electricity | demand_projection | elc_buildings | 2030 | 3.9825 | Final Energy¦Residential and Commercial¦Electricity
Downscaling[REMIND-MAgPIE 3.2-4.6 IntegratedPhysicalDamages (median)] | Current Policies | IND | Final Energy¦Residential and Commercial¦Electricity | EJ/yr | Final Energy¦Residential and Commercial¦Electricity | demand_projection | elc_buildings | 2035 | 5.3933 | Final Energy¦Residential and Commercial¦Electricity
Downscaling[REMIND-MAgPIE 3.2-4.6 IntegratedPhysicalDamages (median)] | Current Policies | IND | Final Energy¦Residential and Commercial¦Electricity | EJ/yr | Final Energy¦Residential and Commercial¦Electricity | demand_projection | elc_buildings | 2040 | 6.4209 | Final Energy¦Residential and Commercial¦Electricity
Downscaling[REMIND-MAgPIE 3.2-4.6 IntegratedPhysicalDamages (median)] | Current Policies | IND | Final Energy¦Residential and Commercial¦Electricity | EJ/yr | Final Energy¦Residential and Commercial¦Electricity | demand_projection | elc_buildings | 2045 | 7.4436 | Final Energy¦Residential and Commercial¦Electricity
Downscaling[REMIND-MAgPIE 3.2-4.6 IntegratedPhysicalDamages (median)] | Current Policies | IND | Final Energy¦Residential and Commercial¦Electricity | EJ/yr | Final Energy¦Residential and Commercial¦Electricity | demand_projection | elc_buildings | 2050 | 9.0609 | Final Energy¦Residential and Commercial¦Electricity
Downscaling[REMIND-MAgPIE 3.2-4.6 IntegratedPhysicalDamages (median)] | Current Policies | IND | Final Energy¦Residential and Commercial¦Electricity | EJ/yr | Final Energy¦Residential and Commercial¦Electricity | demand_projection | elc_buildings | 2055 | 10.712 | Final Energy¦Residential and Commercial¦Electricity
Downscaling[REMIND-MAgPIE 3.2-4.6 IntegratedPhysicalDamages (median)] | Current Policies | IND | Final Energy¦Residential and Commercial¦Electricity | EJ/yr | Final Energy¦Residential and Commercial¦Electricity | demand_projection | elc_buildings | 2060 | 13.5747 | Final Energy¦Residential and Commercial¦Electricity
Downscaling[REMIND-MAgPIE 3.2-4.6 IntegratedPhysicalDamages (median)] | Current Policies | IND | Final Energy¦Residential and Commercial¦Electricity | EJ/yr | Final Energy¦Residential and Commercial¦Electricity | demand_projection | elc_buildings | 2065 | 15.6792 | Final Energy¦Residential and Commercial¦Electricity
Downscaling[REMIND-MAgPIE 3.2-4.6 IntegratedPhysicalDamages (median)] | Current Policies | IND | Final Energy¦Residential and Commercial¦Electricity | EJ/yr | Final Energy¦Residential and Commercial¦Electricity | demand_projection | elc_buildings | 2070 | 17.7838 | Final Energy¦Residential and Commercial¦Electricity
Downscaling[REMIND-MAgPIE 3.2-4.6 IntegratedPhysicalDamages (median)] | Current Policies | IND | Final Energy¦Residential and Commercial¦Electricity | EJ/yr | Final Energy¦Residential and Commercial¦Electricity | demand_projection | elc_buildings | 2075 | 19.7553 | Final Energy¦Residential and Commercial¦Electricity
Downscaling[REMIND-MAgPIE 3.2-4.6 IntegratedPhysicalDamages (median)] | Current Policies | IND | Final Energy¦Residential and Commercial¦Electricity | EJ/yr | Final Energy¦Residential and Commercial¦Electricity | demand_projection | elc_buildings | 2080 | 21.7269 | Final Energy¦Residential and Commercial¦Electricity
Downscaling[REMIND-MAgPIE 3.2-4.6 IntegratedPhysicalDamages (median)] | Current Policies | IND | Final Energy¦Residential and Commercial¦Electricity | EJ/yr | Final Energy¦Residential and Commercial¦Electricity | demand_projection | elc_buildings | 2085 | 22.5978 | Final Energy¦Residential and Commercial¦Electricity
Downscaling[REMIND-MAgPIE 3.2-4.6 IntegratedPhysicalDamages (median)] | Current Policies | IND | Final Energy¦Residential and Commercial¦Electricity | EJ/yr | Final Energy¦Residential and Commercial¦Electricity | demand_projection | elc_buildings | 2090 | 23.4686 | Final Energy¦Residential and Commercial¦Electricity
Downscaling[REMIND-MAgPIE 3.2-4.6 IntegratedPhysicalDamages (median)] | Current Policies | IND | Final Energy¦Residential and Commercial¦Electricity | EJ/yr | Final Energy¦Residential and Commercial¦Electricity | demand_projection | elc_buildings | 2095 | 23.159 | Final Energy¦Residential and Commercial¦Electricity
Downscaling[REMIND-MAgPIE 3.2-4.6 IntegratedPhysicalDamages (median)] | Current Policies | IND | Final Energy¦Residential and Commercial¦Electricity | EJ/yr | Final Energy¦Residential and Commercial¦Electricity | demand_projection | elc_buildings | 2100 | 22.8495 | Final Energy¦Residential and Commercial¦Electricity
Downscaling[REMIND-MAgPIE 3.2-4.6 IntegratedPhysicalDamages (median)] | Current Policies | IND | Final Energy¦Transportation¦Electricity | EJ/yr | Final Energy¦Transportation¦Electricity | demand_projection | elc_transport | 2020 | 0.0936 | Final Energy¦Transportation¦Electricity
Downscaling[REMIND-MAgPIE 3.2-4.6 IntegratedPhysicalDamages (median)] | Current Policies | IND | Final Energy¦Transportation¦Electricity | EJ/yr | Final Energy¦Transportation¦Electricity | demand_projection | elc_transport | 2025 | 0.2242 | Final Energy¦Transportation¦Electricity
Downscaling[REMIND-MAgPIE 3.2-4.6 IntegratedPhysicalDamages (median)] | Current Policies | IND | Final Energy¦Transportation¦Electricity | EJ/yr | Final Energy¦Transportation¦Electricity | demand_projection | elc_transport | 2030 | 0.5832 | Final Energy¦Transportation¦Electricity
Downscaling[REMIND-MAgPIE 3.2-4.6 IntegratedPhysicalDamages (median)] | Current Policies | IND | Final Energy¦Transportation¦Electricity | EJ/yr | Final Energy¦Transportation¦Electricity | demand_projection | elc_transport | 2035 | 1.009 | Final Energy¦Transportation¦Electricity
Downscaling[REMIND-MAgPIE 3.2-4.6 IntegratedPhysicalDamages (median)] | Current Policies | IND | Final Energy¦Transportation¦Electricity | EJ/yr | Final Energy¦Transportation¦Electricity | demand_projection | elc_transport | 2040 | 1.5264 | Final Energy¦Transportation¦Electricity
Downscaling[REMIND-MAgPIE 3.2-4.6 IntegratedPhysicalDamages (median)] | Current Policies | IND | Final Energy¦Transportation¦Electricity | EJ/yr | Final Energy¦Transportation¦Electricity | demand_projection | elc_transport | 2045 | 2.0305 | Final Energy¦Transportation¦Electricity
Downscaling[REMIND-MAgPIE 3.2-4.6 IntegratedPhysicalDamages (median)] | Current Policies | IND | Final Energy¦Transportation¦Electricity | EJ/yr | Final Energy¦Transportation¦Electricity | demand_projection | elc_transport | 2050 | 2.5186 | Final Energy¦Transportation¦Electricity
Downscaling[REMIND-MAgPIE 3.2-4.6 IntegratedPhysicalDamages (median)] | Current Policies | IND | Final Energy¦Transportation¦Electricity | EJ/yr | Final Energy¦Transportation¦Electricity | demand_projection | elc_transport | 2055 | 2.9254 | Final Energy¦Transportation¦Electricity
Downscaling[REMIND-MAgPIE 3.2-4.6 IntegratedPhysicalDamages (median)] | Current Policies | IND | Final Energy¦Transportation¦Electricity | EJ/yr | Final Energy¦Transportation¦Electricity | demand_projection | elc_transport | 2060 | 3.3604 | Final Energy¦Transportation¦Electricity
Downscaling[REMIND-MAgPIE 3.2-4.6 IntegratedPhysicalDamages (median)] | Current Policies | IND | Final Energy¦Transportation¦Electricity | EJ/yr | Final Energy¦Transportation¦Electricity | demand_projection | elc_transport | 2065 | 3.5027 | Final Energy¦Transportation¦Electricity
Downscaling[REMIND-MAgPIE 3.2-4.6 IntegratedPhysicalDamages (median)] | Current Policies | IND | Final Energy¦Transportation¦Electricity | EJ/yr | Final Energy¦Transportation¦Electricity | demand_projection | elc_transport | 2070 | 3.645 | Final Energy¦Transportation¦Electricity
Downscaling[REMIND-MAgPIE 3.2-4.6 IntegratedPhysicalDamages (median)] | Current Policies | IND | Final Energy¦Transportation¦Electricity | EJ/yr | Final Energy¦Transportation¦Electricity | demand_projection | elc_transport | 2075 | 3.7336 | Final Energy¦Transportation¦Electricity
Downscaling[REMIND-MAgPIE 3.2-4.6 IntegratedPhysicalDamages (median)] | Current Policies | IND | Final Energy¦Transportation¦Electricity | EJ/yr | Final Energy¦Transportation¦Electricity | demand_projection | elc_transport | 2080 | 3.8222 | Final Energy¦Transportation¦Electricity
Downscaling[REMIND-MAgPIE 3.2-4.6 IntegratedPhysicalDamages (median)] | Current Policies | IND | Final Energy¦Transportation¦Electricity | EJ/yr | Final Energy¦Transportation¦Electricity | demand_projection | elc_transport | 2085 | 3.8877 | Final Energy¦Transportation¦Electricity
Downscaling[REMIND-MAgPIE 3.2-4.6 IntegratedPhysicalDamages (median)] | Current Policies | IND | Final Energy¦Transportation¦Electricity | EJ/yr | Final Energy¦Transportation¦Electricity | demand_projection | elc_transport | 2090 | 3.9532 | Final Energy¦Transportation¦Electricity
Downscaling[REMIND-MAgPIE 3.2-4.6 IntegratedPhysicalDamages (median)] | Current Policies | IND | Final Energy¦Transportation¦Electricity | EJ/yr | Final Energy¦Transportation¦Electricity | demand_projection | elc_transport | 2095 | 3.936 | Final Energy¦Transportation¦Electricity
Downscaling[REMIND-MAgPIE 3.2-4.6 IntegratedPhysicalDamages (median)] | Current Policies | IND | Final Energy¦Transportation¦Electricity | EJ/yr | Final Energy¦Transportation¦Electricity | demand_projection | elc_transport | 2100 | 3.9187 | Final Energy¦Transportation¦Electricity
Downscaling[REMIND-MAgPIE 3.2-4.6 IntegratedPhysicalDamages (median)] | Current Policies | IND | Secondary Energy¦Hydrogen | EJ/yr | Secondary Energy¦Hydrogen | demand_projection | hydrogen_allsect | 2020 | 0.0141 | Secondary Energy¦Hydrogen
Downscaling[REMIND-MAgPIE 3.2-4.6 IntegratedPhysicalDamages (median)] | Current Policies | IND | Secondary Energy¦Hydrogen | EJ/yr | Secondary Energy¦Hydrogen | demand_projection | hydrogen_allsect | 2025 | 0.1078 | Secondary Energy¦Hydrogen
Downscaling[REMIND-MAgPIE 3.2-4.6 IntegratedPhysicalDamages (median)] | Current Policies | IND | Secondary Energy¦Hydrogen | EJ/yr | Secondary Energy¦Hydrogen | demand_projection | hydrogen_allsect | 2030 | 0.2625 | Secondary Energy¦Hydrogen
Downscaling[REMIND-MAgPIE 3.2-4.6 IntegratedPhysicalDamages (median)] | Current Policies | IND | Secondary Energy¦Hydrogen | EJ/yr | Secondary Energy¦Hydrogen | demand_projection | hydrogen_allsect | 2035 | 0.4503 | Secondary Energy¦Hydrogen
Downscaling[REMIND-MAgPIE 3.2-4.6 IntegratedPhysicalDamages (median)] | Current Policies | IND | Secondary Energy¦Hydrogen | EJ/yr | Secondary Energy¦Hydrogen | demand_projection | hydrogen_allsect | 2040 | 0.7044 | Secondary Energy¦Hydrogen
Downscaling[REMIND-MAgPIE 3.2-4.6 IntegratedPhysicalDamages (median)] | Current Policies | IND | Secondary Energy¦Hydrogen | EJ/yr | Secondary Energy¦Hydrogen | demand_projection | hydrogen_allsect | 2045 | 1.0043 | Secondary Energy¦Hydrogen
Downscaling[REMIND-MAgPIE 3.2-4.6 IntegratedPhysicalDamages (median)] | Current Policies | IND | Secondary Energy¦Hydrogen | EJ/yr | Secondary Energy¦Hydrogen | demand_projection | hydrogen_allsect | 2050 | 1.3254 | Secondary Energy¦Hydrogen
Downscaling[REMIND-MAgPIE 3.2-4.6 IntegratedPhysicalDamages (median)] | Current Policies | IND | Secondary Energy¦Hydrogen | EJ/yr | Secondary Energy¦Hydrogen | demand_projection | hydrogen_allsect | 2055 | 1.4647 | Secondary Energy¦Hydrogen
Downscaling[REMIND-MAgPIE 3.2-4.6 IntegratedPhysicalDamages (median)] | Current Policies | IND | Secondary Energy¦Hydrogen | EJ/yr | Secondary Energy¦Hydrogen | demand_projection | hydrogen_allsect | 2060 | 1.55 | Secondary Energy¦Hydrogen
Downscaling[REMIND-MAgPIE 3.2-4.6 IntegratedPhysicalDamages (median)] | Current Policies | IND | Secondary Energy¦Hydrogen | EJ/yr | Secondary Energy¦Hydrogen | demand_projection | hydrogen_allsect | 2065 | 1.5728 | Secondary Energy¦Hydrogen
Downscaling[REMIND-MAgPIE 3.2-4.6 IntegratedPhysicalDamages (median)] | Current Policies | IND | Secondary Energy¦Hydrogen | EJ/yr | Secondary Energy¦Hydrogen | demand_projection | hydrogen_allsect | 2070 | 1.5956 | Secondary Energy¦Hydrogen
Downscaling[REMIND-MAgPIE 3.2-4.6 IntegratedPhysicalDamages (median)] | Current Policies | IND | Secondary Energy¦Hydrogen | EJ/yr | Secondary Energy¦Hydrogen | demand_projection | hydrogen_allsect | 2075 | 1.8861 | Secondary Energy¦Hydrogen
Downscaling[REMIND-MAgPIE 3.2-4.6 IntegratedPhysicalDamages (median)] | Current Policies | IND | Secondary Energy¦Hydrogen | EJ/yr | Secondary Energy¦Hydrogen | demand_projection | hydrogen_allsect | 2080 | 2.1765 | Secondary Energy¦Hydrogen
Downscaling[REMIND-MAgPIE 3.2-4.6 IntegratedPhysicalDamages (median)] | Current Policies | IND | Secondary Energy¦Hydrogen | EJ/yr | Secondary Energy¦Hydrogen | demand_projection | hydrogen_allsect | 2085 | 4.3257 | Secondary Energy¦Hydrogen
Downscaling[REMIND-MAgPIE 3.2-4.6 IntegratedPhysicalDamages (median)] | Current Policies | IND | Secondary Energy¦Hydrogen | EJ/yr | Secondary Energy¦Hydrogen | demand_projection | hydrogen_allsect | 2090 | 6.4749 | Secondary Energy¦Hydrogen
Downscaling[REMIND-MAgPIE 3.2-4.6 IntegratedPhysicalDamages (median)] | Current Policies | IND | Secondary Energy¦Hydrogen | EJ/yr | Secondary Energy¦Hydrogen | demand_projection | hydrogen_allsect | 2095 | 11.1453 | Secondary Energy¦Hydrogen
Downscaling[REMIND-MAgPIE 3.2-4.6 IntegratedPhysicalDamages (median)] | Current Policies | IND | Secondary Energy¦Hydrogen | EJ/yr | Secondary Energy¦Hydrogen | demand_projection | hydrogen_allsect | 2100 | 15.8156 | Secondary Energy¦Hydrogen
Downscaling[REMIND-MAgPIE 3.2-4.6 IntegratedPhysicalDamages (median)] | Current Policies | IND | Secondary Energy¦Electricity¦Coal | EJ/yr | Secondary Energy¦Electricity¦Coal | elec_co2 |  | 2020 | 5.3241 | Secondary Energy¦Electricity¦Coal | 94
Downscaling[REMIND-MAgPIE 3.2-4.6 IntegratedPhysicalDamages (median)] | Current Policies | IND | Secondary Energy¦Electricity¦Coal | EJ/yr | Secondary Energy¦Electricity¦Coal | elec_co2 |  | 2025 | 5.5624 | Secondary Energy¦Electricity¦Coal | 94
Downscaling[REMIND-MAgPIE 3.2-4.6 IntegratedPhysicalDamages (median)] | Current Policies | IND | Secondary Energy¦Electricity¦Coal | EJ/yr | Secondary Energy¦Electricity¦Coal | elec_co2 |  | 2030 | 5.2048 | Secondary Energy¦Electricity¦Coal | 94
Downscaling[REMIND-MAgPIE 3.2-4.6 IntegratedPhysicalDamages (median)] | Current Policies | IND | Secondary Energy¦Electricity¦Coal | EJ/yr | Secondary Energy¦Electricity¦Coal | elec_co2 |  | 2035 | 4.4958 | Secondary Energy¦Electricity¦Coal | 94
Downscaling[REMIND-MAgPIE 3.2-4.6 IntegratedPhysicalDamages (median)] | Current Policies | IND | Secondary Energy¦Electricity¦Coal | EJ/yr | Secondary Energy¦Electricity¦Coal | elec_co2 |  | 2040 | 2.8633 | Secondary Energy¦Electricity¦Coal | 94
Downscaling[REMIND-MAgPIE 3.2-4.6 IntegratedPhysicalDamages (median)] | Current Policies | IND | Secondary Energy¦Electricity¦Coal | EJ/yr | Secondary Energy¦Electricity¦Coal | elec_co2 |  | 2045 | 1.1115 | Secondary Energy¦Electricity¦Coal | 94
Downscaling[REMIND-MAgPIE 3.2-4.6 IntegratedPhysicalDamages (median)] | Current Policies | IND | Secondary Energy¦Electricity¦Coal | EJ/yr | Secondary Energy¦Electricity¦Coal | elec_co2 |  | 2050 | 0.4473 | Secondary Energy¦Electricity¦Coal | 94
Downscaling[REMIND-MAgPIE 3.2-4.6 IntegratedPhysicalDamages (median)] | Current Policies | IND | Secondary Energy¦Electricity¦Coal | EJ/yr | Secondary Energy¦Electricity¦Coal | elec_co2 |  | 2055 | 0.3745 | Secondary Energy¦Electricity¦Coal | 94
Downscaling[REMIND-MAgPIE 3.2-4.6 IntegratedPhysicalDamages (median)] | Current Policies | IND | Secondary Energy¦Electricity¦Coal | EJ/yr | Secondary Energy¦Electricity¦Coal | elec_co2 |  | 2060 | 0.1095 | Secondary Energy¦Electricity¦Coal | 94
Downscaling[REMIND-MAgPIE 3.2-4.6 IntegratedPhysicalDamages (median)] | Current Policies | IND | Secondary Energy¦Electricity¦Coal | EJ/yr | Secondary Energy¦Electricity¦Coal | elec_co2 |  | 2065 | 0.0963 | Secondary Energy¦Electricity¦Coal | 94
Downscaling[REMIND-MAgPIE 3.2-4.6 IntegratedPhysicalDamages (median)] | Current Policies | IND | Secondary Energy¦Electricity¦Coal | EJ/yr | Secondary Energy¦Electricity¦Coal | elec_co2 |  | 2070 | 0.0831 | Secondary Energy¦Electricity¦Coal | 94
Downscaling[REMIND-MAgPIE 3.2-4.6 IntegratedPhysicalDamages (median)] | Current Policies | IND | Secondary Energy¦Electricity¦Coal | EJ/yr | Secondary Energy¦Electricity¦Coal | elec_co2 |  | 2075 | 0.0685 | Secondary Energy¦Electricity¦Coal | 94
Downscaling[REMIND-MAgPIE 3.2-4.6 IntegratedPhysicalDamages (median)] | Current Policies | IND | Secondary Energy¦Electricity¦Coal | EJ/yr | Secondary Energy¦Electricity¦Coal | elec_co2 |  | 2080 | 0.054 | Secondary Energy¦Electricity¦Coal | 94
Downscaling[REMIND-MAgPIE 3.2-4.6 IntegratedPhysicalDamages (median)] | Current Policies | IND | Secondary Energy¦Electricity¦Coal | EJ/yr | Secondary Energy¦Electricity¦Coal | elec_co2 |  | 2085 | 0.1665 | Secondary Energy¦Electricity¦Coal | 94
Downscaling[REMIND-MAgPIE 3.2-4.6 IntegratedPhysicalDamages (median)] | Current Policies | IND | Secondary Energy¦Electricity¦Coal | EJ/yr | Secondary Energy¦Electricity¦Coal | elec_co2 |  | 2090 | 0.2791 | Secondary Energy¦Electricity¦Coal | 94
Downscaling[REMIND-MAgPIE 3.2-4.6 IntegratedPhysicalDamages (median)] | Current Policies | IND | Secondary Energy¦Electricity¦Coal | EJ/yr | Secondary Energy¦Electricity¦Coal | elec_co2 |  | 2095 | 0.5219 | Secondary Energy¦Electricity¦Coal | 94
Downscaling[REMIND-MAgPIE 3.2-4.6 IntegratedPhysicalDamages (median)] | Current Policies | IND | Secondary Energy¦Electricity¦Coal | EJ/yr | Secondary Energy¦Electricity¦Coal | elec_co2 |  | 2100 | 0.7646 | Secondary Energy¦Electricity¦Coal | 94
Downscaling[REMIND-MAgPIE 3.2-4.6 IntegratedPhysicalDamages (median)] | Current Policies | IND | Secondary Energy¦Electricity¦Gas | EJ/yr | Secondary Energy¦Electricity¦Gas | elec_co2 |  | 2020 | 0.2007 | Secondary Energy¦Electricity¦Gas | 55
Downscaling[REMIND-MAgPIE 3.2-4.6 IntegratedPhysicalDamages (median)] | Current Policies | IND | Secondary Energy¦Electricity¦Gas | EJ/yr | Secondary Energy¦Electricity¦Gas | elec_co2 |  | 2025 | 0.3285 | Secondary Energy¦Electricity¦Gas | 55
Downscaling[REMIND-MAgPIE 3.2-4.6 IntegratedPhysicalDamages (median)] | Current Policies | IND | Secondary Energy¦Electricity¦Gas | EJ/yr | Secondary Energy¦Electricity¦Gas | elec_co2 |  | 2030 | 0.4626 | Secondary Energy¦Electricity¦Gas | 55
Downscaling[REMIND-MAgPIE 3.2-4.6 IntegratedPhysicalDamages (median)] | Current Policies | IND | Secondary Energy¦Electricity¦Gas | EJ/yr | Secondary Energy¦Electricity¦Gas | elec_co2 |  | 2035 | 0.3909 | Secondary Energy¦Electricity¦Gas | 55
Downscaling[REMIND-MAgPIE 3.2-4.6 IntegratedPhysicalDamages (median)] | Current Policies | IND | Secondary Energy¦Electricity¦Gas | EJ/yr | Secondary Energy¦Electricity¦Gas | elec_co2 |  | 2040 | 0.2998 | Secondary Energy¦Electricity¦Gas | 55
Downscaling[REMIND-MAgPIE 3.2-4.6 IntegratedPhysicalDamages (median)] | Current Policies | IND | Secondary Energy¦Electricity¦Gas | EJ/yr | Secondary Energy¦Electricity¦Gas | elec_co2 |  | 2045 | 0.3095 | Secondary Energy¦Electricity¦Gas | 55
Downscaling[REMIND-MAgPIE 3.2-4.6 IntegratedPhysicalDamages (median)] | Current Policies | IND | Secondary Energy¦Electricity¦Gas | EJ/yr | Secondary Energy¦Electricity¦Gas | elec_co2 |  | 2050 | 0.3403 | Secondary Energy¦Electricity¦Gas | 55
Downscaling[REMIND-MAgPIE 3.2-4.6 IntegratedPhysicalDamages (median)] | Current Policies | IND | Secondary Energy¦Electricity¦Gas | EJ/yr | Secondary Energy¦Electricity¦Gas | elec_co2 |  | 2055 | 0.3534 | Secondary Energy¦Electricity¦Gas | 55
Downscaling[REMIND-MAgPIE 3.2-4.6 IntegratedPhysicalDamages (median)] | Current Policies | IND | Secondary Energy¦Electricity¦Gas | EJ/yr | Secondary Energy¦Electricity¦Gas | elec_co2 |  | 2060 | 0.3548 | Secondary Energy¦Electricity¦Gas | 55
Downscaling[REMIND-MAgPIE 3.2-4.6 IntegratedPhysicalDamages (median)] | Current Policies | IND | Secondary Energy¦Electricity¦Gas | EJ/yr | Secondary Energy¦Electricity¦Gas | elec_co2 |  | 2065 | 0.3707 | Secondary Energy¦Electricity¦Gas | 55
Downscaling[REMIND-MAgPIE 3.2-4.6 IntegratedPhysicalDamages (median)] | Current Policies | IND | Secondary Energy¦Electricity¦Gas | EJ/yr | Secondary Energy¦Electricity¦Gas | elec_co2 |  | 2070 | 0.3865 | Secondary Energy¦Electricity¦Gas | 55
Downscaling[REMIND-MAgPIE 3.2-4.6 IntegratedPhysicalDamages (median)] | Current Policies | IND | Secondary Energy¦Electricity¦Gas | EJ/yr | Secondary Energy¦Electricity¦Gas | elec_co2 |  | 2075 | 0.4279 | Secondary Energy¦Electricity¦Gas | 55
Downscaling[REMIND-MAgPIE 3.2-4.6 IntegratedPhysicalDamages (median)] | Current Policies | IND | Secondary Energy¦Electricity¦Gas | EJ/yr | Secondary Energy¦Electricity¦Gas | elec_co2 |  | 2080 | 0.4693 | Secondary Energy¦Electricity¦Gas | 55
Downscaling[REMIND-MAgPIE 3.2-4.6 IntegratedPhysicalDamages (median)] | Current Policies | IND | Secondary Energy¦Electricity¦Gas | EJ/yr | Secondary Energy¦Electricity¦Gas | elec_co2 |  | 2085 | 0.5194 | Secondary Energy¦Electricity¦Gas | 55
Downscaling[REMIND-MAgPIE 3.2-4.6 IntegratedPhysicalDamages (median)] | Current Policies | IND | Secondary Energy¦Electricity¦Gas | EJ/yr | Secondary Energy¦Electricity¦Gas | elec_co2 |  | 2090 | 0.5694 | Secondary Energy¦Electricity¦Gas | 55
Downscaling[REMIND-MAgPIE 3.2-4.6 IntegratedPhysicalDamages (median)] | Current Policies | IND | Secondary Energy¦Electricity¦Gas | EJ/yr | Secondary Energy¦Electricity¦Gas | elec_co2 |  | 2095 | 0.5209 | Secondary Energy¦Electricity¦Gas | 55
Downscaling[REMIND-MAgPIE 3.2-4.6 IntegratedPhysicalDamages (median)] | Current Policies | IND | Secondary Energy¦Electricity¦Gas | EJ/yr | Secondary Energy¦Electricity¦Gas | elec_co2 |  | 2100 | 0.4724 | Secondary Energy¦Electricity¦Gas | 55
Downscaling[REMIND-MAgPIE 3.2-4.6 IntegratedPhysicalDamages (median)] | Current Policies | IND | Secondary Energy¦Electricity¦Oil | EJ/yr | Secondary Energy¦Electricity¦Oil | elec_co2 |  | 2020 | 0.0123 | Secondary Energy¦Electricity¦Oil | 70
Downscaling[REMIND-MAgPIE 3.2-4.6 IntegratedPhysicalDamages (median)] | Current Policies | IND | Secondary Energy¦Electricity¦Oil | EJ/yr | Secondary Energy¦Electricity¦Oil | elec_co2 |  | 2025 | 0.0094 | Secondary Energy¦Electricity¦Oil | 70
Downscaling[REMIND-MAgPIE 3.2-4.6 IntegratedPhysicalDamages (median)] | Current Policies | IND | Secondary Energy¦Electricity¦Oil | EJ/yr | Secondary Energy¦Electricity¦Oil | elec_co2 |  | 2030 | 0.0041 | Secondary Energy¦Electricity¦Oil | 70
Downscaling[REMIND-MAgPIE 3.2-4.6 IntegratedPhysicalDamages (median)] | Current Policies | IND | Secondary Energy¦Electricity¦Oil | EJ/yr | Secondary Energy¦Electricity¦Oil | elec_co2 |  | 2035 | 0 | Secondary Energy¦Electricity¦Oil | 70
Downscaling[REMIND-MAgPIE 3.2-4.6 IntegratedPhysicalDamages (median)] | Current Policies | IND | Secondary Energy¦Electricity¦Oil | EJ/yr | Secondary Energy¦Electricity¦Oil | elec_co2 |  | 2040 | 0 | Secondary Energy¦Electricity¦Oil | 70
Downscaling[REMIND-MAgPIE 3.2-4.6 IntegratedPhysicalDamages (median)] | Current Policies | IND | Secondary Energy¦Electricity¦Oil | EJ/yr | Secondary Energy¦Electricity¦Oil | elec_co2 |  | 2045 | 0 | Secondary Energy¦Electricity¦Oil | 70
Downscaling[REMIND-MAgPIE 3.2-4.6 IntegratedPhysicalDamages (median)] | Current Policies | IND | Secondary Energy¦Electricity¦Oil | EJ/yr | Secondary Energy¦Electricity¦Oil | elec_co2 |  | 2050 | 0 | Secondary Energy¦Electricity¦Oil | 70
Downscaling[REMIND-MAgPIE 3.2-4.6 IntegratedPhysicalDamages (median)] | Current Policies | IND | Secondary Energy¦Electricity¦Oil | EJ/yr | Secondary Energy¦Electricity¦Oil | elec_co2 |  | 2055 | 0 | Secondary Energy¦Electricity¦Oil | 70
Downscaling[REMIND-MAgPIE 3.2-4.6 IntegratedPhysicalDamages (median)] | Current Policies | IND | Secondary Energy¦Electricity¦Oil | EJ/yr | Secondary Energy¦Electricity¦Oil | elec_co2 |  | 2060 | 0 | Secondary Energy¦Electricity¦Oil | 70
Downscaling[REMIND-MAgPIE 3.2-4.6 IntegratedPhysicalDamages (median)] | Current Policies | IND | Secondary Energy¦Electricity¦Oil | EJ/yr | Secondary Energy¦Electricity¦Oil | elec_co2 |  | 2065 | 0 | Secondary Energy¦Electricity¦Oil | 70
Downscaling[REMIND-MAgPIE 3.2-4.6 IntegratedPhysicalDamages (median)] | Current Policies | IND | Secondary Energy¦Electricity¦Oil | EJ/yr | Secondary Energy¦Electricity¦Oil | elec_co2 |  | 2070 | 0 | Secondary Energy¦Electricity¦Oil | 70
Downscaling[REMIND-MAgPIE 3.2-4.6 IntegratedPhysicalDamages (median)] | Current Policies | IND | Secondary Energy¦Electricity¦Oil | EJ/yr | Secondary Energy¦Electricity¦Oil | elec_co2 |  | 2075 | 0 | Secondary Energy¦Electricity¦Oil | 70
Downscaling[REMIND-MAgPIE 3.2-4.6 IntegratedPhysicalDamages (median)] | Current Policies | IND | Secondary Energy¦Electricity¦Oil | EJ/yr | Secondary Energy¦Electricity¦Oil | elec_co2 |  | 2080 | 0 | Secondary Energy¦Electricity¦Oil | 70
Downscaling[REMIND-MAgPIE 3.2-4.6 IntegratedPhysicalDamages (median)] | Current Policies | IND | Secondary Energy¦Electricity¦Oil | EJ/yr | Secondary Energy¦Electricity¦Oil | elec_co2 |  | 2085 | 0 | Secondary Energy¦Electricity¦Oil | 70
Downscaling[REMIND-MAgPIE 3.2-4.6 IntegratedPhysicalDamages (median)] | Current Policies | IND | Secondary Energy¦Electricity¦Oil | EJ/yr | Secondary Energy¦Electricity¦Oil | elec_co2 |  | 2090 | 0 | Secondary Energy¦Electricity¦Oil | 70
Downscaling[REMIND-MAgPIE 3.2-4.6 IntegratedPhysicalDamages (median)] | Current Policies | IND | Secondary Energy¦Electricity¦Oil | EJ/yr | Secondary Energy¦Electricity¦Oil | elec_co2 |  | 2095 | 0 | Secondary Energy¦Electricity¦Oil | 70
Downscaling[REMIND-MAgPIE 3.2-4.6 IntegratedPhysicalDamages (median)] | Current Policies | IND | Secondary Energy¦Electricity¦Oil | EJ/yr | Secondary Energy¦Electricity¦Oil | elec_co2 |  | 2100 | 0 | Secondary Energy¦Electricity¦Oil | 70
Downscaling[REMIND-MAgPIE 3.2-4.6 IntegratedPhysicalDamages (median)] | Current Policies | IND | Price¦Primary Energy¦Biomass | US$2010/GJ | Price¦Primary Energy¦Biomass | fuel_supply | bioenergy | 2020 | 5.3799 | Price¦Primary Energy¦Biomass
Downscaling[REMIND-MAgPIE 3.2-4.6 IntegratedPhysicalDamages (median)] | Current Policies | IND | Price¦Primary Energy¦Biomass | US$2010/GJ | Price¦Primary Energy¦Biomass | fuel_supply | bioenergy | 2025 | 5.7255 | Price¦Primary Energy¦Biomass
Downscaling[REMIND-MAgPIE 3.2-4.6 IntegratedPhysicalDamages (median)] | Current Policies | IND | Price¦Primary Energy¦Biomass | US$2010/GJ | Price¦Primary Energy¦Biomass | fuel_supply | bioenergy | 2030 | 5.1289 | Price¦Primary Energy¦Biomass
Downscaling[REMIND-MAgPIE 3.2-4.6 IntegratedPhysicalDamages (median)] | Current Policies | IND | Price¦Primary Energy¦Biomass | US$2010/GJ | Price¦Primary Energy¦Biomass | fuel_supply | bioenergy | 2035 | 4.5806 | Price¦Primary Energy¦Biomass
Downscaling[REMIND-MAgPIE 3.2-4.6 IntegratedPhysicalDamages (median)] | Current Policies | IND | Price¦Primary Energy¦Biomass | US$2010/GJ | Price¦Primary Energy¦Biomass | fuel_supply | bioenergy | 2040 | 2.1773 | Price¦Primary Energy¦Biomass
Downscaling[REMIND-MAgPIE 3.2-4.6 IntegratedPhysicalDamages (median)] | Current Policies | IND | Price¦Primary Energy¦Biomass | US$2010/GJ | Price¦Primary Energy¦Biomass | fuel_supply | bioenergy | 2045 | 2.3828 | Price¦Primary Energy¦Biomass
Downscaling[REMIND-MAgPIE 3.2-4.6 IntegratedPhysicalDamages (median)] | Current Policies | IND | Price¦Primary Energy¦Biomass | US$2010/GJ | Price¦Primary Energy¦Biomass | fuel_supply | bioenergy | 2050 | 3.9213 | Price¦Primary Energy¦Biomass
Downscaling[REMIND-MAgPIE 3.2-4.6 IntegratedPhysicalDamages (median)] | Current Policies | IND | Price¦Primary Energy¦Biomass | US$2010/GJ | Price¦Primary Energy¦Biomass | fuel_supply | bioenergy | 2055 | 4.1239 | Price¦Primary Energy¦Biomass
Downscaling[REMIND-MAgPIE 3.2-4.6 IntegratedPhysicalDamages (median)] | Current Policies | IND | Price¦Primary Energy¦Biomass | US$2010/GJ | Price¦Primary Energy¦Biomass | fuel_supply | bioenergy | 2060 | 5.3222 | Price¦Primary Energy¦Biomass
Downscaling[REMIND-MAgPIE 3.2-4.6 IntegratedPhysicalDamages (median)] | Current Policies | IND | Price¦Primary Energy¦Biomass | US$2010/GJ | Price¦Primary Energy¦Biomass | fuel_supply | bioenergy | 2065 | 6.2385 | Price¦Primary Energy¦Biomass
Downscaling[REMIND-MAgPIE 3.2-4.6 IntegratedPhysicalDamages (median)] | Current Policies | IND | Price¦Primary Energy¦Biomass | US$2010/GJ | Price¦Primary Energy¦Biomass | fuel_supply | bioenergy | 2070 | 7.1548 | Price¦Primary Energy¦Biomass
Downscaling[REMIND-MAgPIE 3.2-4.6 IntegratedPhysicalDamages (median)] | Current Policies | IND | Price¦Primary Energy¦Biomass | US$2010/GJ | Price¦Primary Energy¦Biomass | fuel_supply | bioenergy | 2075 | 7.2125 | Price¦Primary Energy¦Biomass
Downscaling[REMIND-MAgPIE 3.2-4.6 IntegratedPhysicalDamages (median)] | Current Policies | IND | Price¦Primary Energy¦Biomass | US$2010/GJ | Price¦Primary Energy¦Biomass | fuel_supply | bioenergy | 2080 | 7.2701 | Price¦Primary Energy¦Biomass
Downscaling[REMIND-MAgPIE 3.2-4.6 IntegratedPhysicalDamages (median)] | Current Policies | IND | Price¦Primary Energy¦Biomass | US$2010/GJ | Price¦Primary Energy¦Biomass | fuel_supply | bioenergy | 2085 | 7.324 | Price¦Primary Energy¦Biomass
Downscaling[REMIND-MAgPIE 3.2-4.6 IntegratedPhysicalDamages (median)] | Current Policies | IND | Price¦Primary Energy¦Biomass | US$2010/GJ | Price¦Primary Energy¦Biomass | fuel_supply | bioenergy | 2090 | 7.3779 | Price¦Primary Energy¦Biomass
Downscaling[REMIND-MAgPIE 3.2-4.6 IntegratedPhysicalDamages (median)] | Current Policies | IND | Price¦Primary Energy¦Biomass | US$2010/GJ | Price¦Primary Energy¦Biomass | fuel_supply | bioenergy | 2095 | 7.5248 | Price¦Primary Energy¦Biomass
Downscaling[REMIND-MAgPIE 3.2-4.6 IntegratedPhysicalDamages (median)] | Current Policies | IND | Price¦Primary Energy¦Biomass | US$2010/GJ | Price¦Primary Energy¦Biomass | fuel_supply | bioenergy | 2100 | 7.6717 | Price¦Primary Energy¦Biomass
Downscaling[REMIND-MAgPIE 3.2-4.6 IntegratedPhysicalDamages (median)] | Current Policies | IND | Price¦Primary Energy¦Coal | US$2010/GJ | Price¦Primary Energy¦Coal | fuel_supply | coal | 2020 | 2.0344 | Price¦Primary Energy¦Coal
Downscaling[REMIND-MAgPIE 3.2-4.6 IntegratedPhysicalDamages (median)] | Current Policies | IND | Price¦Primary Energy¦Coal | US$2010/GJ | Price¦Primary Energy¦Coal | fuel_supply | coal | 2025 | 2.2207 | Price¦Primary Energy¦Coal
Downscaling[REMIND-MAgPIE 3.2-4.6 IntegratedPhysicalDamages (median)] | Current Policies | IND | Price¦Primary Energy¦Coal | US$2010/GJ | Price¦Primary Energy¦Coal | fuel_supply | coal | 2030 | 2.2579 | Price¦Primary Energy¦Coal
Downscaling[REMIND-MAgPIE 3.2-4.6 IntegratedPhysicalDamages (median)] | Current Policies | IND | Price¦Primary Energy¦Coal | US$2010/GJ | Price¦Primary Energy¦Coal | fuel_supply | coal | 2035 | 2.3055 | Price¦Primary Energy¦Coal
Downscaling[REMIND-MAgPIE 3.2-4.6 IntegratedPhysicalDamages (median)] | Current Policies | IND | Price¦Primary Energy¦Coal | US$2010/GJ | Price¦Primary Energy¦Coal | fuel_supply | coal | 2040 | 2.372 | Price¦Primary Energy¦Coal
Downscaling[REMIND-MAgPIE 3.2-4.6 IntegratedPhysicalDamages (median)] | Current Policies | IND | Price¦Primary Energy¦Coal | US$2010/GJ | Price¦Primary Energy¦Coal | fuel_supply | coal | 2045 | 2.4867 | Price¦Primary Energy¦Coal
Downscaling[REMIND-MAgPIE 3.2-4.6 IntegratedPhysicalDamages (median)] | Current Policies | IND | Price¦Primary Energy¦Coal | US$2010/GJ | Price¦Primary Energy¦Coal | fuel_supply | coal | 2050 | 2.7574 | Price¦Primary Energy¦Coal
Downscaling[REMIND-MAgPIE 3.2-4.6 IntegratedPhysicalDamages (median)] | Current Policies | IND | Price¦Primary Energy¦Coal | US$2010/GJ | Price¦Primary Energy¦Coal | fuel_supply | coal | 2055 | 2.6872 | Price¦Primary Energy¦Coal
Downscaling[REMIND-MAgPIE 3.2-4.6 IntegratedPhysicalDamages (median)] | Current Policies | IND | Price¦Primary Energy¦Coal | US$2010/GJ | Price¦Primary Energy¦Coal | fuel_supply | coal | 2060 | 3.4336 | Price¦Primary Energy¦Coal
Downscaling[REMIND-MAgPIE 3.2-4.6 IntegratedPhysicalDamages (median)] | Current Policies | IND | Price¦Primary Energy¦Coal | US$2010/GJ | Price¦Primary Energy¦Coal | fuel_supply | coal | 2065 | 3.5903 | Price¦Primary Energy¦Coal
Downscaling[REMIND-MAgPIE 3.2-4.6 IntegratedPhysicalDamages (median)] | Current Policies | IND | Price¦Primary Energy¦Coal | US$2010/GJ | Price¦Primary Energy¦Coal | fuel_supply | coal | 2070 | 3.7469 | Price¦Primary Energy¦Coal
Downscaling[REMIND-MAgPIE 3.2-4.6 IntegratedPhysicalDamages (median)] | Current Policies | IND | Price¦Primary Energy¦Coal | US$2010/GJ | Price¦Primary Energy¦Coal | fuel_supply | coal | 2075 | 3.8717 | Price¦Primary Energy¦Coal
Downscaling[REMIND-MAgPIE 3.2-4.6 IntegratedPhysicalDamages (median)] | Current Policies | IND | Price¦Primary Energy¦Coal | US$2010/GJ | Price¦Primary Energy¦Coal | fuel_supply | coal | 2080 | 3.9965 | Price¦Primary Energy¦Coal
Downscaling[REMIND-MAgPIE 3.2-4.6 IntegratedPhysicalDamages (median)] | Current Policies | IND | Price¦Primary Energy¦Coal | US$2010/GJ | Price¦Primary Energy¦Coal | fuel_supply | coal | 2085 | 4.1726 | Price¦Primary Energy¦Coal
Downscaling[REMIND-MAgPIE 3.2-4.6 IntegratedPhysicalDamages (median)] | Current Policies | IND | Price¦Primary Energy¦Coal | US$2010/GJ | Price¦Primary Energy¦Coal | fuel_supply | coal | 2090 | 4.3488 | Price¦Primary Energy¦Coal
Downscaling[REMIND-MAgPIE 3.2-4.6 IntegratedPhysicalDamages (median)] | Current Policies | IND | Price¦Primary Energy¦Coal | US$2010/GJ | Price¦Primary Energy¦Coal | fuel_supply | coal | 2095 | 4.3379 | Price¦Primary Energy¦Coal
Downscaling[REMIND-MAgPIE 3.2-4.6 IntegratedPhysicalDamages (median)] | Current Policies | IND | Price¦Primary Energy¦Coal | US$2010/GJ | Price¦Primary Energy¦Coal | fuel_supply | coal | 2100 | 4.327 | Price¦Primary Energy¦Coal
Downscaling[REMIND-MAgPIE 3.2-4.6 IntegratedPhysicalDamages (median)] | Current Policies | IND | Price¦Primary Energy¦Gas | US$2010/GJ | Price¦Primary Energy¦Gas | fuel_supply | gas | 2020 | 3.9711 | Price¦Primary Energy¦Gas
Downscaling[REMIND-MAgPIE 3.2-4.6 IntegratedPhysicalDamages (median)] | Current Policies | IND | Price¦Primary Energy¦Gas | US$2010/GJ | Price¦Primary Energy¦Gas | fuel_supply | gas | 2025 | 4.682 | Price¦Primary Energy¦Gas
Downscaling[REMIND-MAgPIE 3.2-4.6 IntegratedPhysicalDamages (median)] | Current Policies | IND | Price¦Primary Energy¦Gas | US$2010/GJ | Price¦Primary Energy¦Gas | fuel_supply | gas | 2030 | 4.6153 | Price¦Primary Energy¦Gas
Downscaling[REMIND-MAgPIE 3.2-4.6 IntegratedPhysicalDamages (median)] | Current Policies | IND | Price¦Primary Energy¦Gas | US$2010/GJ | Price¦Primary Energy¦Gas | fuel_supply | gas | 2035 | 5.0187 | Price¦Primary Energy¦Gas
Downscaling[REMIND-MAgPIE 3.2-4.6 IntegratedPhysicalDamages (median)] | Current Policies | IND | Price¦Primary Energy¦Gas | US$2010/GJ | Price¦Primary Energy¦Gas | fuel_supply | gas | 2040 | 5.26 | Price¦Primary Energy¦Gas
Downscaling[REMIND-MAgPIE 3.2-4.6 IntegratedPhysicalDamages (median)] | Current Policies | IND | Price¦Primary Energy¦Gas | US$2010/GJ | Price¦Primary Energy¦Gas | fuel_supply | gas | 2045 | 5.5219 | Price¦Primary Energy¦Gas
Downscaling[REMIND-MAgPIE 3.2-4.6 IntegratedPhysicalDamages (median)] | Current Policies | IND | Price¦Primary Energy¦Gas | US$2010/GJ | Price¦Primary Energy¦Gas | fuel_supply | gas | 2050 | 5.7033 | Price¦Primary Energy¦Gas
Downscaling[REMIND-MAgPIE 3.2-4.6 IntegratedPhysicalDamages (median)] | Current Policies | IND | Price¦Primary Energy¦Gas | US$2010/GJ | Price¦Primary Energy¦Gas | fuel_supply | gas | 2055 | 5.7265 | Price¦Primary Energy¦Gas
Downscaling[REMIND-MAgPIE 3.2-4.6 IntegratedPhysicalDamages (median)] | Current Policies | IND | Price¦Primary Energy¦Gas | US$2010/GJ | Price¦Primary Energy¦Gas | fuel_supply | gas | 2060 | 6.7448 | Price¦Primary Energy¦Gas
Downscaling[REMIND-MAgPIE 3.2-4.6 IntegratedPhysicalDamages (median)] | Current Policies | IND | Price¦Primary Energy¦Gas | US$2010/GJ | Price¦Primary Energy¦Gas | fuel_supply | gas | 2065 | 6.6279 | Price¦Primary Energy¦Gas
Downscaling[REMIND-MAgPIE 3.2-4.6 IntegratedPhysicalDamages (median)] | Current Policies | IND | Price¦Primary Energy¦Gas | US$2010/GJ | Price¦Primary Energy¦Gas | fuel_supply | gas | 2070 | 6.511 | Price¦Primary Energy¦Gas
Downscaling[REMIND-MAgPIE 3.2-4.6 IntegratedPhysicalDamages (median)] | Current Policies | IND | Price¦Primary Energy¦Gas | US$2010/GJ | Price¦Primary Energy¦Gas | fuel_supply | gas | 2075 | 6.7354 | Price¦Primary Energy¦Gas
Downscaling[REMIND-MAgPIE 3.2-4.6 IntegratedPhysicalDamages (median)] | Current Policies | IND | Price¦Primary Energy¦Gas | US$2010/GJ | Price¦Primary Energy¦Gas | fuel_supply | gas | 2080 | 6.9598 | Price¦Primary Energy¦Gas
Downscaling[REMIND-MAgPIE 3.2-4.6 IntegratedPhysicalDamages (median)] | Current Policies | IND | Price¦Primary Energy¦Gas | US$2010/GJ | Price¦Primary Energy¦Gas | fuel_supply | gas | 2085 | 7.2366 | Price¦Primary Energy¦Gas
Downscaling[REMIND-MAgPIE 3.2-4.6 IntegratedPhysicalDamages (median)] | Current Policies | IND | Price¦Primary Energy¦Gas | US$2010/GJ | Price¦Primary Energy¦Gas | fuel_supply | gas | 2090 | 7.5135 | Price¦Primary Energy¦Gas
Downscaling[REMIND-MAgPIE 3.2-4.6 IntegratedPhysicalDamages (median)] | Current Policies | IND | Price¦Primary Energy¦Gas | US$2010/GJ | Price¦Primary Energy¦Gas | fuel_supply | gas | 2095 | 7.6465 | Price¦Primary Energy¦Gas
Downscaling[REMIND-MAgPIE 3.2-4.6 IntegratedPhysicalDamages (median)] | Current Policies | IND | Price¦Primary Energy¦Gas | US$2010/GJ | Price¦Primary Energy¦Gas | fuel_supply | gas | 2100 | 7.7796 | Price¦Primary Energy¦Gas
Downscaling[REMIND-MAgPIE 3.2-4.6 IntegratedPhysicalDamages (median)] | Current Policies | IND | Price¦Secondary Energy¦Liquids¦Oil | US$2010/GJ | Price¦Secondary Energy¦Liquids¦Oil | fuel_supply | oil | 2020 | 66.417 | Price¦Secondary Energy¦Liquids¦Oil
Downscaling[REMIND-MAgPIE 3.2-4.6 IntegratedPhysicalDamages (median)] | Current Policies | IND | Price¦Secondary Energy¦Liquids¦Oil | US$2010/GJ | Price¦Secondary Energy¦Liquids¦Oil | fuel_supply | oil | 2025 | 85.303 | Price¦Secondary Energy¦Liquids¦Oil
Downscaling[REMIND-MAgPIE 3.2-4.6 IntegratedPhysicalDamages (median)] | Current Policies | IND | Price¦Secondary Energy¦Liquids¦Oil | US$2010/GJ | Price¦Secondary Energy¦Liquids¦Oil | fuel_supply | oil | 2030 | 87.4525 | Price¦Secondary Energy¦Liquids¦Oil
Downscaling[REMIND-MAgPIE 3.2-4.6 IntegratedPhysicalDamages (median)] | Current Policies | IND | Price¦Secondary Energy¦Liquids¦Oil | US$2010/GJ | Price¦Secondary Energy¦Liquids¦Oil | fuel_supply | oil | 2035 | 88.5546 | Price¦Secondary Energy¦Liquids¦Oil
Downscaling[REMIND-MAgPIE 3.2-4.6 IntegratedPhysicalDamages (median)] | Current Policies | IND | Price¦Secondary Energy¦Liquids¦Oil | US$2010/GJ | Price¦Secondary Energy¦Liquids¦Oil | fuel_supply | oil | 2040 | 100.5022 | Price¦Secondary Energy¦Liquids¦Oil
Downscaling[REMIND-MAgPIE 3.2-4.6 IntegratedPhysicalDamages (median)] | Current Policies | IND | Price¦Secondary Energy¦Liquids¦Oil | US$2010/GJ | Price¦Secondary Energy¦Liquids¦Oil | fuel_supply | oil | 2045 | 115.0743 | Price¦Secondary Energy¦Liquids¦Oil
Downscaling[REMIND-MAgPIE 3.2-4.6 IntegratedPhysicalDamages (median)] | Current Policies | IND | Price¦Secondary Energy¦Liquids¦Oil | US$2010/GJ | Price¦Secondary Energy¦Liquids¦Oil | fuel_supply | oil | 2050 | 114.1047 | Price¦Secondary Energy¦Liquids¦Oil
Downscaling[REMIND-MAgPIE 3.2-4.6 IntegratedPhysicalDamages (median)] | Current Policies | IND | Price¦Secondary Energy¦Liquids¦Oil | US$2010/GJ | Price¦Secondary Energy¦Liquids¦Oil | fuel_supply | oil | 2055 | 118.8955 | Price¦Secondary Energy¦Liquids¦Oil
Downscaling[REMIND-MAgPIE 3.2-4.6 IntegratedPhysicalDamages (median)] | Current Policies | IND | Price¦Secondary Energy¦Liquids¦Oil | US$2010/GJ | Price¦Secondary Energy¦Liquids¦Oil | fuel_supply | oil | 2060 | 200.8899 | Price¦Secondary Energy¦Liquids¦Oil
Downscaling[REMIND-MAgPIE 3.2-4.6 IntegratedPhysicalDamages (median)] | Current Policies | IND | Price¦Secondary Energy¦Liquids¦Oil | US$2010/GJ | Price¦Secondary Energy¦Liquids¦Oil | fuel_supply | oil | 2065 | 222.3843 | Price¦Secondary Energy¦Liquids¦Oil
Downscaling[REMIND-MAgPIE 3.2-4.6 IntegratedPhysicalDamages (median)] | Current Policies | IND | Price¦Secondary Energy¦Liquids¦Oil | US$2010/GJ | Price¦Secondary Energy¦Liquids¦Oil | fuel_supply | oil | 2070 | 243.8787 | Price¦Secondary Energy¦Liquids¦Oil
Downscaling[REMIND-MAgPIE 3.2-4.6 IntegratedPhysicalDamages (median)] | Current Policies | IND | Price¦Secondary Energy¦Liquids¦Oil | US$2010/GJ | Price¦Secondary Energy¦Liquids¦Oil | fuel_supply | oil | 2075 | 246.1156 | Price¦Secondary Energy¦Liquids¦Oil
Downscaling[REMIND-MAgPIE 3.2-4.6 IntegratedPhysicalDamages (median)] | Current Policies | IND | Price¦Secondary Energy¦Liquids¦Oil | US$2010/GJ | Price¦Secondary Energy¦Liquids¦Oil | fuel_supply | oil | 2080 | 248.3524 | Price¦Secondary Energy¦Liquids¦Oil
Downscaling[REMIND-MAgPIE 3.2-4.6 IntegratedPhysicalDamages (median)] | Current Policies | IND | Price¦Secondary Energy¦Liquids¦Oil | US$2010/GJ | Price¦Secondary Energy¦Liquids¦Oil | fuel_supply | oil | 2085 | 258.2183 | Price¦Secondary Energy¦Liquids¦Oil
Downscaling[REMIND-MAgPIE 3.2-4.6 IntegratedPhysicalDamages (median)] | Current Policies | IND | Price¦Secondary Energy¦Liquids¦Oil | US$2010/GJ | Price¦Secondary Energy¦Liquids¦Oil | fuel_supply | oil | 2090 | 268.0841 | Price¦Secondary Energy¦Liquids¦Oil
Downscaling[REMIND-MAgPIE 3.2-4.6 IntegratedPhysicalDamages (median)] | Current Policies | IND | Price¦Secondary Energy¦Liquids¦Oil | US$2010/GJ | Price¦Secondary Energy¦Liquids¦Oil | fuel_supply | oil | 2095 | 297.9948 | Price¦Secondary Energy¦Liquids¦Oil
Downscaling[REMIND-MAgPIE 3.2-4.6 IntegratedPhysicalDamages (median)] | Current Policies | IND | Price¦Secondary Energy¦Liquids¦Oil | US$2010/GJ | Price¦Secondary Energy¦Liquids¦Oil | fuel_supply | oil | 2100 | 327.9054 | Price¦Secondary Energy¦Liquids¦Oil
Downscaling[REMIND-MAgPIE 3.2-4.6 IntegratedPhysicalDamages (median)] | Current Policies | IND | Emissions¦CO2 | Mt CO2/yr | Emissions¦CO2 | scenarios - CO2 abatement | CO2 | 2020 | 3494.8929 | Emissions¦CO2
Downscaling[REMIND-MAgPIE 3.2-4.6 IntegratedPhysicalDamages (median)] | Current Policies | IND | Emissions¦CO2 | Mt CO2/yr | Emissions¦CO2 | scenarios - CO2 abatement | CO2 | 2025 | 3916.4172 | Emissions¦CO2
Downscaling[REMIND-MAgPIE 3.2-4.6 IntegratedPhysicalDamages (median)] | Current Policies | IND | Emissions¦CO2 | Mt CO2/yr | Emissions¦CO2 | scenarios - CO2 abatement | CO2 | 2030 | 4411.2683 | Emissions¦CO2
Downscaling[REMIND-MAgPIE 3.2-4.6 IntegratedPhysicalDamages (median)] | Current Policies | IND | Emissions¦CO2 | Mt CO2/yr | Emissions¦CO2 | scenarios - CO2 abatement | CO2 | 2035 | 4774.1605 | Emissions¦CO2
Downscaling[REMIND-MAgPIE 3.2-4.6 IntegratedPhysicalDamages (median)] | Current Policies | IND | Emissions¦CO2 | Mt CO2/yr | Emissions¦CO2 | scenarios - CO2 abatement | CO2 | 2040 | 4923.0286 | Emissions¦CO2
Downscaling[REMIND-MAgPIE 3.2-4.6 IntegratedPhysicalDamages (median)] | Current Policies | IND | Emissions¦CO2 | Mt CO2/yr | Emissions¦CO2 | scenarios - CO2 abatement | CO2 | 2045 | 5009.3142 | Emissions¦CO2
Downscaling[REMIND-MAgPIE 3.2-4.6 IntegratedPhysicalDamages (median)] | Current Policies | IND | Emissions¦CO2 | Mt CO2/yr | Emissions¦CO2 | scenarios - CO2 abatement | CO2 | 2050 | 5340.1864 | Emissions¦CO2
Downscaling[REMIND-MAgPIE 3.2-4.6 IntegratedPhysicalDamages (median)] | Current Policies | IND | Emissions¦CO2 | Mt CO2/yr | Emissions¦CO2 | scenarios - CO2 abatement | CO2 | 2055 | 5957.5047 | Emissions¦CO2
Downscaling[REMIND-MAgPIE 3.2-4.6 IntegratedPhysicalDamages (median)] | Current Policies | IND | Emissions¦CO2 | Mt CO2/yr | Emissions¦CO2 | scenarios - CO2 abatement | CO2 | 2060 | 6953.711 | Emissions¦CO2
Downscaling[REMIND-MAgPIE 3.2-4.6 IntegratedPhysicalDamages (median)] | Current Policies | IND | Emissions¦CO2 | Mt CO2/yr | Emissions¦CO2 | scenarios - CO2 abatement | CO2 | 2065 | 7269.362 | Emissions¦CO2
Downscaling[REMIND-MAgPIE 3.2-4.6 IntegratedPhysicalDamages (median)] | Current Policies | IND | Emissions¦CO2 | Mt CO2/yr | Emissions¦CO2 | scenarios - CO2 abatement | CO2 | 2070 | 7585.013 | Emissions¦CO2
Downscaling[REMIND-MAgPIE 3.2-4.6 IntegratedPhysicalDamages (median)] | Current Policies | IND | Emissions¦CO2 | Mt CO2/yr | Emissions¦CO2 | scenarios - CO2 abatement | CO2 | 2075 | 7523.7971 | Emissions¦CO2
Downscaling[REMIND-MAgPIE 3.2-4.6 IntegratedPhysicalDamages (median)] | Current Policies | IND | Emissions¦CO2 | Mt CO2/yr | Emissions¦CO2 | scenarios - CO2 abatement | CO2 | 2080 | 7462.5812 | Emissions¦CO2
Downscaling[REMIND-MAgPIE 3.2-4.6 IntegratedPhysicalDamages (median)] | Current Policies | IND | Emissions¦CO2 | Mt CO2/yr | Emissions¦CO2 | scenarios - CO2 abatement | CO2 | 2085 | 7120.9283 | Emissions¦CO2
Downscaling[REMIND-MAgPIE 3.2-4.6 IntegratedPhysicalDamages (median)] | Current Policies | IND | Emissions¦CO2 | Mt CO2/yr | Emissions¦CO2 | scenarios - CO2 abatement | CO2 | 2090 | 6779.2755 | Emissions¦CO2
Downscaling[REMIND-MAgPIE 3.2-4.6 IntegratedPhysicalDamages (median)] | Current Policies | IND | Emissions¦CO2 | Mt CO2/yr | Emissions¦CO2 | scenarios - CO2 abatement | CO2 | 2095 | 6105.8924 | Emissions¦CO2
Downscaling[REMIND-MAgPIE 3.2-4.6 IntegratedPhysicalDamages (median)] | Current Policies | IND | Emissions¦CO2 | Mt CO2/yr | Emissions¦CO2 | scenarios - CO2 abatement | CO2 | 2100 | 5432.5093 | Emissions¦CO2
Downscaling[REMIND-MAgPIE 3.2-4.6 IntegratedPhysicalDamages (median)] | Current Policies | IND | Emissions¦CO2¦Energy | Mt CO2/yr | Emissions¦CO2¦Energy | scenarios - CO2 abatement | CO2 | 2020 | 3055.8958 | Emissions¦CO2¦Energy
Downscaling[REMIND-MAgPIE 3.2-4.6 IntegratedPhysicalDamages (median)] | Current Policies | IND | Emissions¦CO2¦Energy | Mt CO2/yr | Emissions¦CO2¦Energy | scenarios - CO2 abatement | CO2 | 2025 | 3481.8215 | Emissions¦CO2¦Energy
Downscaling[REMIND-MAgPIE 3.2-4.6 IntegratedPhysicalDamages (median)] | Current Policies | IND | Emissions¦CO2¦Energy | Mt CO2/yr | Emissions¦CO2¦Energy | scenarios - CO2 abatement | CO2 | 2030 | 3968.6466 | Emissions¦CO2¦Energy
Downscaling[REMIND-MAgPIE 3.2-4.6 IntegratedPhysicalDamages (median)] | Current Policies | IND | Emissions¦CO2¦Energy | Mt CO2/yr | Emissions¦CO2¦Energy | scenarios - CO2 abatement | CO2 | 2035 | 4328.982 | Emissions¦CO2¦Energy
Downscaling[REMIND-MAgPIE 3.2-4.6 IntegratedPhysicalDamages (median)] | Current Policies | IND | Emissions¦CO2¦Energy | Mt CO2/yr | Emissions¦CO2¦Energy | scenarios - CO2 abatement | CO2 | 2040 | 4478.7156 | Emissions¦CO2¦Energy
Downscaling[REMIND-MAgPIE 3.2-4.6 IntegratedPhysicalDamages (median)] | Current Policies | IND | Emissions¦CO2¦Energy | Mt CO2/yr | Emissions¦CO2¦Energy | scenarios - CO2 abatement | CO2 | 2045 | 4565.857 | Emissions¦CO2¦Energy
Downscaling[REMIND-MAgPIE 3.2-4.6 IntegratedPhysicalDamages (median)] | Current Policies | IND | Emissions¦CO2¦Energy | Mt CO2/yr | Emissions¦CO2¦Energy | scenarios - CO2 abatement | CO2 | 2050 | 4892.536 | Emissions¦CO2¦Energy
Downscaling[REMIND-MAgPIE 3.2-4.6 IntegratedPhysicalDamages (median)] | Current Policies | IND | Emissions¦CO2¦Energy | Mt CO2/yr | Emissions¦CO2¦Energy | scenarios - CO2 abatement | CO2 | 2055 | 5494.3529 | Emissions¦CO2¦Energy
Downscaling[REMIND-MAgPIE 3.2-4.6 IntegratedPhysicalDamages (median)] | Current Policies | IND | Emissions¦CO2¦Energy | Mt CO2/yr | Emissions¦CO2¦Energy | scenarios - CO2 abatement | CO2 | 2060 | 6480.6146 | Emissions¦CO2¦Energy
Downscaling[REMIND-MAgPIE 3.2-4.6 IntegratedPhysicalDamages (median)] | Current Policies | IND | Emissions¦CO2¦Energy | Mt CO2/yr | Emissions¦CO2¦Energy | scenarios - CO2 abatement | CO2 | 2065 | 6800.253 | Emissions¦CO2¦Energy
Downscaling[REMIND-MAgPIE 3.2-4.6 IntegratedPhysicalDamages (median)] | Current Policies | IND | Emissions¦CO2¦Energy | Mt CO2/yr | Emissions¦CO2¦Energy | scenarios - CO2 abatement | CO2 | 2070 | 7119.8913 | Emissions¦CO2¦Energy
Downscaling[REMIND-MAgPIE 3.2-4.6 IntegratedPhysicalDamages (median)] | Current Policies | IND | Emissions¦CO2¦Energy | Mt CO2/yr | Emissions¦CO2¦Energy | scenarios - CO2 abatement | CO2 | 2075 | 7066.4452 | Emissions¦CO2¦Energy
Downscaling[REMIND-MAgPIE 3.2-4.6 IntegratedPhysicalDamages (median)] | Current Policies | IND | Emissions¦CO2¦Energy | Mt CO2/yr | Emissions¦CO2¦Energy | scenarios - CO2 abatement | CO2 | 2080 | 7012.999 | Emissions¦CO2¦Energy
Downscaling[REMIND-MAgPIE 3.2-4.6 IntegratedPhysicalDamages (median)] | Current Policies | IND | Emissions¦CO2¦Energy | Mt CO2/yr | Emissions¦CO2¦Energy | scenarios - CO2 abatement | CO2 | 2085 | 6680.7169 | Emissions¦CO2¦Energy
Downscaling[REMIND-MAgPIE 3.2-4.6 IntegratedPhysicalDamages (median)] | Current Policies | IND | Emissions¦CO2¦Energy | Mt CO2/yr | Emissions¦CO2¦Energy | scenarios - CO2 abatement | CO2 | 2090 | 6348.4347 | Emissions¦CO2¦Energy
Downscaling[REMIND-MAgPIE 3.2-4.6 IntegratedPhysicalDamages (median)] | Current Policies | IND | Emissions¦CO2¦Energy | Mt CO2/yr | Emissions¦CO2¦Energy | scenarios - CO2 abatement | CO2 | 2095 | 5684.1509 | Emissions¦CO2¦Energy
Downscaling[REMIND-MAgPIE 3.2-4.6 IntegratedPhysicalDamages (median)] | Current Policies | IND | Emissions¦CO2¦Energy | Mt CO2/yr | Emissions¦CO2¦Energy | scenarios - CO2 abatement | CO2 | 2100 | 5019.867 | Emissions¦CO2¦Energy
Downscaling[REMIND-MAgPIE 3.2-4.6 IntegratedPhysicalDamages (median)] | Delayed transition | IND | Carbon Sequestration¦CCS | Mt CO2/yr | Carbon Sequestration¦CCS | CCS potential |  | 2020 | 0 | Carbon Sequestration¦CCS
Downscaling[REMIND-MAgPIE 3.2-4.6 IntegratedPhysicalDamages (median)] | Delayed transition | IND | Carbon Sequestration¦CCS | Mt CO2/yr | Carbon Sequestration¦CCS | CCS potential |  | 2025 | 0 | Carbon Sequestration¦CCS
Downscaling[REMIND-MAgPIE 3.2-4.6 IntegratedPhysicalDamages (median)] | Delayed transition | IND | Carbon Sequestration¦CCS | Mt CO2/yr | Carbon Sequestration¦CCS | CCS potential |  | 2030 | 0 | Carbon Sequestration¦CCS
Downscaling[REMIND-MAgPIE 3.2-4.6 IntegratedPhysicalDamages (median)] | Delayed transition | IND | Carbon Sequestration¦CCS | Mt CO2/yr | Carbon Sequestration¦CCS | CCS potential |  | 2035 | 1.6899 | Carbon Sequestration¦CCS
Downscaling[REMIND-MAgPIE 3.2-4.6 IntegratedPhysicalDamages (median)] | Delayed transition | IND | Carbon Sequestration¦CCS | Mt CO2/yr | Carbon Sequestration¦CCS | CCS potential |  | 2040 | 57.502 | Carbon Sequestration¦CCS
Downscaling[REMIND-MAgPIE 3.2-4.6 IntegratedPhysicalDamages (median)] | Delayed transition | IND | Carbon Sequestration¦CCS | Mt CO2/yr | Carbon Sequestration¦CCS | CCS potential |  | 2045 | 184.2694 | Carbon Sequestration¦CCS
Downscaling[REMIND-MAgPIE 3.2-4.6 IntegratedPhysicalDamages (median)] | Delayed transition | IND | Carbon Sequestration¦CCS | Mt CO2/yr | Carbon Sequestration¦CCS | CCS potential |  | 2050 | 231.7552 | Carbon Sequestration¦CCS
Downscaling[REMIND-MAgPIE 3.2-4.6 IntegratedPhysicalDamages (median)] | Delayed transition | IND | Carbon Sequestration¦CCS | Mt CO2/yr | Carbon Sequestration¦CCS | CCS potential |  | 2055 | 237.3742 | Carbon Sequestration¦CCS
Downscaling[REMIND-MAgPIE 3.2-4.6 IntegratedPhysicalDamages (median)] | Delayed transition | IND | Carbon Sequestration¦CCS | Mt CO2/yr | Carbon Sequestration¦CCS | CCS potential |  | 2060 | 219.7935 | Carbon Sequestration¦CCS
Downscaling[REMIND-MAgPIE 3.2-4.6 IntegratedPhysicalDamages (median)] | Delayed transition | IND | Carbon Sequestration¦CCS | Mt CO2/yr | Carbon Sequestration¦CCS | CCS potential |  | 2065 | 275.5865 | Carbon Sequestration¦CCS
Downscaling[REMIND-MAgPIE 3.2-4.6 IntegratedPhysicalDamages (median)] | Delayed transition | IND | Carbon Sequestration¦CCS | Mt CO2/yr | Carbon Sequestration¦CCS | CCS potential |  | 2070 | 331.3796 | Carbon Sequestration¦CCS
Downscaling[REMIND-MAgPIE 3.2-4.6 IntegratedPhysicalDamages (median)] | Delayed transition | IND | Carbon Sequestration¦CCS | Mt CO2/yr | Carbon Sequestration¦CCS | CCS potential |  | 2075 | 305.6794 | Carbon Sequestration¦CCS
Downscaling[REMIND-MAgPIE 3.2-4.6 IntegratedPhysicalDamages (median)] | Delayed transition | IND | Carbon Sequestration¦CCS | Mt CO2/yr | Carbon Sequestration¦CCS | CCS potential |  | 2080 | 279.979 | Carbon Sequestration¦CCS
Downscaling[REMIND-MAgPIE 3.2-4.6 IntegratedPhysicalDamages (median)] | Delayed transition | IND | Carbon Sequestration¦CCS | Mt CO2/yr | Carbon Sequestration¦CCS | CCS potential |  | 2085 | 260.4614 | Carbon Sequestration¦CCS
Downscaling[REMIND-MAgPIE 3.2-4.6 IntegratedPhysicalDamages (median)] | Delayed transition | IND | Carbon Sequestration¦CCS | Mt CO2/yr | Carbon Sequestration¦CCS | CCS potential |  | 2090 | 240.9436 | Carbon Sequestration¦CCS
Downscaling[REMIND-MAgPIE 3.2-4.6 IntegratedPhysicalDamages (median)] | Delayed transition | IND | Carbon Sequestration¦CCS | Mt CO2/yr | Carbon Sequestration¦CCS | CCS potential |  | 2095 | 236.4039 | Carbon Sequestration¦CCS
Downscaling[REMIND-MAgPIE 3.2-4.6 IntegratedPhysicalDamages (median)] | Delayed transition | IND | Carbon Sequestration¦CCS | Mt CO2/yr | Carbon Sequestration¦CCS | CCS potential |  | 2100 | 231.8644 | Carbon Sequestration¦CCS
Downscaling[REMIND-MAgPIE 3.2-4.6 IntegratedPhysicalDamages (median)] | Delayed transition | IND | Final Energy¦Industry¦Electricity | EJ/yr | Final Energy¦Industry¦Electricity | demand_projection | elc_industry | 2020 | 2.717 | Final Energy¦Industry¦Electricity
Downscaling[REMIND-MAgPIE 3.2-4.6 IntegratedPhysicalDamages (median)] | Delayed transition | IND | Final Energy¦Industry¦Electricity | EJ/yr | Final Energy¦Industry¦Electricity | demand_projection | elc_industry | 2025 | 3.6459 | Final Energy¦Industry¦Electricity
Downscaling[REMIND-MAgPIE 3.2-4.6 IntegratedPhysicalDamages (median)] | Delayed transition | IND | Final Energy¦Industry¦Electricity | EJ/yr | Final Energy¦Industry¦Electricity | demand_projection | elc_industry | 2030 | 4.8984 | Final Energy¦Industry¦Electricity
Downscaling[REMIND-MAgPIE 3.2-4.6 IntegratedPhysicalDamages (median)] | Delayed transition | IND | Final Energy¦Industry¦Electricity | EJ/yr | Final Energy¦Industry¦Electricity | demand_projection | elc_industry | 2035 | 6.3209 | Final Energy¦Industry¦Electricity
Downscaling[REMIND-MAgPIE 3.2-4.6 IntegratedPhysicalDamages (median)] | Delayed transition | IND | Final Energy¦Industry¦Electricity | EJ/yr | Final Energy¦Industry¦Electricity | demand_projection | elc_industry | 2040 | 7.4067 | Final Energy¦Industry¦Electricity
Downscaling[REMIND-MAgPIE 3.2-4.6 IntegratedPhysicalDamages (median)] | Delayed transition | IND | Final Energy¦Industry¦Electricity | EJ/yr | Final Energy¦Industry¦Electricity | demand_projection | elc_industry | 2045 | 8.4931 | Final Energy¦Industry¦Electricity
Downscaling[REMIND-MAgPIE 3.2-4.6 IntegratedPhysicalDamages (median)] | Delayed transition | IND | Final Energy¦Industry¦Electricity | EJ/yr | Final Energy¦Industry¦Electricity | demand_projection | elc_industry | 2050 | 9.7087 | Final Energy¦Industry¦Electricity
Downscaling[REMIND-MAgPIE 3.2-4.6 IntegratedPhysicalDamages (median)] | Delayed transition | IND | Final Energy¦Industry¦Electricity | EJ/yr | Final Energy¦Industry¦Electricity | demand_projection | elc_industry | 2055 | 10.3674 | Final Energy¦Industry¦Electricity
Downscaling[REMIND-MAgPIE 3.2-4.6 IntegratedPhysicalDamages (median)] | Delayed transition | IND | Final Energy¦Industry¦Electricity | EJ/yr | Final Energy¦Industry¦Electricity | demand_projection | elc_industry | 2060 | 10.4637 | Final Energy¦Industry¦Electricity
Downscaling[REMIND-MAgPIE 3.2-4.6 IntegratedPhysicalDamages (median)] | Delayed transition | IND | Final Energy¦Industry¦Electricity | EJ/yr | Final Energy¦Industry¦Electricity | demand_projection | elc_industry | 2065 | 10.6474 | Final Energy¦Industry¦Electricity
Downscaling[REMIND-MAgPIE 3.2-4.6 IntegratedPhysicalDamages (median)] | Delayed transition | IND | Final Energy¦Industry¦Electricity | EJ/yr | Final Energy¦Industry¦Electricity | demand_projection | elc_industry | 2070 | 10.831 | Final Energy¦Industry¦Electricity
Downscaling[REMIND-MAgPIE 3.2-4.6 IntegratedPhysicalDamages (median)] | Delayed transition | IND | Final Energy¦Industry¦Electricity | EJ/yr | Final Energy¦Industry¦Electricity | demand_projection | elc_industry | 2075 | 10.5049 | Final Energy¦Industry¦Electricity
Downscaling[REMIND-MAgPIE 3.2-4.6 IntegratedPhysicalDamages (median)] | Delayed transition | IND | Final Energy¦Industry¦Electricity | EJ/yr | Final Energy¦Industry¦Electricity | demand_projection | elc_industry | 2080 | 10.1788 | Final Energy¦Industry¦Electricity
Downscaling[REMIND-MAgPIE 3.2-4.6 IntegratedPhysicalDamages (median)] | Delayed transition | IND | Final Energy¦Industry¦Electricity | EJ/yr | Final Energy¦Industry¦Electricity | demand_projection | elc_industry | 2085 | 9.8376 | Final Energy¦Industry¦Electricity
Downscaling[REMIND-MAgPIE 3.2-4.6 IntegratedPhysicalDamages (median)] | Delayed transition | IND | Final Energy¦Industry¦Electricity | EJ/yr | Final Energy¦Industry¦Electricity | demand_projection | elc_industry | 2090 | 9.4964 | Final Energy¦Industry¦Electricity
Downscaling[REMIND-MAgPIE 3.2-4.6 IntegratedPhysicalDamages (median)] | Delayed transition | IND | Final Energy¦Industry¦Electricity | EJ/yr | Final Energy¦Industry¦Electricity | demand_projection | elc_industry | 2095 | 9.1125 | Final Energy¦Industry¦Electricity
Downscaling[REMIND-MAgPIE 3.2-4.6 IntegratedPhysicalDamages (median)] | Delayed transition | IND | Final Energy¦Industry¦Electricity | EJ/yr | Final Energy¦Industry¦Electricity | demand_projection | elc_industry | 2100 | 8.7285 | Final Energy¦Industry¦Electricity
Downscaling[REMIND-MAgPIE 3.2-4.6 IntegratedPhysicalDamages (median)] | Delayed transition | IND | Final Energy¦Residential and Commercial¦Electricity | EJ/yr | Final Energy¦Residential and Commercial¦Electricity | demand_projection | elc_buildings | 2020 | 1.6696 | Final Energy¦Residential and Commercial¦Electricity
Downscaling[REMIND-MAgPIE 3.2-4.6 IntegratedPhysicalDamages (median)] | Delayed transition | IND | Final Energy¦Residential and Commercial¦Electricity | EJ/yr | Final Energy¦Residential and Commercial¦Electricity | demand_projection | elc_buildings | 2025 | 2.6772 | Final Energy¦Residential and Commercial¦Electricity
Downscaling[REMIND-MAgPIE 3.2-4.6 IntegratedPhysicalDamages (median)] | Delayed transition | IND | Final Energy¦Residential and Commercial¦Electricity | EJ/yr | Final Energy¦Residential and Commercial¦Electricity | demand_projection | elc_buildings | 2030 | 3.9825 | Final Energy¦Residential and Commercial¦Electricity
Downscaling[REMIND-MAgPIE 3.2-4.6 IntegratedPhysicalDamages (median)] | Delayed transition | IND | Final Energy¦Residential and Commercial¦Electricity | EJ/yr | Final Energy¦Residential and Commercial¦Electricity | demand_projection | elc_buildings | 2035 | 5.465 | Final Energy¦Residential and Commercial¦Electricity
Downscaling[REMIND-MAgPIE 3.2-4.6 IntegratedPhysicalDamages (median)] | Delayed transition | IND | Final Energy¦Residential and Commercial¦Electricity | EJ/yr | Final Energy¦Residential and Commercial¦Electricity | demand_projection | elc_buildings | 2040 | 6.4796 | Final Energy¦Residential and Commercial¦Electricity
Downscaling[REMIND-MAgPIE 3.2-4.6 IntegratedPhysicalDamages (median)] | Delayed transition | IND | Final Energy¦Residential and Commercial¦Electricity | EJ/yr | Final Energy¦Residential and Commercial¦Electricity | demand_projection | elc_buildings | 2045 | 7.4523 | Final Energy¦Residential and Commercial¦Electricity
Downscaling[REMIND-MAgPIE 3.2-4.6 IntegratedPhysicalDamages (median)] | Delayed transition | IND | Final Energy¦Residential and Commercial¦Electricity | EJ/yr | Final Energy¦Residential and Commercial¦Electricity | demand_projection | elc_buildings | 2050 | 9.4142 | Final Energy¦Residential and Commercial¦Electricity
Downscaling[REMIND-MAgPIE 3.2-4.6 IntegratedPhysicalDamages (median)] | Delayed transition | IND | Final Energy¦Residential and Commercial¦Electricity | EJ/yr | Final Energy¦Residential and Commercial¦Electricity | demand_projection | elc_buildings | 2055 | 11.2088 | Final Energy¦Residential and Commercial¦Electricity
Downscaling[REMIND-MAgPIE 3.2-4.6 IntegratedPhysicalDamages (median)] | Delayed transition | IND | Final Energy¦Residential and Commercial¦Electricity | EJ/yr | Final Energy¦Residential and Commercial¦Electricity | demand_projection | elc_buildings | 2060 | 13.6327 | Final Energy¦Residential and Commercial¦Electricity
Downscaling[REMIND-MAgPIE 3.2-4.6 IntegratedPhysicalDamages (median)] | Delayed transition | IND | Final Energy¦Residential and Commercial¦Electricity | EJ/yr | Final Energy¦Residential and Commercial¦Electricity | demand_projection | elc_buildings | 2065 | 15.7623 | Final Energy¦Residential and Commercial¦Electricity
Downscaling[REMIND-MAgPIE 3.2-4.6 IntegratedPhysicalDamages (median)] | Delayed transition | IND | Final Energy¦Residential and Commercial¦Electricity | EJ/yr | Final Energy¦Residential and Commercial¦Electricity | demand_projection | elc_buildings | 2070 | 17.8919 | Final Energy¦Residential and Commercial¦Electricity
Downscaling[REMIND-MAgPIE 3.2-4.6 IntegratedPhysicalDamages (median)] | Delayed transition | IND | Final Energy¦Residential and Commercial¦Electricity | EJ/yr | Final Energy¦Residential and Commercial¦Electricity | demand_projection | elc_buildings | 2075 | 19.7568 | Final Energy¦Residential and Commercial¦Electricity
Downscaling[REMIND-MAgPIE 3.2-4.6 IntegratedPhysicalDamages (median)] | Delayed transition | IND | Final Energy¦Residential and Commercial¦Electricity | EJ/yr | Final Energy¦Residential and Commercial¦Electricity | demand_projection | elc_buildings | 2080 | 21.6217 | Final Energy¦Residential and Commercial¦Electricity
Downscaling[REMIND-MAgPIE 3.2-4.6 IntegratedPhysicalDamages (median)] | Delayed transition | IND | Final Energy¦Residential and Commercial¦Electricity | EJ/yr | Final Energy¦Residential and Commercial¦Electricity | demand_projection | elc_buildings | 2085 | 22.5608 | Final Energy¦Residential and Commercial¦Electricity
Downscaling[REMIND-MAgPIE 3.2-4.6 IntegratedPhysicalDamages (median)] | Delayed transition | IND | Final Energy¦Residential and Commercial¦Electricity | EJ/yr | Final Energy¦Residential and Commercial¦Electricity | demand_projection | elc_buildings | 2090 | 23.5 | Final Energy¦Residential and Commercial¦Electricity
Downscaling[REMIND-MAgPIE 3.2-4.6 IntegratedPhysicalDamages (median)] | Delayed transition | IND | Final Energy¦Residential and Commercial¦Electricity | EJ/yr | Final Energy¦Residential and Commercial¦Electricity | demand_projection | elc_buildings | 2095 | 23.762 | Final Energy¦Residential and Commercial¦Electricity
Downscaling[REMIND-MAgPIE 3.2-4.6 IntegratedPhysicalDamages (median)] | Delayed transition | IND | Final Energy¦Residential and Commercial¦Electricity | EJ/yr | Final Energy¦Residential and Commercial¦Electricity | demand_projection | elc_buildings | 2100 | 24.024 | Final Energy¦Residential and Commercial¦Electricity
Downscaling[REMIND-MAgPIE 3.2-4.6 IntegratedPhysicalDamages (median)] | Delayed transition | IND | Final Energy¦Transportation¦Electricity | EJ/yr | Final Energy¦Transportation¦Electricity | demand_projection | elc_transport | 2020 | 0.0936 | Final Energy¦Transportation¦Electricity
Downscaling[REMIND-MAgPIE 3.2-4.6 IntegratedPhysicalDamages (median)] | Delayed transition | IND | Final Energy¦Transportation¦Electricity | EJ/yr | Final Energy¦Transportation¦Electricity | demand_projection | elc_transport | 2025 | 0.2242 | Final Energy¦Transportation¦Electricity
Downscaling[REMIND-MAgPIE 3.2-4.6 IntegratedPhysicalDamages (median)] | Delayed transition | IND | Final Energy¦Transportation¦Electricity | EJ/yr | Final Energy¦Transportation¦Electricity | demand_projection | elc_transport | 2030 | 0.5832 | Final Energy¦Transportation¦Electricity
Downscaling[REMIND-MAgPIE 3.2-4.6 IntegratedPhysicalDamages (median)] | Delayed transition | IND | Final Energy¦Transportation¦Electricity | EJ/yr | Final Energy¦Transportation¦Electricity | demand_projection | elc_transport | 2035 | 0.9129 | Final Energy¦Transportation¦Electricity
Downscaling[REMIND-MAgPIE 3.2-4.6 IntegratedPhysicalDamages (median)] | Delayed transition | IND | Final Energy¦Transportation¦Electricity | EJ/yr | Final Energy¦Transportation¦Electricity | demand_projection | elc_transport | 2040 | 1.4171 | Final Energy¦Transportation¦Electricity
Downscaling[REMIND-MAgPIE 3.2-4.6 IntegratedPhysicalDamages (median)] | Delayed transition | IND | Final Energy¦Transportation¦Electricity | EJ/yr | Final Energy¦Transportation¦Electricity | demand_projection | elc_transport | 2045 | 2.0647 | Final Energy¦Transportation¦Electricity
Downscaling[REMIND-MAgPIE 3.2-4.6 IntegratedPhysicalDamages (median)] | Delayed transition | IND | Final Energy¦Transportation¦Electricity | EJ/yr | Final Energy¦Transportation¦Electricity | demand_projection | elc_transport | 2050 | 2.7404 | Final Energy¦Transportation¦Electricity
Downscaling[REMIND-MAgPIE 3.2-4.6 IntegratedPhysicalDamages (median)] | Delayed transition | IND | Final Energy¦Transportation¦Electricity | EJ/yr | Final Energy¦Transportation¦Electricity | demand_projection | elc_transport | 2055 | 3.3587 | Final Energy¦Transportation¦Electricity
Downscaling[REMIND-MAgPIE 3.2-4.6 IntegratedPhysicalDamages (median)] | Delayed transition | IND | Final Energy¦Transportation¦Electricity | EJ/yr | Final Energy¦Transportation¦Electricity | demand_projection | elc_transport | 2060 | 3.928 | Final Energy¦Transportation¦Electricity
Downscaling[REMIND-MAgPIE 3.2-4.6 IntegratedPhysicalDamages (median)] | Delayed transition | IND | Final Energy¦Transportation¦Electricity | EJ/yr | Final Energy¦Transportation¦Electricity | demand_projection | elc_transport | 2065 | 4.1159 | Final Energy¦Transportation¦Electricity
Downscaling[REMIND-MAgPIE 3.2-4.6 IntegratedPhysicalDamages (median)] | Delayed transition | IND | Final Energy¦Transportation¦Electricity | EJ/yr | Final Energy¦Transportation¦Electricity | demand_projection | elc_transport | 2070 | 4.3039 | Final Energy¦Transportation¦Electricity
Downscaling[REMIND-MAgPIE 3.2-4.6 IntegratedPhysicalDamages (median)] | Delayed transition | IND | Final Energy¦Transportation¦Electricity | EJ/yr | Final Energy¦Transportation¦Electricity | demand_projection | elc_transport | 2075 | 4.4378 | Final Energy¦Transportation¦Electricity
Downscaling[REMIND-MAgPIE 3.2-4.6 IntegratedPhysicalDamages (median)] | Delayed transition | IND | Final Energy¦Transportation¦Electricity | EJ/yr | Final Energy¦Transportation¦Electricity | demand_projection | elc_transport | 2080 | 4.5717 | Final Energy¦Transportation¦Electricity
Downscaling[REMIND-MAgPIE 3.2-4.6 IntegratedPhysicalDamages (median)] | Delayed transition | IND | Final Energy¦Transportation¦Electricity | EJ/yr | Final Energy¦Transportation¦Electricity | demand_projection | elc_transport | 2085 | 4.6374 | Final Energy¦Transportation¦Electricity
Downscaling[REMIND-MAgPIE 3.2-4.6 IntegratedPhysicalDamages (median)] | Delayed transition | IND | Final Energy¦Transportation¦Electricity | EJ/yr | Final Energy¦Transportation¦Electricity | demand_projection | elc_transport | 2090 | 4.7031 | Final Energy¦Transportation¦Electricity
Downscaling[REMIND-MAgPIE 3.2-4.6 IntegratedPhysicalDamages (median)] | Delayed transition | IND | Final Energy¦Transportation¦Electricity | EJ/yr | Final Energy¦Transportation¦Electricity | demand_projection | elc_transport | 2095 | 4.7726 | Final Energy¦Transportation¦Electricity
Downscaling[REMIND-MAgPIE 3.2-4.6 IntegratedPhysicalDamages (median)] | Delayed transition | IND | Final Energy¦Transportation¦Electricity | EJ/yr | Final Energy¦Transportation¦Electricity | demand_projection | elc_transport | 2100 | 4.842 | Final Energy¦Transportation¦Electricity
Downscaling[REMIND-MAgPIE 3.2-4.6 IntegratedPhysicalDamages (median)] | Delayed transition | IND | Secondary Energy¦Hydrogen | EJ/yr | Secondary Energy¦Hydrogen | demand_projection | hydrogen_allsect | 2020 | 0.0141 | Secondary Energy¦Hydrogen
Downscaling[REMIND-MAgPIE 3.2-4.6 IntegratedPhysicalDamages (median)] | Delayed transition | IND | Secondary Energy¦Hydrogen | EJ/yr | Secondary Energy¦Hydrogen | demand_projection | hydrogen_allsect | 2025 | 0.1078 | Secondary Energy¦Hydrogen
Downscaling[REMIND-MAgPIE 3.2-4.6 IntegratedPhysicalDamages (median)] | Delayed transition | IND | Secondary Energy¦Hydrogen | EJ/yr | Secondary Energy¦Hydrogen | demand_projection | hydrogen_allsect | 2030 | 0.2625 | Secondary Energy¦Hydrogen
Downscaling[REMIND-MAgPIE 3.2-4.6 IntegratedPhysicalDamages (median)] | Delayed transition | IND | Secondary Energy¦Hydrogen | EJ/yr | Secondary Energy¦Hydrogen | demand_projection | hydrogen_allsect | 2035 | 0.4386 | Secondary Energy¦Hydrogen
Downscaling[REMIND-MAgPIE 3.2-4.6 IntegratedPhysicalDamages (median)] | Delayed transition | IND | Secondary Energy¦Hydrogen | EJ/yr | Secondary Energy¦Hydrogen | demand_projection | hydrogen_allsect | 2040 | 0.6613 | Secondary Energy¦Hydrogen
Downscaling[REMIND-MAgPIE 3.2-4.6 IntegratedPhysicalDamages (median)] | Delayed transition | IND | Secondary Energy¦Hydrogen | EJ/yr | Secondary Energy¦Hydrogen | demand_projection | hydrogen_allsect | 2045 | 1.6774 | Secondary Energy¦Hydrogen
Downscaling[REMIND-MAgPIE 3.2-4.6 IntegratedPhysicalDamages (median)] | Delayed transition | IND | Secondary Energy¦Hydrogen | EJ/yr | Secondary Energy¦Hydrogen | demand_projection | hydrogen_allsect | 2050 | 3.6287 | Secondary Energy¦Hydrogen
Downscaling[REMIND-MAgPIE 3.2-4.6 IntegratedPhysicalDamages (median)] | Delayed transition | IND | Secondary Energy¦Hydrogen | EJ/yr | Secondary Energy¦Hydrogen | demand_projection | hydrogen_allsect | 2055 | 6.2507 | Secondary Energy¦Hydrogen
Downscaling[REMIND-MAgPIE 3.2-4.6 IntegratedPhysicalDamages (median)] | Delayed transition | IND | Secondary Energy¦Hydrogen | EJ/yr | Secondary Energy¦Hydrogen | demand_projection | hydrogen_allsect | 2060 | 12.1613 | Secondary Energy¦Hydrogen
Downscaling[REMIND-MAgPIE 3.2-4.6 IntegratedPhysicalDamages (median)] | Delayed transition | IND | Secondary Energy¦Hydrogen | EJ/yr | Secondary Energy¦Hydrogen | demand_projection | hydrogen_allsect | 2065 | 15.6938 | Secondary Energy¦Hydrogen
Downscaling[REMIND-MAgPIE 3.2-4.6 IntegratedPhysicalDamages (median)] | Delayed transition | IND | Secondary Energy¦Hydrogen | EJ/yr | Secondary Energy¦Hydrogen | demand_projection | hydrogen_allsect | 2070 | 19.2262 | Secondary Energy¦Hydrogen
Downscaling[REMIND-MAgPIE 3.2-4.6 IntegratedPhysicalDamages (median)] | Delayed transition | IND | Secondary Energy¦Hydrogen | EJ/yr | Secondary Energy¦Hydrogen | demand_projection | hydrogen_allsect | 2075 | 21.9644 | Secondary Energy¦Hydrogen
Downscaling[REMIND-MAgPIE 3.2-4.6 IntegratedPhysicalDamages (median)] | Delayed transition | IND | Secondary Energy¦Hydrogen | EJ/yr | Secondary Energy¦Hydrogen | demand_projection | hydrogen_allsect | 2080 | 24.7026 | Secondary Energy¦Hydrogen
Downscaling[REMIND-MAgPIE 3.2-4.6 IntegratedPhysicalDamages (median)] | Delayed transition | IND | Secondary Energy¦Hydrogen | EJ/yr | Secondary Energy¦Hydrogen | demand_projection | hydrogen_allsect | 2085 | 26.8851 | Secondary Energy¦Hydrogen
Downscaling[REMIND-MAgPIE 3.2-4.6 IntegratedPhysicalDamages (median)] | Delayed transition | IND | Secondary Energy¦Hydrogen | EJ/yr | Secondary Energy¦Hydrogen | demand_projection | hydrogen_allsect | 2090 | 29.0676 | Secondary Energy¦Hydrogen
Downscaling[REMIND-MAgPIE 3.2-4.6 IntegratedPhysicalDamages (median)] | Delayed transition | IND | Secondary Energy¦Hydrogen | EJ/yr | Secondary Energy¦Hydrogen | demand_projection | hydrogen_allsect | 2095 | 29.9431 | Secondary Energy¦Hydrogen
Downscaling[REMIND-MAgPIE 3.2-4.6 IntegratedPhysicalDamages (median)] | Delayed transition | IND | Secondary Energy¦Hydrogen | EJ/yr | Secondary Energy¦Hydrogen | demand_projection | hydrogen_allsect | 2100 | 30.8186 | Secondary Energy¦Hydrogen
Downscaling[REMIND-MAgPIE 3.2-4.6 IntegratedPhysicalDamages (median)] | Delayed transition | IND | Secondary Energy¦Electricity¦Coal | EJ/yr | Secondary Energy¦Electricity¦Coal | elec_co2 |  | 2020 | 5.3241 | Secondary Energy¦Electricity¦Coal | 94
Downscaling[REMIND-MAgPIE 3.2-4.6 IntegratedPhysicalDamages (median)] | Delayed transition | IND | Secondary Energy¦Electricity¦Coal | EJ/yr | Secondary Energy¦Electricity¦Coal | elec_co2 |  | 2025 | 5.5624 | Secondary Energy¦Electricity¦Coal | 94
Downscaling[REMIND-MAgPIE 3.2-4.6 IntegratedPhysicalDamages (median)] | Delayed transition | IND | Secondary Energy¦Electricity¦Coal | EJ/yr | Secondary Energy¦Electricity¦Coal | elec_co2 |  | 2030 | 5.2048 | Secondary Energy¦Electricity¦Coal | 94
Downscaling[REMIND-MAgPIE 3.2-4.6 IntegratedPhysicalDamages (median)] | Delayed transition | IND | Secondary Energy¦Electricity¦Coal | EJ/yr | Secondary Energy¦Electricity¦Coal | elec_co2 |  | 2035 | 4.1706 | Secondary Energy¦Electricity¦Coal | 94
Downscaling[REMIND-MAgPIE 3.2-4.6 IntegratedPhysicalDamages (median)] | Delayed transition | IND | Secondary Energy¦Electricity¦Coal | EJ/yr | Secondary Energy¦Electricity¦Coal | elec_co2 |  | 2040 | 1.8608 | Secondary Energy¦Electricity¦Coal | 94
Downscaling[REMIND-MAgPIE 3.2-4.6 IntegratedPhysicalDamages (median)] | Delayed transition | IND | Secondary Energy¦Electricity¦Coal | EJ/yr | Secondary Energy¦Electricity¦Coal | elec_co2 |  | 2045 | 0.0056 | Secondary Energy¦Electricity¦Coal | 94
Downscaling[REMIND-MAgPIE 3.2-4.6 IntegratedPhysicalDamages (median)] | Delayed transition | IND | Secondary Energy¦Electricity¦Coal | EJ/yr | Secondary Energy¦Electricity¦Coal | elec_co2 |  | 2050 | 0.0012 | Secondary Energy¦Electricity¦Coal | 94
Downscaling[REMIND-MAgPIE 3.2-4.6 IntegratedPhysicalDamages (median)] | Delayed transition | IND | Secondary Energy¦Electricity¦Coal | EJ/yr | Secondary Energy¦Electricity¦Coal | elec_co2 |  | 2055 | 0.0004 | Secondary Energy¦Electricity¦Coal | 94
Downscaling[REMIND-MAgPIE 3.2-4.6 IntegratedPhysicalDamages (median)] | Delayed transition | IND | Secondary Energy¦Electricity¦Coal | EJ/yr | Secondary Energy¦Electricity¦Coal | elec_co2 |  | 2060 | 0.0003 | Secondary Energy¦Electricity¦Coal | 94
Downscaling[REMIND-MAgPIE 3.2-4.6 IntegratedPhysicalDamages (median)] | Delayed transition | IND | Secondary Energy¦Electricity¦Coal | EJ/yr | Secondary Energy¦Electricity¦Coal | elec_co2 |  | 2065 | 0.0002 | Secondary Energy¦Electricity¦Coal | 94
Downscaling[REMIND-MAgPIE 3.2-4.6 IntegratedPhysicalDamages (median)] | Delayed transition | IND | Secondary Energy¦Electricity¦Coal | EJ/yr | Secondary Energy¦Electricity¦Coal | elec_co2 |  | 2070 | 0.0001 | Secondary Energy¦Electricity¦Coal | 94
Downscaling[REMIND-MAgPIE 3.2-4.6 IntegratedPhysicalDamages (median)] | Delayed transition | IND | Secondary Energy¦Electricity¦Coal | EJ/yr | Secondary Energy¦Electricity¦Coal | elec_co2 |  | 2075 | 0 | Secondary Energy¦Electricity¦Coal | 94
Downscaling[REMIND-MAgPIE 3.2-4.6 IntegratedPhysicalDamages (median)] | Delayed transition | IND | Secondary Energy¦Electricity¦Coal | EJ/yr | Secondary Energy¦Electricity¦Coal | elec_co2 |  | 2080 | 0 | Secondary Energy¦Electricity¦Coal | 94
Downscaling[REMIND-MAgPIE 3.2-4.6 IntegratedPhysicalDamages (median)] | Delayed transition | IND | Secondary Energy¦Electricity¦Coal | EJ/yr | Secondary Energy¦Electricity¦Coal | elec_co2 |  | 2085 | 0 | Secondary Energy¦Electricity¦Coal | 94
Downscaling[REMIND-MAgPIE 3.2-4.6 IntegratedPhysicalDamages (median)] | Delayed transition | IND | Secondary Energy¦Electricity¦Coal | EJ/yr | Secondary Energy¦Electricity¦Coal | elec_co2 |  | 2090 | 0 | Secondary Energy¦Electricity¦Coal | 94
Downscaling[REMIND-MAgPIE 3.2-4.6 IntegratedPhysicalDamages (median)] | Delayed transition | IND | Secondary Energy¦Electricity¦Coal | EJ/yr | Secondary Energy¦Electricity¦Coal | elec_co2 |  | 2095 | 0 | Secondary Energy¦Electricity¦Coal | 94
Downscaling[REMIND-MAgPIE 3.2-4.6 IntegratedPhysicalDamages (median)] | Delayed transition | IND | Secondary Energy¦Electricity¦Coal | EJ/yr | Secondary Energy¦Electricity¦Coal | elec_co2 |  | 2100 | 0 | Secondary Energy¦Electricity¦Coal | 94
Downscaling[REMIND-MAgPIE 3.2-4.6 IntegratedPhysicalDamages (median)] | Delayed transition | IND | Secondary Energy¦Electricity¦Gas | EJ/yr | Secondary Energy¦Electricity¦Gas | elec_co2 |  | 2020 | 0.2007 | Secondary Energy¦Electricity¦Gas | 55
Downscaling[REMIND-MAgPIE 3.2-4.6 IntegratedPhysicalDamages (median)] | Delayed transition | IND | Secondary Energy¦Electricity¦Gas | EJ/yr | Secondary Energy¦Electricity¦Gas | elec_co2 |  | 2025 | 0.3285 | Secondary Energy¦Electricity¦Gas | 55
Downscaling[REMIND-MAgPIE 3.2-4.6 IntegratedPhysicalDamages (median)] | Delayed transition | IND | Secondary Energy¦Electricity¦Gas | EJ/yr | Secondary Energy¦Electricity¦Gas | elec_co2 |  | 2030 | 0.4626 | Secondary Energy¦Electricity¦Gas | 55
Downscaling[REMIND-MAgPIE 3.2-4.6 IntegratedPhysicalDamages (median)] | Delayed transition | IND | Secondary Energy¦Electricity¦Gas | EJ/yr | Secondary Energy¦Electricity¦Gas | elec_co2 |  | 2035 | 0.3729 | Secondary Energy¦Electricity¦Gas | 55
Downscaling[REMIND-MAgPIE 3.2-4.6 IntegratedPhysicalDamages (median)] | Delayed transition | IND | Secondary Energy¦Electricity¦Gas | EJ/yr | Secondary Energy¦Electricity¦Gas | elec_co2 |  | 2040 | 0.2329 | Secondary Energy¦Electricity¦Gas | 55
Downscaling[REMIND-MAgPIE 3.2-4.6 IntegratedPhysicalDamages (median)] | Delayed transition | IND | Secondary Energy¦Electricity¦Gas | EJ/yr | Secondary Energy¦Electricity¦Gas | elec_co2 |  | 2045 | 0.1848 | Secondary Energy¦Electricity¦Gas | 55
Downscaling[REMIND-MAgPIE 3.2-4.6 IntegratedPhysicalDamages (median)] | Delayed transition | IND | Secondary Energy¦Electricity¦Gas | EJ/yr | Secondary Energy¦Electricity¦Gas | elec_co2 |  | 2050 | 0.1349 | Secondary Energy¦Electricity¦Gas | 55
Downscaling[REMIND-MAgPIE 3.2-4.6 IntegratedPhysicalDamages (median)] | Delayed transition | IND | Secondary Energy¦Electricity¦Gas | EJ/yr | Secondary Energy¦Electricity¦Gas | elec_co2 |  | 2055 | 0.0874 | Secondary Energy¦Electricity¦Gas | 55
Downscaling[REMIND-MAgPIE 3.2-4.6 IntegratedPhysicalDamages (median)] | Delayed transition | IND | Secondary Energy¦Electricity¦Gas | EJ/yr | Secondary Energy¦Electricity¦Gas | elec_co2 |  | 2060 | 0.0548 | Secondary Energy¦Electricity¦Gas | 55
Downscaling[REMIND-MAgPIE 3.2-4.6 IntegratedPhysicalDamages (median)] | Delayed transition | IND | Secondary Energy¦Electricity¦Gas | EJ/yr | Secondary Energy¦Electricity¦Gas | elec_co2 |  | 2065 | 0.031 | Secondary Energy¦Electricity¦Gas | 55
Downscaling[REMIND-MAgPIE 3.2-4.6 IntegratedPhysicalDamages (median)] | Delayed transition | IND | Secondary Energy¦Electricity¦Gas | EJ/yr | Secondary Energy¦Electricity¦Gas | elec_co2 |  | 2070 | 0.0072 | Secondary Energy¦Electricity¦Gas | 55
Downscaling[REMIND-MAgPIE 3.2-4.6 IntegratedPhysicalDamages (median)] | Delayed transition | IND | Secondary Energy¦Electricity¦Gas | EJ/yr | Secondary Energy¦Electricity¦Gas | elec_co2 |  | 2075 | 0.0036 | Secondary Energy¦Electricity¦Gas | 55
Downscaling[REMIND-MAgPIE 3.2-4.6 IntegratedPhysicalDamages (median)] | Delayed transition | IND | Secondary Energy¦Electricity¦Gas | EJ/yr | Secondary Energy¦Electricity¦Gas | elec_co2 |  | 2080 | 0 | Secondary Energy¦Electricity¦Gas | 55
Downscaling[REMIND-MAgPIE 3.2-4.6 IntegratedPhysicalDamages (median)] | Delayed transition | IND | Secondary Energy¦Electricity¦Gas | EJ/yr | Secondary Energy¦Electricity¦Gas | elec_co2 |  | 2085 | 0 | Secondary Energy¦Electricity¦Gas | 55
Downscaling[REMIND-MAgPIE 3.2-4.6 IntegratedPhysicalDamages (median)] | Delayed transition | IND | Secondary Energy¦Electricity¦Gas | EJ/yr | Secondary Energy¦Electricity¦Gas | elec_co2 |  | 2090 | 0 | Secondary Energy¦Electricity¦Gas | 55
Downscaling[REMIND-MAgPIE 3.2-4.6 IntegratedPhysicalDamages (median)] | Delayed transition | IND | Secondary Energy¦Electricity¦Gas | EJ/yr | Secondary Energy¦Electricity¦Gas | elec_co2 |  | 2095 | 0 | Secondary Energy¦Electricity¦Gas | 55
Downscaling[REMIND-MAgPIE 3.2-4.6 IntegratedPhysicalDamages (median)] | Delayed transition | IND | Secondary Energy¦Electricity¦Gas | EJ/yr | Secondary Energy¦Electricity¦Gas | elec_co2 |  | 2100 | 0 | Secondary Energy¦Electricity¦Gas | 55
Downscaling[REMIND-MAgPIE 3.2-4.6 IntegratedPhysicalDamages (median)] | Delayed transition | IND | Secondary Energy¦Electricity¦Oil | EJ/yr | Secondary Energy¦Electricity¦Oil | elec_co2 |  | 2020 | 0.0123 | Secondary Energy¦Electricity¦Oil | 70
Downscaling[REMIND-MAgPIE 3.2-4.6 IntegratedPhysicalDamages (median)] | Delayed transition | IND | Secondary Energy¦Electricity¦Oil | EJ/yr | Secondary Energy¦Electricity¦Oil | elec_co2 |  | 2025 | 0.0094 | Secondary Energy¦Electricity¦Oil | 70
Downscaling[REMIND-MAgPIE 3.2-4.6 IntegratedPhysicalDamages (median)] | Delayed transition | IND | Secondary Energy¦Electricity¦Oil | EJ/yr | Secondary Energy¦Electricity¦Oil | elec_co2 |  | 2030 | 0.0041 | Secondary Energy¦Electricity¦Oil | 70
Downscaling[REMIND-MAgPIE 3.2-4.6 IntegratedPhysicalDamages (median)] | Delayed transition | IND | Secondary Energy¦Electricity¦Oil | EJ/yr | Secondary Energy¦Electricity¦Oil | elec_co2 |  | 2035 | 0 | Secondary Energy¦Electricity¦Oil | 70
Downscaling[REMIND-MAgPIE 3.2-4.6 IntegratedPhysicalDamages (median)] | Delayed transition | IND | Secondary Energy¦Electricity¦Oil | EJ/yr | Secondary Energy¦Electricity¦Oil | elec_co2 |  | 2040 | 0 | Secondary Energy¦Electricity¦Oil | 70
Downscaling[REMIND-MAgPIE 3.2-4.6 IntegratedPhysicalDamages (median)] | Delayed transition | IND | Secondary Energy¦Electricity¦Oil | EJ/yr | Secondary Energy¦Electricity¦Oil | elec_co2 |  | 2045 | 0 | Secondary Energy¦Electricity¦Oil | 70
Downscaling[REMIND-MAgPIE 3.2-4.6 IntegratedPhysicalDamages (median)] | Delayed transition | IND | Secondary Energy¦Electricity¦Oil | EJ/yr | Secondary Energy¦Electricity¦Oil | elec_co2 |  | 2050 | 0 | Secondary Energy¦Electricity¦Oil | 70
Downscaling[REMIND-MAgPIE 3.2-4.6 IntegratedPhysicalDamages (median)] | Delayed transition | IND | Secondary Energy¦Electricity¦Oil | EJ/yr | Secondary Energy¦Electricity¦Oil | elec_co2 |  | 2055 | 0 | Secondary Energy¦Electricity¦Oil | 70
Downscaling[REMIND-MAgPIE 3.2-4.6 IntegratedPhysicalDamages (median)] | Delayed transition | IND | Secondary Energy¦Electricity¦Oil | EJ/yr | Secondary Energy¦Electricity¦Oil | elec_co2 |  | 2060 | 0 | Secondary Energy¦Electricity¦Oil | 70
Downscaling[REMIND-MAgPIE 3.2-4.6 IntegratedPhysicalDamages (median)] | Delayed transition | IND | Secondary Energy¦Electricity¦Oil | EJ/yr | Secondary Energy¦Electricity¦Oil | elec_co2 |  | 2065 | 0 | Secondary Energy¦Electricity¦Oil | 70
Downscaling[REMIND-MAgPIE 3.2-4.6 IntegratedPhysicalDamages (median)] | Delayed transition | IND | Secondary Energy¦Electricity¦Oil | EJ/yr | Secondary Energy¦Electricity¦Oil | elec_co2 |  | 2070 | 0 | Secondary Energy¦Electricity¦Oil | 70
Downscaling[REMIND-MAgPIE 3.2-4.6 IntegratedPhysicalDamages (median)] | Delayed transition | IND | Secondary Energy¦Electricity¦Oil | EJ/yr | Secondary Energy¦Electricity¦Oil | elec_co2 |  | 2075 | 0 | Secondary Energy¦Electricity¦Oil | 70
Downscaling[REMIND-MAgPIE 3.2-4.6 IntegratedPhysicalDamages (median)] | Delayed transition | IND | Secondary Energy¦Electricity¦Oil | EJ/yr | Secondary Energy¦Electricity¦Oil | elec_co2 |  | 2080 | 0 | Secondary Energy¦Electricity¦Oil | 70
Downscaling[REMIND-MAgPIE 3.2-4.6 IntegratedPhysicalDamages (median)] | Delayed transition | IND | Secondary Energy¦Electricity¦Oil | EJ/yr | Secondary Energy¦Electricity¦Oil | elec_co2 |  | 2085 | 0 | Secondary Energy¦Electricity¦Oil | 70
Downscaling[REMIND-MAgPIE 3.2-4.6 IntegratedPhysicalDamages (median)] | Delayed transition | IND | Secondary Energy¦Electricity¦Oil | EJ/yr | Secondary Energy¦Electricity¦Oil | elec_co2 |  | 2090 | 0 | Secondary Energy¦Electricity¦Oil | 70
Downscaling[REMIND-MAgPIE 3.2-4.6 IntegratedPhysicalDamages (median)] | Delayed transition | IND | Secondary Energy¦Electricity¦Oil | EJ/yr | Secondary Energy¦Electricity¦Oil | elec_co2 |  | 2095 | 0 | Secondary Energy¦Electricity¦Oil | 70
Downscaling[REMIND-MAgPIE 3.2-4.6 IntegratedPhysicalDamages (median)] | Delayed transition | IND | Secondary Energy¦Electricity¦Oil | EJ/yr | Secondary Energy¦Electricity¦Oil | elec_co2 |  | 2100 | 0 | Secondary Energy¦Electricity¦Oil | 70
Downscaling[REMIND-MAgPIE 3.2-4.6 IntegratedPhysicalDamages (median)] | Delayed transition | IND | Price¦Primary Energy¦Biomass | US$2010/GJ | Price¦Primary Energy¦Biomass | fuel_supply | bioenergy | 2020 | 5.3799 | Price¦Primary Energy¦Biomass
Downscaling[REMIND-MAgPIE 3.2-4.6 IntegratedPhysicalDamages (median)] | Delayed transition | IND | Price¦Primary Energy¦Biomass | US$2010/GJ | Price¦Primary Energy¦Biomass | fuel_supply | bioenergy | 2025 | 5.7255 | Price¦Primary Energy¦Biomass
Downscaling[REMIND-MAgPIE 3.2-4.6 IntegratedPhysicalDamages (median)] | Delayed transition | IND | Price¦Primary Energy¦Biomass | US$2010/GJ | Price¦Primary Energy¦Biomass | fuel_supply | bioenergy | 2030 | 5.1289 | Price¦Primary Energy¦Biomass
Downscaling[REMIND-MAgPIE 3.2-4.6 IntegratedPhysicalDamages (median)] | Delayed transition | IND | Price¦Primary Energy¦Biomass | US$2010/GJ | Price¦Primary Energy¦Biomass | fuel_supply | bioenergy | 2035 | 1.9162 | Price¦Primary Energy¦Biomass
Downscaling[REMIND-MAgPIE 3.2-4.6 IntegratedPhysicalDamages (median)] | Delayed transition | IND | Price¦Primary Energy¦Biomass | US$2010/GJ | Price¦Primary Energy¦Biomass | fuel_supply | bioenergy | 2040 | 5.324 | Price¦Primary Energy¦Biomass
Downscaling[REMIND-MAgPIE 3.2-4.6 IntegratedPhysicalDamages (median)] | Delayed transition | IND | Price¦Primary Energy¦Biomass | US$2010/GJ | Price¦Primary Energy¦Biomass | fuel_supply | bioenergy | 2045 | 9.0474 | Price¦Primary Energy¦Biomass
Downscaling[REMIND-MAgPIE 3.2-4.6 IntegratedPhysicalDamages (median)] | Delayed transition | IND | Price¦Primary Energy¦Biomass | US$2010/GJ | Price¦Primary Energy¦Biomass | fuel_supply | bioenergy | 2050 | 18.2626 | Price¦Primary Energy¦Biomass
Downscaling[REMIND-MAgPIE 3.2-4.6 IntegratedPhysicalDamages (median)] | Delayed transition | IND | Price¦Primary Energy¦Biomass | US$2010/GJ | Price¦Primary Energy¦Biomass | fuel_supply | bioenergy | 2055 | 20.8273 | Price¦Primary Energy¦Biomass
Downscaling[REMIND-MAgPIE 3.2-4.6 IntegratedPhysicalDamages (median)] | Delayed transition | IND | Price¦Primary Energy¦Biomass | US$2010/GJ | Price¦Primary Energy¦Biomass | fuel_supply | bioenergy | 2060 | 29.2543 | Price¦Primary Energy¦Biomass
Downscaling[REMIND-MAgPIE 3.2-4.6 IntegratedPhysicalDamages (median)] | Delayed transition | IND | Price¦Primary Energy¦Biomass | US$2010/GJ | Price¦Primary Energy¦Biomass | fuel_supply | bioenergy | 2065 | 26.4936 | Price¦Primary Energy¦Biomass
Downscaling[REMIND-MAgPIE 3.2-4.6 IntegratedPhysicalDamages (median)] | Delayed transition | IND | Price¦Primary Energy¦Biomass | US$2010/GJ | Price¦Primary Energy¦Biomass | fuel_supply | bioenergy | 2070 | 23.7328 | Price¦Primary Energy¦Biomass
Downscaling[REMIND-MAgPIE 3.2-4.6 IntegratedPhysicalDamages (median)] | Delayed transition | IND | Price¦Primary Energy¦Biomass | US$2010/GJ | Price¦Primary Energy¦Biomass | fuel_supply | bioenergy | 2075 | 24.7315 | Price¦Primary Energy¦Biomass
Downscaling[REMIND-MAgPIE 3.2-4.6 IntegratedPhysicalDamages (median)] | Delayed transition | IND | Price¦Primary Energy¦Biomass | US$2010/GJ | Price¦Primary Energy¦Biomass | fuel_supply | bioenergy | 2080 | 25.7302 | Price¦Primary Energy¦Biomass
Downscaling[REMIND-MAgPIE 3.2-4.6 IntegratedPhysicalDamages (median)] | Delayed transition | IND | Price¦Primary Energy¦Biomass | US$2010/GJ | Price¦Primary Energy¦Biomass | fuel_supply | bioenergy | 2085 | 23.7365 | Price¦Primary Energy¦Biomass
Downscaling[REMIND-MAgPIE 3.2-4.6 IntegratedPhysicalDamages (median)] | Delayed transition | IND | Price¦Primary Energy¦Biomass | US$2010/GJ | Price¦Primary Energy¦Biomass | fuel_supply | bioenergy | 2090 | 21.7427 | Price¦Primary Energy¦Biomass
Downscaling[REMIND-MAgPIE 3.2-4.6 IntegratedPhysicalDamages (median)] | Delayed transition | IND | Price¦Primary Energy¦Biomass | US$2010/GJ | Price¦Primary Energy¦Biomass | fuel_supply | bioenergy | 2095 | 22.505 | Price¦Primary Energy¦Biomass
Downscaling[REMIND-MAgPIE 3.2-4.6 IntegratedPhysicalDamages (median)] | Delayed transition | IND | Price¦Primary Energy¦Biomass | US$2010/GJ | Price¦Primary Energy¦Biomass | fuel_supply | bioenergy | 2100 | 23.2672 | Price¦Primary Energy¦Biomass
Downscaling[REMIND-MAgPIE 3.2-4.6 IntegratedPhysicalDamages (median)] | Delayed transition | IND | Price¦Primary Energy¦Coal | US$2010/GJ | Price¦Primary Energy¦Coal | fuel_supply | coal | 2020 | 2.0344 | Price¦Primary Energy¦Coal
Downscaling[REMIND-MAgPIE 3.2-4.6 IntegratedPhysicalDamages (median)] | Delayed transition | IND | Price¦Primary Energy¦Coal | US$2010/GJ | Price¦Primary Energy¦Coal | fuel_supply | coal | 2025 | 2.2207 | Price¦Primary Energy¦Coal
Downscaling[REMIND-MAgPIE 3.2-4.6 IntegratedPhysicalDamages (median)] | Delayed transition | IND | Price¦Primary Energy¦Coal | US$2010/GJ | Price¦Primary Energy¦Coal | fuel_supply | coal | 2030 | 2.2579 | Price¦Primary Energy¦Coal
Downscaling[REMIND-MAgPIE 3.2-4.6 IntegratedPhysicalDamages (median)] | Delayed transition | IND | Price¦Primary Energy¦Coal | US$2010/GJ | Price¦Primary Energy¦Coal | fuel_supply | coal | 2035 | 2.2943 | Price¦Primary Energy¦Coal
Downscaling[REMIND-MAgPIE 3.2-4.6 IntegratedPhysicalDamages (median)] | Delayed transition | IND | Price¦Primary Energy¦Coal | US$2010/GJ | Price¦Primary Energy¦Coal | fuel_supply | coal | 2040 | 1.871 | Price¦Primary Energy¦Coal
Downscaling[REMIND-MAgPIE 3.2-4.6 IntegratedPhysicalDamages (median)] | Delayed transition | IND | Price¦Primary Energy¦Coal | US$2010/GJ | Price¦Primary Energy¦Coal | fuel_supply | coal | 2045 | 1.4228 | Price¦Primary Energy¦Coal
Downscaling[REMIND-MAgPIE 3.2-4.6 IntegratedPhysicalDamages (median)] | Delayed transition | IND | Price¦Primary Energy¦Coal | US$2010/GJ | Price¦Primary Energy¦Coal | fuel_supply | coal | 2050 | 1.5094 | Price¦Primary Energy¦Coal
Downscaling[REMIND-MAgPIE 3.2-4.6 IntegratedPhysicalDamages (median)] | Delayed transition | IND | Price¦Primary Energy¦Coal | US$2010/GJ | Price¦Primary Energy¦Coal | fuel_supply | coal | 2055 | 1.5867 | Price¦Primary Energy¦Coal
Downscaling[REMIND-MAgPIE 3.2-4.6 IntegratedPhysicalDamages (median)] | Delayed transition | IND | Price¦Primary Energy¦Coal | US$2010/GJ | Price¦Primary Energy¦Coal | fuel_supply | coal | 2060 | 2.1922 | Price¦Primary Energy¦Coal
Downscaling[REMIND-MAgPIE 3.2-4.6 IntegratedPhysicalDamages (median)] | Delayed transition | IND | Price¦Primary Energy¦Coal | US$2010/GJ | Price¦Primary Energy¦Coal | fuel_supply | coal | 2065 | 2.1646 | Price¦Primary Energy¦Coal
Downscaling[REMIND-MAgPIE 3.2-4.6 IntegratedPhysicalDamages (median)] | Delayed transition | IND | Price¦Primary Energy¦Coal | US$2010/GJ | Price¦Primary Energy¦Coal | fuel_supply | coal | 2070 | 2.1369 | Price¦Primary Energy¦Coal
Downscaling[REMIND-MAgPIE 3.2-4.6 IntegratedPhysicalDamages (median)] | Delayed transition | IND | Price¦Primary Energy¦Coal | US$2010/GJ | Price¦Primary Energy¦Coal | fuel_supply | coal | 2075 | 2.0788 | Price¦Primary Energy¦Coal
Downscaling[REMIND-MAgPIE 3.2-4.6 IntegratedPhysicalDamages (median)] | Delayed transition | IND | Price¦Primary Energy¦Coal | US$2010/GJ | Price¦Primary Energy¦Coal | fuel_supply | coal | 2080 | 2.0207 | Price¦Primary Energy¦Coal
Downscaling[REMIND-MAgPIE 3.2-4.6 IntegratedPhysicalDamages (median)] | Delayed transition | IND | Price¦Primary Energy¦Coal | US$2010/GJ | Price¦Primary Energy¦Coal | fuel_supply | coal | 2085 | 2.0807 | Price¦Primary Energy¦Coal
Downscaling[REMIND-MAgPIE 3.2-4.6 IntegratedPhysicalDamages (median)] | Delayed transition | IND | Price¦Primary Energy¦Coal | US$2010/GJ | Price¦Primary Energy¦Coal | fuel_supply | coal | 2090 | 2.1407 | Price¦Primary Energy¦Coal
Downscaling[REMIND-MAgPIE 3.2-4.6 IntegratedPhysicalDamages (median)] | Delayed transition | IND | Price¦Primary Energy¦Coal | US$2010/GJ | Price¦Primary Energy¦Coal | fuel_supply | coal | 2095 | 1.9544 | Price¦Primary Energy¦Coal
Downscaling[REMIND-MAgPIE 3.2-4.6 IntegratedPhysicalDamages (median)] | Delayed transition | IND | Price¦Primary Energy¦Coal | US$2010/GJ | Price¦Primary Energy¦Coal | fuel_supply | coal | 2100 | 1.7681 | Price¦Primary Energy¦Coal
Downscaling[REMIND-MAgPIE 3.2-4.6 IntegratedPhysicalDamages (median)] | Delayed transition | IND | Price¦Primary Energy¦Gas | US$2010/GJ | Price¦Primary Energy¦Gas | fuel_supply | gas | 2020 | 3.9711 | Price¦Primary Energy¦Gas
Downscaling[REMIND-MAgPIE 3.2-4.6 IntegratedPhysicalDamages (median)] | Delayed transition | IND | Price¦Primary Energy¦Gas | US$2010/GJ | Price¦Primary Energy¦Gas | fuel_supply | gas | 2025 | 4.682 | Price¦Primary Energy¦Gas
Downscaling[REMIND-MAgPIE 3.2-4.6 IntegratedPhysicalDamages (median)] | Delayed transition | IND | Price¦Primary Energy¦Gas | US$2010/GJ | Price¦Primary Energy¦Gas | fuel_supply | gas | 2030 | 4.6153 | Price¦Primary Energy¦Gas
Downscaling[REMIND-MAgPIE 3.2-4.6 IntegratedPhysicalDamages (median)] | Delayed transition | IND | Price¦Primary Energy¦Gas | US$2010/GJ | Price¦Primary Energy¦Gas | fuel_supply | gas | 2035 | 5.7228 | Price¦Primary Energy¦Gas
Downscaling[REMIND-MAgPIE 3.2-4.6 IntegratedPhysicalDamages (median)] | Delayed transition | IND | Price¦Primary Energy¦Gas | US$2010/GJ | Price¦Primary Energy¦Gas | fuel_supply | gas | 2040 | 5.2861 | Price¦Primary Energy¦Gas
Downscaling[REMIND-MAgPIE 3.2-4.6 IntegratedPhysicalDamages (median)] | Delayed transition | IND | Price¦Primary Energy¦Gas | US$2010/GJ | Price¦Primary Energy¦Gas | fuel_supply | gas | 2045 | 4.6993 | Price¦Primary Energy¦Gas
Downscaling[REMIND-MAgPIE 3.2-4.6 IntegratedPhysicalDamages (median)] | Delayed transition | IND | Price¦Primary Energy¦Gas | US$2010/GJ | Price¦Primary Energy¦Gas | fuel_supply | gas | 2050 | 4.1966 | Price¦Primary Energy¦Gas
Downscaling[REMIND-MAgPIE 3.2-4.6 IntegratedPhysicalDamages (median)] | Delayed transition | IND | Price¦Primary Energy¦Gas | US$2010/GJ | Price¦Primary Energy¦Gas | fuel_supply | gas | 2055 | 4.4618 | Price¦Primary Energy¦Gas
Downscaling[REMIND-MAgPIE 3.2-4.6 IntegratedPhysicalDamages (median)] | Delayed transition | IND | Price¦Primary Energy¦Gas | US$2010/GJ | Price¦Primary Energy¦Gas | fuel_supply | gas | 2060 | 5.145 | Price¦Primary Energy¦Gas
Downscaling[REMIND-MAgPIE 3.2-4.6 IntegratedPhysicalDamages (median)] | Delayed transition | IND | Price¦Primary Energy¦Gas | US$2010/GJ | Price¦Primary Energy¦Gas | fuel_supply | gas | 2065 | 5.0611 | Price¦Primary Energy¦Gas
Downscaling[REMIND-MAgPIE 3.2-4.6 IntegratedPhysicalDamages (median)] | Delayed transition | IND | Price¦Primary Energy¦Gas | US$2010/GJ | Price¦Primary Energy¦Gas | fuel_supply | gas | 2070 | 4.9771 | Price¦Primary Energy¦Gas
Downscaling[REMIND-MAgPIE 3.2-4.6 IntegratedPhysicalDamages (median)] | Delayed transition | IND | Price¦Primary Energy¦Gas | US$2010/GJ | Price¦Primary Energy¦Gas | fuel_supply | gas | 2075 | 5.1587 | Price¦Primary Energy¦Gas
Downscaling[REMIND-MAgPIE 3.2-4.6 IntegratedPhysicalDamages (median)] | Delayed transition | IND | Price¦Primary Energy¦Gas | US$2010/GJ | Price¦Primary Energy¦Gas | fuel_supply | gas | 2080 | 5.3403 | Price¦Primary Energy¦Gas
Downscaling[REMIND-MAgPIE 3.2-4.6 IntegratedPhysicalDamages (median)] | Delayed transition | IND | Price¦Primary Energy¦Gas | US$2010/GJ | Price¦Primary Energy¦Gas | fuel_supply | gas | 2085 | 5.263 | Price¦Primary Energy¦Gas
Downscaling[REMIND-MAgPIE 3.2-4.6 IntegratedPhysicalDamages (median)] | Delayed transition | IND | Price¦Primary Energy¦Gas | US$2010/GJ | Price¦Primary Energy¦Gas | fuel_supply | gas | 2090 | 5.1858 | Price¦Primary Energy¦Gas
Downscaling[REMIND-MAgPIE 3.2-4.6 IntegratedPhysicalDamages (median)] | Delayed transition | IND | Price¦Primary Energy¦Gas | US$2010/GJ | Price¦Primary Energy¦Gas | fuel_supply | gas | 2095 | 5.0929 | Price¦Primary Energy¦Gas
Downscaling[REMIND-MAgPIE 3.2-4.6 IntegratedPhysicalDamages (median)] | Delayed transition | IND | Price¦Primary Energy¦Gas | US$2010/GJ | Price¦Primary Energy¦Gas | fuel_supply | gas | 2100 | 5.0001 | Price¦Primary Energy¦Gas
Downscaling[REMIND-MAgPIE 3.2-4.6 IntegratedPhysicalDamages (median)] | Delayed transition | IND | Price¦Secondary Energy¦Liquids¦Oil | US$2010/GJ | Price¦Secondary Energy¦Liquids¦Oil | fuel_supply | oil | 2020 | 66.417 | Price¦Secondary Energy¦Liquids¦Oil
Downscaling[REMIND-MAgPIE 3.2-4.6 IntegratedPhysicalDamages (median)] | Delayed transition | IND | Price¦Secondary Energy¦Liquids¦Oil | US$2010/GJ | Price¦Secondary Energy¦Liquids¦Oil | fuel_supply | oil | 2025 | 85.303 | Price¦Secondary Energy¦Liquids¦Oil
Downscaling[REMIND-MAgPIE 3.2-4.6 IntegratedPhysicalDamages (median)] | Delayed transition | IND | Price¦Secondary Energy¦Liquids¦Oil | US$2010/GJ | Price¦Secondary Energy¦Liquids¦Oil | fuel_supply | oil | 2030 | 87.4525 | Price¦Secondary Energy¦Liquids¦Oil
Downscaling[REMIND-MAgPIE 3.2-4.6 IntegratedPhysicalDamages (median)] | Delayed transition | IND | Price¦Secondary Energy¦Liquids¦Oil | US$2010/GJ | Price¦Secondary Energy¦Liquids¦Oil | fuel_supply | oil | 2035 | 89.6722 | Price¦Secondary Energy¦Liquids¦Oil
Downscaling[REMIND-MAgPIE 3.2-4.6 IntegratedPhysicalDamages (median)] | Delayed transition | IND | Price¦Secondary Energy¦Liquids¦Oil | US$2010/GJ | Price¦Secondary Energy¦Liquids¦Oil | fuel_supply | oil | 2040 | 92.7236 | Price¦Secondary Energy¦Liquids¦Oil
Downscaling[REMIND-MAgPIE 3.2-4.6 IntegratedPhysicalDamages (median)] | Delayed transition | IND | Price¦Secondary Energy¦Liquids¦Oil | US$2010/GJ | Price¦Secondary Energy¦Liquids¦Oil | fuel_supply | oil | 2045 | 107.3543 | Price¦Secondary Energy¦Liquids¦Oil
Downscaling[REMIND-MAgPIE 3.2-4.6 IntegratedPhysicalDamages (median)] | Delayed transition | IND | Price¦Secondary Energy¦Liquids¦Oil | US$2010/GJ | Price¦Secondary Energy¦Liquids¦Oil | fuel_supply | oil | 2050 | 108.8809 | Price¦Secondary Energy¦Liquids¦Oil
Downscaling[REMIND-MAgPIE 3.2-4.6 IntegratedPhysicalDamages (median)] | Delayed transition | IND | Price¦Secondary Energy¦Liquids¦Oil | US$2010/GJ | Price¦Secondary Energy¦Liquids¦Oil | fuel_supply | oil | 2055 | 115.887 | Price¦Secondary Energy¦Liquids¦Oil
Downscaling[REMIND-MAgPIE 3.2-4.6 IntegratedPhysicalDamages (median)] | Delayed transition | IND | Price¦Secondary Energy¦Liquids¦Oil | US$2010/GJ | Price¦Secondary Energy¦Liquids¦Oil | fuel_supply | oil | 2060 | 190.2233 | Price¦Secondary Energy¦Liquids¦Oil
Downscaling[REMIND-MAgPIE 3.2-4.6 IntegratedPhysicalDamages (median)] | Delayed transition | IND | Price¦Secondary Energy¦Liquids¦Oil | US$2010/GJ | Price¦Secondary Energy¦Liquids¦Oil | fuel_supply | oil | 2065 | 233.6062 | Price¦Secondary Energy¦Liquids¦Oil
Downscaling[REMIND-MAgPIE 3.2-4.6 IntegratedPhysicalDamages (median)] | Delayed transition | IND | Price¦Secondary Energy¦Liquids¦Oil | US$2010/GJ | Price¦Secondary Energy¦Liquids¦Oil | fuel_supply | oil | 2070 | 276.9891 | Price¦Secondary Energy¦Liquids¦Oil
Downscaling[REMIND-MAgPIE 3.2-4.6 IntegratedPhysicalDamages (median)] | Delayed transition | IND | Price¦Secondary Energy¦Liquids¦Oil | US$2010/GJ | Price¦Secondary Energy¦Liquids¦Oil | fuel_supply | oil | 2075 | 327.0686 | Price¦Secondary Energy¦Liquids¦Oil
Downscaling[REMIND-MAgPIE 3.2-4.6 IntegratedPhysicalDamages (median)] | Delayed transition | IND | Price¦Secondary Energy¦Liquids¦Oil | US$2010/GJ | Price¦Secondary Energy¦Liquids¦Oil | fuel_supply | oil | 2080 | 377.148 | Price¦Secondary Energy¦Liquids¦Oil
Downscaling[REMIND-MAgPIE 3.2-4.6 IntegratedPhysicalDamages (median)] | Delayed transition | IND | Price¦Secondary Energy¦Liquids¦Oil | US$2010/GJ | Price¦Secondary Energy¦Liquids¦Oil | fuel_supply | oil | 2085 | 410.651 | Price¦Secondary Energy¦Liquids¦Oil
Downscaling[REMIND-MAgPIE 3.2-4.6 IntegratedPhysicalDamages (median)] | Delayed transition | IND | Price¦Secondary Energy¦Liquids¦Oil | US$2010/GJ | Price¦Secondary Energy¦Liquids¦Oil | fuel_supply | oil | 2090 | 444.154 | Price¦Secondary Energy¦Liquids¦Oil
Downscaling[REMIND-MAgPIE 3.2-4.6 IntegratedPhysicalDamages (median)] | Delayed transition | IND | Price¦Secondary Energy¦Liquids¦Oil | US$2010/GJ | Price¦Secondary Energy¦Liquids¦Oil | fuel_supply | oil | 2095 | 458.7401 | Price¦Secondary Energy¦Liquids¦Oil
Downscaling[REMIND-MAgPIE 3.2-4.6 IntegratedPhysicalDamages (median)] | Delayed transition | IND | Price¦Secondary Energy¦Liquids¦Oil | US$2010/GJ | Price¦Secondary Energy¦Liquids¦Oil | fuel_supply | oil | 2100 | 473.3262 | Price¦Secondary Energy¦Liquids¦Oil
Downscaling[REMIND-MAgPIE 3.2-4.6 IntegratedPhysicalDamages (median)] | Delayed transition | IND | Emissions¦CO2 | Mt CO2/yr | Emissions¦CO2 | scenarios - CO2 abatement | CO2 | 2020 | 3494.8929 | Emissions¦CO2
Downscaling[REMIND-MAgPIE 3.2-4.6 IntegratedPhysicalDamages (median)] | Delayed transition | IND | Emissions¦CO2 | Mt CO2/yr | Emissions¦CO2 | scenarios - CO2 abatement | CO2 | 2025 | 3916.4172 | Emissions¦CO2
Downscaling[REMIND-MAgPIE 3.2-4.6 IntegratedPhysicalDamages (median)] | Delayed transition | IND | Emissions¦CO2 | Mt CO2/yr | Emissions¦CO2 | scenarios - CO2 abatement | CO2 | 2030 | 4411.2683 | Emissions¦CO2
Downscaling[REMIND-MAgPIE 3.2-4.6 IntegratedPhysicalDamages (median)] | Delayed transition | IND | Emissions¦CO2 | Mt CO2/yr | Emissions¦CO2 | scenarios - CO2 abatement | CO2 | 2035 | 4588.6427 | Emissions¦CO2
Downscaling[REMIND-MAgPIE 3.2-4.6 IntegratedPhysicalDamages (median)] | Delayed transition | IND | Emissions¦CO2 | Mt CO2/yr | Emissions¦CO2 | scenarios - CO2 abatement | CO2 | 2040 | 2953.6584 | Emissions¦CO2
Downscaling[REMIND-MAgPIE 3.2-4.6 IntegratedPhysicalDamages (median)] | Delayed transition | IND | Emissions¦CO2 | Mt CO2/yr | Emissions¦CO2 | scenarios - CO2 abatement | CO2 | 2045 | 1638.046 | Emissions¦CO2
Downscaling[REMIND-MAgPIE 3.2-4.6 IntegratedPhysicalDamages (median)] | Delayed transition | IND | Emissions¦CO2 | Mt CO2/yr | Emissions¦CO2 | scenarios - CO2 abatement | CO2 | 2050 | 1218.8861 | Emissions¦CO2
Downscaling[REMIND-MAgPIE 3.2-4.6 IntegratedPhysicalDamages (median)] | Delayed transition | IND | Emissions¦CO2 | Mt CO2/yr | Emissions¦CO2 | scenarios - CO2 abatement | CO2 | 2055 | 955.3521 | Emissions¦CO2
Downscaling[REMIND-MAgPIE 3.2-4.6 IntegratedPhysicalDamages (median)] | Delayed transition | IND | Emissions¦CO2 | Mt CO2/yr | Emissions¦CO2 | scenarios - CO2 abatement | CO2 | 2060 | 656.2947 | Emissions¦CO2
Downscaling[REMIND-MAgPIE 3.2-4.6 IntegratedPhysicalDamages (median)] | Delayed transition | IND | Emissions¦CO2 | Mt CO2/yr | Emissions¦CO2 | scenarios - CO2 abatement | CO2 | 2065 | 438.1019 | Emissions¦CO2
Downscaling[REMIND-MAgPIE 3.2-4.6 IntegratedPhysicalDamages (median)] | Delayed transition | IND | Emissions¦CO2 | Mt CO2/yr | Emissions¦CO2 | scenarios - CO2 abatement | CO2 | 2070 | 219.9089 | Emissions¦CO2
Downscaling[REMIND-MAgPIE 3.2-4.6 IntegratedPhysicalDamages (median)] | Delayed transition | IND | Emissions¦CO2 | Mt CO2/yr | Emissions¦CO2 | scenarios - CO2 abatement | CO2 | 2075 | 219.909 | Emissions¦CO2
Downscaling[REMIND-MAgPIE 3.2-4.6 IntegratedPhysicalDamages (median)] | Delayed transition | IND | Emissions¦CO2 | Mt CO2/yr | Emissions¦CO2 | scenarios - CO2 abatement | CO2 | 2080 | 219.9091 | Emissions¦CO2
Downscaling[REMIND-MAgPIE 3.2-4.6 IntegratedPhysicalDamages (median)] | Delayed transition | IND | Emissions¦CO2 | Mt CO2/yr | Emissions¦CO2 | scenarios - CO2 abatement | CO2 | 2085 | 219.9092 | Emissions¦CO2
Downscaling[REMIND-MAgPIE 3.2-4.6 IntegratedPhysicalDamages (median)] | Delayed transition | IND | Emissions¦CO2 | Mt CO2/yr | Emissions¦CO2 | scenarios - CO2 abatement | CO2 | 2090 | 219.9092 | Emissions¦CO2
Downscaling[REMIND-MAgPIE 3.2-4.6 IntegratedPhysicalDamages (median)] | Delayed transition | IND | Emissions¦CO2 | Mt CO2/yr | Emissions¦CO2 | scenarios - CO2 abatement | CO2 | 2095 | 219.9092 | Emissions¦CO2
Downscaling[REMIND-MAgPIE 3.2-4.6 IntegratedPhysicalDamages (median)] | Delayed transition | IND | Emissions¦CO2 | Mt CO2/yr | Emissions¦CO2 | scenarios - CO2 abatement | CO2 | 2100 | 219.9092 | Emissions¦CO2
Downscaling[REMIND-MAgPIE 3.2-4.6 IntegratedPhysicalDamages (median)] | Delayed transition | IND | Emissions¦CO2¦Energy | Mt CO2/yr | Emissions¦CO2¦Energy | scenarios - CO2 abatement | CO2 | 2020 | 3055.8958 | Emissions¦CO2¦Energy
Downscaling[REMIND-MAgPIE 3.2-4.6 IntegratedPhysicalDamages (median)] | Delayed transition | IND | Emissions¦CO2¦Energy | Mt CO2/yr | Emissions¦CO2¦Energy | scenarios - CO2 abatement | CO2 | 2025 | 3481.8215 | Emissions¦CO2¦Energy
Downscaling[REMIND-MAgPIE 3.2-4.6 IntegratedPhysicalDamages (median)] | Delayed transition | IND | Emissions¦CO2¦Energy | Mt CO2/yr | Emissions¦CO2¦Energy | scenarios - CO2 abatement | CO2 | 2030 | 3968.6466 | Emissions¦CO2¦Energy
Downscaling[REMIND-MAgPIE 3.2-4.6 IntegratedPhysicalDamages (median)] | Delayed transition | IND | Emissions¦CO2¦Energy | Mt CO2/yr | Emissions¦CO2¦Energy | scenarios - CO2 abatement | CO2 | 2035 | 4143.6096 | Emissions¦CO2¦Energy
Downscaling[REMIND-MAgPIE 3.2-4.6 IntegratedPhysicalDamages (median)] | Delayed transition | IND | Emissions¦CO2¦Energy | Mt CO2/yr | Emissions¦CO2¦Energy | scenarios - CO2 abatement | CO2 | 2040 | 2569.3596 | Emissions¦CO2¦Energy
Downscaling[REMIND-MAgPIE 3.2-4.6 IntegratedPhysicalDamages (median)] | Delayed transition | IND | Emissions¦CO2¦Energy | Mt CO2/yr | Emissions¦CO2¦Energy | scenarios - CO2 abatement | CO2 | 2045 | 1316.3045 | Emissions¦CO2¦Energy
Downscaling[REMIND-MAgPIE 3.2-4.6 IntegratedPhysicalDamages (median)] | Delayed transition | IND | Emissions¦CO2¦Energy | Mt CO2/yr | Emissions¦CO2¦Energy | scenarios - CO2 abatement | CO2 | 2050 | 918.4903 | Emissions¦CO2¦Energy
Downscaling[REMIND-MAgPIE 3.2-4.6 IntegratedPhysicalDamages (median)] | Delayed transition | IND | Emissions¦CO2¦Energy | Mt CO2/yr | Emissions¦CO2¦Energy | scenarios - CO2 abatement | CO2 | 2055 | 654.5991 | Emissions¦CO2¦Energy
Downscaling[REMIND-MAgPIE 3.2-4.6 IntegratedPhysicalDamages (median)] | Delayed transition | IND | Emissions¦CO2¦Energy | Mt CO2/yr | Emissions¦CO2¦Energy | scenarios - CO2 abatement | CO2 | 2060 | 319.9179 | Emissions¦CO2¦Energy
Downscaling[REMIND-MAgPIE 3.2-4.6 IntegratedPhysicalDamages (median)] | Delayed transition | IND | Emissions¦CO2¦Energy | Mt CO2/yr | Emissions¦CO2¦Energy | scenarios - CO2 abatement | CO2 | 2065 | 96.1364 | Emissions¦CO2¦Energy
Downscaling[REMIND-MAgPIE 3.2-4.6 IntegratedPhysicalDamages (median)] | Delayed transition | IND | Emissions¦CO2¦Energy | Mt CO2/yr | Emissions¦CO2¦Energy | scenarios - CO2 abatement | CO2 | 2070 | -127.6452 | Emissions¦CO2¦Energy
Downscaling[REMIND-MAgPIE 3.2-4.6 IntegratedPhysicalDamages (median)] | Delayed transition | IND | Emissions¦CO2¦Energy | Mt CO2/yr | Emissions¦CO2¦Energy | scenarios - CO2 abatement | CO2 | 2075 | -128.8032 | Emissions¦CO2¦Energy
Downscaling[REMIND-MAgPIE 3.2-4.6 IntegratedPhysicalDamages (median)] | Delayed transition | IND | Emissions¦CO2¦Energy | Mt CO2/yr | Emissions¦CO2¦Energy | scenarios - CO2 abatement | CO2 | 2080 | -129.9611 | Emissions¦CO2¦Energy
Downscaling[REMIND-MAgPIE 3.2-4.6 IntegratedPhysicalDamages (median)] | Delayed transition | IND | Emissions¦CO2¦Energy | Mt CO2/yr | Emissions¦CO2¦Energy | scenarios - CO2 abatement | CO2 | 2085 | -129.7637 | Emissions¦CO2¦Energy
Downscaling[REMIND-MAgPIE 3.2-4.6 IntegratedPhysicalDamages (median)] | Delayed transition | IND | Emissions¦CO2¦Energy | Mt CO2/yr | Emissions¦CO2¦Energy | scenarios - CO2 abatement | CO2 | 2090 | -129.5663 | Emissions¦CO2¦Energy
Downscaling[REMIND-MAgPIE 3.2-4.6 IntegratedPhysicalDamages (median)] | Delayed transition | IND | Emissions¦CO2¦Energy | Mt CO2/yr | Emissions¦CO2¦Energy | scenarios - CO2 abatement | CO2 | 2095 | -129.3286 | Emissions¦CO2¦Energy
Downscaling[REMIND-MAgPIE 3.2-4.6 IntegratedPhysicalDamages (median)] | Delayed transition | IND | Emissions¦CO2¦Energy | Mt CO2/yr | Emissions¦CO2¦Energy | scenarios - CO2 abatement | CO2 | 2100 | -129.0908 | Emissions¦CO2¦Energy
Downscaling[REMIND-MAgPIE 3.2-4.6 IntegratedPhysicalDamages (median)] | Fragmented World | IND | Carbon Sequestration¦CCS | Mt CO2/yr | Carbon Sequestration¦CCS | CCS potential |  | 2020 | 0 | Carbon Sequestration¦CCS
Downscaling[REMIND-MAgPIE 3.2-4.6 IntegratedPhysicalDamages (median)] | Fragmented World | IND | Carbon Sequestration¦CCS | Mt CO2/yr | Carbon Sequestration¦CCS | CCS potential |  | 2025 | 0 | Carbon Sequestration¦CCS
Downscaling[REMIND-MAgPIE 3.2-4.6 IntegratedPhysicalDamages (median)] | Fragmented World | IND | Carbon Sequestration¦CCS | Mt CO2/yr | Carbon Sequestration¦CCS | CCS potential |  | 2030 | 0 | Carbon Sequestration¦CCS
Downscaling[REMIND-MAgPIE 3.2-4.6 IntegratedPhysicalDamages (median)] | Fragmented World | IND | Carbon Sequestration¦CCS | Mt CO2/yr | Carbon Sequestration¦CCS | CCS potential |  | 2035 | 0.3282 | Carbon Sequestration¦CCS
Downscaling[REMIND-MAgPIE 3.2-4.6 IntegratedPhysicalDamages (median)] | Fragmented World | IND | Carbon Sequestration¦CCS | Mt CO2/yr | Carbon Sequestration¦CCS | CCS potential |  | 2040 | 0.6274 | Carbon Sequestration¦CCS
Downscaling[REMIND-MAgPIE 3.2-4.6 IntegratedPhysicalDamages (median)] | Fragmented World | IND | Carbon Sequestration¦CCS | Mt CO2/yr | Carbon Sequestration¦CCS | CCS potential |  | 2045 | 0.6265 | Carbon Sequestration¦CCS
Downscaling[REMIND-MAgPIE 3.2-4.6 IntegratedPhysicalDamages (median)] | Fragmented World | IND | Carbon Sequestration¦CCS | Mt CO2/yr | Carbon Sequestration¦CCS | CCS potential |  | 2050 | 0.6228 | Carbon Sequestration¦CCS
Downscaling[REMIND-MAgPIE 3.2-4.6 IntegratedPhysicalDamages (median)] | Fragmented World | IND | Carbon Sequestration¦CCS | Mt CO2/yr | Carbon Sequestration¦CCS | CCS potential |  | 2055 | 0.6127 | Carbon Sequestration¦CCS
Downscaling[REMIND-MAgPIE 3.2-4.6 IntegratedPhysicalDamages (median)] | Fragmented World | IND | Carbon Sequestration¦CCS | Mt CO2/yr | Carbon Sequestration¦CCS | CCS potential |  | 2060 | 0.5913 | Carbon Sequestration¦CCS
Downscaling[REMIND-MAgPIE 3.2-4.6 IntegratedPhysicalDamages (median)] | Fragmented World | IND | Carbon Sequestration¦CCS | Mt CO2/yr | Carbon Sequestration¦CCS | CCS potential |  | 2065 | 0.5392 | Carbon Sequestration¦CCS
Downscaling[REMIND-MAgPIE 3.2-4.6 IntegratedPhysicalDamages (median)] | Fragmented World | IND | Carbon Sequestration¦CCS | Mt CO2/yr | Carbon Sequestration¦CCS | CCS potential |  | 2070 | 0.4871 | Carbon Sequestration¦CCS
Downscaling[REMIND-MAgPIE 3.2-4.6 IntegratedPhysicalDamages (median)] | Fragmented World | IND | Carbon Sequestration¦CCS | Mt CO2/yr | Carbon Sequestration¦CCS | CCS potential |  | 2075 | 0.3557 | Carbon Sequestration¦CCS
Downscaling[REMIND-MAgPIE 3.2-4.6 IntegratedPhysicalDamages (median)] | Fragmented World | IND | Carbon Sequestration¦CCS | Mt CO2/yr | Carbon Sequestration¦CCS | CCS potential |  | 2080 | 0.2243 | Carbon Sequestration¦CCS
Downscaling[REMIND-MAgPIE 3.2-4.6 IntegratedPhysicalDamages (median)] | Fragmented World | IND | Carbon Sequestration¦CCS | Mt CO2/yr | Carbon Sequestration¦CCS | CCS potential |  | 2085 | 0.1121 | Carbon Sequestration¦CCS
Downscaling[REMIND-MAgPIE 3.2-4.6 IntegratedPhysicalDamages (median)] | Fragmented World | IND | Carbon Sequestration¦CCS | Mt CO2/yr | Carbon Sequestration¦CCS | CCS potential |  | 2090 | 0 | Carbon Sequestration¦CCS
Downscaling[REMIND-MAgPIE 3.2-4.6 IntegratedPhysicalDamages (median)] | Fragmented World | IND | Carbon Sequestration¦CCS | Mt CO2/yr | Carbon Sequestration¦CCS | CCS potential |  | 2095 | 0 | Carbon Sequestration¦CCS
Downscaling[REMIND-MAgPIE 3.2-4.6 IntegratedPhysicalDamages (median)] | Fragmented World | IND | Carbon Sequestration¦CCS | Mt CO2/yr | Carbon Sequestration¦CCS | CCS potential |  | 2100 | 0 | Carbon Sequestration¦CCS
Downscaling[REMIND-MAgPIE 3.2-4.6 IntegratedPhysicalDamages (median)] | Fragmented World | IND | Final Energy¦Industry¦Electricity | EJ/yr | Final Energy¦Industry¦Electricity | demand_projection | elc_industry | 2020 | 2.717 | Final Energy¦Industry¦Electricity
Downscaling[REMIND-MAgPIE 3.2-4.6 IntegratedPhysicalDamages (median)] | Fragmented World | IND | Final Energy¦Industry¦Electricity | EJ/yr | Final Energy¦Industry¦Electricity | demand_projection | elc_industry | 2025 | 3.6459 | Final Energy¦Industry¦Electricity
Downscaling[REMIND-MAgPIE 3.2-4.6 IntegratedPhysicalDamages (median)] | Fragmented World | IND | Final Energy¦Industry¦Electricity | EJ/yr | Final Energy¦Industry¦Electricity | demand_projection | elc_industry | 2030 | 4.8984 | Final Energy¦Industry¦Electricity
Downscaling[REMIND-MAgPIE 3.2-4.6 IntegratedPhysicalDamages (median)] | Fragmented World | IND | Final Energy¦Industry¦Electricity | EJ/yr | Final Energy¦Industry¦Electricity | demand_projection | elc_industry | 2035 | 6.1503 | Final Energy¦Industry¦Electricity
Downscaling[REMIND-MAgPIE 3.2-4.6 IntegratedPhysicalDamages (median)] | Fragmented World | IND | Final Energy¦Industry¦Electricity | EJ/yr | Final Energy¦Industry¦Electricity | demand_projection | elc_industry | 2040 | 6.9343 | Final Energy¦Industry¦Electricity
Downscaling[REMIND-MAgPIE 3.2-4.6 IntegratedPhysicalDamages (median)] | Fragmented World | IND | Final Energy¦Industry¦Electricity | EJ/yr | Final Energy¦Industry¦Electricity | demand_projection | elc_industry | 2045 | 7.721 | Final Energy¦Industry¦Electricity
Downscaling[REMIND-MAgPIE 3.2-4.6 IntegratedPhysicalDamages (median)] | Fragmented World | IND | Final Energy¦Industry¦Electricity | EJ/yr | Final Energy¦Industry¦Electricity | demand_projection | elc_industry | 2050 | 8.6415 | Final Energy¦Industry¦Electricity
Downscaling[REMIND-MAgPIE 3.2-4.6 IntegratedPhysicalDamages (median)] | Fragmented World | IND | Final Energy¦Industry¦Electricity | EJ/yr | Final Energy¦Industry¦Electricity | demand_projection | elc_industry | 2055 | 9.2737 | Final Energy¦Industry¦Electricity
Downscaling[REMIND-MAgPIE 3.2-4.6 IntegratedPhysicalDamages (median)] | Fragmented World | IND | Final Energy¦Industry¦Electricity | EJ/yr | Final Energy¦Industry¦Electricity | demand_projection | elc_industry | 2060 | 9.682 | Final Energy¦Industry¦Electricity
Downscaling[REMIND-MAgPIE 3.2-4.6 IntegratedPhysicalDamages (median)] | Fragmented World | IND | Final Energy¦Industry¦Electricity | EJ/yr | Final Energy¦Industry¦Electricity | demand_projection | elc_industry | 2065 | 10.1253 | Final Energy¦Industry¦Electricity
Downscaling[REMIND-MAgPIE 3.2-4.6 IntegratedPhysicalDamages (median)] | Fragmented World | IND | Final Energy¦Industry¦Electricity | EJ/yr | Final Energy¦Industry¦Electricity | demand_projection | elc_industry | 2070 | 10.5686 | Final Energy¦Industry¦Electricity
Downscaling[REMIND-MAgPIE 3.2-4.6 IntegratedPhysicalDamages (median)] | Fragmented World | IND | Final Energy¦Industry¦Electricity | EJ/yr | Final Energy¦Industry¦Electricity | demand_projection | elc_industry | 2075 | 10.2282 | Final Energy¦Industry¦Electricity
Downscaling[REMIND-MAgPIE 3.2-4.6 IntegratedPhysicalDamages (median)] | Fragmented World | IND | Final Energy¦Industry¦Electricity | EJ/yr | Final Energy¦Industry¦Electricity | demand_projection | elc_industry | 2080 | 9.8877 | Final Energy¦Industry¦Electricity
Downscaling[REMIND-MAgPIE 3.2-4.6 IntegratedPhysicalDamages (median)] | Fragmented World | IND | Final Energy¦Industry¦Electricity | EJ/yr | Final Energy¦Industry¦Electricity | demand_projection | elc_industry | 2085 | 9.454 | Final Energy¦Industry¦Electricity
Downscaling[REMIND-MAgPIE 3.2-4.6 IntegratedPhysicalDamages (median)] | Fragmented World | IND | Final Energy¦Industry¦Electricity | EJ/yr | Final Energy¦Industry¦Electricity | demand_projection | elc_industry | 2090 | 9.0204 | Final Energy¦Industry¦Electricity
Downscaling[REMIND-MAgPIE 3.2-4.6 IntegratedPhysicalDamages (median)] | Fragmented World | IND | Final Energy¦Industry¦Electricity | EJ/yr | Final Energy¦Industry¦Electricity | demand_projection | elc_industry | 2095 | 8.6548 | Final Energy¦Industry¦Electricity
Downscaling[REMIND-MAgPIE 3.2-4.6 IntegratedPhysicalDamages (median)] | Fragmented World | IND | Final Energy¦Industry¦Electricity | EJ/yr | Final Energy¦Industry¦Electricity | demand_projection | elc_industry | 2100 | 8.2893 | Final Energy¦Industry¦Electricity
Downscaling[REMIND-MAgPIE 3.2-4.6 IntegratedPhysicalDamages (median)] | Fragmented World | IND | Final Energy¦Residential and Commercial¦Electricity | EJ/yr | Final Energy¦Residential and Commercial¦Electricity | demand_projection | elc_buildings | 2020 | 1.6696 | Final Energy¦Residential and Commercial¦Electricity
Downscaling[REMIND-MAgPIE 3.2-4.6 IntegratedPhysicalDamages (median)] | Fragmented World | IND | Final Energy¦Residential and Commercial¦Electricity | EJ/yr | Final Energy¦Residential and Commercial¦Electricity | demand_projection | elc_buildings | 2025 | 2.6772 | Final Energy¦Residential and Commercial¦Electricity
Downscaling[REMIND-MAgPIE 3.2-4.6 IntegratedPhysicalDamages (median)] | Fragmented World | IND | Final Energy¦Residential and Commercial¦Electricity | EJ/yr | Final Energy¦Residential and Commercial¦Electricity | demand_projection | elc_buildings | 2030 | 3.9825 | Final Energy¦Residential and Commercial¦Electricity
Downscaling[REMIND-MAgPIE 3.2-4.6 IntegratedPhysicalDamages (median)] | Fragmented World | IND | Final Energy¦Residential and Commercial¦Electricity | EJ/yr | Final Energy¦Residential and Commercial¦Electricity | demand_projection | elc_buildings | 2035 | 5.6145 | Final Energy¦Residential and Commercial¦Electricity
Downscaling[REMIND-MAgPIE 3.2-4.6 IntegratedPhysicalDamages (median)] | Fragmented World | IND | Final Energy¦Residential and Commercial¦Electricity | EJ/yr | Final Energy¦Residential and Commercial¦Electricity | demand_projection | elc_buildings | 2040 | 6.4872 | Final Energy¦Residential and Commercial¦Electricity
Downscaling[REMIND-MAgPIE 3.2-4.6 IntegratedPhysicalDamages (median)] | Fragmented World | IND | Final Energy¦Residential and Commercial¦Electricity | EJ/yr | Final Energy¦Residential and Commercial¦Electricity | demand_projection | elc_buildings | 2045 | 7.493 | Final Energy¦Residential and Commercial¦Electricity
Downscaling[REMIND-MAgPIE 3.2-4.6 IntegratedPhysicalDamages (median)] | Fragmented World | IND | Final Energy¦Residential and Commercial¦Electricity | EJ/yr | Final Energy¦Residential and Commercial¦Electricity | demand_projection | elc_buildings | 2050 | 9.1889 | Final Energy¦Residential and Commercial¦Electricity
Downscaling[REMIND-MAgPIE 3.2-4.6 IntegratedPhysicalDamages (median)] | Fragmented World | IND | Final Energy¦Residential and Commercial¦Electricity | EJ/yr | Final Energy¦Residential and Commercial¦Electricity | demand_projection | elc_buildings | 2055 | 10.5422 | Final Energy¦Residential and Commercial¦Electricity
Downscaling[REMIND-MAgPIE 3.2-4.6 IntegratedPhysicalDamages (median)] | Fragmented World | IND | Final Energy¦Residential and Commercial¦Electricity | EJ/yr | Final Energy¦Residential and Commercial¦Electricity | demand_projection | elc_buildings | 2060 | 13.3036 | Final Energy¦Residential and Commercial¦Electricity
Downscaling[REMIND-MAgPIE 3.2-4.6 IntegratedPhysicalDamages (median)] | Fragmented World | IND | Final Energy¦Residential and Commercial¦Electricity | EJ/yr | Final Energy¦Residential and Commercial¦Electricity | demand_projection | elc_buildings | 2065 | 15.6247 | Final Energy¦Residential and Commercial¦Electricity
Downscaling[REMIND-MAgPIE 3.2-4.6 IntegratedPhysicalDamages (median)] | Fragmented World | IND | Final Energy¦Residential and Commercial¦Electricity | EJ/yr | Final Energy¦Residential and Commercial¦Electricity | demand_projection | elc_buildings | 2070 | 17.9458 | Final Energy¦Residential and Commercial¦Electricity
Downscaling[REMIND-MAgPIE 3.2-4.6 IntegratedPhysicalDamages (median)] | Fragmented World | IND | Final Energy¦Residential and Commercial¦Electricity | EJ/yr | Final Energy¦Residential and Commercial¦Electricity | demand_projection | elc_buildings | 2075 | 19.6386 | Final Energy¦Residential and Commercial¦Electricity
Downscaling[REMIND-MAgPIE 3.2-4.6 IntegratedPhysicalDamages (median)] | Fragmented World | IND | Final Energy¦Residential and Commercial¦Electricity | EJ/yr | Final Energy¦Residential and Commercial¦Electricity | demand_projection | elc_buildings | 2080 | 21.3314 | Final Energy¦Residential and Commercial¦Electricity
Downscaling[REMIND-MAgPIE 3.2-4.6 IntegratedPhysicalDamages (median)] | Fragmented World | IND | Final Energy¦Residential and Commercial¦Electricity | EJ/yr | Final Energy¦Residential and Commercial¦Electricity | demand_projection | elc_buildings | 2085 | 22.1514 | Final Energy¦Residential and Commercial¦Electricity
Downscaling[REMIND-MAgPIE 3.2-4.6 IntegratedPhysicalDamages (median)] | Fragmented World | IND | Final Energy¦Residential and Commercial¦Electricity | EJ/yr | Final Energy¦Residential and Commercial¦Electricity | demand_projection | elc_buildings | 2090 | 22.9714 | Final Energy¦Residential and Commercial¦Electricity
Downscaling[REMIND-MAgPIE 3.2-4.6 IntegratedPhysicalDamages (median)] | Fragmented World | IND | Final Energy¦Residential and Commercial¦Electricity | EJ/yr | Final Energy¦Residential and Commercial¦Electricity | demand_projection | elc_buildings | 2095 | 23.3455 | Final Energy¦Residential and Commercial¦Electricity
Downscaling[REMIND-MAgPIE 3.2-4.6 IntegratedPhysicalDamages (median)] | Fragmented World | IND | Final Energy¦Residential and Commercial¦Electricity | EJ/yr | Final Energy¦Residential and Commercial¦Electricity | demand_projection | elc_buildings | 2100 | 23.7197 | Final Energy¦Residential and Commercial¦Electricity
Downscaling[REMIND-MAgPIE 3.2-4.6 IntegratedPhysicalDamages (median)] | Fragmented World | IND | Final Energy¦Transportation¦Electricity | EJ/yr | Final Energy¦Transportation¦Electricity | demand_projection | elc_transport | 2020 | 0.0936 | Final Energy¦Transportation¦Electricity
Downscaling[REMIND-MAgPIE 3.2-4.6 IntegratedPhysicalDamages (median)] | Fragmented World | IND | Final Energy¦Transportation¦Electricity | EJ/yr | Final Energy¦Transportation¦Electricity | demand_projection | elc_transport | 2025 | 0.2242 | Final Energy¦Transportation¦Electricity
Downscaling[REMIND-MAgPIE 3.2-4.6 IntegratedPhysicalDamages (median)] | Fragmented World | IND | Final Energy¦Transportation¦Electricity | EJ/yr | Final Energy¦Transportation¦Electricity | demand_projection | elc_transport | 2030 | 0.5832 | Final Energy¦Transportation¦Electricity
Downscaling[REMIND-MAgPIE 3.2-4.6 IntegratedPhysicalDamages (median)] | Fragmented World | IND | Final Energy¦Transportation¦Electricity | EJ/yr | Final Energy¦Transportation¦Electricity | demand_projection | elc_transport | 2035 | 0.6699 | Final Energy¦Transportation¦Electricity
Downscaling[REMIND-MAgPIE 3.2-4.6 IntegratedPhysicalDamages (median)] | Fragmented World | IND | Final Energy¦Transportation¦Electricity | EJ/yr | Final Energy¦Transportation¦Electricity | demand_projection | elc_transport | 2040 | 1.2564 | Final Energy¦Transportation¦Electricity
Downscaling[REMIND-MAgPIE 3.2-4.6 IntegratedPhysicalDamages (median)] | Fragmented World | IND | Final Energy¦Transportation¦Electricity | EJ/yr | Final Energy¦Transportation¦Electricity | demand_projection | elc_transport | 2045 | 2.0641 | Final Energy¦Transportation¦Electricity
Downscaling[REMIND-MAgPIE 3.2-4.6 IntegratedPhysicalDamages (median)] | Fragmented World | IND | Final Energy¦Transportation¦Electricity | EJ/yr | Final Energy¦Transportation¦Electricity | demand_projection | elc_transport | 2050 | 2.7906 | Final Energy¦Transportation¦Electricity
Downscaling[REMIND-MAgPIE 3.2-4.6 IntegratedPhysicalDamages (median)] | Fragmented World | IND | Final Energy¦Transportation¦Electricity | EJ/yr | Final Energy¦Transportation¦Electricity | demand_projection | elc_transport | 2055 | 3.3593 | Final Energy¦Transportation¦Electricity
Downscaling[REMIND-MAgPIE 3.2-4.6 IntegratedPhysicalDamages (median)] | Fragmented World | IND | Final Energy¦Transportation¦Electricity | EJ/yr | Final Energy¦Transportation¦Electricity | demand_projection | elc_transport | 2060 | 3.8736 | Final Energy¦Transportation¦Electricity
Downscaling[REMIND-MAgPIE 3.2-4.6 IntegratedPhysicalDamages (median)] | Fragmented World | IND | Final Energy¦Transportation¦Electricity | EJ/yr | Final Energy¦Transportation¦Electricity | demand_projection | elc_transport | 2065 | 3.9794 | Final Energy¦Transportation¦Electricity
Downscaling[REMIND-MAgPIE 3.2-4.6 IntegratedPhysicalDamages (median)] | Fragmented World | IND | Final Energy¦Transportation¦Electricity | EJ/yr | Final Energy¦Transportation¦Electricity | demand_projection | elc_transport | 2070 | 4.0853 | Final Energy¦Transportation¦Electricity
Downscaling[REMIND-MAgPIE 3.2-4.6 IntegratedPhysicalDamages (median)] | Fragmented World | IND | Final Energy¦Transportation¦Electricity | EJ/yr | Final Energy¦Transportation¦Electricity | demand_projection | elc_transport | 2075 | 4.1513 | Final Energy¦Transportation¦Electricity
Downscaling[REMIND-MAgPIE 3.2-4.6 IntegratedPhysicalDamages (median)] | Fragmented World | IND | Final Energy¦Transportation¦Electricity | EJ/yr | Final Energy¦Transportation¦Electricity | demand_projection | elc_transport | 2080 | 4.2172 | Final Energy¦Transportation¦Electricity
Downscaling[REMIND-MAgPIE 3.2-4.6 IntegratedPhysicalDamages (median)] | Fragmented World | IND | Final Energy¦Transportation¦Electricity | EJ/yr | Final Energy¦Transportation¦Electricity | demand_projection | elc_transport | 2085 | 4.2936 | Final Energy¦Transportation¦Electricity
Downscaling[REMIND-MAgPIE 3.2-4.6 IntegratedPhysicalDamages (median)] | Fragmented World | IND | Final Energy¦Transportation¦Electricity | EJ/yr | Final Energy¦Transportation¦Electricity | demand_projection | elc_transport | 2090 | 4.3701 | Final Energy¦Transportation¦Electricity
Downscaling[REMIND-MAgPIE 3.2-4.6 IntegratedPhysicalDamages (median)] | Fragmented World | IND | Final Energy¦Transportation¦Electricity | EJ/yr | Final Energy¦Transportation¦Electricity | demand_projection | elc_transport | 2095 | 4.4139 | Final Energy¦Transportation¦Electricity
Downscaling[REMIND-MAgPIE 3.2-4.6 IntegratedPhysicalDamages (median)] | Fragmented World | IND | Final Energy¦Transportation¦Electricity | EJ/yr | Final Energy¦Transportation¦Electricity | demand_projection | elc_transport | 2100 | 4.4577 | Final Energy¦Transportation¦Electricity
Downscaling[REMIND-MAgPIE 3.2-4.6 IntegratedPhysicalDamages (median)] | Fragmented World | IND | Secondary Energy¦Hydrogen | EJ/yr | Secondary Energy¦Hydrogen | demand_projection | hydrogen_allsect | 2020 | 0.0141 | Secondary Energy¦Hydrogen
Downscaling[REMIND-MAgPIE 3.2-4.6 IntegratedPhysicalDamages (median)] | Fragmented World | IND | Secondary Energy¦Hydrogen | EJ/yr | Secondary Energy¦Hydrogen | demand_projection | hydrogen_allsect | 2025 | 0.1078 | Secondary Energy¦Hydrogen
Downscaling[REMIND-MAgPIE 3.2-4.6 IntegratedPhysicalDamages (median)] | Fragmented World | IND | Secondary Energy¦Hydrogen | EJ/yr | Secondary Energy¦Hydrogen | demand_projection | hydrogen_allsect | 2030 | 0.2625 | Secondary Energy¦Hydrogen
Downscaling[REMIND-MAgPIE 3.2-4.6 IntegratedPhysicalDamages (median)] | Fragmented World | IND | Secondary Energy¦Hydrogen | EJ/yr | Secondary Energy¦Hydrogen | demand_projection | hydrogen_allsect | 2035 | 0.4425 | Secondary Energy¦Hydrogen
Downscaling[REMIND-MAgPIE 3.2-4.6 IntegratedPhysicalDamages (median)] | Fragmented World | IND | Secondary Energy¦Hydrogen | EJ/yr | Secondary Energy¦Hydrogen | demand_projection | hydrogen_allsect | 2040 | 0.7105 | Secondary Energy¦Hydrogen
Downscaling[REMIND-MAgPIE 3.2-4.6 IntegratedPhysicalDamages (median)] | Fragmented World | IND | Secondary Energy¦Hydrogen | EJ/yr | Secondary Energy¦Hydrogen | demand_projection | hydrogen_allsect | 2045 | 1.6216 | Secondary Energy¦Hydrogen
Downscaling[REMIND-MAgPIE 3.2-4.6 IntegratedPhysicalDamages (median)] | Fragmented World | IND | Secondary Energy¦Hydrogen | EJ/yr | Secondary Energy¦Hydrogen | demand_projection | hydrogen_allsect | 2050 | 3.8268 | Secondary Energy¦Hydrogen
Downscaling[REMIND-MAgPIE 3.2-4.6 IntegratedPhysicalDamages (median)] | Fragmented World | IND | Secondary Energy¦Hydrogen | EJ/yr | Secondary Energy¦Hydrogen | demand_projection | hydrogen_allsect | 2055 | 7.0106 | Secondary Energy¦Hydrogen
Downscaling[REMIND-MAgPIE 3.2-4.6 IntegratedPhysicalDamages (median)] | Fragmented World | IND | Secondary Energy¦Hydrogen | EJ/yr | Secondary Energy¦Hydrogen | demand_projection | hydrogen_allsect | 2060 | 11.8419 | Secondary Energy¦Hydrogen
Downscaling[REMIND-MAgPIE 3.2-4.6 IntegratedPhysicalDamages (median)] | Fragmented World | IND | Secondary Energy¦Hydrogen | EJ/yr | Secondary Energy¦Hydrogen | demand_projection | hydrogen_allsect | 2065 | 12.8504 | Secondary Energy¦Hydrogen
Downscaling[REMIND-MAgPIE 3.2-4.6 IntegratedPhysicalDamages (median)] | Fragmented World | IND | Secondary Energy¦Hydrogen | EJ/yr | Secondary Energy¦Hydrogen | demand_projection | hydrogen_allsect | 2070 | 13.8589 | Secondary Energy¦Hydrogen
Downscaling[REMIND-MAgPIE 3.2-4.6 IntegratedPhysicalDamages (median)] | Fragmented World | IND | Secondary Energy¦Hydrogen | EJ/yr | Secondary Energy¦Hydrogen | demand_projection | hydrogen_allsect | 2075 | 16.3658 | Secondary Energy¦Hydrogen
Downscaling[REMIND-MAgPIE 3.2-4.6 IntegratedPhysicalDamages (median)] | Fragmented World | IND | Secondary Energy¦Hydrogen | EJ/yr | Secondary Energy¦Hydrogen | demand_projection | hydrogen_allsect | 2080 | 18.8727 | Secondary Energy¦Hydrogen
Downscaling[REMIND-MAgPIE 3.2-4.6 IntegratedPhysicalDamages (median)] | Fragmented World | IND | Secondary Energy¦Hydrogen | EJ/yr | Secondary Energy¦Hydrogen | demand_projection | hydrogen_allsect | 2085 | 21.4188 | Secondary Energy¦Hydrogen
Downscaling[REMIND-MAgPIE 3.2-4.6 IntegratedPhysicalDamages (median)] | Fragmented World | IND | Secondary Energy¦Hydrogen | EJ/yr | Secondary Energy¦Hydrogen | demand_projection | hydrogen_allsect | 2090 | 23.9649 | Secondary Energy¦Hydrogen
Downscaling[REMIND-MAgPIE 3.2-4.6 IntegratedPhysicalDamages (median)] | Fragmented World | IND | Secondary Energy¦Hydrogen | EJ/yr | Secondary Energy¦Hydrogen | demand_projection | hydrogen_allsect | 2095 | 24.9852 | Secondary Energy¦Hydrogen
Downscaling[REMIND-MAgPIE 3.2-4.6 IntegratedPhysicalDamages (median)] | Fragmented World | IND | Secondary Energy¦Hydrogen | EJ/yr | Secondary Energy¦Hydrogen | demand_projection | hydrogen_allsect | 2100 | 26.0054 | Secondary Energy¦Hydrogen
Downscaling[REMIND-MAgPIE 3.2-4.6 IntegratedPhysicalDamages (median)] | Fragmented World | IND | Secondary Energy¦Electricity¦Coal | EJ/yr | Secondary Energy¦Electricity¦Coal | elec_co2 |  | 2020 | 5.3241 | Secondary Energy¦Electricity¦Coal | 94
Downscaling[REMIND-MAgPIE 3.2-4.6 IntegratedPhysicalDamages (median)] | Fragmented World | IND | Secondary Energy¦Electricity¦Coal | EJ/yr | Secondary Energy¦Electricity¦Coal | elec_co2 |  | 2025 | 5.5624 | Secondary Energy¦Electricity¦Coal | 94
Downscaling[REMIND-MAgPIE 3.2-4.6 IntegratedPhysicalDamages (median)] | Fragmented World | IND | Secondary Energy¦Electricity¦Coal | EJ/yr | Secondary Energy¦Electricity¦Coal | elec_co2 |  | 2030 | 5.2048 | Secondary Energy¦Electricity¦Coal | 94
Downscaling[REMIND-MAgPIE 3.2-4.6 IntegratedPhysicalDamages (median)] | Fragmented World | IND | Secondary Energy¦Electricity¦Coal | EJ/yr | Secondary Energy¦Electricity¦Coal | elec_co2 |  | 2035 | 4.298 | Secondary Energy¦Electricity¦Coal | 94
Downscaling[REMIND-MAgPIE 3.2-4.6 IntegratedPhysicalDamages (median)] | Fragmented World | IND | Secondary Energy¦Electricity¦Coal | EJ/yr | Secondary Energy¦Electricity¦Coal | elec_co2 |  | 2040 | 2.0187 | Secondary Energy¦Electricity¦Coal | 94
Downscaling[REMIND-MAgPIE 3.2-4.6 IntegratedPhysicalDamages (median)] | Fragmented World | IND | Secondary Energy¦Electricity¦Coal | EJ/yr | Secondary Energy¦Electricity¦Coal | elec_co2 |  | 2045 | 0.1779 | Secondary Energy¦Electricity¦Coal | 94
Downscaling[REMIND-MAgPIE 3.2-4.6 IntegratedPhysicalDamages (median)] | Fragmented World | IND | Secondary Energy¦Electricity¦Coal | EJ/yr | Secondary Energy¦Electricity¦Coal | elec_co2 |  | 2050 | 0.0143 | Secondary Energy¦Electricity¦Coal | 94
Downscaling[REMIND-MAgPIE 3.2-4.6 IntegratedPhysicalDamages (median)] | Fragmented World | IND | Secondary Energy¦Electricity¦Coal | EJ/yr | Secondary Energy¦Electricity¦Coal | elec_co2 |  | 2055 | 0.0253 | Secondary Energy¦Electricity¦Coal | 94
Downscaling[REMIND-MAgPIE 3.2-4.6 IntegratedPhysicalDamages (median)] | Fragmented World | IND | Secondary Energy¦Electricity¦Coal | EJ/yr | Secondary Energy¦Electricity¦Coal | elec_co2 |  | 2060 | 0.0481 | Secondary Energy¦Electricity¦Coal | 94
Downscaling[REMIND-MAgPIE 3.2-4.6 IntegratedPhysicalDamages (median)] | Fragmented World | IND | Secondary Energy¦Electricity¦Coal | EJ/yr | Secondary Energy¦Electricity¦Coal | elec_co2 |  | 2065 | 0.0481 | Secondary Energy¦Electricity¦Coal | 94
Downscaling[REMIND-MAgPIE 3.2-4.6 IntegratedPhysicalDamages (median)] | Fragmented World | IND | Secondary Energy¦Electricity¦Coal | EJ/yr | Secondary Energy¦Electricity¦Coal | elec_co2 |  | 2070 | 0.0481 | Secondary Energy¦Electricity¦Coal | 94
Downscaling[REMIND-MAgPIE 3.2-4.6 IntegratedPhysicalDamages (median)] | Fragmented World | IND | Secondary Energy¦Electricity¦Coal | EJ/yr | Secondary Energy¦Electricity¦Coal | elec_co2 |  | 2075 | 0.0449 | Secondary Energy¦Electricity¦Coal | 94
Downscaling[REMIND-MAgPIE 3.2-4.6 IntegratedPhysicalDamages (median)] | Fragmented World | IND | Secondary Energy¦Electricity¦Coal | EJ/yr | Secondary Energy¦Electricity¦Coal | elec_co2 |  | 2080 | 0.0417 | Secondary Energy¦Electricity¦Coal | 94
Downscaling[REMIND-MAgPIE 3.2-4.6 IntegratedPhysicalDamages (median)] | Fragmented World | IND | Secondary Energy¦Electricity¦Coal | EJ/yr | Secondary Energy¦Electricity¦Coal | elec_co2 |  | 2085 | 0.0341 | Secondary Energy¦Electricity¦Coal | 94
Downscaling[REMIND-MAgPIE 3.2-4.6 IntegratedPhysicalDamages (median)] | Fragmented World | IND | Secondary Energy¦Electricity¦Coal | EJ/yr | Secondary Energy¦Electricity¦Coal | elec_co2 |  | 2090 | 0.0265 | Secondary Energy¦Electricity¦Coal | 94
Downscaling[REMIND-MAgPIE 3.2-4.6 IntegratedPhysicalDamages (median)] | Fragmented World | IND | Secondary Energy¦Electricity¦Coal | EJ/yr | Secondary Energy¦Electricity¦Coal | elec_co2 |  | 2095 | 0.0164 | Secondary Energy¦Electricity¦Coal | 94
Downscaling[REMIND-MAgPIE 3.2-4.6 IntegratedPhysicalDamages (median)] | Fragmented World | IND | Secondary Energy¦Electricity¦Coal | EJ/yr | Secondary Energy¦Electricity¦Coal | elec_co2 |  | 2100 | 0.0063 | Secondary Energy¦Electricity¦Coal | 94
Downscaling[REMIND-MAgPIE 3.2-4.6 IntegratedPhysicalDamages (median)] | Fragmented World | IND | Secondary Energy¦Electricity¦Gas | EJ/yr | Secondary Energy¦Electricity¦Gas | elec_co2 |  | 2020 | 0.2007 | Secondary Energy¦Electricity¦Gas | 55
Downscaling[REMIND-MAgPIE 3.2-4.6 IntegratedPhysicalDamages (median)] | Fragmented World | IND | Secondary Energy¦Electricity¦Gas | EJ/yr | Secondary Energy¦Electricity¦Gas | elec_co2 |  | 2025 | 0.3285 | Secondary Energy¦Electricity¦Gas | 55
Downscaling[REMIND-MAgPIE 3.2-4.6 IntegratedPhysicalDamages (median)] | Fragmented World | IND | Secondary Energy¦Electricity¦Gas | EJ/yr | Secondary Energy¦Electricity¦Gas | elec_co2 |  | 2030 | 0.4626 | Secondary Energy¦Electricity¦Gas | 55
Downscaling[REMIND-MAgPIE 3.2-4.6 IntegratedPhysicalDamages (median)] | Fragmented World | IND | Secondary Energy¦Electricity¦Gas | EJ/yr | Secondary Energy¦Electricity¦Gas | elec_co2 |  | 2035 | 0.3767 | Secondary Energy¦Electricity¦Gas | 55
Downscaling[REMIND-MAgPIE 3.2-4.6 IntegratedPhysicalDamages (median)] | Fragmented World | IND | Secondary Energy¦Electricity¦Gas | EJ/yr | Secondary Energy¦Electricity¦Gas | elec_co2 |  | 2040 | 0.2648 | Secondary Energy¦Electricity¦Gas | 55
Downscaling[REMIND-MAgPIE 3.2-4.6 IntegratedPhysicalDamages (median)] | Fragmented World | IND | Secondary Energy¦Electricity¦Gas | EJ/yr | Secondary Energy¦Electricity¦Gas | elec_co2 |  | 2045 | 0.268 | Secondary Energy¦Electricity¦Gas | 55
Downscaling[REMIND-MAgPIE 3.2-4.6 IntegratedPhysicalDamages (median)] | Fragmented World | IND | Secondary Energy¦Electricity¦Gas | EJ/yr | Secondary Energy¦Electricity¦Gas | elec_co2 |  | 2050 | 0.2894 | Secondary Energy¦Electricity¦Gas | 55
Downscaling[REMIND-MAgPIE 3.2-4.6 IntegratedPhysicalDamages (median)] | Fragmented World | IND | Secondary Energy¦Electricity¦Gas | EJ/yr | Secondary Energy¦Electricity¦Gas | elec_co2 |  | 2055 | 0.281 | Secondary Energy¦Electricity¦Gas | 55
Downscaling[REMIND-MAgPIE 3.2-4.6 IntegratedPhysicalDamages (median)] | Fragmented World | IND | Secondary Energy¦Electricity¦Gas | EJ/yr | Secondary Energy¦Electricity¦Gas | elec_co2 |  | 2060 | 0.2303 | Secondary Energy¦Electricity¦Gas | 55
Downscaling[REMIND-MAgPIE 3.2-4.6 IntegratedPhysicalDamages (median)] | Fragmented World | IND | Secondary Energy¦Electricity¦Gas | EJ/yr | Secondary Energy¦Electricity¦Gas | elec_co2 |  | 2065 | 0.182 | Secondary Energy¦Electricity¦Gas | 55
Downscaling[REMIND-MAgPIE 3.2-4.6 IntegratedPhysicalDamages (median)] | Fragmented World | IND | Secondary Energy¦Electricity¦Gas | EJ/yr | Secondary Energy¦Electricity¦Gas | elec_co2 |  | 2070 | 0.1338 | Secondary Energy¦Electricity¦Gas | 55
Downscaling[REMIND-MAgPIE 3.2-4.6 IntegratedPhysicalDamages (median)] | Fragmented World | IND | Secondary Energy¦Electricity¦Gas | EJ/yr | Secondary Energy¦Electricity¦Gas | elec_co2 |  | 2075 | 0.0881 | Secondary Energy¦Electricity¦Gas | 55
Downscaling[REMIND-MAgPIE 3.2-4.6 IntegratedPhysicalDamages (median)] | Fragmented World | IND | Secondary Energy¦Electricity¦Gas | EJ/yr | Secondary Energy¦Electricity¦Gas | elec_co2 |  | 2080 | 0.0423 | Secondary Energy¦Electricity¦Gas | 55
Downscaling[REMIND-MAgPIE 3.2-4.6 IntegratedPhysicalDamages (median)] | Fragmented World | IND | Secondary Energy¦Electricity¦Gas | EJ/yr | Secondary Energy¦Electricity¦Gas | elec_co2 |  | 2085 | 0.022 | Secondary Energy¦Electricity¦Gas | 55
Downscaling[REMIND-MAgPIE 3.2-4.6 IntegratedPhysicalDamages (median)] | Fragmented World | IND | Secondary Energy¦Electricity¦Gas | EJ/yr | Secondary Energy¦Electricity¦Gas | elec_co2 |  | 2090 | 0.0017 | Secondary Energy¦Electricity¦Gas | 55
Downscaling[REMIND-MAgPIE 3.2-4.6 IntegratedPhysicalDamages (median)] | Fragmented World | IND | Secondary Energy¦Electricity¦Gas | EJ/yr | Secondary Energy¦Electricity¦Gas | elec_co2 |  | 2095 | 0.0008 | Secondary Energy¦Electricity¦Gas | 55
Downscaling[REMIND-MAgPIE 3.2-4.6 IntegratedPhysicalDamages (median)] | Fragmented World | IND | Secondary Energy¦Electricity¦Gas | EJ/yr | Secondary Energy¦Electricity¦Gas | elec_co2 |  | 2100 | 0 | Secondary Energy¦Electricity¦Gas | 55
Downscaling[REMIND-MAgPIE 3.2-4.6 IntegratedPhysicalDamages (median)] | Fragmented World | IND | Secondary Energy¦Electricity¦Oil | EJ/yr | Secondary Energy¦Electricity¦Oil | elec_co2 |  | 2020 | 0.0123 | Secondary Energy¦Electricity¦Oil | 70
Downscaling[REMIND-MAgPIE 3.2-4.6 IntegratedPhysicalDamages (median)] | Fragmented World | IND | Secondary Energy¦Electricity¦Oil | EJ/yr | Secondary Energy¦Electricity¦Oil | elec_co2 |  | 2025 | 0.0094 | Secondary Energy¦Electricity¦Oil | 70
Downscaling[REMIND-MAgPIE 3.2-4.6 IntegratedPhysicalDamages (median)] | Fragmented World | IND | Secondary Energy¦Electricity¦Oil | EJ/yr | Secondary Energy¦Electricity¦Oil | elec_co2 |  | 2030 | 0.0041 | Secondary Energy¦Electricity¦Oil | 70
Downscaling[REMIND-MAgPIE 3.2-4.6 IntegratedPhysicalDamages (median)] | Fragmented World | IND | Secondary Energy¦Electricity¦Oil | EJ/yr | Secondary Energy¦Electricity¦Oil | elec_co2 |  | 2035 | 0 | Secondary Energy¦Electricity¦Oil | 70
Downscaling[REMIND-MAgPIE 3.2-4.6 IntegratedPhysicalDamages (median)] | Fragmented World | IND | Secondary Energy¦Electricity¦Oil | EJ/yr | Secondary Energy¦Electricity¦Oil | elec_co2 |  | 2040 | 0 | Secondary Energy¦Electricity¦Oil | 70
Downscaling[REMIND-MAgPIE 3.2-4.6 IntegratedPhysicalDamages (median)] | Fragmented World | IND | Secondary Energy¦Electricity¦Oil | EJ/yr | Secondary Energy¦Electricity¦Oil | elec_co2 |  | 2045 | 0 | Secondary Energy¦Electricity¦Oil | 70
Downscaling[REMIND-MAgPIE 3.2-4.6 IntegratedPhysicalDamages (median)] | Fragmented World | IND | Secondary Energy¦Electricity¦Oil | EJ/yr | Secondary Energy¦Electricity¦Oil | elec_co2 |  | 2050 | 0 | Secondary Energy¦Electricity¦Oil | 70
Downscaling[REMIND-MAgPIE 3.2-4.6 IntegratedPhysicalDamages (median)] | Fragmented World | IND | Secondary Energy¦Electricity¦Oil | EJ/yr | Secondary Energy¦Electricity¦Oil | elec_co2 |  | 2055 | 0 | Secondary Energy¦Electricity¦Oil | 70
Downscaling[REMIND-MAgPIE 3.2-4.6 IntegratedPhysicalDamages (median)] | Fragmented World | IND | Secondary Energy¦Electricity¦Oil | EJ/yr | Secondary Energy¦Electricity¦Oil | elec_co2 |  | 2060 | 0 | Secondary Energy¦Electricity¦Oil | 70
Downscaling[REMIND-MAgPIE 3.2-4.6 IntegratedPhysicalDamages (median)] | Fragmented World | IND | Secondary Energy¦Electricity¦Oil | EJ/yr | Secondary Energy¦Electricity¦Oil | elec_co2 |  | 2065 | 0 | Secondary Energy¦Electricity¦Oil | 70
Downscaling[REMIND-MAgPIE 3.2-4.6 IntegratedPhysicalDamages (median)] | Fragmented World | IND | Secondary Energy¦Electricity¦Oil | EJ/yr | Secondary Energy¦Electricity¦Oil | elec_co2 |  | 2070 | 0 | Secondary Energy¦Electricity¦Oil | 70
Downscaling[REMIND-MAgPIE 3.2-4.6 IntegratedPhysicalDamages (median)] | Fragmented World | IND | Secondary Energy¦Electricity¦Oil | EJ/yr | Secondary Energy¦Electricity¦Oil | elec_co2 |  | 2075 | 0 | Secondary Energy¦Electricity¦Oil | 70
Downscaling[REMIND-MAgPIE 3.2-4.6 IntegratedPhysicalDamages (median)] | Fragmented World | IND | Secondary Energy¦Electricity¦Oil | EJ/yr | Secondary Energy¦Electricity¦Oil | elec_co2 |  | 2080 | 0 | Secondary Energy¦Electricity¦Oil | 70
Downscaling[REMIND-MAgPIE 3.2-4.6 IntegratedPhysicalDamages (median)] | Fragmented World | IND | Secondary Energy¦Electricity¦Oil | EJ/yr | Secondary Energy¦Electricity¦Oil | elec_co2 |  | 2085 | 0 | Secondary Energy¦Electricity¦Oil | 70
Downscaling[REMIND-MAgPIE 3.2-4.6 IntegratedPhysicalDamages (median)] | Fragmented World | IND | Secondary Energy¦Electricity¦Oil | EJ/yr | Secondary Energy¦Electricity¦Oil | elec_co2 |  | 2090 | 0 | Secondary Energy¦Electricity¦Oil | 70
Downscaling[REMIND-MAgPIE 3.2-4.6 IntegratedPhysicalDamages (median)] | Fragmented World | IND | Secondary Energy¦Electricity¦Oil | EJ/yr | Secondary Energy¦Electricity¦Oil | elec_co2 |  | 2095 | 0 | Secondary Energy¦Electricity¦Oil | 70
Downscaling[REMIND-MAgPIE 3.2-4.6 IntegratedPhysicalDamages (median)] | Fragmented World | IND | Secondary Energy¦Electricity¦Oil | EJ/yr | Secondary Energy¦Electricity¦Oil | elec_co2 |  | 2100 | 0 | Secondary Energy¦Electricity¦Oil | 70
Downscaling[REMIND-MAgPIE 3.2-4.6 IntegratedPhysicalDamages (median)] | Fragmented World | IND | Price¦Primary Energy¦Biomass | US$2010/GJ | Price¦Primary Energy¦Biomass | fuel_supply | bioenergy | 2020 | 5.3799 | Price¦Primary Energy¦Biomass
Downscaling[REMIND-MAgPIE 3.2-4.6 IntegratedPhysicalDamages (median)] | Fragmented World | IND | Price¦Primary Energy¦Biomass | US$2010/GJ | Price¦Primary Energy¦Biomass | fuel_supply | bioenergy | 2025 | 5.7255 | Price¦Primary Energy¦Biomass
Downscaling[REMIND-MAgPIE 3.2-4.6 IntegratedPhysicalDamages (median)] | Fragmented World | IND | Price¦Primary Energy¦Biomass | US$2010/GJ | Price¦Primary Energy¦Biomass | fuel_supply | bioenergy | 2030 | 5.1289 | Price¦Primary Energy¦Biomass
Downscaling[REMIND-MAgPIE 3.2-4.6 IntegratedPhysicalDamages (median)] | Fragmented World | IND | Price¦Primary Energy¦Biomass | US$2010/GJ | Price¦Primary Energy¦Biomass | fuel_supply | bioenergy | 2035 | 4.734 | Price¦Primary Energy¦Biomass
Downscaling[REMIND-MAgPIE 3.2-4.6 IntegratedPhysicalDamages (median)] | Fragmented World | IND | Price¦Primary Energy¦Biomass | US$2010/GJ | Price¦Primary Energy¦Biomass | fuel_supply | bioenergy | 2040 | 5.146 | Price¦Primary Energy¦Biomass
Downscaling[REMIND-MAgPIE 3.2-4.6 IntegratedPhysicalDamages (median)] | Fragmented World | IND | Price¦Primary Energy¦Biomass | US$2010/GJ | Price¦Primary Energy¦Biomass | fuel_supply | bioenergy | 2045 | 5.8974 | Price¦Primary Energy¦Biomass
Downscaling[REMIND-MAgPIE 3.2-4.6 IntegratedPhysicalDamages (median)] | Fragmented World | IND | Price¦Primary Energy¦Biomass | US$2010/GJ | Price¦Primary Energy¦Biomass | fuel_supply | bioenergy | 2050 | 6.5883 | Price¦Primary Energy¦Biomass
Downscaling[REMIND-MAgPIE 3.2-4.6 IntegratedPhysicalDamages (median)] | Fragmented World | IND | Price¦Primary Energy¦Biomass | US$2010/GJ | Price¦Primary Energy¦Biomass | fuel_supply | bioenergy | 2055 | 8.2953 | Price¦Primary Energy¦Biomass
Downscaling[REMIND-MAgPIE 3.2-4.6 IntegratedPhysicalDamages (median)] | Fragmented World | IND | Price¦Primary Energy¦Biomass | US$2010/GJ | Price¦Primary Energy¦Biomass | fuel_supply | bioenergy | 2060 | 14.1124 | Price¦Primary Energy¦Biomass
Downscaling[REMIND-MAgPIE 3.2-4.6 IntegratedPhysicalDamages (median)] | Fragmented World | IND | Price¦Primary Energy¦Biomass | US$2010/GJ | Price¦Primary Energy¦Biomass | fuel_supply | bioenergy | 2065 | 14.4529 | Price¦Primary Energy¦Biomass
Downscaling[REMIND-MAgPIE 3.2-4.6 IntegratedPhysicalDamages (median)] | Fragmented World | IND | Price¦Primary Energy¦Biomass | US$2010/GJ | Price¦Primary Energy¦Biomass | fuel_supply | bioenergy | 2070 | 14.7934 | Price¦Primary Energy¦Biomass
Downscaling[REMIND-MAgPIE 3.2-4.6 IntegratedPhysicalDamages (median)] | Fragmented World | IND | Price¦Primary Energy¦Biomass | US$2010/GJ | Price¦Primary Energy¦Biomass | fuel_supply | bioenergy | 2075 | 14.9008 | Price¦Primary Energy¦Biomass
Downscaling[REMIND-MAgPIE 3.2-4.6 IntegratedPhysicalDamages (median)] | Fragmented World | IND | Price¦Primary Energy¦Biomass | US$2010/GJ | Price¦Primary Energy¦Biomass | fuel_supply | bioenergy | 2080 | 15.0082 | Price¦Primary Energy¦Biomass
Downscaling[REMIND-MAgPIE 3.2-4.6 IntegratedPhysicalDamages (median)] | Fragmented World | IND | Price¦Primary Energy¦Biomass | US$2010/GJ | Price¦Primary Energy¦Biomass | fuel_supply | bioenergy | 2085 | 14.6652 | Price¦Primary Energy¦Biomass
Downscaling[REMIND-MAgPIE 3.2-4.6 IntegratedPhysicalDamages (median)] | Fragmented World | IND | Price¦Primary Energy¦Biomass | US$2010/GJ | Price¦Primary Energy¦Biomass | fuel_supply | bioenergy | 2090 | 14.3223 | Price¦Primary Energy¦Biomass
Downscaling[REMIND-MAgPIE 3.2-4.6 IntegratedPhysicalDamages (median)] | Fragmented World | IND | Price¦Primary Energy¦Biomass | US$2010/GJ | Price¦Primary Energy¦Biomass | fuel_supply | bioenergy | 2095 | 13.7376 | Price¦Primary Energy¦Biomass
Downscaling[REMIND-MAgPIE 3.2-4.6 IntegratedPhysicalDamages (median)] | Fragmented World | IND | Price¦Primary Energy¦Biomass | US$2010/GJ | Price¦Primary Energy¦Biomass | fuel_supply | bioenergy | 2100 | 13.153 | Price¦Primary Energy¦Biomass
Downscaling[REMIND-MAgPIE 3.2-4.6 IntegratedPhysicalDamages (median)] | Fragmented World | IND | Price¦Primary Energy¦Coal | US$2010/GJ | Price¦Primary Energy¦Coal | fuel_supply | coal | 2020 | 2.0344 | Price¦Primary Energy¦Coal
Downscaling[REMIND-MAgPIE 3.2-4.6 IntegratedPhysicalDamages (median)] | Fragmented World | IND | Price¦Primary Energy¦Coal | US$2010/GJ | Price¦Primary Energy¦Coal | fuel_supply | coal | 2025 | 2.2207 | Price¦Primary Energy¦Coal
Downscaling[REMIND-MAgPIE 3.2-4.6 IntegratedPhysicalDamages (median)] | Fragmented World | IND | Price¦Primary Energy¦Coal | US$2010/GJ | Price¦Primary Energy¦Coal | fuel_supply | coal | 2030 | 2.2579 | Price¦Primary Energy¦Coal
Downscaling[REMIND-MAgPIE 3.2-4.6 IntegratedPhysicalDamages (median)] | Fragmented World | IND | Price¦Primary Energy¦Coal | US$2010/GJ | Price¦Primary Energy¦Coal | fuel_supply | coal | 2035 | 2.2496 | Price¦Primary Energy¦Coal
Downscaling[REMIND-MAgPIE 3.2-4.6 IntegratedPhysicalDamages (median)] | Fragmented World | IND | Price¦Primary Energy¦Coal | US$2010/GJ | Price¦Primary Energy¦Coal | fuel_supply | coal | 2040 | 1.791 | Price¦Primary Energy¦Coal
Downscaling[REMIND-MAgPIE 3.2-4.6 IntegratedPhysicalDamages (median)] | Fragmented World | IND | Price¦Primary Energy¦Coal | US$2010/GJ | Price¦Primary Energy¦Coal | fuel_supply | coal | 2045 | 1.6065 | Price¦Primary Energy¦Coal
Downscaling[REMIND-MAgPIE 3.2-4.6 IntegratedPhysicalDamages (median)] | Fragmented World | IND | Price¦Primary Energy¦Coal | US$2010/GJ | Price¦Primary Energy¦Coal | fuel_supply | coal | 2050 | 1.8856 | Price¦Primary Energy¦Coal
Downscaling[REMIND-MAgPIE 3.2-4.6 IntegratedPhysicalDamages (median)] | Fragmented World | IND | Price¦Primary Energy¦Coal | US$2010/GJ | Price¦Primary Energy¦Coal | fuel_supply | coal | 2055 | 1.7407 | Price¦Primary Energy¦Coal
Downscaling[REMIND-MAgPIE 3.2-4.6 IntegratedPhysicalDamages (median)] | Fragmented World | IND | Price¦Primary Energy¦Coal | US$2010/GJ | Price¦Primary Energy¦Coal | fuel_supply | coal | 2060 | 2.3799 | Price¦Primary Energy¦Coal
Downscaling[REMIND-MAgPIE 3.2-4.6 IntegratedPhysicalDamages (median)] | Fragmented World | IND | Price¦Primary Energy¦Coal | US$2010/GJ | Price¦Primary Energy¦Coal | fuel_supply | coal | 2065 | 2.4298 | Price¦Primary Energy¦Coal
Downscaling[REMIND-MAgPIE 3.2-4.6 IntegratedPhysicalDamages (median)] | Fragmented World | IND | Price¦Primary Energy¦Coal | US$2010/GJ | Price¦Primary Energy¦Coal | fuel_supply | coal | 2070 | 2.4798 | Price¦Primary Energy¦Coal
Downscaling[REMIND-MAgPIE 3.2-4.6 IntegratedPhysicalDamages (median)] | Fragmented World | IND | Price¦Primary Energy¦Coal | US$2010/GJ | Price¦Primary Energy¦Coal | fuel_supply | coal | 2075 | 2.4354 | Price¦Primary Energy¦Coal
Downscaling[REMIND-MAgPIE 3.2-4.6 IntegratedPhysicalDamages (median)] | Fragmented World | IND | Price¦Primary Energy¦Coal | US$2010/GJ | Price¦Primary Energy¦Coal | fuel_supply | coal | 2080 | 2.3911 | Price¦Primary Energy¦Coal
Downscaling[REMIND-MAgPIE 3.2-4.6 IntegratedPhysicalDamages (median)] | Fragmented World | IND | Price¦Primary Energy¦Coal | US$2010/GJ | Price¦Primary Energy¦Coal | fuel_supply | coal | 2085 | 2.3793 | Price¦Primary Energy¦Coal
Downscaling[REMIND-MAgPIE 3.2-4.6 IntegratedPhysicalDamages (median)] | Fragmented World | IND | Price¦Primary Energy¦Coal | US$2010/GJ | Price¦Primary Energy¦Coal | fuel_supply | coal | 2090 | 2.3674 | Price¦Primary Energy¦Coal
Downscaling[REMIND-MAgPIE 3.2-4.6 IntegratedPhysicalDamages (median)] | Fragmented World | IND | Price¦Primary Energy¦Coal | US$2010/GJ | Price¦Primary Energy¦Coal | fuel_supply | coal | 2095 | 2.3416 | Price¦Primary Energy¦Coal
Downscaling[REMIND-MAgPIE 3.2-4.6 IntegratedPhysicalDamages (median)] | Fragmented World | IND | Price¦Primary Energy¦Coal | US$2010/GJ | Price¦Primary Energy¦Coal | fuel_supply | coal | 2100 | 2.3157 | Price¦Primary Energy¦Coal
Downscaling[REMIND-MAgPIE 3.2-4.6 IntegratedPhysicalDamages (median)] | Fragmented World | IND | Price¦Primary Energy¦Gas | US$2010/GJ | Price¦Primary Energy¦Gas | fuel_supply | gas | 2020 | 3.9711 | Price¦Primary Energy¦Gas
Downscaling[REMIND-MAgPIE 3.2-4.6 IntegratedPhysicalDamages (median)] | Fragmented World | IND | Price¦Primary Energy¦Gas | US$2010/GJ | Price¦Primary Energy¦Gas | fuel_supply | gas | 2025 | 4.682 | Price¦Primary Energy¦Gas
Downscaling[REMIND-MAgPIE 3.2-4.6 IntegratedPhysicalDamages (median)] | Fragmented World | IND | Price¦Primary Energy¦Gas | US$2010/GJ | Price¦Primary Energy¦Gas | fuel_supply | gas | 2030 | 4.6153 | Price¦Primary Energy¦Gas
Downscaling[REMIND-MAgPIE 3.2-4.6 IntegratedPhysicalDamages (median)] | Fragmented World | IND | Price¦Primary Energy¦Gas | US$2010/GJ | Price¦Primary Energy¦Gas | fuel_supply | gas | 2035 | 5.1579 | Price¦Primary Energy¦Gas
Downscaling[REMIND-MAgPIE 3.2-4.6 IntegratedPhysicalDamages (median)] | Fragmented World | IND | Price¦Primary Energy¦Gas | US$2010/GJ | Price¦Primary Energy¦Gas | fuel_supply | gas | 2040 | 5.1806 | Price¦Primary Energy¦Gas
Downscaling[REMIND-MAgPIE 3.2-4.6 IntegratedPhysicalDamages (median)] | Fragmented World | IND | Price¦Primary Energy¦Gas | US$2010/GJ | Price¦Primary Energy¦Gas | fuel_supply | gas | 2045 | 5.5095 | Price¦Primary Energy¦Gas
Downscaling[REMIND-MAgPIE 3.2-4.6 IntegratedPhysicalDamages (median)] | Fragmented World | IND | Price¦Primary Energy¦Gas | US$2010/GJ | Price¦Primary Energy¦Gas | fuel_supply | gas | 2050 | 5.3321 | Price¦Primary Energy¦Gas
Downscaling[REMIND-MAgPIE 3.2-4.6 IntegratedPhysicalDamages (median)] | Fragmented World | IND | Price¦Primary Energy¦Gas | US$2010/GJ | Price¦Primary Energy¦Gas | fuel_supply | gas | 2055 | 5.1763 | Price¦Primary Energy¦Gas
Downscaling[REMIND-MAgPIE 3.2-4.6 IntegratedPhysicalDamages (median)] | Fragmented World | IND | Price¦Primary Energy¦Gas | US$2010/GJ | Price¦Primary Energy¦Gas | fuel_supply | gas | 2060 | 5.9523 | Price¦Primary Energy¦Gas
Downscaling[REMIND-MAgPIE 3.2-4.6 IntegratedPhysicalDamages (median)] | Fragmented World | IND | Price¦Primary Energy¦Gas | US$2010/GJ | Price¦Primary Energy¦Gas | fuel_supply | gas | 2065 | 5.8333 | Price¦Primary Energy¦Gas
Downscaling[REMIND-MAgPIE 3.2-4.6 IntegratedPhysicalDamages (median)] | Fragmented World | IND | Price¦Primary Energy¦Gas | US$2010/GJ | Price¦Primary Energy¦Gas | fuel_supply | gas | 2070 | 5.7142 | Price¦Primary Energy¦Gas
Downscaling[REMIND-MAgPIE 3.2-4.6 IntegratedPhysicalDamages (median)] | Fragmented World | IND | Price¦Primary Energy¦Gas | US$2010/GJ | Price¦Primary Energy¦Gas | fuel_supply | gas | 2075 | 5.7313 | Price¦Primary Energy¦Gas
Downscaling[REMIND-MAgPIE 3.2-4.6 IntegratedPhysicalDamages (median)] | Fragmented World | IND | Price¦Primary Energy¦Gas | US$2010/GJ | Price¦Primary Energy¦Gas | fuel_supply | gas | 2080 | 5.7484 | Price¦Primary Energy¦Gas
Downscaling[REMIND-MAgPIE 3.2-4.6 IntegratedPhysicalDamages (median)] | Fragmented World | IND | Price¦Primary Energy¦Gas | US$2010/GJ | Price¦Primary Energy¦Gas | fuel_supply | gas | 2085 | 5.7743 | Price¦Primary Energy¦Gas
Downscaling[REMIND-MAgPIE 3.2-4.6 IntegratedPhysicalDamages (median)] | Fragmented World | IND | Price¦Primary Energy¦Gas | US$2010/GJ | Price¦Primary Energy¦Gas | fuel_supply | gas | 2090 | 5.8002 | Price¦Primary Energy¦Gas
Downscaling[REMIND-MAgPIE 3.2-4.6 IntegratedPhysicalDamages (median)] | Fragmented World | IND | Price¦Primary Energy¦Gas | US$2010/GJ | Price¦Primary Energy¦Gas | fuel_supply | gas | 2095 | 5.8457 | Price¦Primary Energy¦Gas
Downscaling[REMIND-MAgPIE 3.2-4.6 IntegratedPhysicalDamages (median)] | Fragmented World | IND | Price¦Primary Energy¦Gas | US$2010/GJ | Price¦Primary Energy¦Gas | fuel_supply | gas | 2100 | 5.8912 | Price¦Primary Energy¦Gas
Downscaling[REMIND-MAgPIE 3.2-4.6 IntegratedPhysicalDamages (median)] | Fragmented World | IND | Price¦Secondary Energy¦Liquids¦Oil | US$2010/GJ | Price¦Secondary Energy¦Liquids¦Oil | fuel_supply | oil | 2020 | 66.417 | Price¦Secondary Energy¦Liquids¦Oil
Downscaling[REMIND-MAgPIE 3.2-4.6 IntegratedPhysicalDamages (median)] | Fragmented World | IND | Price¦Secondary Energy¦Liquids¦Oil | US$2010/GJ | Price¦Secondary Energy¦Liquids¦Oil | fuel_supply | oil | 2025 | 85.303 | Price¦Secondary Energy¦Liquids¦Oil
Downscaling[REMIND-MAgPIE 3.2-4.6 IntegratedPhysicalDamages (median)] | Fragmented World | IND | Price¦Secondary Energy¦Liquids¦Oil | US$2010/GJ | Price¦Secondary Energy¦Liquids¦Oil | fuel_supply | oil | 2030 | 87.4525 | Price¦Secondary Energy¦Liquids¦Oil
Downscaling[REMIND-MAgPIE 3.2-4.6 IntegratedPhysicalDamages (median)] | Fragmented World | IND | Price¦Secondary Energy¦Liquids¦Oil | US$2010/GJ | Price¦Secondary Energy¦Liquids¦Oil | fuel_supply | oil | 2035 | 112.5256 | Price¦Secondary Energy¦Liquids¦Oil
Downscaling[REMIND-MAgPIE 3.2-4.6 IntegratedPhysicalDamages (median)] | Fragmented World | IND | Price¦Secondary Energy¦Liquids¦Oil | US$2010/GJ | Price¦Secondary Energy¦Liquids¦Oil | fuel_supply | oil | 2040 | 95.3114 | Price¦Secondary Energy¦Liquids¦Oil
Downscaling[REMIND-MAgPIE 3.2-4.6 IntegratedPhysicalDamages (median)] | Fragmented World | IND | Price¦Secondary Energy¦Liquids¦Oil | US$2010/GJ | Price¦Secondary Energy¦Liquids¦Oil | fuel_supply | oil | 2045 | 108.244 | Price¦Secondary Energy¦Liquids¦Oil
Downscaling[REMIND-MAgPIE 3.2-4.6 IntegratedPhysicalDamages (median)] | Fragmented World | IND | Price¦Secondary Energy¦Liquids¦Oil | US$2010/GJ | Price¦Secondary Energy¦Liquids¦Oil | fuel_supply | oil | 2050 | 110.8732 | Price¦Secondary Energy¦Liquids¦Oil
Downscaling[REMIND-MAgPIE 3.2-4.6 IntegratedPhysicalDamages (median)] | Fragmented World | IND | Price¦Secondary Energy¦Liquids¦Oil | US$2010/GJ | Price¦Secondary Energy¦Liquids¦Oil | fuel_supply | oil | 2055 | 118.2921 | Price¦Secondary Energy¦Liquids¦Oil
Downscaling[REMIND-MAgPIE 3.2-4.6 IntegratedPhysicalDamages (median)] | Fragmented World | IND | Price¦Secondary Energy¦Liquids¦Oil | US$2010/GJ | Price¦Secondary Energy¦Liquids¦Oil | fuel_supply | oil | 2060 | 192.4145 | Price¦Secondary Energy¦Liquids¦Oil
Downscaling[REMIND-MAgPIE 3.2-4.6 IntegratedPhysicalDamages (median)] | Fragmented World | IND | Price¦Secondary Energy¦Liquids¦Oil | US$2010/GJ | Price¦Secondary Energy¦Liquids¦Oil | fuel_supply | oil | 2065 | 244.348 | Price¦Secondary Energy¦Liquids¦Oil
Downscaling[REMIND-MAgPIE 3.2-4.6 IntegratedPhysicalDamages (median)] | Fragmented World | IND | Price¦Secondary Energy¦Liquids¦Oil | US$2010/GJ | Price¦Secondary Energy¦Liquids¦Oil | fuel_supply | oil | 2070 | 296.2816 | Price¦Secondary Energy¦Liquids¦Oil
Downscaling[REMIND-MAgPIE 3.2-4.6 IntegratedPhysicalDamages (median)] | Fragmented World | IND | Price¦Secondary Energy¦Liquids¦Oil | US$2010/GJ | Price¦Secondary Energy¦Liquids¦Oil | fuel_supply | oil | 2075 | 310.8485 | Price¦Secondary Energy¦Liquids¦Oil
Downscaling[REMIND-MAgPIE 3.2-4.6 IntegratedPhysicalDamages (median)] | Fragmented World | IND | Price¦Secondary Energy¦Liquids¦Oil | US$2010/GJ | Price¦Secondary Energy¦Liquids¦Oil | fuel_supply | oil | 2080 | 325.4155 | Price¦Secondary Energy¦Liquids¦Oil
Downscaling[REMIND-MAgPIE 3.2-4.6 IntegratedPhysicalDamages (median)] | Fragmented World | IND | Price¦Secondary Energy¦Liquids¦Oil | US$2010/GJ | Price¦Secondary Energy¦Liquids¦Oil | fuel_supply | oil | 2085 | 332.6434 | Price¦Secondary Energy¦Liquids¦Oil
Downscaling[REMIND-MAgPIE 3.2-4.6 IntegratedPhysicalDamages (median)] | Fragmented World | IND | Price¦Secondary Energy¦Liquids¦Oil | US$2010/GJ | Price¦Secondary Energy¦Liquids¦Oil | fuel_supply | oil | 2090 | 339.8712 | Price¦Secondary Energy¦Liquids¦Oil
Downscaling[REMIND-MAgPIE 3.2-4.6 IntegratedPhysicalDamages (median)] | Fragmented World | IND | Price¦Secondary Energy¦Liquids¦Oil | US$2010/GJ | Price¦Secondary Energy¦Liquids¦Oil | fuel_supply | oil | 2095 | 364.2408 | Price¦Secondary Energy¦Liquids¦Oil
Downscaling[REMIND-MAgPIE 3.2-4.6 IntegratedPhysicalDamages (median)] | Fragmented World | IND | Price¦Secondary Energy¦Liquids¦Oil | US$2010/GJ | Price¦Secondary Energy¦Liquids¦Oil | fuel_supply | oil | 2100 | 388.6105 | Price¦Secondary Energy¦Liquids¦Oil
Downscaling[REMIND-MAgPIE 3.2-4.6 IntegratedPhysicalDamages (median)] | Fragmented World | IND | Emissions¦CO2 | Mt CO2/yr | Emissions¦CO2 | scenarios - CO2 abatement | CO2 | 2020 | 3494.8929 | Emissions¦CO2
Downscaling[REMIND-MAgPIE 3.2-4.6 IntegratedPhysicalDamages (median)] | Fragmented World | IND | Emissions¦CO2 | Mt CO2/yr | Emissions¦CO2 | scenarios - CO2 abatement | CO2 | 2025 | 3916.4172 | Emissions¦CO2
Downscaling[REMIND-MAgPIE 3.2-4.6 IntegratedPhysicalDamages (median)] | Fragmented World | IND | Emissions¦CO2 | Mt CO2/yr | Emissions¦CO2 | scenarios - CO2 abatement | CO2 | 2030 | 4411.2683 | Emissions¦CO2
Downscaling[REMIND-MAgPIE 3.2-4.6 IntegratedPhysicalDamages (median)] | Fragmented World | IND | Emissions¦CO2 | Mt CO2/yr | Emissions¦CO2 | scenarios - CO2 abatement | CO2 | 2035 | 4696.7157 | Emissions¦CO2
Downscaling[REMIND-MAgPIE 3.2-4.6 IntegratedPhysicalDamages (median)] | Fragmented World | IND | Emissions¦CO2 | Mt CO2/yr | Emissions¦CO2 | scenarios - CO2 abatement | CO2 | 2040 | 3412.9254 | Emissions¦CO2
Downscaling[REMIND-MAgPIE 3.2-4.6 IntegratedPhysicalDamages (median)] | Fragmented World | IND | Emissions¦CO2 | Mt CO2/yr | Emissions¦CO2 | scenarios - CO2 abatement | CO2 | 2045 | 2599.1167 | Emissions¦CO2
Downscaling[REMIND-MAgPIE 3.2-4.6 IntegratedPhysicalDamages (median)] | Fragmented World | IND | Emissions¦CO2 | Mt CO2/yr | Emissions¦CO2 | scenarios - CO2 abatement | CO2 | 2050 | 2047.1102 | Emissions¦CO2
Downscaling[REMIND-MAgPIE 3.2-4.6 IntegratedPhysicalDamages (median)] | Fragmented World | IND | Emissions¦CO2 | Mt CO2/yr | Emissions¦CO2 | scenarios - CO2 abatement | CO2 | 2055 | 1717.175 | Emissions¦CO2
Downscaling[REMIND-MAgPIE 3.2-4.6 IntegratedPhysicalDamages (median)] | Fragmented World | IND | Emissions¦CO2 | Mt CO2/yr | Emissions¦CO2 | scenarios - CO2 abatement | CO2 | 2060 | 1512.4435 | Emissions¦CO2
Downscaling[REMIND-MAgPIE 3.2-4.6 IntegratedPhysicalDamages (median)] | Fragmented World | IND | Emissions¦CO2 | Mt CO2/yr | Emissions¦CO2 | scenarios - CO2 abatement | CO2 | 2065 | 1293.7288 | Emissions¦CO2
Downscaling[REMIND-MAgPIE 3.2-4.6 IntegratedPhysicalDamages (median)] | Fragmented World | IND | Emissions¦CO2 | Mt CO2/yr | Emissions¦CO2 | scenarios - CO2 abatement | CO2 | 2070 | 1075.014 | Emissions¦CO2
Downscaling[REMIND-MAgPIE 3.2-4.6 IntegratedPhysicalDamages (median)] | Fragmented World | IND | Emissions¦CO2 | Mt CO2/yr | Emissions¦CO2 | scenarios - CO2 abatement | CO2 | 2075 | 980.9751 | Emissions¦CO2
Downscaling[REMIND-MAgPIE 3.2-4.6 IntegratedPhysicalDamages (median)] | Fragmented World | IND | Emissions¦CO2 | Mt CO2/yr | Emissions¦CO2 | scenarios - CO2 abatement | CO2 | 2080 | 886.9362 | Emissions¦CO2
Downscaling[REMIND-MAgPIE 3.2-4.6 IntegratedPhysicalDamages (median)] | Fragmented World | IND | Emissions¦CO2 | Mt CO2/yr | Emissions¦CO2 | scenarios - CO2 abatement | CO2 | 2085 | 860.0426 | Emissions¦CO2
Downscaling[REMIND-MAgPIE 3.2-4.6 IntegratedPhysicalDamages (median)] | Fragmented World | IND | Emissions¦CO2 | Mt CO2/yr | Emissions¦CO2 | scenarios - CO2 abatement | CO2 | 2090 | 833.1489 | Emissions¦CO2
Downscaling[REMIND-MAgPIE 3.2-4.6 IntegratedPhysicalDamages (median)] | Fragmented World | IND | Emissions¦CO2 | Mt CO2/yr | Emissions¦CO2 | scenarios - CO2 abatement | CO2 | 2095 | 757.1178 | Emissions¦CO2
Downscaling[REMIND-MAgPIE 3.2-4.6 IntegratedPhysicalDamages (median)] | Fragmented World | IND | Emissions¦CO2 | Mt CO2/yr | Emissions¦CO2 | scenarios - CO2 abatement | CO2 | 2100 | 681.0866 | Emissions¦CO2
Downscaling[REMIND-MAgPIE 3.2-4.6 IntegratedPhysicalDamages (median)] | Fragmented World | IND | Emissions¦CO2¦Energy | Mt CO2/yr | Emissions¦CO2¦Energy | scenarios - CO2 abatement | CO2 | 2020 | 3055.8958 | Emissions¦CO2¦Energy
Downscaling[REMIND-MAgPIE 3.2-4.6 IntegratedPhysicalDamages (median)] | Fragmented World | IND | Emissions¦CO2¦Energy | Mt CO2/yr | Emissions¦CO2¦Energy | scenarios - CO2 abatement | CO2 | 2025 | 3481.8215 | Emissions¦CO2¦Energy
Downscaling[REMIND-MAgPIE 3.2-4.6 IntegratedPhysicalDamages (median)] | Fragmented World | IND | Emissions¦CO2¦Energy | Mt CO2/yr | Emissions¦CO2¦Energy | scenarios - CO2 abatement | CO2 | 2030 | 3968.6466 | Emissions¦CO2¦Energy
Downscaling[REMIND-MAgPIE 3.2-4.6 IntegratedPhysicalDamages (median)] | Fragmented World | IND | Emissions¦CO2¦Energy | Mt CO2/yr | Emissions¦CO2¦Energy | scenarios - CO2 abatement | CO2 | 2035 | 4257.9873 | Emissions¦CO2¦Energy
Downscaling[REMIND-MAgPIE 3.2-4.6 IntegratedPhysicalDamages (median)] | Fragmented World | IND | Emissions¦CO2¦Energy | Mt CO2/yr | Emissions¦CO2¦Energy | scenarios - CO2 abatement | CO2 | 2040 | 3021.0832 | Emissions¦CO2¦Energy
Downscaling[REMIND-MAgPIE 3.2-4.6 IntegratedPhysicalDamages (median)] | Fragmented World | IND | Emissions¦CO2¦Energy | Mt CO2/yr | Emissions¦CO2¦Energy | scenarios - CO2 abatement | CO2 | 2045 | 2227.6909 | Emissions¦CO2¦Energy
Downscaling[REMIND-MAgPIE 3.2-4.6 IntegratedPhysicalDamages (median)] | Fragmented World | IND | Emissions¦CO2¦Energy | Mt CO2/yr | Emissions¦CO2¦Energy | scenarios - CO2 abatement | CO2 | 2050 | 1686.2543 | Emissions¦CO2¦Energy
Downscaling[REMIND-MAgPIE 3.2-4.6 IntegratedPhysicalDamages (median)] | Fragmented World | IND | Emissions¦CO2¦Energy | Mt CO2/yr | Emissions¦CO2¦Energy | scenarios - CO2 abatement | CO2 | 2055 | 1343.0235 | Emissions¦CO2¦Energy
Downscaling[REMIND-MAgPIE 3.2-4.6 IntegratedPhysicalDamages (median)] | Fragmented World | IND | Emissions¦CO2¦Energy | Mt CO2/yr | Emissions¦CO2¦Energy | scenarios - CO2 abatement | CO2 | 2060 | 1129.5548 | Emissions¦CO2¦Energy
Downscaling[REMIND-MAgPIE 3.2-4.6 IntegratedPhysicalDamages (median)] | Fragmented World | IND | Emissions¦CO2¦Energy | Mt CO2/yr | Emissions¦CO2¦Energy | scenarios - CO2 abatement | CO2 | 2065 | 913.8133 | Emissions¦CO2¦Energy
Downscaling[REMIND-MAgPIE 3.2-4.6 IntegratedPhysicalDamages (median)] | Fragmented World | IND | Emissions¦CO2¦Energy | Mt CO2/yr | Emissions¦CO2¦Energy | scenarios - CO2 abatement | CO2 | 2070 | 698.0718 | Emissions¦CO2¦Energy
Downscaling[REMIND-MAgPIE 3.2-4.6 IntegratedPhysicalDamages (median)] | Fragmented World | IND | Emissions¦CO2¦Energy | Mt CO2/yr | Emissions¦CO2¦Energy | scenarios - CO2 abatement | CO2 | 2075 | 601.2188 | Emissions¦CO2¦Energy
Downscaling[REMIND-MAgPIE 3.2-4.6 IntegratedPhysicalDamages (median)] | Fragmented World | IND | Emissions¦CO2¦Energy | Mt CO2/yr | Emissions¦CO2¦Energy | scenarios - CO2 abatement | CO2 | 2080 | 504.3658 | Emissions¦CO2¦Energy
Downscaling[REMIND-MAgPIE 3.2-4.6 IntegratedPhysicalDamages (median)] | Fragmented World | IND | Emissions¦CO2¦Energy | Mt CO2/yr | Emissions¦CO2¦Energy | scenarios - CO2 abatement | CO2 | 2085 | 471.4885 | Emissions¦CO2¦Energy
Downscaling[REMIND-MAgPIE 3.2-4.6 IntegratedPhysicalDamages (median)] | Fragmented World | IND | Emissions¦CO2¦Energy | Mt CO2/yr | Emissions¦CO2¦Energy | scenarios - CO2 abatement | CO2 | 2090 | 438.6111 | Emissions¦CO2¦Energy
Downscaling[REMIND-MAgPIE 3.2-4.6 IntegratedPhysicalDamages (median)] | Fragmented World | IND | Emissions¦CO2¦Energy | Mt CO2/yr | Emissions¦CO2¦Energy | scenarios - CO2 abatement | CO2 | 2095 | 358.8756 | Emissions¦CO2¦Energy
Downscaling[REMIND-MAgPIE 3.2-4.6 IntegratedPhysicalDamages (median)] | Fragmented World | IND | Emissions¦CO2¦Energy | Mt CO2/yr | Emissions¦CO2¦Energy | scenarios - CO2 abatement | CO2 | 2100 | 279.14 | Emissions¦CO2¦Energy
Downscaling[REMIND-MAgPIE 3.2-4.6 IntegratedPhysicalDamages (median)] | Low demand | IND | Carbon Sequestration¦CCS | Mt CO2/yr | Carbon Sequestration¦CCS | CCS potential |  | 2020 | 0 | Carbon Sequestration¦CCS
Downscaling[REMIND-MAgPIE 3.2-4.6 IntegratedPhysicalDamages (median)] | Low demand | IND | Carbon Sequestration¦CCS | Mt CO2/yr | Carbon Sequestration¦CCS | CCS potential |  | 2025 | 0 | Carbon Sequestration¦CCS
Downscaling[REMIND-MAgPIE 3.2-4.6 IntegratedPhysicalDamages (median)] | Low demand | IND | Carbon Sequestration¦CCS | Mt CO2/yr | Carbon Sequestration¦CCS | CCS potential |  | 2030 | 18.6665 | Carbon Sequestration¦CCS
Downscaling[REMIND-MAgPIE 3.2-4.6 IntegratedPhysicalDamages (median)] | Low demand | IND | Carbon Sequestration¦CCS | Mt CO2/yr | Carbon Sequestration¦CCS | CCS potential |  | 2035 | 70.3292 | Carbon Sequestration¦CCS
Downscaling[REMIND-MAgPIE 3.2-4.6 IntegratedPhysicalDamages (median)] | Low demand | IND | Carbon Sequestration¦CCS | Mt CO2/yr | Carbon Sequestration¦CCS | CCS potential |  | 2040 | 125.6805 | Carbon Sequestration¦CCS
Downscaling[REMIND-MAgPIE 3.2-4.6 IntegratedPhysicalDamages (median)] | Low demand | IND | Carbon Sequestration¦CCS | Mt CO2/yr | Carbon Sequestration¦CCS | CCS potential |  | 2045 | 185.3491 | Carbon Sequestration¦CCS
Downscaling[REMIND-MAgPIE 3.2-4.6 IntegratedPhysicalDamages (median)] | Low demand | IND | Carbon Sequestration¦CCS | Mt CO2/yr | Carbon Sequestration¦CCS | CCS potential |  | 2050 | 259.558 | Carbon Sequestration¦CCS
Downscaling[REMIND-MAgPIE 3.2-4.6 IntegratedPhysicalDamages (median)] | Low demand | IND | Carbon Sequestration¦CCS | Mt CO2/yr | Carbon Sequestration¦CCS | CCS potential |  | 2055 | 354.8253 | Carbon Sequestration¦CCS
Downscaling[REMIND-MAgPIE 3.2-4.6 IntegratedPhysicalDamages (median)] | Low demand | IND | Carbon Sequestration¦CCS | Mt CO2/yr | Carbon Sequestration¦CCS | CCS potential |  | 2060 | 424.3719 | Carbon Sequestration¦CCS
Downscaling[REMIND-MAgPIE 3.2-4.6 IntegratedPhysicalDamages (median)] | Low demand | IND | Carbon Sequestration¦CCS | Mt CO2/yr | Carbon Sequestration¦CCS | CCS potential |  | 2065 | 440.2738 | Carbon Sequestration¦CCS
Downscaling[REMIND-MAgPIE 3.2-4.6 IntegratedPhysicalDamages (median)] | Low demand | IND | Carbon Sequestration¦CCS | Mt CO2/yr | Carbon Sequestration¦CCS | CCS potential |  | 2070 | 456.1759 | Carbon Sequestration¦CCS
Downscaling[REMIND-MAgPIE 3.2-4.6 IntegratedPhysicalDamages (median)] | Low demand | IND | Carbon Sequestration¦CCS | Mt CO2/yr | Carbon Sequestration¦CCS | CCS potential |  | 2075 | 434.697 | Carbon Sequestration¦CCS
Downscaling[REMIND-MAgPIE 3.2-4.6 IntegratedPhysicalDamages (median)] | Low demand | IND | Carbon Sequestration¦CCS | Mt CO2/yr | Carbon Sequestration¦CCS | CCS potential |  | 2080 | 413.218 | Carbon Sequestration¦CCS
Downscaling[REMIND-MAgPIE 3.2-4.6 IntegratedPhysicalDamages (median)] | Low demand | IND | Carbon Sequestration¦CCS | Mt CO2/yr | Carbon Sequestration¦CCS | CCS potential |  | 2085 | 387.5089 | Carbon Sequestration¦CCS
Downscaling[REMIND-MAgPIE 3.2-4.6 IntegratedPhysicalDamages (median)] | Low demand | IND | Carbon Sequestration¦CCS | Mt CO2/yr | Carbon Sequestration¦CCS | CCS potential |  | 2090 | 361.7998 | Carbon Sequestration¦CCS
Downscaling[REMIND-MAgPIE 3.2-4.6 IntegratedPhysicalDamages (median)] | Low demand | IND | Carbon Sequestration¦CCS | Mt CO2/yr | Carbon Sequestration¦CCS | CCS potential |  | 2095 | 373.3385 | Carbon Sequestration¦CCS
Downscaling[REMIND-MAgPIE 3.2-4.6 IntegratedPhysicalDamages (median)] | Low demand | IND | Carbon Sequestration¦CCS | Mt CO2/yr | Carbon Sequestration¦CCS | CCS potential |  | 2100 | 384.8773 | Carbon Sequestration¦CCS
Downscaling[REMIND-MAgPIE 3.2-4.6 IntegratedPhysicalDamages (median)] | Low demand | IND | Final Energy¦Industry¦Electricity | EJ/yr | Final Energy¦Industry¦Electricity | demand_projection | elc_industry | 2020 | 2.717 | Final Energy¦Industry¦Electricity
Downscaling[REMIND-MAgPIE 3.2-4.6 IntegratedPhysicalDamages (median)] | Low demand | IND | Final Energy¦Industry¦Electricity | EJ/yr | Final Energy¦Industry¦Electricity | demand_projection | elc_industry | 2025 | 2.9683 | Final Energy¦Industry¦Electricity
Downscaling[REMIND-MAgPIE 3.2-4.6 IntegratedPhysicalDamages (median)] | Low demand | IND | Final Energy¦Industry¦Electricity | EJ/yr | Final Energy¦Industry¦Electricity | demand_projection | elc_industry | 2030 | 3.1285 | Final Energy¦Industry¦Electricity
Downscaling[REMIND-MAgPIE 3.2-4.6 IntegratedPhysicalDamages (median)] | Low demand | IND | Final Energy¦Industry¦Electricity | EJ/yr | Final Energy¦Industry¦Electricity | demand_projection | elc_industry | 2035 | 3.4226 | Final Energy¦Industry¦Electricity
Downscaling[REMIND-MAgPIE 3.2-4.6 IntegratedPhysicalDamages (median)] | Low demand | IND | Final Energy¦Industry¦Electricity | EJ/yr | Final Energy¦Industry¦Electricity | demand_projection | elc_industry | 2040 | 3.7776 | Final Energy¦Industry¦Electricity
Downscaling[REMIND-MAgPIE 3.2-4.6 IntegratedPhysicalDamages (median)] | Low demand | IND | Final Energy¦Industry¦Electricity | EJ/yr | Final Energy¦Industry¦Electricity | demand_projection | elc_industry | 2045 | 4.1086 | Final Energy¦Industry¦Electricity
Downscaling[REMIND-MAgPIE 3.2-4.6 IntegratedPhysicalDamages (median)] | Low demand | IND | Final Energy¦Industry¦Electricity | EJ/yr | Final Energy¦Industry¦Electricity | demand_projection | elc_industry | 2050 | 4.494 | Final Energy¦Industry¦Electricity
Downscaling[REMIND-MAgPIE 3.2-4.6 IntegratedPhysicalDamages (median)] | Low demand | IND | Final Energy¦Industry¦Electricity | EJ/yr | Final Energy¦Industry¦Electricity | demand_projection | elc_industry | 2055 | 4.6695 | Final Energy¦Industry¦Electricity
Downscaling[REMIND-MAgPIE 3.2-4.6 IntegratedPhysicalDamages (median)] | Low demand | IND | Final Energy¦Industry¦Electricity | EJ/yr | Final Energy¦Industry¦Electricity | demand_projection | elc_industry | 2060 | 4.8943 | Final Energy¦Industry¦Electricity
Downscaling[REMIND-MAgPIE 3.2-4.6 IntegratedPhysicalDamages (median)] | Low demand | IND | Final Energy¦Industry¦Electricity | EJ/yr | Final Energy¦Industry¦Electricity | demand_projection | elc_industry | 2065 | 4.9772 | Final Energy¦Industry¦Electricity
Downscaling[REMIND-MAgPIE 3.2-4.6 IntegratedPhysicalDamages (median)] | Low demand | IND | Final Energy¦Industry¦Electricity | EJ/yr | Final Energy¦Industry¦Electricity | demand_projection | elc_industry | 2070 | 5.0602 | Final Energy¦Industry¦Electricity
Downscaling[REMIND-MAgPIE 3.2-4.6 IntegratedPhysicalDamages (median)] | Low demand | IND | Final Energy¦Industry¦Electricity | EJ/yr | Final Energy¦Industry¦Electricity | demand_projection | elc_industry | 2075 | 5.1481 | Final Energy¦Industry¦Electricity
Downscaling[REMIND-MAgPIE 3.2-4.6 IntegratedPhysicalDamages (median)] | Low demand | IND | Final Energy¦Industry¦Electricity | EJ/yr | Final Energy¦Industry¦Electricity | demand_projection | elc_industry | 2080 | 5.2359 | Final Energy¦Industry¦Electricity
Downscaling[REMIND-MAgPIE 3.2-4.6 IntegratedPhysicalDamages (median)] | Low demand | IND | Final Energy¦Industry¦Electricity | EJ/yr | Final Energy¦Industry¦Electricity | demand_projection | elc_industry | 2085 | 5.297 | Final Energy¦Industry¦Electricity
Downscaling[REMIND-MAgPIE 3.2-4.6 IntegratedPhysicalDamages (median)] | Low demand | IND | Final Energy¦Industry¦Electricity | EJ/yr | Final Energy¦Industry¦Electricity | demand_projection | elc_industry | 2090 | 5.3581 | Final Energy¦Industry¦Electricity
Downscaling[REMIND-MAgPIE 3.2-4.6 IntegratedPhysicalDamages (median)] | Low demand | IND | Final Energy¦Industry¦Electricity | EJ/yr | Final Energy¦Industry¦Electricity | demand_projection | elc_industry | 2095 | 5.3814 | Final Energy¦Industry¦Electricity
Downscaling[REMIND-MAgPIE 3.2-4.6 IntegratedPhysicalDamages (median)] | Low demand | IND | Final Energy¦Industry¦Electricity | EJ/yr | Final Energy¦Industry¦Electricity | demand_projection | elc_industry | 2100 | 5.4046 | Final Energy¦Industry¦Electricity
Downscaling[REMIND-MAgPIE 3.2-4.6 IntegratedPhysicalDamages (median)] | Low demand | IND | Final Energy¦Residential and Commercial¦Electricity | EJ/yr | Final Energy¦Residential and Commercial¦Electricity | demand_projection | elc_buildings | 2020 | 1.6696 | Final Energy¦Residential and Commercial¦Electricity
Downscaling[REMIND-MAgPIE 3.2-4.6 IntegratedPhysicalDamages (median)] | Low demand | IND | Final Energy¦Residential and Commercial¦Electricity | EJ/yr | Final Energy¦Residential and Commercial¦Electricity | demand_projection | elc_buildings | 2025 | 3.0598 | Final Energy¦Residential and Commercial¦Electricity
Downscaling[REMIND-MAgPIE 3.2-4.6 IntegratedPhysicalDamages (median)] | Low demand | IND | Final Energy¦Residential and Commercial¦Electricity | EJ/yr | Final Energy¦Residential and Commercial¦Electricity | demand_projection | elc_buildings | 2030 | 3.9758 | Final Energy¦Residential and Commercial¦Electricity
Downscaling[REMIND-MAgPIE 3.2-4.6 IntegratedPhysicalDamages (median)] | Low demand | IND | Final Energy¦Residential and Commercial¦Electricity | EJ/yr | Final Energy¦Residential and Commercial¦Electricity | demand_projection | elc_buildings | 2035 | 5.2937 | Final Energy¦Residential and Commercial¦Electricity
Downscaling[REMIND-MAgPIE 3.2-4.6 IntegratedPhysicalDamages (median)] | Low demand | IND | Final Energy¦Residential and Commercial¦Electricity | EJ/yr | Final Energy¦Residential and Commercial¦Electricity | demand_projection | elc_buildings | 2040 | 6.6852 | Final Energy¦Residential and Commercial¦Electricity
Downscaling[REMIND-MAgPIE 3.2-4.6 IntegratedPhysicalDamages (median)] | Low demand | IND | Final Energy¦Residential and Commercial¦Electricity | EJ/yr | Final Energy¦Residential and Commercial¦Electricity | demand_projection | elc_buildings | 2045 | 7.9585 | Final Energy¦Residential and Commercial¦Electricity
Downscaling[REMIND-MAgPIE 3.2-4.6 IntegratedPhysicalDamages (median)] | Low demand | IND | Final Energy¦Residential and Commercial¦Electricity | EJ/yr | Final Energy¦Residential and Commercial¦Electricity | demand_projection | elc_buildings | 2050 | 9.3508 | Final Energy¦Residential and Commercial¦Electricity
Downscaling[REMIND-MAgPIE 3.2-4.6 IntegratedPhysicalDamages (median)] | Low demand | IND | Final Energy¦Residential and Commercial¦Electricity | EJ/yr | Final Energy¦Residential and Commercial¦Electricity | demand_projection | elc_buildings | 2055 | 10.5114 | Final Energy¦Residential and Commercial¦Electricity
Downscaling[REMIND-MAgPIE 3.2-4.6 IntegratedPhysicalDamages (median)] | Low demand | IND | Final Energy¦Residential and Commercial¦Electricity | EJ/yr | Final Energy¦Residential and Commercial¦Electricity | demand_projection | elc_buildings | 2060 | 12.3786 | Final Energy¦Residential and Commercial¦Electricity
Downscaling[REMIND-MAgPIE 3.2-4.6 IntegratedPhysicalDamages (median)] | Low demand | IND | Final Energy¦Residential and Commercial¦Electricity | EJ/yr | Final Energy¦Residential and Commercial¦Electricity | demand_projection | elc_buildings | 2065 | 13.8359 | Final Energy¦Residential and Commercial¦Electricity
Downscaling[REMIND-MAgPIE 3.2-4.6 IntegratedPhysicalDamages (median)] | Low demand | IND | Final Energy¦Residential and Commercial¦Electricity | EJ/yr | Final Energy¦Residential and Commercial¦Electricity | demand_projection | elc_buildings | 2070 | 15.2931 | Final Energy¦Residential and Commercial¦Electricity
Downscaling[REMIND-MAgPIE 3.2-4.6 IntegratedPhysicalDamages (median)] | Low demand | IND | Final Energy¦Residential and Commercial¦Electricity | EJ/yr | Final Energy¦Residential and Commercial¦Electricity | demand_projection | elc_buildings | 2075 | 16.8026 | Final Energy¦Residential and Commercial¦Electricity
Downscaling[REMIND-MAgPIE 3.2-4.6 IntegratedPhysicalDamages (median)] | Low demand | IND | Final Energy¦Residential and Commercial¦Electricity | EJ/yr | Final Energy¦Residential and Commercial¦Electricity | demand_projection | elc_buildings | 2080 | 18.3121 | Final Energy¦Residential and Commercial¦Electricity
Downscaling[REMIND-MAgPIE 3.2-4.6 IntegratedPhysicalDamages (median)] | Low demand | IND | Final Energy¦Residential and Commercial¦Electricity | EJ/yr | Final Energy¦Residential and Commercial¦Electricity | demand_projection | elc_buildings | 2085 | 19.212 | Final Energy¦Residential and Commercial¦Electricity
Downscaling[REMIND-MAgPIE 3.2-4.6 IntegratedPhysicalDamages (median)] | Low demand | IND | Final Energy¦Residential and Commercial¦Electricity | EJ/yr | Final Energy¦Residential and Commercial¦Electricity | demand_projection | elc_buildings | 2090 | 20.1118 | Final Energy¦Residential and Commercial¦Electricity
Downscaling[REMIND-MAgPIE 3.2-4.6 IntegratedPhysicalDamages (median)] | Low demand | IND | Final Energy¦Residential and Commercial¦Electricity | EJ/yr | Final Energy¦Residential and Commercial¦Electricity | demand_projection | elc_buildings | 2095 | 20.5389 | Final Energy¦Residential and Commercial¦Electricity
Downscaling[REMIND-MAgPIE 3.2-4.6 IntegratedPhysicalDamages (median)] | Low demand | IND | Final Energy¦Residential and Commercial¦Electricity | EJ/yr | Final Energy¦Residential and Commercial¦Electricity | demand_projection | elc_buildings | 2100 | 20.966 | Final Energy¦Residential and Commercial¦Electricity
Downscaling[REMIND-MAgPIE 3.2-4.6 IntegratedPhysicalDamages (median)] | Low demand | IND | Final Energy¦Transportation¦Electricity | EJ/yr | Final Energy¦Transportation¦Electricity | demand_projection | elc_transport | 2020 | 0.0936 | Final Energy¦Transportation¦Electricity
Downscaling[REMIND-MAgPIE 3.2-4.6 IntegratedPhysicalDamages (median)] | Low demand | IND | Final Energy¦Transportation¦Electricity | EJ/yr | Final Energy¦Transportation¦Electricity | demand_projection | elc_transport | 2025 | 0.2252 | Final Energy¦Transportation¦Electricity
Downscaling[REMIND-MAgPIE 3.2-4.6 IntegratedPhysicalDamages (median)] | Low demand | IND | Final Energy¦Transportation¦Electricity | EJ/yr | Final Energy¦Transportation¦Electricity | demand_projection | elc_transport | 2030 | 0.5943 | Final Energy¦Transportation¦Electricity
Downscaling[REMIND-MAgPIE 3.2-4.6 IntegratedPhysicalDamages (median)] | Low demand | IND | Final Energy¦Transportation¦Electricity | EJ/yr | Final Energy¦Transportation¦Electricity | demand_projection | elc_transport | 2035 | 1.0282 | Final Energy¦Transportation¦Electricity
Downscaling[REMIND-MAgPIE 3.2-4.6 IntegratedPhysicalDamages (median)] | Low demand | IND | Final Energy¦Transportation¦Electricity | EJ/yr | Final Energy¦Transportation¦Electricity | demand_projection | elc_transport | 2040 | 1.7176 | Final Energy¦Transportation¦Electricity
Downscaling[REMIND-MAgPIE 3.2-4.6 IntegratedPhysicalDamages (median)] | Low demand | IND | Final Energy¦Transportation¦Electricity | EJ/yr | Final Energy¦Transportation¦Electricity | demand_projection | elc_transport | 2045 | 2.4921 | Final Energy¦Transportation¦Electricity
Downscaling[REMIND-MAgPIE 3.2-4.6 IntegratedPhysicalDamages (median)] | Low demand | IND | Final Energy¦Transportation¦Electricity | EJ/yr | Final Energy¦Transportation¦Electricity | demand_projection | elc_transport | 2050 | 3.0637 | Final Energy¦Transportation¦Electricity
Downscaling[REMIND-MAgPIE 3.2-4.6 IntegratedPhysicalDamages (median)] | Low demand | IND | Final Energy¦Transportation¦Electricity | EJ/yr | Final Energy¦Transportation¦Electricity | demand_projection | elc_transport | 2055 | 3.5313 | Final Energy¦Transportation¦Electricity
Downscaling[REMIND-MAgPIE 3.2-4.6 IntegratedPhysicalDamages (median)] | Low demand | IND | Final Energy¦Transportation¦Electricity | EJ/yr | Final Energy¦Transportation¦Electricity | demand_projection | elc_transport | 2060 | 3.9642 | Final Energy¦Transportation¦Electricity
Downscaling[REMIND-MAgPIE 3.2-4.6 IntegratedPhysicalDamages (median)] | Low demand | IND | Final Energy¦Transportation¦Electricity | EJ/yr | Final Energy¦Transportation¦Electricity | demand_projection | elc_transport | 2065 | 4.0639 | Final Energy¦Transportation¦Electricity
Downscaling[REMIND-MAgPIE 3.2-4.6 IntegratedPhysicalDamages (median)] | Low demand | IND | Final Energy¦Transportation¦Electricity | EJ/yr | Final Energy¦Transportation¦Electricity | demand_projection | elc_transport | 2070 | 4.1637 | Final Energy¦Transportation¦Electricity
Downscaling[REMIND-MAgPIE 3.2-4.6 IntegratedPhysicalDamages (median)] | Low demand | IND | Final Energy¦Transportation¦Electricity | EJ/yr | Final Energy¦Transportation¦Electricity | demand_projection | elc_transport | 2075 | 4.2457 | Final Energy¦Transportation¦Electricity
Downscaling[REMIND-MAgPIE 3.2-4.6 IntegratedPhysicalDamages (median)] | Low demand | IND | Final Energy¦Transportation¦Electricity | EJ/yr | Final Energy¦Transportation¦Electricity | demand_projection | elc_transport | 2080 | 4.3278 | Final Energy¦Transportation¦Electricity
Downscaling[REMIND-MAgPIE 3.2-4.6 IntegratedPhysicalDamages (median)] | Low demand | IND | Final Energy¦Transportation¦Electricity | EJ/yr | Final Energy¦Transportation¦Electricity | demand_projection | elc_transport | 2085 | 4.3809 | Final Energy¦Transportation¦Electricity
Downscaling[REMIND-MAgPIE 3.2-4.6 IntegratedPhysicalDamages (median)] | Low demand | IND | Final Energy¦Transportation¦Electricity | EJ/yr | Final Energy¦Transportation¦Electricity | demand_projection | elc_transport | 2090 | 4.4339 | Final Energy¦Transportation¦Electricity
Downscaling[REMIND-MAgPIE 3.2-4.6 IntegratedPhysicalDamages (median)] | Low demand | IND | Final Energy¦Transportation¦Electricity | EJ/yr | Final Energy¦Transportation¦Electricity | demand_projection | elc_transport | 2095 | 4.4958 | Final Energy¦Transportation¦Electricity
Downscaling[REMIND-MAgPIE 3.2-4.6 IntegratedPhysicalDamages (median)] | Low demand | IND | Final Energy¦Transportation¦Electricity | EJ/yr | Final Energy¦Transportation¦Electricity | demand_projection | elc_transport | 2100 | 4.5577 | Final Energy¦Transportation¦Electricity
Downscaling[REMIND-MAgPIE 3.2-4.6 IntegratedPhysicalDamages (median)] | Low demand | IND | Secondary Energy¦Hydrogen | EJ/yr | Secondary Energy¦Hydrogen | demand_projection | hydrogen_allsect | 2020 | 0.0141 | Secondary Energy¦Hydrogen
Downscaling[REMIND-MAgPIE 3.2-4.6 IntegratedPhysicalDamages (median)] | Low demand | IND | Secondary Energy¦Hydrogen | EJ/yr | Secondary Energy¦Hydrogen | demand_projection | hydrogen_allsect | 2025 | 0.0872 | Secondary Energy¦Hydrogen
Downscaling[REMIND-MAgPIE 3.2-4.6 IntegratedPhysicalDamages (median)] | Low demand | IND | Secondary Energy¦Hydrogen | EJ/yr | Secondary Energy¦Hydrogen | demand_projection | hydrogen_allsect | 2030 | 0.1426 | Secondary Energy¦Hydrogen
Downscaling[REMIND-MAgPIE 3.2-4.6 IntegratedPhysicalDamages (median)] | Low demand | IND | Secondary Energy¦Hydrogen | EJ/yr | Secondary Energy¦Hydrogen | demand_projection | hydrogen_allsect | 2035 | 0.2278 | Secondary Energy¦Hydrogen
Downscaling[REMIND-MAgPIE 3.2-4.6 IntegratedPhysicalDamages (median)] | Low demand | IND | Secondary Energy¦Hydrogen | EJ/yr | Secondary Energy¦Hydrogen | demand_projection | hydrogen_allsect | 2040 | 0.437 | Secondary Energy¦Hydrogen
Downscaling[REMIND-MAgPIE 3.2-4.6 IntegratedPhysicalDamages (median)] | Low demand | IND | Secondary Energy¦Hydrogen | EJ/yr | Secondary Energy¦Hydrogen | demand_projection | hydrogen_allsect | 2045 | 0.8358 | Secondary Energy¦Hydrogen
Downscaling[REMIND-MAgPIE 3.2-4.6 IntegratedPhysicalDamages (median)] | Low demand | IND | Secondary Energy¦Hydrogen | EJ/yr | Secondary Energy¦Hydrogen | demand_projection | hydrogen_allsect | 2050 | 1.4454 | Secondary Energy¦Hydrogen
Downscaling[REMIND-MAgPIE 3.2-4.6 IntegratedPhysicalDamages (median)] | Low demand | IND | Secondary Energy¦Hydrogen | EJ/yr | Secondary Energy¦Hydrogen | demand_projection | hydrogen_allsect | 2055 | 2.1492 | Secondary Energy¦Hydrogen
Downscaling[REMIND-MAgPIE 3.2-4.6 IntegratedPhysicalDamages (median)] | Low demand | IND | Secondary Energy¦Hydrogen | EJ/yr | Secondary Energy¦Hydrogen | demand_projection | hydrogen_allsect | 2060 | 3.6124 | Secondary Energy¦Hydrogen
Downscaling[REMIND-MAgPIE 3.2-4.6 IntegratedPhysicalDamages (median)] | Low demand | IND | Secondary Energy¦Hydrogen | EJ/yr | Secondary Energy¦Hydrogen | demand_projection | hydrogen_allsect | 2065 | 4.9544 | Secondary Energy¦Hydrogen
Downscaling[REMIND-MAgPIE 3.2-4.6 IntegratedPhysicalDamages (median)] | Low demand | IND | Secondary Energy¦Hydrogen | EJ/yr | Secondary Energy¦Hydrogen | demand_projection | hydrogen_allsect | 2070 | 6.2964 | Secondary Energy¦Hydrogen
Downscaling[REMIND-MAgPIE 3.2-4.6 IntegratedPhysicalDamages (median)] | Low demand | IND | Secondary Energy¦Hydrogen | EJ/yr | Secondary Energy¦Hydrogen | demand_projection | hydrogen_allsect | 2075 | 8.4003 | Secondary Energy¦Hydrogen
Downscaling[REMIND-MAgPIE 3.2-4.6 IntegratedPhysicalDamages (median)] | Low demand | IND | Secondary Energy¦Hydrogen | EJ/yr | Secondary Energy¦Hydrogen | demand_projection | hydrogen_allsect | 2080 | 10.5042 | Secondary Energy¦Hydrogen
Downscaling[REMIND-MAgPIE 3.2-4.6 IntegratedPhysicalDamages (median)] | Low demand | IND | Secondary Energy¦Hydrogen | EJ/yr | Secondary Energy¦Hydrogen | demand_projection | hydrogen_allsect | 2085 | 12.0585 | Secondary Energy¦Hydrogen
Downscaling[REMIND-MAgPIE 3.2-4.6 IntegratedPhysicalDamages (median)] | Low demand | IND | Secondary Energy¦Hydrogen | EJ/yr | Secondary Energy¦Hydrogen | demand_projection | hydrogen_allsect | 2090 | 13.6129 | Secondary Energy¦Hydrogen
Downscaling[REMIND-MAgPIE 3.2-4.6 IntegratedPhysicalDamages (median)] | Low demand | IND | Secondary Energy¦Hydrogen | EJ/yr | Secondary Energy¦Hydrogen | demand_projection | hydrogen_allsect | 2095 | 14.2407 | Secondary Energy¦Hydrogen
Downscaling[REMIND-MAgPIE 3.2-4.6 IntegratedPhysicalDamages (median)] | Low demand | IND | Secondary Energy¦Hydrogen | EJ/yr | Secondary Energy¦Hydrogen | demand_projection | hydrogen_allsect | 2100 | 14.8685 | Secondary Energy¦Hydrogen
Downscaling[REMIND-MAgPIE 3.2-4.6 IntegratedPhysicalDamages (median)] | Low demand | IND | Secondary Energy¦Electricity¦Coal | EJ/yr | Secondary Energy¦Electricity¦Coal | elec_co2 |  | 2020 | 5.3241 | Secondary Energy¦Electricity¦Coal | 94
Downscaling[REMIND-MAgPIE 3.2-4.6 IntegratedPhysicalDamages (median)] | Low demand | IND | Secondary Energy¦Electricity¦Coal | EJ/yr | Secondary Energy¦Electricity¦Coal | elec_co2 |  | 2025 | 5.2493 | Secondary Energy¦Electricity¦Coal | 94
Downscaling[REMIND-MAgPIE 3.2-4.6 IntegratedPhysicalDamages (median)] | Low demand | IND | Secondary Energy¦Electricity¦Coal | EJ/yr | Secondary Energy¦Electricity¦Coal | elec_co2 |  | 2030 | 2.5075 | Secondary Energy¦Electricity¦Coal | 94
Downscaling[REMIND-MAgPIE 3.2-4.6 IntegratedPhysicalDamages (median)] | Low demand | IND | Secondary Energy¦Electricity¦Coal | EJ/yr | Secondary Energy¦Electricity¦Coal | elec_co2 |  | 2035 | 0.388 | Secondary Energy¦Electricity¦Coal | 94
Downscaling[REMIND-MAgPIE 3.2-4.6 IntegratedPhysicalDamages (median)] | Low demand | IND | Secondary Energy¦Electricity¦Coal | EJ/yr | Secondary Energy¦Electricity¦Coal | elec_co2 |  | 2040 | 0.0006 | Secondary Energy¦Electricity¦Coal | 94
Downscaling[REMIND-MAgPIE 3.2-4.6 IntegratedPhysicalDamages (median)] | Low demand | IND | Secondary Energy¦Electricity¦Coal | EJ/yr | Secondary Energy¦Electricity¦Coal | elec_co2 |  | 2045 | 0.0004 | Secondary Energy¦Electricity¦Coal | 94
Downscaling[REMIND-MAgPIE 3.2-4.6 IntegratedPhysicalDamages (median)] | Low demand | IND | Secondary Energy¦Electricity¦Coal | EJ/yr | Secondary Energy¦Electricity¦Coal | elec_co2 |  | 2050 | 0.0003 | Secondary Energy¦Electricity¦Coal | 94
Downscaling[REMIND-MAgPIE 3.2-4.6 IntegratedPhysicalDamages (median)] | Low demand | IND | Secondary Energy¦Electricity¦Coal | EJ/yr | Secondary Energy¦Electricity¦Coal | elec_co2 |  | 2055 | 0.0002 | Secondary Energy¦Electricity¦Coal | 94
Downscaling[REMIND-MAgPIE 3.2-4.6 IntegratedPhysicalDamages (median)] | Low demand | IND | Secondary Energy¦Electricity¦Coal | EJ/yr | Secondary Energy¦Electricity¦Coal | elec_co2 |  | 2060 | 0.0001 | Secondary Energy¦Electricity¦Coal | 94
Downscaling[REMIND-MAgPIE 3.2-4.6 IntegratedPhysicalDamages (median)] | Low demand | IND | Secondary Energy¦Electricity¦Coal | EJ/yr | Secondary Energy¦Electricity¦Coal | elec_co2 |  | 2065 | 0.0001 | Secondary Energy¦Electricity¦Coal | 94
Downscaling[REMIND-MAgPIE 3.2-4.6 IntegratedPhysicalDamages (median)] | Low demand | IND | Secondary Energy¦Electricity¦Coal | EJ/yr | Secondary Energy¦Electricity¦Coal | elec_co2 |  | 2070 | 0 | Secondary Energy¦Electricity¦Coal | 94
Downscaling[REMIND-MAgPIE 3.2-4.6 IntegratedPhysicalDamages (median)] | Low demand | IND | Secondary Energy¦Electricity¦Coal | EJ/yr | Secondary Energy¦Electricity¦Coal | elec_co2 |  | 2075 | 0 | Secondary Energy¦Electricity¦Coal | 94
Downscaling[REMIND-MAgPIE 3.2-4.6 IntegratedPhysicalDamages (median)] | Low demand | IND | Secondary Energy¦Electricity¦Coal | EJ/yr | Secondary Energy¦Electricity¦Coal | elec_co2 |  | 2080 | 0 | Secondary Energy¦Electricity¦Coal | 94
Downscaling[REMIND-MAgPIE 3.2-4.6 IntegratedPhysicalDamages (median)] | Low demand | IND | Secondary Energy¦Electricity¦Coal | EJ/yr | Secondary Energy¦Electricity¦Coal | elec_co2 |  | 2085 | 0 | Secondary Energy¦Electricity¦Coal | 94
Downscaling[REMIND-MAgPIE 3.2-4.6 IntegratedPhysicalDamages (median)] | Low demand | IND | Secondary Energy¦Electricity¦Coal | EJ/yr | Secondary Energy¦Electricity¦Coal | elec_co2 |  | 2090 | 0 | Secondary Energy¦Electricity¦Coal | 94
Downscaling[REMIND-MAgPIE 3.2-4.6 IntegratedPhysicalDamages (median)] | Low demand | IND | Secondary Energy¦Electricity¦Coal | EJ/yr | Secondary Energy¦Electricity¦Coal | elec_co2 |  | 2095 | 0 | Secondary Energy¦Electricity¦Coal | 94
Downscaling[REMIND-MAgPIE 3.2-4.6 IntegratedPhysicalDamages (median)] | Low demand | IND | Secondary Energy¦Electricity¦Coal | EJ/yr | Secondary Energy¦Electricity¦Coal | elec_co2 |  | 2100 | 0 | Secondary Energy¦Electricity¦Coal | 94
Downscaling[REMIND-MAgPIE 3.2-4.6 IntegratedPhysicalDamages (median)] | Low demand | IND | Secondary Energy¦Electricity¦Gas | EJ/yr | Secondary Energy¦Electricity¦Gas | elec_co2 |  | 2020 | 0.2007 | Secondary Energy¦Electricity¦Gas | 55
Downscaling[REMIND-MAgPIE 3.2-4.6 IntegratedPhysicalDamages (median)] | Low demand | IND | Secondary Energy¦Electricity¦Gas | EJ/yr | Secondary Energy¦Electricity¦Gas | elec_co2 |  | 2025 | 0.2869 | Secondary Energy¦Electricity¦Gas | 55
Downscaling[REMIND-MAgPIE 3.2-4.6 IntegratedPhysicalDamages (median)] | Low demand | IND | Secondary Energy¦Electricity¦Gas | EJ/yr | Secondary Energy¦Electricity¦Gas | elec_co2 |  | 2030 | 0.252 | Secondary Energy¦Electricity¦Gas | 55
Downscaling[REMIND-MAgPIE 3.2-4.6 IntegratedPhysicalDamages (median)] | Low demand | IND | Secondary Energy¦Electricity¦Gas | EJ/yr | Secondary Energy¦Electricity¦Gas | elec_co2 |  | 2035 | 0.1571 | Secondary Energy¦Electricity¦Gas | 55
Downscaling[REMIND-MAgPIE 3.2-4.6 IntegratedPhysicalDamages (median)] | Low demand | IND | Secondary Energy¦Electricity¦Gas | EJ/yr | Secondary Energy¦Electricity¦Gas | elec_co2 |  | 2040 | 0.1163 | Secondary Energy¦Electricity¦Gas | 55
Downscaling[REMIND-MAgPIE 3.2-4.6 IntegratedPhysicalDamages (median)] | Low demand | IND | Secondary Energy¦Electricity¦Gas | EJ/yr | Secondary Energy¦Electricity¦Gas | elec_co2 |  | 2045 | 0.0895 | Secondary Energy¦Electricity¦Gas | 55
Downscaling[REMIND-MAgPIE 3.2-4.6 IntegratedPhysicalDamages (median)] | Low demand | IND | Secondary Energy¦Electricity¦Gas | EJ/yr | Secondary Energy¦Electricity¦Gas | elec_co2 |  | 2050 | 0.0611 | Secondary Energy¦Electricity¦Gas | 55
Downscaling[REMIND-MAgPIE 3.2-4.6 IntegratedPhysicalDamages (median)] | Low demand | IND | Secondary Energy¦Electricity¦Gas | EJ/yr | Secondary Energy¦Electricity¦Gas | elec_co2 |  | 2055 | 0.0417 | Secondary Energy¦Electricity¦Gas | 55
Downscaling[REMIND-MAgPIE 3.2-4.6 IntegratedPhysicalDamages (median)] | Low demand | IND | Secondary Energy¦Electricity¦Gas | EJ/yr | Secondary Energy¦Electricity¦Gas | elec_co2 |  | 2060 | 0.0228 | Secondary Energy¦Electricity¦Gas | 55
Downscaling[REMIND-MAgPIE 3.2-4.6 IntegratedPhysicalDamages (median)] | Low demand | IND | Secondary Energy¦Electricity¦Gas | EJ/yr | Secondary Energy¦Electricity¦Gas | elec_co2 |  | 2065 | 0.0119 | Secondary Energy¦Electricity¦Gas | 55
Downscaling[REMIND-MAgPIE 3.2-4.6 IntegratedPhysicalDamages (median)] | Low demand | IND | Secondary Energy¦Electricity¦Gas | EJ/yr | Secondary Energy¦Electricity¦Gas | elec_co2 |  | 2070 | 0.001 | Secondary Energy¦Electricity¦Gas | 55
Downscaling[REMIND-MAgPIE 3.2-4.6 IntegratedPhysicalDamages (median)] | Low demand | IND | Secondary Energy¦Electricity¦Gas | EJ/yr | Secondary Energy¦Electricity¦Gas | elec_co2 |  | 2075 | 0.0005 | Secondary Energy¦Electricity¦Gas | 55
Downscaling[REMIND-MAgPIE 3.2-4.6 IntegratedPhysicalDamages (median)] | Low demand | IND | Secondary Energy¦Electricity¦Gas | EJ/yr | Secondary Energy¦Electricity¦Gas | elec_co2 |  | 2080 | 0 | Secondary Energy¦Electricity¦Gas | 55
Downscaling[REMIND-MAgPIE 3.2-4.6 IntegratedPhysicalDamages (median)] | Low demand | IND | Secondary Energy¦Electricity¦Gas | EJ/yr | Secondary Energy¦Electricity¦Gas | elec_co2 |  | 2085 | 0 | Secondary Energy¦Electricity¦Gas | 55
Downscaling[REMIND-MAgPIE 3.2-4.6 IntegratedPhysicalDamages (median)] | Low demand | IND | Secondary Energy¦Electricity¦Gas | EJ/yr | Secondary Energy¦Electricity¦Gas | elec_co2 |  | 2090 | 0 | Secondary Energy¦Electricity¦Gas | 55
Downscaling[REMIND-MAgPIE 3.2-4.6 IntegratedPhysicalDamages (median)] | Low demand | IND | Secondary Energy¦Electricity¦Gas | EJ/yr | Secondary Energy¦Electricity¦Gas | elec_co2 |  | 2095 | 0 | Secondary Energy¦Electricity¦Gas | 55
Downscaling[REMIND-MAgPIE 3.2-4.6 IntegratedPhysicalDamages (median)] | Low demand | IND | Secondary Energy¦Electricity¦Gas | EJ/yr | Secondary Energy¦Electricity¦Gas | elec_co2 |  | 2100 | 0 | Secondary Energy¦Electricity¦Gas | 55
Downscaling[REMIND-MAgPIE 3.2-4.6 IntegratedPhysicalDamages (median)] | Low demand | IND | Secondary Energy¦Electricity¦Oil | EJ/yr | Secondary Energy¦Electricity¦Oil | elec_co2 |  | 2020 | 0.0123 | Secondary Energy¦Electricity¦Oil | 70
Downscaling[REMIND-MAgPIE 3.2-4.6 IntegratedPhysicalDamages (median)] | Low demand | IND | Secondary Energy¦Electricity¦Oil | EJ/yr | Secondary Energy¦Electricity¦Oil | elec_co2 |  | 2025 | 0.0094 | Secondary Energy¦Electricity¦Oil | 70
Downscaling[REMIND-MAgPIE 3.2-4.6 IntegratedPhysicalDamages (median)] | Low demand | IND | Secondary Energy¦Electricity¦Oil | EJ/yr | Secondary Energy¦Electricity¦Oil | elec_co2 |  | 2030 | 0.0041 | Secondary Energy¦Electricity¦Oil | 70
Downscaling[REMIND-MAgPIE 3.2-4.6 IntegratedPhysicalDamages (median)] | Low demand | IND | Secondary Energy¦Electricity¦Oil | EJ/yr | Secondary Energy¦Electricity¦Oil | elec_co2 |  | 2035 | 0 | Secondary Energy¦Electricity¦Oil | 70
Downscaling[REMIND-MAgPIE 3.2-4.6 IntegratedPhysicalDamages (median)] | Low demand | IND | Secondary Energy¦Electricity¦Oil | EJ/yr | Secondary Energy¦Electricity¦Oil | elec_co2 |  | 2040 | 0 | Secondary Energy¦Electricity¦Oil | 70
Downscaling[REMIND-MAgPIE 3.2-4.6 IntegratedPhysicalDamages (median)] | Low demand | IND | Secondary Energy¦Electricity¦Oil | EJ/yr | Secondary Energy¦Electricity¦Oil | elec_co2 |  | 2045 | 0 | Secondary Energy¦Electricity¦Oil | 70
Downscaling[REMIND-MAgPIE 3.2-4.6 IntegratedPhysicalDamages (median)] | Low demand | IND | Secondary Energy¦Electricity¦Oil | EJ/yr | Secondary Energy¦Electricity¦Oil | elec_co2 |  | 2050 | 0 | Secondary Energy¦Electricity¦Oil | 70
Downscaling[REMIND-MAgPIE 3.2-4.6 IntegratedPhysicalDamages (median)] | Low demand | IND | Secondary Energy¦Electricity¦Oil | EJ/yr | Secondary Energy¦Electricity¦Oil | elec_co2 |  | 2055 | 0 | Secondary Energy¦Electricity¦Oil | 70
Downscaling[REMIND-MAgPIE 3.2-4.6 IntegratedPhysicalDamages (median)] | Low demand | IND | Secondary Energy¦Electricity¦Oil | EJ/yr | Secondary Energy¦Electricity¦Oil | elec_co2 |  | 2060 | 0 | Secondary Energy¦Electricity¦Oil | 70
Downscaling[REMIND-MAgPIE 3.2-4.6 IntegratedPhysicalDamages (median)] | Low demand | IND | Secondary Energy¦Electricity¦Oil | EJ/yr | Secondary Energy¦Electricity¦Oil | elec_co2 |  | 2065 | 0 | Secondary Energy¦Electricity¦Oil | 70
Downscaling[REMIND-MAgPIE 3.2-4.6 IntegratedPhysicalDamages (median)] | Low demand | IND | Secondary Energy¦Electricity¦Oil | EJ/yr | Secondary Energy¦Electricity¦Oil | elec_co2 |  | 2070 | 0 | Secondary Energy¦Electricity¦Oil | 70
Downscaling[REMIND-MAgPIE 3.2-4.6 IntegratedPhysicalDamages (median)] | Low demand | IND | Secondary Energy¦Electricity¦Oil | EJ/yr | Secondary Energy¦Electricity¦Oil | elec_co2 |  | 2075 | 0 | Secondary Energy¦Electricity¦Oil | 70
Downscaling[REMIND-MAgPIE 3.2-4.6 IntegratedPhysicalDamages (median)] | Low demand | IND | Secondary Energy¦Electricity¦Oil | EJ/yr | Secondary Energy¦Electricity¦Oil | elec_co2 |  | 2080 | 0 | Secondary Energy¦Electricity¦Oil | 70
Downscaling[REMIND-MAgPIE 3.2-4.6 IntegratedPhysicalDamages (median)] | Low demand | IND | Secondary Energy¦Electricity¦Oil | EJ/yr | Secondary Energy¦Electricity¦Oil | elec_co2 |  | 2085 | 0 | Secondary Energy¦Electricity¦Oil | 70
Downscaling[REMIND-MAgPIE 3.2-4.6 IntegratedPhysicalDamages (median)] | Low demand | IND | Secondary Energy¦Electricity¦Oil | EJ/yr | Secondary Energy¦Electricity¦Oil | elec_co2 |  | 2090 | 0 | Secondary Energy¦Electricity¦Oil | 70
Downscaling[REMIND-MAgPIE 3.2-4.6 IntegratedPhysicalDamages (median)] | Low demand | IND | Secondary Energy¦Electricity¦Oil | EJ/yr | Secondary Energy¦Electricity¦Oil | elec_co2 |  | 2095 | 0 | Secondary Energy¦Electricity¦Oil | 70
Downscaling[REMIND-MAgPIE 3.2-4.6 IntegratedPhysicalDamages (median)] | Low demand | IND | Secondary Energy¦Electricity¦Oil | EJ/yr | Secondary Energy¦Electricity¦Oil | elec_co2 |  | 2100 | 0 | Secondary Energy¦Electricity¦Oil | 70
Downscaling[REMIND-MAgPIE 3.2-4.6 IntegratedPhysicalDamages (median)] | Low demand | IND | Price¦Primary Energy¦Biomass | US$2010/GJ | Price¦Primary Energy¦Biomass | fuel_supply | bioenergy | 2020 | 5.3799 | Price¦Primary Energy¦Biomass
Downscaling[REMIND-MAgPIE 3.2-4.6 IntegratedPhysicalDamages (median)] | Low demand | IND | Price¦Primary Energy¦Biomass | US$2010/GJ | Price¦Primary Energy¦Biomass | fuel_supply | bioenergy | 2025 | 5.3771 | Price¦Primary Energy¦Biomass
Downscaling[REMIND-MAgPIE 3.2-4.6 IntegratedPhysicalDamages (median)] | Low demand | IND | Price¦Primary Energy¦Biomass | US$2010/GJ | Price¦Primary Energy¦Biomass | fuel_supply | bioenergy | 2030 | 5.1274 | Price¦Primary Energy¦Biomass
Downscaling[REMIND-MAgPIE 3.2-4.6 IntegratedPhysicalDamages (median)] | Low demand | IND | Price¦Primary Energy¦Biomass | US$2010/GJ | Price¦Primary Energy¦Biomass | fuel_supply | bioenergy | 2035 | 7.6123 | Price¦Primary Energy¦Biomass
Downscaling[REMIND-MAgPIE 3.2-4.6 IntegratedPhysicalDamages (median)] | Low demand | IND | Price¦Primary Energy¦Biomass | US$2010/GJ | Price¦Primary Energy¦Biomass | fuel_supply | bioenergy | 2040 | 9.0837 | Price¦Primary Energy¦Biomass
Downscaling[REMIND-MAgPIE 3.2-4.6 IntegratedPhysicalDamages (median)] | Low demand | IND | Price¦Primary Energy¦Biomass | US$2010/GJ | Price¦Primary Energy¦Biomass | fuel_supply | bioenergy | 2045 | 10.5746 | Price¦Primary Energy¦Biomass
Downscaling[REMIND-MAgPIE 3.2-4.6 IntegratedPhysicalDamages (median)] | Low demand | IND | Price¦Primary Energy¦Biomass | US$2010/GJ | Price¦Primary Energy¦Biomass | fuel_supply | bioenergy | 2050 | 12.7847 | Price¦Primary Energy¦Biomass
Downscaling[REMIND-MAgPIE 3.2-4.6 IntegratedPhysicalDamages (median)] | Low demand | IND | Price¦Primary Energy¦Biomass | US$2010/GJ | Price¦Primary Energy¦Biomass | fuel_supply | bioenergy | 2055 | 10.7571 | Price¦Primary Energy¦Biomass
Downscaling[REMIND-MAgPIE 3.2-4.6 IntegratedPhysicalDamages (median)] | Low demand | IND | Price¦Primary Energy¦Biomass | US$2010/GJ | Price¦Primary Energy¦Biomass | fuel_supply | bioenergy | 2060 | 25.0166 | Price¦Primary Energy¦Biomass
Downscaling[REMIND-MAgPIE 3.2-4.6 IntegratedPhysicalDamages (median)] | Low demand | IND | Price¦Primary Energy¦Biomass | US$2010/GJ | Price¦Primary Energy¦Biomass | fuel_supply | bioenergy | 2065 | 21.6328 | Price¦Primary Energy¦Biomass
Downscaling[REMIND-MAgPIE 3.2-4.6 IntegratedPhysicalDamages (median)] | Low demand | IND | Price¦Primary Energy¦Biomass | US$2010/GJ | Price¦Primary Energy¦Biomass | fuel_supply | bioenergy | 2070 | 18.2491 | Price¦Primary Energy¦Biomass
Downscaling[REMIND-MAgPIE 3.2-4.6 IntegratedPhysicalDamages (median)] | Low demand | IND | Price¦Primary Energy¦Biomass | US$2010/GJ | Price¦Primary Energy¦Biomass | fuel_supply | bioenergy | 2075 | 17.2438 | Price¦Primary Energy¦Biomass
Downscaling[REMIND-MAgPIE 3.2-4.6 IntegratedPhysicalDamages (median)] | Low demand | IND | Price¦Primary Energy¦Biomass | US$2010/GJ | Price¦Primary Energy¦Biomass | fuel_supply | bioenergy | 2080 | 16.2384 | Price¦Primary Energy¦Biomass
Downscaling[REMIND-MAgPIE 3.2-4.6 IntegratedPhysicalDamages (median)] | Low demand | IND | Price¦Primary Energy¦Biomass | US$2010/GJ | Price¦Primary Energy¦Biomass | fuel_supply | bioenergy | 2085 | 16.2698 | Price¦Primary Energy¦Biomass
Downscaling[REMIND-MAgPIE 3.2-4.6 IntegratedPhysicalDamages (median)] | Low demand | IND | Price¦Primary Energy¦Biomass | US$2010/GJ | Price¦Primary Energy¦Biomass | fuel_supply | bioenergy | 2090 | 16.3011 | Price¦Primary Energy¦Biomass
Downscaling[REMIND-MAgPIE 3.2-4.6 IntegratedPhysicalDamages (median)] | Low demand | IND | Price¦Primary Energy¦Biomass | US$2010/GJ | Price¦Primary Energy¦Biomass | fuel_supply | bioenergy | 2095 | 17.0369 | Price¦Primary Energy¦Biomass
Downscaling[REMIND-MAgPIE 3.2-4.6 IntegratedPhysicalDamages (median)] | Low demand | IND | Price¦Primary Energy¦Biomass | US$2010/GJ | Price¦Primary Energy¦Biomass | fuel_supply | bioenergy | 2100 | 17.7727 | Price¦Primary Energy¦Biomass
Downscaling[REMIND-MAgPIE 3.2-4.6 IntegratedPhysicalDamages (median)] | Low demand | IND | Price¦Primary Energy¦Coal | US$2010/GJ | Price¦Primary Energy¦Coal | fuel_supply | coal | 2020 | 2.0344 | Price¦Primary Energy¦Coal
Downscaling[REMIND-MAgPIE 3.2-4.6 IntegratedPhysicalDamages (median)] | Low demand | IND | Price¦Primary Energy¦Coal | US$2010/GJ | Price¦Primary Energy¦Coal | fuel_supply | coal | 2025 | 2.3545 | Price¦Primary Energy¦Coal
Downscaling[REMIND-MAgPIE 3.2-4.6 IntegratedPhysicalDamages (median)] | Low demand | IND | Price¦Primary Energy¦Coal | US$2010/GJ | Price¦Primary Energy¦Coal | fuel_supply | coal | 2030 | 1.6187 | Price¦Primary Energy¦Coal
Downscaling[REMIND-MAgPIE 3.2-4.6 IntegratedPhysicalDamages (median)] | Low demand | IND | Price¦Primary Energy¦Coal | US$2010/GJ | Price¦Primary Energy¦Coal | fuel_supply | coal | 2035 | 1.2396 | Price¦Primary Energy¦Coal
Downscaling[REMIND-MAgPIE 3.2-4.6 IntegratedPhysicalDamages (median)] | Low demand | IND | Price¦Primary Energy¦Coal | US$2010/GJ | Price¦Primary Energy¦Coal | fuel_supply | coal | 2040 | 1.3752 | Price¦Primary Energy¦Coal
Downscaling[REMIND-MAgPIE 3.2-4.6 IntegratedPhysicalDamages (median)] | Low demand | IND | Price¦Primary Energy¦Coal | US$2010/GJ | Price¦Primary Energy¦Coal | fuel_supply | coal | 2045 | 1.3066 | Price¦Primary Energy¦Coal
Downscaling[REMIND-MAgPIE 3.2-4.6 IntegratedPhysicalDamages (median)] | Low demand | IND | Price¦Primary Energy¦Coal | US$2010/GJ | Price¦Primary Energy¦Coal | fuel_supply | coal | 2050 | 1.6311 | Price¦Primary Energy¦Coal
Downscaling[REMIND-MAgPIE 3.2-4.6 IntegratedPhysicalDamages (median)] | Low demand | IND | Price¦Primary Energy¦Coal | US$2010/GJ | Price¦Primary Energy¦Coal | fuel_supply | coal | 2055 | 1.5836 | Price¦Primary Energy¦Coal
Downscaling[REMIND-MAgPIE 3.2-4.6 IntegratedPhysicalDamages (median)] | Low demand | IND | Price¦Primary Energy¦Coal | US$2010/GJ | Price¦Primary Energy¦Coal | fuel_supply | coal | 2060 | 1.5558 | Price¦Primary Energy¦Coal
Downscaling[REMIND-MAgPIE 3.2-4.6 IntegratedPhysicalDamages (median)] | Low demand | IND | Price¦Primary Energy¦Coal | US$2010/GJ | Price¦Primary Energy¦Coal | fuel_supply | coal | 2065 | 1.6948 | Price¦Primary Energy¦Coal
Downscaling[REMIND-MAgPIE 3.2-4.6 IntegratedPhysicalDamages (median)] | Low demand | IND | Price¦Primary Energy¦Coal | US$2010/GJ | Price¦Primary Energy¦Coal | fuel_supply | coal | 2070 | 1.8338 | Price¦Primary Energy¦Coal
Downscaling[REMIND-MAgPIE 3.2-4.6 IntegratedPhysicalDamages (median)] | Low demand | IND | Price¦Primary Energy¦Coal | US$2010/GJ | Price¦Primary Energy¦Coal | fuel_supply | coal | 2075 | 1.9006 | Price¦Primary Energy¦Coal
Downscaling[REMIND-MAgPIE 3.2-4.6 IntegratedPhysicalDamages (median)] | Low demand | IND | Price¦Primary Energy¦Coal | US$2010/GJ | Price¦Primary Energy¦Coal | fuel_supply | coal | 2080 | 1.9675 | Price¦Primary Energy¦Coal
Downscaling[REMIND-MAgPIE 3.2-4.6 IntegratedPhysicalDamages (median)] | Low demand | IND | Price¦Primary Energy¦Coal | US$2010/GJ | Price¦Primary Energy¦Coal | fuel_supply | coal | 2085 | 1.9414 | Price¦Primary Energy¦Coal
Downscaling[REMIND-MAgPIE 3.2-4.6 IntegratedPhysicalDamages (median)] | Low demand | IND | Price¦Primary Energy¦Coal | US$2010/GJ | Price¦Primary Energy¦Coal | fuel_supply | coal | 2090 | 1.9154 | Price¦Primary Energy¦Coal
Downscaling[REMIND-MAgPIE 3.2-4.6 IntegratedPhysicalDamages (median)] | Low demand | IND | Price¦Primary Energy¦Coal | US$2010/GJ | Price¦Primary Energy¦Coal | fuel_supply | coal | 2095 | 1.7557 | Price¦Primary Energy¦Coal
Downscaling[REMIND-MAgPIE 3.2-4.6 IntegratedPhysicalDamages (median)] | Low demand | IND | Price¦Primary Energy¦Coal | US$2010/GJ | Price¦Primary Energy¦Coal | fuel_supply | coal | 2100 | 1.596 | Price¦Primary Energy¦Coal
Downscaling[REMIND-MAgPIE 3.2-4.6 IntegratedPhysicalDamages (median)] | Low demand | IND | Price¦Primary Energy¦Gas | US$2010/GJ | Price¦Primary Energy¦Gas | fuel_supply | gas | 2020 | 3.9711 | Price¦Primary Energy¦Gas
Downscaling[REMIND-MAgPIE 3.2-4.6 IntegratedPhysicalDamages (median)] | Low demand | IND | Price¦Primary Energy¦Gas | US$2010/GJ | Price¦Primary Energy¦Gas | fuel_supply | gas | 2025 | 4.7094 | Price¦Primary Energy¦Gas
Downscaling[REMIND-MAgPIE 3.2-4.6 IntegratedPhysicalDamages (median)] | Low demand | IND | Price¦Primary Energy¦Gas | US$2010/GJ | Price¦Primary Energy¦Gas | fuel_supply | gas | 2030 | 4.3698 | Price¦Primary Energy¦Gas
Downscaling[REMIND-MAgPIE 3.2-4.6 IntegratedPhysicalDamages (median)] | Low demand | IND | Price¦Primary Energy¦Gas | US$2010/GJ | Price¦Primary Energy¦Gas | fuel_supply | gas | 2035 | 5.2282 | Price¦Primary Energy¦Gas
Downscaling[REMIND-MAgPIE 3.2-4.6 IntegratedPhysicalDamages (median)] | Low demand | IND | Price¦Primary Energy¦Gas | US$2010/GJ | Price¦Primary Energy¦Gas | fuel_supply | gas | 2040 | 4.6666 | Price¦Primary Energy¦Gas
Downscaling[REMIND-MAgPIE 3.2-4.6 IntegratedPhysicalDamages (median)] | Low demand | IND | Price¦Primary Energy¦Gas | US$2010/GJ | Price¦Primary Energy¦Gas | fuel_supply | gas | 2045 | 4.0626 | Price¦Primary Energy¦Gas
Downscaling[REMIND-MAgPIE 3.2-4.6 IntegratedPhysicalDamages (median)] | Low demand | IND | Price¦Primary Energy¦Gas | US$2010/GJ | Price¦Primary Energy¦Gas | fuel_supply | gas | 2050 | 4.1708 | Price¦Primary Energy¦Gas
Downscaling[REMIND-MAgPIE 3.2-4.6 IntegratedPhysicalDamages (median)] | Low demand | IND | Price¦Primary Energy¦Gas | US$2010/GJ | Price¦Primary Energy¦Gas | fuel_supply | gas | 2055 | 4.0255 | Price¦Primary Energy¦Gas
Downscaling[REMIND-MAgPIE 3.2-4.6 IntegratedPhysicalDamages (median)] | Low demand | IND | Price¦Primary Energy¦Gas | US$2010/GJ | Price¦Primary Energy¦Gas | fuel_supply | gas | 2060 | 5.084 | Price¦Primary Energy¦Gas
Downscaling[REMIND-MAgPIE 3.2-4.6 IntegratedPhysicalDamages (median)] | Low demand | IND | Price¦Primary Energy¦Gas | US$2010/GJ | Price¦Primary Energy¦Gas | fuel_supply | gas | 2065 | 5.2117 | Price¦Primary Energy¦Gas
Downscaling[REMIND-MAgPIE 3.2-4.6 IntegratedPhysicalDamages (median)] | Low demand | IND | Price¦Primary Energy¦Gas | US$2010/GJ | Price¦Primary Energy¦Gas | fuel_supply | gas | 2070 | 5.3394 | Price¦Primary Energy¦Gas
Downscaling[REMIND-MAgPIE 3.2-4.6 IntegratedPhysicalDamages (median)] | Low demand | IND | Price¦Primary Energy¦Gas | US$2010/GJ | Price¦Primary Energy¦Gas | fuel_supply | gas | 2075 | 5.1995 | Price¦Primary Energy¦Gas
Downscaling[REMIND-MAgPIE 3.2-4.6 IntegratedPhysicalDamages (median)] | Low demand | IND | Price¦Primary Energy¦Gas | US$2010/GJ | Price¦Primary Energy¦Gas | fuel_supply | gas | 2080 | 5.0597 | Price¦Primary Energy¦Gas
Downscaling[REMIND-MAgPIE 3.2-4.6 IntegratedPhysicalDamages (median)] | Low demand | IND | Price¦Primary Energy¦Gas | US$2010/GJ | Price¦Primary Energy¦Gas | fuel_supply | gas | 2085 | 4.9988 | Price¦Primary Energy¦Gas
Downscaling[REMIND-MAgPIE 3.2-4.6 IntegratedPhysicalDamages (median)] | Low demand | IND | Price¦Primary Energy¦Gas | US$2010/GJ | Price¦Primary Energy¦Gas | fuel_supply | gas | 2090 | 4.9379 | Price¦Primary Energy¦Gas
Downscaling[REMIND-MAgPIE 3.2-4.6 IntegratedPhysicalDamages (median)] | Low demand | IND | Price¦Primary Energy¦Gas | US$2010/GJ | Price¦Primary Energy¦Gas | fuel_supply | gas | 2095 | 4.4491 | Price¦Primary Energy¦Gas
Downscaling[REMIND-MAgPIE 3.2-4.6 IntegratedPhysicalDamages (median)] | Low demand | IND | Price¦Primary Energy¦Gas | US$2010/GJ | Price¦Primary Energy¦Gas | fuel_supply | gas | 2100 | 3.9603 | Price¦Primary Energy¦Gas
Downscaling[REMIND-MAgPIE 3.2-4.6 IntegratedPhysicalDamages (median)] | Low demand | IND | Price¦Secondary Energy¦Liquids¦Oil | US$2010/GJ | Price¦Secondary Energy¦Liquids¦Oil | fuel_supply | oil | 2020 | 66.417 | Price¦Secondary Energy¦Liquids¦Oil
Downscaling[REMIND-MAgPIE 3.2-4.6 IntegratedPhysicalDamages (median)] | Low demand | IND | Price¦Secondary Energy¦Liquids¦Oil | US$2010/GJ | Price¦Secondary Energy¦Liquids¦Oil | fuel_supply | oil | 2025 | 55.713 | Price¦Secondary Energy¦Liquids¦Oil
Downscaling[REMIND-MAgPIE 3.2-4.6 IntegratedPhysicalDamages (median)] | Low demand | IND | Price¦Secondary Energy¦Liquids¦Oil | US$2010/GJ | Price¦Secondary Energy¦Liquids¦Oil | fuel_supply | oil | 2030 | 69.0156 | Price¦Secondary Energy¦Liquids¦Oil
Downscaling[REMIND-MAgPIE 3.2-4.6 IntegratedPhysicalDamages (median)] | Low demand | IND | Price¦Secondary Energy¦Liquids¦Oil | US$2010/GJ | Price¦Secondary Energy¦Liquids¦Oil | fuel_supply | oil | 2035 | 81.8133 | Price¦Secondary Energy¦Liquids¦Oil
Downscaling[REMIND-MAgPIE 3.2-4.6 IntegratedPhysicalDamages (median)] | Low demand | IND | Price¦Secondary Energy¦Liquids¦Oil | US$2010/GJ | Price¦Secondary Energy¦Liquids¦Oil | fuel_supply | oil | 2040 | 79.6386 | Price¦Secondary Energy¦Liquids¦Oil
Downscaling[REMIND-MAgPIE 3.2-4.6 IntegratedPhysicalDamages (median)] | Low demand | IND | Price¦Secondary Energy¦Liquids¦Oil | US$2010/GJ | Price¦Secondary Energy¦Liquids¦Oil | fuel_supply | oil | 2045 | 84.0989 | Price¦Secondary Energy¦Liquids¦Oil
Downscaling[REMIND-MAgPIE 3.2-4.6 IntegratedPhysicalDamages (median)] | Low demand | IND | Price¦Secondary Energy¦Liquids¦Oil | US$2010/GJ | Price¦Secondary Energy¦Liquids¦Oil | fuel_supply | oil | 2050 | 89.0723 | Price¦Secondary Energy¦Liquids¦Oil
Downscaling[REMIND-MAgPIE 3.2-4.6 IntegratedPhysicalDamages (median)] | Low demand | IND | Price¦Secondary Energy¦Liquids¦Oil | US$2010/GJ | Price¦Secondary Energy¦Liquids¦Oil | fuel_supply | oil | 2055 | 93.4222 | Price¦Secondary Energy¦Liquids¦Oil
Downscaling[REMIND-MAgPIE 3.2-4.6 IntegratedPhysicalDamages (median)] | Low demand | IND | Price¦Secondary Energy¦Liquids¦Oil | US$2010/GJ | Price¦Secondary Energy¦Liquids¦Oil | fuel_supply | oil | 2060 | 181.282 | Price¦Secondary Energy¦Liquids¦Oil
Downscaling[REMIND-MAgPIE 3.2-4.6 IntegratedPhysicalDamages (median)] | Low demand | IND | Price¦Secondary Energy¦Liquids¦Oil | US$2010/GJ | Price¦Secondary Energy¦Liquids¦Oil | fuel_supply | oil | 2065 | 226.8137 | Price¦Secondary Energy¦Liquids¦Oil
Downscaling[REMIND-MAgPIE 3.2-4.6 IntegratedPhysicalDamages (median)] | Low demand | IND | Price¦Secondary Energy¦Liquids¦Oil | US$2010/GJ | Price¦Secondary Energy¦Liquids¦Oil | fuel_supply | oil | 2070 | 272.3453 | Price¦Secondary Energy¦Liquids¦Oil
Downscaling[REMIND-MAgPIE 3.2-4.6 IntegratedPhysicalDamages (median)] | Low demand | IND | Price¦Secondary Energy¦Liquids¦Oil | US$2010/GJ | Price¦Secondary Energy¦Liquids¦Oil | fuel_supply | oil | 2075 | 292.8001 | Price¦Secondary Energy¦Liquids¦Oil
Downscaling[REMIND-MAgPIE 3.2-4.6 IntegratedPhysicalDamages (median)] | Low demand | IND | Price¦Secondary Energy¦Liquids¦Oil | US$2010/GJ | Price¦Secondary Energy¦Liquids¦Oil | fuel_supply | oil | 2080 | 313.2549 | Price¦Secondary Energy¦Liquids¦Oil
Downscaling[REMIND-MAgPIE 3.2-4.6 IntegratedPhysicalDamages (median)] | Low demand | IND | Price¦Secondary Energy¦Liquids¦Oil | US$2010/GJ | Price¦Secondary Energy¦Liquids¦Oil | fuel_supply | oil | 2085 | 349.8902 | Price¦Secondary Energy¦Liquids¦Oil
Downscaling[REMIND-MAgPIE 3.2-4.6 IntegratedPhysicalDamages (median)] | Low demand | IND | Price¦Secondary Energy¦Liquids¦Oil | US$2010/GJ | Price¦Secondary Energy¦Liquids¦Oil | fuel_supply | oil | 2090 | 386.5255 | Price¦Secondary Energy¦Liquids¦Oil
Downscaling[REMIND-MAgPIE 3.2-4.6 IntegratedPhysicalDamages (median)] | Low demand | IND | Price¦Secondary Energy¦Liquids¦Oil | US$2010/GJ | Price¦Secondary Energy¦Liquids¦Oil | fuel_supply | oil | 2095 | 405.9636 | Price¦Secondary Energy¦Liquids¦Oil
Downscaling[REMIND-MAgPIE 3.2-4.6 IntegratedPhysicalDamages (median)] | Low demand | IND | Price¦Secondary Energy¦Liquids¦Oil | US$2010/GJ | Price¦Secondary Energy¦Liquids¦Oil | fuel_supply | oil | 2100 | 425.4017 | Price¦Secondary Energy¦Liquids¦Oil
Downscaling[REMIND-MAgPIE 3.2-4.6 IntegratedPhysicalDamages (median)] | Low demand | IND | Emissions¦CO2 | Mt CO2/yr | Emissions¦CO2 | scenarios - CO2 abatement | CO2 | 2020 | 3494.8929 | Emissions¦CO2
Downscaling[REMIND-MAgPIE 3.2-4.6 IntegratedPhysicalDamages (median)] | Low demand | IND | Emissions¦CO2 | Mt CO2/yr | Emissions¦CO2 | scenarios - CO2 abatement | CO2 | 2025 | 3729.3606 | Emissions¦CO2
Downscaling[REMIND-MAgPIE 3.2-4.6 IntegratedPhysicalDamages (median)] | Low demand | IND | Emissions¦CO2 | Mt CO2/yr | Emissions¦CO2 | scenarios - CO2 abatement | CO2 | 2030 | 2579.7923 | Emissions¦CO2
Downscaling[REMIND-MAgPIE 3.2-4.6 IntegratedPhysicalDamages (median)] | Low demand | IND | Emissions¦CO2 | Mt CO2/yr | Emissions¦CO2 | scenarios - CO2 abatement | CO2 | 2035 | 1592.3765 | Emissions¦CO2
Downscaling[REMIND-MAgPIE 3.2-4.6 IntegratedPhysicalDamages (median)] | Low demand | IND | Emissions¦CO2 | Mt CO2/yr | Emissions¦CO2 | scenarios - CO2 abatement | CO2 | 2040 | 1228.7289 | Emissions¦CO2
Downscaling[REMIND-MAgPIE 3.2-4.6 IntegratedPhysicalDamages (median)] | Low demand | IND | Emissions¦CO2 | Mt CO2/yr | Emissions¦CO2 | scenarios - CO2 abatement | CO2 | 2045 | 950.1947 | Emissions¦CO2
Downscaling[REMIND-MAgPIE 3.2-4.6 IntegratedPhysicalDamages (median)] | Low demand | IND | Emissions¦CO2 | Mt CO2/yr | Emissions¦CO2 | scenarios - CO2 abatement | CO2 | 2050 | 639.2065 | Emissions¦CO2
Downscaling[REMIND-MAgPIE 3.2-4.6 IntegratedPhysicalDamages (median)] | Low demand | IND | Emissions¦CO2 | Mt CO2/yr | Emissions¦CO2 | scenarios - CO2 abatement | CO2 | 2055 | 435.5445 | Emissions¦CO2
Downscaling[REMIND-MAgPIE 3.2-4.6 IntegratedPhysicalDamages (median)] | Low demand | IND | Emissions¦CO2 | Mt CO2/yr | Emissions¦CO2 | scenarios - CO2 abatement | CO2 | 2060 | 288.9728 | Emissions¦CO2
Downscaling[REMIND-MAgPIE 3.2-4.6 IntegratedPhysicalDamages (median)] | Low demand | IND | Emissions¦CO2 | Mt CO2/yr | Emissions¦CO2 | scenarios - CO2 abatement | CO2 | 2065 | 215.8571 | Emissions¦CO2
Downscaling[REMIND-MAgPIE 3.2-4.6 IntegratedPhysicalDamages (median)] | Low demand | IND | Emissions¦CO2 | Mt CO2/yr | Emissions¦CO2 | scenarios - CO2 abatement | CO2 | 2070 | 142.7416 | Emissions¦CO2
Downscaling[REMIND-MAgPIE 3.2-4.6 IntegratedPhysicalDamages (median)] | Low demand | IND | Emissions¦CO2 | Mt CO2/yr | Emissions¦CO2 | scenarios - CO2 abatement | CO2 | 2075 | 150.1853 | Emissions¦CO2
Downscaling[REMIND-MAgPIE 3.2-4.6 IntegratedPhysicalDamages (median)] | Low demand | IND | Emissions¦CO2 | Mt CO2/yr | Emissions¦CO2 | scenarios - CO2 abatement | CO2 | 2080 | 157.6291 | Emissions¦CO2
Downscaling[REMIND-MAgPIE 3.2-4.6 IntegratedPhysicalDamages (median)] | Low demand | IND | Emissions¦CO2 | Mt CO2/yr | Emissions¦CO2 | scenarios - CO2 abatement | CO2 | 2085 | 188.7691 | Emissions¦CO2
Downscaling[REMIND-MAgPIE 3.2-4.6 IntegratedPhysicalDamages (median)] | Low demand | IND | Emissions¦CO2 | Mt CO2/yr | Emissions¦CO2 | scenarios - CO2 abatement | CO2 | 2090 | 219.9092 | Emissions¦CO2
Downscaling[REMIND-MAgPIE 3.2-4.6 IntegratedPhysicalDamages (median)] | Low demand | IND | Emissions¦CO2 | Mt CO2/yr | Emissions¦CO2 | scenarios - CO2 abatement | CO2 | 2095 | 219.9092 | Emissions¦CO2
Downscaling[REMIND-MAgPIE 3.2-4.6 IntegratedPhysicalDamages (median)] | Low demand | IND | Emissions¦CO2 | Mt CO2/yr | Emissions¦CO2 | scenarios - CO2 abatement | CO2 | 2100 | 219.9092 | Emissions¦CO2
Downscaling[REMIND-MAgPIE 3.2-4.6 IntegratedPhysicalDamages (median)] | Low demand | IND | Emissions¦CO2¦Energy | Mt CO2/yr | Emissions¦CO2¦Energy | scenarios - CO2 abatement | CO2 | 2020 | 3055.8958 | Emissions¦CO2¦Energy
Downscaling[REMIND-MAgPIE 3.2-4.6 IntegratedPhysicalDamages (median)] | Low demand | IND | Emissions¦CO2¦Energy | Mt CO2/yr | Emissions¦CO2¦Energy | scenarios - CO2 abatement | CO2 | 2025 | 3297.4252 | Emissions¦CO2¦Energy
Downscaling[REMIND-MAgPIE 3.2-4.6 IntegratedPhysicalDamages (median)] | Low demand | IND | Emissions¦CO2¦Energy | Mt CO2/yr | Emissions¦CO2¦Energy | scenarios - CO2 abatement | CO2 | 2030 | 2173.1687 | Emissions¦CO2¦Energy
Downscaling[REMIND-MAgPIE 3.2-4.6 IntegratedPhysicalDamages (median)] | Low demand | IND | Emissions¦CO2¦Energy | Mt CO2/yr | Emissions¦CO2¦Energy | scenarios - CO2 abatement | CO2 | 2035 | 1243.1454 | Emissions¦CO2¦Energy
Downscaling[REMIND-MAgPIE 3.2-4.6 IntegratedPhysicalDamages (median)] | Low demand | IND | Emissions¦CO2¦Energy | Mt CO2/yr | Emissions¦CO2¦Energy | scenarios - CO2 abatement | CO2 | 2040 | 902.7258 | Emissions¦CO2¦Energy
Downscaling[REMIND-MAgPIE 3.2-4.6 IntegratedPhysicalDamages (median)] | Low demand | IND | Emissions¦CO2¦Energy | Mt CO2/yr | Emissions¦CO2¦Energy | scenarios - CO2 abatement | CO2 | 2045 | 641.586 | Emissions¦CO2¦Energy
Downscaling[REMIND-MAgPIE 3.2-4.6 IntegratedPhysicalDamages (median)] | Low demand | IND | Emissions¦CO2¦Energy | Mt CO2/yr | Emissions¦CO2¦Energy | scenarios - CO2 abatement | CO2 | 2050 | 344.8302 | Emissions¦CO2¦Energy
Downscaling[REMIND-MAgPIE 3.2-4.6 IntegratedPhysicalDamages (median)] | Low demand | IND | Emissions¦CO2¦Energy | Mt CO2/yr | Emissions¦CO2¦Energy | scenarios - CO2 abatement | CO2 | 2055 | 164.8543 | Emissions¦CO2¦Energy
Downscaling[REMIND-MAgPIE 3.2-4.6 IntegratedPhysicalDamages (median)] | Low demand | IND | Emissions¦CO2¦Energy | Mt CO2/yr | Emissions¦CO2¦Energy | scenarios - CO2 abatement | CO2 | 2060 | 15.9918 | Emissions¦CO2¦Energy
Downscaling[REMIND-MAgPIE 3.2-4.6 IntegratedPhysicalDamages (median)] | Low demand | IND | Emissions¦CO2¦Energy | Mt CO2/yr | Emissions¦CO2¦Energy | scenarios - CO2 abatement | CO2 | 2065 | -69.3893 | Emissions¦CO2¦Energy
Downscaling[REMIND-MAgPIE 3.2-4.6 IntegratedPhysicalDamages (median)] | Low demand | IND | Emissions¦CO2¦Energy | Mt CO2/yr | Emissions¦CO2¦Energy | scenarios - CO2 abatement | CO2 | 2070 | -154.7703 | Emissions¦CO2¦Energy
Downscaling[REMIND-MAgPIE 3.2-4.6 IntegratedPhysicalDamages (median)] | Low demand | IND | Emissions¦CO2¦Energy | Mt CO2/yr | Emissions¦CO2¦Energy | scenarios - CO2 abatement | CO2 | 2075 | -172.8671 | Emissions¦CO2¦Energy
Downscaling[REMIND-MAgPIE 3.2-4.6 IntegratedPhysicalDamages (median)] | Low demand | IND | Emissions¦CO2¦Energy | Mt CO2/yr | Emissions¦CO2¦Energy | scenarios - CO2 abatement | CO2 | 2080 | -190.9639 | Emissions¦CO2¦Energy
Downscaling[REMIND-MAgPIE 3.2-4.6 IntegratedPhysicalDamages (median)] | Low demand | IND | Emissions¦CO2¦Energy | Mt CO2/yr | Emissions¦CO2¦Energy | scenarios - CO2 abatement | CO2 | 2085 | -184.5393 | Emissions¦CO2¦Energy
Downscaling[REMIND-MAgPIE 3.2-4.6 IntegratedPhysicalDamages (median)] | Low demand | IND | Emissions¦CO2¦Energy | Mt CO2/yr | Emissions¦CO2¦Energy | scenarios - CO2 abatement | CO2 | 2090 | -178.1148 | Emissions¦CO2¦Energy
Downscaling[REMIND-MAgPIE 3.2-4.6 IntegratedPhysicalDamages (median)] | Low demand | IND | Emissions¦CO2¦Energy | Mt CO2/yr | Emissions¦CO2¦Energy | scenarios - CO2 abatement | CO2 | 2095 | -193.3238 | Emissions¦CO2¦Energy
Downscaling[REMIND-MAgPIE 3.2-4.6 IntegratedPhysicalDamages (median)] | Low demand | IND | Emissions¦CO2¦Energy | Mt CO2/yr | Emissions¦CO2¦Energy | scenarios - CO2 abatement | CO2 | 2100 | -208.5329 | Emissions¦CO2¦Energy
Downscaling[REMIND-MAgPIE 3.2-4.6 IntegratedPhysicalDamages (median)] | Nationally Determined Contributions (NDCs) | IND | Carbon Sequestration¦CCS | Mt CO2/yr | Carbon Sequestration¦CCS | CCS potential |  | 2020 | 0 | Carbon Sequestration¦CCS
Downscaling[REMIND-MAgPIE 3.2-4.6 IntegratedPhysicalDamages (median)] | Nationally Determined Contributions (NDCs) | IND | Carbon Sequestration¦CCS | Mt CO2/yr | Carbon Sequestration¦CCS | CCS potential |  | 2025 | 0 | Carbon Sequestration¦CCS
Downscaling[REMIND-MAgPIE 3.2-4.6 IntegratedPhysicalDamages (median)] | Nationally Determined Contributions (NDCs) | IND | Carbon Sequestration¦CCS | Mt CO2/yr | Carbon Sequestration¦CCS | CCS potential |  | 2030 | 0 | Carbon Sequestration¦CCS
Downscaling[REMIND-MAgPIE 3.2-4.6 IntegratedPhysicalDamages (median)] | Nationally Determined Contributions (NDCs) | IND | Carbon Sequestration¦CCS | Mt CO2/yr | Carbon Sequestration¦CCS | CCS potential |  | 2035 | 0.4002 | Carbon Sequestration¦CCS
Downscaling[REMIND-MAgPIE 3.2-4.6 IntegratedPhysicalDamages (median)] | Nationally Determined Contributions (NDCs) | IND | Carbon Sequestration¦CCS | Mt CO2/yr | Carbon Sequestration¦CCS | CCS potential |  | 2040 | 0.4001 | Carbon Sequestration¦CCS
Downscaling[REMIND-MAgPIE 3.2-4.6 IntegratedPhysicalDamages (median)] | Nationally Determined Contributions (NDCs) | IND | Carbon Sequestration¦CCS | Mt CO2/yr | Carbon Sequestration¦CCS | CCS potential |  | 2045 | 0.3991 | Carbon Sequestration¦CCS
Downscaling[REMIND-MAgPIE 3.2-4.6 IntegratedPhysicalDamages (median)] | Nationally Determined Contributions (NDCs) | IND | Carbon Sequestration¦CCS | Mt CO2/yr | Carbon Sequestration¦CCS | CCS potential |  | 2050 | 0.3955 | Carbon Sequestration¦CCS
Downscaling[REMIND-MAgPIE 3.2-4.6 IntegratedPhysicalDamages (median)] | Nationally Determined Contributions (NDCs) | IND | Carbon Sequestration¦CCS | Mt CO2/yr | Carbon Sequestration¦CCS | CCS potential |  | 2055 | 0.3866 | Carbon Sequestration¦CCS
Downscaling[REMIND-MAgPIE 3.2-4.6 IntegratedPhysicalDamages (median)] | Nationally Determined Contributions (NDCs) | IND | Carbon Sequestration¦CCS | Mt CO2/yr | Carbon Sequestration¦CCS | CCS potential |  | 2060 | 0.3686 | Carbon Sequestration¦CCS
Downscaling[REMIND-MAgPIE 3.2-4.6 IntegratedPhysicalDamages (median)] | Nationally Determined Contributions (NDCs) | IND | Carbon Sequestration¦CCS | Mt CO2/yr | Carbon Sequestration¦CCS | CCS potential |  | 2065 | 0.3099 | Carbon Sequestration¦CCS
Downscaling[REMIND-MAgPIE 3.2-4.6 IntegratedPhysicalDamages (median)] | Nationally Determined Contributions (NDCs) | IND | Carbon Sequestration¦CCS | Mt CO2/yr | Carbon Sequestration¦CCS | CCS potential |  | 2070 | 0.2511 | Carbon Sequestration¦CCS
Downscaling[REMIND-MAgPIE 3.2-4.6 IntegratedPhysicalDamages (median)] | Nationally Determined Contributions (NDCs) | IND | Carbon Sequestration¦CCS | Mt CO2/yr | Carbon Sequestration¦CCS | CCS potential |  | 2075 | 0.1713 | Carbon Sequestration¦CCS
Downscaling[REMIND-MAgPIE 3.2-4.6 IntegratedPhysicalDamages (median)] | Nationally Determined Contributions (NDCs) | IND | Carbon Sequestration¦CCS | Mt CO2/yr | Carbon Sequestration¦CCS | CCS potential |  | 2080 | 0.0913 | Carbon Sequestration¦CCS
Downscaling[REMIND-MAgPIE 3.2-4.6 IntegratedPhysicalDamages (median)] | Nationally Determined Contributions (NDCs) | IND | Carbon Sequestration¦CCS | Mt CO2/yr | Carbon Sequestration¦CCS | CCS potential |  | 2085 | 0.0456 | Carbon Sequestration¦CCS
Downscaling[REMIND-MAgPIE 3.2-4.6 IntegratedPhysicalDamages (median)] | Nationally Determined Contributions (NDCs) | IND | Carbon Sequestration¦CCS | Mt CO2/yr | Carbon Sequestration¦CCS | CCS potential |  | 2090 | 0 | Carbon Sequestration¦CCS
Downscaling[REMIND-MAgPIE 3.2-4.6 IntegratedPhysicalDamages (median)] | Nationally Determined Contributions (NDCs) | IND | Carbon Sequestration¦CCS | Mt CO2/yr | Carbon Sequestration¦CCS | CCS potential |  | 2095 | 0 | Carbon Sequestration¦CCS
Downscaling[REMIND-MAgPIE 3.2-4.6 IntegratedPhysicalDamages (median)] | Nationally Determined Contributions (NDCs) | IND | Carbon Sequestration¦CCS | Mt CO2/yr | Carbon Sequestration¦CCS | CCS potential |  | 2100 | 0 | Carbon Sequestration¦CCS
Downscaling[REMIND-MAgPIE 3.2-4.6 IntegratedPhysicalDamages (median)] | Nationally Determined Contributions (NDCs) | IND | Final Energy¦Industry¦Electricity | EJ/yr | Final Energy¦Industry¦Electricity | demand_projection | elc_industry | 2020 | 2.717 | Final Energy¦Industry¦Electricity
Downscaling[REMIND-MAgPIE 3.2-4.6 IntegratedPhysicalDamages (median)] | Nationally Determined Contributions (NDCs) | IND | Final Energy¦Industry¦Electricity | EJ/yr | Final Energy¦Industry¦Electricity | demand_projection | elc_industry | 2025 | 3.6792 | Final Energy¦Industry¦Electricity
Downscaling[REMIND-MAgPIE 3.2-4.6 IntegratedPhysicalDamages (median)] | Nationally Determined Contributions (NDCs) | IND | Final Energy¦Industry¦Electricity | EJ/yr | Final Energy¦Industry¦Electricity | demand_projection | elc_industry | 2030 | 5.1761 | Final Energy¦Industry¦Electricity
Downscaling[REMIND-MAgPIE 3.2-4.6 IntegratedPhysicalDamages (median)] | Nationally Determined Contributions (NDCs) | IND | Final Energy¦Industry¦Electricity | EJ/yr | Final Energy¦Industry¦Electricity | demand_projection | elc_industry | 2035 | 6.3235 | Final Energy¦Industry¦Electricity
Downscaling[REMIND-MAgPIE 3.2-4.6 IntegratedPhysicalDamages (median)] | Nationally Determined Contributions (NDCs) | IND | Final Energy¦Industry¦Electricity | EJ/yr | Final Energy¦Industry¦Electricity | demand_projection | elc_industry | 2040 | 7.2485 | Final Energy¦Industry¦Electricity
Downscaling[REMIND-MAgPIE 3.2-4.6 IntegratedPhysicalDamages (median)] | Nationally Determined Contributions (NDCs) | IND | Final Energy¦Industry¦Electricity | EJ/yr | Final Energy¦Industry¦Electricity | demand_projection | elc_industry | 2045 | 8.3506 | Final Energy¦Industry¦Electricity
Downscaling[REMIND-MAgPIE 3.2-4.6 IntegratedPhysicalDamages (median)] | Nationally Determined Contributions (NDCs) | IND | Final Energy¦Industry¦Electricity | EJ/yr | Final Energy¦Industry¦Electricity | demand_projection | elc_industry | 2050 | 9.2546 | Final Energy¦Industry¦Electricity
Downscaling[REMIND-MAgPIE 3.2-4.6 IntegratedPhysicalDamages (median)] | Nationally Determined Contributions (NDCs) | IND | Final Energy¦Industry¦Electricity | EJ/yr | Final Energy¦Industry¦Electricity | demand_projection | elc_industry | 2055 | 9.9292 | Final Energy¦Industry¦Electricity
Downscaling[REMIND-MAgPIE 3.2-4.6 IntegratedPhysicalDamages (median)] | Nationally Determined Contributions (NDCs) | IND | Final Energy¦Industry¦Electricity | EJ/yr | Final Energy¦Industry¦Electricity | demand_projection | elc_industry | 2060 | 10.5204 | Final Energy¦Industry¦Electricity
Downscaling[REMIND-MAgPIE 3.2-4.6 IntegratedPhysicalDamages (median)] | Nationally Determined Contributions (NDCs) | IND | Final Energy¦Industry¦Electricity | EJ/yr | Final Energy¦Industry¦Electricity | demand_projection | elc_industry | 2065 | 10.3511 | Final Energy¦Industry¦Electricity
Downscaling[REMIND-MAgPIE 3.2-4.6 IntegratedPhysicalDamages (median)] | Nationally Determined Contributions (NDCs) | IND | Final Energy¦Industry¦Electricity | EJ/yr | Final Energy¦Industry¦Electricity | demand_projection | elc_industry | 2070 | 10.1818 | Final Energy¦Industry¦Electricity
Downscaling[REMIND-MAgPIE 3.2-4.6 IntegratedPhysicalDamages (median)] | Nationally Determined Contributions (NDCs) | IND | Final Energy¦Industry¦Electricity | EJ/yr | Final Energy¦Industry¦Electricity | demand_projection | elc_industry | 2075 | 10.0119 | Final Energy¦Industry¦Electricity
Downscaling[REMIND-MAgPIE 3.2-4.6 IntegratedPhysicalDamages (median)] | Nationally Determined Contributions (NDCs) | IND | Final Energy¦Industry¦Electricity | EJ/yr | Final Energy¦Industry¦Electricity | demand_projection | elc_industry | 2080 | 9.842 | Final Energy¦Industry¦Electricity
Downscaling[REMIND-MAgPIE 3.2-4.6 IntegratedPhysicalDamages (median)] | Nationally Determined Contributions (NDCs) | IND | Final Energy¦Industry¦Electricity | EJ/yr | Final Energy¦Industry¦Electricity | demand_projection | elc_industry | 2085 | 9.406 | Final Energy¦Industry¦Electricity
Downscaling[REMIND-MAgPIE 3.2-4.6 IntegratedPhysicalDamages (median)] | Nationally Determined Contributions (NDCs) | IND | Final Energy¦Industry¦Electricity | EJ/yr | Final Energy¦Industry¦Electricity | demand_projection | elc_industry | 2090 | 8.97 | Final Energy¦Industry¦Electricity
Downscaling[REMIND-MAgPIE 3.2-4.6 IntegratedPhysicalDamages (median)] | Nationally Determined Contributions (NDCs) | IND | Final Energy¦Industry¦Electricity | EJ/yr | Final Energy¦Industry¦Electricity | demand_projection | elc_industry | 2095 | 8.5464 | Final Energy¦Industry¦Electricity
Downscaling[REMIND-MAgPIE 3.2-4.6 IntegratedPhysicalDamages (median)] | Nationally Determined Contributions (NDCs) | IND | Final Energy¦Industry¦Electricity | EJ/yr | Final Energy¦Industry¦Electricity | demand_projection | elc_industry | 2100 | 8.1229 | Final Energy¦Industry¦Electricity
Downscaling[REMIND-MAgPIE 3.2-4.6 IntegratedPhysicalDamages (median)] | Nationally Determined Contributions (NDCs) | IND | Final Energy¦Residential and Commercial¦Electricity | EJ/yr | Final Energy¦Residential and Commercial¦Electricity | demand_projection | elc_buildings | 2020 | 1.6696 | Final Energy¦Residential and Commercial¦Electricity
Downscaling[REMIND-MAgPIE 3.2-4.6 IntegratedPhysicalDamages (median)] | Nationally Determined Contributions (NDCs) | IND | Final Energy¦Residential and Commercial¦Electricity | EJ/yr | Final Energy¦Residential and Commercial¦Electricity | demand_projection | elc_buildings | 2025 | 2.6923 | Final Energy¦Residential and Commercial¦Electricity
Downscaling[REMIND-MAgPIE 3.2-4.6 IntegratedPhysicalDamages (median)] | Nationally Determined Contributions (NDCs) | IND | Final Energy¦Residential and Commercial¦Electricity | EJ/yr | Final Energy¦Residential and Commercial¦Electricity | demand_projection | elc_buildings | 2030 | 4.1239 | Final Energy¦Residential and Commercial¦Electricity
Downscaling[REMIND-MAgPIE 3.2-4.6 IntegratedPhysicalDamages (median)] | Nationally Determined Contributions (NDCs) | IND | Final Energy¦Residential and Commercial¦Electricity | EJ/yr | Final Energy¦Residential and Commercial¦Electricity | demand_projection | elc_buildings | 2035 | 5.3773 | Final Energy¦Residential and Commercial¦Electricity
Downscaling[REMIND-MAgPIE 3.2-4.6 IntegratedPhysicalDamages (median)] | Nationally Determined Contributions (NDCs) | IND | Final Energy¦Residential and Commercial¦Electricity | EJ/yr | Final Energy¦Residential and Commercial¦Electricity | demand_projection | elc_buildings | 2040 | 6.4609 | Final Energy¦Residential and Commercial¦Electricity
Downscaling[REMIND-MAgPIE 3.2-4.6 IntegratedPhysicalDamages (median)] | Nationally Determined Contributions (NDCs) | IND | Final Energy¦Residential and Commercial¦Electricity | EJ/yr | Final Energy¦Residential and Commercial¦Electricity | demand_projection | elc_buildings | 2045 | 7.935 | Final Energy¦Residential and Commercial¦Electricity
Downscaling[REMIND-MAgPIE 3.2-4.6 IntegratedPhysicalDamages (median)] | Nationally Determined Contributions (NDCs) | IND | Final Energy¦Residential and Commercial¦Electricity | EJ/yr | Final Energy¦Residential and Commercial¦Electricity | demand_projection | elc_buildings | 2050 | 9.6024 | Final Energy¦Residential and Commercial¦Electricity
Downscaling[REMIND-MAgPIE 3.2-4.6 IntegratedPhysicalDamages (median)] | Nationally Determined Contributions (NDCs) | IND | Final Energy¦Residential and Commercial¦Electricity | EJ/yr | Final Energy¦Residential and Commercial¦Electricity | demand_projection | elc_buildings | 2055 | 11.1964 | Final Energy¦Residential and Commercial¦Electricity
Downscaling[REMIND-MAgPIE 3.2-4.6 IntegratedPhysicalDamages (median)] | Nationally Determined Contributions (NDCs) | IND | Final Energy¦Residential and Commercial¦Electricity | EJ/yr | Final Energy¦Residential and Commercial¦Electricity | demand_projection | elc_buildings | 2060 | 14.5407 | Final Energy¦Residential and Commercial¦Electricity
Downscaling[REMIND-MAgPIE 3.2-4.6 IntegratedPhysicalDamages (median)] | Nationally Determined Contributions (NDCs) | IND | Final Energy¦Residential and Commercial¦Electricity | EJ/yr | Final Energy¦Residential and Commercial¦Electricity | demand_projection | elc_buildings | 2065 | 16.1824 | Final Energy¦Residential and Commercial¦Electricity
Downscaling[REMIND-MAgPIE 3.2-4.6 IntegratedPhysicalDamages (median)] | Nationally Determined Contributions (NDCs) | IND | Final Energy¦Residential and Commercial¦Electricity | EJ/yr | Final Energy¦Residential and Commercial¦Electricity | demand_projection | elc_buildings | 2070 | 17.824 | Final Energy¦Residential and Commercial¦Electricity
Downscaling[REMIND-MAgPIE 3.2-4.6 IntegratedPhysicalDamages (median)] | Nationally Determined Contributions (NDCs) | IND | Final Energy¦Residential and Commercial¦Electricity | EJ/yr | Final Energy¦Residential and Commercial¦Electricity | demand_projection | elc_buildings | 2075 | 19.9576 | Final Energy¦Residential and Commercial¦Electricity
Downscaling[REMIND-MAgPIE 3.2-4.6 IntegratedPhysicalDamages (median)] | Nationally Determined Contributions (NDCs) | IND | Final Energy¦Residential and Commercial¦Electricity | EJ/yr | Final Energy¦Residential and Commercial¦Electricity | demand_projection | elc_buildings | 2080 | 22.0912 | Final Energy¦Residential and Commercial¦Electricity
Downscaling[REMIND-MAgPIE 3.2-4.6 IntegratedPhysicalDamages (median)] | Nationally Determined Contributions (NDCs) | IND | Final Energy¦Residential and Commercial¦Electricity | EJ/yr | Final Energy¦Residential and Commercial¦Electricity | demand_projection | elc_buildings | 2085 | 22.7716 | Final Energy¦Residential and Commercial¦Electricity
Downscaling[REMIND-MAgPIE 3.2-4.6 IntegratedPhysicalDamages (median)] | Nationally Determined Contributions (NDCs) | IND | Final Energy¦Residential and Commercial¦Electricity | EJ/yr | Final Energy¦Residential and Commercial¦Electricity | demand_projection | elc_buildings | 2090 | 23.452 | Final Energy¦Residential and Commercial¦Electricity
Downscaling[REMIND-MAgPIE 3.2-4.6 IntegratedPhysicalDamages (median)] | Nationally Determined Contributions (NDCs) | IND | Final Energy¦Residential and Commercial¦Electricity | EJ/yr | Final Energy¦Residential and Commercial¦Electricity | demand_projection | elc_buildings | 2095 | 23.5861 | Final Energy¦Residential and Commercial¦Electricity
Downscaling[REMIND-MAgPIE 3.2-4.6 IntegratedPhysicalDamages (median)] | Nationally Determined Contributions (NDCs) | IND | Final Energy¦Residential and Commercial¦Electricity | EJ/yr | Final Energy¦Residential and Commercial¦Electricity | demand_projection | elc_buildings | 2100 | 23.7202 | Final Energy¦Residential and Commercial¦Electricity
Downscaling[REMIND-MAgPIE 3.2-4.6 IntegratedPhysicalDamages (median)] | Nationally Determined Contributions (NDCs) | IND | Final Energy¦Transportation¦Electricity | EJ/yr | Final Energy¦Transportation¦Electricity | demand_projection | elc_transport | 2020 | 0.0936 | Final Energy¦Transportation¦Electricity
Downscaling[REMIND-MAgPIE 3.2-4.6 IntegratedPhysicalDamages (median)] | Nationally Determined Contributions (NDCs) | IND | Final Energy¦Transportation¦Electricity | EJ/yr | Final Energy¦Transportation¦Electricity | demand_projection | elc_transport | 2025 | 0.2305 | Final Energy¦Transportation¦Electricity
Downscaling[REMIND-MAgPIE 3.2-4.6 IntegratedPhysicalDamages (median)] | Nationally Determined Contributions (NDCs) | IND | Final Energy¦Transportation¦Electricity | EJ/yr | Final Energy¦Transportation¦Electricity | demand_projection | elc_transport | 2030 | 0.6037 | Final Energy¦Transportation¦Electricity
Downscaling[REMIND-MAgPIE 3.2-4.6 IntegratedPhysicalDamages (median)] | Nationally Determined Contributions (NDCs) | IND | Final Energy¦Transportation¦Electricity | EJ/yr | Final Energy¦Transportation¦Electricity | demand_projection | elc_transport | 2035 | 1.0254 | Final Energy¦Transportation¦Electricity
Downscaling[REMIND-MAgPIE 3.2-4.6 IntegratedPhysicalDamages (median)] | Nationally Determined Contributions (NDCs) | IND | Final Energy¦Transportation¦Electricity | EJ/yr | Final Energy¦Transportation¦Electricity | demand_projection | elc_transport | 2040 | 1.5477 | Final Energy¦Transportation¦Electricity
Downscaling[REMIND-MAgPIE 3.2-4.6 IntegratedPhysicalDamages (median)] | Nationally Determined Contributions (NDCs) | IND | Final Energy¦Transportation¦Electricity | EJ/yr | Final Energy¦Transportation¦Electricity | demand_projection | elc_transport | 2045 | 2.0937 | Final Energy¦Transportation¦Electricity
Downscaling[REMIND-MAgPIE 3.2-4.6 IntegratedPhysicalDamages (median)] | Nationally Determined Contributions (NDCs) | IND | Final Energy¦Transportation¦Electricity | EJ/yr | Final Energy¦Transportation¦Electricity | demand_projection | elc_transport | 2050 | 2.604 | Final Energy¦Transportation¦Electricity
Downscaling[REMIND-MAgPIE 3.2-4.6 IntegratedPhysicalDamages (median)] | Nationally Determined Contributions (NDCs) | IND | Final Energy¦Transportation¦Electricity | EJ/yr | Final Energy¦Transportation¦Electricity | demand_projection | elc_transport | 2055 | 3.0569 | Final Energy¦Transportation¦Electricity
Downscaling[REMIND-MAgPIE 3.2-4.6 IntegratedPhysicalDamages (median)] | Nationally Determined Contributions (NDCs) | IND | Final Energy¦Transportation¦Electricity | EJ/yr | Final Energy¦Transportation¦Electricity | demand_projection | elc_transport | 2060 | 3.5351 | Final Energy¦Transportation¦Electricity
Downscaling[REMIND-MAgPIE 3.2-4.6 IntegratedPhysicalDamages (median)] | Nationally Determined Contributions (NDCs) | IND | Final Energy¦Transportation¦Electricity | EJ/yr | Final Energy¦Transportation¦Electricity | demand_projection | elc_transport | 2065 | 3.6771 | Final Energy¦Transportation¦Electricity
Downscaling[REMIND-MAgPIE 3.2-4.6 IntegratedPhysicalDamages (median)] | Nationally Determined Contributions (NDCs) | IND | Final Energy¦Transportation¦Electricity | EJ/yr | Final Energy¦Transportation¦Electricity | demand_projection | elc_transport | 2070 | 3.8191 | Final Energy¦Transportation¦Electricity
Downscaling[REMIND-MAgPIE 3.2-4.6 IntegratedPhysicalDamages (median)] | Nationally Determined Contributions (NDCs) | IND | Final Energy¦Transportation¦Electricity | EJ/yr | Final Energy¦Transportation¦Electricity | demand_projection | elc_transport | 2075 | 3.9371 | Final Energy¦Transportation¦Electricity
Downscaling[REMIND-MAgPIE 3.2-4.6 IntegratedPhysicalDamages (median)] | Nationally Determined Contributions (NDCs) | IND | Final Energy¦Transportation¦Electricity | EJ/yr | Final Energy¦Transportation¦Electricity | demand_projection | elc_transport | 2080 | 4.055 | Final Energy¦Transportation¦Electricity
Downscaling[REMIND-MAgPIE 3.2-4.6 IntegratedPhysicalDamages (median)] | Nationally Determined Contributions (NDCs) | IND | Final Energy¦Transportation¦Electricity | EJ/yr | Final Energy¦Transportation¦Electricity | demand_projection | elc_transport | 2085 | 4.121 | Final Energy¦Transportation¦Electricity
Downscaling[REMIND-MAgPIE 3.2-4.6 IntegratedPhysicalDamages (median)] | Nationally Determined Contributions (NDCs) | IND | Final Energy¦Transportation¦Electricity | EJ/yr | Final Energy¦Transportation¦Electricity | demand_projection | elc_transport | 2090 | 4.1869 | Final Energy¦Transportation¦Electricity
Downscaling[REMIND-MAgPIE 3.2-4.6 IntegratedPhysicalDamages (median)] | Nationally Determined Contributions (NDCs) | IND | Final Energy¦Transportation¦Electricity | EJ/yr | Final Energy¦Transportation¦Electricity | demand_projection | elc_transport | 2095 | 4.2018 | Final Energy¦Transportation¦Electricity
Downscaling[REMIND-MAgPIE 3.2-4.6 IntegratedPhysicalDamages (median)] | Nationally Determined Contributions (NDCs) | IND | Final Energy¦Transportation¦Electricity | EJ/yr | Final Energy¦Transportation¦Electricity | demand_projection | elc_transport | 2100 | 4.2167 | Final Energy¦Transportation¦Electricity
Downscaling[REMIND-MAgPIE 3.2-4.6 IntegratedPhysicalDamages (median)] | Nationally Determined Contributions (NDCs) | IND | Secondary Energy¦Hydrogen | EJ/yr | Secondary Energy¦Hydrogen | demand_projection | hydrogen_allsect | 2020 | 0.0141 | Secondary Energy¦Hydrogen
Downscaling[REMIND-MAgPIE 3.2-4.6 IntegratedPhysicalDamages (median)] | Nationally Determined Contributions (NDCs) | IND | Secondary Energy¦Hydrogen | EJ/yr | Secondary Energy¦Hydrogen | demand_projection | hydrogen_allsect | 2025 | 0.1073 | Secondary Energy¦Hydrogen
Downscaling[REMIND-MAgPIE 3.2-4.6 IntegratedPhysicalDamages (median)] | Nationally Determined Contributions (NDCs) | IND | Secondary Energy¦Hydrogen | EJ/yr | Secondary Energy¦Hydrogen | demand_projection | hydrogen_allsect | 2030 | 0.2623 | Secondary Energy¦Hydrogen
Downscaling[REMIND-MAgPIE 3.2-4.6 IntegratedPhysicalDamages (median)] | Nationally Determined Contributions (NDCs) | IND | Secondary Energy¦Hydrogen | EJ/yr | Secondary Energy¦Hydrogen | demand_projection | hydrogen_allsect | 2035 | 0.4362 | Secondary Energy¦Hydrogen
Downscaling[REMIND-MAgPIE 3.2-4.6 IntegratedPhysicalDamages (median)] | Nationally Determined Contributions (NDCs) | IND | Secondary Energy¦Hydrogen | EJ/yr | Secondary Energy¦Hydrogen | demand_projection | hydrogen_allsect | 2040 | 0.6793 | Secondary Energy¦Hydrogen
Downscaling[REMIND-MAgPIE 3.2-4.6 IntegratedPhysicalDamages (median)] | Nationally Determined Contributions (NDCs) | IND | Secondary Energy¦Hydrogen | EJ/yr | Secondary Energy¦Hydrogen | demand_projection | hydrogen_allsect | 2045 | 1.1552 | Secondary Energy¦Hydrogen
Downscaling[REMIND-MAgPIE 3.2-4.6 IntegratedPhysicalDamages (median)] | Nationally Determined Contributions (NDCs) | IND | Secondary Energy¦Hydrogen | EJ/yr | Secondary Energy¦Hydrogen | demand_projection | hydrogen_allsect | 2050 | 1.942 | Secondary Energy¦Hydrogen
Downscaling[REMIND-MAgPIE 3.2-4.6 IntegratedPhysicalDamages (median)] | Nationally Determined Contributions (NDCs) | IND | Secondary Energy¦Hydrogen | EJ/yr | Secondary Energy¦Hydrogen | demand_projection | hydrogen_allsect | 2055 | 2.6313 | Secondary Energy¦Hydrogen
Downscaling[REMIND-MAgPIE 3.2-4.6 IntegratedPhysicalDamages (median)] | Nationally Determined Contributions (NDCs) | IND | Secondary Energy¦Hydrogen | EJ/yr | Secondary Energy¦Hydrogen | demand_projection | hydrogen_allsect | 2060 | 4.2528 | Secondary Energy¦Hydrogen
Downscaling[REMIND-MAgPIE 3.2-4.6 IntegratedPhysicalDamages (median)] | Nationally Determined Contributions (NDCs) | IND | Secondary Energy¦Hydrogen | EJ/yr | Secondary Energy¦Hydrogen | demand_projection | hydrogen_allsect | 2065 | 7.7921 | Secondary Energy¦Hydrogen
Downscaling[REMIND-MAgPIE 3.2-4.6 IntegratedPhysicalDamages (median)] | Nationally Determined Contributions (NDCs) | IND | Secondary Energy¦Hydrogen | EJ/yr | Secondary Energy¦Hydrogen | demand_projection | hydrogen_allsect | 2070 | 11.3313 | Secondary Energy¦Hydrogen
Downscaling[REMIND-MAgPIE 3.2-4.6 IntegratedPhysicalDamages (median)] | Nationally Determined Contributions (NDCs) | IND | Secondary Energy¦Hydrogen | EJ/yr | Secondary Energy¦Hydrogen | demand_projection | hydrogen_allsect | 2075 | 14.6344 | Secondary Energy¦Hydrogen
Downscaling[REMIND-MAgPIE 3.2-4.6 IntegratedPhysicalDamages (median)] | Nationally Determined Contributions (NDCs) | IND | Secondary Energy¦Hydrogen | EJ/yr | Secondary Energy¦Hydrogen | demand_projection | hydrogen_allsect | 2080 | 17.9374 | Secondary Energy¦Hydrogen
Downscaling[REMIND-MAgPIE 3.2-4.6 IntegratedPhysicalDamages (median)] | Nationally Determined Contributions (NDCs) | IND | Secondary Energy¦Hydrogen | EJ/yr | Secondary Energy¦Hydrogen | demand_projection | hydrogen_allsect | 2085 | 21.9001 | Secondary Energy¦Hydrogen
Downscaling[REMIND-MAgPIE 3.2-4.6 IntegratedPhysicalDamages (median)] | Nationally Determined Contributions (NDCs) | IND | Secondary Energy¦Hydrogen | EJ/yr | Secondary Energy¦Hydrogen | demand_projection | hydrogen_allsect | 2090 | 25.8627 | Secondary Energy¦Hydrogen
Downscaling[REMIND-MAgPIE 3.2-4.6 IntegratedPhysicalDamages (median)] | Nationally Determined Contributions (NDCs) | IND | Secondary Energy¦Hydrogen | EJ/yr | Secondary Energy¦Hydrogen | demand_projection | hydrogen_allsect | 2095 | 28.6318 | Secondary Energy¦Hydrogen
Downscaling[REMIND-MAgPIE 3.2-4.6 IntegratedPhysicalDamages (median)] | Nationally Determined Contributions (NDCs) | IND | Secondary Energy¦Hydrogen | EJ/yr | Secondary Energy¦Hydrogen | demand_projection | hydrogen_allsect | 2100 | 31.401 | Secondary Energy¦Hydrogen
Downscaling[REMIND-MAgPIE 3.2-4.6 IntegratedPhysicalDamages (median)] | Nationally Determined Contributions (NDCs) | IND | Secondary Energy¦Electricity¦Coal | EJ/yr | Secondary Energy¦Electricity¦Coal | elec_co2 |  | 2020 | 5.3241 | Secondary Energy¦Electricity¦Coal | 94
Downscaling[REMIND-MAgPIE 3.2-4.6 IntegratedPhysicalDamages (median)] | Nationally Determined Contributions (NDCs) | IND | Secondary Energy¦Electricity¦Coal | EJ/yr | Secondary Energy¦Electricity¦Coal | elec_co2 |  | 2025 | 5.444 | Secondary Energy¦Electricity¦Coal | 94
Downscaling[REMIND-MAgPIE 3.2-4.6 IntegratedPhysicalDamages (median)] | Nationally Determined Contributions (NDCs) | IND | Secondary Energy¦Electricity¦Coal | EJ/yr | Secondary Energy¦Electricity¦Coal | elec_co2 |  | 2030 | 4.7712 | Secondary Energy¦Electricity¦Coal | 94
Downscaling[REMIND-MAgPIE 3.2-4.6 IntegratedPhysicalDamages (median)] | Nationally Determined Contributions (NDCs) | IND | Secondary Energy¦Electricity¦Coal | EJ/yr | Secondary Energy¦Electricity¦Coal | elec_co2 |  | 2035 | 2.2417 | Secondary Energy¦Electricity¦Coal | 94
Downscaling[REMIND-MAgPIE 3.2-4.6 IntegratedPhysicalDamages (median)] | Nationally Determined Contributions (NDCs) | IND | Secondary Energy¦Electricity¦Coal | EJ/yr | Secondary Energy¦Electricity¦Coal | elec_co2 |  | 2040 | 0.3656 | Secondary Energy¦Electricity¦Coal | 94
Downscaling[REMIND-MAgPIE 3.2-4.6 IntegratedPhysicalDamages (median)] | Nationally Determined Contributions (NDCs) | IND | Secondary Energy¦Electricity¦Coal | EJ/yr | Secondary Energy¦Electricity¦Coal | elec_co2 |  | 2045 | 0.0055 | Secondary Energy¦Electricity¦Coal | 94
Downscaling[REMIND-MAgPIE 3.2-4.6 IntegratedPhysicalDamages (median)] | Nationally Determined Contributions (NDCs) | IND | Secondary Energy¦Electricity¦Coal | EJ/yr | Secondary Energy¦Electricity¦Coal | elec_co2 |  | 2050 | 0.0072 | Secondary Energy¦Electricity¦Coal | 94
Downscaling[REMIND-MAgPIE 3.2-4.6 IntegratedPhysicalDamages (median)] | Nationally Determined Contributions (NDCs) | IND | Secondary Energy¦Electricity¦Coal | EJ/yr | Secondary Energy¦Electricity¦Coal | elec_co2 |  | 2055 | 0.0133 | Secondary Energy¦Electricity¦Coal | 94
Downscaling[REMIND-MAgPIE 3.2-4.6 IntegratedPhysicalDamages (median)] | Nationally Determined Contributions (NDCs) | IND | Secondary Energy¦Electricity¦Coal | EJ/yr | Secondary Energy¦Electricity¦Coal | elec_co2 |  | 2060 | 0.0357 | Secondary Energy¦Electricity¦Coal | 94
Downscaling[REMIND-MAgPIE 3.2-4.6 IntegratedPhysicalDamages (median)] | Nationally Determined Contributions (NDCs) | IND | Secondary Energy¦Electricity¦Coal | EJ/yr | Secondary Energy¦Electricity¦Coal | elec_co2 |  | 2065 | 0.0455 | Secondary Energy¦Electricity¦Coal | 94
Downscaling[REMIND-MAgPIE 3.2-4.6 IntegratedPhysicalDamages (median)] | Nationally Determined Contributions (NDCs) | IND | Secondary Energy¦Electricity¦Coal | EJ/yr | Secondary Energy¦Electricity¦Coal | elec_co2 |  | 2070 | 0.0553 | Secondary Energy¦Electricity¦Coal | 94
Downscaling[REMIND-MAgPIE 3.2-4.6 IntegratedPhysicalDamages (median)] | Nationally Determined Contributions (NDCs) | IND | Secondary Energy¦Electricity¦Coal | EJ/yr | Secondary Energy¦Electricity¦Coal | elec_co2 |  | 2075 | 0.1087 | Secondary Energy¦Electricity¦Coal | 94
Downscaling[REMIND-MAgPIE 3.2-4.6 IntegratedPhysicalDamages (median)] | Nationally Determined Contributions (NDCs) | IND | Secondary Energy¦Electricity¦Coal | EJ/yr | Secondary Energy¦Electricity¦Coal | elec_co2 |  | 2080 | 0.1621 | Secondary Energy¦Electricity¦Coal | 94
Downscaling[REMIND-MAgPIE 3.2-4.6 IntegratedPhysicalDamages (median)] | Nationally Determined Contributions (NDCs) | IND | Secondary Energy¦Electricity¦Coal | EJ/yr | Secondary Energy¦Electricity¦Coal | elec_co2 |  | 2085 | 0.2797 | Secondary Energy¦Electricity¦Coal | 94
Downscaling[REMIND-MAgPIE 3.2-4.6 IntegratedPhysicalDamages (median)] | Nationally Determined Contributions (NDCs) | IND | Secondary Energy¦Electricity¦Coal | EJ/yr | Secondary Energy¦Electricity¦Coal | elec_co2 |  | 2090 | 0.3972 | Secondary Energy¦Electricity¦Coal | 94
Downscaling[REMIND-MAgPIE 3.2-4.6 IntegratedPhysicalDamages (median)] | Nationally Determined Contributions (NDCs) | IND | Secondary Energy¦Electricity¦Coal | EJ/yr | Secondary Energy¦Electricity¦Coal | elec_co2 |  | 2095 | 0.5672 | Secondary Energy¦Electricity¦Coal | 94
Downscaling[REMIND-MAgPIE 3.2-4.6 IntegratedPhysicalDamages (median)] | Nationally Determined Contributions (NDCs) | IND | Secondary Energy¦Electricity¦Coal | EJ/yr | Secondary Energy¦Electricity¦Coal | elec_co2 |  | 2100 | 0.7373 | Secondary Energy¦Electricity¦Coal | 94
Downscaling[REMIND-MAgPIE 3.2-4.6 IntegratedPhysicalDamages (median)] | Nationally Determined Contributions (NDCs) | IND | Secondary Energy¦Electricity¦Gas | EJ/yr | Secondary Energy¦Electricity¦Gas | elec_co2 |  | 2020 | 0.2007 | Secondary Energy¦Electricity¦Gas | 55
Downscaling[REMIND-MAgPIE 3.2-4.6 IntegratedPhysicalDamages (median)] | Nationally Determined Contributions (NDCs) | IND | Secondary Energy¦Electricity¦Gas | EJ/yr | Secondary Energy¦Electricity¦Gas | elec_co2 |  | 2025 | 0.3141 | Secondary Energy¦Electricity¦Gas | 55
Downscaling[REMIND-MAgPIE 3.2-4.6 IntegratedPhysicalDamages (median)] | Nationally Determined Contributions (NDCs) | IND | Secondary Energy¦Electricity¦Gas | EJ/yr | Secondary Energy¦Electricity¦Gas | elec_co2 |  | 2030 | 0.3172 | Secondary Energy¦Electricity¦Gas | 55
Downscaling[REMIND-MAgPIE 3.2-4.6 IntegratedPhysicalDamages (median)] | Nationally Determined Contributions (NDCs) | IND | Secondary Energy¦Electricity¦Gas | EJ/yr | Secondary Energy¦Electricity¦Gas | elec_co2 |  | 2035 | 0.25 | Secondary Energy¦Electricity¦Gas | 55
Downscaling[REMIND-MAgPIE 3.2-4.6 IntegratedPhysicalDamages (median)] | Nationally Determined Contributions (NDCs) | IND | Secondary Energy¦Electricity¦Gas | EJ/yr | Secondary Energy¦Electricity¦Gas | elec_co2 |  | 2040 | 0.2347 | Secondary Energy¦Electricity¦Gas | 55
Downscaling[REMIND-MAgPIE 3.2-4.6 IntegratedPhysicalDamages (median)] | Nationally Determined Contributions (NDCs) | IND | Secondary Energy¦Electricity¦Gas | EJ/yr | Secondary Energy¦Electricity¦Gas | elec_co2 |  | 2045 | 0.2612 | Secondary Energy¦Electricity¦Gas | 55
Downscaling[REMIND-MAgPIE 3.2-4.6 IntegratedPhysicalDamages (median)] | Nationally Determined Contributions (NDCs) | IND | Secondary Energy¦Electricity¦Gas | EJ/yr | Secondary Energy¦Electricity¦Gas | elec_co2 |  | 2050 | 0.3023 | Secondary Energy¦Electricity¦Gas | 55
Downscaling[REMIND-MAgPIE 3.2-4.6 IntegratedPhysicalDamages (median)] | Nationally Determined Contributions (NDCs) | IND | Secondary Energy¦Electricity¦Gas | EJ/yr | Secondary Energy¦Electricity¦Gas | elec_co2 |  | 2055 | 0.3364 | Secondary Energy¦Electricity¦Gas | 55
Downscaling[REMIND-MAgPIE 3.2-4.6 IntegratedPhysicalDamages (median)] | Nationally Determined Contributions (NDCs) | IND | Secondary Energy¦Electricity¦Gas | EJ/yr | Secondary Energy¦Electricity¦Gas | elec_co2 |  | 2060 | 0.3801 | Secondary Energy¦Electricity¦Gas | 55
Downscaling[REMIND-MAgPIE 3.2-4.6 IntegratedPhysicalDamages (median)] | Nationally Determined Contributions (NDCs) | IND | Secondary Energy¦Electricity¦Gas | EJ/yr | Secondary Energy¦Electricity¦Gas | elec_co2 |  | 2065 | 0.4239 | Secondary Energy¦Electricity¦Gas | 55
Downscaling[REMIND-MAgPIE 3.2-4.6 IntegratedPhysicalDamages (median)] | Nationally Determined Contributions (NDCs) | IND | Secondary Energy¦Electricity¦Gas | EJ/yr | Secondary Energy¦Electricity¦Gas | elec_co2 |  | 2070 | 0.4678 | Secondary Energy¦Electricity¦Gas | 55
Downscaling[REMIND-MAgPIE 3.2-4.6 IntegratedPhysicalDamages (median)] | Nationally Determined Contributions (NDCs) | IND | Secondary Energy¦Electricity¦Gas | EJ/yr | Secondary Energy¦Electricity¦Gas | elec_co2 |  | 2075 | 0.4133 | Secondary Energy¦Electricity¦Gas | 55
Downscaling[REMIND-MAgPIE 3.2-4.6 IntegratedPhysicalDamages (median)] | Nationally Determined Contributions (NDCs) | IND | Secondary Energy¦Electricity¦Gas | EJ/yr | Secondary Energy¦Electricity¦Gas | elec_co2 |  | 2080 | 0.3587 | Secondary Energy¦Electricity¦Gas | 55
Downscaling[REMIND-MAgPIE 3.2-4.6 IntegratedPhysicalDamages (median)] | Nationally Determined Contributions (NDCs) | IND | Secondary Energy¦Electricity¦Gas | EJ/yr | Secondary Energy¦Electricity¦Gas | elec_co2 |  | 2085 | 0.2966 | Secondary Energy¦Electricity¦Gas | 55
Downscaling[REMIND-MAgPIE 3.2-4.6 IntegratedPhysicalDamages (median)] | Nationally Determined Contributions (NDCs) | IND | Secondary Energy¦Electricity¦Gas | EJ/yr | Secondary Energy¦Electricity¦Gas | elec_co2 |  | 2090 | 0.2345 | Secondary Energy¦Electricity¦Gas | 55
Downscaling[REMIND-MAgPIE 3.2-4.6 IntegratedPhysicalDamages (median)] | Nationally Determined Contributions (NDCs) | IND | Secondary Energy¦Electricity¦Gas | EJ/yr | Secondary Energy¦Electricity¦Gas | elec_co2 |  | 2095 | 0.1681 | Secondary Energy¦Electricity¦Gas | 55
Downscaling[REMIND-MAgPIE 3.2-4.6 IntegratedPhysicalDamages (median)] | Nationally Determined Contributions (NDCs) | IND | Secondary Energy¦Electricity¦Gas | EJ/yr | Secondary Energy¦Electricity¦Gas | elec_co2 |  | 2100 | 0.1017 | Secondary Energy¦Electricity¦Gas | 55
Downscaling[REMIND-MAgPIE 3.2-4.6 IntegratedPhysicalDamages (median)] | Nationally Determined Contributions (NDCs) | IND | Secondary Energy¦Electricity¦Oil | EJ/yr | Secondary Energy¦Electricity¦Oil | elec_co2 |  | 2020 | 0.0123 | Secondary Energy¦Electricity¦Oil | 70
Downscaling[REMIND-MAgPIE 3.2-4.6 IntegratedPhysicalDamages (median)] | Nationally Determined Contributions (NDCs) | IND | Secondary Energy¦Electricity¦Oil | EJ/yr | Secondary Energy¦Electricity¦Oil | elec_co2 |  | 2025 | 0.0094 | Secondary Energy¦Electricity¦Oil | 70
Downscaling[REMIND-MAgPIE 3.2-4.6 IntegratedPhysicalDamages (median)] | Nationally Determined Contributions (NDCs) | IND | Secondary Energy¦Electricity¦Oil | EJ/yr | Secondary Energy¦Electricity¦Oil | elec_co2 |  | 2030 | 0.0041 | Secondary Energy¦Electricity¦Oil | 70
Downscaling[REMIND-MAgPIE 3.2-4.6 IntegratedPhysicalDamages (median)] | Nationally Determined Contributions (NDCs) | IND | Secondary Energy¦Electricity¦Oil | EJ/yr | Secondary Energy¦Electricity¦Oil | elec_co2 |  | 2035 | 0 | Secondary Energy¦Electricity¦Oil | 70
Downscaling[REMIND-MAgPIE 3.2-4.6 IntegratedPhysicalDamages (median)] | Nationally Determined Contributions (NDCs) | IND | Secondary Energy¦Electricity¦Oil | EJ/yr | Secondary Energy¦Electricity¦Oil | elec_co2 |  | 2040 | 0 | Secondary Energy¦Electricity¦Oil | 70
Downscaling[REMIND-MAgPIE 3.2-4.6 IntegratedPhysicalDamages (median)] | Nationally Determined Contributions (NDCs) | IND | Secondary Energy¦Electricity¦Oil | EJ/yr | Secondary Energy¦Electricity¦Oil | elec_co2 |  | 2045 | 0 | Secondary Energy¦Electricity¦Oil | 70
Downscaling[REMIND-MAgPIE 3.2-4.6 IntegratedPhysicalDamages (median)] | Nationally Determined Contributions (NDCs) | IND | Secondary Energy¦Electricity¦Oil | EJ/yr | Secondary Energy¦Electricity¦Oil | elec_co2 |  | 2050 | 0 | Secondary Energy¦Electricity¦Oil | 70
Downscaling[REMIND-MAgPIE 3.2-4.6 IntegratedPhysicalDamages (median)] | Nationally Determined Contributions (NDCs) | IND | Secondary Energy¦Electricity¦Oil | EJ/yr | Secondary Energy¦Electricity¦Oil | elec_co2 |  | 2055 | 0 | Secondary Energy¦Electricity¦Oil | 70
Downscaling[REMIND-MAgPIE 3.2-4.6 IntegratedPhysicalDamages (median)] | Nationally Determined Contributions (NDCs) | IND | Secondary Energy¦Electricity¦Oil | EJ/yr | Secondary Energy¦Electricity¦Oil | elec_co2 |  | 2060 | 0 | Secondary Energy¦Electricity¦Oil | 70
Downscaling[REMIND-MAgPIE 3.2-4.6 IntegratedPhysicalDamages (median)] | Nationally Determined Contributions (NDCs) | IND | Secondary Energy¦Electricity¦Oil | EJ/yr | Secondary Energy¦Electricity¦Oil | elec_co2 |  | 2065 | 0 | Secondary Energy¦Electricity¦Oil | 70
Downscaling[REMIND-MAgPIE 3.2-4.6 IntegratedPhysicalDamages (median)] | Nationally Determined Contributions (NDCs) | IND | Secondary Energy¦Electricity¦Oil | EJ/yr | Secondary Energy¦Electricity¦Oil | elec_co2 |  | 2070 | 0 | Secondary Energy¦Electricity¦Oil | 70
Downscaling[REMIND-MAgPIE 3.2-4.6 IntegratedPhysicalDamages (median)] | Nationally Determined Contributions (NDCs) | IND | Secondary Energy¦Electricity¦Oil | EJ/yr | Secondary Energy¦Electricity¦Oil | elec_co2 |  | 2075 | 0 | Secondary Energy¦Electricity¦Oil | 70
Downscaling[REMIND-MAgPIE 3.2-4.6 IntegratedPhysicalDamages (median)] | Nationally Determined Contributions (NDCs) | IND | Secondary Energy¦Electricity¦Oil | EJ/yr | Secondary Energy¦Electricity¦Oil | elec_co2 |  | 2080 | 0 | Secondary Energy¦Electricity¦Oil | 70
Downscaling[REMIND-MAgPIE 3.2-4.6 IntegratedPhysicalDamages (median)] | Nationally Determined Contributions (NDCs) | IND | Secondary Energy¦Electricity¦Oil | EJ/yr | Secondary Energy¦Electricity¦Oil | elec_co2 |  | 2085 | 0 | Secondary Energy¦Electricity¦Oil | 70
Downscaling[REMIND-MAgPIE 3.2-4.6 IntegratedPhysicalDamages (median)] | Nationally Determined Contributions (NDCs) | IND | Secondary Energy¦Electricity¦Oil | EJ/yr | Secondary Energy¦Electricity¦Oil | elec_co2 |  | 2090 | 0 | Secondary Energy¦Electricity¦Oil | 70
Downscaling[REMIND-MAgPIE 3.2-4.6 IntegratedPhysicalDamages (median)] | Nationally Determined Contributions (NDCs) | IND | Secondary Energy¦Electricity¦Oil | EJ/yr | Secondary Energy¦Electricity¦Oil | elec_co2 |  | 2095 | 0 | Secondary Energy¦Electricity¦Oil | 70
Downscaling[REMIND-MAgPIE 3.2-4.6 IntegratedPhysicalDamages (median)] | Nationally Determined Contributions (NDCs) | IND | Secondary Energy¦Electricity¦Oil | EJ/yr | Secondary Energy¦Electricity¦Oil | elec_co2 |  | 2100 | 0 | Secondary Energy¦Electricity¦Oil | 70
Downscaling[REMIND-MAgPIE 3.2-4.6 IntegratedPhysicalDamages (median)] | Nationally Determined Contributions (NDCs) | IND | Price¦Primary Energy¦Biomass | US$2010/GJ | Price¦Primary Energy¦Biomass | fuel_supply | bioenergy | 2020 | 5.3799 | Price¦Primary Energy¦Biomass
Downscaling[REMIND-MAgPIE 3.2-4.6 IntegratedPhysicalDamages (median)] | Nationally Determined Contributions (NDCs) | IND | Price¦Primary Energy¦Biomass | US$2010/GJ | Price¦Primary Energy¦Biomass | fuel_supply | bioenergy | 2025 | 5.8192 | Price¦Primary Energy¦Biomass
Downscaling[REMIND-MAgPIE 3.2-4.6 IntegratedPhysicalDamages (median)] | Nationally Determined Contributions (NDCs) | IND | Price¦Primary Energy¦Biomass | US$2010/GJ | Price¦Primary Energy¦Biomass | fuel_supply | bioenergy | 2030 | 5.922 | Price¦Primary Energy¦Biomass
Downscaling[REMIND-MAgPIE 3.2-4.6 IntegratedPhysicalDamages (median)] | Nationally Determined Contributions (NDCs) | IND | Price¦Primary Energy¦Biomass | US$2010/GJ | Price¦Primary Energy¦Biomass | fuel_supply | bioenergy | 2035 | 5.9838 | Price¦Primary Energy¦Biomass
Downscaling[REMIND-MAgPIE 3.2-4.6 IntegratedPhysicalDamages (median)] | Nationally Determined Contributions (NDCs) | IND | Price¦Primary Energy¦Biomass | US$2010/GJ | Price¦Primary Energy¦Biomass | fuel_supply | bioenergy | 2040 | 5.4903 | Price¦Primary Energy¦Biomass
Downscaling[REMIND-MAgPIE 3.2-4.6 IntegratedPhysicalDamages (median)] | Nationally Determined Contributions (NDCs) | IND | Price¦Primary Energy¦Biomass | US$2010/GJ | Price¦Primary Energy¦Biomass | fuel_supply | bioenergy | 2045 | 6.4584 | Price¦Primary Energy¦Biomass
Downscaling[REMIND-MAgPIE 3.2-4.6 IntegratedPhysicalDamages (median)] | Nationally Determined Contributions (NDCs) | IND | Price¦Primary Energy¦Biomass | US$2010/GJ | Price¦Primary Energy¦Biomass | fuel_supply | bioenergy | 2050 | 7.4575 | Price¦Primary Energy¦Biomass
Downscaling[REMIND-MAgPIE 3.2-4.6 IntegratedPhysicalDamages (median)] | Nationally Determined Contributions (NDCs) | IND | Price¦Primary Energy¦Biomass | US$2010/GJ | Price¦Primary Energy¦Biomass | fuel_supply | bioenergy | 2055 | 6.8936 | Price¦Primary Energy¦Biomass
Downscaling[REMIND-MAgPIE 3.2-4.6 IntegratedPhysicalDamages (median)] | Nationally Determined Contributions (NDCs) | IND | Price¦Primary Energy¦Biomass | US$2010/GJ | Price¦Primary Energy¦Biomass | fuel_supply | bioenergy | 2060 | 13.0796 | Price¦Primary Energy¦Biomass
Downscaling[REMIND-MAgPIE 3.2-4.6 IntegratedPhysicalDamages (median)] | Nationally Determined Contributions (NDCs) | IND | Price¦Primary Energy¦Biomass | US$2010/GJ | Price¦Primary Energy¦Biomass | fuel_supply | bioenergy | 2065 | 12.4004 | Price¦Primary Energy¦Biomass
Downscaling[REMIND-MAgPIE 3.2-4.6 IntegratedPhysicalDamages (median)] | Nationally Determined Contributions (NDCs) | IND | Price¦Primary Energy¦Biomass | US$2010/GJ | Price¦Primary Energy¦Biomass | fuel_supply | bioenergy | 2070 | 11.7212 | Price¦Primary Energy¦Biomass
Downscaling[REMIND-MAgPIE 3.2-4.6 IntegratedPhysicalDamages (median)] | Nationally Determined Contributions (NDCs) | IND | Price¦Primary Energy¦Biomass | US$2010/GJ | Price¦Primary Energy¦Biomass | fuel_supply | bioenergy | 2075 | 11.3427 | Price¦Primary Energy¦Biomass
Downscaling[REMIND-MAgPIE 3.2-4.6 IntegratedPhysicalDamages (median)] | Nationally Determined Contributions (NDCs) | IND | Price¦Primary Energy¦Biomass | US$2010/GJ | Price¦Primary Energy¦Biomass | fuel_supply | bioenergy | 2080 | 10.9642 | Price¦Primary Energy¦Biomass
Downscaling[REMIND-MAgPIE 3.2-4.6 IntegratedPhysicalDamages (median)] | Nationally Determined Contributions (NDCs) | IND | Price¦Primary Energy¦Biomass | US$2010/GJ | Price¦Primary Energy¦Biomass | fuel_supply | bioenergy | 2085 | 10.1534 | Price¦Primary Energy¦Biomass
Downscaling[REMIND-MAgPIE 3.2-4.6 IntegratedPhysicalDamages (median)] | Nationally Determined Contributions (NDCs) | IND | Price¦Primary Energy¦Biomass | US$2010/GJ | Price¦Primary Energy¦Biomass | fuel_supply | bioenergy | 2090 | 9.3427 | Price¦Primary Energy¦Biomass
Downscaling[REMIND-MAgPIE 3.2-4.6 IntegratedPhysicalDamages (median)] | Nationally Determined Contributions (NDCs) | IND | Price¦Primary Energy¦Biomass | US$2010/GJ | Price¦Primary Energy¦Biomass | fuel_supply | bioenergy | 2095 | 10.2685 | Price¦Primary Energy¦Biomass
Downscaling[REMIND-MAgPIE 3.2-4.6 IntegratedPhysicalDamages (median)] | Nationally Determined Contributions (NDCs) | IND | Price¦Primary Energy¦Biomass | US$2010/GJ | Price¦Primary Energy¦Biomass | fuel_supply | bioenergy | 2100 | 11.1944 | Price¦Primary Energy¦Biomass
Downscaling[REMIND-MAgPIE 3.2-4.6 IntegratedPhysicalDamages (median)] | Nationally Determined Contributions (NDCs) | IND | Price¦Primary Energy¦Coal | US$2010/GJ | Price¦Primary Energy¦Coal | fuel_supply | coal | 2020 | 2.0344 | Price¦Primary Energy¦Coal
Downscaling[REMIND-MAgPIE 3.2-4.6 IntegratedPhysicalDamages (median)] | Nationally Determined Contributions (NDCs) | IND | Price¦Primary Energy¦Coal | US$2010/GJ | Price¦Primary Energy¦Coal | fuel_supply | coal | 2025 | 2.1189 | Price¦Primary Energy¦Coal
Downscaling[REMIND-MAgPIE 3.2-4.6 IntegratedPhysicalDamages (median)] | Nationally Determined Contributions (NDCs) | IND | Price¦Primary Energy¦Coal | US$2010/GJ | Price¦Primary Energy¦Coal | fuel_supply | coal | 2030 | 2.0779 | Price¦Primary Energy¦Coal
Downscaling[REMIND-MAgPIE 3.2-4.6 IntegratedPhysicalDamages (median)] | Nationally Determined Contributions (NDCs) | IND | Price¦Primary Energy¦Coal | US$2010/GJ | Price¦Primary Energy¦Coal | fuel_supply | coal | 2035 | 2.0644 | Price¦Primary Energy¦Coal
Downscaling[REMIND-MAgPIE 3.2-4.6 IntegratedPhysicalDamages (median)] | Nationally Determined Contributions (NDCs) | IND | Price¦Primary Energy¦Coal | US$2010/GJ | Price¦Primary Energy¦Coal | fuel_supply | coal | 2040 | 1.9296 | Price¦Primary Energy¦Coal
Downscaling[REMIND-MAgPIE 3.2-4.6 IntegratedPhysicalDamages (median)] | Nationally Determined Contributions (NDCs) | IND | Price¦Primary Energy¦Coal | US$2010/GJ | Price¦Primary Energy¦Coal | fuel_supply | coal | 2045 | 1.818 | Price¦Primary Energy¦Coal
Downscaling[REMIND-MAgPIE 3.2-4.6 IntegratedPhysicalDamages (median)] | Nationally Determined Contributions (NDCs) | IND | Price¦Primary Energy¦Coal | US$2010/GJ | Price¦Primary Energy¦Coal | fuel_supply | coal | 2050 | 1.9054 | Price¦Primary Energy¦Coal
Downscaling[REMIND-MAgPIE 3.2-4.6 IntegratedPhysicalDamages (median)] | Nationally Determined Contributions (NDCs) | IND | Price¦Primary Energy¦Coal | US$2010/GJ | Price¦Primary Energy¦Coal | fuel_supply | coal | 2055 | 1.8615 | Price¦Primary Energy¦Coal
Downscaling[REMIND-MAgPIE 3.2-4.6 IntegratedPhysicalDamages (median)] | Nationally Determined Contributions (NDCs) | IND | Price¦Primary Energy¦Coal | US$2010/GJ | Price¦Primary Energy¦Coal | fuel_supply | coal | 2060 | 2.3619 | Price¦Primary Energy¦Coal
Downscaling[REMIND-MAgPIE 3.2-4.6 IntegratedPhysicalDamages (median)] | Nationally Determined Contributions (NDCs) | IND | Price¦Primary Energy¦Coal | US$2010/GJ | Price¦Primary Energy¦Coal | fuel_supply | coal | 2065 | 2.2264 | Price¦Primary Energy¦Coal
Downscaling[REMIND-MAgPIE 3.2-4.6 IntegratedPhysicalDamages (median)] | Nationally Determined Contributions (NDCs) | IND | Price¦Primary Energy¦Coal | US$2010/GJ | Price¦Primary Energy¦Coal | fuel_supply | coal | 2070 | 2.0909 | Price¦Primary Energy¦Coal
Downscaling[REMIND-MAgPIE 3.2-4.6 IntegratedPhysicalDamages (median)] | Nationally Determined Contributions (NDCs) | IND | Price¦Primary Energy¦Coal | US$2010/GJ | Price¦Primary Energy¦Coal | fuel_supply | coal | 2075 | 2.2001 | Price¦Primary Energy¦Coal
Downscaling[REMIND-MAgPIE 3.2-4.6 IntegratedPhysicalDamages (median)] | Nationally Determined Contributions (NDCs) | IND | Price¦Primary Energy¦Coal | US$2010/GJ | Price¦Primary Energy¦Coal | fuel_supply | coal | 2080 | 2.3093 | Price¦Primary Energy¦Coal
Downscaling[REMIND-MAgPIE 3.2-4.6 IntegratedPhysicalDamages (median)] | Nationally Determined Contributions (NDCs) | IND | Price¦Primary Energy¦Coal | US$2010/GJ | Price¦Primary Energy¦Coal | fuel_supply | coal | 2085 | 2.3217 | Price¦Primary Energy¦Coal
Downscaling[REMIND-MAgPIE 3.2-4.6 IntegratedPhysicalDamages (median)] | Nationally Determined Contributions (NDCs) | IND | Price¦Primary Energy¦Coal | US$2010/GJ | Price¦Primary Energy¦Coal | fuel_supply | coal | 2090 | 2.3342 | Price¦Primary Energy¦Coal
Downscaling[REMIND-MAgPIE 3.2-4.6 IntegratedPhysicalDamages (median)] | Nationally Determined Contributions (NDCs) | IND | Price¦Primary Energy¦Coal | US$2010/GJ | Price¦Primary Energy¦Coal | fuel_supply | coal | 2095 | 2.3665 | Price¦Primary Energy¦Coal
Downscaling[REMIND-MAgPIE 3.2-4.6 IntegratedPhysicalDamages (median)] | Nationally Determined Contributions (NDCs) | IND | Price¦Primary Energy¦Coal | US$2010/GJ | Price¦Primary Energy¦Coal | fuel_supply | coal | 2100 | 2.3988 | Price¦Primary Energy¦Coal
Downscaling[REMIND-MAgPIE 3.2-4.6 IntegratedPhysicalDamages (median)] | Nationally Determined Contributions (NDCs) | IND | Price¦Primary Energy¦Gas | US$2010/GJ | Price¦Primary Energy¦Gas | fuel_supply | gas | 2020 | 3.9711 | Price¦Primary Energy¦Gas
Downscaling[REMIND-MAgPIE 3.2-4.6 IntegratedPhysicalDamages (median)] | Nationally Determined Contributions (NDCs) | IND | Price¦Primary Energy¦Gas | US$2010/GJ | Price¦Primary Energy¦Gas | fuel_supply | gas | 2025 | 4.5414 | Price¦Primary Energy¦Gas
Downscaling[REMIND-MAgPIE 3.2-4.6 IntegratedPhysicalDamages (median)] | Nationally Determined Contributions (NDCs) | IND | Price¦Primary Energy¦Gas | US$2010/GJ | Price¦Primary Energy¦Gas | fuel_supply | gas | 2030 | 4.3033 | Price¦Primary Energy¦Gas
Downscaling[REMIND-MAgPIE 3.2-4.6 IntegratedPhysicalDamages (median)] | Nationally Determined Contributions (NDCs) | IND | Price¦Primary Energy¦Gas | US$2010/GJ | Price¦Primary Energy¦Gas | fuel_supply | gas | 2035 | 4.7504 | Price¦Primary Energy¦Gas
Downscaling[REMIND-MAgPIE 3.2-4.6 IntegratedPhysicalDamages (median)] | Nationally Determined Contributions (NDCs) | IND | Price¦Primary Energy¦Gas | US$2010/GJ | Price¦Primary Energy¦Gas | fuel_supply | gas | 2040 | 5.0464 | Price¦Primary Energy¦Gas
Downscaling[REMIND-MAgPIE 3.2-4.6 IntegratedPhysicalDamages (median)] | Nationally Determined Contributions (NDCs) | IND | Price¦Primary Energy¦Gas | US$2010/GJ | Price¦Primary Energy¦Gas | fuel_supply | gas | 2045 | 5.3894 | Price¦Primary Energy¦Gas
Downscaling[REMIND-MAgPIE 3.2-4.6 IntegratedPhysicalDamages (median)] | Nationally Determined Contributions (NDCs) | IND | Price¦Primary Energy¦Gas | US$2010/GJ | Price¦Primary Energy¦Gas | fuel_supply | gas | 2050 | 5.354 | Price¦Primary Energy¦Gas
Downscaling[REMIND-MAgPIE 3.2-4.6 IntegratedPhysicalDamages (median)] | Nationally Determined Contributions (NDCs) | IND | Price¦Primary Energy¦Gas | US$2010/GJ | Price¦Primary Energy¦Gas | fuel_supply | gas | 2055 | 5.0789 | Price¦Primary Energy¦Gas
Downscaling[REMIND-MAgPIE 3.2-4.6 IntegratedPhysicalDamages (median)] | Nationally Determined Contributions (NDCs) | IND | Price¦Primary Energy¦Gas | US$2010/GJ | Price¦Primary Energy¦Gas | fuel_supply | gas | 2060 | 6.187 | Price¦Primary Energy¦Gas
Downscaling[REMIND-MAgPIE 3.2-4.6 IntegratedPhysicalDamages (median)] | Nationally Determined Contributions (NDCs) | IND | Price¦Primary Energy¦Gas | US$2010/GJ | Price¦Primary Energy¦Gas | fuel_supply | gas | 2065 | 6.0172 | Price¦Primary Energy¦Gas
Downscaling[REMIND-MAgPIE 3.2-4.6 IntegratedPhysicalDamages (median)] | Nationally Determined Contributions (NDCs) | IND | Price¦Primary Energy¦Gas | US$2010/GJ | Price¦Primary Energy¦Gas | fuel_supply | gas | 2070 | 5.8475 | Price¦Primary Energy¦Gas
Downscaling[REMIND-MAgPIE 3.2-4.6 IntegratedPhysicalDamages (median)] | Nationally Determined Contributions (NDCs) | IND | Price¦Primary Energy¦Gas | US$2010/GJ | Price¦Primary Energy¦Gas | fuel_supply | gas | 2075 | 5.8534 | Price¦Primary Energy¦Gas
Downscaling[REMIND-MAgPIE 3.2-4.6 IntegratedPhysicalDamages (median)] | Nationally Determined Contributions (NDCs) | IND | Price¦Primary Energy¦Gas | US$2010/GJ | Price¦Primary Energy¦Gas | fuel_supply | gas | 2080 | 5.8593 | Price¦Primary Energy¦Gas
Downscaling[REMIND-MAgPIE 3.2-4.6 IntegratedPhysicalDamages (median)] | Nationally Determined Contributions (NDCs) | IND | Price¦Primary Energy¦Gas | US$2010/GJ | Price¦Primary Energy¦Gas | fuel_supply | gas | 2085 | 5.9374 | Price¦Primary Energy¦Gas
Downscaling[REMIND-MAgPIE 3.2-4.6 IntegratedPhysicalDamages (median)] | Nationally Determined Contributions (NDCs) | IND | Price¦Primary Energy¦Gas | US$2010/GJ | Price¦Primary Energy¦Gas | fuel_supply | gas | 2090 | 6.0154 | Price¦Primary Energy¦Gas
Downscaling[REMIND-MAgPIE 3.2-4.6 IntegratedPhysicalDamages (median)] | Nationally Determined Contributions (NDCs) | IND | Price¦Primary Energy¦Gas | US$2010/GJ | Price¦Primary Energy¦Gas | fuel_supply | gas | 2095 | 6.0334 | Price¦Primary Energy¦Gas
Downscaling[REMIND-MAgPIE 3.2-4.6 IntegratedPhysicalDamages (median)] | Nationally Determined Contributions (NDCs) | IND | Price¦Primary Energy¦Gas | US$2010/GJ | Price¦Primary Energy¦Gas | fuel_supply | gas | 2100 | 6.0514 | Price¦Primary Energy¦Gas
Downscaling[REMIND-MAgPIE 3.2-4.6 IntegratedPhysicalDamages (median)] | Nationally Determined Contributions (NDCs) | IND | Price¦Secondary Energy¦Liquids¦Oil | US$2010/GJ | Price¦Secondary Energy¦Liquids¦Oil | fuel_supply | oil | 2020 | 66.417 | Price¦Secondary Energy¦Liquids¦Oil
Downscaling[REMIND-MAgPIE 3.2-4.6 IntegratedPhysicalDamages (median)] | Nationally Determined Contributions (NDCs) | IND | Price¦Secondary Energy¦Liquids¦Oil | US$2010/GJ | Price¦Secondary Energy¦Liquids¦Oil | fuel_supply | oil | 2025 | 81.815 | Price¦Secondary Energy¦Liquids¦Oil
Downscaling[REMIND-MAgPIE 3.2-4.6 IntegratedPhysicalDamages (median)] | Nationally Determined Contributions (NDCs) | IND | Price¦Secondary Energy¦Liquids¦Oil | US$2010/GJ | Price¦Secondary Energy¦Liquids¦Oil | fuel_supply | oil | 2030 | 85.2664 | Price¦Secondary Energy¦Liquids¦Oil
Downscaling[REMIND-MAgPIE 3.2-4.6 IntegratedPhysicalDamages (median)] | Nationally Determined Contributions (NDCs) | IND | Price¦Secondary Energy¦Liquids¦Oil | US$2010/GJ | Price¦Secondary Energy¦Liquids¦Oil | fuel_supply | oil | 2035 | 87.5041 | Price¦Secondary Energy¦Liquids¦Oil
Downscaling[REMIND-MAgPIE 3.2-4.6 IntegratedPhysicalDamages (median)] | Nationally Determined Contributions (NDCs) | IND | Price¦Secondary Energy¦Liquids¦Oil | US$2010/GJ | Price¦Secondary Energy¦Liquids¦Oil | fuel_supply | oil | 2040 | 96.2683 | Price¦Secondary Energy¦Liquids¦Oil
Downscaling[REMIND-MAgPIE 3.2-4.6 IntegratedPhysicalDamages (median)] | Nationally Determined Contributions (NDCs) | IND | Price¦Secondary Energy¦Liquids¦Oil | US$2010/GJ | Price¦Secondary Energy¦Liquids¦Oil | fuel_supply | oil | 2045 | 107.3651 | Price¦Secondary Energy¦Liquids¦Oil
Downscaling[REMIND-MAgPIE 3.2-4.6 IntegratedPhysicalDamages (median)] | Nationally Determined Contributions (NDCs) | IND | Price¦Secondary Energy¦Liquids¦Oil | US$2010/GJ | Price¦Secondary Energy¦Liquids¦Oil | fuel_supply | oil | 2050 | 112.7352 | Price¦Secondary Energy¦Liquids¦Oil
Downscaling[REMIND-MAgPIE 3.2-4.6 IntegratedPhysicalDamages (median)] | Nationally Determined Contributions (NDCs) | IND | Price¦Secondary Energy¦Liquids¦Oil | US$2010/GJ | Price¦Secondary Energy¦Liquids¦Oil | fuel_supply | oil | 2055 | 120.1609 | Price¦Secondary Energy¦Liquids¦Oil
Downscaling[REMIND-MAgPIE 3.2-4.6 IntegratedPhysicalDamages (median)] | Nationally Determined Contributions (NDCs) | IND | Price¦Secondary Energy¦Liquids¦Oil | US$2010/GJ | Price¦Secondary Energy¦Liquids¦Oil | fuel_supply | oil | 2060 | 204.8937 | Price¦Secondary Energy¦Liquids¦Oil
Downscaling[REMIND-MAgPIE 3.2-4.6 IntegratedPhysicalDamages (median)] | Nationally Determined Contributions (NDCs) | IND | Price¦Secondary Energy¦Liquids¦Oil | US$2010/GJ | Price¦Secondary Energy¦Liquids¦Oil | fuel_supply | oil | 2065 | 229.9237 | Price¦Secondary Energy¦Liquids¦Oil
Downscaling[REMIND-MAgPIE 3.2-4.6 IntegratedPhysicalDamages (median)] | Nationally Determined Contributions (NDCs) | IND | Price¦Secondary Energy¦Liquids¦Oil | US$2010/GJ | Price¦Secondary Energy¦Liquids¦Oil | fuel_supply | oil | 2070 | 254.9538 | Price¦Secondary Energy¦Liquids¦Oil
Downscaling[REMIND-MAgPIE 3.2-4.6 IntegratedPhysicalDamages (median)] | Nationally Determined Contributions (NDCs) | IND | Price¦Secondary Energy¦Liquids¦Oil | US$2010/GJ | Price¦Secondary Energy¦Liquids¦Oil | fuel_supply | oil | 2075 | 266.4437 | Price¦Secondary Energy¦Liquids¦Oil
Downscaling[REMIND-MAgPIE 3.2-4.6 IntegratedPhysicalDamages (median)] | Nationally Determined Contributions (NDCs) | IND | Price¦Secondary Energy¦Liquids¦Oil | US$2010/GJ | Price¦Secondary Energy¦Liquids¦Oil | fuel_supply | oil | 2080 | 277.9337 | Price¦Secondary Energy¦Liquids¦Oil
Downscaling[REMIND-MAgPIE 3.2-4.6 IntegratedPhysicalDamages (median)] | Nationally Determined Contributions (NDCs) | IND | Price¦Secondary Energy¦Liquids¦Oil | US$2010/GJ | Price¦Secondary Energy¦Liquids¦Oil | fuel_supply | oil | 2085 | 277.8795 | Price¦Secondary Energy¦Liquids¦Oil
Downscaling[REMIND-MAgPIE 3.2-4.6 IntegratedPhysicalDamages (median)] | Nationally Determined Contributions (NDCs) | IND | Price¦Secondary Energy¦Liquids¦Oil | US$2010/GJ | Price¦Secondary Energy¦Liquids¦Oil | fuel_supply | oil | 2090 | 277.8254 | Price¦Secondary Energy¦Liquids¦Oil
Downscaling[REMIND-MAgPIE 3.2-4.6 IntegratedPhysicalDamages (median)] | Nationally Determined Contributions (NDCs) | IND | Price¦Secondary Energy¦Liquids¦Oil | US$2010/GJ | Price¦Secondary Energy¦Liquids¦Oil | fuel_supply | oil | 2095 | 289.7164 | Price¦Secondary Energy¦Liquids¦Oil
Downscaling[REMIND-MAgPIE 3.2-4.6 IntegratedPhysicalDamages (median)] | Nationally Determined Contributions (NDCs) | IND | Price¦Secondary Energy¦Liquids¦Oil | US$2010/GJ | Price¦Secondary Energy¦Liquids¦Oil | fuel_supply | oil | 2100 | 301.6075 | Price¦Secondary Energy¦Liquids¦Oil
Downscaling[REMIND-MAgPIE 3.2-4.6 IntegratedPhysicalDamages (median)] | Nationally Determined Contributions (NDCs) | IND | Emissions¦CO2 | Mt CO2/yr | Emissions¦CO2 | scenarios - CO2 abatement | CO2 | 2020 | 3494.8929 | Emissions¦CO2
Downscaling[REMIND-MAgPIE 3.2-4.6 IntegratedPhysicalDamages (median)] | Nationally Determined Contributions (NDCs) | IND | Emissions¦CO2 | Mt CO2/yr | Emissions¦CO2 | scenarios - CO2 abatement | CO2 | 2025 | 3886.6605 | Emissions¦CO2
Downscaling[REMIND-MAgPIE 3.2-4.6 IntegratedPhysicalDamages (median)] | Nationally Determined Contributions (NDCs) | IND | Emissions¦CO2 | Mt CO2/yr | Emissions¦CO2 | scenarios - CO2 abatement | CO2 | 2030 | 3919.9073 | Emissions¦CO2
Downscaling[REMIND-MAgPIE 3.2-4.6 IntegratedPhysicalDamages (median)] | Nationally Determined Contributions (NDCs) | IND | Emissions¦CO2 | Mt CO2/yr | Emissions¦CO2 | scenarios - CO2 abatement | CO2 | 2035 | 3481.8138 | Emissions¦CO2
Downscaling[REMIND-MAgPIE 3.2-4.6 IntegratedPhysicalDamages (median)] | Nationally Determined Contributions (NDCs) | IND | Emissions¦CO2 | Mt CO2/yr | Emissions¦CO2 | scenarios - CO2 abatement | CO2 | 2040 | 3144.7296 | Emissions¦CO2
Downscaling[REMIND-MAgPIE 3.2-4.6 IntegratedPhysicalDamages (median)] | Nationally Determined Contributions (NDCs) | IND | Emissions¦CO2 | Mt CO2/yr | Emissions¦CO2 | scenarios - CO2 abatement | CO2 | 2045 | 3049.6505 | Emissions¦CO2
Downscaling[REMIND-MAgPIE 3.2-4.6 IntegratedPhysicalDamages (median)] | Nationally Determined Contributions (NDCs) | IND | Emissions¦CO2 | Mt CO2/yr | Emissions¦CO2 | scenarios - CO2 abatement | CO2 | 2050 | 2939.9504 | Emissions¦CO2
Downscaling[REMIND-MAgPIE 3.2-4.6 IntegratedPhysicalDamages (median)] | Nationally Determined Contributions (NDCs) | IND | Emissions¦CO2 | Mt CO2/yr | Emissions¦CO2 | scenarios - CO2 abatement | CO2 | 2055 | 2893.1792 | Emissions¦CO2
Downscaling[REMIND-MAgPIE 3.2-4.6 IntegratedPhysicalDamages (median)] | Nationally Determined Contributions (NDCs) | IND | Emissions¦CO2 | Mt CO2/yr | Emissions¦CO2 | scenarios - CO2 abatement | CO2 | 2060 | 2887.4772 | Emissions¦CO2
Downscaling[REMIND-MAgPIE 3.2-4.6 IntegratedPhysicalDamages (median)] | Nationally Determined Contributions (NDCs) | IND | Emissions¦CO2 | Mt CO2/yr | Emissions¦CO2 | scenarios - CO2 abatement | CO2 | 2065 | 2694.0351 | Emissions¦CO2
Downscaling[REMIND-MAgPIE 3.2-4.6 IntegratedPhysicalDamages (median)] | Nationally Determined Contributions (NDCs) | IND | Emissions¦CO2 | Mt CO2/yr | Emissions¦CO2 | scenarios - CO2 abatement | CO2 | 2070 | 2500.5929 | Emissions¦CO2
Downscaling[REMIND-MAgPIE 3.2-4.6 IntegratedPhysicalDamages (median)] | Nationally Determined Contributions (NDCs) | IND | Emissions¦CO2 | Mt CO2/yr | Emissions¦CO2 | scenarios - CO2 abatement | CO2 | 2075 | 2426.2425 | Emissions¦CO2
Downscaling[REMIND-MAgPIE 3.2-4.6 IntegratedPhysicalDamages (median)] | Nationally Determined Contributions (NDCs) | IND | Emissions¦CO2 | Mt CO2/yr | Emissions¦CO2 | scenarios - CO2 abatement | CO2 | 2080 | 2351.892 | Emissions¦CO2
Downscaling[REMIND-MAgPIE 3.2-4.6 IntegratedPhysicalDamages (median)] | Nationally Determined Contributions (NDCs) | IND | Emissions¦CO2 | Mt CO2/yr | Emissions¦CO2 | scenarios - CO2 abatement | CO2 | 2085 | 2291.7986 | Emissions¦CO2
Downscaling[REMIND-MAgPIE 3.2-4.6 IntegratedPhysicalDamages (median)] | Nationally Determined Contributions (NDCs) | IND | Emissions¦CO2 | Mt CO2/yr | Emissions¦CO2 | scenarios - CO2 abatement | CO2 | 2090 | 2231.7052 | Emissions¦CO2
Downscaling[REMIND-MAgPIE 3.2-4.6 IntegratedPhysicalDamages (median)] | Nationally Determined Contributions (NDCs) | IND | Emissions¦CO2 | Mt CO2/yr | Emissions¦CO2 | scenarios - CO2 abatement | CO2 | 2095 | 2209.4622 | Emissions¦CO2
Downscaling[REMIND-MAgPIE 3.2-4.6 IntegratedPhysicalDamages (median)] | Nationally Determined Contributions (NDCs) | IND | Emissions¦CO2 | Mt CO2/yr | Emissions¦CO2 | scenarios - CO2 abatement | CO2 | 2100 | 2187.2193 | Emissions¦CO2
Downscaling[REMIND-MAgPIE 3.2-4.6 IntegratedPhysicalDamages (median)] | Nationally Determined Contributions (NDCs) | IND | Emissions¦CO2¦Energy | Mt CO2/yr | Emissions¦CO2¦Energy | scenarios - CO2 abatement | CO2 | 2020 | 3055.8958 | Emissions¦CO2¦Energy
Downscaling[REMIND-MAgPIE 3.2-4.6 IntegratedPhysicalDamages (median)] | Nationally Determined Contributions (NDCs) | IND | Emissions¦CO2¦Energy | Mt CO2/yr | Emissions¦CO2¦Energy | scenarios - CO2 abatement | CO2 | 2025 | 3432.8729 | Emissions¦CO2¦Energy
Downscaling[REMIND-MAgPIE 3.2-4.6 IntegratedPhysicalDamages (median)] | Nationally Determined Contributions (NDCs) | IND | Emissions¦CO2¦Energy | Mt CO2/yr | Emissions¦CO2¦Energy | scenarios - CO2 abatement | CO2 | 2030 | 3471.9961 | Emissions¦CO2¦Energy
Downscaling[REMIND-MAgPIE 3.2-4.6 IntegratedPhysicalDamages (median)] | Nationally Determined Contributions (NDCs) | IND | Emissions¦CO2¦Energy | Mt CO2/yr | Emissions¦CO2¦Energy | scenarios - CO2 abatement | CO2 | 2035 | 3053.2388 | Emissions¦CO2¦Energy
Downscaling[REMIND-MAgPIE 3.2-4.6 IntegratedPhysicalDamages (median)] | Nationally Determined Contributions (NDCs) | IND | Emissions¦CO2¦Energy | Mt CO2/yr | Emissions¦CO2¦Energy | scenarios - CO2 abatement | CO2 | 2040 | 2730.926 | Emissions¦CO2¦Energy
Downscaling[REMIND-MAgPIE 3.2-4.6 IntegratedPhysicalDamages (median)] | Nationally Determined Contributions (NDCs) | IND | Emissions¦CO2¦Energy | Mt CO2/yr | Emissions¦CO2¦Energy | scenarios - CO2 abatement | CO2 | 2045 | 2636.3725 | Emissions¦CO2¦Energy
Downscaling[REMIND-MAgPIE 3.2-4.6 IntegratedPhysicalDamages (median)] | Nationally Determined Contributions (NDCs) | IND | Emissions¦CO2¦Energy | Mt CO2/yr | Emissions¦CO2¦Energy | scenarios - CO2 abatement | CO2 | 2050 | 2519.2311 | Emissions¦CO2¦Energy
Downscaling[REMIND-MAgPIE 3.2-4.6 IntegratedPhysicalDamages (median)] | Nationally Determined Contributions (NDCs) | IND | Emissions¦CO2¦Energy | Mt CO2/yr | Emissions¦CO2¦Energy | scenarios - CO2 abatement | CO2 | 2055 | 2461.0811 | Emissions¦CO2¦Energy
Downscaling[REMIND-MAgPIE 3.2-4.6 IntegratedPhysicalDamages (median)] | Nationally Determined Contributions (NDCs) | IND | Emissions¦CO2¦Energy | Mt CO2/yr | Emissions¦CO2¦Energy | scenarios - CO2 abatement | CO2 | 2060 | 2463.0286 | Emissions¦CO2¦Energy
Downscaling[REMIND-MAgPIE 3.2-4.6 IntegratedPhysicalDamages (median)] | Nationally Determined Contributions (NDCs) | IND | Emissions¦CO2¦Energy | Mt CO2/yr | Emissions¦CO2¦Energy | scenarios - CO2 abatement | CO2 | 2065 | 2286.1225 | Emissions¦CO2¦Energy
Downscaling[REMIND-MAgPIE 3.2-4.6 IntegratedPhysicalDamages (median)] | Nationally Determined Contributions (NDCs) | IND | Emissions¦CO2¦Energy | Mt CO2/yr | Emissions¦CO2¦Energy | scenarios - CO2 abatement | CO2 | 2070 | 2109.2163 | Emissions¦CO2¦Energy
Downscaling[REMIND-MAgPIE 3.2-4.6 IntegratedPhysicalDamages (median)] | Nationally Determined Contributions (NDCs) | IND | Emissions¦CO2¦Energy | Mt CO2/yr | Emissions¦CO2¦Energy | scenarios - CO2 abatement | CO2 | 2075 | 2026.1986 | Emissions¦CO2¦Energy
Downscaling[REMIND-MAgPIE 3.2-4.6 IntegratedPhysicalDamages (median)] | Nationally Determined Contributions (NDCs) | IND | Emissions¦CO2¦Energy | Mt CO2/yr | Emissions¦CO2¦Energy | scenarios - CO2 abatement | CO2 | 2080 | 1943.1808 | Emissions¦CO2¦Energy
Downscaling[REMIND-MAgPIE 3.2-4.6 IntegratedPhysicalDamages (median)] | Nationally Determined Contributions (NDCs) | IND | Emissions¦CO2¦Energy | Mt CO2/yr | Emissions¦CO2¦Energy | scenarios - CO2 abatement | CO2 | 2085 | 1882.5806 | Emissions¦CO2¦Energy
Downscaling[REMIND-MAgPIE 3.2-4.6 IntegratedPhysicalDamages (median)] | Nationally Determined Contributions (NDCs) | IND | Emissions¦CO2¦Energy | Mt CO2/yr | Emissions¦CO2¦Energy | scenarios - CO2 abatement | CO2 | 2090 | 1821.9804 | Emissions¦CO2¦Energy
Downscaling[REMIND-MAgPIE 3.2-4.6 IntegratedPhysicalDamages (median)] | Nationally Determined Contributions (NDCs) | IND | Emissions¦CO2¦Energy | Mt CO2/yr | Emissions¦CO2¦Energy | scenarios - CO2 abatement | CO2 | 2095 | 1796.3352 | Emissions¦CO2¦Energy
Downscaling[REMIND-MAgPIE 3.2-4.6 IntegratedPhysicalDamages (median)] | Nationally Determined Contributions (NDCs) | IND | Emissions¦CO2¦Energy | Mt CO2/yr | Emissions¦CO2¦Energy | scenarios - CO2 abatement | CO2 | 2100 | 1770.69 | Emissions¦CO2¦Energy
Downscaling[REMIND-MAgPIE 3.2-4.6 IntegratedPhysicalDamages (median)] | Net Zero 2050 | IND | Carbon Sequestration¦CCS | Mt CO2/yr | Carbon Sequestration¦CCS | CCS potential |  | 2020 | 0 | Carbon Sequestration¦CCS
Downscaling[REMIND-MAgPIE 3.2-4.6 IntegratedPhysicalDamages (median)] | Net Zero 2050 | IND | Carbon Sequestration¦CCS | Mt CO2/yr | Carbon Sequestration¦CCS | CCS potential |  | 2025 | 0 | Carbon Sequestration¦CCS
Downscaling[REMIND-MAgPIE 3.2-4.6 IntegratedPhysicalDamages (median)] | Net Zero 2050 | IND | Carbon Sequestration¦CCS | Mt CO2/yr | Carbon Sequestration¦CCS | CCS potential |  | 2030 | 25.358 | Carbon Sequestration¦CCS
Downscaling[REMIND-MAgPIE 3.2-4.6 IntegratedPhysicalDamages (median)] | Net Zero 2050 | IND | Carbon Sequestration¦CCS | Mt CO2/yr | Carbon Sequestration¦CCS | CCS potential |  | 2035 | 128.7748 | Carbon Sequestration¦CCS
Downscaling[REMIND-MAgPIE 3.2-4.6 IntegratedPhysicalDamages (median)] | Net Zero 2050 | IND | Carbon Sequestration¦CCS | Mt CO2/yr | Carbon Sequestration¦CCS | CCS potential |  | 2040 | 215.825 | Carbon Sequestration¦CCS
Downscaling[REMIND-MAgPIE 3.2-4.6 IntegratedPhysicalDamages (median)] | Net Zero 2050 | IND | Carbon Sequestration¦CCS | Mt CO2/yr | Carbon Sequestration¦CCS | CCS potential |  | 2045 | 291.9948 | Carbon Sequestration¦CCS
Downscaling[REMIND-MAgPIE 3.2-4.6 IntegratedPhysicalDamages (median)] | Net Zero 2050 | IND | Carbon Sequestration¦CCS | Mt CO2/yr | Carbon Sequestration¦CCS | CCS potential |  | 2050 | 359.4688 | Carbon Sequestration¦CCS
Downscaling[REMIND-MAgPIE 3.2-4.6 IntegratedPhysicalDamages (median)] | Net Zero 2050 | IND | Carbon Sequestration¦CCS | Mt CO2/yr | Carbon Sequestration¦CCS | CCS potential |  | 2055 | 366.0255 | Carbon Sequestration¦CCS
Downscaling[REMIND-MAgPIE 3.2-4.6 IntegratedPhysicalDamages (median)] | Net Zero 2050 | IND | Carbon Sequestration¦CCS | Mt CO2/yr | Carbon Sequestration¦CCS | CCS potential |  | 2060 | 359.177 | Carbon Sequestration¦CCS
Downscaling[REMIND-MAgPIE 3.2-4.6 IntegratedPhysicalDamages (median)] | Net Zero 2050 | IND | Carbon Sequestration¦CCS | Mt CO2/yr | Carbon Sequestration¦CCS | CCS potential |  | 2065 | 340.9985 | Carbon Sequestration¦CCS
Downscaling[REMIND-MAgPIE 3.2-4.6 IntegratedPhysicalDamages (median)] | Net Zero 2050 | IND | Carbon Sequestration¦CCS | Mt CO2/yr | Carbon Sequestration¦CCS | CCS potential |  | 2070 | 322.8201 | Carbon Sequestration¦CCS
Downscaling[REMIND-MAgPIE 3.2-4.6 IntegratedPhysicalDamages (median)] | Net Zero 2050 | IND | Carbon Sequestration¦CCS | Mt CO2/yr | Carbon Sequestration¦CCS | CCS potential |  | 2075 | 283.834 | Carbon Sequestration¦CCS
Downscaling[REMIND-MAgPIE 3.2-4.6 IntegratedPhysicalDamages (median)] | Net Zero 2050 | IND | Carbon Sequestration¦CCS | Mt CO2/yr | Carbon Sequestration¦CCS | CCS potential |  | 2080 | 244.8481 | Carbon Sequestration¦CCS
Downscaling[REMIND-MAgPIE 3.2-4.6 IntegratedPhysicalDamages (median)] | Net Zero 2050 | IND | Carbon Sequestration¦CCS | Mt CO2/yr | Carbon Sequestration¦CCS | CCS potential |  | 2085 | 221.454 | Carbon Sequestration¦CCS
Downscaling[REMIND-MAgPIE 3.2-4.6 IntegratedPhysicalDamages (median)] | Net Zero 2050 | IND | Carbon Sequestration¦CCS | Mt CO2/yr | Carbon Sequestration¦CCS | CCS potential |  | 2090 | 198.0598 | Carbon Sequestration¦CCS
Downscaling[REMIND-MAgPIE 3.2-4.6 IntegratedPhysicalDamages (median)] | Net Zero 2050 | IND | Carbon Sequestration¦CCS | Mt CO2/yr | Carbon Sequestration¦CCS | CCS potential |  | 2095 | 191.6363 | Carbon Sequestration¦CCS
Downscaling[REMIND-MAgPIE 3.2-4.6 IntegratedPhysicalDamages (median)] | Net Zero 2050 | IND | Carbon Sequestration¦CCS | Mt CO2/yr | Carbon Sequestration¦CCS | CCS potential |  | 2100 | 185.2131 | Carbon Sequestration¦CCS
Downscaling[REMIND-MAgPIE 3.2-4.6 IntegratedPhysicalDamages (median)] | Net Zero 2050 | IND | Final Energy¦Industry¦Electricity | EJ/yr | Final Energy¦Industry¦Electricity | demand_projection | elc_industry | 2020 | 2.717 | Final Energy¦Industry¦Electricity
Downscaling[REMIND-MAgPIE 3.2-4.6 IntegratedPhysicalDamages (median)] | Net Zero 2050 | IND | Final Energy¦Industry¦Electricity | EJ/yr | Final Energy¦Industry¦Electricity | demand_projection | elc_industry | 2025 | 3.7423 | Final Energy¦Industry¦Electricity
Downscaling[REMIND-MAgPIE 3.2-4.6 IntegratedPhysicalDamages (median)] | Net Zero 2050 | IND | Final Energy¦Industry¦Electricity | EJ/yr | Final Energy¦Industry¦Electricity | demand_projection | elc_industry | 2030 | 4.9276 | Final Energy¦Industry¦Electricity
Downscaling[REMIND-MAgPIE 3.2-4.6 IntegratedPhysicalDamages (median)] | Net Zero 2050 | IND | Final Energy¦Industry¦Electricity | EJ/yr | Final Energy¦Industry¦Electricity | demand_projection | elc_industry | 2035 | 6.2178 | Final Energy¦Industry¦Electricity
Downscaling[REMIND-MAgPIE 3.2-4.6 IntegratedPhysicalDamages (median)] | Net Zero 2050 | IND | Final Energy¦Industry¦Electricity | EJ/yr | Final Energy¦Industry¦Electricity | demand_projection | elc_industry | 2040 | 7.9372 | Final Energy¦Industry¦Electricity
Downscaling[REMIND-MAgPIE 3.2-4.6 IntegratedPhysicalDamages (median)] | Net Zero 2050 | IND | Final Energy¦Industry¦Electricity | EJ/yr | Final Energy¦Industry¦Electricity | demand_projection | elc_industry | 2045 | 9.4912 | Final Energy¦Industry¦Electricity
Downscaling[REMIND-MAgPIE 3.2-4.6 IntegratedPhysicalDamages (median)] | Net Zero 2050 | IND | Final Energy¦Industry¦Electricity | EJ/yr | Final Energy¦Industry¦Electricity | demand_projection | elc_industry | 2050 | 10.3404 | Final Energy¦Industry¦Electricity
Downscaling[REMIND-MAgPIE 3.2-4.6 IntegratedPhysicalDamages (median)] | Net Zero 2050 | IND | Final Energy¦Industry¦Electricity | EJ/yr | Final Energy¦Industry¦Electricity | demand_projection | elc_industry | 2055 | 10.8971 | Final Energy¦Industry¦Electricity
Downscaling[REMIND-MAgPIE 3.2-4.6 IntegratedPhysicalDamages (median)] | Net Zero 2050 | IND | Final Energy¦Industry¦Electricity | EJ/yr | Final Energy¦Industry¦Electricity | demand_projection | elc_industry | 2060 | 10.8729 | Final Energy¦Industry¦Electricity
Downscaling[REMIND-MAgPIE 3.2-4.6 IntegratedPhysicalDamages (median)] | Net Zero 2050 | IND | Final Energy¦Industry¦Electricity | EJ/yr | Final Energy¦Industry¦Electricity | demand_projection | elc_industry | 2065 | 11.0761 | Final Energy¦Industry¦Electricity
Downscaling[REMIND-MAgPIE 3.2-4.6 IntegratedPhysicalDamages (median)] | Net Zero 2050 | IND | Final Energy¦Industry¦Electricity | EJ/yr | Final Energy¦Industry¦Electricity | demand_projection | elc_industry | 2070 | 11.2792 | Final Energy¦Industry¦Electricity
Downscaling[REMIND-MAgPIE 3.2-4.6 IntegratedPhysicalDamages (median)] | Net Zero 2050 | IND | Final Energy¦Industry¦Electricity | EJ/yr | Final Energy¦Industry¦Electricity | demand_projection | elc_industry | 2075 | 11.0666 | Final Energy¦Industry¦Electricity
Downscaling[REMIND-MAgPIE 3.2-4.6 IntegratedPhysicalDamages (median)] | Net Zero 2050 | IND | Final Energy¦Industry¦Electricity | EJ/yr | Final Energy¦Industry¦Electricity | demand_projection | elc_industry | 2080 | 10.854 | Final Energy¦Industry¦Electricity
Downscaling[REMIND-MAgPIE 3.2-4.6 IntegratedPhysicalDamages (median)] | Net Zero 2050 | IND | Final Energy¦Industry¦Electricity | EJ/yr | Final Energy¦Industry¦Electricity | demand_projection | elc_industry | 2085 | 10.5219 | Final Energy¦Industry¦Electricity
Downscaling[REMIND-MAgPIE 3.2-4.6 IntegratedPhysicalDamages (median)] | Net Zero 2050 | IND | Final Energy¦Industry¦Electricity | EJ/yr | Final Energy¦Industry¦Electricity | demand_projection | elc_industry | 2090 | 10.1897 | Final Energy¦Industry¦Electricity
Downscaling[REMIND-MAgPIE 3.2-4.6 IntegratedPhysicalDamages (median)] | Net Zero 2050 | IND | Final Energy¦Industry¦Electricity | EJ/yr | Final Energy¦Industry¦Electricity | demand_projection | elc_industry | 2095 | 9.8646 | Final Energy¦Industry¦Electricity
Downscaling[REMIND-MAgPIE 3.2-4.6 IntegratedPhysicalDamages (median)] | Net Zero 2050 | IND | Final Energy¦Industry¦Electricity | EJ/yr | Final Energy¦Industry¦Electricity | demand_projection | elc_industry | 2100 | 9.5395 | Final Energy¦Industry¦Electricity
Downscaling[REMIND-MAgPIE 3.2-4.6 IntegratedPhysicalDamages (median)] | Net Zero 2050 | IND | Final Energy¦Residential and Commercial¦Electricity | EJ/yr | Final Energy¦Residential and Commercial¦Electricity | demand_projection | elc_buildings | 2020 | 1.6696 | Final Energy¦Residential and Commercial¦Electricity
Downscaling[REMIND-MAgPIE 3.2-4.6 IntegratedPhysicalDamages (median)] | Net Zero 2050 | IND | Final Energy¦Residential and Commercial¦Electricity | EJ/yr | Final Energy¦Residential and Commercial¦Electricity | demand_projection | elc_buildings | 2025 | 2.719 | Final Energy¦Residential and Commercial¦Electricity
Downscaling[REMIND-MAgPIE 3.2-4.6 IntegratedPhysicalDamages (median)] | Net Zero 2050 | IND | Final Energy¦Residential and Commercial¦Electricity | EJ/yr | Final Energy¦Residential and Commercial¦Electricity | demand_projection | elc_buildings | 2030 | 3.9295 | Final Energy¦Residential and Commercial¦Electricity
Downscaling[REMIND-MAgPIE 3.2-4.6 IntegratedPhysicalDamages (median)] | Net Zero 2050 | IND | Final Energy¦Residential and Commercial¦Electricity | EJ/yr | Final Energy¦Residential and Commercial¦Electricity | demand_projection | elc_buildings | 2035 | 5.2043 | Final Energy¦Residential and Commercial¦Electricity
Downscaling[REMIND-MAgPIE 3.2-4.6 IntegratedPhysicalDamages (median)] | Net Zero 2050 | IND | Final Energy¦Residential and Commercial¦Electricity | EJ/yr | Final Energy¦Residential and Commercial¦Electricity | demand_projection | elc_buildings | 2040 | 6.7344 | Final Energy¦Residential and Commercial¦Electricity
Downscaling[REMIND-MAgPIE 3.2-4.6 IntegratedPhysicalDamages (median)] | Net Zero 2050 | IND | Final Energy¦Residential and Commercial¦Electricity | EJ/yr | Final Energy¦Residential and Commercial¦Electricity | demand_projection | elc_buildings | 2045 | 8.2597 | Final Energy¦Residential and Commercial¦Electricity
Downscaling[REMIND-MAgPIE 3.2-4.6 IntegratedPhysicalDamages (median)] | Net Zero 2050 | IND | Final Energy¦Residential and Commercial¦Electricity | EJ/yr | Final Energy¦Residential and Commercial¦Electricity | demand_projection | elc_buildings | 2050 | 10.0823 | Final Energy¦Residential and Commercial¦Electricity
Downscaling[REMIND-MAgPIE 3.2-4.6 IntegratedPhysicalDamages (median)] | Net Zero 2050 | IND | Final Energy¦Residential and Commercial¦Electricity | EJ/yr | Final Energy¦Residential and Commercial¦Electricity | demand_projection | elc_buildings | 2055 | 11.3881 | Final Energy¦Residential and Commercial¦Electricity
Downscaling[REMIND-MAgPIE 3.2-4.6 IntegratedPhysicalDamages (median)] | Net Zero 2050 | IND | Final Energy¦Residential and Commercial¦Electricity | EJ/yr | Final Energy¦Residential and Commercial¦Electricity | demand_projection | elc_buildings | 2060 | 14.0821 | Final Energy¦Residential and Commercial¦Electricity
Downscaling[REMIND-MAgPIE 3.2-4.6 IntegratedPhysicalDamages (median)] | Net Zero 2050 | IND | Final Energy¦Residential and Commercial¦Electricity | EJ/yr | Final Energy¦Residential and Commercial¦Electricity | demand_projection | elc_buildings | 2065 | 16.3481 | Final Energy¦Residential and Commercial¦Electricity
Downscaling[REMIND-MAgPIE 3.2-4.6 IntegratedPhysicalDamages (median)] | Net Zero 2050 | IND | Final Energy¦Residential and Commercial¦Electricity | EJ/yr | Final Energy¦Residential and Commercial¦Electricity | demand_projection | elc_buildings | 2070 | 18.6141 | Final Energy¦Residential and Commercial¦Electricity
Downscaling[REMIND-MAgPIE 3.2-4.6 IntegratedPhysicalDamages (median)] | Net Zero 2050 | IND | Final Energy¦Residential and Commercial¦Electricity | EJ/yr | Final Energy¦Residential and Commercial¦Electricity | demand_projection | elc_buildings | 2075 | 20.4711 | Final Energy¦Residential and Commercial¦Electricity
Downscaling[REMIND-MAgPIE 3.2-4.6 IntegratedPhysicalDamages (median)] | Net Zero 2050 | IND | Final Energy¦Residential and Commercial¦Electricity | EJ/yr | Final Energy¦Residential and Commercial¦Electricity | demand_projection | elc_buildings | 2080 | 22.3282 | Final Energy¦Residential and Commercial¦Electricity
Downscaling[REMIND-MAgPIE 3.2-4.6 IntegratedPhysicalDamages (median)] | Net Zero 2050 | IND | Final Energy¦Residential and Commercial¦Electricity | EJ/yr | Final Energy¦Residential and Commercial¦Electricity | demand_projection | elc_buildings | 2085 | 23.166 | Final Energy¦Residential and Commercial¦Electricity
Downscaling[REMIND-MAgPIE 3.2-4.6 IntegratedPhysicalDamages (median)] | Net Zero 2050 | IND | Final Energy¦Residential and Commercial¦Electricity | EJ/yr | Final Energy¦Residential and Commercial¦Electricity | demand_projection | elc_buildings | 2090 | 24.0039 | Final Energy¦Residential and Commercial¦Electricity
Downscaling[REMIND-MAgPIE 3.2-4.6 IntegratedPhysicalDamages (median)] | Net Zero 2050 | IND | Final Energy¦Residential and Commercial¦Electricity | EJ/yr | Final Energy¦Residential and Commercial¦Electricity | demand_projection | elc_buildings | 2095 | 24.2869 | Final Energy¦Residential and Commercial¦Electricity
Downscaling[REMIND-MAgPIE 3.2-4.6 IntegratedPhysicalDamages (median)] | Net Zero 2050 | IND | Final Energy¦Residential and Commercial¦Electricity | EJ/yr | Final Energy¦Residential and Commercial¦Electricity | demand_projection | elc_buildings | 2100 | 24.5699 | Final Energy¦Residential and Commercial¦Electricity
Downscaling[REMIND-MAgPIE 3.2-4.6 IntegratedPhysicalDamages (median)] | Net Zero 2050 | IND | Final Energy¦Transportation¦Electricity | EJ/yr | Final Energy¦Transportation¦Electricity | demand_projection | elc_transport | 2020 | 0.0936 | Final Energy¦Transportation¦Electricity
Downscaling[REMIND-MAgPIE 3.2-4.6 IntegratedPhysicalDamages (median)] | Net Zero 2050 | IND | Final Energy¦Transportation¦Electricity | EJ/yr | Final Energy¦Transportation¦Electricity | demand_projection | elc_transport | 2025 | 0.2292 | Final Energy¦Transportation¦Electricity
Downscaling[REMIND-MAgPIE 3.2-4.6 IntegratedPhysicalDamages (median)] | Net Zero 2050 | IND | Final Energy¦Transportation¦Electricity | EJ/yr | Final Energy¦Transportation¦Electricity | demand_projection | elc_transport | 2030 | 0.6143 | Final Energy¦Transportation¦Electricity
Downscaling[REMIND-MAgPIE 3.2-4.6 IntegratedPhysicalDamages (median)] | Net Zero 2050 | IND | Final Energy¦Transportation¦Electricity | EJ/yr | Final Energy¦Transportation¦Electricity | demand_projection | elc_transport | 2035 | 1.0907 | Final Energy¦Transportation¦Electricity
Downscaling[REMIND-MAgPIE 3.2-4.6 IntegratedPhysicalDamages (median)] | Net Zero 2050 | IND | Final Energy¦Transportation¦Electricity | EJ/yr | Final Energy¦Transportation¦Electricity | demand_projection | elc_transport | 2040 | 1.9215 | Final Energy¦Transportation¦Electricity
Downscaling[REMIND-MAgPIE 3.2-4.6 IntegratedPhysicalDamages (median)] | Net Zero 2050 | IND | Final Energy¦Transportation¦Electricity | EJ/yr | Final Energy¦Transportation¦Electricity | demand_projection | elc_transport | 2045 | 2.8057 | Final Energy¦Transportation¦Electricity
Downscaling[REMIND-MAgPIE 3.2-4.6 IntegratedPhysicalDamages (median)] | Net Zero 2050 | IND | Final Energy¦Transportation¦Electricity | EJ/yr | Final Energy¦Transportation¦Electricity | demand_projection | elc_transport | 2050 | 3.486 | Final Energy¦Transportation¦Electricity
Downscaling[REMIND-MAgPIE 3.2-4.6 IntegratedPhysicalDamages (median)] | Net Zero 2050 | IND | Final Energy¦Transportation¦Electricity | EJ/yr | Final Energy¦Transportation¦Electricity | demand_projection | elc_transport | 2055 | 4.0043 | Final Energy¦Transportation¦Electricity
Downscaling[REMIND-MAgPIE 3.2-4.6 IntegratedPhysicalDamages (median)] | Net Zero 2050 | IND | Final Energy¦Transportation¦Electricity | EJ/yr | Final Energy¦Transportation¦Electricity | demand_projection | elc_transport | 2060 | 4.5156 | Final Energy¦Transportation¦Electricity
Downscaling[REMIND-MAgPIE 3.2-4.6 IntegratedPhysicalDamages (median)] | Net Zero 2050 | IND | Final Energy¦Transportation¦Electricity | EJ/yr | Final Energy¦Transportation¦Electricity | demand_projection | elc_transport | 2065 | 4.6389 | Final Energy¦Transportation¦Electricity
Downscaling[REMIND-MAgPIE 3.2-4.6 IntegratedPhysicalDamages (median)] | Net Zero 2050 | IND | Final Energy¦Transportation¦Electricity | EJ/yr | Final Energy¦Transportation¦Electricity | demand_projection | elc_transport | 2070 | 4.7622 | Final Energy¦Transportation¦Electricity
Downscaling[REMIND-MAgPIE 3.2-4.6 IntegratedPhysicalDamages (median)] | Net Zero 2050 | IND | Final Energy¦Transportation¦Electricity | EJ/yr | Final Energy¦Transportation¦Electricity | demand_projection | elc_transport | 2075 | 4.8885 | Final Energy¦Transportation¦Electricity
Downscaling[REMIND-MAgPIE 3.2-4.6 IntegratedPhysicalDamages (median)] | Net Zero 2050 | IND | Final Energy¦Transportation¦Electricity | EJ/yr | Final Energy¦Transportation¦Electricity | demand_projection | elc_transport | 2080 | 5.0148 | Final Energy¦Transportation¦Electricity
Downscaling[REMIND-MAgPIE 3.2-4.6 IntegratedPhysicalDamages (median)] | Net Zero 2050 | IND | Final Energy¦Transportation¦Electricity | EJ/yr | Final Energy¦Transportation¦Electricity | demand_projection | elc_transport | 2085 | 5.1206 | Final Energy¦Transportation¦Electricity
Downscaling[REMIND-MAgPIE 3.2-4.6 IntegratedPhysicalDamages (median)] | Net Zero 2050 | IND | Final Energy¦Transportation¦Electricity | EJ/yr | Final Energy¦Transportation¦Electricity | demand_projection | elc_transport | 2090 | 5.2264 | Final Energy¦Transportation¦Electricity
Downscaling[REMIND-MAgPIE 3.2-4.6 IntegratedPhysicalDamages (median)] | Net Zero 2050 | IND | Final Energy¦Transportation¦Electricity | EJ/yr | Final Energy¦Transportation¦Electricity | demand_projection | elc_transport | 2095 | 5.3217 | Final Energy¦Transportation¦Electricity
Downscaling[REMIND-MAgPIE 3.2-4.6 IntegratedPhysicalDamages (median)] | Net Zero 2050 | IND | Final Energy¦Transportation¦Electricity | EJ/yr | Final Energy¦Transportation¦Electricity | demand_projection | elc_transport | 2100 | 5.417 | Final Energy¦Transportation¦Electricity
Downscaling[REMIND-MAgPIE 3.2-4.6 IntegratedPhysicalDamages (median)] | Net Zero 2050 | IND | Secondary Energy¦Hydrogen | EJ/yr | Secondary Energy¦Hydrogen | demand_projection | hydrogen_allsect | 2020 | 0.0141 | Secondary Energy¦Hydrogen
Downscaling[REMIND-MAgPIE 3.2-4.6 IntegratedPhysicalDamages (median)] | Net Zero 2050 | IND | Secondary Energy¦Hydrogen | EJ/yr | Secondary Energy¦Hydrogen | demand_projection | hydrogen_allsect | 2025 | 0.098 | Secondary Energy¦Hydrogen
Downscaling[REMIND-MAgPIE 3.2-4.6 IntegratedPhysicalDamages (median)] | Net Zero 2050 | IND | Secondary Energy¦Hydrogen | EJ/yr | Secondary Energy¦Hydrogen | demand_projection | hydrogen_allsect | 2030 | 0.2834 | Secondary Energy¦Hydrogen
Downscaling[REMIND-MAgPIE 3.2-4.6 IntegratedPhysicalDamages (median)] | Net Zero 2050 | IND | Secondary Energy¦Hydrogen | EJ/yr | Secondary Energy¦Hydrogen | demand_projection | hydrogen_allsect | 2035 | 0.7463 | Secondary Energy¦Hydrogen
Downscaling[REMIND-MAgPIE 3.2-4.6 IntegratedPhysicalDamages (median)] | Net Zero 2050 | IND | Secondary Energy¦Hydrogen | EJ/yr | Secondary Energy¦Hydrogen | demand_projection | hydrogen_allsect | 2040 | 1.6854 | Secondary Energy¦Hydrogen
Downscaling[REMIND-MAgPIE 3.2-4.6 IntegratedPhysicalDamages (median)] | Net Zero 2050 | IND | Secondary Energy¦Hydrogen | EJ/yr | Secondary Energy¦Hydrogen | demand_projection | hydrogen_allsect | 2045 | 3.2402 | Secondary Energy¦Hydrogen
Downscaling[REMIND-MAgPIE 3.2-4.6 IntegratedPhysicalDamages (median)] | Net Zero 2050 | IND | Secondary Energy¦Hydrogen | EJ/yr | Secondary Energy¦Hydrogen | demand_projection | hydrogen_allsect | 2050 | 5.6314 | Secondary Energy¦Hydrogen
Downscaling[REMIND-MAgPIE 3.2-4.6 IntegratedPhysicalDamages (median)] | Net Zero 2050 | IND | Secondary Energy¦Hydrogen | EJ/yr | Secondary Energy¦Hydrogen | demand_projection | hydrogen_allsect | 2055 | 8.3232 | Secondary Energy¦Hydrogen
Downscaling[REMIND-MAgPIE 3.2-4.6 IntegratedPhysicalDamages (median)] | Net Zero 2050 | IND | Secondary Energy¦Hydrogen | EJ/yr | Secondary Energy¦Hydrogen | demand_projection | hydrogen_allsect | 2060 | 12.3114 | Secondary Energy¦Hydrogen
Downscaling[REMIND-MAgPIE 3.2-4.6 IntegratedPhysicalDamages (median)] | Net Zero 2050 | IND | Secondary Energy¦Hydrogen | EJ/yr | Secondary Energy¦Hydrogen | demand_projection | hydrogen_allsect | 2065 | 13.1269 | Secondary Energy¦Hydrogen
Downscaling[REMIND-MAgPIE 3.2-4.6 IntegratedPhysicalDamages (median)] | Net Zero 2050 | IND | Secondary Energy¦Hydrogen | EJ/yr | Secondary Energy¦Hydrogen | demand_projection | hydrogen_allsect | 2070 | 13.9425 | Secondary Energy¦Hydrogen
Downscaling[REMIND-MAgPIE 3.2-4.6 IntegratedPhysicalDamages (median)] | Net Zero 2050 | IND | Secondary Energy¦Hydrogen | EJ/yr | Secondary Energy¦Hydrogen | demand_projection | hydrogen_allsect | 2075 | 15.6745 | Secondary Energy¦Hydrogen
Downscaling[REMIND-MAgPIE 3.2-4.6 IntegratedPhysicalDamages (median)] | Net Zero 2050 | IND | Secondary Energy¦Hydrogen | EJ/yr | Secondary Energy¦Hydrogen | demand_projection | hydrogen_allsect | 2080 | 17.4066 | Secondary Energy¦Hydrogen
Downscaling[REMIND-MAgPIE 3.2-4.6 IntegratedPhysicalDamages (median)] | Net Zero 2050 | IND | Secondary Energy¦Hydrogen | EJ/yr | Secondary Energy¦Hydrogen | demand_projection | hydrogen_allsect | 2085 | 18.5796 | Secondary Energy¦Hydrogen
Downscaling[REMIND-MAgPIE 3.2-4.6 IntegratedPhysicalDamages (median)] | Net Zero 2050 | IND | Secondary Energy¦Hydrogen | EJ/yr | Secondary Energy¦Hydrogen | demand_projection | hydrogen_allsect | 2090 | 19.7527 | Secondary Energy¦Hydrogen
Downscaling[REMIND-MAgPIE 3.2-4.6 IntegratedPhysicalDamages (median)] | Net Zero 2050 | IND | Secondary Energy¦Hydrogen | EJ/yr | Secondary Energy¦Hydrogen | demand_projection | hydrogen_allsect | 2095 | 20.133 | Secondary Energy¦Hydrogen
Downscaling[REMIND-MAgPIE 3.2-4.6 IntegratedPhysicalDamages (median)] | Net Zero 2050 | IND | Secondary Energy¦Hydrogen | EJ/yr | Secondary Energy¦Hydrogen | demand_projection | hydrogen_allsect | 2100 | 20.5133 | Secondary Energy¦Hydrogen
Downscaling[REMIND-MAgPIE 3.2-4.6 IntegratedPhysicalDamages (median)] | Net Zero 2050 | IND | Secondary Energy¦Electricity¦Coal | EJ/yr | Secondary Energy¦Electricity¦Coal | elec_co2 |  | 2020 | 5.3241 | Secondary Energy¦Electricity¦Coal | 94
Downscaling[REMIND-MAgPIE 3.2-4.6 IntegratedPhysicalDamages (median)] | Net Zero 2050 | IND | Secondary Energy¦Electricity¦Coal | EJ/yr | Secondary Energy¦Electricity¦Coal | elec_co2 |  | 2025 | 5.3242 | Secondary Energy¦Electricity¦Coal | 94
Downscaling[REMIND-MAgPIE 3.2-4.6 IntegratedPhysicalDamages (median)] | Net Zero 2050 | IND | Secondary Energy¦Electricity¦Coal | EJ/yr | Secondary Energy¦Electricity¦Coal | elec_co2 |  | 2030 | 2.5455 | Secondary Energy¦Electricity¦Coal | 94
Downscaling[REMIND-MAgPIE 3.2-4.6 IntegratedPhysicalDamages (median)] | Net Zero 2050 | IND | Secondary Energy¦Electricity¦Coal | EJ/yr | Secondary Energy¦Electricity¦Coal | elec_co2 |  | 2035 | 0.3943 | Secondary Energy¦Electricity¦Coal | 94
Downscaling[REMIND-MAgPIE 3.2-4.6 IntegratedPhysicalDamages (median)] | Net Zero 2050 | IND | Secondary Energy¦Electricity¦Coal | EJ/yr | Secondary Energy¦Electricity¦Coal | elec_co2 |  | 2040 | 0.0004 | Secondary Energy¦Electricity¦Coal | 94
Downscaling[REMIND-MAgPIE 3.2-4.6 IntegratedPhysicalDamages (median)] | Net Zero 2050 | IND | Secondary Energy¦Electricity¦Coal | EJ/yr | Secondary Energy¦Electricity¦Coal | elec_co2 |  | 2045 | 0.0003 | Secondary Energy¦Electricity¦Coal | 94
Downscaling[REMIND-MAgPIE 3.2-4.6 IntegratedPhysicalDamages (median)] | Net Zero 2050 | IND | Secondary Energy¦Electricity¦Coal | EJ/yr | Secondary Energy¦Electricity¦Coal | elec_co2 |  | 2050 | 0.0003 | Secondary Energy¦Electricity¦Coal | 94
Downscaling[REMIND-MAgPIE 3.2-4.6 IntegratedPhysicalDamages (median)] | Net Zero 2050 | IND | Secondary Energy¦Electricity¦Coal | EJ/yr | Secondary Energy¦Electricity¦Coal | elec_co2 |  | 2055 | 0.0002 | Secondary Energy¦Electricity¦Coal | 94
Downscaling[REMIND-MAgPIE 3.2-4.6 IntegratedPhysicalDamages (median)] | Net Zero 2050 | IND | Secondary Energy¦Electricity¦Coal | EJ/yr | Secondary Energy¦Electricity¦Coal | elec_co2 |  | 2060 | 0.0001 | Secondary Energy¦Electricity¦Coal | 94
Downscaling[REMIND-MAgPIE 3.2-4.6 IntegratedPhysicalDamages (median)] | Net Zero 2050 | IND | Secondary Energy¦Electricity¦Coal | EJ/yr | Secondary Energy¦Electricity¦Coal | elec_co2 |  | 2065 | 0.0001 | Secondary Energy¦Electricity¦Coal | 94
Downscaling[REMIND-MAgPIE 3.2-4.6 IntegratedPhysicalDamages (median)] | Net Zero 2050 | IND | Secondary Energy¦Electricity¦Coal | EJ/yr | Secondary Energy¦Electricity¦Coal | elec_co2 |  | 2070 | 0 | Secondary Energy¦Electricity¦Coal | 94
Downscaling[REMIND-MAgPIE 3.2-4.6 IntegratedPhysicalDamages (median)] | Net Zero 2050 | IND | Secondary Energy¦Electricity¦Coal | EJ/yr | Secondary Energy¦Electricity¦Coal | elec_co2 |  | 2075 | 0 | Secondary Energy¦Electricity¦Coal | 94
Downscaling[REMIND-MAgPIE 3.2-4.6 IntegratedPhysicalDamages (median)] | Net Zero 2050 | IND | Secondary Energy¦Electricity¦Coal | EJ/yr | Secondary Energy¦Electricity¦Coal | elec_co2 |  | 2080 | 0 | Secondary Energy¦Electricity¦Coal | 94
Downscaling[REMIND-MAgPIE 3.2-4.6 IntegratedPhysicalDamages (median)] | Net Zero 2050 | IND | Secondary Energy¦Electricity¦Coal | EJ/yr | Secondary Energy¦Electricity¦Coal | elec_co2 |  | 2085 | 0 | Secondary Energy¦Electricity¦Coal | 94
Downscaling[REMIND-MAgPIE 3.2-4.6 IntegratedPhysicalDamages (median)] | Net Zero 2050 | IND | Secondary Energy¦Electricity¦Coal | EJ/yr | Secondary Energy¦Electricity¦Coal | elec_co2 |  | 2090 | 0 | Secondary Energy¦Electricity¦Coal | 94
Downscaling[REMIND-MAgPIE 3.2-4.6 IntegratedPhysicalDamages (median)] | Net Zero 2050 | IND | Secondary Energy¦Electricity¦Coal | EJ/yr | Secondary Energy¦Electricity¦Coal | elec_co2 |  | 2095 | 0 | Secondary Energy¦Electricity¦Coal | 94
Downscaling[REMIND-MAgPIE 3.2-4.6 IntegratedPhysicalDamages (median)] | Net Zero 2050 | IND | Secondary Energy¦Electricity¦Coal | EJ/yr | Secondary Energy¦Electricity¦Coal | elec_co2 |  | 2100 | 0 | Secondary Energy¦Electricity¦Coal | 94
Downscaling[REMIND-MAgPIE 3.2-4.6 IntegratedPhysicalDamages (median)] | Net Zero 2050 | IND | Secondary Energy¦Electricity¦Gas | EJ/yr | Secondary Energy¦Electricity¦Gas | elec_co2 |  | 2020 | 0.2007 | Secondary Energy¦Electricity¦Gas | 55
Downscaling[REMIND-MAgPIE 3.2-4.6 IntegratedPhysicalDamages (median)] | Net Zero 2050 | IND | Secondary Energy¦Electricity¦Gas | EJ/yr | Secondary Energy¦Electricity¦Gas | elec_co2 |  | 2025 | 0.3052 | Secondary Energy¦Electricity¦Gas | 55
Downscaling[REMIND-MAgPIE 3.2-4.6 IntegratedPhysicalDamages (median)] | Net Zero 2050 | IND | Secondary Energy¦Electricity¦Gas | EJ/yr | Secondary Energy¦Electricity¦Gas | elec_co2 |  | 2030 | 0.3703 | Secondary Energy¦Electricity¦Gas | 55
Downscaling[REMIND-MAgPIE 3.2-4.6 IntegratedPhysicalDamages (median)] | Net Zero 2050 | IND | Secondary Energy¦Electricity¦Gas | EJ/yr | Secondary Energy¦Electricity¦Gas | elec_co2 |  | 2035 | 0.2293 | Secondary Energy¦Electricity¦Gas | 55
Downscaling[REMIND-MAgPIE 3.2-4.6 IntegratedPhysicalDamages (median)] | Net Zero 2050 | IND | Secondary Energy¦Electricity¦Gas | EJ/yr | Secondary Energy¦Electricity¦Gas | elec_co2 |  | 2040 | 0.0806 | Secondary Energy¦Electricity¦Gas | 55
Downscaling[REMIND-MAgPIE 3.2-4.6 IntegratedPhysicalDamages (median)] | Net Zero 2050 | IND | Secondary Energy¦Electricity¦Gas | EJ/yr | Secondary Energy¦Electricity¦Gas | elec_co2 |  | 2045 | 0.0547 | Secondary Energy¦Electricity¦Gas | 55
Downscaling[REMIND-MAgPIE 3.2-4.6 IntegratedPhysicalDamages (median)] | Net Zero 2050 | IND | Secondary Energy¦Electricity¦Gas | EJ/yr | Secondary Energy¦Electricity¦Gas | elec_co2 |  | 2050 | 0.0359 | Secondary Energy¦Electricity¦Gas | 55
Downscaling[REMIND-MAgPIE 3.2-4.6 IntegratedPhysicalDamages (median)] | Net Zero 2050 | IND | Secondary Energy¦Electricity¦Gas | EJ/yr | Secondary Energy¦Electricity¦Gas | elec_co2 |  | 2055 | 0.0214 | Secondary Energy¦Electricity¦Gas | 55
Downscaling[REMIND-MAgPIE 3.2-4.6 IntegratedPhysicalDamages (median)] | Net Zero 2050 | IND | Secondary Energy¦Electricity¦Gas | EJ/yr | Secondary Energy¦Electricity¦Gas | elec_co2 |  | 2060 | 0.0087 | Secondary Energy¦Electricity¦Gas | 55
Downscaling[REMIND-MAgPIE 3.2-4.6 IntegratedPhysicalDamages (median)] | Net Zero 2050 | IND | Secondary Energy¦Electricity¦Gas | EJ/yr | Secondary Energy¦Electricity¦Gas | elec_co2 |  | 2065 | 0.0044 | Secondary Energy¦Electricity¦Gas | 55
Downscaling[REMIND-MAgPIE 3.2-4.6 IntegratedPhysicalDamages (median)] | Net Zero 2050 | IND | Secondary Energy¦Electricity¦Gas | EJ/yr | Secondary Energy¦Electricity¦Gas | elec_co2 |  | 2070 | 0 | Secondary Energy¦Electricity¦Gas | 55
Downscaling[REMIND-MAgPIE 3.2-4.6 IntegratedPhysicalDamages (median)] | Net Zero 2050 | IND | Secondary Energy¦Electricity¦Gas | EJ/yr | Secondary Energy¦Electricity¦Gas | elec_co2 |  | 2075 | 0 | Secondary Energy¦Electricity¦Gas | 55
Downscaling[REMIND-MAgPIE 3.2-4.6 IntegratedPhysicalDamages (median)] | Net Zero 2050 | IND | Secondary Energy¦Electricity¦Gas | EJ/yr | Secondary Energy¦Electricity¦Gas | elec_co2 |  | 2080 | 0 | Secondary Energy¦Electricity¦Gas | 55
Downscaling[REMIND-MAgPIE 3.2-4.6 IntegratedPhysicalDamages (median)] | Net Zero 2050 | IND | Secondary Energy¦Electricity¦Gas | EJ/yr | Secondary Energy¦Electricity¦Gas | elec_co2 |  | 2085 | 0 | Secondary Energy¦Electricity¦Gas | 55
Downscaling[REMIND-MAgPIE 3.2-4.6 IntegratedPhysicalDamages (median)] | Net Zero 2050 | IND | Secondary Energy¦Electricity¦Gas | EJ/yr | Secondary Energy¦Electricity¦Gas | elec_co2 |  | 2090 | 0 | Secondary Energy¦Electricity¦Gas | 55
Downscaling[REMIND-MAgPIE 3.2-4.6 IntegratedPhysicalDamages (median)] | Net Zero 2050 | IND | Secondary Energy¦Electricity¦Gas | EJ/yr | Secondary Energy¦Electricity¦Gas | elec_co2 |  | 2095 | 0 | Secondary Energy¦Electricity¦Gas | 55
Downscaling[REMIND-MAgPIE 3.2-4.6 IntegratedPhysicalDamages (median)] | Net Zero 2050 | IND | Secondary Energy¦Electricity¦Gas | EJ/yr | Secondary Energy¦Electricity¦Gas | elec_co2 |  | 2100 | 0 | Secondary Energy¦Electricity¦Gas | 55
Downscaling[REMIND-MAgPIE 3.2-4.6 IntegratedPhysicalDamages (median)] | Net Zero 2050 | IND | Secondary Energy¦Electricity¦Oil | EJ/yr | Secondary Energy¦Electricity¦Oil | elec_co2 |  | 2020 | 0.0123 | Secondary Energy¦Electricity¦Oil | 70
Downscaling[REMIND-MAgPIE 3.2-4.6 IntegratedPhysicalDamages (median)] | Net Zero 2050 | IND | Secondary Energy¦Electricity¦Oil | EJ/yr | Secondary Energy¦Electricity¦Oil | elec_co2 |  | 2025 | 0.0094 | Secondary Energy¦Electricity¦Oil | 70
Downscaling[REMIND-MAgPIE 3.2-4.6 IntegratedPhysicalDamages (median)] | Net Zero 2050 | IND | Secondary Energy¦Electricity¦Oil | EJ/yr | Secondary Energy¦Electricity¦Oil | elec_co2 |  | 2030 | 0.0041 | Secondary Energy¦Electricity¦Oil | 70
Downscaling[REMIND-MAgPIE 3.2-4.6 IntegratedPhysicalDamages (median)] | Net Zero 2050 | IND | Secondary Energy¦Electricity¦Oil | EJ/yr | Secondary Energy¦Electricity¦Oil | elec_co2 |  | 2035 | 0 | Secondary Energy¦Electricity¦Oil | 70
Downscaling[REMIND-MAgPIE 3.2-4.6 IntegratedPhysicalDamages (median)] | Net Zero 2050 | IND | Secondary Energy¦Electricity¦Oil | EJ/yr | Secondary Energy¦Electricity¦Oil | elec_co2 |  | 2040 | 0 | Secondary Energy¦Electricity¦Oil | 70
Downscaling[REMIND-MAgPIE 3.2-4.6 IntegratedPhysicalDamages (median)] | Net Zero 2050 | IND | Secondary Energy¦Electricity¦Oil | EJ/yr | Secondary Energy¦Electricity¦Oil | elec_co2 |  | 2045 | 0 | Secondary Energy¦Electricity¦Oil | 70
Downscaling[REMIND-MAgPIE 3.2-4.6 IntegratedPhysicalDamages (median)] | Net Zero 2050 | IND | Secondary Energy¦Electricity¦Oil | EJ/yr | Secondary Energy¦Electricity¦Oil | elec_co2 |  | 2050 | 0 | Secondary Energy¦Electricity¦Oil | 70
Downscaling[REMIND-MAgPIE 3.2-4.6 IntegratedPhysicalDamages (median)] | Net Zero 2050 | IND | Secondary Energy¦Electricity¦Oil | EJ/yr | Secondary Energy¦Electricity¦Oil | elec_co2 |  | 2055 | 0 | Secondary Energy¦Electricity¦Oil | 70
Downscaling[REMIND-MAgPIE 3.2-4.6 IntegratedPhysicalDamages (median)] | Net Zero 2050 | IND | Secondary Energy¦Electricity¦Oil | EJ/yr | Secondary Energy¦Electricity¦Oil | elec_co2 |  | 2060 | 0 | Secondary Energy¦Electricity¦Oil | 70
Downscaling[REMIND-MAgPIE 3.2-4.6 IntegratedPhysicalDamages (median)] | Net Zero 2050 | IND | Secondary Energy¦Electricity¦Oil | EJ/yr | Secondary Energy¦Electricity¦Oil | elec_co2 |  | 2065 | 0 | Secondary Energy¦Electricity¦Oil | 70
Downscaling[REMIND-MAgPIE 3.2-4.6 IntegratedPhysicalDamages (median)] | Net Zero 2050 | IND | Secondary Energy¦Electricity¦Oil | EJ/yr | Secondary Energy¦Electricity¦Oil | elec_co2 |  | 2070 | 0 | Secondary Energy¦Electricity¦Oil | 70
Downscaling[REMIND-MAgPIE 3.2-4.6 IntegratedPhysicalDamages (median)] | Net Zero 2050 | IND | Secondary Energy¦Electricity¦Oil | EJ/yr | Secondary Energy¦Electricity¦Oil | elec_co2 |  | 2075 | 0 | Secondary Energy¦Electricity¦Oil | 70
Downscaling[REMIND-MAgPIE 3.2-4.6 IntegratedPhysicalDamages (median)] | Net Zero 2050 | IND | Secondary Energy¦Electricity¦Oil | EJ/yr | Secondary Energy¦Electricity¦Oil | elec_co2 |  | 2080 | 0 | Secondary Energy¦Electricity¦Oil | 70
Downscaling[REMIND-MAgPIE 3.2-4.6 IntegratedPhysicalDamages (median)] | Net Zero 2050 | IND | Secondary Energy¦Electricity¦Oil | EJ/yr | Secondary Energy¦Electricity¦Oil | elec_co2 |  | 2085 | 0 | Secondary Energy¦Electricity¦Oil | 70
Downscaling[REMIND-MAgPIE 3.2-4.6 IntegratedPhysicalDamages (median)] | Net Zero 2050 | IND | Secondary Energy¦Electricity¦Oil | EJ/yr | Secondary Energy¦Electricity¦Oil | elec_co2 |  | 2090 | 0 | Secondary Energy¦Electricity¦Oil | 70
Downscaling[REMIND-MAgPIE 3.2-4.6 IntegratedPhysicalDamages (median)] | Net Zero 2050 | IND | Secondary Energy¦Electricity¦Oil | EJ/yr | Secondary Energy¦Electricity¦Oil | elec_co2 |  | 2095 | 0 | Secondary Energy¦Electricity¦Oil | 70
Downscaling[REMIND-MAgPIE 3.2-4.6 IntegratedPhysicalDamages (median)] | Net Zero 2050 | IND | Secondary Energy¦Electricity¦Oil | EJ/yr | Secondary Energy¦Electricity¦Oil | elec_co2 |  | 2100 | 0 | Secondary Energy¦Electricity¦Oil | 70
Downscaling[REMIND-MAgPIE 3.2-4.6 IntegratedPhysicalDamages (median)] | Net Zero 2050 | IND | Price¦Primary Energy¦Biomass | US$2010/GJ | Price¦Primary Energy¦Biomass | fuel_supply | bioenergy | 2020 | 5.3799 | Price¦Primary Energy¦Biomass
Downscaling[REMIND-MAgPIE 3.2-4.6 IntegratedPhysicalDamages (median)] | Net Zero 2050 | IND | Price¦Primary Energy¦Biomass | US$2010/GJ | Price¦Primary Energy¦Biomass | fuel_supply | bioenergy | 2025 | 5.2439 | Price¦Primary Energy¦Biomass
Downscaling[REMIND-MAgPIE 3.2-4.6 IntegratedPhysicalDamages (median)] | Net Zero 2050 | IND | Price¦Primary Energy¦Biomass | US$2010/GJ | Price¦Primary Energy¦Biomass | fuel_supply | bioenergy | 2030 | 5.9585 | Price¦Primary Energy¦Biomass
Downscaling[REMIND-MAgPIE 3.2-4.6 IntegratedPhysicalDamages (median)] | Net Zero 2050 | IND | Price¦Primary Energy¦Biomass | US$2010/GJ | Price¦Primary Energy¦Biomass | fuel_supply | bioenergy | 2035 | 8.2179 | Price¦Primary Energy¦Biomass
Downscaling[REMIND-MAgPIE 3.2-4.6 IntegratedPhysicalDamages (median)] | Net Zero 2050 | IND | Price¦Primary Energy¦Biomass | US$2010/GJ | Price¦Primary Energy¦Biomass | fuel_supply | bioenergy | 2040 | 17.0351 | Price¦Primary Energy¦Biomass
Downscaling[REMIND-MAgPIE 3.2-4.6 IntegratedPhysicalDamages (median)] | Net Zero 2050 | IND | Price¦Primary Energy¦Biomass | US$2010/GJ | Price¦Primary Energy¦Biomass | fuel_supply | bioenergy | 2045 | 22.4728 | Price¦Primary Energy¦Biomass
Downscaling[REMIND-MAgPIE 3.2-4.6 IntegratedPhysicalDamages (median)] | Net Zero 2050 | IND | Price¦Primary Energy¦Biomass | US$2010/GJ | Price¦Primary Energy¦Biomass | fuel_supply | bioenergy | 2050 | 20.8183 | Price¦Primary Energy¦Biomass
Downscaling[REMIND-MAgPIE 3.2-4.6 IntegratedPhysicalDamages (median)] | Net Zero 2050 | IND | Price¦Primary Energy¦Biomass | US$2010/GJ | Price¦Primary Energy¦Biomass | fuel_supply | bioenergy | 2055 | 20.8555 | Price¦Primary Energy¦Biomass
Downscaling[REMIND-MAgPIE 3.2-4.6 IntegratedPhysicalDamages (median)] | Net Zero 2050 | IND | Price¦Primary Energy¦Biomass | US$2010/GJ | Price¦Primary Energy¦Biomass | fuel_supply | bioenergy | 2060 | 35.6281 | Price¦Primary Energy¦Biomass
Downscaling[REMIND-MAgPIE 3.2-4.6 IntegratedPhysicalDamages (median)] | Net Zero 2050 | IND | Price¦Primary Energy¦Biomass | US$2010/GJ | Price¦Primary Energy¦Biomass | fuel_supply | bioenergy | 2065 | 36.2629 | Price¦Primary Energy¦Biomass
Downscaling[REMIND-MAgPIE 3.2-4.6 IntegratedPhysicalDamages (median)] | Net Zero 2050 | IND | Price¦Primary Energy¦Biomass | US$2010/GJ | Price¦Primary Energy¦Biomass | fuel_supply | bioenergy | 2070 | 36.8977 | Price¦Primary Energy¦Biomass
Downscaling[REMIND-MAgPIE 3.2-4.6 IntegratedPhysicalDamages (median)] | Net Zero 2050 | IND | Price¦Primary Energy¦Biomass | US$2010/GJ | Price¦Primary Energy¦Biomass | fuel_supply | bioenergy | 2075 | 35.5851 | Price¦Primary Energy¦Biomass
Downscaling[REMIND-MAgPIE 3.2-4.6 IntegratedPhysicalDamages (median)] | Net Zero 2050 | IND | Price¦Primary Energy¦Biomass | US$2010/GJ | Price¦Primary Energy¦Biomass | fuel_supply | bioenergy | 2080 | 34.2724 | Price¦Primary Energy¦Biomass
Downscaling[REMIND-MAgPIE 3.2-4.6 IntegratedPhysicalDamages (median)] | Net Zero 2050 | IND | Price¦Primary Energy¦Biomass | US$2010/GJ | Price¦Primary Energy¦Biomass | fuel_supply | bioenergy | 2085 | 36.3488 | Price¦Primary Energy¦Biomass
Downscaling[REMIND-MAgPIE 3.2-4.6 IntegratedPhysicalDamages (median)] | Net Zero 2050 | IND | Price¦Primary Energy¦Biomass | US$2010/GJ | Price¦Primary Energy¦Biomass | fuel_supply | bioenergy | 2090 | 38.4252 | Price¦Primary Energy¦Biomass
Downscaling[REMIND-MAgPIE 3.2-4.6 IntegratedPhysicalDamages (median)] | Net Zero 2050 | IND | Price¦Primary Energy¦Biomass | US$2010/GJ | Price¦Primary Energy¦Biomass | fuel_supply | bioenergy | 2095 | 42.5023 | Price¦Primary Energy¦Biomass
Downscaling[REMIND-MAgPIE 3.2-4.6 IntegratedPhysicalDamages (median)] | Net Zero 2050 | IND | Price¦Primary Energy¦Biomass | US$2010/GJ | Price¦Primary Energy¦Biomass | fuel_supply | bioenergy | 2100 | 46.5793 | Price¦Primary Energy¦Biomass
Downscaling[REMIND-MAgPIE 3.2-4.6 IntegratedPhysicalDamages (median)] | Net Zero 2050 | IND | Price¦Primary Energy¦Coal | US$2010/GJ | Price¦Primary Energy¦Coal | fuel_supply | coal | 2020 | 2.0344 | Price¦Primary Energy¦Coal
Downscaling[REMIND-MAgPIE 3.2-4.6 IntegratedPhysicalDamages (median)] | Net Zero 2050 | IND | Price¦Primary Energy¦Coal | US$2010/GJ | Price¦Primary Energy¦Coal | fuel_supply | coal | 2025 | 2.6475 | Price¦Primary Energy¦Coal
Downscaling[REMIND-MAgPIE 3.2-4.6 IntegratedPhysicalDamages (median)] | Net Zero 2050 | IND | Price¦Primary Energy¦Coal | US$2010/GJ | Price¦Primary Energy¦Coal | fuel_supply | coal | 2030 | 1.7622 | Price¦Primary Energy¦Coal
Downscaling[REMIND-MAgPIE 3.2-4.6 IntegratedPhysicalDamages (median)] | Net Zero 2050 | IND | Price¦Primary Energy¦Coal | US$2010/GJ | Price¦Primary Energy¦Coal | fuel_supply | coal | 2035 | 1.4283 | Price¦Primary Energy¦Coal
Downscaling[REMIND-MAgPIE 3.2-4.6 IntegratedPhysicalDamages (median)] | Net Zero 2050 | IND | Price¦Primary Energy¦Coal | US$2010/GJ | Price¦Primary Energy¦Coal | fuel_supply | coal | 2040 | 1.3646 | Price¦Primary Energy¦Coal
Downscaling[REMIND-MAgPIE 3.2-4.6 IntegratedPhysicalDamages (median)] | Net Zero 2050 | IND | Price¦Primary Energy¦Coal | US$2010/GJ | Price¦Primary Energy¦Coal | fuel_supply | coal | 2045 | 1.441 | Price¦Primary Energy¦Coal
Downscaling[REMIND-MAgPIE 3.2-4.6 IntegratedPhysicalDamages (median)] | Net Zero 2050 | IND | Price¦Primary Energy¦Coal | US$2010/GJ | Price¦Primary Energy¦Coal | fuel_supply | coal | 2050 | 1.7382 | Price¦Primary Energy¦Coal
Downscaling[REMIND-MAgPIE 3.2-4.6 IntegratedPhysicalDamages (median)] | Net Zero 2050 | IND | Price¦Primary Energy¦Coal | US$2010/GJ | Price¦Primary Energy¦Coal | fuel_supply | coal | 2055 | 1.6763 | Price¦Primary Energy¦Coal
Downscaling[REMIND-MAgPIE 3.2-4.6 IntegratedPhysicalDamages (median)] | Net Zero 2050 | IND | Price¦Primary Energy¦Coal | US$2010/GJ | Price¦Primary Energy¦Coal | fuel_supply | coal | 2060 | 1.9248 | Price¦Primary Energy¦Coal
Downscaling[REMIND-MAgPIE 3.2-4.6 IntegratedPhysicalDamages (median)] | Net Zero 2050 | IND | Price¦Primary Energy¦Coal | US$2010/GJ | Price¦Primary Energy¦Coal | fuel_supply | coal | 2065 | 1.9306 | Price¦Primary Energy¦Coal
Downscaling[REMIND-MAgPIE 3.2-4.6 IntegratedPhysicalDamages (median)] | Net Zero 2050 | IND | Price¦Primary Energy¦Coal | US$2010/GJ | Price¦Primary Energy¦Coal | fuel_supply | coal | 2070 | 1.9363 | Price¦Primary Energy¦Coal
Downscaling[REMIND-MAgPIE 3.2-4.6 IntegratedPhysicalDamages (median)] | Net Zero 2050 | IND | Price¦Primary Energy¦Coal | US$2010/GJ | Price¦Primary Energy¦Coal | fuel_supply | coal | 2075 | 2.0279 | Price¦Primary Energy¦Coal
Downscaling[REMIND-MAgPIE 3.2-4.6 IntegratedPhysicalDamages (median)] | Net Zero 2050 | IND | Price¦Primary Energy¦Coal | US$2010/GJ | Price¦Primary Energy¦Coal | fuel_supply | coal | 2080 | 2.1195 | Price¦Primary Energy¦Coal
Downscaling[REMIND-MAgPIE 3.2-4.6 IntegratedPhysicalDamages (median)] | Net Zero 2050 | IND | Price¦Primary Energy¦Coal | US$2010/GJ | Price¦Primary Energy¦Coal | fuel_supply | coal | 2085 | 2.1004 | Price¦Primary Energy¦Coal
Downscaling[REMIND-MAgPIE 3.2-4.6 IntegratedPhysicalDamages (median)] | Net Zero 2050 | IND | Price¦Primary Energy¦Coal | US$2010/GJ | Price¦Primary Energy¦Coal | fuel_supply | coal | 2090 | 2.0814 | Price¦Primary Energy¦Coal
Downscaling[REMIND-MAgPIE 3.2-4.6 IntegratedPhysicalDamages (median)] | Net Zero 2050 | IND | Price¦Primary Energy¦Coal | US$2010/GJ | Price¦Primary Energy¦Coal | fuel_supply | coal | 2095 | 1.9478 | Price¦Primary Energy¦Coal
Downscaling[REMIND-MAgPIE 3.2-4.6 IntegratedPhysicalDamages (median)] | Net Zero 2050 | IND | Price¦Primary Energy¦Coal | US$2010/GJ | Price¦Primary Energy¦Coal | fuel_supply | coal | 2100 | 1.8142 | Price¦Primary Energy¦Coal
Downscaling[REMIND-MAgPIE 3.2-4.6 IntegratedPhysicalDamages (median)] | Net Zero 2050 | IND | Price¦Primary Energy¦Gas | US$2010/GJ | Price¦Primary Energy¦Gas | fuel_supply | gas | 2020 | 3.9711 | Price¦Primary Energy¦Gas
Downscaling[REMIND-MAgPIE 3.2-4.6 IntegratedPhysicalDamages (median)] | Net Zero 2050 | IND | Price¦Primary Energy¦Gas | US$2010/GJ | Price¦Primary Energy¦Gas | fuel_supply | gas | 2025 | 5.2048 | Price¦Primary Energy¦Gas
Downscaling[REMIND-MAgPIE 3.2-4.6 IntegratedPhysicalDamages (median)] | Net Zero 2050 | IND | Price¦Primary Energy¦Gas | US$2010/GJ | Price¦Primary Energy¦Gas | fuel_supply | gas | 2030 | 5.5498 | Price¦Primary Energy¦Gas
Downscaling[REMIND-MAgPIE 3.2-4.6 IntegratedPhysicalDamages (median)] | Net Zero 2050 | IND | Price¦Primary Energy¦Gas | US$2010/GJ | Price¦Primary Energy¦Gas | fuel_supply | gas | 2035 | 5.8792 | Price¦Primary Energy¦Gas
Downscaling[REMIND-MAgPIE 3.2-4.6 IntegratedPhysicalDamages (median)] | Net Zero 2050 | IND | Price¦Primary Energy¦Gas | US$2010/GJ | Price¦Primary Energy¦Gas | fuel_supply | gas | 2040 | 5.8199 | Price¦Primary Energy¦Gas
Downscaling[REMIND-MAgPIE 3.2-4.6 IntegratedPhysicalDamages (median)] | Net Zero 2050 | IND | Price¦Primary Energy¦Gas | US$2010/GJ | Price¦Primary Energy¦Gas | fuel_supply | gas | 2045 | 4.8841 | Price¦Primary Energy¦Gas
Downscaling[REMIND-MAgPIE 3.2-4.6 IntegratedPhysicalDamages (median)] | Net Zero 2050 | IND | Price¦Primary Energy¦Gas | US$2010/GJ | Price¦Primary Energy¦Gas | fuel_supply | gas | 2050 | 4.4152 | Price¦Primary Energy¦Gas
Downscaling[REMIND-MAgPIE 3.2-4.6 IntegratedPhysicalDamages (median)] | Net Zero 2050 | IND | Price¦Primary Energy¦Gas | US$2010/GJ | Price¦Primary Energy¦Gas | fuel_supply | gas | 2055 | 4.5444 | Price¦Primary Energy¦Gas
Downscaling[REMIND-MAgPIE 3.2-4.6 IntegratedPhysicalDamages (median)] | Net Zero 2050 | IND | Price¦Primary Energy¦Gas | US$2010/GJ | Price¦Primary Energy¦Gas | fuel_supply | gas | 2060 | 5.6389 | Price¦Primary Energy¦Gas
Downscaling[REMIND-MAgPIE 3.2-4.6 IntegratedPhysicalDamages (median)] | Net Zero 2050 | IND | Price¦Primary Energy¦Gas | US$2010/GJ | Price¦Primary Energy¦Gas | fuel_supply | gas | 2065 | 5.9739 | Price¦Primary Energy¦Gas
Downscaling[REMIND-MAgPIE 3.2-4.6 IntegratedPhysicalDamages (median)] | Net Zero 2050 | IND | Price¦Primary Energy¦Gas | US$2010/GJ | Price¦Primary Energy¦Gas | fuel_supply | gas | 2070 | 6.3089 | Price¦Primary Energy¦Gas
Downscaling[REMIND-MAgPIE 3.2-4.6 IntegratedPhysicalDamages (median)] | Net Zero 2050 | IND | Price¦Primary Energy¦Gas | US$2010/GJ | Price¦Primary Energy¦Gas | fuel_supply | gas | 2075 | 6.1943 | Price¦Primary Energy¦Gas
Downscaling[REMIND-MAgPIE 3.2-4.6 IntegratedPhysicalDamages (median)] | Net Zero 2050 | IND | Price¦Primary Energy¦Gas | US$2010/GJ | Price¦Primary Energy¦Gas | fuel_supply | gas | 2080 | 6.0797 | Price¦Primary Energy¦Gas
Downscaling[REMIND-MAgPIE 3.2-4.6 IntegratedPhysicalDamages (median)] | Net Zero 2050 | IND | Price¦Primary Energy¦Gas | US$2010/GJ | Price¦Primary Energy¦Gas | fuel_supply | gas | 2085 | 5.9441 | Price¦Primary Energy¦Gas
Downscaling[REMIND-MAgPIE 3.2-4.6 IntegratedPhysicalDamages (median)] | Net Zero 2050 | IND | Price¦Primary Energy¦Gas | US$2010/GJ | Price¦Primary Energy¦Gas | fuel_supply | gas | 2090 | 5.8085 | Price¦Primary Energy¦Gas
Downscaling[REMIND-MAgPIE 3.2-4.6 IntegratedPhysicalDamages (median)] | Net Zero 2050 | IND | Price¦Primary Energy¦Gas | US$2010/GJ | Price¦Primary Energy¦Gas | fuel_supply | gas | 2095 | 5.4089 | Price¦Primary Energy¦Gas
Downscaling[REMIND-MAgPIE 3.2-4.6 IntegratedPhysicalDamages (median)] | Net Zero 2050 | IND | Price¦Primary Energy¦Gas | US$2010/GJ | Price¦Primary Energy¦Gas | fuel_supply | gas | 2100 | 5.0094 | Price¦Primary Energy¦Gas
Downscaling[REMIND-MAgPIE 3.2-4.6 IntegratedPhysicalDamages (median)] | Net Zero 2050 | IND | Price¦Secondary Energy¦Liquids¦Oil | US$2010/GJ | Price¦Secondary Energy¦Liquids¦Oil | fuel_supply | oil | 2020 | 66.417 | Price¦Secondary Energy¦Liquids¦Oil
Downscaling[REMIND-MAgPIE 3.2-4.6 IntegratedPhysicalDamages (median)] | Net Zero 2050 | IND | Price¦Secondary Energy¦Liquids¦Oil | US$2010/GJ | Price¦Secondary Energy¦Liquids¦Oil | fuel_supply | oil | 2025 | 61.8106 | Price¦Secondary Energy¦Liquids¦Oil
Downscaling[REMIND-MAgPIE 3.2-4.6 IntegratedPhysicalDamages (median)] | Net Zero 2050 | IND | Price¦Secondary Energy¦Liquids¦Oil | US$2010/GJ | Price¦Secondary Energy¦Liquids¦Oil | fuel_supply | oil | 2030 | 85.8286 | Price¦Secondary Energy¦Liquids¦Oil
Downscaling[REMIND-MAgPIE 3.2-4.6 IntegratedPhysicalDamages (median)] | Net Zero 2050 | IND | Price¦Secondary Energy¦Liquids¦Oil | US$2010/GJ | Price¦Secondary Energy¦Liquids¦Oil | fuel_supply | oil | 2035 | 86.4212 | Price¦Secondary Energy¦Liquids¦Oil
Downscaling[REMIND-MAgPIE 3.2-4.6 IntegratedPhysicalDamages (median)] | Net Zero 2050 | IND | Price¦Secondary Energy¦Liquids¦Oil | US$2010/GJ | Price¦Secondary Energy¦Liquids¦Oil | fuel_supply | oil | 2040 | 88.6486 | Price¦Secondary Energy¦Liquids¦Oil
Downscaling[REMIND-MAgPIE 3.2-4.6 IntegratedPhysicalDamages (median)] | Net Zero 2050 | IND | Price¦Secondary Energy¦Liquids¦Oil | US$2010/GJ | Price¦Secondary Energy¦Liquids¦Oil | fuel_supply | oil | 2045 | 92.4305 | Price¦Secondary Energy¦Liquids¦Oil
Downscaling[REMIND-MAgPIE 3.2-4.6 IntegratedPhysicalDamages (median)] | Net Zero 2050 | IND | Price¦Secondary Energy¦Liquids¦Oil | US$2010/GJ | Price¦Secondary Energy¦Liquids¦Oil | fuel_supply | oil | 2050 | 103.5193 | Price¦Secondary Energy¦Liquids¦Oil
Downscaling[REMIND-MAgPIE 3.2-4.6 IntegratedPhysicalDamages (median)] | Net Zero 2050 | IND | Price¦Secondary Energy¦Liquids¦Oil | US$2010/GJ | Price¦Secondary Energy¦Liquids¦Oil | fuel_supply | oil | 2055 | 108.597 | Price¦Secondary Energy¦Liquids¦Oil
Downscaling[REMIND-MAgPIE 3.2-4.6 IntegratedPhysicalDamages (median)] | Net Zero 2050 | IND | Price¦Secondary Energy¦Liquids¦Oil | US$2010/GJ | Price¦Secondary Energy¦Liquids¦Oil | fuel_supply | oil | 2060 | 159.1358 | Price¦Secondary Energy¦Liquids¦Oil
Downscaling[REMIND-MAgPIE 3.2-4.6 IntegratedPhysicalDamages (median)] | Net Zero 2050 | IND | Price¦Secondary Energy¦Liquids¦Oil | US$2010/GJ | Price¦Secondary Energy¦Liquids¦Oil | fuel_supply | oil | 2065 | 217.7585 | Price¦Secondary Energy¦Liquids¦Oil
Downscaling[REMIND-MAgPIE 3.2-4.6 IntegratedPhysicalDamages (median)] | Net Zero 2050 | IND | Price¦Secondary Energy¦Liquids¦Oil | US$2010/GJ | Price¦Secondary Energy¦Liquids¦Oil | fuel_supply | oil | 2070 | 276.3812 | Price¦Secondary Energy¦Liquids¦Oil
Downscaling[REMIND-MAgPIE 3.2-4.6 IntegratedPhysicalDamages (median)] | Net Zero 2050 | IND | Price¦Secondary Energy¦Liquids¦Oil | US$2010/GJ | Price¦Secondary Energy¦Liquids¦Oil | fuel_supply | oil | 2075 | 270.5442 | Price¦Secondary Energy¦Liquids¦Oil
Downscaling[REMIND-MAgPIE 3.2-4.6 IntegratedPhysicalDamages (median)] | Net Zero 2050 | IND | Price¦Secondary Energy¦Liquids¦Oil | US$2010/GJ | Price¦Secondary Energy¦Liquids¦Oil | fuel_supply | oil | 2080 | 264.7072 | Price¦Secondary Energy¦Liquids¦Oil
Downscaling[REMIND-MAgPIE 3.2-4.6 IntegratedPhysicalDamages (median)] | Net Zero 2050 | IND | Price¦Secondary Energy¦Liquids¦Oil | US$2010/GJ | Price¦Secondary Energy¦Liquids¦Oil | fuel_supply | oil | 2085 | 259.6076 | Price¦Secondary Energy¦Liquids¦Oil
Downscaling[REMIND-MAgPIE 3.2-4.6 IntegratedPhysicalDamages (median)] | Net Zero 2050 | IND | Price¦Secondary Energy¦Liquids¦Oil | US$2010/GJ | Price¦Secondary Energy¦Liquids¦Oil | fuel_supply | oil | 2090 | 254.5079 | Price¦Secondary Energy¦Liquids¦Oil
Downscaling[REMIND-MAgPIE 3.2-4.6 IntegratedPhysicalDamages (median)] | Net Zero 2050 | IND | Price¦Secondary Energy¦Liquids¦Oil | US$2010/GJ | Price¦Secondary Energy¦Liquids¦Oil | fuel_supply | oil | 2095 | 237.2511 | Price¦Secondary Energy¦Liquids¦Oil
Downscaling[REMIND-MAgPIE 3.2-4.6 IntegratedPhysicalDamages (median)] | Net Zero 2050 | IND | Price¦Secondary Energy¦Liquids¦Oil | US$2010/GJ | Price¦Secondary Energy¦Liquids¦Oil | fuel_supply | oil | 2100 | 219.9942 | Price¦Secondary Energy¦Liquids¦Oil
Downscaling[REMIND-MAgPIE 3.2-4.6 IntegratedPhysicalDamages (median)] | Net Zero 2050 | IND | Emissions¦CO2 | Mt CO2/yr | Emissions¦CO2 | scenarios - CO2 abatement | CO2 | 2020 | 3494.8929 | Emissions¦CO2
Downscaling[REMIND-MAgPIE 3.2-4.6 IntegratedPhysicalDamages (median)] | Net Zero 2050 | IND | Emissions¦CO2 | Mt CO2/yr | Emissions¦CO2 | scenarios - CO2 abatement | CO2 | 2025 | 3797.3095 | Emissions¦CO2
Downscaling[REMIND-MAgPIE 3.2-4.6 IntegratedPhysicalDamages (median)] | Net Zero 2050 | IND | Emissions¦CO2 | Mt CO2/yr | Emissions¦CO2 | scenarios - CO2 abatement | CO2 | 2030 | 2852.6023 | Emissions¦CO2
Downscaling[REMIND-MAgPIE 3.2-4.6 IntegratedPhysicalDamages (median)] | Net Zero 2050 | IND | Emissions¦CO2 | Mt CO2/yr | Emissions¦CO2 | scenarios - CO2 abatement | CO2 | 2035 | 1901.7593 | Emissions¦CO2
Downscaling[REMIND-MAgPIE 3.2-4.6 IntegratedPhysicalDamages (median)] | Net Zero 2050 | IND | Emissions¦CO2 | Mt CO2/yr | Emissions¦CO2 | scenarios - CO2 abatement | CO2 | 2040 | 1357.6443 | Emissions¦CO2
Downscaling[REMIND-MAgPIE 3.2-4.6 IntegratedPhysicalDamages (median)] | Net Zero 2050 | IND | Emissions¦CO2 | Mt CO2/yr | Emissions¦CO2 | scenarios - CO2 abatement | CO2 | 2045 | 902.2735 | Emissions¦CO2
Downscaling[REMIND-MAgPIE 3.2-4.6 IntegratedPhysicalDamages (median)] | Net Zero 2050 | IND | Emissions¦CO2 | Mt CO2/yr | Emissions¦CO2 | scenarios - CO2 abatement | CO2 | 2050 | 437.906 | Emissions¦CO2
Downscaling[REMIND-MAgPIE 3.2-4.6 IntegratedPhysicalDamages (median)] | Net Zero 2050 | IND | Emissions¦CO2 | Mt CO2/yr | Emissions¦CO2 | scenarios - CO2 abatement | CO2 | 2055 | 206.7294 | Emissions¦CO2
Downscaling[REMIND-MAgPIE 3.2-4.6 IntegratedPhysicalDamages (median)] | Net Zero 2050 | IND | Emissions¦CO2 | Mt CO2/yr | Emissions¦CO2 | scenarios - CO2 abatement | CO2 | 2060 | 142.9104 | Emissions¦CO2
Downscaling[REMIND-MAgPIE 3.2-4.6 IntegratedPhysicalDamages (median)] | Net Zero 2050 | IND | Emissions¦CO2 | Mt CO2/yr | Emissions¦CO2 | scenarios - CO2 abatement | CO2 | 2065 | 157.4316 | Emissions¦CO2
Downscaling[REMIND-MAgPIE 3.2-4.6 IntegratedPhysicalDamages (median)] | Net Zero 2050 | IND | Emissions¦CO2 | Mt CO2/yr | Emissions¦CO2 | scenarios - CO2 abatement | CO2 | 2070 | 171.953 | Emissions¦CO2
Downscaling[REMIND-MAgPIE 3.2-4.6 IntegratedPhysicalDamages (median)] | Net Zero 2050 | IND | Emissions¦CO2 | Mt CO2/yr | Emissions¦CO2 | scenarios - CO2 abatement | CO2 | 2075 | 174.7666 | Emissions¦CO2
Downscaling[REMIND-MAgPIE 3.2-4.6 IntegratedPhysicalDamages (median)] | Net Zero 2050 | IND | Emissions¦CO2 | Mt CO2/yr | Emissions¦CO2 | scenarios - CO2 abatement | CO2 | 2080 | 177.5801 | Emissions¦CO2
Downscaling[REMIND-MAgPIE 3.2-4.6 IntegratedPhysicalDamages (median)] | Net Zero 2050 | IND | Emissions¦CO2 | Mt CO2/yr | Emissions¦CO2 | scenarios - CO2 abatement | CO2 | 2085 | 198.7446 | Emissions¦CO2
Downscaling[REMIND-MAgPIE 3.2-4.6 IntegratedPhysicalDamages (median)] | Net Zero 2050 | IND | Emissions¦CO2 | Mt CO2/yr | Emissions¦CO2 | scenarios - CO2 abatement | CO2 | 2090 | 219.9092 | Emissions¦CO2
Downscaling[REMIND-MAgPIE 3.2-4.6 IntegratedPhysicalDamages (median)] | Net Zero 2050 | IND | Emissions¦CO2 | Mt CO2/yr | Emissions¦CO2 | scenarios - CO2 abatement | CO2 | 2095 | 219.9092 | Emissions¦CO2
Downscaling[REMIND-MAgPIE 3.2-4.6 IntegratedPhysicalDamages (median)] | Net Zero 2050 | IND | Emissions¦CO2 | Mt CO2/yr | Emissions¦CO2 | scenarios - CO2 abatement | CO2 | 2100 | 219.9092 | Emissions¦CO2
Downscaling[REMIND-MAgPIE 3.2-4.6 IntegratedPhysicalDamages (median)] | Net Zero 2050 | IND | Emissions¦CO2¦Energy | Mt CO2/yr | Emissions¦CO2¦Energy | scenarios - CO2 abatement | CO2 | 2020 | 3055.8958 | Emissions¦CO2¦Energy
Downscaling[REMIND-MAgPIE 3.2-4.6 IntegratedPhysicalDamages (median)] | Net Zero 2050 | IND | Emissions¦CO2¦Energy | Mt CO2/yr | Emissions¦CO2¦Energy | scenarios - CO2 abatement | CO2 | 2025 | 3345.6176 | Emissions¦CO2¦Energy
Downscaling[REMIND-MAgPIE 3.2-4.6 IntegratedPhysicalDamages (median)] | Net Zero 2050 | IND | Emissions¦CO2¦Energy | Mt CO2/yr | Emissions¦CO2¦Energy | scenarios - CO2 abatement | CO2 | 2030 | 2429.4615 | Emissions¦CO2¦Energy
Downscaling[REMIND-MAgPIE 3.2-4.6 IntegratedPhysicalDamages (median)] | Net Zero 2050 | IND | Emissions¦CO2¦Energy | Mt CO2/yr | Emissions¦CO2¦Energy | scenarios - CO2 abatement | CO2 | 2035 | 1528.722 | Emissions¦CO2¦Energy
Downscaling[REMIND-MAgPIE 3.2-4.6 IntegratedPhysicalDamages (median)] | Net Zero 2050 | IND | Emissions¦CO2¦Energy | Mt CO2/yr | Emissions¦CO2¦Energy | scenarios - CO2 abatement | CO2 | 2040 | 1024.3829 | Emissions¦CO2¦Energy
Downscaling[REMIND-MAgPIE 3.2-4.6 IntegratedPhysicalDamages (median)] | Net Zero 2050 | IND | Emissions¦CO2¦Energy | Mt CO2/yr | Emissions¦CO2¦Energy | scenarios - CO2 abatement | CO2 | 2045 | 597.6961 | Emissions¦CO2¦Energy
Downscaling[REMIND-MAgPIE 3.2-4.6 IntegratedPhysicalDamages (median)] | Net Zero 2050 | IND | Emissions¦CO2¦Energy | Mt CO2/yr | Emissions¦CO2¦Energy | scenarios - CO2 abatement | CO2 | 2050 | 154.3291 | Emissions¦CO2¦Energy
Downscaling[REMIND-MAgPIE 3.2-4.6 IntegratedPhysicalDamages (median)] | Net Zero 2050 | IND | Emissions¦CO2¦Energy | Mt CO2/yr | Emissions¦CO2¦Energy | scenarios - CO2 abatement | CO2 | 2055 | -71.4234 | Emissions¦CO2¦Energy
Downscaling[REMIND-MAgPIE 3.2-4.6 IntegratedPhysicalDamages (median)] | Net Zero 2050 | IND | Emissions¦CO2¦Energy | Mt CO2/yr | Emissions¦CO2¦Energy | scenarios - CO2 abatement | CO2 | 2060 | -147.9686 | Emissions¦CO2¦Energy
Downscaling[REMIND-MAgPIE 3.2-4.6 IntegratedPhysicalDamages (median)] | Net Zero 2050 | IND | Emissions¦CO2¦Energy | Mt CO2/yr | Emissions¦CO2¦Energy | scenarios - CO2 abatement | CO2 | 2065 | -131.9523 | Emissions¦CO2¦Energy
Downscaling[REMIND-MAgPIE 3.2-4.6 IntegratedPhysicalDamages (median)] | Net Zero 2050 | IND | Emissions¦CO2¦Energy | Mt CO2/yr | Emissions¦CO2¦Energy | scenarios - CO2 abatement | CO2 | 2070 | -115.936 | Emissions¦CO2¦Energy
Downscaling[REMIND-MAgPIE 3.2-4.6 IntegratedPhysicalDamages (median)] | Net Zero 2050 | IND | Emissions¦CO2¦Energy | Mt CO2/yr | Emissions¦CO2¦Energy | scenarios - CO2 abatement | CO2 | 2075 | -121.1004 | Emissions¦CO2¦Energy
Downscaling[REMIND-MAgPIE 3.2-4.6 IntegratedPhysicalDamages (median)] | Net Zero 2050 | IND | Emissions¦CO2¦Energy | Mt CO2/yr | Emissions¦CO2¦Energy | scenarios - CO2 abatement | CO2 | 2080 | -126.2648 | Emissions¦CO2¦Energy
Downscaling[REMIND-MAgPIE 3.2-4.6 IntegratedPhysicalDamages (median)] | Net Zero 2050 | IND | Emissions¦CO2¦Energy | Mt CO2/yr | Emissions¦CO2¦Energy | scenarios - CO2 abatement | CO2 | 2085 | -113.9397 | Emissions¦CO2¦Energy
Downscaling[REMIND-MAgPIE 3.2-4.6 IntegratedPhysicalDamages (median)] | Net Zero 2050 | IND | Emissions¦CO2¦Energy | Mt CO2/yr | Emissions¦CO2¦Energy | scenarios - CO2 abatement | CO2 | 2090 | -101.6146 | Emissions¦CO2¦Energy
Downscaling[REMIND-MAgPIE 3.2-4.6 IntegratedPhysicalDamages (median)] | Net Zero 2050 | IND | Emissions¦CO2¦Energy | Mt CO2/yr | Emissions¦CO2¦Energy | scenarios - CO2 abatement | CO2 | 2095 | -106.1524 | Emissions¦CO2¦Energy
Downscaling[REMIND-MAgPIE 3.2-4.6 IntegratedPhysicalDamages (median)] | Net Zero 2050 | IND | Emissions¦CO2¦Energy | Mt CO2/yr | Emissions¦CO2¦Energy | scenarios - CO2 abatement | CO2 | 2100 | -110.6901 | Emissions¦CO2¦Energy
Downscaling[REMIND-MAgPIE 3.2-4.6] | Below 2°C | IND | Carbon Sequestration¦CCS | Mt CO2/yr | Carbon Sequestration¦CCS | CCS potential |  | 2020 | 0 | Carbon Sequestration¦CCS
Downscaling[REMIND-MAgPIE 3.2-4.6] | Below 2°C | IND | Carbon Sequestration¦CCS | Mt CO2/yr | Carbon Sequestration¦CCS | CCS potential |  | 2025 | 0 | Carbon Sequestration¦CCS
Downscaling[REMIND-MAgPIE 3.2-4.6] | Below 2°C | IND | Carbon Sequestration¦CCS | Mt CO2/yr | Carbon Sequestration¦CCS | CCS potential |  | 2030 | 0 | Carbon Sequestration¦CCS
Downscaling[REMIND-MAgPIE 3.2-4.6] | Below 2°C | IND | Carbon Sequestration¦CCS | Mt CO2/yr | Carbon Sequestration¦CCS | CCS potential |  | 2035 | 2.3002 | Carbon Sequestration¦CCS
Downscaling[REMIND-MAgPIE 3.2-4.6] | Below 2°C | IND | Carbon Sequestration¦CCS | Mt CO2/yr | Carbon Sequestration¦CCS | CCS potential |  | 2040 | 42.9189 | Carbon Sequestration¦CCS
Downscaling[REMIND-MAgPIE 3.2-4.6] | Below 2°C | IND | Carbon Sequestration¦CCS | Mt CO2/yr | Carbon Sequestration¦CCS | CCS potential |  | 2045 | 146.0279 | Carbon Sequestration¦CCS
Downscaling[REMIND-MAgPIE 3.2-4.6] | Below 2°C | IND | Carbon Sequestration¦CCS | Mt CO2/yr | Carbon Sequestration¦CCS | CCS potential |  | 2050 | 201.6127 | Carbon Sequestration¦CCS
Downscaling[REMIND-MAgPIE 3.2-4.6] | Below 2°C | IND | Final Energy¦Industry¦Electricity | EJ/yr | Final Energy¦Industry¦Electricity | demand_projection | elc_industry | 2020 | 2.717 | Final Energy¦Industry¦Electricity
Downscaling[REMIND-MAgPIE 3.2-4.6] | Below 2°C | IND | Final Energy¦Industry¦Electricity | EJ/yr | Final Energy¦Industry¦Electricity | demand_projection | elc_industry | 2025 | 3.7175 | Final Energy¦Industry¦Electricity
Downscaling[REMIND-MAgPIE 3.2-4.6] | Below 2°C | IND | Final Energy¦Industry¦Electricity | EJ/yr | Final Energy¦Industry¦Electricity | demand_projection | elc_industry | 2030 | 5.2388 | Final Energy¦Industry¦Electricity
Downscaling[REMIND-MAgPIE 3.2-4.6] | Below 2°C | IND | Final Energy¦Industry¦Electricity | EJ/yr | Final Energy¦Industry¦Electricity | demand_projection | elc_industry | 2035 | 6.3897 | Final Energy¦Industry¦Electricity
Downscaling[REMIND-MAgPIE 3.2-4.6] | Below 2°C | IND | Final Energy¦Industry¦Electricity | EJ/yr | Final Energy¦Industry¦Electricity | demand_projection | elc_industry | 2040 | 7.4355 | Final Energy¦Industry¦Electricity
Downscaling[REMIND-MAgPIE 3.2-4.6] | Below 2°C | IND | Final Energy¦Industry¦Electricity | EJ/yr | Final Energy¦Industry¦Electricity | demand_projection | elc_industry | 2045 | 8.7079 | Final Energy¦Industry¦Electricity
Downscaling[REMIND-MAgPIE 3.2-4.6] | Below 2°C | IND | Final Energy¦Industry¦Electricity | EJ/yr | Final Energy¦Industry¦Electricity | demand_projection | elc_industry | 2050 | 9.7045 | Final Energy¦Industry¦Electricity
Downscaling[REMIND-MAgPIE 3.2-4.6] | Below 2°C | IND | Final Energy¦Residential and Commercial¦Electricity | EJ/yr | Final Energy¦Residential and Commercial¦Electricity | demand_projection | elc_buildings | 2020 | 1.6696 | Final Energy¦Residential and Commercial¦Electricity
Downscaling[REMIND-MAgPIE 3.2-4.6] | Below 2°C | IND | Final Energy¦Residential and Commercial¦Electricity | EJ/yr | Final Energy¦Residential and Commercial¦Electricity | demand_projection | elc_buildings | 2025 | 2.7052 | Final Energy¦Residential and Commercial¦Electricity
Downscaling[REMIND-MAgPIE 3.2-4.6] | Below 2°C | IND | Final Energy¦Residential and Commercial¦Electricity | EJ/yr | Final Energy¦Residential and Commercial¦Electricity | demand_projection | elc_buildings | 2030 | 4.1754 | Final Energy¦Residential and Commercial¦Electricity
Downscaling[REMIND-MAgPIE 3.2-4.6] | Below 2°C | IND | Final Energy¦Residential and Commercial¦Electricity | EJ/yr | Final Energy¦Residential and Commercial¦Electricity | demand_projection | elc_buildings | 2035 | 5.4374 | Final Energy¦Residential and Commercial¦Electricity
Downscaling[REMIND-MAgPIE 3.2-4.6] | Below 2°C | IND | Final Energy¦Residential and Commercial¦Electricity | EJ/yr | Final Energy¦Residential and Commercial¦Electricity | demand_projection | elc_buildings | 2040 | 6.6181 | Final Energy¦Residential and Commercial¦Electricity
Downscaling[REMIND-MAgPIE 3.2-4.6] | Below 2°C | IND | Final Energy¦Residential and Commercial¦Electricity | EJ/yr | Final Energy¦Residential and Commercial¦Electricity | demand_projection | elc_buildings | 2045 | 8.1452 | Final Energy¦Residential and Commercial¦Electricity
Downscaling[REMIND-MAgPIE 3.2-4.6] | Below 2°C | IND | Final Energy¦Residential and Commercial¦Electricity | EJ/yr | Final Energy¦Residential and Commercial¦Electricity | demand_projection | elc_buildings | 2050 | 9.954 | Final Energy¦Residential and Commercial¦Electricity
Downscaling[REMIND-MAgPIE 3.2-4.6] | Below 2°C | IND | Final Energy¦Transportation¦Electricity | EJ/yr | Final Energy¦Transportation¦Electricity | demand_projection | elc_transport | 2020 | 0.0936 | Final Energy¦Transportation¦Electricity
Downscaling[REMIND-MAgPIE 3.2-4.6] | Below 2°C | IND | Final Energy¦Transportation¦Electricity | EJ/yr | Final Energy¦Transportation¦Electricity | demand_projection | elc_transport | 2025 | 0.153 | Final Energy¦Transportation¦Electricity
Downscaling[REMIND-MAgPIE 3.2-4.6] | Below 2°C | IND | Final Energy¦Transportation¦Electricity | EJ/yr | Final Energy¦Transportation¦Electricity | demand_projection | elc_transport | 2030 | 0.4468 | Final Energy¦Transportation¦Electricity
Downscaling[REMIND-MAgPIE 3.2-4.6] | Below 2°C | IND | Final Energy¦Transportation¦Electricity | EJ/yr | Final Energy¦Transportation¦Electricity | demand_projection | elc_transport | 2035 | 1.0195 | Final Energy¦Transportation¦Electricity
Downscaling[REMIND-MAgPIE 3.2-4.6] | Below 2°C | IND | Final Energy¦Transportation¦Electricity | EJ/yr | Final Energy¦Transportation¦Electricity | demand_projection | elc_transport | 2040 | 1.779 | Final Energy¦Transportation¦Electricity
Downscaling[REMIND-MAgPIE 3.2-4.6] | Below 2°C | IND | Final Energy¦Transportation¦Electricity | EJ/yr | Final Energy¦Transportation¦Electricity | demand_projection | elc_transport | 2045 | 2.6689 | Final Energy¦Transportation¦Electricity
Downscaling[REMIND-MAgPIE 3.2-4.6] | Below 2°C | IND | Final Energy¦Transportation¦Electricity | EJ/yr | Final Energy¦Transportation¦Electricity | demand_projection | elc_transport | 2050 | 3.3289 | Final Energy¦Transportation¦Electricity
Downscaling[REMIND-MAgPIE 3.2-4.6] | Below 2°C | IND | Secondary Energy¦Hydrogen | EJ/yr | Secondary Energy¦Hydrogen | demand_projection | hydrogen_allsect | 2020 | 0.0141 | Secondary Energy¦Hydrogen
Downscaling[REMIND-MAgPIE 3.2-4.6] | Below 2°C | IND | Secondary Energy¦Hydrogen | EJ/yr | Secondary Energy¦Hydrogen | demand_projection | hydrogen_allsect | 2025 | 0.1027 | Secondary Energy¦Hydrogen
Downscaling[REMIND-MAgPIE 3.2-4.6] | Below 2°C | IND | Secondary Energy¦Hydrogen | EJ/yr | Secondary Energy¦Hydrogen | demand_projection | hydrogen_allsect | 2030 | 0.2486 | Secondary Energy¦Hydrogen
Downscaling[REMIND-MAgPIE 3.2-4.6] | Below 2°C | IND | Secondary Energy¦Hydrogen | EJ/yr | Secondary Energy¦Hydrogen | demand_projection | hydrogen_allsect | 2035 | 0.445 | Secondary Energy¦Hydrogen
Downscaling[REMIND-MAgPIE 3.2-4.6] | Below 2°C | IND | Secondary Energy¦Hydrogen | EJ/yr | Secondary Energy¦Hydrogen | demand_projection | hydrogen_allsect | 2040 | 0.8413 | Secondary Energy¦Hydrogen
Downscaling[REMIND-MAgPIE 3.2-4.6] | Below 2°C | IND | Secondary Energy¦Hydrogen | EJ/yr | Secondary Energy¦Hydrogen | demand_projection | hydrogen_allsect | 2045 | 1.6604 | Secondary Energy¦Hydrogen
Downscaling[REMIND-MAgPIE 3.2-4.6] | Below 2°C | IND | Secondary Energy¦Hydrogen | EJ/yr | Secondary Energy¦Hydrogen | demand_projection | hydrogen_allsect | 2050 | 3.0651 | Secondary Energy¦Hydrogen
Downscaling[REMIND-MAgPIE 3.2-4.6] | Below 2°C | IND | Secondary Energy¦Electricity¦Coal | EJ/yr | Secondary Energy¦Electricity¦Coal | elec_co2 |  | 2020 | 5.3241 | Secondary Energy¦Electricity¦Coal | 94
Downscaling[REMIND-MAgPIE 3.2-4.6] | Below 2°C | IND | Secondary Energy¦Electricity¦Coal | EJ/yr | Secondary Energy¦Electricity¦Coal | elec_co2 |  | 2025 | 5.4178 | Secondary Energy¦Electricity¦Coal | 94
Downscaling[REMIND-MAgPIE 3.2-4.6] | Below 2°C | IND | Secondary Energy¦Electricity¦Coal | EJ/yr | Secondary Energy¦Electricity¦Coal | elec_co2 |  | 2030 | 4.765 | Secondary Energy¦Electricity¦Coal | 94
Downscaling[REMIND-MAgPIE 3.2-4.6] | Below 2°C | IND | Secondary Energy¦Electricity¦Coal | EJ/yr | Secondary Energy¦Electricity¦Coal | elec_co2 |  | 2035 | 2.2375 | Secondary Energy¦Electricity¦Coal | 94
Downscaling[REMIND-MAgPIE 3.2-4.6] | Below 2°C | IND | Secondary Energy¦Electricity¦Coal | EJ/yr | Secondary Energy¦Electricity¦Coal | elec_co2 |  | 2040 | 0.3616 | Secondary Energy¦Electricity¦Coal | 94
Downscaling[REMIND-MAgPIE 3.2-4.6] | Below 2°C | IND | Secondary Energy¦Electricity¦Coal | EJ/yr | Secondary Energy¦Electricity¦Coal | elec_co2 |  | 2045 | 0.0019 | Secondary Energy¦Electricity¦Coal | 94
Downscaling[REMIND-MAgPIE 3.2-4.6] | Below 2°C | IND | Secondary Energy¦Electricity¦Coal | EJ/yr | Secondary Energy¦Electricity¦Coal | elec_co2 |  | 2050 | 0.0014 | Secondary Energy¦Electricity¦Coal | 94
Downscaling[REMIND-MAgPIE 3.2-4.6] | Below 2°C | IND | Secondary Energy¦Electricity¦Gas | EJ/yr | Secondary Energy¦Electricity¦Gas | elec_co2 |  | 2020 | 0.2007 | Secondary Energy¦Electricity¦Gas | 55
Downscaling[REMIND-MAgPIE 3.2-4.6] | Below 2°C | IND | Secondary Energy¦Electricity¦Gas | EJ/yr | Secondary Energy¦Electricity¦Gas | elec_co2 |  | 2025 | 0.3051 | Secondary Energy¦Electricity¦Gas | 55
Downscaling[REMIND-MAgPIE 3.2-4.6] | Below 2°C | IND | Secondary Energy¦Electricity¦Gas | EJ/yr | Secondary Energy¦Electricity¦Gas | elec_co2 |  | 2030 | 0.2905 | Secondary Energy¦Electricity¦Gas | 55
Downscaling[REMIND-MAgPIE 3.2-4.6] | Below 2°C | IND | Secondary Energy¦Electricity¦Gas | EJ/yr | Secondary Energy¦Electricity¦Gas | elec_co2 |  | 2035 | 0.2136 | Secondary Energy¦Electricity¦Gas | 55
Downscaling[REMIND-MAgPIE 3.2-4.6] | Below 2°C | IND | Secondary Energy¦Electricity¦Gas | EJ/yr | Secondary Energy¦Electricity¦Gas | elec_co2 |  | 2040 | 0.2084 | Secondary Energy¦Electricity¦Gas | 55
Downscaling[REMIND-MAgPIE 3.2-4.6] | Below 2°C | IND | Secondary Energy¦Electricity¦Gas | EJ/yr | Secondary Energy¦Electricity¦Gas | elec_co2 |  | 2045 | 0.2127 | Secondary Energy¦Electricity¦Gas | 55
Downscaling[REMIND-MAgPIE 3.2-4.6] | Below 2°C | IND | Secondary Energy¦Electricity¦Gas | EJ/yr | Secondary Energy¦Electricity¦Gas | elec_co2 |  | 2050 | 0.1961 | Secondary Energy¦Electricity¦Gas | 55
Downscaling[REMIND-MAgPIE 3.2-4.6] | Below 2°C | IND | Secondary Energy¦Electricity¦Oil | EJ/yr | Secondary Energy¦Electricity¦Oil | elec_co2 |  | 2020 | 0.0123 | Secondary Energy¦Electricity¦Oil | 70
Downscaling[REMIND-MAgPIE 3.2-4.6] | Below 2°C | IND | Secondary Energy¦Electricity¦Oil | EJ/yr | Secondary Energy¦Electricity¦Oil | elec_co2 |  | 2025 | 0.0094 | Secondary Energy¦Electricity¦Oil | 70
Downscaling[REMIND-MAgPIE 3.2-4.6] | Below 2°C | IND | Secondary Energy¦Electricity¦Oil | EJ/yr | Secondary Energy¦Electricity¦Oil | elec_co2 |  | 2030 | 0.0041 | Secondary Energy¦Electricity¦Oil | 70
Downscaling[REMIND-MAgPIE 3.2-4.6] | Below 2°C | IND | Secondary Energy¦Electricity¦Oil | EJ/yr | Secondary Energy¦Electricity¦Oil | elec_co2 |  | 2035 | 0 | Secondary Energy¦Electricity¦Oil | 70
Downscaling[REMIND-MAgPIE 3.2-4.6] | Below 2°C | IND | Secondary Energy¦Electricity¦Oil | EJ/yr | Secondary Energy¦Electricity¦Oil | elec_co2 |  | 2040 | 0 | Secondary Energy¦Electricity¦Oil | 70
Downscaling[REMIND-MAgPIE 3.2-4.6] | Below 2°C | IND | Secondary Energy¦Electricity¦Oil | EJ/yr | Secondary Energy¦Electricity¦Oil | elec_co2 |  | 2045 | 0 | Secondary Energy¦Electricity¦Oil | 70
Downscaling[REMIND-MAgPIE 3.2-4.6] | Below 2°C | IND | Secondary Energy¦Electricity¦Oil | EJ/yr | Secondary Energy¦Electricity¦Oil | elec_co2 |  | 2050 | 0 | Secondary Energy¦Electricity¦Oil | 70
Downscaling[REMIND-MAgPIE 3.2-4.6] | Below 2°C | IND | Price¦Primary Energy¦Biomass | US$2010/GJ | Price¦Primary Energy¦Biomass | fuel_supply | bioenergy | 2020 | 5.3799 | Price¦Primary Energy¦Biomass
Downscaling[REMIND-MAgPIE 3.2-4.6] | Below 2°C | IND | Price¦Primary Energy¦Biomass | US$2010/GJ | Price¦Primary Energy¦Biomass | fuel_supply | bioenergy | 2025 | 5.9368 | Price¦Primary Energy¦Biomass
Downscaling[REMIND-MAgPIE 3.2-4.6] | Below 2°C | IND | Price¦Primary Energy¦Biomass | US$2010/GJ | Price¦Primary Energy¦Biomass | fuel_supply | bioenergy | 2030 | 5.8149 | Price¦Primary Energy¦Biomass
Downscaling[REMIND-MAgPIE 3.2-4.6] | Below 2°C | IND | Price¦Primary Energy¦Biomass | US$2010/GJ | Price¦Primary Energy¦Biomass | fuel_supply | bioenergy | 2035 | 5.6763 | Price¦Primary Energy¦Biomass
Downscaling[REMIND-MAgPIE 3.2-4.6] | Below 2°C | IND | Price¦Primary Energy¦Biomass | US$2010/GJ | Price¦Primary Energy¦Biomass | fuel_supply | bioenergy | 2040 | 6.07 | Price¦Primary Energy¦Biomass
Downscaling[REMIND-MAgPIE 3.2-4.6] | Below 2°C | IND | Price¦Primary Energy¦Biomass | US$2010/GJ | Price¦Primary Energy¦Biomass | fuel_supply | bioenergy | 2045 | 6.8362 | Price¦Primary Energy¦Biomass
Downscaling[REMIND-MAgPIE 3.2-4.6] | Below 2°C | IND | Price¦Primary Energy¦Biomass | US$2010/GJ | Price¦Primary Energy¦Biomass | fuel_supply | bioenergy | 2050 | 8.1765 | Price¦Primary Energy¦Biomass
Downscaling[REMIND-MAgPIE 3.2-4.6] | Below 2°C | IND | Price¦Primary Energy¦Coal | US$2010/GJ | Price¦Primary Energy¦Coal | fuel_supply | coal | 2020 | 2.0344 | Price¦Primary Energy¦Coal
Downscaling[REMIND-MAgPIE 3.2-4.6] | Below 2°C | IND | Price¦Primary Energy¦Coal | US$2010/GJ | Price¦Primary Energy¦Coal | fuel_supply | coal | 2025 | 2.161 | Price¦Primary Energy¦Coal
Downscaling[REMIND-MAgPIE 3.2-4.6] | Below 2°C | IND | Price¦Primary Energy¦Coal | US$2010/GJ | Price¦Primary Energy¦Coal | fuel_supply | coal | 2030 | 1.7827 | Price¦Primary Energy¦Coal
Downscaling[REMIND-MAgPIE 3.2-4.6] | Below 2°C | IND | Price¦Primary Energy¦Coal | US$2010/GJ | Price¦Primary Energy¦Coal | fuel_supply | coal | 2035 | 1.6152 | Price¦Primary Energy¦Coal
Downscaling[REMIND-MAgPIE 3.2-4.6] | Below 2°C | IND | Price¦Primary Energy¦Coal | US$2010/GJ | Price¦Primary Energy¦Coal | fuel_supply | coal | 2040 | 1.4186 | Price¦Primary Energy¦Coal
Downscaling[REMIND-MAgPIE 3.2-4.6] | Below 2°C | IND | Price¦Primary Energy¦Coal | US$2010/GJ | Price¦Primary Energy¦Coal | fuel_supply | coal | 2045 | 1.4234 | Price¦Primary Energy¦Coal
Downscaling[REMIND-MAgPIE 3.2-4.6] | Below 2°C | IND | Price¦Primary Energy¦Coal | US$2010/GJ | Price¦Primary Energy¦Coal | fuel_supply | coal | 2050 | 1.4937 | Price¦Primary Energy¦Coal
Downscaling[REMIND-MAgPIE 3.2-4.6] | Below 2°C | IND | Price¦Primary Energy¦Gas | US$2010/GJ | Price¦Primary Energy¦Gas | fuel_supply | gas | 2020 | 3.9711 | Price¦Primary Energy¦Gas
Downscaling[REMIND-MAgPIE 3.2-4.6] | Below 2°C | IND | Price¦Primary Energy¦Gas | US$2010/GJ | Price¦Primary Energy¦Gas | fuel_supply | gas | 2025 | 4.5987 | Price¦Primary Energy¦Gas
Downscaling[REMIND-MAgPIE 3.2-4.6] | Below 2°C | IND | Price¦Primary Energy¦Gas | US$2010/GJ | Price¦Primary Energy¦Gas | fuel_supply | gas | 2030 | 4.4679 | Price¦Primary Energy¦Gas
Downscaling[REMIND-MAgPIE 3.2-4.6] | Below 2°C | IND | Price¦Primary Energy¦Gas | US$2010/GJ | Price¦Primary Energy¦Gas | fuel_supply | gas | 2035 | 5.2041 | Price¦Primary Energy¦Gas
Downscaling[REMIND-MAgPIE 3.2-4.6] | Below 2°C | IND | Price¦Primary Energy¦Gas | US$2010/GJ | Price¦Primary Energy¦Gas | fuel_supply | gas | 2040 | 5.1447 | Price¦Primary Energy¦Gas
Downscaling[REMIND-MAgPIE 3.2-4.6] | Below 2°C | IND | Price¦Primary Energy¦Gas | US$2010/GJ | Price¦Primary Energy¦Gas | fuel_supply | gas | 2045 | 4.8653 | Price¦Primary Energy¦Gas
Downscaling[REMIND-MAgPIE 3.2-4.6] | Below 2°C | IND | Price¦Primary Energy¦Gas | US$2010/GJ | Price¦Primary Energy¦Gas | fuel_supply | gas | 2050 | 4.9049 | Price¦Primary Energy¦Gas
Downscaling[REMIND-MAgPIE 3.2-4.6] | Below 2°C | IND | Price¦Secondary Energy¦Liquids¦Oil | US$2010/GJ | Price¦Secondary Energy¦Liquids¦Oil | fuel_supply | oil | 2020 | 66.417 | Price¦Secondary Energy¦Liquids¦Oil
Downscaling[REMIND-MAgPIE 3.2-4.6] | Below 2°C | IND | Price¦Secondary Energy¦Liquids¦Oil | US$2010/GJ | Price¦Secondary Energy¦Liquids¦Oil | fuel_supply | oil | 2025 | 107.2761 | Price¦Secondary Energy¦Liquids¦Oil
Downscaling[REMIND-MAgPIE 3.2-4.6] | Below 2°C | IND | Price¦Secondary Energy¦Liquids¦Oil | US$2010/GJ | Price¦Secondary Energy¦Liquids¦Oil | fuel_supply | oil | 2030 | 86.0254 | Price¦Secondary Energy¦Liquids¦Oil
Downscaling[REMIND-MAgPIE 3.2-4.6] | Below 2°C | IND | Price¦Secondary Energy¦Liquids¦Oil | US$2010/GJ | Price¦Secondary Energy¦Liquids¦Oil | fuel_supply | oil | 2035 | 84.861 | Price¦Secondary Energy¦Liquids¦Oil
Downscaling[REMIND-MAgPIE 3.2-4.6] | Below 2°C | IND | Price¦Secondary Energy¦Liquids¦Oil | US$2010/GJ | Price¦Secondary Energy¦Liquids¦Oil | fuel_supply | oil | 2040 | 94.0585 | Price¦Secondary Energy¦Liquids¦Oil
Downscaling[REMIND-MAgPIE 3.2-4.6] | Below 2°C | IND | Price¦Secondary Energy¦Liquids¦Oil | US$2010/GJ | Price¦Secondary Energy¦Liquids¦Oil | fuel_supply | oil | 2045 | 103.292 | Price¦Secondary Energy¦Liquids¦Oil
Downscaling[REMIND-MAgPIE 3.2-4.6] | Below 2°C | IND | Price¦Secondary Energy¦Liquids¦Oil | US$2010/GJ | Price¦Secondary Energy¦Liquids¦Oil | fuel_supply | oil | 2050 | 99.9494 | Price¦Secondary Energy¦Liquids¦Oil
Downscaling[REMIND-MAgPIE 3.2-4.6] | Below 2°C | IND | Emissions¦CO2 | Mt CO2/yr | Emissions¦CO2 | scenarios - CO2 abatement | CO2 | 2020 | 3494.8929 | Emissions¦CO2
Downscaling[REMIND-MAgPIE 3.2-4.6] | Below 2°C | IND | Emissions¦CO2 | Mt CO2/yr | Emissions¦CO2 | scenarios - CO2 abatement | CO2 | 2025 | 3927.8184 | Emissions¦CO2
Downscaling[REMIND-MAgPIE 3.2-4.6] | Below 2°C | IND | Emissions¦CO2 | Mt CO2/yr | Emissions¦CO2 | scenarios - CO2 abatement | CO2 | 2030 | 3997.046 | Emissions¦CO2
Downscaling[REMIND-MAgPIE 3.2-4.6] | Below 2°C | IND | Emissions¦CO2 | Mt CO2/yr | Emissions¦CO2 | scenarios - CO2 abatement | CO2 | 2035 | 3377.5036 | Emissions¦CO2
Downscaling[REMIND-MAgPIE 3.2-4.6] | Below 2°C | IND | Emissions¦CO2 | Mt CO2/yr | Emissions¦CO2 | scenarios - CO2 abatement | CO2 | 2040 | 2643.4786 | Emissions¦CO2
Downscaling[REMIND-MAgPIE 3.2-4.6] | Below 2°C | IND | Emissions¦CO2 | Mt CO2/yr | Emissions¦CO2 | scenarios - CO2 abatement | CO2 | 2045 | 2012.8918 | Emissions¦CO2
Downscaling[REMIND-MAgPIE 3.2-4.6] | Below 2°C | IND | Emissions¦CO2 | Mt CO2/yr | Emissions¦CO2 | scenarios - CO2 abatement | CO2 | 2050 | 1487.1871 | Emissions¦CO2
Downscaling[REMIND-MAgPIE 3.2-4.6] | Below 2°C | IND | Emissions¦CO2¦Energy | Mt CO2/yr | Emissions¦CO2¦Energy | scenarios - CO2 abatement | CO2 | 2020 | 3055.8958 | Emissions¦CO2¦Energy
Downscaling[REMIND-MAgPIE 3.2-4.6] | Below 2°C | IND | Emissions¦CO2¦Energy | Mt CO2/yr | Emissions¦CO2¦Energy | scenarios - CO2 abatement | CO2 | 2025 | 3473.779 | Emissions¦CO2¦Energy
Downscaling[REMIND-MAgPIE 3.2-4.6] | Below 2°C | IND | Emissions¦CO2¦Energy | Mt CO2/yr | Emissions¦CO2¦Energy | scenarios - CO2 abatement | CO2 | 2030 | 3547.8635 | Emissions¦CO2¦Energy
Downscaling[REMIND-MAgPIE 3.2-4.6] | Below 2°C | IND | Emissions¦CO2¦Energy | Mt CO2/yr | Emissions¦CO2¦Energy | scenarios - CO2 abatement | CO2 | 2035 | 2950.9111 | Emissions¦CO2¦Energy
Downscaling[REMIND-MAgPIE 3.2-4.6] | Below 2°C | IND | Emissions¦CO2¦Energy | Mt CO2/yr | Emissions¦CO2¦Energy | scenarios - CO2 abatement | CO2 | 2040 | 2242.348 | Emissions¦CO2¦Energy
Downscaling[REMIND-MAgPIE 3.2-4.6] | Below 2°C | IND | Emissions¦CO2¦Energy | Mt CO2/yr | Emissions¦CO2¦Energy | scenarios - CO2 abatement | CO2 | 2045 | 1632.1225 | Emissions¦CO2¦Energy
Downscaling[REMIND-MAgPIE 3.2-4.6] | Below 2°C | IND | Emissions¦CO2¦Energy | Mt CO2/yr | Emissions¦CO2¦Energy | scenarios - CO2 abatement | CO2 | 2050 | 1145.5512 | Emissions¦CO2¦Energy
Downscaling[REMIND-MAgPIE 3.2-4.6] | Current Policies | IND | Carbon Sequestration¦CCS | Mt CO2/yr | Carbon Sequestration¦CCS | CCS potential |  | 2020 | 0 | Carbon Sequestration¦CCS
Downscaling[REMIND-MAgPIE 3.2-4.6] | Current Policies | IND | Carbon Sequestration¦CCS | Mt CO2/yr | Carbon Sequestration¦CCS | CCS potential |  | 2025 | 0 | Carbon Sequestration¦CCS
Downscaling[REMIND-MAgPIE 3.2-4.6] | Current Policies | IND | Carbon Sequestration¦CCS | Mt CO2/yr | Carbon Sequestration¦CCS | CCS potential |  | 2030 | 0 | Carbon Sequestration¦CCS
Downscaling[REMIND-MAgPIE 3.2-4.6] | Current Policies | IND | Carbon Sequestration¦CCS | Mt CO2/yr | Carbon Sequestration¦CCS | CCS potential |  | 2035 | 0 | Carbon Sequestration¦CCS
Downscaling[REMIND-MAgPIE 3.2-4.6] | Current Policies | IND | Carbon Sequestration¦CCS | Mt CO2/yr | Carbon Sequestration¦CCS | CCS potential |  | 2040 | 0 | Carbon Sequestration¦CCS
Downscaling[REMIND-MAgPIE 3.2-4.6] | Current Policies | IND | Carbon Sequestration¦CCS | Mt CO2/yr | Carbon Sequestration¦CCS | CCS potential |  | 2045 | 0 | Carbon Sequestration¦CCS
Downscaling[REMIND-MAgPIE 3.2-4.6] | Current Policies | IND | Carbon Sequestration¦CCS | Mt CO2/yr | Carbon Sequestration¦CCS | CCS potential |  | 2050 | 0 | Carbon Sequestration¦CCS
Downscaling[REMIND-MAgPIE 3.2-4.6] | Current Policies | IND | Final Energy¦Industry¦Electricity | EJ/yr | Final Energy¦Industry¦Electricity | demand_projection | elc_industry | 2020 | 2.717 | Final Energy¦Industry¦Electricity
Downscaling[REMIND-MAgPIE 3.2-4.6] | Current Policies | IND | Final Energy¦Industry¦Electricity | EJ/yr | Final Energy¦Industry¦Electricity | demand_projection | elc_industry | 2025 | 3.6499 | Final Energy¦Industry¦Electricity
Downscaling[REMIND-MAgPIE 3.2-4.6] | Current Policies | IND | Final Energy¦Industry¦Electricity | EJ/yr | Final Energy¦Industry¦Electricity | demand_projection | elc_industry | 2030 | 4.9029 | Final Energy¦Industry¦Electricity
Downscaling[REMIND-MAgPIE 3.2-4.6] | Current Policies | IND | Final Energy¦Industry¦Electricity | EJ/yr | Final Energy¦Industry¦Electricity | demand_projection | elc_industry | 2035 | 6.2269 | Final Energy¦Industry¦Electricity
Downscaling[REMIND-MAgPIE 3.2-4.6] | Current Policies | IND | Final Energy¦Industry¦Electricity | EJ/yr | Final Energy¦Industry¦Electricity | demand_projection | elc_industry | 2040 | 7.0588 | Final Energy¦Industry¦Electricity
Downscaling[REMIND-MAgPIE 3.2-4.6] | Current Policies | IND | Final Energy¦Industry¦Electricity | EJ/yr | Final Energy¦Industry¦Electricity | demand_projection | elc_industry | 2045 | 7.8121 | Final Energy¦Industry¦Electricity
Downscaling[REMIND-MAgPIE 3.2-4.6] | Current Policies | IND | Final Energy¦Industry¦Electricity | EJ/yr | Final Energy¦Industry¦Electricity | demand_projection | elc_industry | 2050 | 8.8417 | Final Energy¦Industry¦Electricity
Downscaling[REMIND-MAgPIE 3.2-4.6] | Current Policies | IND | Final Energy¦Residential and Commercial¦Electricity | EJ/yr | Final Energy¦Residential and Commercial¦Electricity | demand_projection | elc_buildings | 2020 | 1.6696 | Final Energy¦Residential and Commercial¦Electricity
Downscaling[REMIND-MAgPIE 3.2-4.6] | Current Policies | IND | Final Energy¦Residential and Commercial¦Electricity | EJ/yr | Final Energy¦Residential and Commercial¦Electricity | demand_projection | elc_buildings | 2025 | 2.6797 | Final Energy¦Residential and Commercial¦Electricity
Downscaling[REMIND-MAgPIE 3.2-4.6] | Current Policies | IND | Final Energy¦Residential and Commercial¦Electricity | EJ/yr | Final Energy¦Residential and Commercial¦Electricity | demand_projection | elc_buildings | 2030 | 3.9879 | Final Energy¦Residential and Commercial¦Electricity
Downscaling[REMIND-MAgPIE 3.2-4.6] | Current Policies | IND | Final Energy¦Residential and Commercial¦Electricity | EJ/yr | Final Energy¦Residential and Commercial¦Electricity | demand_projection | elc_buildings | 2035 | 5.4074 | Final Energy¦Residential and Commercial¦Electricity
Downscaling[REMIND-MAgPIE 3.2-4.6] | Current Policies | IND | Final Energy¦Residential and Commercial¦Electricity | EJ/yr | Final Energy¦Residential and Commercial¦Electricity | demand_projection | elc_buildings | 2040 | 6.4904 | Final Energy¦Residential and Commercial¦Electricity
Downscaling[REMIND-MAgPIE 3.2-4.6] | Current Policies | IND | Final Energy¦Residential and Commercial¦Electricity | EJ/yr | Final Energy¦Residential and Commercial¦Electricity | demand_projection | elc_buildings | 2045 | 7.5903 | Final Energy¦Residential and Commercial¦Electricity
Downscaling[REMIND-MAgPIE 3.2-4.6] | Current Policies | IND | Final Energy¦Residential and Commercial¦Electricity | EJ/yr | Final Energy¦Residential and Commercial¦Electricity | demand_projection | elc_buildings | 2050 | 9.3251 | Final Energy¦Residential and Commercial¦Electricity
Downscaling[REMIND-MAgPIE 3.2-4.6] | Current Policies | IND | Final Energy¦Transportation¦Electricity | EJ/yr | Final Energy¦Transportation¦Electricity | demand_projection | elc_transport | 2020 | 0.0936 | Final Energy¦Transportation¦Electricity
Downscaling[REMIND-MAgPIE 3.2-4.6] | Current Policies | IND | Final Energy¦Transportation¦Electricity | EJ/yr | Final Energy¦Transportation¦Electricity | demand_projection | elc_transport | 2025 | 0.2267 | Final Energy¦Transportation¦Electricity
Downscaling[REMIND-MAgPIE 3.2-4.6] | Current Policies | IND | Final Energy¦Transportation¦Electricity | EJ/yr | Final Energy¦Transportation¦Electricity | demand_projection | elc_transport | 2030 | 0.5854 | Final Energy¦Transportation¦Electricity
Downscaling[REMIND-MAgPIE 3.2-4.6] | Current Policies | IND | Final Energy¦Transportation¦Electricity | EJ/yr | Final Energy¦Transportation¦Electricity | demand_projection | elc_transport | 2035 | 1.0121 | Final Energy¦Transportation¦Electricity
Downscaling[REMIND-MAgPIE 3.2-4.6] | Current Policies | IND | Final Energy¦Transportation¦Electricity | EJ/yr | Final Energy¦Transportation¦Electricity | demand_projection | elc_transport | 2040 | 1.5432 | Final Energy¦Transportation¦Electricity
Downscaling[REMIND-MAgPIE 3.2-4.6] | Current Policies | IND | Final Energy¦Transportation¦Electricity | EJ/yr | Final Energy¦Transportation¦Electricity | demand_projection | elc_transport | 2045 | 2.0727 | Final Energy¦Transportation¦Electricity
Downscaling[REMIND-MAgPIE 3.2-4.6] | Current Policies | IND | Final Energy¦Transportation¦Electricity | EJ/yr | Final Energy¦Transportation¦Electricity | demand_projection | elc_transport | 2050 | 2.5963 | Final Energy¦Transportation¦Electricity
Downscaling[REMIND-MAgPIE 3.2-4.6] | Current Policies | IND | Secondary Energy¦Hydrogen | EJ/yr | Secondary Energy¦Hydrogen | demand_projection | hydrogen_allsect | 2020 | 0.0141 | Secondary Energy¦Hydrogen
Downscaling[REMIND-MAgPIE 3.2-4.6] | Current Policies | IND | Secondary Energy¦Hydrogen | EJ/yr | Secondary Energy¦Hydrogen | demand_projection | hydrogen_allsect | 2025 | 0.1084 | Secondary Energy¦Hydrogen
Downscaling[REMIND-MAgPIE 3.2-4.6] | Current Policies | IND | Secondary Energy¦Hydrogen | EJ/yr | Secondary Energy¦Hydrogen | demand_projection | hydrogen_allsect | 2030 | 0.263 | Secondary Energy¦Hydrogen
Downscaling[REMIND-MAgPIE 3.2-4.6] | Current Policies | IND | Secondary Energy¦Hydrogen | EJ/yr | Secondary Energy¦Hydrogen | demand_projection | hydrogen_allsect | 2035 | 0.4526 | Secondary Energy¦Hydrogen
Downscaling[REMIND-MAgPIE 3.2-4.6] | Current Policies | IND | Secondary Energy¦Hydrogen | EJ/yr | Secondary Energy¦Hydrogen | demand_projection | hydrogen_allsect | 2040 | 0.7106 | Secondary Energy¦Hydrogen
Downscaling[REMIND-MAgPIE 3.2-4.6] | Current Policies | IND | Secondary Energy¦Hydrogen | EJ/yr | Secondary Energy¦Hydrogen | demand_projection | hydrogen_allsect | 2045 | 1.0228 | Secondary Energy¦Hydrogen
Downscaling[REMIND-MAgPIE 3.2-4.6] | Current Policies | IND | Secondary Energy¦Hydrogen | EJ/yr | Secondary Energy¦Hydrogen | demand_projection | hydrogen_allsect | 2050 | 1.3644 | Secondary Energy¦Hydrogen
Downscaling[REMIND-MAgPIE 3.2-4.6] | Current Policies | IND | Secondary Energy¦Electricity¦Coal | EJ/yr | Secondary Energy¦Electricity¦Coal | elec_co2 |  | 2020 | 5.3241 | Secondary Energy¦Electricity¦Coal | 94
Downscaling[REMIND-MAgPIE 3.2-4.6] | Current Policies | IND | Secondary Energy¦Electricity¦Coal | EJ/yr | Secondary Energy¦Electricity¦Coal | elec_co2 |  | 2025 | 5.5566 | Secondary Energy¦Electricity¦Coal | 94
Downscaling[REMIND-MAgPIE 3.2-4.6] | Current Policies | IND | Secondary Energy¦Electricity¦Coal | EJ/yr | Secondary Energy¦Electricity¦Coal | elec_co2 |  | 2030 | 5.2067 | Secondary Energy¦Electricity¦Coal | 94
Downscaling[REMIND-MAgPIE 3.2-4.6] | Current Policies | IND | Secondary Energy¦Electricity¦Coal | EJ/yr | Secondary Energy¦Electricity¦Coal | elec_co2 |  | 2035 | 4.4992 | Secondary Energy¦Electricity¦Coal | 94
Downscaling[REMIND-MAgPIE 3.2-4.6] | Current Policies | IND | Secondary Energy¦Electricity¦Coal | EJ/yr | Secondary Energy¦Electricity¦Coal | elec_co2 |  | 2040 | 2.9496 | Secondary Energy¦Electricity¦Coal | 94
Downscaling[REMIND-MAgPIE 3.2-4.6] | Current Policies | IND | Secondary Energy¦Electricity¦Coal | EJ/yr | Secondary Energy¦Electricity¦Coal | elec_co2 |  | 2045 | 1.2674 | Secondary Energy¦Electricity¦Coal | 94
Downscaling[REMIND-MAgPIE 3.2-4.6] | Current Policies | IND | Secondary Energy¦Electricity¦Coal | EJ/yr | Secondary Energy¦Electricity¦Coal | elec_co2 |  | 2050 | 0.6943 | Secondary Energy¦Electricity¦Coal | 94
Downscaling[REMIND-MAgPIE 3.2-4.6] | Current Policies | IND | Secondary Energy¦Electricity¦Gas | EJ/yr | Secondary Energy¦Electricity¦Gas | elec_co2 |  | 2020 | 0.2007 | Secondary Energy¦Electricity¦Gas | 55
Downscaling[REMIND-MAgPIE 3.2-4.6] | Current Policies | IND | Secondary Energy¦Electricity¦Gas | EJ/yr | Secondary Energy¦Electricity¦Gas | elec_co2 |  | 2025 | 0.3307 | Secondary Energy¦Electricity¦Gas | 55
Downscaling[REMIND-MAgPIE 3.2-4.6] | Current Policies | IND | Secondary Energy¦Electricity¦Gas | EJ/yr | Secondary Energy¦Electricity¦Gas | elec_co2 |  | 2030 | 0.4668 | Secondary Energy¦Electricity¦Gas | 55
Downscaling[REMIND-MAgPIE 3.2-4.6] | Current Policies | IND | Secondary Energy¦Electricity¦Gas | EJ/yr | Secondary Energy¦Electricity¦Gas | elec_co2 |  | 2035 | 0.3958 | Secondary Energy¦Electricity¦Gas | 55
Downscaling[REMIND-MAgPIE 3.2-4.6] | Current Policies | IND | Secondary Energy¦Electricity¦Gas | EJ/yr | Secondary Energy¦Electricity¦Gas | elec_co2 |  | 2040 | 0.3053 | Secondary Energy¦Electricity¦Gas | 55
Downscaling[REMIND-MAgPIE 3.2-4.6] | Current Policies | IND | Secondary Energy¦Electricity¦Gas | EJ/yr | Secondary Energy¦Electricity¦Gas | elec_co2 |  | 2045 | 0.3167 | Secondary Energy¦Electricity¦Gas | 55
Downscaling[REMIND-MAgPIE 3.2-4.6] | Current Policies | IND | Secondary Energy¦Electricity¦Gas | EJ/yr | Secondary Energy¦Electricity¦Gas | elec_co2 |  | 2050 | 0.3501 | Secondary Energy¦Electricity¦Gas | 55
Downscaling[REMIND-MAgPIE 3.2-4.6] | Current Policies | IND | Secondary Energy¦Electricity¦Oil | EJ/yr | Secondary Energy¦Electricity¦Oil | elec_co2 |  | 2020 | 0.0123 | Secondary Energy¦Electricity¦Oil | 70
Downscaling[REMIND-MAgPIE 3.2-4.6] | Current Policies | IND | Secondary Energy¦Electricity¦Oil | EJ/yr | Secondary Energy¦Electricity¦Oil | elec_co2 |  | 2025 | 0.0094 | Secondary Energy¦Electricity¦Oil | 70
Downscaling[REMIND-MAgPIE 3.2-4.6] | Current Policies | IND | Secondary Energy¦Electricity¦Oil | EJ/yr | Secondary Energy¦Electricity¦Oil | elec_co2 |  | 2030 | 0.0041 | Secondary Energy¦Electricity¦Oil | 70
Downscaling[REMIND-MAgPIE 3.2-4.6] | Current Policies | IND | Secondary Energy¦Electricity¦Oil | EJ/yr | Secondary Energy¦Electricity¦Oil | elec_co2 |  | 2035 | 0 | Secondary Energy¦Electricity¦Oil | 70
Downscaling[REMIND-MAgPIE 3.2-4.6] | Current Policies | IND | Secondary Energy¦Electricity¦Oil | EJ/yr | Secondary Energy¦Electricity¦Oil | elec_co2 |  | 2040 | 0 | Secondary Energy¦Electricity¦Oil | 70
Downscaling[REMIND-MAgPIE 3.2-4.6] | Current Policies | IND | Secondary Energy¦Electricity¦Oil | EJ/yr | Secondary Energy¦Electricity¦Oil | elec_co2 |  | 2045 | 0 | Secondary Energy¦Electricity¦Oil | 70
Downscaling[REMIND-MAgPIE 3.2-4.6] | Current Policies | IND | Secondary Energy¦Electricity¦Oil | EJ/yr | Secondary Energy¦Electricity¦Oil | elec_co2 |  | 2050 | 0 | Secondary Energy¦Electricity¦Oil | 70
Downscaling[REMIND-MAgPIE 3.2-4.6] | Current Policies | IND | Price¦Primary Energy¦Biomass | US$2010/GJ | Price¦Primary Energy¦Biomass | fuel_supply | bioenergy | 2020 | 5.3799 | Price¦Primary Energy¦Biomass
Downscaling[REMIND-MAgPIE 3.2-4.6] | Current Policies | IND | Price¦Primary Energy¦Biomass | US$2010/GJ | Price¦Primary Energy¦Biomass | fuel_supply | bioenergy | 2025 | 5.8161 | Price¦Primary Energy¦Biomass
Downscaling[REMIND-MAgPIE 3.2-4.6] | Current Policies | IND | Price¦Primary Energy¦Biomass | US$2010/GJ | Price¦Primary Energy¦Biomass | fuel_supply | bioenergy | 2030 | 5.6891 | Price¦Primary Energy¦Biomass
Downscaling[REMIND-MAgPIE 3.2-4.6] | Current Policies | IND | Price¦Primary Energy¦Biomass | US$2010/GJ | Price¦Primary Energy¦Biomass | fuel_supply | bioenergy | 2035 | 4.5887 | Price¦Primary Energy¦Biomass
Downscaling[REMIND-MAgPIE 3.2-4.6] | Current Policies | IND | Price¦Primary Energy¦Biomass | US$2010/GJ | Price¦Primary Energy¦Biomass | fuel_supply | bioenergy | 2040 | 2.1857 | Price¦Primary Energy¦Biomass
Downscaling[REMIND-MAgPIE 3.2-4.6] | Current Policies | IND | Price¦Primary Energy¦Biomass | US$2010/GJ | Price¦Primary Energy¦Biomass | fuel_supply | bioenergy | 2045 | 2.3002 | Price¦Primary Energy¦Biomass
Downscaling[REMIND-MAgPIE 3.2-4.6] | Current Policies | IND | Price¦Primary Energy¦Biomass | US$2010/GJ | Price¦Primary Energy¦Biomass | fuel_supply | bioenergy | 2050 | 3.6 | Price¦Primary Energy¦Biomass
Downscaling[REMIND-MAgPIE 3.2-4.6] | Current Policies | IND | Price¦Primary Energy¦Coal | US$2010/GJ | Price¦Primary Energy¦Coal | fuel_supply | coal | 2020 | 2.0344 | Price¦Primary Energy¦Coal
Downscaling[REMIND-MAgPIE 3.2-4.6] | Current Policies | IND | Price¦Primary Energy¦Coal | US$2010/GJ | Price¦Primary Energy¦Coal | fuel_supply | coal | 2025 | 2.2228 | Price¦Primary Energy¦Coal
Downscaling[REMIND-MAgPIE 3.2-4.6] | Current Policies | IND | Price¦Primary Energy¦Coal | US$2010/GJ | Price¦Primary Energy¦Coal | fuel_supply | coal | 2030 | 2.2627 | Price¦Primary Energy¦Coal
Downscaling[REMIND-MAgPIE 3.2-4.6] | Current Policies | IND | Price¦Primary Energy¦Coal | US$2010/GJ | Price¦Primary Energy¦Coal | fuel_supply | coal | 2035 | 2.307 | Price¦Primary Energy¦Coal
Downscaling[REMIND-MAgPIE 3.2-4.6] | Current Policies | IND | Price¦Primary Energy¦Coal | US$2010/GJ | Price¦Primary Energy¦Coal | fuel_supply | coal | 2040 | 2.3841 | Price¦Primary Energy¦Coal
Downscaling[REMIND-MAgPIE 3.2-4.6] | Current Policies | IND | Price¦Primary Energy¦Coal | US$2010/GJ | Price¦Primary Energy¦Coal | fuel_supply | coal | 2045 | 2.4996 | Price¦Primary Energy¦Coal
Downscaling[REMIND-MAgPIE 3.2-4.6] | Current Policies | IND | Price¦Primary Energy¦Coal | US$2010/GJ | Price¦Primary Energy¦Coal | fuel_supply | coal | 2050 | 2.7928 | Price¦Primary Energy¦Coal
Downscaling[REMIND-MAgPIE 3.2-4.6] | Current Policies | IND | Price¦Primary Energy¦Gas | US$2010/GJ | Price¦Primary Energy¦Gas | fuel_supply | gas | 2020 | 3.9711 | Price¦Primary Energy¦Gas
Downscaling[REMIND-MAgPIE 3.2-4.6] | Current Policies | IND | Price¦Primary Energy¦Gas | US$2010/GJ | Price¦Primary Energy¦Gas | fuel_supply | gas | 2025 | 4.6647 | Price¦Primary Energy¦Gas
Downscaling[REMIND-MAgPIE 3.2-4.6] | Current Policies | IND | Price¦Primary Energy¦Gas | US$2010/GJ | Price¦Primary Energy¦Gas | fuel_supply | gas | 2030 | 4.6303 | Price¦Primary Energy¦Gas
Downscaling[REMIND-MAgPIE 3.2-4.6] | Current Policies | IND | Price¦Primary Energy¦Gas | US$2010/GJ | Price¦Primary Energy¦Gas | fuel_supply | gas | 2035 | 5.0297 | Price¦Primary Energy¦Gas
Downscaling[REMIND-MAgPIE 3.2-4.6] | Current Policies | IND | Price¦Primary Energy¦Gas | US$2010/GJ | Price¦Primary Energy¦Gas | fuel_supply | gas | 2040 | 5.2841 | Price¦Primary Energy¦Gas
Downscaling[REMIND-MAgPIE 3.2-4.6] | Current Policies | IND | Price¦Primary Energy¦Gas | US$2010/GJ | Price¦Primary Energy¦Gas | fuel_supply | gas | 2045 | 5.5602 | Price¦Primary Energy¦Gas
Downscaling[REMIND-MAgPIE 3.2-4.6] | Current Policies | IND | Price¦Primary Energy¦Gas | US$2010/GJ | Price¦Primary Energy¦Gas | fuel_supply | gas | 2050 | 5.7592 | Price¦Primary Energy¦Gas
Downscaling[REMIND-MAgPIE 3.2-4.6] | Current Policies | IND | Price¦Secondary Energy¦Liquids¦Oil | US$2010/GJ | Price¦Secondary Energy¦Liquids¦Oil | fuel_supply | oil | 2020 | 66.417 | Price¦Secondary Energy¦Liquids¦Oil
Downscaling[REMIND-MAgPIE 3.2-4.6] | Current Policies | IND | Price¦Secondary Energy¦Liquids¦Oil | US$2010/GJ | Price¦Secondary Energy¦Liquids¦Oil | fuel_supply | oil | 2025 | 83.2731 | Price¦Secondary Energy¦Liquids¦Oil
Downscaling[REMIND-MAgPIE 3.2-4.6] | Current Policies | IND | Price¦Secondary Energy¦Liquids¦Oil | US$2010/GJ | Price¦Secondary Energy¦Liquids¦Oil | fuel_supply | oil | 2030 | 86.9169 | Price¦Secondary Energy¦Liquids¦Oil
Downscaling[REMIND-MAgPIE 3.2-4.6] | Current Policies | IND | Price¦Secondary Energy¦Liquids¦Oil | US$2010/GJ | Price¦Secondary Energy¦Liquids¦Oil | fuel_supply | oil | 2035 | 88.4184 | Price¦Secondary Energy¦Liquids¦Oil
Downscaling[REMIND-MAgPIE 3.2-4.6] | Current Policies | IND | Price¦Secondary Energy¦Liquids¦Oil | US$2010/GJ | Price¦Secondary Energy¦Liquids¦Oil | fuel_supply | oil | 2040 | 100.5281 | Price¦Secondary Energy¦Liquids¦Oil
Downscaling[REMIND-MAgPIE 3.2-4.6] | Current Policies | IND | Price¦Secondary Energy¦Liquids¦Oil | US$2010/GJ | Price¦Secondary Energy¦Liquids¦Oil | fuel_supply | oil | 2045 | 115.4886 | Price¦Secondary Energy¦Liquids¦Oil
Downscaling[REMIND-MAgPIE 3.2-4.6] | Current Policies | IND | Price¦Secondary Energy¦Liquids¦Oil | US$2010/GJ | Price¦Secondary Energy¦Liquids¦Oil | fuel_supply | oil | 2050 | 115.6592 | Price¦Secondary Energy¦Liquids¦Oil
Downscaling[REMIND-MAgPIE 3.2-4.6] | Current Policies | IND | Emissions¦CO2 | Mt CO2/yr | Emissions¦CO2 | scenarios - CO2 abatement | CO2 | 2020 | 3494.8929 | Emissions¦CO2
Downscaling[REMIND-MAgPIE 3.2-4.6] | Current Policies | IND | Emissions¦CO2 | Mt CO2/yr | Emissions¦CO2 | scenarios - CO2 abatement | CO2 | 2025 | 3916.658 | Emissions¦CO2
Downscaling[REMIND-MAgPIE 3.2-4.6] | Current Policies | IND | Emissions¦CO2 | Mt CO2/yr | Emissions¦CO2 | scenarios - CO2 abatement | CO2 | 2030 | 4419.0816 | Emissions¦CO2
Downscaling[REMIND-MAgPIE 3.2-4.6] | Current Policies | IND | Emissions¦CO2 | Mt CO2/yr | Emissions¦CO2 | scenarios - CO2 abatement | CO2 | 2035 | 4794.3429 | Emissions¦CO2
Downscaling[REMIND-MAgPIE 3.2-4.6] | Current Policies | IND | Emissions¦CO2 | Mt CO2/yr | Emissions¦CO2 | scenarios - CO2 abatement | CO2 | 2040 | 4986.723 | Emissions¦CO2
Downscaling[REMIND-MAgPIE 3.2-4.6] | Current Policies | IND | Emissions¦CO2 | Mt CO2/yr | Emissions¦CO2 | scenarios - CO2 abatement | CO2 | 2045 | 5124.6527 | Emissions¦CO2
Downscaling[REMIND-MAgPIE 3.2-4.6] | Current Policies | IND | Emissions¦CO2 | Mt CO2/yr | Emissions¦CO2 | scenarios - CO2 abatement | CO2 | 2050 | 5505.5981 | Emissions¦CO2
Downscaling[REMIND-MAgPIE 3.2-4.6] | Current Policies | IND | Emissions¦CO2¦Energy | Mt CO2/yr | Emissions¦CO2¦Energy | scenarios - CO2 abatement | CO2 | 2020 | 3055.8958 | Emissions¦CO2¦Energy
Downscaling[REMIND-MAgPIE 3.2-4.6] | Current Policies | IND | Emissions¦CO2¦Energy | Mt CO2/yr | Emissions¦CO2¦Energy | scenarios - CO2 abatement | CO2 | 2025 | 3482.0148 | Emissions¦CO2¦Energy
Downscaling[REMIND-MAgPIE 3.2-4.6] | Current Policies | IND | Emissions¦CO2¦Energy | Mt CO2/yr | Emissions¦CO2¦Energy | scenarios - CO2 abatement | CO2 | 2030 | 3975.9504 | Emissions¦CO2¦Energy
Downscaling[REMIND-MAgPIE 3.2-4.6] | Current Policies | IND | Emissions¦CO2¦Energy | Mt CO2/yr | Emissions¦CO2¦Energy | scenarios - CO2 abatement | CO2 | 2035 | 4348.3034 | Emissions¦CO2¦Energy
Downscaling[REMIND-MAgPIE 3.2-4.6] | Current Policies | IND | Emissions¦CO2¦Energy | Mt CO2/yr | Emissions¦CO2¦Energy | scenarios - CO2 abatement | CO2 | 2040 | 4540.6493 | Emissions¦CO2¦Energy
Downscaling[REMIND-MAgPIE 3.2-4.6] | Current Policies | IND | Emissions¦CO2¦Energy | Mt CO2/yr | Emissions¦CO2¦Energy | scenarios - CO2 abatement | CO2 | 2045 | 4678.8514 | Emissions¦CO2¦Energy
Downscaling[REMIND-MAgPIE 3.2-4.6] | Current Policies | IND | Emissions¦CO2¦Energy | Mt CO2/yr | Emissions¦CO2¦Energy | scenarios - CO2 abatement | CO2 | 2050 | 5055.8957 | Emissions¦CO2¦Energy
Downscaling[REMIND-MAgPIE 3.2-4.6] | Delayed transition | IND | Carbon Sequestration¦CCS | Mt CO2/yr | Carbon Sequestration¦CCS | CCS potential |  | 2020 | 0 | Carbon Sequestration¦CCS
Downscaling[REMIND-MAgPIE 3.2-4.6] | Delayed transition | IND | Carbon Sequestration¦CCS | Mt CO2/yr | Carbon Sequestration¦CCS | CCS potential |  | 2025 | 0 | Carbon Sequestration¦CCS
Downscaling[REMIND-MAgPIE 3.2-4.6] | Delayed transition | IND | Carbon Sequestration¦CCS | Mt CO2/yr | Carbon Sequestration¦CCS | CCS potential |  | 2030 | 0 | Carbon Sequestration¦CCS
Downscaling[REMIND-MAgPIE 3.2-4.6] | Delayed transition | IND | Carbon Sequestration¦CCS | Mt CO2/yr | Carbon Sequestration¦CCS | CCS potential |  | 2035 | 1.5477 | Carbon Sequestration¦CCS
Downscaling[REMIND-MAgPIE 3.2-4.6] | Delayed transition | IND | Carbon Sequestration¦CCS | Mt CO2/yr | Carbon Sequestration¦CCS | CCS potential |  | 2040 | 43.3362 | Carbon Sequestration¦CCS
Downscaling[REMIND-MAgPIE 3.2-4.6] | Delayed transition | IND | Carbon Sequestration¦CCS | Mt CO2/yr | Carbon Sequestration¦CCS | CCS potential |  | 2045 | 143.8899 | Carbon Sequestration¦CCS
Downscaling[REMIND-MAgPIE 3.2-4.6] | Delayed transition | IND | Carbon Sequestration¦CCS | Mt CO2/yr | Carbon Sequestration¦CCS | CCS potential |  | 2050 | 221.9378 | Carbon Sequestration¦CCS
Downscaling[REMIND-MAgPIE 3.2-4.6] | Delayed transition | IND | Final Energy¦Industry¦Electricity | EJ/yr | Final Energy¦Industry¦Electricity | demand_projection | elc_industry | 2020 | 2.717 | Final Energy¦Industry¦Electricity
Downscaling[REMIND-MAgPIE 3.2-4.6] | Delayed transition | IND | Final Energy¦Industry¦Electricity | EJ/yr | Final Energy¦Industry¦Electricity | demand_projection | elc_industry | 2025 | 3.6499 | Final Energy¦Industry¦Electricity
Downscaling[REMIND-MAgPIE 3.2-4.6] | Delayed transition | IND | Final Energy¦Industry¦Electricity | EJ/yr | Final Energy¦Industry¦Electricity | demand_projection | elc_industry | 2030 | 4.9029 | Final Energy¦Industry¦Electricity
Downscaling[REMIND-MAgPIE 3.2-4.6] | Delayed transition | IND | Final Energy¦Industry¦Electricity | EJ/yr | Final Energy¦Industry¦Electricity | demand_projection | elc_industry | 2035 | 6.2978 | Final Energy¦Industry¦Electricity
Downscaling[REMIND-MAgPIE 3.2-4.6] | Delayed transition | IND | Final Energy¦Industry¦Electricity | EJ/yr | Final Energy¦Industry¦Electricity | demand_projection | elc_industry | 2040 | 7.4488 | Final Energy¦Industry¦Electricity
Downscaling[REMIND-MAgPIE 3.2-4.6] | Delayed transition | IND | Final Energy¦Industry¦Electricity | EJ/yr | Final Energy¦Industry¦Electricity | demand_projection | elc_industry | 2045 | 8.7239 | Final Energy¦Industry¦Electricity
Downscaling[REMIND-MAgPIE 3.2-4.6] | Delayed transition | IND | Final Energy¦Industry¦Electricity | EJ/yr | Final Energy¦Industry¦Electricity | demand_projection | elc_industry | 2050 | 10.1284 | Final Energy¦Industry¦Electricity
Downscaling[REMIND-MAgPIE 3.2-4.6] | Delayed transition | IND | Final Energy¦Residential and Commercial¦Electricity | EJ/yr | Final Energy¦Residential and Commercial¦Electricity | demand_projection | elc_buildings | 2020 | 1.6696 | Final Energy¦Residential and Commercial¦Electricity
Downscaling[REMIND-MAgPIE 3.2-4.6] | Delayed transition | IND | Final Energy¦Residential and Commercial¦Electricity | EJ/yr | Final Energy¦Residential and Commercial¦Electricity | demand_projection | elc_buildings | 2025 | 2.6797 | Final Energy¦Residential and Commercial¦Electricity
Downscaling[REMIND-MAgPIE 3.2-4.6] | Delayed transition | IND | Final Energy¦Residential and Commercial¦Electricity | EJ/yr | Final Energy¦Residential and Commercial¦Electricity | demand_projection | elc_buildings | 2030 | 3.9879 | Final Energy¦Residential and Commercial¦Electricity
Downscaling[REMIND-MAgPIE 3.2-4.6] | Delayed transition | IND | Final Energy¦Residential and Commercial¦Electricity | EJ/yr | Final Energy¦Residential and Commercial¦Electricity | demand_projection | elc_buildings | 2035 | 5.4511 | Final Energy¦Residential and Commercial¦Electricity
Downscaling[REMIND-MAgPIE 3.2-4.6] | Delayed transition | IND | Final Energy¦Residential and Commercial¦Electricity | EJ/yr | Final Energy¦Residential and Commercial¦Electricity | demand_projection | elc_buildings | 2040 | 6.5965 | Final Energy¦Residential and Commercial¦Electricity
Downscaling[REMIND-MAgPIE 3.2-4.6] | Delayed transition | IND | Final Energy¦Residential and Commercial¦Electricity | EJ/yr | Final Energy¦Residential and Commercial¦Electricity | demand_projection | elc_buildings | 2045 | 7.6537 | Final Energy¦Residential and Commercial¦Electricity
Downscaling[REMIND-MAgPIE 3.2-4.6] | Delayed transition | IND | Final Energy¦Residential and Commercial¦Electricity | EJ/yr | Final Energy¦Residential and Commercial¦Electricity | demand_projection | elc_buildings | 2050 | 9.6613 | Final Energy¦Residential and Commercial¦Electricity
Downscaling[REMIND-MAgPIE 3.2-4.6] | Delayed transition | IND | Final Energy¦Transportation¦Electricity | EJ/yr | Final Energy¦Transportation¦Electricity | demand_projection | elc_transport | 2020 | 0.0936 | Final Energy¦Transportation¦Electricity
Downscaling[REMIND-MAgPIE 3.2-4.6] | Delayed transition | IND | Final Energy¦Transportation¦Electricity | EJ/yr | Final Energy¦Transportation¦Electricity | demand_projection | elc_transport | 2025 | 0.2267 | Final Energy¦Transportation¦Electricity
Downscaling[REMIND-MAgPIE 3.2-4.6] | Delayed transition | IND | Final Energy¦Transportation¦Electricity | EJ/yr | Final Energy¦Transportation¦Electricity | demand_projection | elc_transport | 2030 | 0.5854 | Final Energy¦Transportation¦Electricity
Downscaling[REMIND-MAgPIE 3.2-4.6] | Delayed transition | IND | Final Energy¦Transportation¦Electricity | EJ/yr | Final Energy¦Transportation¦Electricity | demand_projection | elc_transport | 2035 | 1.1886 | Final Energy¦Transportation¦Electricity
Downscaling[REMIND-MAgPIE 3.2-4.6] | Delayed transition | IND | Final Energy¦Transportation¦Electricity | EJ/yr | Final Energy¦Transportation¦Electricity | demand_projection | elc_transport | 2040 | 1.8499 | Final Energy¦Transportation¦Electricity
Downscaling[REMIND-MAgPIE 3.2-4.6] | Delayed transition | IND | Final Energy¦Transportation¦Electricity | EJ/yr | Final Energy¦Transportation¦Electricity | demand_projection | elc_transport | 2045 | 2.4777 | Final Energy¦Transportation¦Electricity
Downscaling[REMIND-MAgPIE 3.2-4.6] | Delayed transition | IND | Final Energy¦Transportation¦Electricity | EJ/yr | Final Energy¦Transportation¦Electricity | demand_projection | elc_transport | 2050 | 2.9509 | Final Energy¦Transportation¦Electricity
Downscaling[REMIND-MAgPIE 3.2-4.6] | Delayed transition | IND | Secondary Energy¦Hydrogen | EJ/yr | Secondary Energy¦Hydrogen | demand_projection | hydrogen_allsect | 2020 | 0.0141 | Secondary Energy¦Hydrogen
Downscaling[REMIND-MAgPIE 3.2-4.6] | Delayed transition | IND | Secondary Energy¦Hydrogen | EJ/yr | Secondary Energy¦Hydrogen | demand_projection | hydrogen_allsect | 2025 | 0.1084 | Secondary Energy¦Hydrogen
Downscaling[REMIND-MAgPIE 3.2-4.6] | Delayed transition | IND | Secondary Energy¦Hydrogen | EJ/yr | Secondary Energy¦Hydrogen | demand_projection | hydrogen_allsect | 2030 | 0.263 | Secondary Energy¦Hydrogen
Downscaling[REMIND-MAgPIE 3.2-4.6] | Delayed transition | IND | Secondary Energy¦Hydrogen | EJ/yr | Secondary Energy¦Hydrogen | demand_projection | hydrogen_allsect | 2035 | 0.4461 | Secondary Energy¦Hydrogen
Downscaling[REMIND-MAgPIE 3.2-4.6] | Delayed transition | IND | Secondary Energy¦Hydrogen | EJ/yr | Secondary Energy¦Hydrogen | demand_projection | hydrogen_allsect | 2040 | 0.6864 | Secondary Energy¦Hydrogen
Downscaling[REMIND-MAgPIE 3.2-4.6] | Delayed transition | IND | Secondary Energy¦Hydrogen | EJ/yr | Secondary Energy¦Hydrogen | demand_projection | hydrogen_allsect | 2045 | 1.7953 | Secondary Energy¦Hydrogen
Downscaling[REMIND-MAgPIE 3.2-4.6] | Delayed transition | IND | Secondary Energy¦Hydrogen | EJ/yr | Secondary Energy¦Hydrogen | demand_projection | hydrogen_allsect | 2050 | 3.9447 | Secondary Energy¦Hydrogen
Downscaling[REMIND-MAgPIE 3.2-4.6] | Delayed transition | IND | Secondary Energy¦Electricity¦Coal | EJ/yr | Secondary Energy¦Electricity¦Coal | elec_co2 |  | 2020 | 5.3241 | Secondary Energy¦Electricity¦Coal | 94
Downscaling[REMIND-MAgPIE 3.2-4.6] | Delayed transition | IND | Secondary Energy¦Electricity¦Coal | EJ/yr | Secondary Energy¦Electricity¦Coal | elec_co2 |  | 2025 | 5.5566 | Secondary Energy¦Electricity¦Coal | 94
Downscaling[REMIND-MAgPIE 3.2-4.6] | Delayed transition | IND | Secondary Energy¦Electricity¦Coal | EJ/yr | Secondary Energy¦Electricity¦Coal | elec_co2 |  | 2030 | 5.2067 | Secondary Energy¦Electricity¦Coal | 94
Downscaling[REMIND-MAgPIE 3.2-4.6] | Delayed transition | IND | Secondary Energy¦Electricity¦Coal | EJ/yr | Secondary Energy¦Electricity¦Coal | elec_co2 |  | 2035 | 4.2061 | Secondary Energy¦Electricity¦Coal | 94
Downscaling[REMIND-MAgPIE 3.2-4.6] | Delayed transition | IND | Secondary Energy¦Electricity¦Coal | EJ/yr | Secondary Energy¦Electricity¦Coal | elec_co2 |  | 2040 | 1.8779 | Secondary Energy¦Electricity¦Coal | 94
Downscaling[REMIND-MAgPIE 3.2-4.6] | Delayed transition | IND | Secondary Energy¦Electricity¦Coal | EJ/yr | Secondary Energy¦Electricity¦Coal | elec_co2 |  | 2045 | 0.0059 | Secondary Energy¦Electricity¦Coal | 94
Downscaling[REMIND-MAgPIE 3.2-4.6] | Delayed transition | IND | Secondary Energy¦Electricity¦Coal | EJ/yr | Secondary Energy¦Electricity¦Coal | elec_co2 |  | 2050 | 0.0014 | Secondary Energy¦Electricity¦Coal | 94
Downscaling[REMIND-MAgPIE 3.2-4.6] | Delayed transition | IND | Secondary Energy¦Electricity¦Gas | EJ/yr | Secondary Energy¦Electricity¦Gas | elec_co2 |  | 2020 | 0.2007 | Secondary Energy¦Electricity¦Gas | 55
Downscaling[REMIND-MAgPIE 3.2-4.6] | Delayed transition | IND | Secondary Energy¦Electricity¦Gas | EJ/yr | Secondary Energy¦Electricity¦Gas | elec_co2 |  | 2025 | 0.3307 | Secondary Energy¦Electricity¦Gas | 55
Downscaling[REMIND-MAgPIE 3.2-4.6] | Delayed transition | IND | Secondary Energy¦Electricity¦Gas | EJ/yr | Secondary Energy¦Electricity¦Gas | elec_co2 |  | 2030 | 0.4668 | Secondary Energy¦Electricity¦Gas | 55
Downscaling[REMIND-MAgPIE 3.2-4.6] | Delayed transition | IND | Secondary Energy¦Electricity¦Gas | EJ/yr | Secondary Energy¦Electricity¦Gas | elec_co2 |  | 2035 | 0.381 | Secondary Energy¦Electricity¦Gas | 55
Downscaling[REMIND-MAgPIE 3.2-4.6] | Delayed transition | IND | Secondary Energy¦Electricity¦Gas | EJ/yr | Secondary Energy¦Electricity¦Gas | elec_co2 |  | 2040 | 0.2387 | Secondary Energy¦Electricity¦Gas | 55
Downscaling[REMIND-MAgPIE 3.2-4.6] | Delayed transition | IND | Secondary Energy¦Electricity¦Gas | EJ/yr | Secondary Energy¦Electricity¦Gas | elec_co2 |  | 2045 | 0.1705 | Secondary Energy¦Electricity¦Gas | 55
Downscaling[REMIND-MAgPIE 3.2-4.6] | Delayed transition | IND | Secondary Energy¦Electricity¦Gas | EJ/yr | Secondary Energy¦Electricity¦Gas | elec_co2 |  | 2050 | 0.12 | Secondary Energy¦Electricity¦Gas | 55
Downscaling[REMIND-MAgPIE 3.2-4.6] | Delayed transition | IND | Secondary Energy¦Electricity¦Oil | EJ/yr | Secondary Energy¦Electricity¦Oil | elec_co2 |  | 2020 | 0.0123 | Secondary Energy¦Electricity¦Oil | 70
Downscaling[REMIND-MAgPIE 3.2-4.6] | Delayed transition | IND | Secondary Energy¦Electricity¦Oil | EJ/yr | Secondary Energy¦Electricity¦Oil | elec_co2 |  | 2025 | 0.0094 | Secondary Energy¦Electricity¦Oil | 70
Downscaling[REMIND-MAgPIE 3.2-4.6] | Delayed transition | IND | Secondary Energy¦Electricity¦Oil | EJ/yr | Secondary Energy¦Electricity¦Oil | elec_co2 |  | 2030 | 0.0041 | Secondary Energy¦Electricity¦Oil | 70
Downscaling[REMIND-MAgPIE 3.2-4.6] | Delayed transition | IND | Secondary Energy¦Electricity¦Oil | EJ/yr | Secondary Energy¦Electricity¦Oil | elec_co2 |  | 2035 | 0 | Secondary Energy¦Electricity¦Oil | 70
Downscaling[REMIND-MAgPIE 3.2-4.6] | Delayed transition | IND | Secondary Energy¦Electricity¦Oil | EJ/yr | Secondary Energy¦Electricity¦Oil | elec_co2 |  | 2040 | 0 | Secondary Energy¦Electricity¦Oil | 70
Downscaling[REMIND-MAgPIE 3.2-4.6] | Delayed transition | IND | Secondary Energy¦Electricity¦Oil | EJ/yr | Secondary Energy¦Electricity¦Oil | elec_co2 |  | 2045 | 0 | Secondary Energy¦Electricity¦Oil | 70
Downscaling[REMIND-MAgPIE 3.2-4.6] | Delayed transition | IND | Secondary Energy¦Electricity¦Oil | EJ/yr | Secondary Energy¦Electricity¦Oil | elec_co2 |  | 2050 | 0 | Secondary Energy¦Electricity¦Oil | 70
Downscaling[REMIND-MAgPIE 3.2-4.6] | Delayed transition | IND | Price¦Primary Energy¦Biomass | US$2010/GJ | Price¦Primary Energy¦Biomass | fuel_supply | bioenergy | 2020 | 5.3799 | Price¦Primary Energy¦Biomass
Downscaling[REMIND-MAgPIE 3.2-4.6] | Delayed transition | IND | Price¦Primary Energy¦Biomass | US$2010/GJ | Price¦Primary Energy¦Biomass | fuel_supply | bioenergy | 2025 | 5.8161 | Price¦Primary Energy¦Biomass
Downscaling[REMIND-MAgPIE 3.2-4.6] | Delayed transition | IND | Price¦Primary Energy¦Biomass | US$2010/GJ | Price¦Primary Energy¦Biomass | fuel_supply | bioenergy | 2030 | 5.6891 | Price¦Primary Energy¦Biomass
Downscaling[REMIND-MAgPIE 3.2-4.6] | Delayed transition | IND | Price¦Primary Energy¦Biomass | US$2010/GJ | Price¦Primary Energy¦Biomass | fuel_supply | bioenergy | 2035 | 1.8008 | Price¦Primary Energy¦Biomass
Downscaling[REMIND-MAgPIE 3.2-4.6] | Delayed transition | IND | Price¦Primary Energy¦Biomass | US$2010/GJ | Price¦Primary Energy¦Biomass | fuel_supply | bioenergy | 2040 | 5.511 | Price¦Primary Energy¦Biomass
Downscaling[REMIND-MAgPIE 3.2-4.6] | Delayed transition | IND | Price¦Primary Energy¦Biomass | US$2010/GJ | Price¦Primary Energy¦Biomass | fuel_supply | bioenergy | 2045 | 9.8169 | Price¦Primary Energy¦Biomass
Downscaling[REMIND-MAgPIE 3.2-4.6] | Delayed transition | IND | Price¦Primary Energy¦Biomass | US$2010/GJ | Price¦Primary Energy¦Biomass | fuel_supply | bioenergy | 2050 | 18.3579 | Price¦Primary Energy¦Biomass
Downscaling[REMIND-MAgPIE 3.2-4.6] | Delayed transition | IND | Price¦Primary Energy¦Coal | US$2010/GJ | Price¦Primary Energy¦Coal | fuel_supply | coal | 2020 | 2.0344 | Price¦Primary Energy¦Coal
Downscaling[REMIND-MAgPIE 3.2-4.6] | Delayed transition | IND | Price¦Primary Energy¦Coal | US$2010/GJ | Price¦Primary Energy¦Coal | fuel_supply | coal | 2025 | 2.2228 | Price¦Primary Energy¦Coal
Downscaling[REMIND-MAgPIE 3.2-4.6] | Delayed transition | IND | Price¦Primary Energy¦Coal | US$2010/GJ | Price¦Primary Energy¦Coal | fuel_supply | coal | 2030 | 2.2627 | Price¦Primary Energy¦Coal
Downscaling[REMIND-MAgPIE 3.2-4.6] | Delayed transition | IND | Price¦Primary Energy¦Coal | US$2010/GJ | Price¦Primary Energy¦Coal | fuel_supply | coal | 2035 | 2.2998 | Price¦Primary Energy¦Coal
Downscaling[REMIND-MAgPIE 3.2-4.6] | Delayed transition | IND | Price¦Primary Energy¦Coal | US$2010/GJ | Price¦Primary Energy¦Coal | fuel_supply | coal | 2040 | 1.8855 | Price¦Primary Energy¦Coal
Downscaling[REMIND-MAgPIE 3.2-4.6] | Delayed transition | IND | Price¦Primary Energy¦Coal | US$2010/GJ | Price¦Primary Energy¦Coal | fuel_supply | coal | 2045 | 1.4268 | Price¦Primary Energy¦Coal
Downscaling[REMIND-MAgPIE 3.2-4.6] | Delayed transition | IND | Price¦Primary Energy¦Coal | US$2010/GJ | Price¦Primary Energy¦Coal | fuel_supply | coal | 2050 | 1.4782 | Price¦Primary Energy¦Coal
Downscaling[REMIND-MAgPIE 3.2-4.6] | Delayed transition | IND | Price¦Primary Energy¦Gas | US$2010/GJ | Price¦Primary Energy¦Gas | fuel_supply | gas | 2020 | 3.9711 | Price¦Primary Energy¦Gas
Downscaling[REMIND-MAgPIE 3.2-4.6] | Delayed transition | IND | Price¦Primary Energy¦Gas | US$2010/GJ | Price¦Primary Energy¦Gas | fuel_supply | gas | 2025 | 4.6647 | Price¦Primary Energy¦Gas
Downscaling[REMIND-MAgPIE 3.2-4.6] | Delayed transition | IND | Price¦Primary Energy¦Gas | US$2010/GJ | Price¦Primary Energy¦Gas | fuel_supply | gas | 2030 | 4.6303 | Price¦Primary Energy¦Gas
Downscaling[REMIND-MAgPIE 3.2-4.6] | Delayed transition | IND | Price¦Primary Energy¦Gas | US$2010/GJ | Price¦Primary Energy¦Gas | fuel_supply | gas | 2035 | 5.7319 | Price¦Primary Energy¦Gas
Downscaling[REMIND-MAgPIE 3.2-4.6] | Delayed transition | IND | Price¦Primary Energy¦Gas | US$2010/GJ | Price¦Primary Energy¦Gas | fuel_supply | gas | 2040 | 5.3499 | Price¦Primary Energy¦Gas
Downscaling[REMIND-MAgPIE 3.2-4.6] | Delayed transition | IND | Price¦Primary Energy¦Gas | US$2010/GJ | Price¦Primary Energy¦Gas | fuel_supply | gas | 2045 | 4.7767 | Price¦Primary Energy¦Gas
Downscaling[REMIND-MAgPIE 3.2-4.6] | Delayed transition | IND | Price¦Primary Energy¦Gas | US$2010/GJ | Price¦Primary Energy¦Gas | fuel_supply | gas | 2050 | 4.1935 | Price¦Primary Energy¦Gas
Downscaling[REMIND-MAgPIE 3.2-4.6] | Delayed transition | IND | Price¦Secondary Energy¦Liquids¦Oil | US$2010/GJ | Price¦Secondary Energy¦Liquids¦Oil | fuel_supply | oil | 2020 | 66.417 | Price¦Secondary Energy¦Liquids¦Oil
Downscaling[REMIND-MAgPIE 3.2-4.6] | Delayed transition | IND | Price¦Secondary Energy¦Liquids¦Oil | US$2010/GJ | Price¦Secondary Energy¦Liquids¦Oil | fuel_supply | oil | 2025 | 83.2731 | Price¦Secondary Energy¦Liquids¦Oil
Downscaling[REMIND-MAgPIE 3.2-4.6] | Delayed transition | IND | Price¦Secondary Energy¦Liquids¦Oil | US$2010/GJ | Price¦Secondary Energy¦Liquids¦Oil | fuel_supply | oil | 2030 | 86.9169 | Price¦Secondary Energy¦Liquids¦Oil
Downscaling[REMIND-MAgPIE 3.2-4.6] | Delayed transition | IND | Price¦Secondary Energy¦Liquids¦Oil | US$2010/GJ | Price¦Secondary Energy¦Liquids¦Oil | fuel_supply | oil | 2035 | 55.6035 | Price¦Secondary Energy¦Liquids¦Oil
Downscaling[REMIND-MAgPIE 3.2-4.6] | Delayed transition | IND | Price¦Secondary Energy¦Liquids¦Oil | US$2010/GJ | Price¦Secondary Energy¦Liquids¦Oil | fuel_supply | oil | 2040 | 97.1994 | Price¦Secondary Energy¦Liquids¦Oil
Downscaling[REMIND-MAgPIE 3.2-4.6] | Delayed transition | IND | Price¦Secondary Energy¦Liquids¦Oil | US$2010/GJ | Price¦Secondary Energy¦Liquids¦Oil | fuel_supply | oil | 2045 | 100.7001 | Price¦Secondary Energy¦Liquids¦Oil
Downscaling[REMIND-MAgPIE 3.2-4.6] | Delayed transition | IND | Price¦Secondary Energy¦Liquids¦Oil | US$2010/GJ | Price¦Secondary Energy¦Liquids¦Oil | fuel_supply | oil | 2050 | 109.4185 | Price¦Secondary Energy¦Liquids¦Oil
Downscaling[REMIND-MAgPIE 3.2-4.6] | Delayed transition | IND | Emissions¦CO2 | Mt CO2/yr | Emissions¦CO2 | scenarios - CO2 abatement | CO2 | 2020 | 3494.8929 | Emissions¦CO2
Downscaling[REMIND-MAgPIE 3.2-4.6] | Delayed transition | IND | Emissions¦CO2 | Mt CO2/yr | Emissions¦CO2 | scenarios - CO2 abatement | CO2 | 2025 | 3916.658 | Emissions¦CO2
Downscaling[REMIND-MAgPIE 3.2-4.6] | Delayed transition | IND | Emissions¦CO2 | Mt CO2/yr | Emissions¦CO2 | scenarios - CO2 abatement | CO2 | 2030 | 4419.0816 | Emissions¦CO2
Downscaling[REMIND-MAgPIE 3.2-4.6] | Delayed transition | IND | Emissions¦CO2 | Mt CO2/yr | Emissions¦CO2 | scenarios - CO2 abatement | CO2 | 2035 | 4568.9388 | Emissions¦CO2
Downscaling[REMIND-MAgPIE 3.2-4.6] | Delayed transition | IND | Emissions¦CO2 | Mt CO2/yr | Emissions¦CO2 | scenarios - CO2 abatement | CO2 | 2040 | 3027.58 | Emissions¦CO2
Downscaling[REMIND-MAgPIE 3.2-4.6] | Delayed transition | IND | Emissions¦CO2 | Mt CO2/yr | Emissions¦CO2 | scenarios - CO2 abatement | CO2 | 2045 | 1643.6352 | Emissions¦CO2
Downscaling[REMIND-MAgPIE 3.2-4.6] | Delayed transition | IND | Emissions¦CO2 | Mt CO2/yr | Emissions¦CO2 | scenarios - CO2 abatement | CO2 | 2050 | 1160.3534 | Emissions¦CO2
Downscaling[REMIND-MAgPIE 3.2-4.6] | Delayed transition | IND | Emissions¦CO2¦Energy | Mt CO2/yr | Emissions¦CO2¦Energy | scenarios - CO2 abatement | CO2 | 2020 | 3055.8958 | Emissions¦CO2¦Energy
Downscaling[REMIND-MAgPIE 3.2-4.6] | Delayed transition | IND | Emissions¦CO2¦Energy | Mt CO2/yr | Emissions¦CO2¦Energy | scenarios - CO2 abatement | CO2 | 2025 | 3482.0148 | Emissions¦CO2¦Energy
Downscaling[REMIND-MAgPIE 3.2-4.6] | Delayed transition | IND | Emissions¦CO2¦Energy | Mt CO2/yr | Emissions¦CO2¦Energy | scenarios - CO2 abatement | CO2 | 2030 | 3975.9504 | Emissions¦CO2¦Energy
Downscaling[REMIND-MAgPIE 3.2-4.6] | Delayed transition | IND | Emissions¦CO2¦Energy | Mt CO2/yr | Emissions¦CO2¦Energy | scenarios - CO2 abatement | CO2 | 2035 | 4124.5964 | Emissions¦CO2¦Energy
Downscaling[REMIND-MAgPIE 3.2-4.6] | Delayed transition | IND | Emissions¦CO2¦Energy | Mt CO2/yr | Emissions¦CO2¦Energy | scenarios - CO2 abatement | CO2 | 2040 | 2640.9335 | Emissions¦CO2¦Energy
Downscaling[REMIND-MAgPIE 3.2-4.6] | Delayed transition | IND | Emissions¦CO2¦Energy | Mt CO2/yr | Emissions¦CO2¦Energy | scenarios - CO2 abatement | CO2 | 2045 | 1321.3774 | Emissions¦CO2¦Energy
Downscaling[REMIND-MAgPIE 3.2-4.6] | Delayed transition | IND | Emissions¦CO2¦Energy | Mt CO2/yr | Emissions¦CO2¦Energy | scenarios - CO2 abatement | CO2 | 2050 | 863.9011 | Emissions¦CO2¦Energy
Downscaling[REMIND-MAgPIE 3.2-4.6] | Fragmented World | IND | Carbon Sequestration¦CCS | Mt CO2/yr | Carbon Sequestration¦CCS | CCS potential |  | 2020 | 0 | Carbon Sequestration¦CCS
Downscaling[REMIND-MAgPIE 3.2-4.6] | Fragmented World | IND | Carbon Sequestration¦CCS | Mt CO2/yr | Carbon Sequestration¦CCS | CCS potential |  | 2025 | 0 | Carbon Sequestration¦CCS
Downscaling[REMIND-MAgPIE 3.2-4.6] | Fragmented World | IND | Carbon Sequestration¦CCS | Mt CO2/yr | Carbon Sequestration¦CCS | CCS potential |  | 2030 | 0 | Carbon Sequestration¦CCS
Downscaling[REMIND-MAgPIE 3.2-4.6] | Fragmented World | IND | Carbon Sequestration¦CCS | Mt CO2/yr | Carbon Sequestration¦CCS | CCS potential |  | 2035 | 0 | Carbon Sequestration¦CCS
Downscaling[REMIND-MAgPIE 3.2-4.6] | Fragmented World | IND | Carbon Sequestration¦CCS | Mt CO2/yr | Carbon Sequestration¦CCS | CCS potential |  | 2040 | 0 | Carbon Sequestration¦CCS
Downscaling[REMIND-MAgPIE 3.2-4.6] | Fragmented World | IND | Carbon Sequestration¦CCS | Mt CO2/yr | Carbon Sequestration¦CCS | CCS potential |  | 2045 | 0 | Carbon Sequestration¦CCS
Downscaling[REMIND-MAgPIE 3.2-4.6] | Fragmented World | IND | Carbon Sequestration¦CCS | Mt CO2/yr | Carbon Sequestration¦CCS | CCS potential |  | 2050 | 0 | Carbon Sequestration¦CCS
Downscaling[REMIND-MAgPIE 3.2-4.6] | Fragmented World | IND | Final Energy¦Industry¦Electricity | EJ/yr | Final Energy¦Industry¦Electricity | demand_projection | elc_industry | 2020 | 2.717 | Final Energy¦Industry¦Electricity
Downscaling[REMIND-MAgPIE 3.2-4.6] | Fragmented World | IND | Final Energy¦Industry¦Electricity | EJ/yr | Final Energy¦Industry¦Electricity | demand_projection | elc_industry | 2025 | 3.6499 | Final Energy¦Industry¦Electricity
Downscaling[REMIND-MAgPIE 3.2-4.6] | Fragmented World | IND | Final Energy¦Industry¦Electricity | EJ/yr | Final Energy¦Industry¦Electricity | demand_projection | elc_industry | 2030 | 4.9029 | Final Energy¦Industry¦Electricity
Downscaling[REMIND-MAgPIE 3.2-4.6] | Fragmented World | IND | Final Energy¦Industry¦Electricity | EJ/yr | Final Energy¦Industry¦Electricity | demand_projection | elc_industry | 2035 | 6.2398 | Final Energy¦Industry¦Electricity
Downscaling[REMIND-MAgPIE 3.2-4.6] | Fragmented World | IND | Final Energy¦Industry¦Electricity | EJ/yr | Final Energy¦Industry¦Electricity | demand_projection | elc_industry | 2040 | 7.0523 | Final Energy¦Industry¦Electricity
Downscaling[REMIND-MAgPIE 3.2-4.6] | Fragmented World | IND | Final Energy¦Industry¦Electricity | EJ/yr | Final Energy¦Industry¦Electricity | demand_projection | elc_industry | 2045 | 7.8704 | Final Energy¦Industry¦Electricity
Downscaling[REMIND-MAgPIE 3.2-4.6] | Fragmented World | IND | Final Energy¦Industry¦Electricity | EJ/yr | Final Energy¦Industry¦Electricity | demand_projection | elc_industry | 2050 | 8.7828 | Final Energy¦Industry¦Electricity
Downscaling[REMIND-MAgPIE 3.2-4.6] | Fragmented World | IND | Final Energy¦Residential and Commercial¦Electricity | EJ/yr | Final Energy¦Residential and Commercial¦Electricity | demand_projection | elc_buildings | 2020 | 1.6696 | Final Energy¦Residential and Commercial¦Electricity
Downscaling[REMIND-MAgPIE 3.2-4.6] | Fragmented World | IND | Final Energy¦Residential and Commercial¦Electricity | EJ/yr | Final Energy¦Residential and Commercial¦Electricity | demand_projection | elc_buildings | 2025 | 2.6797 | Final Energy¦Residential and Commercial¦Electricity
Downscaling[REMIND-MAgPIE 3.2-4.6] | Fragmented World | IND | Final Energy¦Residential and Commercial¦Electricity | EJ/yr | Final Energy¦Residential and Commercial¦Electricity | demand_projection | elc_buildings | 2030 | 3.9879 | Final Energy¦Residential and Commercial¦Electricity
Downscaling[REMIND-MAgPIE 3.2-4.6] | Fragmented World | IND | Final Energy¦Residential and Commercial¦Electricity | EJ/yr | Final Energy¦Residential and Commercial¦Electricity | demand_projection | elc_buildings | 2035 | 5.5681 | Final Energy¦Residential and Commercial¦Electricity
Downscaling[REMIND-MAgPIE 3.2-4.6] | Fragmented World | IND | Final Energy¦Residential and Commercial¦Electricity | EJ/yr | Final Energy¦Residential and Commercial¦Electricity | demand_projection | elc_buildings | 2040 | 6.4765 | Final Energy¦Residential and Commercial¦Electricity
Downscaling[REMIND-MAgPIE 3.2-4.6] | Fragmented World | IND | Final Energy¦Residential and Commercial¦Electricity | EJ/yr | Final Energy¦Residential and Commercial¦Electricity | demand_projection | elc_buildings | 2045 | 7.5707 | Final Energy¦Residential and Commercial¦Electricity
Downscaling[REMIND-MAgPIE 3.2-4.6] | Fragmented World | IND | Final Energy¦Residential and Commercial¦Electricity | EJ/yr | Final Energy¦Residential and Commercial¦Electricity | demand_projection | elc_buildings | 2050 | 9.2295 | Final Energy¦Residential and Commercial¦Electricity
Downscaling[REMIND-MAgPIE 3.2-4.6] | Fragmented World | IND | Final Energy¦Transportation¦Electricity | EJ/yr | Final Energy¦Transportation¦Electricity | demand_projection | elc_transport | 2020 | 0.0936 | Final Energy¦Transportation¦Electricity
Downscaling[REMIND-MAgPIE 3.2-4.6] | Fragmented World | IND | Final Energy¦Transportation¦Electricity | EJ/yr | Final Energy¦Transportation¦Electricity | demand_projection | elc_transport | 2025 | 0.2267 | Final Energy¦Transportation¦Electricity
Downscaling[REMIND-MAgPIE 3.2-4.6] | Fragmented World | IND | Final Energy¦Transportation¦Electricity | EJ/yr | Final Energy¦Transportation¦Electricity | demand_projection | elc_transport | 2030 | 0.5854 | Final Energy¦Transportation¦Electricity
Downscaling[REMIND-MAgPIE 3.2-4.6] | Fragmented World | IND | Final Energy¦Transportation¦Electricity | EJ/yr | Final Energy¦Transportation¦Electricity | demand_projection | elc_transport | 2035 | 0.7008 | Final Energy¦Transportation¦Electricity
Downscaling[REMIND-MAgPIE 3.2-4.6] | Fragmented World | IND | Final Energy¦Transportation¦Electricity | EJ/yr | Final Energy¦Transportation¦Electricity | demand_projection | elc_transport | 2040 | 1.2695 | Final Energy¦Transportation¦Electricity
Downscaling[REMIND-MAgPIE 3.2-4.6] | Fragmented World | IND | Final Energy¦Transportation¦Electricity | EJ/yr | Final Energy¦Transportation¦Electricity | demand_projection | elc_transport | 2045 | 2.0568 | Final Energy¦Transportation¦Electricity
Downscaling[REMIND-MAgPIE 3.2-4.6] | Fragmented World | IND | Final Energy¦Transportation¦Electricity | EJ/yr | Final Energy¦Transportation¦Electricity | demand_projection | elc_transport | 2050 | 2.8004 | Final Energy¦Transportation¦Electricity
Downscaling[REMIND-MAgPIE 3.2-4.6] | Fragmented World | IND | Secondary Energy¦Hydrogen | EJ/yr | Secondary Energy¦Hydrogen | demand_projection | hydrogen_allsect | 2020 | 0.0141 | Secondary Energy¦Hydrogen
Downscaling[REMIND-MAgPIE 3.2-4.6] | Fragmented World | IND | Secondary Energy¦Hydrogen | EJ/yr | Secondary Energy¦Hydrogen | demand_projection | hydrogen_allsect | 2025 | 0.1084 | Secondary Energy¦Hydrogen
Downscaling[REMIND-MAgPIE 3.2-4.6] | Fragmented World | IND | Secondary Energy¦Hydrogen | EJ/yr | Secondary Energy¦Hydrogen | demand_projection | hydrogen_allsect | 2030 | 0.263 | Secondary Energy¦Hydrogen
Downscaling[REMIND-MAgPIE 3.2-4.6] | Fragmented World | IND | Secondary Energy¦Hydrogen | EJ/yr | Secondary Energy¦Hydrogen | demand_projection | hydrogen_allsect | 2035 | 0.4507 | Secondary Energy¦Hydrogen
Downscaling[REMIND-MAgPIE 3.2-4.6] | Fragmented World | IND | Secondary Energy¦Hydrogen | EJ/yr | Secondary Energy¦Hydrogen | demand_projection | hydrogen_allsect | 2040 | 0.7856 | Secondary Energy¦Hydrogen
Downscaling[REMIND-MAgPIE 3.2-4.6] | Fragmented World | IND | Secondary Energy¦Hydrogen | EJ/yr | Secondary Energy¦Hydrogen | demand_projection | hydrogen_allsect | 2045 | 1.7708 | Secondary Energy¦Hydrogen
Downscaling[REMIND-MAgPIE 3.2-4.6] | Fragmented World | IND | Secondary Energy¦Hydrogen | EJ/yr | Secondary Energy¦Hydrogen | demand_projection | hydrogen_allsect | 2050 | 4.1539 | Secondary Energy¦Hydrogen
Downscaling[REMIND-MAgPIE 3.2-4.6] | Fragmented World | IND | Secondary Energy¦Electricity¦Coal | EJ/yr | Secondary Energy¦Electricity¦Coal | elec_co2 |  | 2020 | 5.3241 | Secondary Energy¦Electricity¦Coal | 94
Downscaling[REMIND-MAgPIE 3.2-4.6] | Fragmented World | IND | Secondary Energy¦Electricity¦Coal | EJ/yr | Secondary Energy¦Electricity¦Coal | elec_co2 |  | 2025 | 5.5566 | Secondary Energy¦Electricity¦Coal | 94
Downscaling[REMIND-MAgPIE 3.2-4.6] | Fragmented World | IND | Secondary Energy¦Electricity¦Coal | EJ/yr | Secondary Energy¦Electricity¦Coal | elec_co2 |  | 2030 | 5.2067 | Secondary Energy¦Electricity¦Coal | 94
Downscaling[REMIND-MAgPIE 3.2-4.6] | Fragmented World | IND | Secondary Energy¦Electricity¦Coal | EJ/yr | Secondary Energy¦Electricity¦Coal | elec_co2 |  | 2035 | 4.3728 | Secondary Energy¦Electricity¦Coal | 94
Downscaling[REMIND-MAgPIE 3.2-4.6] | Fragmented World | IND | Secondary Energy¦Electricity¦Coal | EJ/yr | Secondary Energy¦Electricity¦Coal | elec_co2 |  | 2040 | 2.1012 | Secondary Energy¦Electricity¦Coal | 94
Downscaling[REMIND-MAgPIE 3.2-4.6] | Fragmented World | IND | Secondary Energy¦Electricity¦Coal | EJ/yr | Secondary Energy¦Electricity¦Coal | elec_co2 |  | 2045 | 0.2617 | Secondary Energy¦Electricity¦Coal | 94
Downscaling[REMIND-MAgPIE 3.2-4.6] | Fragmented World | IND | Secondary Energy¦Electricity¦Coal | EJ/yr | Secondary Energy¦Electricity¦Coal | elec_co2 |  | 2050 | 0.0296 | Secondary Energy¦Electricity¦Coal | 94
Downscaling[REMIND-MAgPIE 3.2-4.6] | Fragmented World | IND | Secondary Energy¦Electricity¦Gas | EJ/yr | Secondary Energy¦Electricity¦Gas | elec_co2 |  | 2020 | 0.2007 | Secondary Energy¦Electricity¦Gas | 55
Downscaling[REMIND-MAgPIE 3.2-4.6] | Fragmented World | IND | Secondary Energy¦Electricity¦Gas | EJ/yr | Secondary Energy¦Electricity¦Gas | elec_co2 |  | 2025 | 0.3307 | Secondary Energy¦Electricity¦Gas | 55
Downscaling[REMIND-MAgPIE 3.2-4.6] | Fragmented World | IND | Secondary Energy¦Electricity¦Gas | EJ/yr | Secondary Energy¦Electricity¦Gas | elec_co2 |  | 2030 | 0.4668 | Secondary Energy¦Electricity¦Gas | 55
Downscaling[REMIND-MAgPIE 3.2-4.6] | Fragmented World | IND | Secondary Energy¦Electricity¦Gas | EJ/yr | Secondary Energy¦Electricity¦Gas | elec_co2 |  | 2035 | 0.383 | Secondary Energy¦Electricity¦Gas | 55
Downscaling[REMIND-MAgPIE 3.2-4.6] | Fragmented World | IND | Secondary Energy¦Electricity¦Gas | EJ/yr | Secondary Energy¦Electricity¦Gas | elec_co2 |  | 2040 | 0.2908 | Secondary Energy¦Electricity¦Gas | 55
Downscaling[REMIND-MAgPIE 3.2-4.6] | Fragmented World | IND | Secondary Energy¦Electricity¦Gas | EJ/yr | Secondary Energy¦Electricity¦Gas | elec_co2 |  | 2045 | 0.2943 | Secondary Energy¦Electricity¦Gas | 55
Downscaling[REMIND-MAgPIE 3.2-4.6] | Fragmented World | IND | Secondary Energy¦Electricity¦Gas | EJ/yr | Secondary Energy¦Electricity¦Gas | elec_co2 |  | 2050 | 0.3091 | Secondary Energy¦Electricity¦Gas | 55
Downscaling[REMIND-MAgPIE 3.2-4.6] | Fragmented World | IND | Secondary Energy¦Electricity¦Oil | EJ/yr | Secondary Energy¦Electricity¦Oil | elec_co2 |  | 2020 | 0.0123 | Secondary Energy¦Electricity¦Oil | 70
Downscaling[REMIND-MAgPIE 3.2-4.6] | Fragmented World | IND | Secondary Energy¦Electricity¦Oil | EJ/yr | Secondary Energy¦Electricity¦Oil | elec_co2 |  | 2025 | 0.0094 | Secondary Energy¦Electricity¦Oil | 70
Downscaling[REMIND-MAgPIE 3.2-4.6] | Fragmented World | IND | Secondary Energy¦Electricity¦Oil | EJ/yr | Secondary Energy¦Electricity¦Oil | elec_co2 |  | 2030 | 0.0041 | Secondary Energy¦Electricity¦Oil | 70
Downscaling[REMIND-MAgPIE 3.2-4.6] | Fragmented World | IND | Secondary Energy¦Electricity¦Oil | EJ/yr | Secondary Energy¦Electricity¦Oil | elec_co2 |  | 2035 | 0 | Secondary Energy¦Electricity¦Oil | 70
Downscaling[REMIND-MAgPIE 3.2-4.6] | Fragmented World | IND | Secondary Energy¦Electricity¦Oil | EJ/yr | Secondary Energy¦Electricity¦Oil | elec_co2 |  | 2040 | 0 | Secondary Energy¦Electricity¦Oil | 70
Downscaling[REMIND-MAgPIE 3.2-4.6] | Fragmented World | IND | Secondary Energy¦Electricity¦Oil | EJ/yr | Secondary Energy¦Electricity¦Oil | elec_co2 |  | 2045 | 0 | Secondary Energy¦Electricity¦Oil | 70
Downscaling[REMIND-MAgPIE 3.2-4.6] | Fragmented World | IND | Secondary Energy¦Electricity¦Oil | EJ/yr | Secondary Energy¦Electricity¦Oil | elec_co2 |  | 2050 | 0 | Secondary Energy¦Electricity¦Oil | 70
Downscaling[REMIND-MAgPIE 3.2-4.6] | Fragmented World | IND | Price¦Primary Energy¦Biomass | US$2010/GJ | Price¦Primary Energy¦Biomass | fuel_supply | bioenergy | 2020 | 5.3799 | Price¦Primary Energy¦Biomass
Downscaling[REMIND-MAgPIE 3.2-4.6] | Fragmented World | IND | Price¦Primary Energy¦Biomass | US$2010/GJ | Price¦Primary Energy¦Biomass | fuel_supply | bioenergy | 2025 | 5.8161 | Price¦Primary Energy¦Biomass
Downscaling[REMIND-MAgPIE 3.2-4.6] | Fragmented World | IND | Price¦Primary Energy¦Biomass | US$2010/GJ | Price¦Primary Energy¦Biomass | fuel_supply | bioenergy | 2030 | 5.6891 | Price¦Primary Energy¦Biomass
Downscaling[REMIND-MAgPIE 3.2-4.6] | Fragmented World | IND | Price¦Primary Energy¦Biomass | US$2010/GJ | Price¦Primary Energy¦Biomass | fuel_supply | bioenergy | 2035 | 4.7225 | Price¦Primary Energy¦Biomass
Downscaling[REMIND-MAgPIE 3.2-4.6] | Fragmented World | IND | Price¦Primary Energy¦Biomass | US$2010/GJ | Price¦Primary Energy¦Biomass | fuel_supply | bioenergy | 2040 | 5.3642 | Price¦Primary Energy¦Biomass
Downscaling[REMIND-MAgPIE 3.2-4.6] | Fragmented World | IND | Price¦Primary Energy¦Biomass | US$2010/GJ | Price¦Primary Energy¦Biomass | fuel_supply | bioenergy | 2045 | 6.1119 | Price¦Primary Energy¦Biomass
Downscaling[REMIND-MAgPIE 3.2-4.6] | Fragmented World | IND | Price¦Primary Energy¦Biomass | US$2010/GJ | Price¦Primary Energy¦Biomass | fuel_supply | bioenergy | 2050 | 7.5992 | Price¦Primary Energy¦Biomass
Downscaling[REMIND-MAgPIE 3.2-4.6] | Fragmented World | IND | Price¦Primary Energy¦Coal | US$2010/GJ | Price¦Primary Energy¦Coal | fuel_supply | coal | 2020 | 2.0344 | Price¦Primary Energy¦Coal
Downscaling[REMIND-MAgPIE 3.2-4.6] | Fragmented World | IND | Price¦Primary Energy¦Coal | US$2010/GJ | Price¦Primary Energy¦Coal | fuel_supply | coal | 2025 | 2.2228 | Price¦Primary Energy¦Coal
Downscaling[REMIND-MAgPIE 3.2-4.6] | Fragmented World | IND | Price¦Primary Energy¦Coal | US$2010/GJ | Price¦Primary Energy¦Coal | fuel_supply | coal | 2030 | 2.2627 | Price¦Primary Energy¦Coal
Downscaling[REMIND-MAgPIE 3.2-4.6] | Fragmented World | IND | Price¦Primary Energy¦Coal | US$2010/GJ | Price¦Primary Energy¦Coal | fuel_supply | coal | 2035 | 2.2464 | Price¦Primary Energy¦Coal
Downscaling[REMIND-MAgPIE 3.2-4.6] | Fragmented World | IND | Price¦Primary Energy¦Coal | US$2010/GJ | Price¦Primary Energy¦Coal | fuel_supply | coal | 2040 | 2.1067 | Price¦Primary Energy¦Coal
Downscaling[REMIND-MAgPIE 3.2-4.6] | Fragmented World | IND | Price¦Primary Energy¦Coal | US$2010/GJ | Price¦Primary Energy¦Coal | fuel_supply | coal | 2045 | 2.0358 | Price¦Primary Energy¦Coal
Downscaling[REMIND-MAgPIE 3.2-4.6] | Fragmented World | IND | Price¦Primary Energy¦Coal | US$2010/GJ | Price¦Primary Energy¦Coal | fuel_supply | coal | 2050 | 2.4772 | Price¦Primary Energy¦Coal
Downscaling[REMIND-MAgPIE 3.2-4.6] | Fragmented World | IND | Price¦Primary Energy¦Gas | US$2010/GJ | Price¦Primary Energy¦Gas | fuel_supply | gas | 2020 | 3.9711 | Price¦Primary Energy¦Gas
Downscaling[REMIND-MAgPIE 3.2-4.6] | Fragmented World | IND | Price¦Primary Energy¦Gas | US$2010/GJ | Price¦Primary Energy¦Gas | fuel_supply | gas | 2025 | 4.6647 | Price¦Primary Energy¦Gas
Downscaling[REMIND-MAgPIE 3.2-4.6] | Fragmented World | IND | Price¦Primary Energy¦Gas | US$2010/GJ | Price¦Primary Energy¦Gas | fuel_supply | gas | 2030 | 4.6303 | Price¦Primary Energy¦Gas
Downscaling[REMIND-MAgPIE 3.2-4.6] | Fragmented World | IND | Price¦Primary Energy¦Gas | US$2010/GJ | Price¦Primary Energy¦Gas | fuel_supply | gas | 2035 | 4.854 | Price¦Primary Energy¦Gas
Downscaling[REMIND-MAgPIE 3.2-4.6] | Fragmented World | IND | Price¦Primary Energy¦Gas | US$2010/GJ | Price¦Primary Energy¦Gas | fuel_supply | gas | 2040 | 5.2447 | Price¦Primary Energy¦Gas
Downscaling[REMIND-MAgPIE 3.2-4.6] | Fragmented World | IND | Price¦Primary Energy¦Gas | US$2010/GJ | Price¦Primary Energy¦Gas | fuel_supply | gas | 2045 | 5.5672 | Price¦Primary Energy¦Gas
Downscaling[REMIND-MAgPIE 3.2-4.6] | Fragmented World | IND | Price¦Primary Energy¦Gas | US$2010/GJ | Price¦Primary Energy¦Gas | fuel_supply | gas | 2050 | 5.6393 | Price¦Primary Energy¦Gas
Downscaling[REMIND-MAgPIE 3.2-4.6] | Fragmented World | IND | Price¦Secondary Energy¦Liquids¦Oil | US$2010/GJ | Price¦Secondary Energy¦Liquids¦Oil | fuel_supply | oil | 2020 | 66.417 | Price¦Secondary Energy¦Liquids¦Oil
Downscaling[REMIND-MAgPIE 3.2-4.6] | Fragmented World | IND | Price¦Secondary Energy¦Liquids¦Oil | US$2010/GJ | Price¦Secondary Energy¦Liquids¦Oil | fuel_supply | oil | 2025 | 83.2731 | Price¦Secondary Energy¦Liquids¦Oil
Downscaling[REMIND-MAgPIE 3.2-4.6] | Fragmented World | IND | Price¦Secondary Energy¦Liquids¦Oil | US$2010/GJ | Price¦Secondary Energy¦Liquids¦Oil | fuel_supply | oil | 2030 | 86.9169 | Price¦Secondary Energy¦Liquids¦Oil
Downscaling[REMIND-MAgPIE 3.2-4.6] | Fragmented World | IND | Price¦Secondary Energy¦Liquids¦Oil | US$2010/GJ | Price¦Secondary Energy¦Liquids¦Oil | fuel_supply | oil | 2035 | 122.8973 | Price¦Secondary Energy¦Liquids¦Oil
Downscaling[REMIND-MAgPIE 3.2-4.6] | Fragmented World | IND | Price¦Secondary Energy¦Liquids¦Oil | US$2010/GJ | Price¦Secondary Energy¦Liquids¦Oil | fuel_supply | oil | 2040 | 96.6381 | Price¦Secondary Energy¦Liquids¦Oil
Downscaling[REMIND-MAgPIE 3.2-4.6] | Fragmented World | IND | Price¦Secondary Energy¦Liquids¦Oil | US$2010/GJ | Price¦Secondary Energy¦Liquids¦Oil | fuel_supply | oil | 2045 | 112.5694 | Price¦Secondary Energy¦Liquids¦Oil
Downscaling[REMIND-MAgPIE 3.2-4.6] | Fragmented World | IND | Price¦Secondary Energy¦Liquids¦Oil | US$2010/GJ | Price¦Secondary Energy¦Liquids¦Oil | fuel_supply | oil | 2050 | 114.0461 | Price¦Secondary Energy¦Liquids¦Oil
Downscaling[REMIND-MAgPIE 3.2-4.6] | Fragmented World | IND | Emissions¦CO2 | Mt CO2/yr | Emissions¦CO2 | scenarios - CO2 abatement | CO2 | 2020 | 3494.8929 | Emissions¦CO2
Downscaling[REMIND-MAgPIE 3.2-4.6] | Fragmented World | IND | Emissions¦CO2 | Mt CO2/yr | Emissions¦CO2 | scenarios - CO2 abatement | CO2 | 2025 | 3916.658 | Emissions¦CO2
Downscaling[REMIND-MAgPIE 3.2-4.6] | Fragmented World | IND | Emissions¦CO2 | Mt CO2/yr | Emissions¦CO2 | scenarios - CO2 abatement | CO2 | 2030 | 4419.0816 | Emissions¦CO2
Downscaling[REMIND-MAgPIE 3.2-4.6] | Fragmented World | IND | Emissions¦CO2 | Mt CO2/yr | Emissions¦CO2 | scenarios - CO2 abatement | CO2 | 2035 | 4775.6826 | Emissions¦CO2
Downscaling[REMIND-MAgPIE 3.2-4.6] | Fragmented World | IND | Emissions¦CO2 | Mt CO2/yr | Emissions¦CO2 | scenarios - CO2 abatement | CO2 | 2040 | 3765.441 | Emissions¦CO2
Downscaling[REMIND-MAgPIE 3.2-4.6] | Fragmented World | IND | Emissions¦CO2 | Mt CO2/yr | Emissions¦CO2 | scenarios - CO2 abatement | CO2 | 2045 | 2864.4275 | Emissions¦CO2
Downscaling[REMIND-MAgPIE 3.2-4.6] | Fragmented World | IND | Emissions¦CO2 | Mt CO2/yr | Emissions¦CO2 | scenarios - CO2 abatement | CO2 | 2050 | 2206.0996 | Emissions¦CO2
Downscaling[REMIND-MAgPIE 3.2-4.6] | Fragmented World | IND | Emissions¦CO2¦Energy | Mt CO2/yr | Emissions¦CO2¦Energy | scenarios - CO2 abatement | CO2 | 2020 | 3055.8958 | Emissions¦CO2¦Energy
Downscaling[REMIND-MAgPIE 3.2-4.6] | Fragmented World | IND | Emissions¦CO2¦Energy | Mt CO2/yr | Emissions¦CO2¦Energy | scenarios - CO2 abatement | CO2 | 2025 | 3482.0148 | Emissions¦CO2¦Energy
Downscaling[REMIND-MAgPIE 3.2-4.6] | Fragmented World | IND | Emissions¦CO2¦Energy | Mt CO2/yr | Emissions¦CO2¦Energy | scenarios - CO2 abatement | CO2 | 2030 | 3975.9504 | Emissions¦CO2¦Energy
Downscaling[REMIND-MAgPIE 3.2-4.6] | Fragmented World | IND | Emissions¦CO2¦Energy | Mt CO2/yr | Emissions¦CO2¦Energy | scenarios - CO2 abatement | CO2 | 2035 | 4334.9657 | Emissions¦CO2¦Energy
Downscaling[REMIND-MAgPIE 3.2-4.6] | Fragmented World | IND | Emissions¦CO2¦Energy | Mt CO2/yr | Emissions¦CO2¦Energy | scenarios - CO2 abatement | CO2 | 2040 | 3360.4392 | Emissions¦CO2¦Energy
Downscaling[REMIND-MAgPIE 3.2-4.6] | Fragmented World | IND | Emissions¦CO2¦Energy | Mt CO2/yr | Emissions¦CO2¦Energy | scenarios - CO2 abatement | CO2 | 2045 | 2485.3016 | Emissions¦CO2¦Energy
Downscaling[REMIND-MAgPIE 3.2-4.6] | Fragmented World | IND | Emissions¦CO2¦Energy | Mt CO2/yr | Emissions¦CO2¦Energy | scenarios - CO2 abatement | CO2 | 2050 | 1847.456 | Emissions¦CO2¦Energy
Downscaling[REMIND-MAgPIE 3.2-4.6] | Low demand | IND | Carbon Sequestration¦CCS | Mt CO2/yr | Carbon Sequestration¦CCS | CCS potential |  | 2020 | 0 | Carbon Sequestration¦CCS
Downscaling[REMIND-MAgPIE 3.2-4.6] | Low demand | IND | Carbon Sequestration¦CCS | Mt CO2/yr | Carbon Sequestration¦CCS | CCS potential |  | 2025 | 0 | Carbon Sequestration¦CCS
Downscaling[REMIND-MAgPIE 3.2-4.6] | Low demand | IND | Carbon Sequestration¦CCS | Mt CO2/yr | Carbon Sequestration¦CCS | CCS potential |  | 2030 | 0 | Carbon Sequestration¦CCS
Downscaling[REMIND-MAgPIE 3.2-4.6] | Low demand | IND | Carbon Sequestration¦CCS | Mt CO2/yr | Carbon Sequestration¦CCS | CCS potential |  | 2035 | 19.4497 | Carbon Sequestration¦CCS
Downscaling[REMIND-MAgPIE 3.2-4.6] | Low demand | IND | Carbon Sequestration¦CCS | Mt CO2/yr | Carbon Sequestration¦CCS | CCS potential |  | 2040 | 83.8213 | Carbon Sequestration¦CCS
Downscaling[REMIND-MAgPIE 3.2-4.6] | Low demand | IND | Carbon Sequestration¦CCS | Mt CO2/yr | Carbon Sequestration¦CCS | CCS potential |  | 2045 | 158.6962 | Carbon Sequestration¦CCS
Downscaling[REMIND-MAgPIE 3.2-4.6] | Low demand | IND | Carbon Sequestration¦CCS | Mt CO2/yr | Carbon Sequestration¦CCS | CCS potential |  | 2050 | 236.6993 | Carbon Sequestration¦CCS
Downscaling[REMIND-MAgPIE 3.2-4.6] | Low demand | IND | Final Energy¦Industry¦Electricity | EJ/yr | Final Energy¦Industry¦Electricity | demand_projection | elc_industry | 2020 | 2.717 | Final Energy¦Industry¦Electricity
Downscaling[REMIND-MAgPIE 3.2-4.6] | Low demand | IND | Final Energy¦Industry¦Electricity | EJ/yr | Final Energy¦Industry¦Electricity | demand_projection | elc_industry | 2025 | 2.9684 | Final Energy¦Industry¦Electricity
Downscaling[REMIND-MAgPIE 3.2-4.6] | Low demand | IND | Final Energy¦Industry¦Electricity | EJ/yr | Final Energy¦Industry¦Electricity | demand_projection | elc_industry | 2030 | 3.1178 | Final Energy¦Industry¦Electricity
Downscaling[REMIND-MAgPIE 3.2-4.6] | Low demand | IND | Final Energy¦Industry¦Electricity | EJ/yr | Final Energy¦Industry¦Electricity | demand_projection | elc_industry | 2035 | 3.4093 | Final Energy¦Industry¦Electricity
Downscaling[REMIND-MAgPIE 3.2-4.6] | Low demand | IND | Final Energy¦Industry¦Electricity | EJ/yr | Final Energy¦Industry¦Electricity | demand_projection | elc_industry | 2040 | 3.8118 | Final Energy¦Industry¦Electricity
Downscaling[REMIND-MAgPIE 3.2-4.6] | Low demand | IND | Final Energy¦Industry¦Electricity | EJ/yr | Final Energy¦Industry¦Electricity | demand_projection | elc_industry | 2045 | 4.1636 | Final Energy¦Industry¦Electricity
Downscaling[REMIND-MAgPIE 3.2-4.6] | Low demand | IND | Final Energy¦Industry¦Electricity | EJ/yr | Final Energy¦Industry¦Electricity | demand_projection | elc_industry | 2050 | 4.5638 | Final Energy¦Industry¦Electricity
Downscaling[REMIND-MAgPIE 3.2-4.6] | Low demand | IND | Final Energy¦Residential and Commercial¦Electricity | EJ/yr | Final Energy¦Residential and Commercial¦Electricity | demand_projection | elc_buildings | 2020 | 1.6696 | Final Energy¦Residential and Commercial¦Electricity
Downscaling[REMIND-MAgPIE 3.2-4.6] | Low demand | IND | Final Energy¦Residential and Commercial¦Electricity | EJ/yr | Final Energy¦Residential and Commercial¦Electricity | demand_projection | elc_buildings | 2025 | 3.0652 | Final Energy¦Residential and Commercial¦Electricity
Downscaling[REMIND-MAgPIE 3.2-4.6] | Low demand | IND | Final Energy¦Residential and Commercial¦Electricity | EJ/yr | Final Energy¦Residential and Commercial¦Electricity | demand_projection | elc_buildings | 2030 | 3.9882 | Final Energy¦Residential and Commercial¦Electricity
Downscaling[REMIND-MAgPIE 3.2-4.6] | Low demand | IND | Final Energy¦Residential and Commercial¦Electricity | EJ/yr | Final Energy¦Residential and Commercial¦Electricity | demand_projection | elc_buildings | 2035 | 5.3097 | Final Energy¦Residential and Commercial¦Electricity
Downscaling[REMIND-MAgPIE 3.2-4.6] | Low demand | IND | Final Energy¦Residential and Commercial¦Electricity | EJ/yr | Final Energy¦Residential and Commercial¦Electricity | demand_projection | elc_buildings | 2040 | 6.7088 | Final Energy¦Residential and Commercial¦Electricity
Downscaling[REMIND-MAgPIE 3.2-4.6] | Low demand | IND | Final Energy¦Residential and Commercial¦Electricity | EJ/yr | Final Energy¦Residential and Commercial¦Electricity | demand_projection | elc_buildings | 2045 | 8.0397 | Final Energy¦Residential and Commercial¦Electricity
Downscaling[REMIND-MAgPIE 3.2-4.6] | Low demand | IND | Final Energy¦Residential and Commercial¦Electricity | EJ/yr | Final Energy¦Residential and Commercial¦Electricity | demand_projection | elc_buildings | 2050 | 9.4681 | Final Energy¦Residential and Commercial¦Electricity
Downscaling[REMIND-MAgPIE 3.2-4.6] | Low demand | IND | Final Energy¦Transportation¦Electricity | EJ/yr | Final Energy¦Transportation¦Electricity | demand_projection | elc_transport | 2020 | 0.0936 | Final Energy¦Transportation¦Electricity
Downscaling[REMIND-MAgPIE 3.2-4.6] | Low demand | IND | Final Energy¦Transportation¦Electricity | EJ/yr | Final Energy¦Transportation¦Electricity | demand_projection | elc_transport | 2025 | 0.2399 | Final Energy¦Transportation¦Electricity
Downscaling[REMIND-MAgPIE 3.2-4.6] | Low demand | IND | Final Energy¦Transportation¦Electricity | EJ/yr | Final Energy¦Transportation¦Electricity | demand_projection | elc_transport | 2030 | 0.6247 | Final Energy¦Transportation¦Electricity
Downscaling[REMIND-MAgPIE 3.2-4.6] | Low demand | IND | Final Energy¦Transportation¦Electricity | EJ/yr | Final Energy¦Transportation¦Electricity | demand_projection | elc_transport | 2035 | 1.0451 | Final Energy¦Transportation¦Electricity
Downscaling[REMIND-MAgPIE 3.2-4.6] | Low demand | IND | Final Energy¦Transportation¦Electricity | EJ/yr | Final Energy¦Transportation¦Electricity | demand_projection | elc_transport | 2040 | 1.7178 | Final Energy¦Transportation¦Electricity
Downscaling[REMIND-MAgPIE 3.2-4.6] | Low demand | IND | Final Energy¦Transportation¦Electricity | EJ/yr | Final Energy¦Transportation¦Electricity | demand_projection | elc_transport | 2045 | 2.5016 | Final Energy¦Transportation¦Electricity
Downscaling[REMIND-MAgPIE 3.2-4.6] | Low demand | IND | Final Energy¦Transportation¦Electricity | EJ/yr | Final Energy¦Transportation¦Electricity | demand_projection | elc_transport | 2050 | 3.1002 | Final Energy¦Transportation¦Electricity
Downscaling[REMIND-MAgPIE 3.2-4.6] | Low demand | IND | Secondary Energy¦Hydrogen | EJ/yr | Secondary Energy¦Hydrogen | demand_projection | hydrogen_allsect | 2020 | 0.0141 | Secondary Energy¦Hydrogen
Downscaling[REMIND-MAgPIE 3.2-4.6] | Low demand | IND | Secondary Energy¦Hydrogen | EJ/yr | Secondary Energy¦Hydrogen | demand_projection | hydrogen_allsect | 2025 | 0.0882 | Secondary Energy¦Hydrogen
Downscaling[REMIND-MAgPIE 3.2-4.6] | Low demand | IND | Secondary Energy¦Hydrogen | EJ/yr | Secondary Energy¦Hydrogen | demand_projection | hydrogen_allsect | 2030 | 0.1424 | Secondary Energy¦Hydrogen
Downscaling[REMIND-MAgPIE 3.2-4.6] | Low demand | IND | Secondary Energy¦Hydrogen | EJ/yr | Secondary Energy¦Hydrogen | demand_projection | hydrogen_allsect | 2035 | 0.2273 | Secondary Energy¦Hydrogen
Downscaling[REMIND-MAgPIE 3.2-4.6] | Low demand | IND | Secondary Energy¦Hydrogen | EJ/yr | Secondary Energy¦Hydrogen | demand_projection | hydrogen_allsect | 2040 | 0.433 | Secondary Energy¦Hydrogen
Downscaling[REMIND-MAgPIE 3.2-4.6] | Low demand | IND | Secondary Energy¦Hydrogen | EJ/yr | Secondary Energy¦Hydrogen | demand_projection | hydrogen_allsect | 2045 | 0.8374 | Secondary Energy¦Hydrogen
Downscaling[REMIND-MAgPIE 3.2-4.6] | Low demand | IND | Secondary Energy¦Hydrogen | EJ/yr | Secondary Energy¦Hydrogen | demand_projection | hydrogen_allsect | 2050 | 1.4718 | Secondary Energy¦Hydrogen
Downscaling[REMIND-MAgPIE 3.2-4.6] | Low demand | IND | Secondary Energy¦Electricity¦Coal | EJ/yr | Secondary Energy¦Electricity¦Coal | elec_co2 |  | 2020 | 5.3241 | Secondary Energy¦Electricity¦Coal | 94
Downscaling[REMIND-MAgPIE 3.2-4.6] | Low demand | IND | Secondary Energy¦Electricity¦Coal | EJ/yr | Secondary Energy¦Electricity¦Coal | elec_co2 |  | 2025 | 5.2804 | Secondary Energy¦Electricity¦Coal | 94
Downscaling[REMIND-MAgPIE 3.2-4.6] | Low demand | IND | Secondary Energy¦Electricity¦Coal | EJ/yr | Secondary Energy¦Electricity¦Coal | elec_co2 |  | 2030 | 2.5869 | Secondary Energy¦Electricity¦Coal | 94
Downscaling[REMIND-MAgPIE 3.2-4.6] | Low demand | IND | Secondary Energy¦Electricity¦Coal | EJ/yr | Secondary Energy¦Electricity¦Coal | elec_co2 |  | 2035 | 0.4403 | Secondary Energy¦Electricity¦Coal | 94
Downscaling[REMIND-MAgPIE 3.2-4.6] | Low demand | IND | Secondary Energy¦Electricity¦Coal | EJ/yr | Secondary Energy¦Electricity¦Coal | elec_co2 |  | 2040 | 0.001 | Secondary Energy¦Electricity¦Coal | 94
Downscaling[REMIND-MAgPIE 3.2-4.6] | Low demand | IND | Secondary Energy¦Electricity¦Coal | EJ/yr | Secondary Energy¦Electricity¦Coal | elec_co2 |  | 2045 | 0.0004 | Secondary Energy¦Electricity¦Coal | 94
Downscaling[REMIND-MAgPIE 3.2-4.6] | Low demand | IND | Secondary Energy¦Electricity¦Coal | EJ/yr | Secondary Energy¦Electricity¦Coal | elec_co2 |  | 2050 | 0.0003 | Secondary Energy¦Electricity¦Coal | 94
Downscaling[REMIND-MAgPIE 3.2-4.6] | Low demand | IND | Secondary Energy¦Electricity¦Gas | EJ/yr | Secondary Energy¦Electricity¦Gas | elec_co2 |  | 2020 | 0.2007 | Secondary Energy¦Electricity¦Gas | 55
Downscaling[REMIND-MAgPIE 3.2-4.6] | Low demand | IND | Secondary Energy¦Electricity¦Gas | EJ/yr | Secondary Energy¦Electricity¦Gas | elec_co2 |  | 2025 | 0.2917 | Secondary Energy¦Electricity¦Gas | 55
Downscaling[REMIND-MAgPIE 3.2-4.6] | Low demand | IND | Secondary Energy¦Electricity¦Gas | EJ/yr | Secondary Energy¦Electricity¦Gas | elec_co2 |  | 2030 | 0.261 | Secondary Energy¦Electricity¦Gas | 55
Downscaling[REMIND-MAgPIE 3.2-4.6] | Low demand | IND | Secondary Energy¦Electricity¦Gas | EJ/yr | Secondary Energy¦Electricity¦Gas | elec_co2 |  | 2035 | 0.166 | Secondary Energy¦Electricity¦Gas | 55
Downscaling[REMIND-MAgPIE 3.2-4.6] | Low demand | IND | Secondary Energy¦Electricity¦Gas | EJ/yr | Secondary Energy¦Electricity¦Gas | elec_co2 |  | 2040 | 0.121 | Secondary Energy¦Electricity¦Gas | 55
Downscaling[REMIND-MAgPIE 3.2-4.6] | Low demand | IND | Secondary Energy¦Electricity¦Gas | EJ/yr | Secondary Energy¦Electricity¦Gas | elec_co2 |  | 2045 | 0.0927 | Secondary Energy¦Electricity¦Gas | 55
Downscaling[REMIND-MAgPIE 3.2-4.6] | Low demand | IND | Secondary Energy¦Electricity¦Gas | EJ/yr | Secondary Energy¦Electricity¦Gas | elec_co2 |  | 2050 | 0.0626 | Secondary Energy¦Electricity¦Gas | 55
Downscaling[REMIND-MAgPIE 3.2-4.6] | Low demand | IND | Secondary Energy¦Electricity¦Oil | EJ/yr | Secondary Energy¦Electricity¦Oil | elec_co2 |  | 2020 | 0.0123 | Secondary Energy¦Electricity¦Oil | 70
Downscaling[REMIND-MAgPIE 3.2-4.6] | Low demand | IND | Secondary Energy¦Electricity¦Oil | EJ/yr | Secondary Energy¦Electricity¦Oil | elec_co2 |  | 2025 | 0.0094 | Secondary Energy¦Electricity¦Oil | 70
Downscaling[REMIND-MAgPIE 3.2-4.6] | Low demand | IND | Secondary Energy¦Electricity¦Oil | EJ/yr | Secondary Energy¦Electricity¦Oil | elec_co2 |  | 2030 | 0.0041 | Secondary Energy¦Electricity¦Oil | 70
Downscaling[REMIND-MAgPIE 3.2-4.6] | Low demand | IND | Secondary Energy¦Electricity¦Oil | EJ/yr | Secondary Energy¦Electricity¦Oil | elec_co2 |  | 2035 | 0 | Secondary Energy¦Electricity¦Oil | 70
Downscaling[REMIND-MAgPIE 3.2-4.6] | Low demand | IND | Secondary Energy¦Electricity¦Oil | EJ/yr | Secondary Energy¦Electricity¦Oil | elec_co2 |  | 2040 | 0 | Secondary Energy¦Electricity¦Oil | 70
Downscaling[REMIND-MAgPIE 3.2-4.6] | Low demand | IND | Secondary Energy¦Electricity¦Oil | EJ/yr | Secondary Energy¦Electricity¦Oil | elec_co2 |  | 2045 | 0 | Secondary Energy¦Electricity¦Oil | 70
Downscaling[REMIND-MAgPIE 3.2-4.6] | Low demand | IND | Secondary Energy¦Electricity¦Oil | EJ/yr | Secondary Energy¦Electricity¦Oil | elec_co2 |  | 2050 | 0 | Secondary Energy¦Electricity¦Oil | 70
Downscaling[REMIND-MAgPIE 3.2-4.6] | Low demand | IND | Price¦Primary Energy¦Biomass | US$2010/GJ | Price¦Primary Energy¦Biomass | fuel_supply | bioenergy | 2020 | 5.3799 | Price¦Primary Energy¦Biomass
Downscaling[REMIND-MAgPIE 3.2-4.6] | Low demand | IND | Price¦Primary Energy¦Biomass | US$2010/GJ | Price¦Primary Energy¦Biomass | fuel_supply | bioenergy | 2025 | 5.7569 | Price¦Primary Energy¦Biomass
Downscaling[REMIND-MAgPIE 3.2-4.6] | Low demand | IND | Price¦Primary Energy¦Biomass | US$2010/GJ | Price¦Primary Energy¦Biomass | fuel_supply | bioenergy | 2030 | 5.1041 | Price¦Primary Energy¦Biomass
Downscaling[REMIND-MAgPIE 3.2-4.6] | Low demand | IND | Price¦Primary Energy¦Biomass | US$2010/GJ | Price¦Primary Energy¦Biomass | fuel_supply | bioenergy | 2035 | 7.4521 | Price¦Primary Energy¦Biomass
Downscaling[REMIND-MAgPIE 3.2-4.6] | Low demand | IND | Price¦Primary Energy¦Biomass | US$2010/GJ | Price¦Primary Energy¦Biomass | fuel_supply | bioenergy | 2040 | 8.4009 | Price¦Primary Energy¦Biomass
Downscaling[REMIND-MAgPIE 3.2-4.6] | Low demand | IND | Price¦Primary Energy¦Biomass | US$2010/GJ | Price¦Primary Energy¦Biomass | fuel_supply | bioenergy | 2045 | 10.0685 | Price¦Primary Energy¦Biomass
Downscaling[REMIND-MAgPIE 3.2-4.6] | Low demand | IND | Price¦Primary Energy¦Biomass | US$2010/GJ | Price¦Primary Energy¦Biomass | fuel_supply | bioenergy | 2050 | 12.7988 | Price¦Primary Energy¦Biomass
Downscaling[REMIND-MAgPIE 3.2-4.6] | Low demand | IND | Price¦Primary Energy¦Coal | US$2010/GJ | Price¦Primary Energy¦Coal | fuel_supply | coal | 2020 | 2.0344 | Price¦Primary Energy¦Coal
Downscaling[REMIND-MAgPIE 3.2-4.6] | Low demand | IND | Price¦Primary Energy¦Coal | US$2010/GJ | Price¦Primary Energy¦Coal | fuel_supply | coal | 2025 | 2.3285 | Price¦Primary Energy¦Coal
Downscaling[REMIND-MAgPIE 3.2-4.6] | Low demand | IND | Price¦Primary Energy¦Coal | US$2010/GJ | Price¦Primary Energy¦Coal | fuel_supply | coal | 2030 | 1.6288 | Price¦Primary Energy¦Coal
Downscaling[REMIND-MAgPIE 3.2-4.6] | Low demand | IND | Price¦Primary Energy¦Coal | US$2010/GJ | Price¦Primary Energy¦Coal | fuel_supply | coal | 2035 | 1.2207 | Price¦Primary Energy¦Coal
Downscaling[REMIND-MAgPIE 3.2-4.6] | Low demand | IND | Price¦Primary Energy¦Coal | US$2010/GJ | Price¦Primary Energy¦Coal | fuel_supply | coal | 2040 | 1.2602 | Price¦Primary Energy¦Coal
Downscaling[REMIND-MAgPIE 3.2-4.6] | Low demand | IND | Price¦Primary Energy¦Coal | US$2010/GJ | Price¦Primary Energy¦Coal | fuel_supply | coal | 2045 | 1.1936 | Price¦Primary Energy¦Coal
Downscaling[REMIND-MAgPIE 3.2-4.6] | Low demand | IND | Price¦Primary Energy¦Coal | US$2010/GJ | Price¦Primary Energy¦Coal | fuel_supply | coal | 2050 | 1.557 | Price¦Primary Energy¦Coal
Downscaling[REMIND-MAgPIE 3.2-4.6] | Low demand | IND | Price¦Primary Energy¦Gas | US$2010/GJ | Price¦Primary Energy¦Gas | fuel_supply | gas | 2020 | 3.9711 | Price¦Primary Energy¦Gas
Downscaling[REMIND-MAgPIE 3.2-4.6] | Low demand | IND | Price¦Primary Energy¦Gas | US$2010/GJ | Price¦Primary Energy¦Gas | fuel_supply | gas | 2025 | 4.6568 | Price¦Primary Energy¦Gas
Downscaling[REMIND-MAgPIE 3.2-4.6] | Low demand | IND | Price¦Primary Energy¦Gas | US$2010/GJ | Price¦Primary Energy¦Gas | fuel_supply | gas | 2030 | 4.3352 | Price¦Primary Energy¦Gas
Downscaling[REMIND-MAgPIE 3.2-4.6] | Low demand | IND | Price¦Primary Energy¦Gas | US$2010/GJ | Price¦Primary Energy¦Gas | fuel_supply | gas | 2035 | 5.2357 | Price¦Primary Energy¦Gas
Downscaling[REMIND-MAgPIE 3.2-4.6] | Low demand | IND | Price¦Primary Energy¦Gas | US$2010/GJ | Price¦Primary Energy¦Gas | fuel_supply | gas | 2040 | 4.7106 | Price¦Primary Energy¦Gas
Downscaling[REMIND-MAgPIE 3.2-4.6] | Low demand | IND | Price¦Primary Energy¦Gas | US$2010/GJ | Price¦Primary Energy¦Gas | fuel_supply | gas | 2045 | 4.1262 | Price¦Primary Energy¦Gas
Downscaling[REMIND-MAgPIE 3.2-4.6] | Low demand | IND | Price¦Primary Energy¦Gas | US$2010/GJ | Price¦Primary Energy¦Gas | fuel_supply | gas | 2050 | 4.1033 | Price¦Primary Energy¦Gas
Downscaling[REMIND-MAgPIE 3.2-4.6] | Low demand | IND | Price¦Secondary Energy¦Liquids¦Oil | US$2010/GJ | Price¦Secondary Energy¦Liquids¦Oil | fuel_supply | oil | 2020 | 66.417 | Price¦Secondary Energy¦Liquids¦Oil
Downscaling[REMIND-MAgPIE 3.2-4.6] | Low demand | IND | Price¦Secondary Energy¦Liquids¦Oil | US$2010/GJ | Price¦Secondary Energy¦Liquids¦Oil | fuel_supply | oil | 2025 | 53.0187 | Price¦Secondary Energy¦Liquids¦Oil
Downscaling[REMIND-MAgPIE 3.2-4.6] | Low demand | IND | Price¦Secondary Energy¦Liquids¦Oil | US$2010/GJ | Price¦Secondary Energy¦Liquids¦Oil | fuel_supply | oil | 2030 | 69.0937 | Price¦Secondary Energy¦Liquids¦Oil
Downscaling[REMIND-MAgPIE 3.2-4.6] | Low demand | IND | Price¦Secondary Energy¦Liquids¦Oil | US$2010/GJ | Price¦Secondary Energy¦Liquids¦Oil | fuel_supply | oil | 2035 | 80.7289 | Price¦Secondary Energy¦Liquids¦Oil
Downscaling[REMIND-MAgPIE 3.2-4.6] | Low demand | IND | Price¦Secondary Energy¦Liquids¦Oil | US$2010/GJ | Price¦Secondary Energy¦Liquids¦Oil | fuel_supply | oil | 2040 | 81.0697 | Price¦Secondary Energy¦Liquids¦Oil
Downscaling[REMIND-MAgPIE 3.2-4.6] | Low demand | IND | Price¦Secondary Energy¦Liquids¦Oil | US$2010/GJ | Price¦Secondary Energy¦Liquids¦Oil | fuel_supply | oil | 2045 | 84.3635 | Price¦Secondary Energy¦Liquids¦Oil
Downscaling[REMIND-MAgPIE 3.2-4.6] | Low demand | IND | Price¦Secondary Energy¦Liquids¦Oil | US$2010/GJ | Price¦Secondary Energy¦Liquids¦Oil | fuel_supply | oil | 2050 | 87.8069 | Price¦Secondary Energy¦Liquids¦Oil
Downscaling[REMIND-MAgPIE 3.2-4.6] | Low demand | IND | Emissions¦CO2 | Mt CO2/yr | Emissions¦CO2 | scenarios - CO2 abatement | CO2 | 2020 | 3494.8929 | Emissions¦CO2
Downscaling[REMIND-MAgPIE 3.2-4.6] | Low demand | IND | Emissions¦CO2 | Mt CO2/yr | Emissions¦CO2 | scenarios - CO2 abatement | CO2 | 2025 | 3750.9 | Emissions¦CO2
Downscaling[REMIND-MAgPIE 3.2-4.6] | Low demand | IND | Emissions¦CO2 | Mt CO2/yr | Emissions¦CO2 | scenarios - CO2 abatement | CO2 | 2030 | 2651.1402 | Emissions¦CO2
Downscaling[REMIND-MAgPIE 3.2-4.6] | Low demand | IND | Emissions¦CO2 | Mt CO2/yr | Emissions¦CO2 | scenarios - CO2 abatement | CO2 | 2035 | 1802.1226 | Emissions¦CO2
Downscaling[REMIND-MAgPIE 3.2-4.6] | Low demand | IND | Emissions¦CO2 | Mt CO2/yr | Emissions¦CO2 | scenarios - CO2 abatement | CO2 | 2040 | 1300.7486 | Emissions¦CO2
Downscaling[REMIND-MAgPIE 3.2-4.6] | Low demand | IND | Emissions¦CO2 | Mt CO2/yr | Emissions¦CO2 | scenarios - CO2 abatement | CO2 | 2045 | 984.3421 | Emissions¦CO2
Downscaling[REMIND-MAgPIE 3.2-4.6] | Low demand | IND | Emissions¦CO2 | Mt CO2/yr | Emissions¦CO2 | scenarios - CO2 abatement | CO2 | 2050 | 651.995 | Emissions¦CO2
Downscaling[REMIND-MAgPIE 3.2-4.6] | Low demand | IND | Emissions¦CO2¦Energy | Mt CO2/yr | Emissions¦CO2¦Energy | scenarios - CO2 abatement | CO2 | 2020 | 3055.8958 | Emissions¦CO2¦Energy
Downscaling[REMIND-MAgPIE 3.2-4.6] | Low demand | IND | Emissions¦CO2¦Energy | Mt CO2/yr | Emissions¦CO2¦Energy | scenarios - CO2 abatement | CO2 | 2025 | 3318.1297 | Emissions¦CO2¦Energy
Downscaling[REMIND-MAgPIE 3.2-4.6] | Low demand | IND | Emissions¦CO2¦Energy | Mt CO2/yr | Emissions¦CO2¦Energy | scenarios - CO2 abatement | CO2 | 2030 | 2243.2213 | Emissions¦CO2¦Energy
Downscaling[REMIND-MAgPIE 3.2-4.6] | Low demand | IND | Emissions¦CO2¦Energy | Mt CO2/yr | Emissions¦CO2¦Energy | scenarios - CO2 abatement | CO2 | 2035 | 1426.3175 | Emissions¦CO2¦Energy
Downscaling[REMIND-MAgPIE 3.2-4.6] | Low demand | IND | Emissions¦CO2¦Energy | Mt CO2/yr | Emissions¦CO2¦Energy | scenarios - CO2 abatement | CO2 | 2040 | 964.6743 | Emissions¦CO2¦Energy
Downscaling[REMIND-MAgPIE 3.2-4.6] | Low demand | IND | Emissions¦CO2¦Energy | Mt CO2/yr | Emissions¦CO2¦Energy | scenarios - CO2 abatement | CO2 | 2045 | 665.1401 | Emissions¦CO2¦Energy
Downscaling[REMIND-MAgPIE 3.2-4.6] | Low demand | IND | Emissions¦CO2¦Energy | Mt CO2/yr | Emissions¦CO2¦Energy | scenarios - CO2 abatement | CO2 | 2050 | 346.3448 | Emissions¦CO2¦Energy
Downscaling[REMIND-MAgPIE 3.2-4.6] | Nationally Determined Contributions (NDCs) | IND | Carbon Sequestration¦CCS | Mt CO2/yr | Carbon Sequestration¦CCS | CCS potential |  | 2020 | 0 | Carbon Sequestration¦CCS
Downscaling[REMIND-MAgPIE 3.2-4.6] | Nationally Determined Contributions (NDCs) | IND | Carbon Sequestration¦CCS | Mt CO2/yr | Carbon Sequestration¦CCS | CCS potential |  | 2025 | 0 | Carbon Sequestration¦CCS
Downscaling[REMIND-MAgPIE 3.2-4.6] | Nationally Determined Contributions (NDCs) | IND | Carbon Sequestration¦CCS | Mt CO2/yr | Carbon Sequestration¦CCS | CCS potential |  | 2030 | 0 | Carbon Sequestration¦CCS
Downscaling[REMIND-MAgPIE 3.2-4.6] | Nationally Determined Contributions (NDCs) | IND | Carbon Sequestration¦CCS | Mt CO2/yr | Carbon Sequestration¦CCS | CCS potential |  | 2035 | 0.2613 | Carbon Sequestration¦CCS
Downscaling[REMIND-MAgPIE 3.2-4.6] | Nationally Determined Contributions (NDCs) | IND | Carbon Sequestration¦CCS | Mt CO2/yr | Carbon Sequestration¦CCS | CCS potential |  | 2040 | 0.2612 | Carbon Sequestration¦CCS
Downscaling[REMIND-MAgPIE 3.2-4.6] | Nationally Determined Contributions (NDCs) | IND | Carbon Sequestration¦CCS | Mt CO2/yr | Carbon Sequestration¦CCS | CCS potential |  | 2045 | 0.2605 | Carbon Sequestration¦CCS
Downscaling[REMIND-MAgPIE 3.2-4.6] | Nationally Determined Contributions (NDCs) | IND | Carbon Sequestration¦CCS | Mt CO2/yr | Carbon Sequestration¦CCS | CCS potential |  | 2050 | 0.2582 | Carbon Sequestration¦CCS
Downscaling[REMIND-MAgPIE 3.2-4.6] | Nationally Determined Contributions (NDCs) | IND | Final Energy¦Industry¦Electricity | EJ/yr | Final Energy¦Industry¦Electricity | demand_projection | elc_industry | 2020 | 2.717 | Final Energy¦Industry¦Electricity
Downscaling[REMIND-MAgPIE 3.2-4.6] | Nationally Determined Contributions (NDCs) | IND | Final Energy¦Industry¦Electricity | EJ/yr | Final Energy¦Industry¦Electricity | demand_projection | elc_industry | 2025 | 3.6856 | Final Energy¦Industry¦Electricity
Downscaling[REMIND-MAgPIE 3.2-4.6] | Nationally Determined Contributions (NDCs) | IND | Final Energy¦Industry¦Electricity | EJ/yr | Final Energy¦Industry¦Electricity | demand_projection | elc_industry | 2030 | 5.1688 | Final Energy¦Industry¦Electricity
Downscaling[REMIND-MAgPIE 3.2-4.6] | Nationally Determined Contributions (NDCs) | IND | Final Energy¦Industry¦Electricity | EJ/yr | Final Energy¦Industry¦Electricity | demand_projection | elc_industry | 2035 | 6.3062 | Final Energy¦Industry¦Electricity
Downscaling[REMIND-MAgPIE 3.2-4.6] | Nationally Determined Contributions (NDCs) | IND | Final Energy¦Industry¦Electricity | EJ/yr | Final Energy¦Industry¦Electricity | demand_projection | elc_industry | 2040 | 7.3023 | Final Energy¦Industry¦Electricity
Downscaling[REMIND-MAgPIE 3.2-4.6] | Nationally Determined Contributions (NDCs) | IND | Final Energy¦Industry¦Electricity | EJ/yr | Final Energy¦Industry¦Electricity | demand_projection | elc_industry | 2045 | 8.5107 | Final Energy¦Industry¦Electricity
Downscaling[REMIND-MAgPIE 3.2-4.6] | Nationally Determined Contributions (NDCs) | IND | Final Energy¦Industry¦Electricity | EJ/yr | Final Energy¦Industry¦Electricity | demand_projection | elc_industry | 2050 | 9.5603 | Final Energy¦Industry¦Electricity
Downscaling[REMIND-MAgPIE 3.2-4.6] | Nationally Determined Contributions (NDCs) | IND | Final Energy¦Residential and Commercial¦Electricity | EJ/yr | Final Energy¦Residential and Commercial¦Electricity | demand_projection | elc_buildings | 2020 | 1.6696 | Final Energy¦Residential and Commercial¦Electricity
Downscaling[REMIND-MAgPIE 3.2-4.6] | Nationally Determined Contributions (NDCs) | IND | Final Energy¦Residential and Commercial¦Electricity | EJ/yr | Final Energy¦Residential and Commercial¦Electricity | demand_projection | elc_buildings | 2025 | 2.6945 | Final Energy¦Residential and Commercial¦Electricity
Downscaling[REMIND-MAgPIE 3.2-4.6] | Nationally Determined Contributions (NDCs) | IND | Final Energy¦Residential and Commercial¦Electricity | EJ/yr | Final Energy¦Residential and Commercial¦Electricity | demand_projection | elc_buildings | 2030 | 4.1244 | Final Energy¦Residential and Commercial¦Electricity
Downscaling[REMIND-MAgPIE 3.2-4.6] | Nationally Determined Contributions (NDCs) | IND | Final Energy¦Residential and Commercial¦Electricity | EJ/yr | Final Energy¦Residential and Commercial¦Electricity | demand_projection | elc_buildings | 2035 | 5.4032 | Final Energy¦Residential and Commercial¦Electricity
Downscaling[REMIND-MAgPIE 3.2-4.6] | Nationally Determined Contributions (NDCs) | IND | Final Energy¦Residential and Commercial¦Electricity | EJ/yr | Final Energy¦Residential and Commercial¦Electricity | demand_projection | elc_buildings | 2040 | 6.5179 | Final Energy¦Residential and Commercial¦Electricity
Downscaling[REMIND-MAgPIE 3.2-4.6] | Nationally Determined Contributions (NDCs) | IND | Final Energy¦Residential and Commercial¦Electricity | EJ/yr | Final Energy¦Residential and Commercial¦Electricity | demand_projection | elc_buildings | 2045 | 8.084 | Final Energy¦Residential and Commercial¦Electricity
Downscaling[REMIND-MAgPIE 3.2-4.6] | Nationally Determined Contributions (NDCs) | IND | Final Energy¦Residential and Commercial¦Electricity | EJ/yr | Final Energy¦Residential and Commercial¦Electricity | demand_projection | elc_buildings | 2050 | 9.933 | Final Energy¦Residential and Commercial¦Electricity
Downscaling[REMIND-MAgPIE 3.2-4.6] | Nationally Determined Contributions (NDCs) | IND | Final Energy¦Transportation¦Electricity | EJ/yr | Final Energy¦Transportation¦Electricity | demand_projection | elc_transport | 2020 | 0.0936 | Final Energy¦Transportation¦Electricity
Downscaling[REMIND-MAgPIE 3.2-4.6] | Nationally Determined Contributions (NDCs) | IND | Final Energy¦Transportation¦Electricity | EJ/yr | Final Energy¦Transportation¦Electricity | demand_projection | elc_transport | 2025 | 0.2261 | Final Energy¦Transportation¦Electricity
Downscaling[REMIND-MAgPIE 3.2-4.6] | Nationally Determined Contributions (NDCs) | IND | Final Energy¦Transportation¦Electricity | EJ/yr | Final Energy¦Transportation¦Electricity | demand_projection | elc_transport | 2030 | 0.596 | Final Energy¦Transportation¦Electricity
Downscaling[REMIND-MAgPIE 3.2-4.6] | Nationally Determined Contributions (NDCs) | IND | Final Energy¦Transportation¦Electricity | EJ/yr | Final Energy¦Transportation¦Electricity | demand_projection | elc_transport | 2035 | 1.0256 | Final Energy¦Transportation¦Electricity
Downscaling[REMIND-MAgPIE 3.2-4.6] | Nationally Determined Contributions (NDCs) | IND | Final Energy¦Transportation¦Electricity | EJ/yr | Final Energy¦Transportation¦Electricity | demand_projection | elc_transport | 2040 | 1.5641 | Final Energy¦Transportation¦Electricity
Downscaling[REMIND-MAgPIE 3.2-4.6] | Nationally Determined Contributions (NDCs) | IND | Final Energy¦Transportation¦Electricity | EJ/yr | Final Energy¦Transportation¦Electricity | demand_projection | elc_transport | 2045 | 2.1348 | Final Energy¦Transportation¦Electricity
Downscaling[REMIND-MAgPIE 3.2-4.6] | Nationally Determined Contributions (NDCs) | IND | Final Energy¦Transportation¦Electricity | EJ/yr | Final Energy¦Transportation¦Electricity | demand_projection | elc_transport | 2050 | 2.6793 | Final Energy¦Transportation¦Electricity
Downscaling[REMIND-MAgPIE 3.2-4.6] | Nationally Determined Contributions (NDCs) | IND | Secondary Energy¦Hydrogen | EJ/yr | Secondary Energy¦Hydrogen | demand_projection | hydrogen_allsect | 2020 | 0.0141 | Secondary Energy¦Hydrogen
Downscaling[REMIND-MAgPIE 3.2-4.6] | Nationally Determined Contributions (NDCs) | IND | Secondary Energy¦Hydrogen | EJ/yr | Secondary Energy¦Hydrogen | demand_projection | hydrogen_allsect | 2025 | 0.1079 | Secondary Energy¦Hydrogen
Downscaling[REMIND-MAgPIE 3.2-4.6] | Nationally Determined Contributions (NDCs) | IND | Secondary Energy¦Hydrogen | EJ/yr | Secondary Energy¦Hydrogen | demand_projection | hydrogen_allsect | 2030 | 0.2625 | Secondary Energy¦Hydrogen
Downscaling[REMIND-MAgPIE 3.2-4.6] | Nationally Determined Contributions (NDCs) | IND | Secondary Energy¦Hydrogen | EJ/yr | Secondary Energy¦Hydrogen | demand_projection | hydrogen_allsect | 2035 | 0.4363 | Secondary Energy¦Hydrogen
Downscaling[REMIND-MAgPIE 3.2-4.6] | Nationally Determined Contributions (NDCs) | IND | Secondary Energy¦Hydrogen | EJ/yr | Secondary Energy¦Hydrogen | demand_projection | hydrogen_allsect | 2040 | 0.6748 | Secondary Energy¦Hydrogen
Downscaling[REMIND-MAgPIE 3.2-4.6] | Nationally Determined Contributions (NDCs) | IND | Secondary Energy¦Hydrogen | EJ/yr | Secondary Energy¦Hydrogen | demand_projection | hydrogen_allsect | 2045 | 1.1475 | Secondary Energy¦Hydrogen
Downscaling[REMIND-MAgPIE 3.2-4.6] | Nationally Determined Contributions (NDCs) | IND | Secondary Energy¦Hydrogen | EJ/yr | Secondary Energy¦Hydrogen | demand_projection | hydrogen_allsect | 2050 | 1.9542 | Secondary Energy¦Hydrogen
Downscaling[REMIND-MAgPIE 3.2-4.6] | Nationally Determined Contributions (NDCs) | IND | Secondary Energy¦Electricity¦Coal | EJ/yr | Secondary Energy¦Electricity¦Coal | elec_co2 |  | 2020 | 5.3241 | Secondary Energy¦Electricity¦Coal | 94
Downscaling[REMIND-MAgPIE 3.2-4.6] | Nationally Determined Contributions (NDCs) | IND | Secondary Energy¦Electricity¦Coal | EJ/yr | Secondary Energy¦Electricity¦Coal | elec_co2 |  | 2025 | 5.43 | Secondary Energy¦Electricity¦Coal | 94
Downscaling[REMIND-MAgPIE 3.2-4.6] | Nationally Determined Contributions (NDCs) | IND | Secondary Energy¦Electricity¦Coal | EJ/yr | Secondary Energy¦Electricity¦Coal | elec_co2 |  | 2030 | 4.7559 | Secondary Energy¦Electricity¦Coal | 94
Downscaling[REMIND-MAgPIE 3.2-4.6] | Nationally Determined Contributions (NDCs) | IND | Secondary Energy¦Electricity¦Coal | EJ/yr | Secondary Energy¦Electricity¦Coal | elec_co2 |  | 2035 | 2.2341 | Secondary Energy¦Electricity¦Coal | 94
Downscaling[REMIND-MAgPIE 3.2-4.6] | Nationally Determined Contributions (NDCs) | IND | Secondary Energy¦Electricity¦Coal | EJ/yr | Secondary Energy¦Electricity¦Coal | elec_co2 |  | 2040 | 0.364 | Secondary Energy¦Electricity¦Coal | 94
Downscaling[REMIND-MAgPIE 3.2-4.6] | Nationally Determined Contributions (NDCs) | IND | Secondary Energy¦Electricity¦Coal | EJ/yr | Secondary Energy¦Electricity¦Coal | elec_co2 |  | 2045 | 0.0049 | Secondary Energy¦Electricity¦Coal | 94
Downscaling[REMIND-MAgPIE 3.2-4.6] | Nationally Determined Contributions (NDCs) | IND | Secondary Energy¦Electricity¦Coal | EJ/yr | Secondary Energy¦Electricity¦Coal | elec_co2 |  | 2050 | 0.0058 | Secondary Energy¦Electricity¦Coal | 94
Downscaling[REMIND-MAgPIE 3.2-4.6] | Nationally Determined Contributions (NDCs) | IND | Secondary Energy¦Electricity¦Gas | EJ/yr | Secondary Energy¦Electricity¦Gas | elec_co2 |  | 2020 | 0.2007 | Secondary Energy¦Electricity¦Gas | 55
Downscaling[REMIND-MAgPIE 3.2-4.6] | Nationally Determined Contributions (NDCs) | IND | Secondary Energy¦Electricity¦Gas | EJ/yr | Secondary Energy¦Electricity¦Gas | elec_co2 |  | 2025 | 0.3158 | Secondary Energy¦Electricity¦Gas | 55
Downscaling[REMIND-MAgPIE 3.2-4.6] | Nationally Determined Contributions (NDCs) | IND | Secondary Energy¦Electricity¦Gas | EJ/yr | Secondary Energy¦Electricity¦Gas | elec_co2 |  | 2030 | 0.3198 | Secondary Energy¦Electricity¦Gas | 55
Downscaling[REMIND-MAgPIE 3.2-4.6] | Nationally Determined Contributions (NDCs) | IND | Secondary Energy¦Electricity¦Gas | EJ/yr | Secondary Energy¦Electricity¦Gas | elec_co2 |  | 2035 | 0.2527 | Secondary Energy¦Electricity¦Gas | 55
Downscaling[REMIND-MAgPIE 3.2-4.6] | Nationally Determined Contributions (NDCs) | IND | Secondary Energy¦Electricity¦Gas | EJ/yr | Secondary Energy¦Electricity¦Gas | elec_co2 |  | 2040 | 0.2418 | Secondary Energy¦Electricity¦Gas | 55
Downscaling[REMIND-MAgPIE 3.2-4.6] | Nationally Determined Contributions (NDCs) | IND | Secondary Energy¦Electricity¦Gas | EJ/yr | Secondary Energy¦Electricity¦Gas | elec_co2 |  | 2045 | 0.2701 | Secondary Energy¦Electricity¦Gas | 55
Downscaling[REMIND-MAgPIE 3.2-4.6] | Nationally Determined Contributions (NDCs) | IND | Secondary Energy¦Electricity¦Gas | EJ/yr | Secondary Energy¦Electricity¦Gas | elec_co2 |  | 2050 | 0.3157 | Secondary Energy¦Electricity¦Gas | 55
Downscaling[REMIND-MAgPIE 3.2-4.6] | Nationally Determined Contributions (NDCs) | IND | Secondary Energy¦Electricity¦Oil | EJ/yr | Secondary Energy¦Electricity¦Oil | elec_co2 |  | 2020 | 0.0123 | Secondary Energy¦Electricity¦Oil | 70
Downscaling[REMIND-MAgPIE 3.2-4.6] | Nationally Determined Contributions (NDCs) | IND | Secondary Energy¦Electricity¦Oil | EJ/yr | Secondary Energy¦Electricity¦Oil | elec_co2 |  | 2025 | 0.0094 | Secondary Energy¦Electricity¦Oil | 70
Downscaling[REMIND-MAgPIE 3.2-4.6] | Nationally Determined Contributions (NDCs) | IND | Secondary Energy¦Electricity¦Oil | EJ/yr | Secondary Energy¦Electricity¦Oil | elec_co2 |  | 2030 | 0.0041 | Secondary Energy¦Electricity¦Oil | 70
Downscaling[REMIND-MAgPIE 3.2-4.6] | Nationally Determined Contributions (NDCs) | IND | Secondary Energy¦Electricity¦Oil | EJ/yr | Secondary Energy¦Electricity¦Oil | elec_co2 |  | 2035 | 0 | Secondary Energy¦Electricity¦Oil | 70
Downscaling[REMIND-MAgPIE 3.2-4.6] | Nationally Determined Contributions (NDCs) | IND | Secondary Energy¦Electricity¦Oil | EJ/yr | Secondary Energy¦Electricity¦Oil | elec_co2 |  | 2040 | 0 | Secondary Energy¦Electricity¦Oil | 70
Downscaling[REMIND-MAgPIE 3.2-4.6] | Nationally Determined Contributions (NDCs) | IND | Secondary Energy¦Electricity¦Oil | EJ/yr | Secondary Energy¦Electricity¦Oil | elec_co2 |  | 2045 | 0 | Secondary Energy¦Electricity¦Oil | 70
Downscaling[REMIND-MAgPIE 3.2-4.6] | Nationally Determined Contributions (NDCs) | IND | Secondary Energy¦Electricity¦Oil | EJ/yr | Secondary Energy¦Electricity¦Oil | elec_co2 |  | 2050 | 0 | Secondary Energy¦Electricity¦Oil | 70
Downscaling[REMIND-MAgPIE 3.2-4.6] | Nationally Determined Contributions (NDCs) | IND | Price¦Primary Energy¦Biomass | US$2010/GJ | Price¦Primary Energy¦Biomass | fuel_supply | bioenergy | 2020 | 5.3799 | Price¦Primary Energy¦Biomass
Downscaling[REMIND-MAgPIE 3.2-4.6] | Nationally Determined Contributions (NDCs) | IND | Price¦Primary Energy¦Biomass | US$2010/GJ | Price¦Primary Energy¦Biomass | fuel_supply | bioenergy | 2025 | 6.0409 | Price¦Primary Energy¦Biomass
Downscaling[REMIND-MAgPIE 3.2-4.6] | Nationally Determined Contributions (NDCs) | IND | Price¦Primary Energy¦Biomass | US$2010/GJ | Price¦Primary Energy¦Biomass | fuel_supply | bioenergy | 2030 | 5.8961 | Price¦Primary Energy¦Biomass
Downscaling[REMIND-MAgPIE 3.2-4.6] | Nationally Determined Contributions (NDCs) | IND | Price¦Primary Energy¦Biomass | US$2010/GJ | Price¦Primary Energy¦Biomass | fuel_supply | bioenergy | 2035 | 6.0401 | Price¦Primary Energy¦Biomass
Downscaling[REMIND-MAgPIE 3.2-4.6] | Nationally Determined Contributions (NDCs) | IND | Price¦Primary Energy¦Biomass | US$2010/GJ | Price¦Primary Energy¦Biomass | fuel_supply | bioenergy | 2040 | 6.1913 | Price¦Primary Energy¦Biomass
Downscaling[REMIND-MAgPIE 3.2-4.6] | Nationally Determined Contributions (NDCs) | IND | Price¦Primary Energy¦Biomass | US$2010/GJ | Price¦Primary Energy¦Biomass | fuel_supply | bioenergy | 2045 | 6.8758 | Price¦Primary Energy¦Biomass
Downscaling[REMIND-MAgPIE 3.2-4.6] | Nationally Determined Contributions (NDCs) | IND | Price¦Primary Energy¦Biomass | US$2010/GJ | Price¦Primary Energy¦Biomass | fuel_supply | bioenergy | 2050 | 8.3551 | Price¦Primary Energy¦Biomass
Downscaling[REMIND-MAgPIE 3.2-4.6] | Nationally Determined Contributions (NDCs) | IND | Price¦Primary Energy¦Coal | US$2010/GJ | Price¦Primary Energy¦Coal | fuel_supply | coal | 2020 | 2.0344 | Price¦Primary Energy¦Coal
Downscaling[REMIND-MAgPIE 3.2-4.6] | Nationally Determined Contributions (NDCs) | IND | Price¦Primary Energy¦Coal | US$2010/GJ | Price¦Primary Energy¦Coal | fuel_supply | coal | 2025 | 2.1324 | Price¦Primary Energy¦Coal
Downscaling[REMIND-MAgPIE 3.2-4.6] | Nationally Determined Contributions (NDCs) | IND | Price¦Primary Energy¦Coal | US$2010/GJ | Price¦Primary Energy¦Coal | fuel_supply | coal | 2030 | 2.088 | Price¦Primary Energy¦Coal
Downscaling[REMIND-MAgPIE 3.2-4.6] | Nationally Determined Contributions (NDCs) | IND | Price¦Primary Energy¦Coal | US$2010/GJ | Price¦Primary Energy¦Coal | fuel_supply | coal | 2035 | 2.0799 | Price¦Primary Energy¦Coal
Downscaling[REMIND-MAgPIE 3.2-4.6] | Nationally Determined Contributions (NDCs) | IND | Price¦Primary Energy¦Coal | US$2010/GJ | Price¦Primary Energy¦Coal | fuel_supply | coal | 2040 | 1.9486 | Price¦Primary Energy¦Coal
Downscaling[REMIND-MAgPIE 3.2-4.6] | Nationally Determined Contributions (NDCs) | IND | Price¦Primary Energy¦Coal | US$2010/GJ | Price¦Primary Energy¦Coal | fuel_supply | coal | 2045 | 1.8346 | Price¦Primary Energy¦Coal
Downscaling[REMIND-MAgPIE 3.2-4.6] | Nationally Determined Contributions (NDCs) | IND | Price¦Primary Energy¦Coal | US$2010/GJ | Price¦Primary Energy¦Coal | fuel_supply | coal | 2050 | 1.9253 | Price¦Primary Energy¦Coal
Downscaling[REMIND-MAgPIE 3.2-4.6] | Nationally Determined Contributions (NDCs) | IND | Price¦Primary Energy¦Gas | US$2010/GJ | Price¦Primary Energy¦Gas | fuel_supply | gas | 2020 | 3.9711 | Price¦Primary Energy¦Gas
Downscaling[REMIND-MAgPIE 3.2-4.6] | Nationally Determined Contributions (NDCs) | IND | Price¦Primary Energy¦Gas | US$2010/GJ | Price¦Primary Energy¦Gas | fuel_supply | gas | 2025 | 4.541 | Price¦Primary Energy¦Gas
Downscaling[REMIND-MAgPIE 3.2-4.6] | Nationally Determined Contributions (NDCs) | IND | Price¦Primary Energy¦Gas | US$2010/GJ | Price¦Primary Energy¦Gas | fuel_supply | gas | 2030 | 4.3304 | Price¦Primary Energy¦Gas
Downscaling[REMIND-MAgPIE 3.2-4.6] | Nationally Determined Contributions (NDCs) | IND | Price¦Primary Energy¦Gas | US$2010/GJ | Price¦Primary Energy¦Gas | fuel_supply | gas | 2035 | 4.7696 | Price¦Primary Energy¦Gas
Downscaling[REMIND-MAgPIE 3.2-4.6] | Nationally Determined Contributions (NDCs) | IND | Price¦Primary Energy¦Gas | US$2010/GJ | Price¦Primary Energy¦Gas | fuel_supply | gas | 2040 | 5.0737 | Price¦Primary Energy¦Gas
Downscaling[REMIND-MAgPIE 3.2-4.6] | Nationally Determined Contributions (NDCs) | IND | Price¦Primary Energy¦Gas | US$2010/GJ | Price¦Primary Energy¦Gas | fuel_supply | gas | 2045 | 5.4085 | Price¦Primary Energy¦Gas
Downscaling[REMIND-MAgPIE 3.2-4.6] | Nationally Determined Contributions (NDCs) | IND | Price¦Primary Energy¦Gas | US$2010/GJ | Price¦Primary Energy¦Gas | fuel_supply | gas | 2050 | 5.3735 | Price¦Primary Energy¦Gas
Downscaling[REMIND-MAgPIE 3.2-4.6] | Nationally Determined Contributions (NDCs) | IND | Price¦Secondary Energy¦Liquids¦Oil | US$2010/GJ | Price¦Secondary Energy¦Liquids¦Oil | fuel_supply | oil | 2020 | 66.417 | Price¦Secondary Energy¦Liquids¦Oil
Downscaling[REMIND-MAgPIE 3.2-4.6] | Nationally Determined Contributions (NDCs) | IND | Price¦Secondary Energy¦Liquids¦Oil | US$2010/GJ | Price¦Secondary Energy¦Liquids¦Oil | fuel_supply | oil | 2025 | 82.8272 | Price¦Secondary Energy¦Liquids¦Oil
Downscaling[REMIND-MAgPIE 3.2-4.6] | Nationally Determined Contributions (NDCs) | IND | Price¦Secondary Energy¦Liquids¦Oil | US$2010/GJ | Price¦Secondary Energy¦Liquids¦Oil | fuel_supply | oil | 2030 | 85.0049 | Price¦Secondary Energy¦Liquids¦Oil
Downscaling[REMIND-MAgPIE 3.2-4.6] | Nationally Determined Contributions (NDCs) | IND | Price¦Secondary Energy¦Liquids¦Oil | US$2010/GJ | Price¦Secondary Energy¦Liquids¦Oil | fuel_supply | oil | 2035 | 87.4514 | Price¦Secondary Energy¦Liquids¦Oil
Downscaling[REMIND-MAgPIE 3.2-4.6] | Nationally Determined Contributions (NDCs) | IND | Price¦Secondary Energy¦Liquids¦Oil | US$2010/GJ | Price¦Secondary Energy¦Liquids¦Oil | fuel_supply | oil | 2040 | 96.5744 | Price¦Secondary Energy¦Liquids¦Oil
Downscaling[REMIND-MAgPIE 3.2-4.6] | Nationally Determined Contributions (NDCs) | IND | Price¦Secondary Energy¦Liquids¦Oil | US$2010/GJ | Price¦Secondary Energy¦Liquids¦Oil | fuel_supply | oil | 2045 | 107.7437 | Price¦Secondary Energy¦Liquids¦Oil
Downscaling[REMIND-MAgPIE 3.2-4.6] | Nationally Determined Contributions (NDCs) | IND | Price¦Secondary Energy¦Liquids¦Oil | US$2010/GJ | Price¦Secondary Energy¦Liquids¦Oil | fuel_supply | oil | 2050 | 114.2501 | Price¦Secondary Energy¦Liquids¦Oil
Downscaling[REMIND-MAgPIE 3.2-4.6] | Nationally Determined Contributions (NDCs) | IND | Emissions¦CO2 | Mt CO2/yr | Emissions¦CO2 | scenarios - CO2 abatement | CO2 | 2020 | 3494.8929 | Emissions¦CO2
Downscaling[REMIND-MAgPIE 3.2-4.6] | Nationally Determined Contributions (NDCs) | IND | Emissions¦CO2 | Mt CO2/yr | Emissions¦CO2 | scenarios - CO2 abatement | CO2 | 2025 | 3887.964 | Emissions¦CO2
Downscaling[REMIND-MAgPIE 3.2-4.6] | Nationally Determined Contributions (NDCs) | IND | Emissions¦CO2 | Mt CO2/yr | Emissions¦CO2 | scenarios - CO2 abatement | CO2 | 2030 | 3928.5144 | Emissions¦CO2
Downscaling[REMIND-MAgPIE 3.2-4.6] | Nationally Determined Contributions (NDCs) | IND | Emissions¦CO2 | Mt CO2/yr | Emissions¦CO2 | scenarios - CO2 abatement | CO2 | 2035 | 3509.8201 | Emissions¦CO2
Downscaling[REMIND-MAgPIE 3.2-4.6] | Nationally Determined Contributions (NDCs) | IND | Emissions¦CO2 | Mt CO2/yr | Emissions¦CO2 | scenarios - CO2 abatement | CO2 | 2040 | 3183.3377 | Emissions¦CO2
Downscaling[REMIND-MAgPIE 3.2-4.6] | Nationally Determined Contributions (NDCs) | IND | Emissions¦CO2 | Mt CO2/yr | Emissions¦CO2 | scenarios - CO2 abatement | CO2 | 2045 | 3092.5487 | Emissions¦CO2
Downscaling[REMIND-MAgPIE 3.2-4.6] | Nationally Determined Contributions (NDCs) | IND | Emissions¦CO2 | Mt CO2/yr | Emissions¦CO2 | scenarios - CO2 abatement | CO2 | 2050 | 2983.1336 | Emissions¦CO2
Downscaling[REMIND-MAgPIE 3.2-4.6] | Nationally Determined Contributions (NDCs) | IND | Emissions¦CO2¦Energy | Mt CO2/yr | Emissions¦CO2¦Energy | scenarios - CO2 abatement | CO2 | 2020 | 3055.8958 | Emissions¦CO2¦Energy
Downscaling[REMIND-MAgPIE 3.2-4.6] | Nationally Determined Contributions (NDCs) | IND | Emissions¦CO2¦Energy | Mt CO2/yr | Emissions¦CO2¦Energy | scenarios - CO2 abatement | CO2 | 2025 | 3433.7828 | Emissions¦CO2¦Energy
Downscaling[REMIND-MAgPIE 3.2-4.6] | Nationally Determined Contributions (NDCs) | IND | Emissions¦CO2¦Energy | Mt CO2/yr | Emissions¦CO2¦Energy | scenarios - CO2 abatement | CO2 | 2030 | 3480.6199 | Emissions¦CO2¦Energy
Downscaling[REMIND-MAgPIE 3.2-4.6] | Nationally Determined Contributions (NDCs) | IND | Emissions¦CO2¦Energy | Mt CO2/yr | Emissions¦CO2¦Energy | scenarios - CO2 abatement | CO2 | 2035 | 3083.1137 | Emissions¦CO2¦Energy
Downscaling[REMIND-MAgPIE 3.2-4.6] | Nationally Determined Contributions (NDCs) | IND | Emissions¦CO2¦Energy | Mt CO2/yr | Emissions¦CO2¦Energy | scenarios - CO2 abatement | CO2 | 2040 | 2770.078 | Emissions¦CO2¦Energy
Downscaling[REMIND-MAgPIE 3.2-4.6] | Nationally Determined Contributions (NDCs) | IND | Emissions¦CO2¦Energy | Mt CO2/yr | Emissions¦CO2¦Energy | scenarios - CO2 abatement | CO2 | 2045 | 2679.2262 | Emissions¦CO2¦Energy
Downscaling[REMIND-MAgPIE 3.2-4.6] | Nationally Determined Contributions (NDCs) | IND | Emissions¦CO2¦Energy | Mt CO2/yr | Emissions¦CO2¦Energy | scenarios - CO2 abatement | CO2 | 2050 | 2561.5823 | Emissions¦CO2¦Energy
Downscaling[REMIND-MAgPIE 3.2-4.6] | Net Zero 2050 | IND | Carbon Sequestration¦CCS | Mt CO2/yr | Carbon Sequestration¦CCS | CCS potential |  | 2020 | 0 | Carbon Sequestration¦CCS
Downscaling[REMIND-MAgPIE 3.2-4.6] | Net Zero 2050 | IND | Carbon Sequestration¦CCS | Mt CO2/yr | Carbon Sequestration¦CCS | CCS potential |  | 2025 | 0 | Carbon Sequestration¦CCS
Downscaling[REMIND-MAgPIE 3.2-4.6] | Net Zero 2050 | IND | Carbon Sequestration¦CCS | Mt CO2/yr | Carbon Sequestration¦CCS | CCS potential |  | 2030 | 27.9044 | Carbon Sequestration¦CCS
Downscaling[REMIND-MAgPIE 3.2-4.6] | Net Zero 2050 | IND | Carbon Sequestration¦CCS | Mt CO2/yr | Carbon Sequestration¦CCS | CCS potential |  | 2035 | 132.4051 | Carbon Sequestration¦CCS
Downscaling[REMIND-MAgPIE 3.2-4.6] | Net Zero 2050 | IND | Carbon Sequestration¦CCS | Mt CO2/yr | Carbon Sequestration¦CCS | CCS potential |  | 2040 | 223.1861 | Carbon Sequestration¦CCS
Downscaling[REMIND-MAgPIE 3.2-4.6] | Net Zero 2050 | IND | Carbon Sequestration¦CCS | Mt CO2/yr | Carbon Sequestration¦CCS | CCS potential |  | 2045 | 306.8114 | Carbon Sequestration¦CCS
Downscaling[REMIND-MAgPIE 3.2-4.6] | Net Zero 2050 | IND | Carbon Sequestration¦CCS | Mt CO2/yr | Carbon Sequestration¦CCS | CCS potential |  | 2050 | 373.7708 | Carbon Sequestration¦CCS
Downscaling[REMIND-MAgPIE 3.2-4.6] | Net Zero 2050 | IND | Final Energy¦Industry¦Electricity | EJ/yr | Final Energy¦Industry¦Electricity | demand_projection | elc_industry | 2020 | 2.717 | Final Energy¦Industry¦Electricity
Downscaling[REMIND-MAgPIE 3.2-4.6] | Net Zero 2050 | IND | Final Energy¦Industry¦Electricity | EJ/yr | Final Energy¦Industry¦Electricity | demand_projection | elc_industry | 2025 | 3.7508 | Final Energy¦Industry¦Electricity
Downscaling[REMIND-MAgPIE 3.2-4.6] | Net Zero 2050 | IND | Final Energy¦Industry¦Electricity | EJ/yr | Final Energy¦Industry¦Electricity | demand_projection | elc_industry | 2030 | 4.9646 | Final Energy¦Industry¦Electricity
Downscaling[REMIND-MAgPIE 3.2-4.6] | Net Zero 2050 | IND | Final Energy¦Industry¦Electricity | EJ/yr | Final Energy¦Industry¦Electricity | demand_projection | elc_industry | 2035 | 6.2343 | Final Energy¦Industry¦Electricity
Downscaling[REMIND-MAgPIE 3.2-4.6] | Net Zero 2050 | IND | Final Energy¦Industry¦Electricity | EJ/yr | Final Energy¦Industry¦Electricity | demand_projection | elc_industry | 2040 | 7.9979 | Final Energy¦Industry¦Electricity
Downscaling[REMIND-MAgPIE 3.2-4.6] | Net Zero 2050 | IND | Final Energy¦Industry¦Electricity | EJ/yr | Final Energy¦Industry¦Electricity | demand_projection | elc_industry | 2045 | 9.6617 | Final Energy¦Industry¦Electricity
Downscaling[REMIND-MAgPIE 3.2-4.6] | Net Zero 2050 | IND | Final Energy¦Industry¦Electricity | EJ/yr | Final Energy¦Industry¦Electricity | demand_projection | elc_industry | 2050 | 10.5504 | Final Energy¦Industry¦Electricity
Downscaling[REMIND-MAgPIE 3.2-4.6] | Net Zero 2050 | IND | Final Energy¦Residential and Commercial¦Electricity | EJ/yr | Final Energy¦Residential and Commercial¦Electricity | demand_projection | elc_buildings | 2020 | 1.6696 | Final Energy¦Residential and Commercial¦Electricity
Downscaling[REMIND-MAgPIE 3.2-4.6] | Net Zero 2050 | IND | Final Energy¦Residential and Commercial¦Electricity | EJ/yr | Final Energy¦Residential and Commercial¦Electricity | demand_projection | elc_buildings | 2025 | 2.7268 | Final Energy¦Residential and Commercial¦Electricity
Downscaling[REMIND-MAgPIE 3.2-4.6] | Net Zero 2050 | IND | Final Energy¦Residential and Commercial¦Electricity | EJ/yr | Final Energy¦Residential and Commercial¦Electricity | demand_projection | elc_buildings | 2030 | 3.9458 | Final Energy¦Residential and Commercial¦Electricity
Downscaling[REMIND-MAgPIE 3.2-4.6] | Net Zero 2050 | IND | Final Energy¦Residential and Commercial¦Electricity | EJ/yr | Final Energy¦Residential and Commercial¦Electricity | demand_projection | elc_buildings | 2035 | 5.2471 | Final Energy¦Residential and Commercial¦Electricity
Downscaling[REMIND-MAgPIE 3.2-4.6] | Net Zero 2050 | IND | Final Energy¦Residential and Commercial¦Electricity | EJ/yr | Final Energy¦Residential and Commercial¦Electricity | demand_projection | elc_buildings | 2040 | 6.7511 | Final Energy¦Residential and Commercial¦Electricity
Downscaling[REMIND-MAgPIE 3.2-4.6] | Net Zero 2050 | IND | Final Energy¦Residential and Commercial¦Electricity | EJ/yr | Final Energy¦Residential and Commercial¦Electricity | demand_projection | elc_buildings | 2045 | 8.3393 | Final Energy¦Residential and Commercial¦Electricity
Downscaling[REMIND-MAgPIE 3.2-4.6] | Net Zero 2050 | IND | Final Energy¦Residential and Commercial¦Electricity | EJ/yr | Final Energy¦Residential and Commercial¦Electricity | demand_projection | elc_buildings | 2050 | 10.2662 | Final Energy¦Residential and Commercial¦Electricity
Downscaling[REMIND-MAgPIE 3.2-4.6] | Net Zero 2050 | IND | Final Energy¦Transportation¦Electricity | EJ/yr | Final Energy¦Transportation¦Electricity | demand_projection | elc_transport | 2020 | 0.0936 | Final Energy¦Transportation¦Electricity
Downscaling[REMIND-MAgPIE 3.2-4.6] | Net Zero 2050 | IND | Final Energy¦Transportation¦Electricity | EJ/yr | Final Energy¦Transportation¦Electricity | demand_projection | elc_transport | 2025 | 0.2233 | Final Energy¦Transportation¦Electricity
Downscaling[REMIND-MAgPIE 3.2-4.6] | Net Zero 2050 | IND | Final Energy¦Transportation¦Electricity | EJ/yr | Final Energy¦Transportation¦Electricity | demand_projection | elc_transport | 2030 | 0.6027 | Final Energy¦Transportation¦Electricity
Downscaling[REMIND-MAgPIE 3.2-4.6] | Net Zero 2050 | IND | Final Energy¦Transportation¦Electricity | EJ/yr | Final Energy¦Transportation¦Electricity | demand_projection | elc_transport | 2035 | 1.0872 | Final Energy¦Transportation¦Electricity
Downscaling[REMIND-MAgPIE 3.2-4.6] | Net Zero 2050 | IND | Final Energy¦Transportation¦Electricity | EJ/yr | Final Energy¦Transportation¦Electricity | demand_projection | elc_transport | 2040 | 1.9229 | Final Energy¦Transportation¦Electricity
Downscaling[REMIND-MAgPIE 3.2-4.6] | Net Zero 2050 | IND | Final Energy¦Transportation¦Electricity | EJ/yr | Final Energy¦Transportation¦Electricity | demand_projection | elc_transport | 2045 | 2.8433 | Final Energy¦Transportation¦Electricity
Downscaling[REMIND-MAgPIE 3.2-4.6] | Net Zero 2050 | IND | Final Energy¦Transportation¦Electricity | EJ/yr | Final Energy¦Transportation¦Electricity | demand_projection | elc_transport | 2050 | 3.5555 | Final Energy¦Transportation¦Electricity
Downscaling[REMIND-MAgPIE 3.2-4.6] | Net Zero 2050 | IND | Secondary Energy¦Hydrogen | EJ/yr | Secondary Energy¦Hydrogen | demand_projection | hydrogen_allsect | 2020 | 0.0141 | Secondary Energy¦Hydrogen
Downscaling[REMIND-MAgPIE 3.2-4.6] | Net Zero 2050 | IND | Secondary Energy¦Hydrogen | EJ/yr | Secondary Energy¦Hydrogen | demand_projection | hydrogen_allsect | 2025 | 0.099 | Secondary Energy¦Hydrogen
Downscaling[REMIND-MAgPIE 3.2-4.6] | Net Zero 2050 | IND | Secondary Energy¦Hydrogen | EJ/yr | Secondary Energy¦Hydrogen | demand_projection | hydrogen_allsect | 2030 | 0.2817 | Secondary Energy¦Hydrogen
Downscaling[REMIND-MAgPIE 3.2-4.6] | Net Zero 2050 | IND | Secondary Energy¦Hydrogen | EJ/yr | Secondary Energy¦Hydrogen | demand_projection | hydrogen_allsect | 2035 | 0.7148 | Secondary Energy¦Hydrogen
Downscaling[REMIND-MAgPIE 3.2-4.6] | Net Zero 2050 | IND | Secondary Energy¦Hydrogen | EJ/yr | Secondary Energy¦Hydrogen | demand_projection | hydrogen_allsect | 2040 | 1.6591 | Secondary Energy¦Hydrogen
Downscaling[REMIND-MAgPIE 3.2-4.6] | Net Zero 2050 | IND | Secondary Energy¦Hydrogen | EJ/yr | Secondary Energy¦Hydrogen | demand_projection | hydrogen_allsect | 2045 | 3.2602 | Secondary Energy¦Hydrogen
Downscaling[REMIND-MAgPIE 3.2-4.6] | Net Zero 2050 | IND | Secondary Energy¦Hydrogen | EJ/yr | Secondary Energy¦Hydrogen | demand_projection | hydrogen_allsect | 2050 | 5.7564 | Secondary Energy¦Hydrogen
Downscaling[REMIND-MAgPIE 3.2-4.6] | Net Zero 2050 | IND | Secondary Energy¦Electricity¦Coal | EJ/yr | Secondary Energy¦Electricity¦Coal | elec_co2 |  | 2020 | 5.3241 | Secondary Energy¦Electricity¦Coal | 94
Downscaling[REMIND-MAgPIE 3.2-4.6] | Net Zero 2050 | IND | Secondary Energy¦Electricity¦Coal | EJ/yr | Secondary Energy¦Electricity¦Coal | elec_co2 |  | 2025 | 5.3523 | Secondary Energy¦Electricity¦Coal | 94
Downscaling[REMIND-MAgPIE 3.2-4.6] | Net Zero 2050 | IND | Secondary Energy¦Electricity¦Coal | EJ/yr | Secondary Energy¦Electricity¦Coal | elec_co2 |  | 2030 | 2.709 | Secondary Energy¦Electricity¦Coal | 94
Downscaling[REMIND-MAgPIE 3.2-4.6] | Net Zero 2050 | IND | Secondary Energy¦Electricity¦Coal | EJ/yr | Secondary Energy¦Electricity¦Coal | elec_co2 |  | 2035 | 0.5186 | Secondary Energy¦Electricity¦Coal | 94
Downscaling[REMIND-MAgPIE 3.2-4.6] | Net Zero 2050 | IND | Secondary Energy¦Electricity¦Coal | EJ/yr | Secondary Energy¦Electricity¦Coal | elec_co2 |  | 2040 | 0.0004 | Secondary Energy¦Electricity¦Coal | 94
Downscaling[REMIND-MAgPIE 3.2-4.6] | Net Zero 2050 | IND | Secondary Energy¦Electricity¦Coal | EJ/yr | Secondary Energy¦Electricity¦Coal | elec_co2 |  | 2045 | 0.0003 | Secondary Energy¦Electricity¦Coal | 94
Downscaling[REMIND-MAgPIE 3.2-4.6] | Net Zero 2050 | IND | Secondary Energy¦Electricity¦Coal | EJ/yr | Secondary Energy¦Electricity¦Coal | elec_co2 |  | 2050 | 0.0003 | Secondary Energy¦Electricity¦Coal | 94
Downscaling[REMIND-MAgPIE 3.2-4.6] | Net Zero 2050 | IND | Secondary Energy¦Electricity¦Gas | EJ/yr | Secondary Energy¦Electricity¦Gas | elec_co2 |  | 2020 | 0.2007 | Secondary Energy¦Electricity¦Gas | 55
Downscaling[REMIND-MAgPIE 3.2-4.6] | Net Zero 2050 | IND | Secondary Energy¦Electricity¦Gas | EJ/yr | Secondary Energy¦Electricity¦Gas | elec_co2 |  | 2025 | 0.3097 | Secondary Energy¦Electricity¦Gas | 55
Downscaling[REMIND-MAgPIE 3.2-4.6] | Net Zero 2050 | IND | Secondary Energy¦Electricity¦Gas | EJ/yr | Secondary Energy¦Electricity¦Gas | elec_co2 |  | 2030 | 0.3842 | Secondary Energy¦Electricity¦Gas | 55
Downscaling[REMIND-MAgPIE 3.2-4.6] | Net Zero 2050 | IND | Secondary Energy¦Electricity¦Gas | EJ/yr | Secondary Energy¦Electricity¦Gas | elec_co2 |  | 2035 | 0.2427 | Secondary Energy¦Electricity¦Gas | 55
Downscaling[REMIND-MAgPIE 3.2-4.6] | Net Zero 2050 | IND | Secondary Energy¦Electricity¦Gas | EJ/yr | Secondary Energy¦Electricity¦Gas | elec_co2 |  | 2040 | 0.0914 | Secondary Energy¦Electricity¦Gas | 55
Downscaling[REMIND-MAgPIE 3.2-4.6] | Net Zero 2050 | IND | Secondary Energy¦Electricity¦Gas | EJ/yr | Secondary Energy¦Electricity¦Gas | elec_co2 |  | 2045 | 0.0644 | Secondary Energy¦Electricity¦Gas | 55
Downscaling[REMIND-MAgPIE 3.2-4.6] | Net Zero 2050 | IND | Secondary Energy¦Electricity¦Gas | EJ/yr | Secondary Energy¦Electricity¦Gas | elec_co2 |  | 2050 | 0.0364 | Secondary Energy¦Electricity¦Gas | 55
Downscaling[REMIND-MAgPIE 3.2-4.6] | Net Zero 2050 | IND | Secondary Energy¦Electricity¦Oil | EJ/yr | Secondary Energy¦Electricity¦Oil | elec_co2 |  | 2020 | 0.0123 | Secondary Energy¦Electricity¦Oil | 70
Downscaling[REMIND-MAgPIE 3.2-4.6] | Net Zero 2050 | IND | Secondary Energy¦Electricity¦Oil | EJ/yr | Secondary Energy¦Electricity¦Oil | elec_co2 |  | 2025 | 0.0094 | Secondary Energy¦Electricity¦Oil | 70
Downscaling[REMIND-MAgPIE 3.2-4.6] | Net Zero 2050 | IND | Secondary Energy¦Electricity¦Oil | EJ/yr | Secondary Energy¦Electricity¦Oil | elec_co2 |  | 2030 | 0.0041 | Secondary Energy¦Electricity¦Oil | 70
Downscaling[REMIND-MAgPIE 3.2-4.6] | Net Zero 2050 | IND | Secondary Energy¦Electricity¦Oil | EJ/yr | Secondary Energy¦Electricity¦Oil | elec_co2 |  | 2035 | 0 | Secondary Energy¦Electricity¦Oil | 70
Downscaling[REMIND-MAgPIE 3.2-4.6] | Net Zero 2050 | IND | Secondary Energy¦Electricity¦Oil | EJ/yr | Secondary Energy¦Electricity¦Oil | elec_co2 |  | 2040 | 0 | Secondary Energy¦Electricity¦Oil | 70
Downscaling[REMIND-MAgPIE 3.2-4.6] | Net Zero 2050 | IND | Secondary Energy¦Electricity¦Oil | EJ/yr | Secondary Energy¦Electricity¦Oil | elec_co2 |  | 2045 | 0 | Secondary Energy¦Electricity¦Oil | 70
Downscaling[REMIND-MAgPIE 3.2-4.6] | Net Zero 2050 | IND | Secondary Energy¦Electricity¦Oil | EJ/yr | Secondary Energy¦Electricity¦Oil | elec_co2 |  | 2050 | 0 | Secondary Energy¦Electricity¦Oil | 70
Downscaling[REMIND-MAgPIE 3.2-4.6] | Net Zero 2050 | IND | Price¦Primary Energy¦Biomass | US$2010/GJ | Price¦Primary Energy¦Biomass | fuel_supply | bioenergy | 2020 | 5.3799 | Price¦Primary Energy¦Biomass
Downscaling[REMIND-MAgPIE 3.2-4.6] | Net Zero 2050 | IND | Price¦Primary Energy¦Biomass | US$2010/GJ | Price¦Primary Energy¦Biomass | fuel_supply | bioenergy | 2025 | 5.3957 | Price¦Primary Energy¦Biomass
Downscaling[REMIND-MAgPIE 3.2-4.6] | Net Zero 2050 | IND | Price¦Primary Energy¦Biomass | US$2010/GJ | Price¦Primary Energy¦Biomass | fuel_supply | bioenergy | 2030 | 6.1339 | Price¦Primary Energy¦Biomass
Downscaling[REMIND-MAgPIE 3.2-4.6] | Net Zero 2050 | IND | Price¦Primary Energy¦Biomass | US$2010/GJ | Price¦Primary Energy¦Biomass | fuel_supply | bioenergy | 2035 | 8.3713 | Price¦Primary Energy¦Biomass
Downscaling[REMIND-MAgPIE 3.2-4.6] | Net Zero 2050 | IND | Price¦Primary Energy¦Biomass | US$2010/GJ | Price¦Primary Energy¦Biomass | fuel_supply | bioenergy | 2040 | 16.6856 | Price¦Primary Energy¦Biomass
Downscaling[REMIND-MAgPIE 3.2-4.6] | Net Zero 2050 | IND | Price¦Primary Energy¦Biomass | US$2010/GJ | Price¦Primary Energy¦Biomass | fuel_supply | bioenergy | 2045 | 22.6018 | Price¦Primary Energy¦Biomass
Downscaling[REMIND-MAgPIE 3.2-4.6] | Net Zero 2050 | IND | Price¦Primary Energy¦Biomass | US$2010/GJ | Price¦Primary Energy¦Biomass | fuel_supply | bioenergy | 2050 | 22.4323 | Price¦Primary Energy¦Biomass
Downscaling[REMIND-MAgPIE 3.2-4.6] | Net Zero 2050 | IND | Price¦Primary Energy¦Coal | US$2010/GJ | Price¦Primary Energy¦Coal | fuel_supply | coal | 2020 | 2.0344 | Price¦Primary Energy¦Coal
Downscaling[REMIND-MAgPIE 3.2-4.6] | Net Zero 2050 | IND | Price¦Primary Energy¦Coal | US$2010/GJ | Price¦Primary Energy¦Coal | fuel_supply | coal | 2025 | 2.6167 | Price¦Primary Energy¦Coal
Downscaling[REMIND-MAgPIE 3.2-4.6] | Net Zero 2050 | IND | Price¦Primary Energy¦Coal | US$2010/GJ | Price¦Primary Energy¦Coal | fuel_supply | coal | 2030 | 1.7773 | Price¦Primary Energy¦Coal
Downscaling[REMIND-MAgPIE 3.2-4.6] | Net Zero 2050 | IND | Price¦Primary Energy¦Coal | US$2010/GJ | Price¦Primary Energy¦Coal | fuel_supply | coal | 2035 | 1.444 | Price¦Primary Energy¦Coal
Downscaling[REMIND-MAgPIE 3.2-4.6] | Net Zero 2050 | IND | Price¦Primary Energy¦Coal | US$2010/GJ | Price¦Primary Energy¦Coal | fuel_supply | coal | 2040 | 1.3735 | Price¦Primary Energy¦Coal
Downscaling[REMIND-MAgPIE 3.2-4.6] | Net Zero 2050 | IND | Price¦Primary Energy¦Coal | US$2010/GJ | Price¦Primary Energy¦Coal | fuel_supply | coal | 2045 | 1.4422 | Price¦Primary Energy¦Coal
Downscaling[REMIND-MAgPIE 3.2-4.6] | Net Zero 2050 | IND | Price¦Primary Energy¦Coal | US$2010/GJ | Price¦Primary Energy¦Coal | fuel_supply | coal | 2050 | 1.7394 | Price¦Primary Energy¦Coal
Downscaling[REMIND-MAgPIE 3.2-4.6] | Net Zero 2050 | IND | Price¦Primary Energy¦Gas | US$2010/GJ | Price¦Primary Energy¦Gas | fuel_supply | gas | 2020 | 3.9711 | Price¦Primary Energy¦Gas
Downscaling[REMIND-MAgPIE 3.2-4.6] | Net Zero 2050 | IND | Price¦Primary Energy¦Gas | US$2010/GJ | Price¦Primary Energy¦Gas | fuel_supply | gas | 2025 | 5.1474 | Price¦Primary Energy¦Gas
Downscaling[REMIND-MAgPIE 3.2-4.6] | Net Zero 2050 | IND | Price¦Primary Energy¦Gas | US$2010/GJ | Price¦Primary Energy¦Gas | fuel_supply | gas | 2030 | 5.5306 | Price¦Primary Energy¦Gas
Downscaling[REMIND-MAgPIE 3.2-4.6] | Net Zero 2050 | IND | Price¦Primary Energy¦Gas | US$2010/GJ | Price¦Primary Energy¦Gas | fuel_supply | gas | 2035 | 5.9206 | Price¦Primary Energy¦Gas
Downscaling[REMIND-MAgPIE 3.2-4.6] | Net Zero 2050 | IND | Price¦Primary Energy¦Gas | US$2010/GJ | Price¦Primary Energy¦Gas | fuel_supply | gas | 2040 | 5.9116 | Price¦Primary Energy¦Gas
Downscaling[REMIND-MAgPIE 3.2-4.6] | Net Zero 2050 | IND | Price¦Primary Energy¦Gas | US$2010/GJ | Price¦Primary Energy¦Gas | fuel_supply | gas | 2045 | 4.9651 | Price¦Primary Energy¦Gas
Downscaling[REMIND-MAgPIE 3.2-4.6] | Net Zero 2050 | IND | Price¦Primary Energy¦Gas | US$2010/GJ | Price¦Primary Energy¦Gas | fuel_supply | gas | 2050 | 4.4127 | Price¦Primary Energy¦Gas
Downscaling[REMIND-MAgPIE 3.2-4.6] | Net Zero 2050 | IND | Price¦Secondary Energy¦Liquids¦Oil | US$2010/GJ | Price¦Secondary Energy¦Liquids¦Oil | fuel_supply | oil | 2020 | 66.417 | Price¦Secondary Energy¦Liquids¦Oil
Downscaling[REMIND-MAgPIE 3.2-4.6] | Net Zero 2050 | IND | Price¦Secondary Energy¦Liquids¦Oil | US$2010/GJ | Price¦Secondary Energy¦Liquids¦Oil | fuel_supply | oil | 2025 | 66.949 | Price¦Secondary Energy¦Liquids¦Oil
Downscaling[REMIND-MAgPIE 3.2-4.6] | Net Zero 2050 | IND | Price¦Secondary Energy¦Liquids¦Oil | US$2010/GJ | Price¦Secondary Energy¦Liquids¦Oil | fuel_supply | oil | 2030 | 85.9769 | Price¦Secondary Energy¦Liquids¦Oil
Downscaling[REMIND-MAgPIE 3.2-4.6] | Net Zero 2050 | IND | Price¦Secondary Energy¦Liquids¦Oil | US$2010/GJ | Price¦Secondary Energy¦Liquids¦Oil | fuel_supply | oil | 2035 | 85.1532 | Price¦Secondary Energy¦Liquids¦Oil
Downscaling[REMIND-MAgPIE 3.2-4.6] | Net Zero 2050 | IND | Price¦Secondary Energy¦Liquids¦Oil | US$2010/GJ | Price¦Secondary Energy¦Liquids¦Oil | fuel_supply | oil | 2040 | 90.095 | Price¦Secondary Energy¦Liquids¦Oil
Downscaling[REMIND-MAgPIE 3.2-4.6] | Net Zero 2050 | IND | Price¦Secondary Energy¦Liquids¦Oil | US$2010/GJ | Price¦Secondary Energy¦Liquids¦Oil | fuel_supply | oil | 2045 | 92.9267 | Price¦Secondary Energy¦Liquids¦Oil
Downscaling[REMIND-MAgPIE 3.2-4.6] | Net Zero 2050 | IND | Price¦Secondary Energy¦Liquids¦Oil | US$2010/GJ | Price¦Secondary Energy¦Liquids¦Oil | fuel_supply | oil | 2050 | 104.6146 | Price¦Secondary Energy¦Liquids¦Oil
Downscaling[REMIND-MAgPIE 3.2-4.6] | Net Zero 2050 | IND | Emissions¦CO2 | Mt CO2/yr | Emissions¦CO2 | scenarios - CO2 abatement | CO2 | 2020 | 3494.8929 | Emissions¦CO2
Downscaling[REMIND-MAgPIE 3.2-4.6] | Net Zero 2050 | IND | Emissions¦CO2 | Mt CO2/yr | Emissions¦CO2 | scenarios - CO2 abatement | CO2 | 2025 | 3830.1386 | Emissions¦CO2
Downscaling[REMIND-MAgPIE 3.2-4.6] | Net Zero 2050 | IND | Emissions¦CO2 | Mt CO2/yr | Emissions¦CO2 | scenarios - CO2 abatement | CO2 | 2030 | 3029.5627 | Emissions¦CO2
Downscaling[REMIND-MAgPIE 3.2-4.6] | Net Zero 2050 | IND | Emissions¦CO2 | Mt CO2/yr | Emissions¦CO2 | scenarios - CO2 abatement | CO2 | 2035 | 2083.8531 | Emissions¦CO2
Downscaling[REMIND-MAgPIE 3.2-4.6] | Net Zero 2050 | IND | Emissions¦CO2 | Mt CO2/yr | Emissions¦CO2 | scenarios - CO2 abatement | CO2 | 2040 | 1403.5079 | Emissions¦CO2
Downscaling[REMIND-MAgPIE 3.2-4.6] | Net Zero 2050 | IND | Emissions¦CO2 | Mt CO2/yr | Emissions¦CO2 | scenarios - CO2 abatement | CO2 | 2045 | 896.444 | Emissions¦CO2
Downscaling[REMIND-MAgPIE 3.2-4.6] | Net Zero 2050 | IND | Emissions¦CO2 | Mt CO2/yr | Emissions¦CO2 | scenarios - CO2 abatement | CO2 | 2050 | 407.7426 | Emissions¦CO2
Downscaling[REMIND-MAgPIE 3.2-4.6] | Net Zero 2050 | IND | Emissions¦CO2¦Energy | Mt CO2/yr | Emissions¦CO2¦Energy | scenarios - CO2 abatement | CO2 | 2020 | 3055.8958 | Emissions¦CO2¦Energy
Downscaling[REMIND-MAgPIE 3.2-4.6] | Net Zero 2050 | IND | Emissions¦CO2¦Energy | Mt CO2/yr | Emissions¦CO2¦Energy | scenarios - CO2 abatement | CO2 | 2025 | 3376.3539 | Emissions¦CO2¦Energy
Downscaling[REMIND-MAgPIE 3.2-4.6] | Net Zero 2050 | IND | Emissions¦CO2¦Energy | Mt CO2/yr | Emissions¦CO2¦Energy | scenarios - CO2 abatement | CO2 | 2030 | 2597.603 | Emissions¦CO2¦Energy
Downscaling[REMIND-MAgPIE 3.2-4.6] | Net Zero 2050 | IND | Emissions¦CO2¦Energy | Mt CO2/yr | Emissions¦CO2¦Energy | scenarios - CO2 abatement | CO2 | 2035 | 1709.2348 | Emissions¦CO2¦Energy
Downscaling[REMIND-MAgPIE 3.2-4.6] | Net Zero 2050 | IND | Emissions¦CO2¦Energy | Mt CO2/yr | Emissions¦CO2¦Energy | scenarios - CO2 abatement | CO2 | 2040 | 1074.1849 | Emissions¦CO2¦Energy
Downscaling[REMIND-MAgPIE 3.2-4.6] | Net Zero 2050 | IND | Emissions¦CO2¦Energy | Mt CO2/yr | Emissions¦CO2¦Energy | scenarios - CO2 abatement | CO2 | 2045 | 597.6499 | Emissions¦CO2¦Energy
Downscaling[REMIND-MAgPIE 3.2-4.6] | Net Zero 2050 | IND | Emissions¦CO2¦Energy | Mt CO2/yr | Emissions¦CO2¦Energy | scenarios - CO2 abatement | CO2 | 2050 | 127.9998 | Emissions¦CO2¦Energy

## iamc_data
Model | Scenario | Region | Variable | Unit | variable_x | potential_use | commodity | year | value | variable_y | ej_to_mtco2
Downscaling[MESSAGEix-GLOBIOM 1.1-M-R12] | Below 2°C | IND | Carbon Sequestration¦CCS | Mt CO2/yr | Carbon Sequestration¦CCS | CCS potential |  | 2020 | 0 | Carbon Sequestration¦CCS
Downscaling[MESSAGEix-GLOBIOM 1.1-M-R12] | Below 2°C | IND | Carbon Sequestration¦CCS | Mt CO2/yr | Carbon Sequestration¦CCS | CCS potential |  | 2025 | 0 | Carbon Sequestration¦CCS
Downscaling[MESSAGEix-GLOBIOM 1.1-M-R12] | Below 2°C | IND | Carbon Sequestration¦CCS | Mt CO2/yr | Carbon Sequestration¦CCS | CCS potential |  | 2030 | 9.5176 | Carbon Sequestration¦CCS
Downscaling[MESSAGEix-GLOBIOM 1.1-M-R12] | Below 2°C | IND | Carbon Sequestration¦CCS | Mt CO2/yr | Carbon Sequestration¦CCS | CCS potential |  | 2035 | 24.9144 | Carbon Sequestration¦CCS
Downscaling[MESSAGEix-GLOBIOM 1.1-M-R12] | Below 2°C | IND | Carbon Sequestration¦CCS | Mt CO2/yr | Carbon Sequestration¦CCS | CCS potential |  | 2040 | 60.792 | Carbon Sequestration¦CCS
Downscaling[MESSAGEix-GLOBIOM 1.1-M-R12] | Below 2°C | IND | Carbon Sequestration¦CCS | Mt CO2/yr | Carbon Sequestration¦CCS | CCS potential |  | 2045 | 101.6856 | Carbon Sequestration¦CCS
Downscaling[MESSAGEix-GLOBIOM 1.1-M-R12] | Below 2°C | IND | Carbon Sequestration¦CCS | Mt CO2/yr | Carbon Sequestration¦CCS | CCS potential |  | 2050 | 176.8923 | Carbon Sequestration¦CCS
Downscaling[MESSAGEix-GLOBIOM 1.1-M-R12] | Below 2°C | IND | Final Energy¦Industry¦Electricity | EJ/yr | Final Energy¦Industry¦Electricity | demand_projection | elc_industry | 2020 | 2.2356 | Final Energy¦Industry¦Electricity
Downscaling[MESSAGEix-GLOBIOM 1.1-M-R12] | Below 2°C | IND | Final Energy¦Industry¦Electricity | EJ/yr | Final Energy¦Industry¦Electricity | demand_projection | elc_industry | 2025 | 2.5745 | Final Energy¦Industry¦Electricity
Downscaling[MESSAGEix-GLOBIOM 1.1-M-R12] | Below 2°C | IND | Final Energy¦Industry¦Electricity | EJ/yr | Final Energy¦Industry¦Electricity | demand_projection | elc_industry | 2030 | 3.1399 | Final Energy¦Industry¦Electricity
Downscaling[MESSAGEix-GLOBIOM 1.1-M-R12] | Below 2°C | IND | Final Energy¦Industry¦Electricity | EJ/yr | Final Energy¦Industry¦Electricity | demand_projection | elc_industry | 2035 | 3.7887 | Final Energy¦Industry¦Electricity
Downscaling[MESSAGEix-GLOBIOM 1.1-M-R12] | Below 2°C | IND | Final Energy¦Industry¦Electricity | EJ/yr | Final Energy¦Industry¦Electricity | demand_projection | elc_industry | 2040 | 4.5972 | Final Energy¦Industry¦Electricity
Downscaling[MESSAGEix-GLOBIOM 1.1-M-R12] | Below 2°C | IND | Final Energy¦Industry¦Electricity | EJ/yr | Final Energy¦Industry¦Electricity | demand_projection | elc_industry | 2045 | 5.2582 | Final Energy¦Industry¦Electricity
Downscaling[MESSAGEix-GLOBIOM 1.1-M-R12] | Below 2°C | IND | Final Energy¦Industry¦Electricity | EJ/yr | Final Energy¦Industry¦Electricity | demand_projection | elc_industry | 2050 | 6.4865 | Final Energy¦Industry¦Electricity
Downscaling[MESSAGEix-GLOBIOM 1.1-M-R12] | Below 2°C | IND | Final Energy¦Residential and Commercial¦Electricity | EJ/yr | Final Energy¦Residential and Commercial¦Electricity | demand_projection | elc_buildings | 2020 | 2.6244 | Final Energy¦Residential and Commercial¦Electricity
Downscaling[MESSAGEix-GLOBIOM 1.1-M-R12] | Below 2°C | IND | Final Energy¦Residential and Commercial¦Electricity | EJ/yr | Final Energy¦Residential and Commercial¦Electricity | demand_projection | elc_buildings | 2025 | 3.4633 | Final Energy¦Residential and Commercial¦Electricity
Downscaling[MESSAGEix-GLOBIOM 1.1-M-R12] | Below 2°C | IND | Final Energy¦Residential and Commercial¦Electricity | EJ/yr | Final Energy¦Residential and Commercial¦Electricity | demand_projection | elc_buildings | 2030 | 4.033 | Final Energy¦Residential and Commercial¦Electricity
Downscaling[MESSAGEix-GLOBIOM 1.1-M-R12] | Below 2°C | IND | Final Energy¦Residential and Commercial¦Electricity | EJ/yr | Final Energy¦Residential and Commercial¦Electricity | demand_projection | elc_buildings | 2035 | 4.843 | Final Energy¦Residential and Commercial¦Electricity
Downscaling[MESSAGEix-GLOBIOM 1.1-M-R12] | Below 2°C | IND | Final Energy¦Residential and Commercial¦Electricity | EJ/yr | Final Energy¦Residential and Commercial¦Electricity | demand_projection | elc_buildings | 2040 | 5.4585 | Final Energy¦Residential and Commercial¦Electricity
Downscaling[MESSAGEix-GLOBIOM 1.1-M-R12] | Below 2°C | IND | Final Energy¦Residential and Commercial¦Electricity | EJ/yr | Final Energy¦Residential and Commercial¦Electricity | demand_projection | elc_buildings | 2045 | 6.4627 | Final Energy¦Residential and Commercial¦Electricity
Downscaling[MESSAGEix-GLOBIOM 1.1-M-R12] | Below 2°C | IND | Final Energy¦Residential and Commercial¦Electricity | EJ/yr | Final Energy¦Residential and Commercial¦Electricity | demand_projection | elc_buildings | 2050 | 7.4205 | Final Energy¦Residential and Commercial¦Electricity
Downscaling[MESSAGEix-GLOBIOM 1.1-M-R12] | Below 2°C | IND | Final Energy¦Transportation¦Electricity | EJ/yr | Final Energy¦Transportation¦Electricity | demand_projection | elc_transport | 2020 | 0.0833 | Final Energy¦Transportation¦Electricity
Downscaling[MESSAGEix-GLOBIOM 1.1-M-R12] | Below 2°C | IND | Final Energy¦Transportation¦Electricity | EJ/yr | Final Energy¦Transportation¦Electricity | demand_projection | elc_transport | 2025 | 0.1017 | Final Energy¦Transportation¦Electricity
Downscaling[MESSAGEix-GLOBIOM 1.1-M-R12] | Below 2°C | IND | Final Energy¦Transportation¦Electricity | EJ/yr | Final Energy¦Transportation¦Electricity | demand_projection | elc_transport | 2030 | 0.2243 | Final Energy¦Transportation¦Electricity
Downscaling[MESSAGEix-GLOBIOM 1.1-M-R12] | Below 2°C | IND | Final Energy¦Transportation¦Electricity | EJ/yr | Final Energy¦Transportation¦Electricity | demand_projection | elc_transport | 2035 | 0.4512 | Final Energy¦Transportation¦Electricity
Downscaling[MESSAGEix-GLOBIOM 1.1-M-R12] | Below 2°C | IND | Final Energy¦Transportation¦Electricity | EJ/yr | Final Energy¦Transportation¦Electricity | demand_projection | elc_transport | 2040 | 0.8481 | Final Energy¦Transportation¦Electricity
Downscaling[MESSAGEix-GLOBIOM 1.1-M-R12] | Below 2°C | IND | Final Energy¦Transportation¦Electricity | EJ/yr | Final Energy¦Transportation¦Electricity | demand_projection | elc_transport | 2045 | 1.6129 | Final Energy¦Transportation¦Electricity
Downscaling[MESSAGEix-GLOBIOM 1.1-M-R12] | Below 2°C | IND | Final Energy¦Transportation¦Electricity | EJ/yr | Final Energy¦Transportation¦Electricity | demand_projection | elc_transport | 2050 | 2.4631 | Final Energy¦Transportation¦Electricity
Downscaling[MESSAGEix-GLOBIOM 1.1-M-R12] | Below 2°C | IND | Emissions¦CO2¦Power (estimated) | Mt CO2 | Secondary Energy¦Electricity¦Coal | elec_co2 |  | 2020 | 468.825 | Secondary Energy¦Electricity¦Coal | 94
Downscaling[MESSAGEix-GLOBIOM 1.1-M-R12] | Below 2°C | IND | Emissions¦CO2¦Power (estimated) | Mt CO2 | Secondary Energy¦Electricity¦Coal | elec_co2 |  | 2025 | 537.1724 | Secondary Energy¦Electricity¦Coal | 94
Downscaling[MESSAGEix-GLOBIOM 1.1-M-R12] | Below 2°C | IND | Emissions¦CO2¦Power (estimated) | Mt CO2 | Secondary Energy¦Electricity¦Coal | elec_co2 |  | 2030 | 217.7134 | Secondary Energy¦Electricity¦Coal | 94
Downscaling[MESSAGEix-GLOBIOM 1.1-M-R12] | Below 2°C | IND | Emissions¦CO2¦Power (estimated) | Mt CO2 | Secondary Energy¦Electricity¦Coal | elec_co2 |  | 2035 | 48.2502 | Secondary Energy¦Electricity¦Coal | 94
Downscaling[MESSAGEix-GLOBIOM 1.1-M-R12] | Below 2°C | IND | Emissions¦CO2¦Power (estimated) | Mt CO2 | Secondary Energy¦Electricity¦Coal | elec_co2 |  | 2040 | 44.9414 | Secondary Energy¦Electricity¦Coal | 94
Downscaling[MESSAGEix-GLOBIOM 1.1-M-R12] | Below 2°C | IND | Emissions¦CO2¦Power (estimated) | Mt CO2 | Secondary Energy¦Electricity¦Coal | elec_co2 |  | 2045 | 3.8258 | Secondary Energy¦Electricity¦Coal | 94
Downscaling[MESSAGEix-GLOBIOM 1.1-M-R12] | Below 2°C | IND | Emissions¦CO2¦Power (estimated) | Mt CO2 | Secondary Energy¦Electricity¦Coal | elec_co2 |  | 2050 | 0.282 | Secondary Energy¦Electricity¦Coal | 94
Downscaling[MESSAGEix-GLOBIOM 1.1-M-R12] | Below 2°C | IND | Emissions¦CO2¦Power (estimated) | Mt CO2 | Secondary Energy¦Electricity¦Gas | elec_co2 |  | 2020 | 34.7545 | Secondary Energy¦Electricity¦Gas | 55
Downscaling[MESSAGEix-GLOBIOM 1.1-M-R12] | Below 2°C | IND | Emissions¦CO2¦Power (estimated) | Mt CO2 | Secondary Energy¦Electricity¦Gas | elec_co2 |  | 2025 | 39.677 | Secondary Energy¦Electricity¦Gas | 55
Downscaling[MESSAGEix-GLOBIOM 1.1-M-R12] | Below 2°C | IND | Emissions¦CO2¦Power (estimated) | Mt CO2 | Secondary Energy¦Electricity¦Gas | elec_co2 |  | 2030 | 105.402 | Secondary Energy¦Electricity¦Gas | 55
Downscaling[MESSAGEix-GLOBIOM 1.1-M-R12] | Below 2°C | IND | Emissions¦CO2¦Power (estimated) | Mt CO2 | Secondary Energy¦Electricity¦Gas | elec_co2 |  | 2035 | 122.067 | Secondary Energy¦Electricity¦Gas | 55
Downscaling[MESSAGEix-GLOBIOM 1.1-M-R12] | Below 2°C | IND | Emissions¦CO2¦Power (estimated) | Mt CO2 | Secondary Energy¦Electricity¦Gas | elec_co2 |  | 2040 | 123.981 | Secondary Energy¦Electricity¦Gas | 55
Downscaling[MESSAGEix-GLOBIOM 1.1-M-R12] | Below 2°C | IND | Emissions¦CO2¦Power (estimated) | Mt CO2 | Secondary Energy¦Electricity¦Gas | elec_co2 |  | 2045 | 92.4605 | Secondary Energy¦Electricity¦Gas | 55
Downscaling[MESSAGEix-GLOBIOM 1.1-M-R12] | Below 2°C | IND | Emissions¦CO2¦Power (estimated) | Mt CO2 | Secondary Energy¦Electricity¦Gas | elec_co2 |  | 2050 | 75.4435 | Secondary Energy¦Electricity¦Gas | 55
Downscaling[MESSAGEix-GLOBIOM 1.1-M-R12] | Below 2°C | IND | Emissions¦CO2¦Power (estimated) | Mt CO2 | Secondary Energy¦Electricity¦Oil | elec_co2 |  | 2020 | 2.233 | Secondary Energy¦Electricity¦Oil | 70
Downscaling[MESSAGEix-GLOBIOM 1.1-M-R12] | Below 2°C | IND | Emissions¦CO2¦Power (estimated) | Mt CO2 | Secondary Energy¦Electricity¦Oil | elec_co2 |  | 2025 | 0 | Secondary Energy¦Electricity¦Oil | 70
Downscaling[MESSAGEix-GLOBIOM 1.1-M-R12] | Below 2°C | IND | Emissions¦CO2¦Power (estimated) | Mt CO2 | Secondary Energy¦Electricity¦Oil | elec_co2 |  | 2030 | 0 | Secondary Energy¦Electricity¦Oil | 70
Downscaling[MESSAGEix-GLOBIOM 1.1-M-R12] | Below 2°C | IND | Emissions¦CO2¦Power (estimated) | Mt CO2 | Secondary Energy¦Electricity¦Oil | elec_co2 |  | 2035 | 0 | Secondary Energy¦Electricity¦Oil | 70
Downscaling[MESSAGEix-GLOBIOM 1.1-M-R12] | Below 2°C | IND | Emissions¦CO2¦Power (estimated) | Mt CO2 | Secondary Energy¦Electricity¦Oil | elec_co2 |  | 2040 | 0 | Secondary Energy¦Electricity¦Oil | 70
Downscaling[MESSAGEix-GLOBIOM 1.1-M-R12] | Below 2°C | IND | Emissions¦CO2¦Power (estimated) | Mt CO2 | Secondary Energy¦Electricity¦Oil | elec_co2 |  | 2045 | 0 | Secondary Energy¦Electricity¦Oil | 70
Downscaling[MESSAGEix-GLOBIOM 1.1-M-R12] | Below 2°C | IND | Emissions¦CO2¦Power (estimated) | Mt CO2 | Secondary Energy¦Electricity¦Oil | elec_co2 |  | 2050 | 0 | Secondary Energy¦Electricity¦Oil | 70
Downscaling[MESSAGEix-GLOBIOM 1.1-M-R12] | Below 2°C | IND | Price¦Primary Energy¦Biomass | US$2010/GJ | Price¦Primary Energy¦Biomass | fuel_supply | bioenergy | 2020 | 0.1953 | Price¦Primary Energy¦Biomass
Downscaling[MESSAGEix-GLOBIOM 1.1-M-R12] | Below 2°C | IND | Price¦Primary Energy¦Biomass | US$2010/GJ | Price¦Primary Energy¦Biomass | fuel_supply | bioenergy | 2025 | 3.3491 | Price¦Primary Energy¦Biomass
Downscaling[MESSAGEix-GLOBIOM 1.1-M-R12] | Below 2°C | IND | Price¦Primary Energy¦Biomass | US$2010/GJ | Price¦Primary Energy¦Biomass | fuel_supply | bioenergy | 2030 | 7.5043 | Price¦Primary Energy¦Biomass
Downscaling[MESSAGEix-GLOBIOM 1.1-M-R12] | Below 2°C | IND | Price¦Primary Energy¦Biomass | US$2010/GJ | Price¦Primary Energy¦Biomass | fuel_supply | bioenergy | 2035 | 6.2884 | Price¦Primary Energy¦Biomass
Downscaling[MESSAGEix-GLOBIOM 1.1-M-R12] | Below 2°C | IND | Price¦Primary Energy¦Biomass | US$2010/GJ | Price¦Primary Energy¦Biomass | fuel_supply | bioenergy | 2040 | 8.9973 | Price¦Primary Energy¦Biomass
Downscaling[MESSAGEix-GLOBIOM 1.1-M-R12] | Below 2°C | IND | Price¦Primary Energy¦Biomass | US$2010/GJ | Price¦Primary Energy¦Biomass | fuel_supply | bioenergy | 2045 | 8.1872 | Price¦Primary Energy¦Biomass
Downscaling[MESSAGEix-GLOBIOM 1.1-M-R12] | Below 2°C | IND | Price¦Primary Energy¦Biomass | US$2010/GJ | Price¦Primary Energy¦Biomass | fuel_supply | bioenergy | 2050 | 9.1948 | Price¦Primary Energy¦Biomass
Downscaling[MESSAGEix-GLOBIOM 1.1-M-R12] | Below 2°C | IND | Price¦Primary Energy¦Coal | US$2010/GJ | Price¦Primary Energy¦Coal | fuel_supply | coal | 2020 | 2.6053 | Price¦Primary Energy¦Coal
Downscaling[MESSAGEix-GLOBIOM 1.1-M-R12] | Below 2°C | IND | Price¦Primary Energy¦Coal | US$2010/GJ | Price¦Primary Energy¦Coal | fuel_supply | coal | 2025 | 2.5016 | Price¦Primary Energy¦Coal
Downscaling[MESSAGEix-GLOBIOM 1.1-M-R12] | Below 2°C | IND | Price¦Primary Energy¦Coal | US$2010/GJ | Price¦Primary Energy¦Coal | fuel_supply | coal | 2030 | 1.3406 | Price¦Primary Energy¦Coal
Downscaling[MESSAGEix-GLOBIOM 1.1-M-R12] | Below 2°C | IND | Price¦Primary Energy¦Coal | US$2010/GJ | Price¦Primary Energy¦Coal | fuel_supply | coal | 2035 | 1.8151 | Price¦Primary Energy¦Coal
Downscaling[MESSAGEix-GLOBIOM 1.1-M-R12] | Below 2°C | IND | Price¦Primary Energy¦Coal | US$2010/GJ | Price¦Primary Energy¦Coal | fuel_supply | coal | 2040 | 2.4009 | Price¦Primary Energy¦Coal
Downscaling[MESSAGEix-GLOBIOM 1.1-M-R12] | Below 2°C | IND | Price¦Primary Energy¦Coal | US$2010/GJ | Price¦Primary Energy¦Coal | fuel_supply | coal | 2045 | 1.6586 | Price¦Primary Energy¦Coal
Downscaling[MESSAGEix-GLOBIOM 1.1-M-R12] | Below 2°C | IND | Price¦Primary Energy¦Coal | US$2010/GJ | Price¦Primary Energy¦Coal | fuel_supply | coal | 2050 | 2.6432 | Price¦Primary Energy¦Coal
Downscaling[MESSAGEix-GLOBIOM 1.1-M-R12] | Below 2°C | IND | Price¦Primary Energy¦Gas | US$2010/GJ | Price¦Primary Energy¦Gas | fuel_supply | gas | 2020 | 3.7279 | Price¦Primary Energy¦Gas
Downscaling[MESSAGEix-GLOBIOM 1.1-M-R12] | Below 2°C | IND | Price¦Primary Energy¦Gas | US$2010/GJ | Price¦Primary Energy¦Gas | fuel_supply | gas | 2025 | 4.2724 | Price¦Primary Energy¦Gas
Downscaling[MESSAGEix-GLOBIOM 1.1-M-R12] | Below 2°C | IND | Price¦Primary Energy¦Gas | US$2010/GJ | Price¦Primary Energy¦Gas | fuel_supply | gas | 2030 | 5.5409 | Price¦Primary Energy¦Gas
Downscaling[MESSAGEix-GLOBIOM 1.1-M-R12] | Below 2°C | IND | Price¦Primary Energy¦Gas | US$2010/GJ | Price¦Primary Energy¦Gas | fuel_supply | gas | 2035 | 6.4099 | Price¦Primary Energy¦Gas
Downscaling[MESSAGEix-GLOBIOM 1.1-M-R12] | Below 2°C | IND | Price¦Primary Energy¦Gas | US$2010/GJ | Price¦Primary Energy¦Gas | fuel_supply | gas | 2040 | 6.9373 | Price¦Primary Energy¦Gas
Downscaling[MESSAGEix-GLOBIOM 1.1-M-R12] | Below 2°C | IND | Price¦Primary Energy¦Gas | US$2010/GJ | Price¦Primary Energy¦Gas | fuel_supply | gas | 2045 | 6.4146 | Price¦Primary Energy¦Gas
Downscaling[MESSAGEix-GLOBIOM 1.1-M-R12] | Below 2°C | IND | Price¦Primary Energy¦Gas | US$2010/GJ | Price¦Primary Energy¦Gas | fuel_supply | gas | 2050 | 7.2782 | Price¦Primary Energy¦Gas
Downscaling[MESSAGEix-GLOBIOM 1.1-M-R12] | Below 2°C | IND | Price¦Secondary Energy¦Liquids¦Oil | US$2010/GJ | Price¦Secondary Energy¦Liquids¦Oil | fuel_supply | oil | 2020 | 3.1892 | Price¦Secondary Energy¦Liquids¦Oil
Downscaling[MESSAGEix-GLOBIOM 1.1-M-R12] | Below 2°C | IND | Price¦Secondary Energy¦Liquids¦Oil | US$2010/GJ | Price¦Secondary Energy¦Liquids¦Oil | fuel_supply | oil | 2025 | 4.3022 | Price¦Secondary Energy¦Liquids¦Oil
Downscaling[MESSAGEix-GLOBIOM 1.1-M-R12] | Below 2°C | IND | Price¦Secondary Energy¦Liquids¦Oil | US$2010/GJ | Price¦Secondary Energy¦Liquids¦Oil | fuel_supply | oil | 2030 | 4.4906 | Price¦Secondary Energy¦Liquids¦Oil
Downscaling[MESSAGEix-GLOBIOM 1.1-M-R12] | Below 2°C | IND | Price¦Secondary Energy¦Liquids¦Oil | US$2010/GJ | Price¦Secondary Energy¦Liquids¦Oil | fuel_supply | oil | 2035 | 4.9938 | Price¦Secondary Energy¦Liquids¦Oil
Downscaling[MESSAGEix-GLOBIOM 1.1-M-R12] | Below 2°C | IND | Price¦Secondary Energy¦Liquids¦Oil | US$2010/GJ | Price¦Secondary Energy¦Liquids¦Oil | fuel_supply | oil | 2040 | 5.0652 | Price¦Secondary Energy¦Liquids¦Oil
Downscaling[MESSAGEix-GLOBIOM 1.1-M-R12] | Below 2°C | IND | Price¦Secondary Energy¦Liquids¦Oil | US$2010/GJ | Price¦Secondary Energy¦Liquids¦Oil | fuel_supply | oil | 2045 | 5.6014 | Price¦Secondary Energy¦Liquids¦Oil
Downscaling[MESSAGEix-GLOBIOM 1.1-M-R12] | Below 2°C | IND | Price¦Secondary Energy¦Liquids¦Oil | US$2010/GJ | Price¦Secondary Energy¦Liquids¦Oil | fuel_supply | oil | 2050 | 5.7312 | Price¦Secondary Energy¦Liquids¦Oil
Downscaling[MESSAGEix-GLOBIOM 1.1-M-R12] | Below 2°C | IND | Emissions¦CO2 | Mt CO2/yr | Emissions¦CO2 | scenarios - CO2 abatement | CO2 | 2020 | 2961.7827 | Emissions¦CO2
Downscaling[MESSAGEix-GLOBIOM 1.1-M-R12] | Below 2°C | IND | Emissions¦CO2 | Mt CO2/yr | Emissions¦CO2 | scenarios - CO2 abatement | CO2 | 2025 | 3560.6606 | Emissions¦CO2
Downscaling[MESSAGEix-GLOBIOM 1.1-M-R12] | Below 2°C | IND | Emissions¦CO2 | Mt CO2/yr | Emissions¦CO2 | scenarios - CO2 abatement | CO2 | 2030 | 2800.8284 | Emissions¦CO2
Downscaling[MESSAGEix-GLOBIOM 1.1-M-R12] | Below 2°C | IND | Emissions¦CO2 | Mt CO2/yr | Emissions¦CO2 | scenarios - CO2 abatement | CO2 | 2035 | 2340.3914 | Emissions¦CO2
Downscaling[MESSAGEix-GLOBIOM 1.1-M-R12] | Below 2°C | IND | Emissions¦CO2 | Mt CO2/yr | Emissions¦CO2 | scenarios - CO2 abatement | CO2 | 2040 | 2294.6189 | Emissions¦CO2
Downscaling[MESSAGEix-GLOBIOM 1.1-M-R12] | Below 2°C | IND | Emissions¦CO2 | Mt CO2/yr | Emissions¦CO2 | scenarios - CO2 abatement | CO2 | 2045 | 1918.1129 | Emissions¦CO2
Downscaling[MESSAGEix-GLOBIOM 1.1-M-R12] | Below 2°C | IND | Emissions¦CO2 | Mt CO2/yr | Emissions¦CO2 | scenarios - CO2 abatement | CO2 | 2050 | 1574.4821 | Emissions¦CO2
Downscaling[MESSAGEix-GLOBIOM 1.1-M-R12] | Below 2°C | IND | Emissions¦CO2¦Energy | Mt CO2/yr | Emissions¦CO2¦Energy | scenarios - CO2 abatement | CO2 | 2020 | 2539.3277 | Emissions¦CO2¦Energy
Downscaling[MESSAGEix-GLOBIOM 1.1-M-R12] | Below 2°C | IND | Emissions¦CO2¦Energy | Mt CO2/yr | Emissions¦CO2¦Energy | scenarios - CO2 abatement | CO2 | 2025 | 3138.0634 | Emissions¦CO2¦Energy
Downscaling[MESSAGEix-GLOBIOM 1.1-M-R12] | Below 2°C | IND | Emissions¦CO2¦Energy | Mt CO2/yr | Emissions¦CO2¦Energy | scenarios - CO2 abatement | CO2 | 2030 | 2394.2195 | Emissions¦CO2¦Energy
Downscaling[MESSAGEix-GLOBIOM 1.1-M-R12] | Below 2°C | IND | Emissions¦CO2¦Energy | Mt CO2/yr | Emissions¦CO2¦Energy | scenarios - CO2 abatement | CO2 | 2035 | 1931.7149 | Emissions¦CO2¦Energy
Downscaling[MESSAGEix-GLOBIOM 1.1-M-R12] | Below 2°C | IND | Emissions¦CO2¦Energy | Mt CO2/yr | Emissions¦CO2¦Energy | scenarios - CO2 abatement | CO2 | 2040 | 1891.0539 | Emissions¦CO2¦Energy
Downscaling[MESSAGEix-GLOBIOM 1.1-M-R12] | Below 2°C | IND | Emissions¦CO2¦Energy | Mt CO2/yr | Emissions¦CO2¦Energy | scenarios - CO2 abatement | CO2 | 2045 | 1503.304 | Emissions¦CO2¦Energy
Downscaling[MESSAGEix-GLOBIOM 1.1-M-R12] | Below 2°C | IND | Emissions¦CO2¦Energy | Mt CO2/yr | Emissions¦CO2¦Energy | scenarios - CO2 abatement | CO2 | 2050 | 1158.7167 | Emissions¦CO2¦Energy
Downscaling[MESSAGEix-GLOBIOM 1.1-M-R12] | Current Policies | IND | Carbon Sequestration¦CCS | Mt CO2/yr | Carbon Sequestration¦CCS | CCS potential |  | 2020 | 0 | Carbon Sequestration¦CCS
Downscaling[MESSAGEix-GLOBIOM 1.1-M-R12] | Current Policies | IND | Carbon Sequestration¦CCS | Mt CO2/yr | Carbon Sequestration¦CCS | CCS potential |  | 2025 | 0 | Carbon Sequestration¦CCS
Downscaling[MESSAGEix-GLOBIOM 1.1-M-R12] | Current Policies | IND | Carbon Sequestration¦CCS | Mt CO2/yr | Carbon Sequestration¦CCS | CCS potential |  | 2030 | 0 | Carbon Sequestration¦CCS
Downscaling[MESSAGEix-GLOBIOM 1.1-M-R12] | Current Policies | IND | Carbon Sequestration¦CCS | Mt CO2/yr | Carbon Sequestration¦CCS | CCS potential |  | 2035 | 0 | Carbon Sequestration¦CCS
Downscaling[MESSAGEix-GLOBIOM 1.1-M-R12] | Current Policies | IND | Carbon Sequestration¦CCS | Mt CO2/yr | Carbon Sequestration¦CCS | CCS potential |  | 2040 | 0 | Carbon Sequestration¦CCS
Downscaling[MESSAGEix-GLOBIOM 1.1-M-R12] | Current Policies | IND | Carbon Sequestration¦CCS | Mt CO2/yr | Carbon Sequestration¦CCS | CCS potential |  | 2045 | 0 | Carbon Sequestration¦CCS
Downscaling[MESSAGEix-GLOBIOM 1.1-M-R12] | Current Policies | IND | Carbon Sequestration¦CCS | Mt CO2/yr | Carbon Sequestration¦CCS | CCS potential |  | 2050 | 0 | Carbon Sequestration¦CCS
Downscaling[MESSAGEix-GLOBIOM 1.1-M-R12] | Current Policies | IND | Final Energy¦Industry¦Electricity | EJ/yr | Final Energy¦Industry¦Electricity | demand_projection | elc_industry | 2020 | 2.1962 | Final Energy¦Industry¦Electricity
Downscaling[MESSAGEix-GLOBIOM 1.1-M-R12] | Current Policies | IND | Final Energy¦Industry¦Electricity | EJ/yr | Final Energy¦Industry¦Electricity | demand_projection | elc_industry | 2025 | 2.6065 | Final Energy¦Industry¦Electricity
Downscaling[MESSAGEix-GLOBIOM 1.1-M-R12] | Current Policies | IND | Final Energy¦Industry¦Electricity | EJ/yr | Final Energy¦Industry¦Electricity | demand_projection | elc_industry | 2030 | 3.2506 | Final Energy¦Industry¦Electricity
Downscaling[MESSAGEix-GLOBIOM 1.1-M-R12] | Current Policies | IND | Final Energy¦Industry¦Electricity | EJ/yr | Final Energy¦Industry¦Electricity | demand_projection | elc_industry | 2035 | 3.7989 | Final Energy¦Industry¦Electricity
Downscaling[MESSAGEix-GLOBIOM 1.1-M-R12] | Current Policies | IND | Final Energy¦Industry¦Electricity | EJ/yr | Final Energy¦Industry¦Electricity | demand_projection | elc_industry | 2040 | 4.6273 | Final Energy¦Industry¦Electricity
Downscaling[MESSAGEix-GLOBIOM 1.1-M-R12] | Current Policies | IND | Final Energy¦Industry¦Electricity | EJ/yr | Final Energy¦Industry¦Electricity | demand_projection | elc_industry | 2045 | 5.0035 | Final Energy¦Industry¦Electricity
Downscaling[MESSAGEix-GLOBIOM 1.1-M-R12] | Current Policies | IND | Final Energy¦Industry¦Electricity | EJ/yr | Final Energy¦Industry¦Electricity | demand_projection | elc_industry | 2050 | 5.8288 | Final Energy¦Industry¦Electricity
Downscaling[MESSAGEix-GLOBIOM 1.1-M-R12] | Current Policies | IND | Final Energy¦Residential and Commercial¦Electricity | EJ/yr | Final Energy¦Residential and Commercial¦Electricity | demand_projection | elc_buildings | 2020 | 2.5627 | Final Energy¦Residential and Commercial¦Electricity
Downscaling[MESSAGEix-GLOBIOM 1.1-M-R12] | Current Policies | IND | Final Energy¦Residential and Commercial¦Electricity | EJ/yr | Final Energy¦Residential and Commercial¦Electricity | demand_projection | elc_buildings | 2025 | 3.3878 | Final Energy¦Residential and Commercial¦Electricity
Downscaling[MESSAGEix-GLOBIOM 1.1-M-R12] | Current Policies | IND | Final Energy¦Residential and Commercial¦Electricity | EJ/yr | Final Energy¦Residential and Commercial¦Electricity | demand_projection | elc_buildings | 2030 | 4.0235 | Final Energy¦Residential and Commercial¦Electricity
Downscaling[MESSAGEix-GLOBIOM 1.1-M-R12] | Current Policies | IND | Final Energy¦Residential and Commercial¦Electricity | EJ/yr | Final Energy¦Residential and Commercial¦Electricity | demand_projection | elc_buildings | 2035 | 4.9476 | Final Energy¦Residential and Commercial¦Electricity
Downscaling[MESSAGEix-GLOBIOM 1.1-M-R12] | Current Policies | IND | Final Energy¦Residential and Commercial¦Electricity | EJ/yr | Final Energy¦Residential and Commercial¦Electricity | demand_projection | elc_buildings | 2040 | 5.5278 | Final Energy¦Residential and Commercial¦Electricity
Downscaling[MESSAGEix-GLOBIOM 1.1-M-R12] | Current Policies | IND | Final Energy¦Residential and Commercial¦Electricity | EJ/yr | Final Energy¦Residential and Commercial¦Electricity | demand_projection | elc_buildings | 2045 | 6.4432 | Final Energy¦Residential and Commercial¦Electricity
Downscaling[MESSAGEix-GLOBIOM 1.1-M-R12] | Current Policies | IND | Final Energy¦Residential and Commercial¦Electricity | EJ/yr | Final Energy¦Residential and Commercial¦Electricity | demand_projection | elc_buildings | 2050 | 7.2255 | Final Energy¦Residential and Commercial¦Electricity
Downscaling[MESSAGEix-GLOBIOM 1.1-M-R12] | Current Policies | IND | Final Energy¦Transportation¦Electricity | EJ/yr | Final Energy¦Transportation¦Electricity | demand_projection | elc_transport | 2020 | 0.0827 | Final Energy¦Transportation¦Electricity
Downscaling[MESSAGEix-GLOBIOM 1.1-M-R12] | Current Policies | IND | Final Energy¦Transportation¦Electricity | EJ/yr | Final Energy¦Transportation¦Electricity | demand_projection | elc_transport | 2025 | 0.1887 | Final Energy¦Transportation¦Electricity
Downscaling[MESSAGEix-GLOBIOM 1.1-M-R12] | Current Policies | IND | Final Energy¦Transportation¦Electricity | EJ/yr | Final Energy¦Transportation¦Electricity | demand_projection | elc_transport | 2030 | 0.3703 | Final Energy¦Transportation¦Electricity
Downscaling[MESSAGEix-GLOBIOM 1.1-M-R12] | Current Policies | IND | Final Energy¦Transportation¦Electricity | EJ/yr | Final Energy¦Transportation¦Electricity | demand_projection | elc_transport | 2035 | 0.5422 | Final Energy¦Transportation¦Electricity
Downscaling[MESSAGEix-GLOBIOM 1.1-M-R12] | Current Policies | IND | Final Energy¦Transportation¦Electricity | EJ/yr | Final Energy¦Transportation¦Electricity | demand_projection | elc_transport | 2040 | 0.4194 | Final Energy¦Transportation¦Electricity
Downscaling[MESSAGEix-GLOBIOM 1.1-M-R12] | Current Policies | IND | Final Energy¦Transportation¦Electricity | EJ/yr | Final Energy¦Transportation¦Electricity | demand_projection | elc_transport | 2045 | 0.497 | Final Energy¦Transportation¦Electricity
Downscaling[MESSAGEix-GLOBIOM 1.1-M-R12] | Current Policies | IND | Final Energy¦Transportation¦Electricity | EJ/yr | Final Energy¦Transportation¦Electricity | demand_projection | elc_transport | 2050 | 0.7891 | Final Energy¦Transportation¦Electricity
Downscaling[MESSAGEix-GLOBIOM 1.1-M-R12] | Current Policies | IND | Emissions¦CO2¦Power (estimated) | Mt CO2 | Secondary Energy¦Electricity¦Coal | elec_co2 |  | 2020 | 468.0918 | Secondary Energy¦Electricity¦Coal | 94
Downscaling[MESSAGEix-GLOBIOM 1.1-M-R12] | Current Policies | IND | Emissions¦CO2¦Power (estimated) | Mt CO2 | Secondary Energy¦Electricity¦Coal | elec_co2 |  | 2025 | 526.588 | Secondary Energy¦Electricity¦Coal | 94
Downscaling[MESSAGEix-GLOBIOM 1.1-M-R12] | Current Policies | IND | Emissions¦CO2¦Power (estimated) | Mt CO2 | Secondary Energy¦Electricity¦Coal | elec_co2 |  | 2030 | 595.7438 | Secondary Energy¦Electricity¦Coal | 94
Downscaling[MESSAGEix-GLOBIOM 1.1-M-R12] | Current Policies | IND | Emissions¦CO2¦Power (estimated) | Mt CO2 | Secondary Energy¦Electricity¦Coal | elec_co2 |  | 2035 | 687.986 | Secondary Energy¦Electricity¦Coal | 94
Downscaling[MESSAGEix-GLOBIOM 1.1-M-R12] | Current Policies | IND | Emissions¦CO2¦Power (estimated) | Mt CO2 | Secondary Energy¦Electricity¦Coal | elec_co2 |  | 2040 | 766.0436 | Secondary Energy¦Electricity¦Coal | 94
Downscaling[MESSAGEix-GLOBIOM 1.1-M-R12] | Current Policies | IND | Emissions¦CO2¦Power (estimated) | Mt CO2 | Secondary Energy¦Electricity¦Coal | elec_co2 |  | 2045 | 715.9322 | Secondary Energy¦Electricity¦Coal | 94
Downscaling[MESSAGEix-GLOBIOM 1.1-M-R12] | Current Policies | IND | Emissions¦CO2¦Power (estimated) | Mt CO2 | Secondary Energy¦Electricity¦Coal | elec_co2 |  | 2050 | 761.5316 | Secondary Energy¦Electricity¦Coal | 94
Downscaling[MESSAGEix-GLOBIOM 1.1-M-R12] | Current Policies | IND | Emissions¦CO2¦Power (estimated) | Mt CO2 | Secondary Energy¦Electricity¦Gas | elec_co2 |  | 2020 | 33.605 | Secondary Energy¦Electricity¦Gas | 55
Downscaling[MESSAGEix-GLOBIOM 1.1-M-R12] | Current Policies | IND | Emissions¦CO2¦Power (estimated) | Mt CO2 | Secondary Energy¦Electricity¦Gas | elec_co2 |  | 2025 | 42.174 | Secondary Energy¦Electricity¦Gas | 55
Downscaling[MESSAGEix-GLOBIOM 1.1-M-R12] | Current Policies | IND | Emissions¦CO2¦Power (estimated) | Mt CO2 | Secondary Energy¦Electricity¦Gas | elec_co2 |  | 2030 | 53.9825 | Secondary Energy¦Electricity¦Gas | 55
Downscaling[MESSAGEix-GLOBIOM 1.1-M-R12] | Current Policies | IND | Emissions¦CO2¦Power (estimated) | Mt CO2 | Secondary Energy¦Electricity¦Gas | elec_co2 |  | 2035 | 66.682 | Secondary Energy¦Electricity¦Gas | 55
Downscaling[MESSAGEix-GLOBIOM 1.1-M-R12] | Current Policies | IND | Emissions¦CO2¦Power (estimated) | Mt CO2 | Secondary Energy¦Electricity¦Gas | elec_co2 |  | 2040 | 65.2685 | Secondary Energy¦Electricity¦Gas | 55
Downscaling[MESSAGEix-GLOBIOM 1.1-M-R12] | Current Policies | IND | Emissions¦CO2¦Power (estimated) | Mt CO2 | Secondary Energy¦Electricity¦Gas | elec_co2 |  | 2045 | 83.611 | Secondary Energy¦Electricity¦Gas | 55
Downscaling[MESSAGEix-GLOBIOM 1.1-M-R12] | Current Policies | IND | Emissions¦CO2¦Power (estimated) | Mt CO2 | Secondary Energy¦Electricity¦Gas | elec_co2 |  | 2050 | 82.588 | Secondary Energy¦Electricity¦Gas | 55
Downscaling[MESSAGEix-GLOBIOM 1.1-M-R12] | Current Policies | IND | Emissions¦CO2¦Power (estimated) | Mt CO2 | Secondary Energy¦Electricity¦Oil | elec_co2 |  | 2020 | 2.184 | Secondary Energy¦Electricity¦Oil | 70
Downscaling[MESSAGEix-GLOBIOM 1.1-M-R12] | Current Policies | IND | Emissions¦CO2¦Power (estimated) | Mt CO2 | Secondary Energy¦Electricity¦Oil | elec_co2 |  | 2025 | 0 | Secondary Energy¦Electricity¦Oil | 70
Downscaling[MESSAGEix-GLOBIOM 1.1-M-R12] | Current Policies | IND | Emissions¦CO2¦Power (estimated) | Mt CO2 | Secondary Energy¦Electricity¦Oil | elec_co2 |  | 2030 | 0 | Secondary Energy¦Electricity¦Oil | 70
Downscaling[MESSAGEix-GLOBIOM 1.1-M-R12] | Current Policies | IND | Emissions¦CO2¦Power (estimated) | Mt CO2 | Secondary Energy¦Electricity¦Oil | elec_co2 |  | 2035 | 0 | Secondary Energy¦Electricity¦Oil | 70
Downscaling[MESSAGEix-GLOBIOM 1.1-M-R12] | Current Policies | IND | Emissions¦CO2¦Power (estimated) | Mt CO2 | Secondary Energy¦Electricity¦Oil | elec_co2 |  | 2040 | 0 | Secondary Energy¦Electricity¦Oil | 70
Downscaling[MESSAGEix-GLOBIOM 1.1-M-R12] | Current Policies | IND | Emissions¦CO2¦Power (estimated) | Mt CO2 | Secondary Energy¦Electricity¦Oil | elec_co2 |  | 2045 | 0 | Secondary Energy¦Electricity¦Oil | 70
Downscaling[MESSAGEix-GLOBIOM 1.1-M-R12] | Current Policies | IND | Emissions¦CO2¦Power (estimated) | Mt CO2 | Secondary Energy¦Electricity¦Oil | elec_co2 |  | 2050 | 0 | Secondary Energy¦Electricity¦Oil | 70
Downscaling[MESSAGEix-GLOBIOM 1.1-M-R12] | Current Policies | IND | Price¦Primary Energy¦Biomass | US$2010/GJ | Price¦Primary Energy¦Biomass | fuel_supply | bioenergy | 2020 | 0.1953 | Price¦Primary Energy¦Biomass
Downscaling[MESSAGEix-GLOBIOM 1.1-M-R12] | Current Policies | IND | Price¦Primary Energy¦Biomass | US$2010/GJ | Price¦Primary Energy¦Biomass | fuel_supply | bioenergy | 2025 | 137.3825 | Price¦Primary Energy¦Biomass
Downscaling[MESSAGEix-GLOBIOM 1.1-M-R12] | Current Policies | IND | Price¦Primary Energy¦Biomass | US$2010/GJ | Price¦Primary Energy¦Biomass | fuel_supply | bioenergy | 2030 | 7.0059 | Price¦Primary Energy¦Biomass
Downscaling[MESSAGEix-GLOBIOM 1.1-M-R12] | Current Policies | IND | Price¦Primary Energy¦Biomass | US$2010/GJ | Price¦Primary Energy¦Biomass | fuel_supply | bioenergy | 2035 | 2.9922 | Price¦Primary Energy¦Biomass
Downscaling[MESSAGEix-GLOBIOM 1.1-M-R12] | Current Policies | IND | Price¦Primary Energy¦Biomass | US$2010/GJ | Price¦Primary Energy¦Biomass | fuel_supply | bioenergy | 2040 | 5.0835 | Price¦Primary Energy¦Biomass
Downscaling[MESSAGEix-GLOBIOM 1.1-M-R12] | Current Policies | IND | Price¦Primary Energy¦Biomass | US$2010/GJ | Price¦Primary Energy¦Biomass | fuel_supply | bioenergy | 2045 | 4.8067 | Price¦Primary Energy¦Biomass
Downscaling[MESSAGEix-GLOBIOM 1.1-M-R12] | Current Policies | IND | Price¦Primary Energy¦Biomass | US$2010/GJ | Price¦Primary Energy¦Biomass | fuel_supply | bioenergy | 2050 | 3.3246 | Price¦Primary Energy¦Biomass
Downscaling[MESSAGEix-GLOBIOM 1.1-M-R12] | Current Policies | IND | Price¦Primary Energy¦Coal | US$2010/GJ | Price¦Primary Energy¦Coal | fuel_supply | coal | 2020 | 2.6053 | Price¦Primary Energy¦Coal
Downscaling[MESSAGEix-GLOBIOM 1.1-M-R12] | Current Policies | IND | Price¦Primary Energy¦Coal | US$2010/GJ | Price¦Primary Energy¦Coal | fuel_supply | coal | 2025 | 2.5167 | Price¦Primary Energy¦Coal
Downscaling[MESSAGEix-GLOBIOM 1.1-M-R12] | Current Policies | IND | Price¦Primary Energy¦Coal | US$2010/GJ | Price¦Primary Energy¦Coal | fuel_supply | coal | 2030 | 2.2964 | Price¦Primary Energy¦Coal
Downscaling[MESSAGEix-GLOBIOM 1.1-M-R12] | Current Policies | IND | Price¦Primary Energy¦Coal | US$2010/GJ | Price¦Primary Energy¦Coal | fuel_supply | coal | 2035 | 2.4713 | Price¦Primary Energy¦Coal
Downscaling[MESSAGEix-GLOBIOM 1.1-M-R12] | Current Policies | IND | Price¦Primary Energy¦Coal | US$2010/GJ | Price¦Primary Energy¦Coal | fuel_supply | coal | 2040 | 2.7042 | Price¦Primary Energy¦Coal
Downscaling[MESSAGEix-GLOBIOM 1.1-M-R12] | Current Policies | IND | Price¦Primary Energy¦Coal | US$2010/GJ | Price¦Primary Energy¦Coal | fuel_supply | coal | 2045 | 2.2857 | Price¦Primary Energy¦Coal
Downscaling[MESSAGEix-GLOBIOM 1.1-M-R12] | Current Policies | IND | Price¦Primary Energy¦Coal | US$2010/GJ | Price¦Primary Energy¦Coal | fuel_supply | coal | 2050 | 2.4873 | Price¦Primary Energy¦Coal
Downscaling[MESSAGEix-GLOBIOM 1.1-M-R12] | Current Policies | IND | Price¦Primary Energy¦Gas | US$2010/GJ | Price¦Primary Energy¦Gas | fuel_supply | gas | 2020 | 3.7279 | Price¦Primary Energy¦Gas
Downscaling[MESSAGEix-GLOBIOM 1.1-M-R12] | Current Policies | IND | Price¦Primary Energy¦Gas | US$2010/GJ | Price¦Primary Energy¦Gas | fuel_supply | gas | 2025 | 4.34 | Price¦Primary Energy¦Gas
Downscaling[MESSAGEix-GLOBIOM 1.1-M-R12] | Current Policies | IND | Price¦Primary Energy¦Gas | US$2010/GJ | Price¦Primary Energy¦Gas | fuel_supply | gas | 2030 | 4.2757 | Price¦Primary Energy¦Gas
Downscaling[MESSAGEix-GLOBIOM 1.1-M-R12] | Current Policies | IND | Price¦Primary Energy¦Gas | US$2010/GJ | Price¦Primary Energy¦Gas | fuel_supply | gas | 2035 | 5.3258 | Price¦Primary Energy¦Gas
Downscaling[MESSAGEix-GLOBIOM 1.1-M-R12] | Current Policies | IND | Price¦Primary Energy¦Gas | US$2010/GJ | Price¦Primary Energy¦Gas | fuel_supply | gas | 2040 | 6.0096 | Price¦Primary Energy¦Gas
Downscaling[MESSAGEix-GLOBIOM 1.1-M-R12] | Current Policies | IND | Price¦Primary Energy¦Gas | US$2010/GJ | Price¦Primary Energy¦Gas | fuel_supply | gas | 2045 | 6.723 | Price¦Primary Energy¦Gas
Downscaling[MESSAGEix-GLOBIOM 1.1-M-R12] | Current Policies | IND | Price¦Primary Energy¦Gas | US$2010/GJ | Price¦Primary Energy¦Gas | fuel_supply | gas | 2050 | 7.2536 | Price¦Primary Energy¦Gas
Downscaling[MESSAGEix-GLOBIOM 1.1-M-R12] | Current Policies | IND | Price¦Secondary Energy¦Liquids¦Oil | US$2010/GJ | Price¦Secondary Energy¦Liquids¦Oil | fuel_supply | oil | 2020 | 3.1892 | Price¦Secondary Energy¦Liquids¦Oil
Downscaling[MESSAGEix-GLOBIOM 1.1-M-R12] | Current Policies | IND | Price¦Secondary Energy¦Liquids¦Oil | US$2010/GJ | Price¦Secondary Energy¦Liquids¦Oil | fuel_supply | oil | 2025 | 4.5115 | Price¦Secondary Energy¦Liquids¦Oil
Downscaling[MESSAGEix-GLOBIOM 1.1-M-R12] | Current Policies | IND | Price¦Secondary Energy¦Liquids¦Oil | US$2010/GJ | Price¦Secondary Energy¦Liquids¦Oil | fuel_supply | oil | 2030 | 4.5075 | Price¦Secondary Energy¦Liquids¦Oil
Downscaling[MESSAGEix-GLOBIOM 1.1-M-R12] | Current Policies | IND | Price¦Secondary Energy¦Liquids¦Oil | US$2010/GJ | Price¦Secondary Energy¦Liquids¦Oil | fuel_supply | oil | 2035 | 5.1501 | Price¦Secondary Energy¦Liquids¦Oil
Downscaling[MESSAGEix-GLOBIOM 1.1-M-R12] | Current Policies | IND | Price¦Secondary Energy¦Liquids¦Oil | US$2010/GJ | Price¦Secondary Energy¦Liquids¦Oil | fuel_supply | oil | 2040 | 5.7053 | Price¦Secondary Energy¦Liquids¦Oil
Downscaling[MESSAGEix-GLOBIOM 1.1-M-R12] | Current Policies | IND | Price¦Secondary Energy¦Liquids¦Oil | US$2010/GJ | Price¦Secondary Energy¦Liquids¦Oil | fuel_supply | oil | 2045 | 6.2337 | Price¦Secondary Energy¦Liquids¦Oil
Downscaling[MESSAGEix-GLOBIOM 1.1-M-R12] | Current Policies | IND | Price¦Secondary Energy¦Liquids¦Oil | US$2010/GJ | Price¦Secondary Energy¦Liquids¦Oil | fuel_supply | oil | 2050 | 6.5092 | Price¦Secondary Energy¦Liquids¦Oil
Downscaling[MESSAGEix-GLOBIOM 1.1-M-R12] | Current Policies | IND | Emissions¦CO2 | Mt CO2/yr | Emissions¦CO2 | scenarios - CO2 abatement | CO2 | 2020 | 2964.7786 | Emissions¦CO2
Downscaling[MESSAGEix-GLOBIOM 1.1-M-R12] | Current Policies | IND | Emissions¦CO2 | Mt CO2/yr | Emissions¦CO2 | scenarios - CO2 abatement | CO2 | 2025 | 3463.3871 | Emissions¦CO2
Downscaling[MESSAGEix-GLOBIOM 1.1-M-R12] | Current Policies | IND | Emissions¦CO2 | Mt CO2/yr | Emissions¦CO2 | scenarios - CO2 abatement | CO2 | 2030 | 3821.7752 | Emissions¦CO2
Downscaling[MESSAGEix-GLOBIOM 1.1-M-R12] | Current Policies | IND | Emissions¦CO2 | Mt CO2/yr | Emissions¦CO2 | scenarios - CO2 abatement | CO2 | 2035 | 4333.6555 | Emissions¦CO2
Downscaling[MESSAGEix-GLOBIOM 1.1-M-R12] | Current Policies | IND | Emissions¦CO2 | Mt CO2/yr | Emissions¦CO2 | scenarios - CO2 abatement | CO2 | 2040 | 4772.8799 | Emissions¦CO2
Downscaling[MESSAGEix-GLOBIOM 1.1-M-R12] | Current Policies | IND | Emissions¦CO2 | Mt CO2/yr | Emissions¦CO2 | scenarios - CO2 abatement | CO2 | 2045 | 4807.2545 | Emissions¦CO2
Downscaling[MESSAGEix-GLOBIOM 1.1-M-R12] | Current Policies | IND | Emissions¦CO2 | Mt CO2/yr | Emissions¦CO2 | scenarios - CO2 abatement | CO2 | 2050 | 5040.3298 | Emissions¦CO2
Downscaling[MESSAGEix-GLOBIOM 1.1-M-R12] | Current Policies | IND | Emissions¦CO2¦Energy | Mt CO2/yr | Emissions¦CO2¦Energy | scenarios - CO2 abatement | CO2 | 2020 | 2542.3444 | Emissions¦CO2¦Energy
Downscaling[MESSAGEix-GLOBIOM 1.1-M-R12] | Current Policies | IND | Emissions¦CO2¦Energy | Mt CO2/yr | Emissions¦CO2¦Energy | scenarios - CO2 abatement | CO2 | 2025 | 3050.1878 | Emissions¦CO2¦Energy
Downscaling[MESSAGEix-GLOBIOM 1.1-M-R12] | Current Policies | IND | Emissions¦CO2¦Energy | Mt CO2/yr | Emissions¦CO2¦Energy | scenarios - CO2 abatement | CO2 | 2030 | 3426.2209 | Emissions¦CO2¦Energy
Downscaling[MESSAGEix-GLOBIOM 1.1-M-R12] | Current Policies | IND | Emissions¦CO2¦Energy | Mt CO2/yr | Emissions¦CO2¦Energy | scenarios - CO2 abatement | CO2 | 2035 | 3947.5285 | Emissions¦CO2¦Energy
Downscaling[MESSAGEix-GLOBIOM 1.1-M-R12] | Current Policies | IND | Emissions¦CO2¦Energy | Mt CO2/yr | Emissions¦CO2¦Energy | scenarios - CO2 abatement | CO2 | 2040 | 4407.4599 | Emissions¦CO2¦Energy
Downscaling[MESSAGEix-GLOBIOM 1.1-M-R12] | Current Policies | IND | Emissions¦CO2¦Energy | Mt CO2/yr | Emissions¦CO2¦Energy | scenarios - CO2 abatement | CO2 | 2045 | 4434.6796 | Emissions¦CO2¦Energy
Downscaling[MESSAGEix-GLOBIOM 1.1-M-R12] | Current Policies | IND | Emissions¦CO2¦Energy | Mt CO2/yr | Emissions¦CO2¦Energy | scenarios - CO2 abatement | CO2 | 2050 | 4667.0347 | Emissions¦CO2¦Energy
Downscaling[MESSAGEix-GLOBIOM 1.1-M-R12] | Delayed transition | IND | Carbon Sequestration¦CCS | Mt CO2/yr | Carbon Sequestration¦CCS | CCS potential |  | 2020 | 0 | Carbon Sequestration¦CCS
Downscaling[MESSAGEix-GLOBIOM 1.1-M-R12] | Delayed transition | IND | Carbon Sequestration¦CCS | Mt CO2/yr | Carbon Sequestration¦CCS | CCS potential |  | 2025 | 0 | Carbon Sequestration¦CCS
Downscaling[MESSAGEix-GLOBIOM 1.1-M-R12] | Delayed transition | IND | Carbon Sequestration¦CCS | Mt CO2/yr | Carbon Sequestration¦CCS | CCS potential |  | 2030 | 0 | Carbon Sequestration¦CCS
Downscaling[MESSAGEix-GLOBIOM 1.1-M-R12] | Delayed transition | IND | Carbon Sequestration¦CCS | Mt CO2/yr | Carbon Sequestration¦CCS | CCS potential |  | 2035 | 33.9018 | Carbon Sequestration¦CCS
Downscaling[MESSAGEix-GLOBIOM 1.1-M-R12] | Delayed transition | IND | Carbon Sequestration¦CCS | Mt CO2/yr | Carbon Sequestration¦CCS | CCS potential |  | 2040 | 61.4361 | Carbon Sequestration¦CCS
Downscaling[MESSAGEix-GLOBIOM 1.1-M-R12] | Delayed transition | IND | Carbon Sequestration¦CCS | Mt CO2/yr | Carbon Sequestration¦CCS | CCS potential |  | 2045 | 109.2425 | Carbon Sequestration¦CCS
Downscaling[MESSAGEix-GLOBIOM 1.1-M-R12] | Delayed transition | IND | Carbon Sequestration¦CCS | Mt CO2/yr | Carbon Sequestration¦CCS | CCS potential |  | 2050 | 211.8977 | Carbon Sequestration¦CCS
Downscaling[MESSAGEix-GLOBIOM 1.1-M-R12] | Delayed transition | IND | Final Energy¦Industry¦Electricity | EJ/yr | Final Energy¦Industry¦Electricity | demand_projection | elc_industry | 2020 | 2.1932 | Final Energy¦Industry¦Electricity
Downscaling[MESSAGEix-GLOBIOM 1.1-M-R12] | Delayed transition | IND | Final Energy¦Industry¦Electricity | EJ/yr | Final Energy¦Industry¦Electricity | demand_projection | elc_industry | 2025 | 2.5958 | Final Energy¦Industry¦Electricity
Downscaling[MESSAGEix-GLOBIOM 1.1-M-R12] | Delayed transition | IND | Final Energy¦Industry¦Electricity | EJ/yr | Final Energy¦Industry¦Electricity | demand_projection | elc_industry | 2030 | 3.233 | Final Energy¦Industry¦Electricity
Downscaling[MESSAGEix-GLOBIOM 1.1-M-R12] | Delayed transition | IND | Final Energy¦Industry¦Electricity | EJ/yr | Final Energy¦Industry¦Electricity | demand_projection | elc_industry | 2035 | 3.7329 | Final Energy¦Industry¦Electricity
Downscaling[MESSAGEix-GLOBIOM 1.1-M-R12] | Delayed transition | IND | Final Energy¦Industry¦Electricity | EJ/yr | Final Energy¦Industry¦Electricity | demand_projection | elc_industry | 2040 | 4.5939 | Final Energy¦Industry¦Electricity
Downscaling[MESSAGEix-GLOBIOM 1.1-M-R12] | Delayed transition | IND | Final Energy¦Industry¦Electricity | EJ/yr | Final Energy¦Industry¦Electricity | demand_projection | elc_industry | 2045 | 5.4805 | Final Energy¦Industry¦Electricity
Downscaling[MESSAGEix-GLOBIOM 1.1-M-R12] | Delayed transition | IND | Final Energy¦Industry¦Electricity | EJ/yr | Final Energy¦Industry¦Electricity | demand_projection | elc_industry | 2050 | 6.5776 | Final Energy¦Industry¦Electricity
Downscaling[MESSAGEix-GLOBIOM 1.1-M-R12] | Delayed transition | IND | Final Energy¦Residential and Commercial¦Electricity | EJ/yr | Final Energy¦Residential and Commercial¦Electricity | demand_projection | elc_buildings | 2020 | 2.5574 | Final Energy¦Residential and Commercial¦Electricity
Downscaling[MESSAGEix-GLOBIOM 1.1-M-R12] | Delayed transition | IND | Final Energy¦Residential and Commercial¦Electricity | EJ/yr | Final Energy¦Residential and Commercial¦Electricity | demand_projection | elc_buildings | 2025 | 3.3743 | Final Energy¦Residential and Commercial¦Electricity
Downscaling[MESSAGEix-GLOBIOM 1.1-M-R12] | Delayed transition | IND | Final Energy¦Residential and Commercial¦Electricity | EJ/yr | Final Energy¦Residential and Commercial¦Electricity | demand_projection | elc_buildings | 2030 | 3.9974 | Final Energy¦Residential and Commercial¦Electricity
Downscaling[MESSAGEix-GLOBIOM 1.1-M-R12] | Delayed transition | IND | Final Energy¦Residential and Commercial¦Electricity | EJ/yr | Final Energy¦Residential and Commercial¦Electricity | demand_projection | elc_buildings | 2035 | 4.7351 | Final Energy¦Residential and Commercial¦Electricity
Downscaling[MESSAGEix-GLOBIOM 1.1-M-R12] | Delayed transition | IND | Final Energy¦Residential and Commercial¦Electricity | EJ/yr | Final Energy¦Residential and Commercial¦Electricity | demand_projection | elc_buildings | 2040 | 5.44 | Final Energy¦Residential and Commercial¦Electricity
Downscaling[MESSAGEix-GLOBIOM 1.1-M-R12] | Delayed transition | IND | Final Energy¦Residential and Commercial¦Electricity | EJ/yr | Final Energy¦Residential and Commercial¦Electricity | demand_projection | elc_buildings | 2045 | 6.3962 | Final Energy¦Residential and Commercial¦Electricity
Downscaling[MESSAGEix-GLOBIOM 1.1-M-R12] | Delayed transition | IND | Final Energy¦Residential and Commercial¦Electricity | EJ/yr | Final Energy¦Residential and Commercial¦Electricity | demand_projection | elc_buildings | 2050 | 7.4133 | Final Energy¦Residential and Commercial¦Electricity
Downscaling[MESSAGEix-GLOBIOM 1.1-M-R12] | Delayed transition | IND | Final Energy¦Transportation¦Electricity | EJ/yr | Final Energy¦Transportation¦Electricity | demand_projection | elc_transport | 2020 | 0.0828 | Final Energy¦Transportation¦Electricity
Downscaling[MESSAGEix-GLOBIOM 1.1-M-R12] | Delayed transition | IND | Final Energy¦Transportation¦Electricity | EJ/yr | Final Energy¦Transportation¦Electricity | demand_projection | elc_transport | 2025 | 0.1888 | Final Energy¦Transportation¦Electricity
Downscaling[MESSAGEix-GLOBIOM 1.1-M-R12] | Delayed transition | IND | Final Energy¦Transportation¦Electricity | EJ/yr | Final Energy¦Transportation¦Electricity | demand_projection | elc_transport | 2030 | 0.3698 | Final Energy¦Transportation¦Electricity
Downscaling[MESSAGEix-GLOBIOM 1.1-M-R12] | Delayed transition | IND | Final Energy¦Transportation¦Electricity | EJ/yr | Final Energy¦Transportation¦Electricity | demand_projection | elc_transport | 2035 | 0.6731 | Final Energy¦Transportation¦Electricity
Downscaling[MESSAGEix-GLOBIOM 1.1-M-R12] | Delayed transition | IND | Final Energy¦Transportation¦Electricity | EJ/yr | Final Energy¦Transportation¦Electricity | demand_projection | elc_transport | 2040 | 1.2303 | Final Energy¦Transportation¦Electricity
Downscaling[MESSAGEix-GLOBIOM 1.1-M-R12] | Delayed transition | IND | Final Energy¦Transportation¦Electricity | EJ/yr | Final Energy¦Transportation¦Electricity | demand_projection | elc_transport | 2045 | 1.933 | Final Energy¦Transportation¦Electricity
Downscaling[MESSAGEix-GLOBIOM 1.1-M-R12] | Delayed transition | IND | Final Energy¦Transportation¦Electricity | EJ/yr | Final Energy¦Transportation¦Electricity | demand_projection | elc_transport | 2050 | 2.936 | Final Energy¦Transportation¦Electricity
Downscaling[MESSAGEix-GLOBIOM 1.1-M-R12] | Delayed transition | IND | Emissions¦CO2¦Power (estimated) | Mt CO2 | Secondary Energy¦Electricity¦Coal | elec_co2 |  | 2020 | 468.3644 | Secondary Energy¦Electricity¦Coal | 94
Downscaling[MESSAGEix-GLOBIOM 1.1-M-R12] | Delayed transition | IND | Emissions¦CO2¦Power (estimated) | Mt CO2 | Secondary Energy¦Electricity¦Coal | elec_co2 |  | 2025 | 527.0768 | Secondary Energy¦Electricity¦Coal | 94
Downscaling[MESSAGEix-GLOBIOM 1.1-M-R12] | Delayed transition | IND | Emissions¦CO2¦Power (estimated) | Mt CO2 | Secondary Energy¦Electricity¦Coal | elec_co2 |  | 2030 | 596.477 | Secondary Energy¦Electricity¦Coal | 94
Downscaling[MESSAGEix-GLOBIOM 1.1-M-R12] | Delayed transition | IND | Emissions¦CO2¦Power (estimated) | Mt CO2 | Secondary Energy¦Electricity¦Coal | elec_co2 |  | 2035 | 246.7782 | Secondary Energy¦Electricity¦Coal | 94
Downscaling[MESSAGEix-GLOBIOM 1.1-M-R12] | Delayed transition | IND | Emissions¦CO2¦Power (estimated) | Mt CO2 | Secondary Energy¦Electricity¦Coal | elec_co2 |  | 2040 | 70.5564 | Secondary Energy¦Electricity¦Coal | 94
Downscaling[MESSAGEix-GLOBIOM 1.1-M-R12] | Delayed transition | IND | Emissions¦CO2¦Power (estimated) | Mt CO2 | Secondary Energy¦Electricity¦Coal | elec_co2 |  | 2045 | 0.3478 | Secondary Energy¦Electricity¦Coal | 94
Downscaling[MESSAGEix-GLOBIOM 1.1-M-R12] | Delayed transition | IND | Emissions¦CO2¦Power (estimated) | Mt CO2 | Secondary Energy¦Electricity¦Coal | elec_co2 |  | 2050 | 0.7708 | Secondary Energy¦Electricity¦Coal | 94
Downscaling[MESSAGEix-GLOBIOM 1.1-M-R12] | Delayed transition | IND | Emissions¦CO2¦Power (estimated) | Mt CO2 | Secondary Energy¦Electricity¦Gas | elec_co2 |  | 2020 | 33.4345 | Secondary Energy¦Electricity¦Gas | 55
Downscaling[MESSAGEix-GLOBIOM 1.1-M-R12] | Delayed transition | IND | Emissions¦CO2¦Power (estimated) | Mt CO2 | Secondary Energy¦Electricity¦Gas | elec_co2 |  | 2025 | 41.569 | Secondary Energy¦Electricity¦Gas | 55
Downscaling[MESSAGEix-GLOBIOM 1.1-M-R12] | Delayed transition | IND | Emissions¦CO2¦Power (estimated) | Mt CO2 | Secondary Energy¦Electricity¦Gas | elec_co2 |  | 2030 | 52.899 | Secondary Energy¦Electricity¦Gas | 55
Downscaling[MESSAGEix-GLOBIOM 1.1-M-R12] | Delayed transition | IND | Emissions¦CO2¦Power (estimated) | Mt CO2 | Secondary Energy¦Electricity¦Gas | elec_co2 |  | 2035 | 134.3265 | Secondary Energy¦Electricity¦Gas | 55
Downscaling[MESSAGEix-GLOBIOM 1.1-M-R12] | Delayed transition | IND | Emissions¦CO2¦Power (estimated) | Mt CO2 | Secondary Energy¦Electricity¦Gas | elec_co2 |  | 2040 | 99.9625 | Secondary Energy¦Electricity¦Gas | 55
Downscaling[MESSAGEix-GLOBIOM 1.1-M-R12] | Delayed transition | IND | Emissions¦CO2¦Power (estimated) | Mt CO2 | Secondary Energy¦Electricity¦Gas | elec_co2 |  | 2045 | 56.4355 | Secondary Energy¦Electricity¦Gas | 55
Downscaling[MESSAGEix-GLOBIOM 1.1-M-R12] | Delayed transition | IND | Emissions¦CO2¦Power (estimated) | Mt CO2 | Secondary Energy¦Electricity¦Gas | elec_co2 |  | 2050 | 36.4375 | Secondary Energy¦Electricity¦Gas | 55
Downscaling[MESSAGEix-GLOBIOM 1.1-M-R12] | Delayed transition | IND | Emissions¦CO2¦Power (estimated) | Mt CO2 | Secondary Energy¦Electricity¦Oil | elec_co2 |  | 2020 | 2.177 | Secondary Energy¦Electricity¦Oil | 70
Downscaling[MESSAGEix-GLOBIOM 1.1-M-R12] | Delayed transition | IND | Emissions¦CO2¦Power (estimated) | Mt CO2 | Secondary Energy¦Electricity¦Oil | elec_co2 |  | 2025 | 0 | Secondary Energy¦Electricity¦Oil | 70
Downscaling[MESSAGEix-GLOBIOM 1.1-M-R12] | Delayed transition | IND | Emissions¦CO2¦Power (estimated) | Mt CO2 | Secondary Energy¦Electricity¦Oil | elec_co2 |  | 2030 | 0 | Secondary Energy¦Electricity¦Oil | 70
Downscaling[MESSAGEix-GLOBIOM 1.1-M-R12] | Delayed transition | IND | Emissions¦CO2¦Power (estimated) | Mt CO2 | Secondary Energy¦Electricity¦Oil | elec_co2 |  | 2035 | 1.106 | Secondary Energy¦Electricity¦Oil | 70
Downscaling[MESSAGEix-GLOBIOM 1.1-M-R12] | Delayed transition | IND | Emissions¦CO2¦Power (estimated) | Mt CO2 | Secondary Energy¦Electricity¦Oil | elec_co2 |  | 2040 | 0 | Secondary Energy¦Electricity¦Oil | 70
Downscaling[MESSAGEix-GLOBIOM 1.1-M-R12] | Delayed transition | IND | Emissions¦CO2¦Power (estimated) | Mt CO2 | Secondary Energy¦Electricity¦Oil | elec_co2 |  | 2045 | 0 | Secondary Energy¦Electricity¦Oil | 70
Downscaling[MESSAGEix-GLOBIOM 1.1-M-R12] | Delayed transition | IND | Emissions¦CO2¦Power (estimated) | Mt CO2 | Secondary Energy¦Electricity¦Oil | elec_co2 |  | 2050 | 0 | Secondary Energy¦Electricity¦Oil | 70
Downscaling[MESSAGEix-GLOBIOM 1.1-M-R12] | Delayed transition | IND | Price¦Primary Energy¦Biomass | US$2010/GJ | Price¦Primary Energy¦Biomass | fuel_supply | bioenergy | 2020 | 0.1953 | Price¦Primary Energy¦Biomass
Downscaling[MESSAGEix-GLOBIOM 1.1-M-R12] | Delayed transition | IND | Price¦Primary Energy¦Biomass | US$2010/GJ | Price¦Primary Energy¦Biomass | fuel_supply | bioenergy | 2025 | 137.3825 | Price¦Primary Energy¦Biomass
Downscaling[MESSAGEix-GLOBIOM 1.1-M-R12] | Delayed transition | IND | Price¦Primary Energy¦Biomass | US$2010/GJ | Price¦Primary Energy¦Biomass | fuel_supply | bioenergy | 2030 | 7.0059 | Price¦Primary Energy¦Biomass
Downscaling[MESSAGEix-GLOBIOM 1.1-M-R12] | Delayed transition | IND | Price¦Primary Energy¦Biomass | US$2010/GJ | Price¦Primary Energy¦Biomass | fuel_supply | bioenergy | 2035 | 7.8836 | Price¦Primary Energy¦Biomass
Downscaling[MESSAGEix-GLOBIOM 1.1-M-R12] | Delayed transition | IND | Price¦Primary Energy¦Biomass | US$2010/GJ | Price¦Primary Energy¦Biomass | fuel_supply | bioenergy | 2040 | 10.0986 | Price¦Primary Energy¦Biomass
Downscaling[MESSAGEix-GLOBIOM 1.1-M-R12] | Delayed transition | IND | Price¦Primary Energy¦Biomass | US$2010/GJ | Price¦Primary Energy¦Biomass | fuel_supply | bioenergy | 2045 | 9.75 | Price¦Primary Energy¦Biomass
Downscaling[MESSAGEix-GLOBIOM 1.1-M-R12] | Delayed transition | IND | Price¦Primary Energy¦Biomass | US$2010/GJ | Price¦Primary Energy¦Biomass | fuel_supply | bioenergy | 2050 | 11.804 | Price¦Primary Energy¦Biomass
Downscaling[MESSAGEix-GLOBIOM 1.1-M-R12] | Delayed transition | IND | Price¦Primary Energy¦Coal | US$2010/GJ | Price¦Primary Energy¦Coal | fuel_supply | coal | 2020 | 2.6053 | Price¦Primary Energy¦Coal
Downscaling[MESSAGEix-GLOBIOM 1.1-M-R12] | Delayed transition | IND | Price¦Primary Energy¦Coal | US$2010/GJ | Price¦Primary Energy¦Coal | fuel_supply | coal | 2025 | 2.5167 | Price¦Primary Energy¦Coal
Downscaling[MESSAGEix-GLOBIOM 1.1-M-R12] | Delayed transition | IND | Price¦Primary Energy¦Coal | US$2010/GJ | Price¦Primary Energy¦Coal | fuel_supply | coal | 2030 | 2.2964 | Price¦Primary Energy¦Coal
Downscaling[MESSAGEix-GLOBIOM 1.1-M-R12] | Delayed transition | IND | Price¦Primary Energy¦Coal | US$2010/GJ | Price¦Primary Energy¦Coal | fuel_supply | coal | 2035 | 2.1439 | Price¦Primary Energy¦Coal
Downscaling[MESSAGEix-GLOBIOM 1.1-M-R12] | Delayed transition | IND | Price¦Primary Energy¦Coal | US$2010/GJ | Price¦Primary Energy¦Coal | fuel_supply | coal | 2040 | 1.5619 | Price¦Primary Energy¦Coal
Downscaling[MESSAGEix-GLOBIOM 1.1-M-R12] | Delayed transition | IND | Price¦Primary Energy¦Coal | US$2010/GJ | Price¦Primary Energy¦Coal | fuel_supply | coal | 2045 | 2.1686 | Price¦Primary Energy¦Coal
Downscaling[MESSAGEix-GLOBIOM 1.1-M-R12] | Delayed transition | IND | Price¦Primary Energy¦Coal | US$2010/GJ | Price¦Primary Energy¦Coal | fuel_supply | coal | 2050 | 3.5043 | Price¦Primary Energy¦Coal
Downscaling[MESSAGEix-GLOBIOM 1.1-M-R12] | Delayed transition | IND | Price¦Primary Energy¦Gas | US$2010/GJ | Price¦Primary Energy¦Gas | fuel_supply | gas | 2020 | 3.7279 | Price¦Primary Energy¦Gas
Downscaling[MESSAGEix-GLOBIOM 1.1-M-R12] | Delayed transition | IND | Price¦Primary Energy¦Gas | US$2010/GJ | Price¦Primary Energy¦Gas | fuel_supply | gas | 2025 | 4.34 | Price¦Primary Energy¦Gas
Downscaling[MESSAGEix-GLOBIOM 1.1-M-R12] | Delayed transition | IND | Price¦Primary Energy¦Gas | US$2010/GJ | Price¦Primary Energy¦Gas | fuel_supply | gas | 2030 | 4.2757 | Price¦Primary Energy¦Gas
Downscaling[MESSAGEix-GLOBIOM 1.1-M-R12] | Delayed transition | IND | Price¦Primary Energy¦Gas | US$2010/GJ | Price¦Primary Energy¦Gas | fuel_supply | gas | 2035 | 7.911 | Price¦Primary Energy¦Gas
Downscaling[MESSAGEix-GLOBIOM 1.1-M-R12] | Delayed transition | IND | Price¦Primary Energy¦Gas | US$2010/GJ | Price¦Primary Energy¦Gas | fuel_supply | gas | 2040 | 7.1111 | Price¦Primary Energy¦Gas
Downscaling[MESSAGEix-GLOBIOM 1.1-M-R12] | Delayed transition | IND | Price¦Primary Energy¦Gas | US$2010/GJ | Price¦Primary Energy¦Gas | fuel_supply | gas | 2045 | 5.5458 | Price¦Primary Energy¦Gas
Downscaling[MESSAGEix-GLOBIOM 1.1-M-R12] | Delayed transition | IND | Price¦Primary Energy¦Gas | US$2010/GJ | Price¦Primary Energy¦Gas | fuel_supply | gas | 2050 | 6.5487 | Price¦Primary Energy¦Gas
Downscaling[MESSAGEix-GLOBIOM 1.1-M-R12] | Delayed transition | IND | Price¦Secondary Energy¦Liquids¦Oil | US$2010/GJ | Price¦Secondary Energy¦Liquids¦Oil | fuel_supply | oil | 2020 | 3.1892 | Price¦Secondary Energy¦Liquids¦Oil
Downscaling[MESSAGEix-GLOBIOM 1.1-M-R12] | Delayed transition | IND | Price¦Secondary Energy¦Liquids¦Oil | US$2010/GJ | Price¦Secondary Energy¦Liquids¦Oil | fuel_supply | oil | 2025 | 4.5115 | Price¦Secondary Energy¦Liquids¦Oil
Downscaling[MESSAGEix-GLOBIOM 1.1-M-R12] | Delayed transition | IND | Price¦Secondary Energy¦Liquids¦Oil | US$2010/GJ | Price¦Secondary Energy¦Liquids¦Oil | fuel_supply | oil | 2030 | 4.5075 | Price¦Secondary Energy¦Liquids¦Oil
Downscaling[MESSAGEix-GLOBIOM 1.1-M-R12] | Delayed transition | IND | Price¦Secondary Energy¦Liquids¦Oil | US$2010/GJ | Price¦Secondary Energy¦Liquids¦Oil | fuel_supply | oil | 2035 | 5.2468 | Price¦Secondary Energy¦Liquids¦Oil
Downscaling[MESSAGEix-GLOBIOM 1.1-M-R12] | Delayed transition | IND | Price¦Secondary Energy¦Liquids¦Oil | US$2010/GJ | Price¦Secondary Energy¦Liquids¦Oil | fuel_supply | oil | 2040 | 4.9828 | Price¦Secondary Energy¦Liquids¦Oil
Downscaling[MESSAGEix-GLOBIOM 1.1-M-R12] | Delayed transition | IND | Price¦Secondary Energy¦Liquids¦Oil | US$2010/GJ | Price¦Secondary Energy¦Liquids¦Oil | fuel_supply | oil | 2045 | 5.6111 | Price¦Secondary Energy¦Liquids¦Oil
Downscaling[MESSAGEix-GLOBIOM 1.1-M-R12] | Delayed transition | IND | Price¦Secondary Energy¦Liquids¦Oil | US$2010/GJ | Price¦Secondary Energy¦Liquids¦Oil | fuel_supply | oil | 2050 | 5.119 | Price¦Secondary Energy¦Liquids¦Oil
Downscaling[MESSAGEix-GLOBIOM 1.1-M-R12] | Delayed transition | IND | Emissions¦CO2 | Mt CO2/yr | Emissions¦CO2 | scenarios - CO2 abatement | CO2 | 2020 | 2965.3998 | Emissions¦CO2
Downscaling[MESSAGEix-GLOBIOM 1.1-M-R12] | Delayed transition | IND | Emissions¦CO2 | Mt CO2/yr | Emissions¦CO2 | scenarios - CO2 abatement | CO2 | 2025 | 3472.9975 | Emissions¦CO2
Downscaling[MESSAGEix-GLOBIOM 1.1-M-R12] | Delayed transition | IND | Emissions¦CO2 | Mt CO2/yr | Emissions¦CO2 | scenarios - CO2 abatement | CO2 | 2030 | 3840.0086 | Emissions¦CO2
Downscaling[MESSAGEix-GLOBIOM 1.1-M-R12] | Delayed transition | IND | Emissions¦CO2 | Mt CO2/yr | Emissions¦CO2 | scenarios - CO2 abatement | CO2 | 2035 | 2947.2375 | Emissions¦CO2
Downscaling[MESSAGEix-GLOBIOM 1.1-M-R12] | Delayed transition | IND | Emissions¦CO2 | Mt CO2/yr | Emissions¦CO2 | scenarios - CO2 abatement | CO2 | 2040 | 2233.7464 | Emissions¦CO2
Downscaling[MESSAGEix-GLOBIOM 1.1-M-R12] | Delayed transition | IND | Emissions¦CO2 | Mt CO2/yr | Emissions¦CO2 | scenarios - CO2 abatement | CO2 | 2045 | 1671.9348 | Emissions¦CO2
Downscaling[MESSAGEix-GLOBIOM 1.1-M-R12] | Delayed transition | IND | Emissions¦CO2 | Mt CO2/yr | Emissions¦CO2 | scenarios - CO2 abatement | CO2 | 2050 | 1311.9275 | Emissions¦CO2
Downscaling[MESSAGEix-GLOBIOM 1.1-M-R12] | Delayed transition | IND | Emissions¦CO2¦Energy | Mt CO2/yr | Emissions¦CO2¦Energy | scenarios - CO2 abatement | CO2 | 2020 | 2542.8552 | Emissions¦CO2¦Energy
Downscaling[MESSAGEix-GLOBIOM 1.1-M-R12] | Delayed transition | IND | Emissions¦CO2¦Energy | Mt CO2/yr | Emissions¦CO2¦Energy | scenarios - CO2 abatement | CO2 | 2025 | 3051.5842 | Emissions¦CO2¦Energy
Downscaling[MESSAGEix-GLOBIOM 1.1-M-R12] | Delayed transition | IND | Emissions¦CO2¦Energy | Mt CO2/yr | Emissions¦CO2¦Energy | scenarios - CO2 abatement | CO2 | 2030 | 3428.1511 | Emissions¦CO2¦Energy
Downscaling[MESSAGEix-GLOBIOM 1.1-M-R12] | Delayed transition | IND | Emissions¦CO2¦Energy | Mt CO2/yr | Emissions¦CO2¦Energy | scenarios - CO2 abatement | CO2 | 2035 | 2538.5289 | Emissions¦CO2¦Energy
Downscaling[MESSAGEix-GLOBIOM 1.1-M-R12] | Delayed transition | IND | Emissions¦CO2¦Energy | Mt CO2/yr | Emissions¦CO2¦Energy | scenarios - CO2 abatement | CO2 | 2040 | 1838.6544 | Emissions¦CO2¦Energy
Downscaling[MESSAGEix-GLOBIOM 1.1-M-R12] | Delayed transition | IND | Emissions¦CO2¦Energy | Mt CO2/yr | Emissions¦CO2¦Energy | scenarios - CO2 abatement | CO2 | 2045 | 1268.3337 | Emissions¦CO2¦Energy
Downscaling[MESSAGEix-GLOBIOM 1.1-M-R12] | Delayed transition | IND | Emissions¦CO2¦Energy | Mt CO2/yr | Emissions¦CO2¦Energy | scenarios - CO2 abatement | CO2 | 2050 | 910.4206 | Emissions¦CO2¦Energy
Downscaling[MESSAGEix-GLOBIOM 1.1-M-R12] | Fragmented World | IND | Carbon Sequestration¦CCS | Mt CO2/yr | Carbon Sequestration¦CCS | CCS potential |  | 2020 | 0 | Carbon Sequestration¦CCS
Downscaling[MESSAGEix-GLOBIOM 1.1-M-R12] | Fragmented World | IND | Carbon Sequestration¦CCS | Mt CO2/yr | Carbon Sequestration¦CCS | CCS potential |  | 2025 | 0 | Carbon Sequestration¦CCS
Downscaling[MESSAGEix-GLOBIOM 1.1-M-R12] | Fragmented World | IND | Carbon Sequestration¦CCS | Mt CO2/yr | Carbon Sequestration¦CCS | CCS potential |  | 2030 | 0 | Carbon Sequestration¦CCS
Downscaling[MESSAGEix-GLOBIOM 1.1-M-R12] | Fragmented World | IND | Carbon Sequestration¦CCS | Mt CO2/yr | Carbon Sequestration¦CCS | CCS potential |  | 2035 | 6.0961 | Carbon Sequestration¦CCS
Downscaling[MESSAGEix-GLOBIOM 1.1-M-R12] | Fragmented World | IND | Carbon Sequestration¦CCS | Mt CO2/yr | Carbon Sequestration¦CCS | CCS potential |  | 2040 | 87.7396 | Carbon Sequestration¦CCS
Downscaling[MESSAGEix-GLOBIOM 1.1-M-R12] | Fragmented World | IND | Carbon Sequestration¦CCS | Mt CO2/yr | Carbon Sequestration¦CCS | CCS potential |  | 2045 | 109.7375 | Carbon Sequestration¦CCS
Downscaling[MESSAGEix-GLOBIOM 1.1-M-R12] | Fragmented World | IND | Carbon Sequestration¦CCS | Mt CO2/yr | Carbon Sequestration¦CCS | CCS potential |  | 2050 | 153.4478 | Carbon Sequestration¦CCS
Downscaling[MESSAGEix-GLOBIOM 1.1-M-R12] | Fragmented World | IND | Final Energy¦Industry¦Electricity | EJ/yr | Final Energy¦Industry¦Electricity | demand_projection | elc_industry | 2020 | 2.2278 | Final Energy¦Industry¦Electricity
Downscaling[MESSAGEix-GLOBIOM 1.1-M-R12] | Fragmented World | IND | Final Energy¦Industry¦Electricity | EJ/yr | Final Energy¦Industry¦Electricity | demand_projection | elc_industry | 2025 | 2.6242 | Final Energy¦Industry¦Electricity
Downscaling[MESSAGEix-GLOBIOM 1.1-M-R12] | Fragmented World | IND | Final Energy¦Industry¦Electricity | EJ/yr | Final Energy¦Industry¦Electricity | demand_projection | elc_industry | 2030 | 3.2541 | Final Energy¦Industry¦Electricity
Downscaling[MESSAGEix-GLOBIOM 1.1-M-R12] | Fragmented World | IND | Final Energy¦Industry¦Electricity | EJ/yr | Final Energy¦Industry¦Electricity | demand_projection | elc_industry | 2035 | 3.5303 | Final Energy¦Industry¦Electricity
Downscaling[MESSAGEix-GLOBIOM 1.1-M-R12] | Fragmented World | IND | Final Energy¦Industry¦Electricity | EJ/yr | Final Energy¦Industry¦Electricity | demand_projection | elc_industry | 2040 | 4.0183 | Final Energy¦Industry¦Electricity
Downscaling[MESSAGEix-GLOBIOM 1.1-M-R12] | Fragmented World | IND | Final Energy¦Industry¦Electricity | EJ/yr | Final Energy¦Industry¦Electricity | demand_projection | elc_industry | 2045 | 4.1947 | Final Energy¦Industry¦Electricity
Downscaling[MESSAGEix-GLOBIOM 1.1-M-R12] | Fragmented World | IND | Final Energy¦Industry¦Electricity | EJ/yr | Final Energy¦Industry¦Electricity | demand_projection | elc_industry | 2050 | 4.7829 | Final Energy¦Industry¦Electricity
Downscaling[MESSAGEix-GLOBIOM 1.1-M-R12] | Fragmented World | IND | Final Energy¦Residential and Commercial¦Electricity | EJ/yr | Final Energy¦Residential and Commercial¦Electricity | demand_projection | elc_buildings | 2020 | 2.6133 | Final Energy¦Residential and Commercial¦Electricity
Downscaling[MESSAGEix-GLOBIOM 1.1-M-R12] | Fragmented World | IND | Final Energy¦Residential and Commercial¦Electricity | EJ/yr | Final Energy¦Residential and Commercial¦Electricity | demand_projection | elc_buildings | 2025 | 3.4129 | Final Energy¦Residential and Commercial¦Electricity
Downscaling[MESSAGEix-GLOBIOM 1.1-M-R12] | Fragmented World | IND | Final Energy¦Residential and Commercial¦Electricity | EJ/yr | Final Energy¦Residential and Commercial¦Electricity | demand_projection | elc_buildings | 2030 | 4.0148 | Final Energy¦Residential and Commercial¦Electricity
Downscaling[MESSAGEix-GLOBIOM 1.1-M-R12] | Fragmented World | IND | Final Energy¦Residential and Commercial¦Electricity | EJ/yr | Final Energy¦Residential and Commercial¦Electricity | demand_projection | elc_buildings | 2035 | 4.8273 | Final Energy¦Residential and Commercial¦Electricity
Downscaling[MESSAGEix-GLOBIOM 1.1-M-R12] | Fragmented World | IND | Final Energy¦Residential and Commercial¦Electricity | EJ/yr | Final Energy¦Residential and Commercial¦Electricity | demand_projection | elc_buildings | 2040 | 5.4792 | Final Energy¦Residential and Commercial¦Electricity
Downscaling[MESSAGEix-GLOBIOM 1.1-M-R12] | Fragmented World | IND | Final Energy¦Residential and Commercial¦Electricity | EJ/yr | Final Energy¦Residential and Commercial¦Electricity | demand_projection | elc_buildings | 2045 | 6.4106 | Final Energy¦Residential and Commercial¦Electricity
Downscaling[MESSAGEix-GLOBIOM 1.1-M-R12] | Fragmented World | IND | Final Energy¦Residential and Commercial¦Electricity | EJ/yr | Final Energy¦Residential and Commercial¦Electricity | demand_projection | elc_buildings | 2050 | 7.2698 | Final Energy¦Residential and Commercial¦Electricity
Downscaling[MESSAGEix-GLOBIOM 1.1-M-R12] | Fragmented World | IND | Final Energy¦Transportation¦Electricity | EJ/yr | Final Energy¦Transportation¦Electricity | demand_projection | elc_transport | 2020 | 0.0835 | Final Energy¦Transportation¦Electricity
Downscaling[MESSAGEix-GLOBIOM 1.1-M-R12] | Fragmented World | IND | Final Energy¦Transportation¦Electricity | EJ/yr | Final Energy¦Transportation¦Electricity | demand_projection | elc_transport | 2025 | 0.1909 | Final Energy¦Transportation¦Electricity
Downscaling[MESSAGEix-GLOBIOM 1.1-M-R12] | Fragmented World | IND | Final Energy¦Transportation¦Electricity | EJ/yr | Final Energy¦Transportation¦Electricity | demand_projection | elc_transport | 2030 | 0.3752 | Final Energy¦Transportation¦Electricity
Downscaling[MESSAGEix-GLOBIOM 1.1-M-R12] | Fragmented World | IND | Final Energy¦Transportation¦Electricity | EJ/yr | Final Energy¦Transportation¦Electricity | demand_projection | elc_transport | 2035 | 0.6045 | Final Energy¦Transportation¦Electricity
Downscaling[MESSAGEix-GLOBIOM 1.1-M-R12] | Fragmented World | IND | Final Energy¦Transportation¦Electricity | EJ/yr | Final Energy¦Transportation¦Electricity | demand_projection | elc_transport | 2040 | 0.9448 | Final Energy¦Transportation¦Electricity
Downscaling[MESSAGEix-GLOBIOM 1.1-M-R12] | Fragmented World | IND | Final Energy¦Transportation¦Electricity | EJ/yr | Final Energy¦Transportation¦Electricity | demand_projection | elc_transport | 2045 | 1.5117 | Final Energy¦Transportation¦Electricity
Downscaling[MESSAGEix-GLOBIOM 1.1-M-R12] | Fragmented World | IND | Final Energy¦Transportation¦Electricity | EJ/yr | Final Energy¦Transportation¦Electricity | demand_projection | elc_transport | 2050 | 2.2771 | Final Energy¦Transportation¦Electricity
Downscaling[MESSAGEix-GLOBIOM 1.1-M-R12] | Fragmented World | IND | Emissions¦CO2¦Power (estimated) | Mt CO2 | Secondary Energy¦Electricity¦Coal | elec_co2 |  | 2020 | 468.7686 | Secondary Energy¦Electricity¦Coal | 94
Downscaling[MESSAGEix-GLOBIOM 1.1-M-R12] | Fragmented World | IND | Emissions¦CO2¦Power (estimated) | Mt CO2 | Secondary Energy¦Electricity¦Coal | elec_co2 |  | 2025 | 527.7912 | Secondary Energy¦Electricity¦Coal | 94
Downscaling[MESSAGEix-GLOBIOM 1.1-M-R12] | Fragmented World | IND | Emissions¦CO2¦Power (estimated) | Mt CO2 | Secondary Energy¦Electricity¦Coal | elec_co2 |  | 2030 | 597.0504 | Secondary Energy¦Electricity¦Coal | 94
Downscaling[MESSAGEix-GLOBIOM 1.1-M-R12] | Fragmented World | IND | Emissions¦CO2¦Power (estimated) | Mt CO2 | Secondary Energy¦Electricity¦Coal | elec_co2 |  | 2035 | 377.9176 | Secondary Energy¦Electricity¦Coal | 94
Downscaling[MESSAGEix-GLOBIOM 1.1-M-R12] | Fragmented World | IND | Emissions¦CO2¦Power (estimated) | Mt CO2 | Secondary Energy¦Electricity¦Coal | elec_co2 |  | 2040 | 229.1814 | Secondary Energy¦Electricity¦Coal | 94
Downscaling[MESSAGEix-GLOBIOM 1.1-M-R12] | Fragmented World | IND | Emissions¦CO2¦Power (estimated) | Mt CO2 | Secondary Energy¦Electricity¦Coal | elec_co2 |  | 2045 | 94.705 | Secondary Energy¦Electricity¦Coal | 94
Downscaling[MESSAGEix-GLOBIOM 1.1-M-R12] | Fragmented World | IND | Emissions¦CO2¦Power (estimated) | Mt CO2 | Secondary Energy¦Electricity¦Coal | elec_co2 |  | 2050 | 15.134 | Secondary Energy¦Electricity¦Coal | 94
Downscaling[MESSAGEix-GLOBIOM 1.1-M-R12] | Fragmented World | IND | Emissions¦CO2¦Power (estimated) | Mt CO2 | Secondary Energy¦Electricity¦Gas | elec_co2 |  | 2020 | 34.529 | Secondary Energy¦Electricity¦Gas | 55
Downscaling[MESSAGEix-GLOBIOM 1.1-M-R12] | Fragmented World | IND | Emissions¦CO2¦Power (estimated) | Mt CO2 | Secondary Energy¦Electricity¦Gas | elec_co2 |  | 2025 | 41.382 | Secondary Energy¦Electricity¦Gas | 55
Downscaling[MESSAGEix-GLOBIOM 1.1-M-R12] | Fragmented World | IND | Emissions¦CO2¦Power (estimated) | Mt CO2 | Secondary Energy¦Electricity¦Gas | elec_co2 |  | 2030 | 52.0025 | Secondary Energy¦Electricity¦Gas | 55
Downscaling[MESSAGEix-GLOBIOM 1.1-M-R12] | Fragmented World | IND | Emissions¦CO2¦Power (estimated) | Mt CO2 | Secondary Energy¦Electricity¦Gas | elec_co2 |  | 2035 | 96.3215 | Secondary Energy¦Electricity¦Gas | 55
Downscaling[MESSAGEix-GLOBIOM 1.1-M-R12] | Fragmented World | IND | Emissions¦CO2¦Power (estimated) | Mt CO2 | Secondary Energy¦Electricity¦Gas | elec_co2 |  | 2040 | 95.6725 | Secondary Energy¦Electricity¦Gas | 55
Downscaling[MESSAGEix-GLOBIOM 1.1-M-R12] | Fragmented World | IND | Emissions¦CO2¦Power (estimated) | Mt CO2 | Secondary Energy¦Electricity¦Gas | elec_co2 |  | 2045 | 112.3265 | Secondary Energy¦Electricity¦Gas | 55
Downscaling[MESSAGEix-GLOBIOM 1.1-M-R12] | Fragmented World | IND | Emissions¦CO2¦Power (estimated) | Mt CO2 | Secondary Energy¦Electricity¦Gas | elec_co2 |  | 2050 | 104.2855 | Secondary Energy¦Electricity¦Gas | 55
Downscaling[MESSAGEix-GLOBIOM 1.1-M-R12] | Fragmented World | IND | Emissions¦CO2¦Power (estimated) | Mt CO2 | Secondary Energy¦Electricity¦Oil | elec_co2 |  | 2020 | 2.219 | Secondary Energy¦Electricity¦Oil | 70
Downscaling[MESSAGEix-GLOBIOM 1.1-M-R12] | Fragmented World | IND | Emissions¦CO2¦Power (estimated) | Mt CO2 | Secondary Energy¦Electricity¦Oil | elec_co2 |  | 2025 | 0 | Secondary Energy¦Electricity¦Oil | 70
Downscaling[MESSAGEix-GLOBIOM 1.1-M-R12] | Fragmented World | IND | Emissions¦CO2¦Power (estimated) | Mt CO2 | Secondary Energy¦Electricity¦Oil | elec_co2 |  | 2030 | 0 | Secondary Energy¦Electricity¦Oil | 70
Downscaling[MESSAGEix-GLOBIOM 1.1-M-R12] | Fragmented World | IND | Emissions¦CO2¦Power (estimated) | Mt CO2 | Secondary Energy¦Electricity¦Oil | elec_co2 |  | 2035 | 0 | Secondary Energy¦Electricity¦Oil | 70
Downscaling[MESSAGEix-GLOBIOM 1.1-M-R12] | Fragmented World | IND | Emissions¦CO2¦Power (estimated) | Mt CO2 | Secondary Energy¦Electricity¦Oil | elec_co2 |  | 2040 | 0 | Secondary Energy¦Electricity¦Oil | 70
Downscaling[MESSAGEix-GLOBIOM 1.1-M-R12] | Fragmented World | IND | Emissions¦CO2¦Power (estimated) | Mt CO2 | Secondary Energy¦Electricity¦Oil | elec_co2 |  | 2045 | 0 | Secondary Energy¦Electricity¦Oil | 70
Downscaling[MESSAGEix-GLOBIOM 1.1-M-R12] | Fragmented World | IND | Emissions¦CO2¦Power (estimated) | Mt CO2 | Secondary Energy¦Electricity¦Oil | elec_co2 |  | 2050 | 0 | Secondary Energy¦Electricity¦Oil | 70
Downscaling[MESSAGEix-GLOBIOM 1.1-M-R12] | Fragmented World | IND | Price¦Primary Energy¦Biomass | US$2010/GJ | Price¦Primary Energy¦Biomass | fuel_supply | bioenergy | 2020 | 0.1953 | Price¦Primary Energy¦Biomass
Downscaling[MESSAGEix-GLOBIOM 1.1-M-R12] | Fragmented World | IND | Price¦Primary Energy¦Biomass | US$2010/GJ | Price¦Primary Energy¦Biomass | fuel_supply | bioenergy | 2025 | 137.3825 | Price¦Primary Energy¦Biomass
Downscaling[MESSAGEix-GLOBIOM 1.1-M-R12] | Fragmented World | IND | Price¦Primary Energy¦Biomass | US$2010/GJ | Price¦Primary Energy¦Biomass | fuel_supply | bioenergy | 2030 | 7.0059 | Price¦Primary Energy¦Biomass
Downscaling[MESSAGEix-GLOBIOM 1.1-M-R12] | Fragmented World | IND | Price¦Primary Energy¦Biomass | US$2010/GJ | Price¦Primary Energy¦Biomass | fuel_supply | bioenergy | 2035 | 4.3115 | Price¦Primary Energy¦Biomass
Downscaling[MESSAGEix-GLOBIOM 1.1-M-R12] | Fragmented World | IND | Price¦Primary Energy¦Biomass | US$2010/GJ | Price¦Primary Energy¦Biomass | fuel_supply | bioenergy | 2040 | 7.7467 | Price¦Primary Energy¦Biomass
Downscaling[MESSAGEix-GLOBIOM 1.1-M-R12] | Fragmented World | IND | Price¦Primary Energy¦Biomass | US$2010/GJ | Price¦Primary Energy¦Biomass | fuel_supply | bioenergy | 2045 | 7.6678 | Price¦Primary Energy¦Biomass
Downscaling[MESSAGEix-GLOBIOM 1.1-M-R12] | Fragmented World | IND | Price¦Primary Energy¦Biomass | US$2010/GJ | Price¦Primary Energy¦Biomass | fuel_supply | bioenergy | 2050 | 12.518 | Price¦Primary Energy¦Biomass
Downscaling[MESSAGEix-GLOBIOM 1.1-M-R12] | Fragmented World | IND | Price¦Primary Energy¦Coal | US$2010/GJ | Price¦Primary Energy¦Coal | fuel_supply | coal | 2020 | 2.6053 | Price¦Primary Energy¦Coal
Downscaling[MESSAGEix-GLOBIOM 1.1-M-R12] | Fragmented World | IND | Price¦Primary Energy¦Coal | US$2010/GJ | Price¦Primary Energy¦Coal | fuel_supply | coal | 2025 | 2.5167 | Price¦Primary Energy¦Coal
Downscaling[MESSAGEix-GLOBIOM 1.1-M-R12] | Fragmented World | IND | Price¦Primary Energy¦Coal | US$2010/GJ | Price¦Primary Energy¦Coal | fuel_supply | coal | 2030 | 2.2964 | Price¦Primary Energy¦Coal
Downscaling[MESSAGEix-GLOBIOM 1.1-M-R12] | Fragmented World | IND | Price¦Primary Energy¦Coal | US$2010/GJ | Price¦Primary Energy¦Coal | fuel_supply | coal | 2035 | 2.0829 | Price¦Primary Energy¦Coal
Downscaling[MESSAGEix-GLOBIOM 1.1-M-R12] | Fragmented World | IND | Price¦Primary Energy¦Coal | US$2010/GJ | Price¦Primary Energy¦Coal | fuel_supply | coal | 2040 | 2.3025 | Price¦Primary Energy¦Coal
Downscaling[MESSAGEix-GLOBIOM 1.1-M-R12] | Fragmented World | IND | Price¦Primary Energy¦Coal | US$2010/GJ | Price¦Primary Energy¦Coal | fuel_supply | coal | 2045 | 2.2812 | Price¦Primary Energy¦Coal
Downscaling[MESSAGEix-GLOBIOM 1.1-M-R12] | Fragmented World | IND | Price¦Primary Energy¦Coal | US$2010/GJ | Price¦Primary Energy¦Coal | fuel_supply | coal | 2050 | 2.5424 | Price¦Primary Energy¦Coal
Downscaling[MESSAGEix-GLOBIOM 1.1-M-R12] | Fragmented World | IND | Price¦Primary Energy¦Gas | US$2010/GJ | Price¦Primary Energy¦Gas | fuel_supply | gas | 2020 | 3.7279 | Price¦Primary Energy¦Gas
Downscaling[MESSAGEix-GLOBIOM 1.1-M-R12] | Fragmented World | IND | Price¦Primary Energy¦Gas | US$2010/GJ | Price¦Primary Energy¦Gas | fuel_supply | gas | 2025 | 4.34 | Price¦Primary Energy¦Gas
Downscaling[MESSAGEix-GLOBIOM 1.1-M-R12] | Fragmented World | IND | Price¦Primary Energy¦Gas | US$2010/GJ | Price¦Primary Energy¦Gas | fuel_supply | gas | 2030 | 4.2757 | Price¦Primary Energy¦Gas
Downscaling[MESSAGEix-GLOBIOM 1.1-M-R12] | Fragmented World | IND | Price¦Primary Energy¦Gas | US$2010/GJ | Price¦Primary Energy¦Gas | fuel_supply | gas | 2035 | 6.2277 | Price¦Primary Energy¦Gas
Downscaling[MESSAGEix-GLOBIOM 1.1-M-R12] | Fragmented World | IND | Price¦Primary Energy¦Gas | US$2010/GJ | Price¦Primary Energy¦Gas | fuel_supply | gas | 2040 | 6.6028 | Price¦Primary Energy¦Gas
Downscaling[MESSAGEix-GLOBIOM 1.1-M-R12] | Fragmented World | IND | Price¦Primary Energy¦Gas | US$2010/GJ | Price¦Primary Energy¦Gas | fuel_supply | gas | 2045 | 7.4636 | Price¦Primary Energy¦Gas
Downscaling[MESSAGEix-GLOBIOM 1.1-M-R12] | Fragmented World | IND | Price¦Primary Energy¦Gas | US$2010/GJ | Price¦Primary Energy¦Gas | fuel_supply | gas | 2050 | 7.3907 | Price¦Primary Energy¦Gas
Downscaling[MESSAGEix-GLOBIOM 1.1-M-R12] | Fragmented World | IND | Price¦Secondary Energy¦Liquids¦Oil | US$2010/GJ | Price¦Secondary Energy¦Liquids¦Oil | fuel_supply | oil | 2020 | 3.1892 | Price¦Secondary Energy¦Liquids¦Oil
Downscaling[MESSAGEix-GLOBIOM 1.1-M-R12] | Fragmented World | IND | Price¦Secondary Energy¦Liquids¦Oil | US$2010/GJ | Price¦Secondary Energy¦Liquids¦Oil | fuel_supply | oil | 2025 | 4.5115 | Price¦Secondary Energy¦Liquids¦Oil
Downscaling[MESSAGEix-GLOBIOM 1.1-M-R12] | Fragmented World | IND | Price¦Secondary Energy¦Liquids¦Oil | US$2010/GJ | Price¦Secondary Energy¦Liquids¦Oil | fuel_supply | oil | 2030 | 4.5075 | Price¦Secondary Energy¦Liquids¦Oil
Downscaling[MESSAGEix-GLOBIOM 1.1-M-R12] | Fragmented World | IND | Price¦Secondary Energy¦Liquids¦Oil | US$2010/GJ | Price¦Secondary Energy¦Liquids¦Oil | fuel_supply | oil | 2035 | 5.3133 | Price¦Secondary Energy¦Liquids¦Oil
Downscaling[MESSAGEix-GLOBIOM 1.1-M-R12] | Fragmented World | IND | Price¦Secondary Energy¦Liquids¦Oil | US$2010/GJ | Price¦Secondary Energy¦Liquids¦Oil | fuel_supply | oil | 2040 | 5.3282 | Price¦Secondary Energy¦Liquids¦Oil
Downscaling[MESSAGEix-GLOBIOM 1.1-M-R12] | Fragmented World | IND | Price¦Secondary Energy¦Liquids¦Oil | US$2010/GJ | Price¦Secondary Energy¦Liquids¦Oil | fuel_supply | oil | 2045 | 6.0296 | Price¦Secondary Energy¦Liquids¦Oil
Downscaling[MESSAGEix-GLOBIOM 1.1-M-R12] | Fragmented World | IND | Price¦Secondary Energy¦Liquids¦Oil | US$2010/GJ | Price¦Secondary Energy¦Liquids¦Oil | fuel_supply | oil | 2050 | 6.7315 | Price¦Secondary Energy¦Liquids¦Oil
Downscaling[MESSAGEix-GLOBIOM 1.1-M-R12] | Fragmented World | IND | Emissions¦CO2 | Mt CO2/yr | Emissions¦CO2 | scenarios - CO2 abatement | CO2 | 2020 | 2964.7787 | Emissions¦CO2
Downscaling[MESSAGEix-GLOBIOM 1.1-M-R12] | Fragmented World | IND | Emissions¦CO2 | Mt CO2/yr | Emissions¦CO2 | scenarios - CO2 abatement | CO2 | 2025 | 3466.2587 | Emissions¦CO2
Downscaling[MESSAGEix-GLOBIOM 1.1-M-R12] | Fragmented World | IND | Emissions¦CO2 | Mt CO2/yr | Emissions¦CO2 | scenarios - CO2 abatement | CO2 | 2030 | 3832.8708 | Emissions¦CO2
Downscaling[MESSAGEix-GLOBIOM 1.1-M-R12] | Fragmented World | IND | Emissions¦CO2 | Mt CO2/yr | Emissions¦CO2 | scenarios - CO2 abatement | CO2 | 2035 | 3391.9443 | Emissions¦CO2
Downscaling[MESSAGEix-GLOBIOM 1.1-M-R12] | Fragmented World | IND | Emissions¦CO2 | Mt CO2/yr | Emissions¦CO2 | scenarios - CO2 abatement | CO2 | 2040 | 2952.7643 | Emissions¦CO2
Downscaling[MESSAGEix-GLOBIOM 1.1-M-R12] | Fragmented World | IND | Emissions¦CO2 | Mt CO2/yr | Emissions¦CO2 | scenarios - CO2 abatement | CO2 | 2045 | 2523.8163 | Emissions¦CO2
Downscaling[MESSAGEix-GLOBIOM 1.1-M-R12] | Fragmented World | IND | Emissions¦CO2 | Mt CO2/yr | Emissions¦CO2 | scenarios - CO2 abatement | CO2 | 2050 | 2109.2237 | Emissions¦CO2
Downscaling[MESSAGEix-GLOBIOM 1.1-M-R12] | Fragmented World | IND | Emissions¦CO2¦Energy | Mt CO2/yr | Emissions¦CO2¦Energy | scenarios - CO2 abatement | CO2 | 2020 | 2542.2915 | Emissions¦CO2¦Energy
Downscaling[MESSAGEix-GLOBIOM 1.1-M-R12] | Fragmented World | IND | Emissions¦CO2¦Energy | Mt CO2/yr | Emissions¦CO2¦Energy | scenarios - CO2 abatement | CO2 | 2025 | 3047.9443 | Emissions¦CO2¦Energy
Downscaling[MESSAGEix-GLOBIOM 1.1-M-R12] | Fragmented World | IND | Emissions¦CO2¦Energy | Mt CO2/yr | Emissions¦CO2¦Energy | scenarios - CO2 abatement | CO2 | 2030 | 3426.936 | Emissions¦CO2¦Energy
Downscaling[MESSAGEix-GLOBIOM 1.1-M-R12] | Fragmented World | IND | Emissions¦CO2¦Energy | Mt CO2/yr | Emissions¦CO2¦Energy | scenarios - CO2 abatement | CO2 | 2035 | 3003.0427 | Emissions¦CO2¦Energy
Downscaling[MESSAGEix-GLOBIOM 1.1-M-R12] | Fragmented World | IND | Emissions¦CO2¦Energy | Mt CO2/yr | Emissions¦CO2¦Energy | scenarios - CO2 abatement | CO2 | 2040 | 2590.4442 | Emissions¦CO2¦Energy
Downscaling[MESSAGEix-GLOBIOM 1.1-M-R12] | Fragmented World | IND | Emissions¦CO2¦Energy | Mt CO2/yr | Emissions¦CO2¦Energy | scenarios - CO2 abatement | CO2 | 2045 | 2169.985 | Emissions¦CO2¦Energy
Downscaling[MESSAGEix-GLOBIOM 1.1-M-R12] | Fragmented World | IND | Emissions¦CO2¦Energy | Mt CO2/yr | Emissions¦CO2¦Energy | scenarios - CO2 abatement | CO2 | 2050 | 1771.0258 | Emissions¦CO2¦Energy
Downscaling[MESSAGEix-GLOBIOM 1.1-M-R12] | Low demand | IND | Carbon Sequestration¦CCS | Mt CO2/yr | Carbon Sequestration¦CCS | CCS potential |  | 2020 | 0 | Carbon Sequestration¦CCS
Downscaling[MESSAGEix-GLOBIOM 1.1-M-R12] | Low demand | IND | Carbon Sequestration¦CCS | Mt CO2/yr | Carbon Sequestration¦CCS | CCS potential |  | 2025 | 0 | Carbon Sequestration¦CCS
Downscaling[MESSAGEix-GLOBIOM 1.1-M-R12] | Low demand | IND | Carbon Sequestration¦CCS | Mt CO2/yr | Carbon Sequestration¦CCS | CCS potential |  | 2030 | 144.3229 | Carbon Sequestration¦CCS
Downscaling[MESSAGEix-GLOBIOM 1.1-M-R12] | Low demand | IND | Carbon Sequestration¦CCS | Mt CO2/yr | Carbon Sequestration¦CCS | CCS potential |  | 2035 | 191.6627 | Carbon Sequestration¦CCS
Downscaling[MESSAGEix-GLOBIOM 1.1-M-R12] | Low demand | IND | Carbon Sequestration¦CCS | Mt CO2/yr | Carbon Sequestration¦CCS | CCS potential |  | 2040 | 264.3952 | Carbon Sequestration¦CCS
Downscaling[MESSAGEix-GLOBIOM 1.1-M-R12] | Low demand | IND | Carbon Sequestration¦CCS | Mt CO2/yr | Carbon Sequestration¦CCS | CCS potential |  | 2045 | 323.6471 | Carbon Sequestration¦CCS
Downscaling[MESSAGEix-GLOBIOM 1.1-M-R12] | Low demand | IND | Carbon Sequestration¦CCS | Mt CO2/yr | Carbon Sequestration¦CCS | CCS potential |  | 2050 | 408.7107 | Carbon Sequestration¦CCS
Downscaling[MESSAGEix-GLOBIOM 1.1-M-R12] | Low demand | IND | Final Energy¦Industry¦Electricity | EJ/yr | Final Energy¦Industry¦Electricity | demand_projection | elc_industry | 2020 | 2.2287 | Final Energy¦Industry¦Electricity
Downscaling[MESSAGEix-GLOBIOM 1.1-M-R12] | Low demand | IND | Final Energy¦Industry¦Electricity | EJ/yr | Final Energy¦Industry¦Electricity | demand_projection | elc_industry | 2025 | 2.5986 | Final Energy¦Industry¦Electricity
Downscaling[MESSAGEix-GLOBIOM 1.1-M-R12] | Low demand | IND | Final Energy¦Industry¦Electricity | EJ/yr | Final Energy¦Industry¦Electricity | demand_projection | elc_industry | 2030 | 2.6059 | Final Energy¦Industry¦Electricity
Downscaling[MESSAGEix-GLOBIOM 1.1-M-R12] | Low demand | IND | Final Energy¦Industry¦Electricity | EJ/yr | Final Energy¦Industry¦Electricity | demand_projection | elc_industry | 2035 | 2.9402 | Final Energy¦Industry¦Electricity
Downscaling[MESSAGEix-GLOBIOM 1.1-M-R12] | Low demand | IND | Final Energy¦Industry¦Electricity | EJ/yr | Final Energy¦Industry¦Electricity | demand_projection | elc_industry | 2040 | 3.3968 | Final Energy¦Industry¦Electricity
Downscaling[MESSAGEix-GLOBIOM 1.1-M-R12] | Low demand | IND | Final Energy¦Industry¦Electricity | EJ/yr | Final Energy¦Industry¦Electricity | demand_projection | elc_industry | 2045 | 3.6681 | Final Energy¦Industry¦Electricity
Downscaling[MESSAGEix-GLOBIOM 1.1-M-R12] | Low demand | IND | Final Energy¦Industry¦Electricity | EJ/yr | Final Energy¦Industry¦Electricity | demand_projection | elc_industry | 2050 | 3.7473 | Final Energy¦Industry¦Electricity
Downscaling[MESSAGEix-GLOBIOM 1.1-M-R12] | Low demand | IND | Final Energy¦Residential and Commercial¦Electricity | EJ/yr | Final Energy¦Residential and Commercial¦Electricity | demand_projection | elc_buildings | 2020 | 2.5957 | Final Energy¦Residential and Commercial¦Electricity
Downscaling[MESSAGEix-GLOBIOM 1.1-M-R12] | Low demand | IND | Final Energy¦Residential and Commercial¦Electricity | EJ/yr | Final Energy¦Residential and Commercial¦Electricity | demand_projection | elc_buildings | 2025 | 3.4685 | Final Energy¦Residential and Commercial¦Electricity
Downscaling[MESSAGEix-GLOBIOM 1.1-M-R12] | Low demand | IND | Final Energy¦Residential and Commercial¦Electricity | EJ/yr | Final Energy¦Residential and Commercial¦Electricity | demand_projection | elc_buildings | 2030 | 4.1693 | Final Energy¦Residential and Commercial¦Electricity
Downscaling[MESSAGEix-GLOBIOM 1.1-M-R12] | Low demand | IND | Final Energy¦Residential and Commercial¦Electricity | EJ/yr | Final Energy¦Residential and Commercial¦Electricity | demand_projection | elc_buildings | 2035 | 5.8654 | Final Energy¦Residential and Commercial¦Electricity
Downscaling[MESSAGEix-GLOBIOM 1.1-M-R12] | Low demand | IND | Final Energy¦Residential and Commercial¦Electricity | EJ/yr | Final Energy¦Residential and Commercial¦Electricity | demand_projection | elc_buildings | 2040 | 6.9584 | Final Energy¦Residential and Commercial¦Electricity
Downscaling[MESSAGEix-GLOBIOM 1.1-M-R12] | Low demand | IND | Final Energy¦Residential and Commercial¦Electricity | EJ/yr | Final Energy¦Residential and Commercial¦Electricity | demand_projection | elc_buildings | 2045 | 7.4834 | Final Energy¦Residential and Commercial¦Electricity
Downscaling[MESSAGEix-GLOBIOM 1.1-M-R12] | Low demand | IND | Final Energy¦Residential and Commercial¦Electricity | EJ/yr | Final Energy¦Residential and Commercial¦Electricity | demand_projection | elc_buildings | 2050 | 7.6503 | Final Energy¦Residential and Commercial¦Electricity
Downscaling[MESSAGEix-GLOBIOM 1.1-M-R12] | Low demand | IND | Final Energy¦Transportation¦Electricity | EJ/yr | Final Energy¦Transportation¦Electricity | demand_projection | elc_transport | 2020 | 0.0832 | Final Energy¦Transportation¦Electricity
Downscaling[MESSAGEix-GLOBIOM 1.1-M-R12] | Low demand | IND | Final Energy¦Transportation¦Electricity | EJ/yr | Final Energy¦Transportation¦Electricity | demand_projection | elc_transport | 2025 | 0.1018 | Final Energy¦Transportation¦Electricity
Downscaling[MESSAGEix-GLOBIOM 1.1-M-R12] | Low demand | IND | Final Energy¦Transportation¦Electricity | EJ/yr | Final Energy¦Transportation¦Electricity | demand_projection | elc_transport | 2030 | 0.2206 | Final Energy¦Transportation¦Electricity
Downscaling[MESSAGEix-GLOBIOM 1.1-M-R12] | Low demand | IND | Final Energy¦Transportation¦Electricity | EJ/yr | Final Energy¦Transportation¦Electricity | demand_projection | elc_transport | 2035 | 0.4267 | Final Energy¦Transportation¦Electricity
Downscaling[MESSAGEix-GLOBIOM 1.1-M-R12] | Low demand | IND | Final Energy¦Transportation¦Electricity | EJ/yr | Final Energy¦Transportation¦Electricity | demand_projection | elc_transport | 2040 | 0.8113 | Final Energy¦Transportation¦Electricity
Downscaling[MESSAGEix-GLOBIOM 1.1-M-R12] | Low demand | IND | Final Energy¦Transportation¦Electricity | EJ/yr | Final Energy¦Transportation¦Electricity | demand_projection | elc_transport | 2045 | 1.6358 | Final Energy¦Transportation¦Electricity
Downscaling[MESSAGEix-GLOBIOM 1.1-M-R12] | Low demand | IND | Final Energy¦Transportation¦Electricity | EJ/yr | Final Energy¦Transportation¦Electricity | demand_projection | elc_transport | 2050 | 3.0681 | Final Energy¦Transportation¦Electricity
Downscaling[MESSAGEix-GLOBIOM 1.1-M-R12] | Low demand | IND | Emissions¦CO2¦Power (estimated) | Mt CO2 | Secondary Energy¦Electricity¦Coal | elec_co2 |  | 2020 | 467.838 | Secondary Energy¦Electricity¦Coal | 94
Downscaling[MESSAGEix-GLOBIOM 1.1-M-R12] | Low demand | IND | Emissions¦CO2¦Power (estimated) | Mt CO2 | Secondary Energy¦Electricity¦Coal | elec_co2 |  | 2025 | 535.8846 | Secondary Energy¦Electricity¦Coal | 94
Downscaling[MESSAGEix-GLOBIOM 1.1-M-R12] | Low demand | IND | Emissions¦CO2¦Power (estimated) | Mt CO2 | Secondary Energy¦Electricity¦Coal | elec_co2 |  | 2030 | 202.1564 | Secondary Energy¦Electricity¦Coal | 94
Downscaling[MESSAGEix-GLOBIOM 1.1-M-R12] | Low demand | IND | Emissions¦CO2¦Power (estimated) | Mt CO2 | Secondary Energy¦Electricity¦Coal | elec_co2 |  | 2035 | 12.7746 | Secondary Energy¦Electricity¦Coal | 94
Downscaling[MESSAGEix-GLOBIOM 1.1-M-R12] | Low demand | IND | Emissions¦CO2¦Power (estimated) | Mt CO2 | Secondary Energy¦Electricity¦Coal | elec_co2 |  | 2040 | 1.4006 | Secondary Energy¦Electricity¦Coal | 94
Downscaling[MESSAGEix-GLOBIOM 1.1-M-R12] | Low demand | IND | Emissions¦CO2¦Power (estimated) | Mt CO2 | Secondary Energy¦Electricity¦Coal | elec_co2 |  | 2045 | 1.3442 | Secondary Energy¦Electricity¦Coal | 94
Downscaling[MESSAGEix-GLOBIOM 1.1-M-R12] | Low demand | IND | Emissions¦CO2¦Power (estimated) | Mt CO2 | Secondary Energy¦Electricity¦Coal | elec_co2 |  | 2050 | 1.2878 | Secondary Energy¦Electricity¦Coal | 94
Downscaling[MESSAGEix-GLOBIOM 1.1-M-R12] | Low demand | IND | Emissions¦CO2¦Power (estimated) | Mt CO2 | Secondary Energy¦Electricity¦Gas | elec_co2 |  | 2020 | 34.474 | Secondary Energy¦Electricity¦Gas | 55
Downscaling[MESSAGEix-GLOBIOM 1.1-M-R12] | Low demand | IND | Emissions¦CO2¦Power (estimated) | Mt CO2 | Secondary Energy¦Electricity¦Gas | elec_co2 |  | 2025 | 41.5085 | Secondary Energy¦Electricity¦Gas | 55
Downscaling[MESSAGEix-GLOBIOM 1.1-M-R12] | Low demand | IND | Emissions¦CO2¦Power (estimated) | Mt CO2 | Secondary Energy¦Electricity¦Gas | elec_co2 |  | 2030 | 35.7555 | Secondary Energy¦Electricity¦Gas | 55
Downscaling[MESSAGEix-GLOBIOM 1.1-M-R12] | Low demand | IND | Emissions¦CO2¦Power (estimated) | Mt CO2 | Secondary Energy¦Electricity¦Gas | elec_co2 |  | 2035 | 18.0895 | Secondary Energy¦Electricity¦Gas | 55
Downscaling[MESSAGEix-GLOBIOM 1.1-M-R12] | Low demand | IND | Emissions¦CO2¦Power (estimated) | Mt CO2 | Secondary Energy¦Electricity¦Gas | elec_co2 |  | 2040 | 21.6425 | Secondary Energy¦Electricity¦Gas | 55
Downscaling[MESSAGEix-GLOBIOM 1.1-M-R12] | Low demand | IND | Emissions¦CO2¦Power (estimated) | Mt CO2 | Secondary Energy¦Electricity¦Gas | elec_co2 |  | 2045 | 25.6135 | Secondary Energy¦Electricity¦Gas | 55
Downscaling[MESSAGEix-GLOBIOM 1.1-M-R12] | Low demand | IND | Emissions¦CO2¦Power (estimated) | Mt CO2 | Secondary Energy¦Electricity¦Gas | elec_co2 |  | 2050 | 32.3455 | Secondary Energy¦Electricity¦Gas | 55
Downscaling[MESSAGEix-GLOBIOM 1.1-M-R12] | Low demand | IND | Emissions¦CO2¦Power (estimated) | Mt CO2 | Secondary Energy¦Electricity¦Oil | elec_co2 |  | 2020 | 2.219 | Secondary Energy¦Electricity¦Oil | 70
Downscaling[MESSAGEix-GLOBIOM 1.1-M-R12] | Low demand | IND | Emissions¦CO2¦Power (estimated) | Mt CO2 | Secondary Energy¦Electricity¦Oil | elec_co2 |  | 2025 | 0 | Secondary Energy¦Electricity¦Oil | 70
Downscaling[MESSAGEix-GLOBIOM 1.1-M-R12] | Low demand | IND | Emissions¦CO2¦Power (estimated) | Mt CO2 | Secondary Energy¦Electricity¦Oil | elec_co2 |  | 2030 | 0 | Secondary Energy¦Electricity¦Oil | 70
Downscaling[MESSAGEix-GLOBIOM 1.1-M-R12] | Low demand | IND | Emissions¦CO2¦Power (estimated) | Mt CO2 | Secondary Energy¦Electricity¦Oil | elec_co2 |  | 2035 | 0 | Secondary Energy¦Electricity¦Oil | 70
Downscaling[MESSAGEix-GLOBIOM 1.1-M-R12] | Low demand | IND | Emissions¦CO2¦Power (estimated) | Mt CO2 | Secondary Energy¦Electricity¦Oil | elec_co2 |  | 2040 | 0 | Secondary Energy¦Electricity¦Oil | 70
Downscaling[MESSAGEix-GLOBIOM 1.1-M-R12] | Low demand | IND | Emissions¦CO2¦Power (estimated) | Mt CO2 | Secondary Energy¦Electricity¦Oil | elec_co2 |  | 2045 | 0 | Secondary Energy¦Electricity¦Oil | 70
Downscaling[MESSAGEix-GLOBIOM 1.1-M-R12] | Low demand | IND | Emissions¦CO2¦Power (estimated) | Mt CO2 | Secondary Energy¦Electricity¦Oil | elec_co2 |  | 2050 | 0 | Secondary Energy¦Electricity¦Oil | 70
Downscaling[MESSAGEix-GLOBIOM 1.1-M-R12] | Low demand | IND | Price¦Primary Energy¦Biomass | US$2010/GJ | Price¦Primary Energy¦Biomass | fuel_supply | bioenergy | 2020 | 0.1953 | Price¦Primary Energy¦Biomass
Downscaling[MESSAGEix-GLOBIOM 1.1-M-R12] | Low demand | IND | Price¦Primary Energy¦Biomass | US$2010/GJ | Price¦Primary Energy¦Biomass | fuel_supply | bioenergy | 2025 | 3.3491 | Price¦Primary Energy¦Biomass
Downscaling[MESSAGEix-GLOBIOM 1.1-M-R12] | Low demand | IND | Price¦Primary Energy¦Biomass | US$2010/GJ | Price¦Primary Energy¦Biomass | fuel_supply | bioenergy | 2030 | 0 | Price¦Primary Energy¦Biomass
Downscaling[MESSAGEix-GLOBIOM 1.1-M-R12] | Low demand | IND | Price¦Primary Energy¦Biomass | US$2010/GJ | Price¦Primary Energy¦Biomass | fuel_supply | bioenergy | 2035 | 2.8632 | Price¦Primary Energy¦Biomass
Downscaling[MESSAGEix-GLOBIOM 1.1-M-R12] | Low demand | IND | Price¦Primary Energy¦Biomass | US$2010/GJ | Price¦Primary Energy¦Biomass | fuel_supply | bioenergy | 2040 | 11.4202 | Price¦Primary Energy¦Biomass
Downscaling[MESSAGEix-GLOBIOM 1.1-M-R12] | Low demand | IND | Price¦Primary Energy¦Biomass | US$2010/GJ | Price¦Primary Energy¦Biomass | fuel_supply | bioenergy | 2045 | 20.0101 | Price¦Primary Energy¦Biomass
Downscaling[MESSAGEix-GLOBIOM 1.1-M-R12] | Low demand | IND | Price¦Primary Energy¦Biomass | US$2010/GJ | Price¦Primary Energy¦Biomass | fuel_supply | bioenergy | 2050 | 19.9457 | Price¦Primary Energy¦Biomass
Downscaling[MESSAGEix-GLOBIOM 1.1-M-R12] | Low demand | IND | Price¦Primary Energy¦Coal | US$2010/GJ | Price¦Primary Energy¦Coal | fuel_supply | coal | 2020 | 2.6053 | Price¦Primary Energy¦Coal
Downscaling[MESSAGEix-GLOBIOM 1.1-M-R12] | Low demand | IND | Price¦Primary Energy¦Coal | US$2010/GJ | Price¦Primary Energy¦Coal | fuel_supply | coal | 2025 | 2.5016 | Price¦Primary Energy¦Coal
Downscaling[MESSAGEix-GLOBIOM 1.1-M-R12] | Low demand | IND | Price¦Primary Energy¦Coal | US$2010/GJ | Price¦Primary Energy¦Coal | fuel_supply | coal | 2030 | -7.3743 | Price¦Primary Energy¦Coal
Downscaling[MESSAGEix-GLOBIOM 1.1-M-R12] | Low demand | IND | Price¦Primary Energy¦Coal | US$2010/GJ | Price¦Primary Energy¦Coal | fuel_supply | coal | 2035 | 1.1966 | Price¦Primary Energy¦Coal
Downscaling[MESSAGEix-GLOBIOM 1.1-M-R12] | Low demand | IND | Price¦Primary Energy¦Coal | US$2010/GJ | Price¦Primary Energy¦Coal | fuel_supply | coal | 2040 | 4.5524 | Price¦Primary Energy¦Coal
Downscaling[MESSAGEix-GLOBIOM 1.1-M-R12] | Low demand | IND | Price¦Primary Energy¦Coal | US$2010/GJ | Price¦Primary Energy¦Coal | fuel_supply | coal | 2045 | 4.7466 | Price¦Primary Energy¦Coal
Downscaling[MESSAGEix-GLOBIOM 1.1-M-R12] | Low demand | IND | Price¦Primary Energy¦Coal | US$2010/GJ | Price¦Primary Energy¦Coal | fuel_supply | coal | 2050 | 6.3019 | Price¦Primary Energy¦Coal
Downscaling[MESSAGEix-GLOBIOM 1.1-M-R12] | Low demand | IND | Price¦Primary Energy¦Gas | US$2010/GJ | Price¦Primary Energy¦Gas | fuel_supply | gas | 2020 | 3.7279 | Price¦Primary Energy¦Gas
Downscaling[MESSAGEix-GLOBIOM 1.1-M-R12] | Low demand | IND | Price¦Primary Energy¦Gas | US$2010/GJ | Price¦Primary Energy¦Gas | fuel_supply | gas | 2025 | 4.2724 | Price¦Primary Energy¦Gas
Downscaling[MESSAGEix-GLOBIOM 1.1-M-R12] | Low demand | IND | Price¦Primary Energy¦Gas | US$2010/GJ | Price¦Primary Energy¦Gas | fuel_supply | gas | 2030 | 7.1164 | Price¦Primary Energy¦Gas
Downscaling[MESSAGEix-GLOBIOM 1.1-M-R12] | Low demand | IND | Price¦Primary Energy¦Gas | US$2010/GJ | Price¦Primary Energy¦Gas | fuel_supply | gas | 2035 | 0.6697 | Price¦Primary Energy¦Gas
Downscaling[MESSAGEix-GLOBIOM 1.1-M-R12] | Low demand | IND | Price¦Primary Energy¦Gas | US$2010/GJ | Price¦Primary Energy¦Gas | fuel_supply | gas | 2040 | 5.2051 | Price¦Primary Energy¦Gas
Downscaling[MESSAGEix-GLOBIOM 1.1-M-R12] | Low demand | IND | Price¦Primary Energy¦Gas | US$2010/GJ | Price¦Primary Energy¦Gas | fuel_supply | gas | 2045 | 7.0088 | Price¦Primary Energy¦Gas
Downscaling[MESSAGEix-GLOBIOM 1.1-M-R12] | Low demand | IND | Price¦Primary Energy¦Gas | US$2010/GJ | Price¦Primary Energy¦Gas | fuel_supply | gas | 2050 | 5.0749 | Price¦Primary Energy¦Gas
Downscaling[MESSAGEix-GLOBIOM 1.1-M-R12] | Low demand | IND | Price¦Secondary Energy¦Liquids¦Oil | US$2010/GJ | Price¦Secondary Energy¦Liquids¦Oil | fuel_supply | oil | 2020 | 3.1892 | Price¦Secondary Energy¦Liquids¦Oil
Downscaling[MESSAGEix-GLOBIOM 1.1-M-R12] | Low demand | IND | Price¦Secondary Energy¦Liquids¦Oil | US$2010/GJ | Price¦Secondary Energy¦Liquids¦Oil | fuel_supply | oil | 2025 | 4.3022 | Price¦Secondary Energy¦Liquids¦Oil
Downscaling[MESSAGEix-GLOBIOM 1.1-M-R12] | Low demand | IND | Price¦Secondary Energy¦Liquids¦Oil | US$2010/GJ | Price¦Secondary Energy¦Liquids¦Oil | fuel_supply | oil | 2030 | 4.5386 | Price¦Secondary Energy¦Liquids¦Oil
Downscaling[MESSAGEix-GLOBIOM 1.1-M-R12] | Low demand | IND | Price¦Secondary Energy¦Liquids¦Oil | US$2010/GJ | Price¦Secondary Energy¦Liquids¦Oil | fuel_supply | oil | 2035 | 4.8044 | Price¦Secondary Energy¦Liquids¦Oil
Downscaling[MESSAGEix-GLOBIOM 1.1-M-R12] | Low demand | IND | Price¦Secondary Energy¦Liquids¦Oil | US$2010/GJ | Price¦Secondary Energy¦Liquids¦Oil | fuel_supply | oil | 2040 | 5.5133 | Price¦Secondary Energy¦Liquids¦Oil
Downscaling[MESSAGEix-GLOBIOM 1.1-M-R12] | Low demand | IND | Price¦Secondary Energy¦Liquids¦Oil | US$2010/GJ | Price¦Secondary Energy¦Liquids¦Oil | fuel_supply | oil | 2045 | 7.9903 | Price¦Secondary Energy¦Liquids¦Oil
Downscaling[MESSAGEix-GLOBIOM 1.1-M-R12] | Low demand | IND | Price¦Secondary Energy¦Liquids¦Oil | US$2010/GJ | Price¦Secondary Energy¦Liquids¦Oil | fuel_supply | oil | 2050 | 3.1471 | Price¦Secondary Energy¦Liquids¦Oil
Downscaling[MESSAGEix-GLOBIOM 1.1-M-R12] | Low demand | IND | Emissions¦CO2 | Mt CO2/yr | Emissions¦CO2 | scenarios - CO2 abatement | CO2 | 2020 | 2955.2323 | Emissions¦CO2
Downscaling[MESSAGEix-GLOBIOM 1.1-M-R12] | Low demand | IND | Emissions¦CO2 | Mt CO2/yr | Emissions¦CO2 | scenarios - CO2 abatement | CO2 | 2025 | 3552.5385 | Emissions¦CO2
Downscaling[MESSAGEix-GLOBIOM 1.1-M-R12] | Low demand | IND | Emissions¦CO2 | Mt CO2/yr | Emissions¦CO2 | scenarios - CO2 abatement | CO2 | 2030 | 2094.8343 | Emissions¦CO2
Downscaling[MESSAGEix-GLOBIOM 1.1-M-R12] | Low demand | IND | Emissions¦CO2 | Mt CO2/yr | Emissions¦CO2 | scenarios - CO2 abatement | CO2 | 2035 | 1340.4742 | Emissions¦CO2
Downscaling[MESSAGEix-GLOBIOM 1.1-M-R12] | Low demand | IND | Emissions¦CO2 | Mt CO2/yr | Emissions¦CO2 | scenarios - CO2 abatement | CO2 | 2040 | 1070.9242 | Emissions¦CO2
Downscaling[MESSAGEix-GLOBIOM 1.1-M-R12] | Low demand | IND | Emissions¦CO2 | Mt CO2/yr | Emissions¦CO2 | scenarios - CO2 abatement | CO2 | 2045 | 717.4479 | Emissions¦CO2
Downscaling[MESSAGEix-GLOBIOM 1.1-M-R12] | Low demand | IND | Emissions¦CO2 | Mt CO2/yr | Emissions¦CO2 | scenarios - CO2 abatement | CO2 | 2050 | 417.1229 | Emissions¦CO2
Downscaling[MESSAGEix-GLOBIOM 1.1-M-R12] | Low demand | IND | Emissions¦CO2¦Energy | Mt CO2/yr | Emissions¦CO2¦Energy | scenarios - CO2 abatement | CO2 | 2020 | 2532.843 | Emissions¦CO2¦Energy
Downscaling[MESSAGEix-GLOBIOM 1.1-M-R12] | Low demand | IND | Emissions¦CO2¦Energy | Mt CO2/yr | Emissions¦CO2¦Energy | scenarios - CO2 abatement | CO2 | 2025 | 3122.1294 | Emissions¦CO2¦Energy
Downscaling[MESSAGEix-GLOBIOM 1.1-M-R12] | Low demand | IND | Emissions¦CO2¦Energy | Mt CO2/yr | Emissions¦CO2¦Energy | scenarios - CO2 abatement | CO2 | 2030 | 1833.9993 | Emissions¦CO2¦Energy
Downscaling[MESSAGEix-GLOBIOM 1.1-M-R12] | Low demand | IND | Emissions¦CO2¦Energy | Mt CO2/yr | Emissions¦CO2¦Energy | scenarios - CO2 abatement | CO2 | 2035 | 1125.6099 | Emissions¦CO2¦Energy
Downscaling[MESSAGEix-GLOBIOM 1.1-M-R12] | Low demand | IND | Emissions¦CO2¦Energy | Mt CO2/yr | Emissions¦CO2¦Energy | scenarios - CO2 abatement | CO2 | 2040 | 920.5123 | Emissions¦CO2¦Energy
Downscaling[MESSAGEix-GLOBIOM 1.1-M-R12] | Low demand | IND | Emissions¦CO2¦Energy | Mt CO2/yr | Emissions¦CO2¦Energy | scenarios - CO2 abatement | CO2 | 2045 | 600.0225 | Emissions¦CO2¦Energy
Downscaling[MESSAGEix-GLOBIOM 1.1-M-R12] | Low demand | IND | Emissions¦CO2¦Energy | Mt CO2/yr | Emissions¦CO2¦Energy | scenarios - CO2 abatement | CO2 | 2050 | 319.8422 | Emissions¦CO2¦Energy
Downscaling[MESSAGEix-GLOBIOM 1.1-M-R12] | Nationally Determined Contributions (NDCs) | IND | Carbon Sequestration¦CCS | Mt CO2/yr | Carbon Sequestration¦CCS | CCS potential |  | 2020 | 0 | Carbon Sequestration¦CCS
Downscaling[MESSAGEix-GLOBIOM 1.1-M-R12] | Nationally Determined Contributions (NDCs) | IND | Carbon Sequestration¦CCS | Mt CO2/yr | Carbon Sequestration¦CCS | CCS potential |  | 2025 | 0 | Carbon Sequestration¦CCS
Downscaling[MESSAGEix-GLOBIOM 1.1-M-R12] | Nationally Determined Contributions (NDCs) | IND | Carbon Sequestration¦CCS | Mt CO2/yr | Carbon Sequestration¦CCS | CCS potential |  | 2030 | 0 | Carbon Sequestration¦CCS
Downscaling[MESSAGEix-GLOBIOM 1.1-M-R12] | Nationally Determined Contributions (NDCs) | IND | Carbon Sequestration¦CCS | Mt CO2/yr | Carbon Sequestration¦CCS | CCS potential |  | 2035 | 0 | Carbon Sequestration¦CCS
Downscaling[MESSAGEix-GLOBIOM 1.1-M-R12] | Nationally Determined Contributions (NDCs) | IND | Carbon Sequestration¦CCS | Mt CO2/yr | Carbon Sequestration¦CCS | CCS potential |  | 2040 | 0 | Carbon Sequestration¦CCS
Downscaling[MESSAGEix-GLOBIOM 1.1-M-R12] | Nationally Determined Contributions (NDCs) | IND | Carbon Sequestration¦CCS | Mt CO2/yr | Carbon Sequestration¦CCS | CCS potential |  | 2045 | 0 | Carbon Sequestration¦CCS
Downscaling[MESSAGEix-GLOBIOM 1.1-M-R12] | Nationally Determined Contributions (NDCs) | IND | Carbon Sequestration¦CCS | Mt CO2/yr | Carbon Sequestration¦CCS | CCS potential |  | 2050 | 0 | Carbon Sequestration¦CCS
Downscaling[MESSAGEix-GLOBIOM 1.1-M-R12] | Nationally Determined Contributions (NDCs) | IND | Final Energy¦Industry¦Electricity | EJ/yr | Final Energy¦Industry¦Electricity | demand_projection | elc_industry | 2020 | 2.2317 | Final Energy¦Industry¦Electricity
Downscaling[MESSAGEix-GLOBIOM 1.1-M-R12] | Nationally Determined Contributions (NDCs) | IND | Final Energy¦Industry¦Electricity | EJ/yr | Final Energy¦Industry¦Electricity | demand_projection | elc_industry | 2025 | 2.5661 | Final Energy¦Industry¦Electricity
Downscaling[MESSAGEix-GLOBIOM 1.1-M-R12] | Nationally Determined Contributions (NDCs) | IND | Final Energy¦Industry¦Electricity | EJ/yr | Final Energy¦Industry¦Electricity | demand_projection | elc_industry | 2030 | 3.2718 | Final Energy¦Industry¦Electricity
Downscaling[MESSAGEix-GLOBIOM 1.1-M-R12] | Nationally Determined Contributions (NDCs) | IND | Final Energy¦Industry¦Electricity | EJ/yr | Final Energy¦Industry¦Electricity | demand_projection | elc_industry | 2035 | 3.8171 | Final Energy¦Industry¦Electricity
Downscaling[MESSAGEix-GLOBIOM 1.1-M-R12] | Nationally Determined Contributions (NDCs) | IND | Final Energy¦Industry¦Electricity | EJ/yr | Final Energy¦Industry¦Electricity | demand_projection | elc_industry | 2040 | 4.5351 | Final Energy¦Industry¦Electricity
Downscaling[MESSAGEix-GLOBIOM 1.1-M-R12] | Nationally Determined Contributions (NDCs) | IND | Final Energy¦Industry¦Electricity | EJ/yr | Final Energy¦Industry¦Electricity | demand_projection | elc_industry | 2045 | 5.0634 | Final Energy¦Industry¦Electricity
Downscaling[MESSAGEix-GLOBIOM 1.1-M-R12] | Nationally Determined Contributions (NDCs) | IND | Final Energy¦Industry¦Electricity | EJ/yr | Final Energy¦Industry¦Electricity | demand_projection | elc_industry | 2050 | 5.7499 | Final Energy¦Industry¦Electricity
Downscaling[MESSAGEix-GLOBIOM 1.1-M-R12] | Nationally Determined Contributions (NDCs) | IND | Final Energy¦Residential and Commercial¦Electricity | EJ/yr | Final Energy¦Residential and Commercial¦Electricity | demand_projection | elc_buildings | 2020 | 2.6178 | Final Energy¦Residential and Commercial¦Electricity
Downscaling[MESSAGEix-GLOBIOM 1.1-M-R12] | Nationally Determined Contributions (NDCs) | IND | Final Energy¦Residential and Commercial¦Electricity | EJ/yr | Final Energy¦Residential and Commercial¦Electricity | demand_projection | elc_buildings | 2025 | 3.4482 | Final Energy¦Residential and Commercial¦Electricity
Downscaling[MESSAGEix-GLOBIOM 1.1-M-R12] | Nationally Determined Contributions (NDCs) | IND | Final Energy¦Residential and Commercial¦Electricity | EJ/yr | Final Energy¦Residential and Commercial¦Electricity | demand_projection | elc_buildings | 2030 | 4.1617 | Final Energy¦Residential and Commercial¦Electricity
Downscaling[MESSAGEix-GLOBIOM 1.1-M-R12] | Nationally Determined Contributions (NDCs) | IND | Final Energy¦Residential and Commercial¦Electricity | EJ/yr | Final Energy¦Residential and Commercial¦Electricity | demand_projection | elc_buildings | 2035 | 5.0378 | Final Energy¦Residential and Commercial¦Electricity
Downscaling[MESSAGEix-GLOBIOM 1.1-M-R12] | Nationally Determined Contributions (NDCs) | IND | Final Energy¦Residential and Commercial¦Electricity | EJ/yr | Final Energy¦Residential and Commercial¦Electricity | demand_projection | elc_buildings | 2040 | 5.5912 | Final Energy¦Residential and Commercial¦Electricity
Downscaling[MESSAGEix-GLOBIOM 1.1-M-R12] | Nationally Determined Contributions (NDCs) | IND | Final Energy¦Residential and Commercial¦Electricity | EJ/yr | Final Energy¦Residential and Commercial¦Electricity | demand_projection | elc_buildings | 2045 | 6.4114 | Final Energy¦Residential and Commercial¦Electricity
Downscaling[MESSAGEix-GLOBIOM 1.1-M-R12] | Nationally Determined Contributions (NDCs) | IND | Final Energy¦Residential and Commercial¦Electricity | EJ/yr | Final Energy¦Residential and Commercial¦Electricity | demand_projection | elc_buildings | 2050 | 7.1531 | Final Energy¦Residential and Commercial¦Electricity
Downscaling[MESSAGEix-GLOBIOM 1.1-M-R12] | Nationally Determined Contributions (NDCs) | IND | Final Energy¦Transportation¦Electricity | EJ/yr | Final Energy¦Transportation¦Electricity | demand_projection | elc_transport | 2020 | 0.0834 | Final Energy¦Transportation¦Electricity
Downscaling[MESSAGEix-GLOBIOM 1.1-M-R12] | Nationally Determined Contributions (NDCs) | IND | Final Energy¦Transportation¦Electricity | EJ/yr | Final Energy¦Transportation¦Electricity | demand_projection | elc_transport | 2025 | 0.1014 | Final Energy¦Transportation¦Electricity
Downscaling[MESSAGEix-GLOBIOM 1.1-M-R12] | Nationally Determined Contributions (NDCs) | IND | Final Energy¦Transportation¦Electricity | EJ/yr | Final Energy¦Transportation¦Electricity | demand_projection | elc_transport | 2030 | 0.1069 | Final Energy¦Transportation¦Electricity
Downscaling[MESSAGEix-GLOBIOM 1.1-M-R12] | Nationally Determined Contributions (NDCs) | IND | Final Energy¦Transportation¦Electricity | EJ/yr | Final Energy¦Transportation¦Electricity | demand_projection | elc_transport | 2035 | 0.1369 | Final Energy¦Transportation¦Electricity
Downscaling[MESSAGEix-GLOBIOM 1.1-M-R12] | Nationally Determined Contributions (NDCs) | IND | Final Energy¦Transportation¦Electricity | EJ/yr | Final Energy¦Transportation¦Electricity | demand_projection | elc_transport | 2040 | 0.2573 | Final Energy¦Transportation¦Electricity
Downscaling[MESSAGEix-GLOBIOM 1.1-M-R12] | Nationally Determined Contributions (NDCs) | IND | Final Energy¦Transportation¦Electricity | EJ/yr | Final Energy¦Transportation¦Electricity | demand_projection | elc_transport | 2045 | 0.4846 | Final Energy¦Transportation¦Electricity
Downscaling[MESSAGEix-GLOBIOM 1.1-M-R12] | Nationally Determined Contributions (NDCs) | IND | Final Energy¦Transportation¦Electricity | EJ/yr | Final Energy¦Transportation¦Electricity | demand_projection | elc_transport | 2050 | 0.7786 | Final Energy¦Transportation¦Electricity
Downscaling[MESSAGEix-GLOBIOM 1.1-M-R12] | Nationally Determined Contributions (NDCs) | IND | Emissions¦CO2¦Power (estimated) | Mt CO2 | Secondary Energy¦Electricity¦Coal | elec_co2 |  | 2020 | 468.496 | Secondary Energy¦Electricity¦Coal | 94
Downscaling[MESSAGEix-GLOBIOM 1.1-M-R12] | Nationally Determined Contributions (NDCs) | IND | Emissions¦CO2¦Power (estimated) | Mt CO2 | Secondary Energy¦Electricity¦Coal | elec_co2 |  | 2025 | 536.3734 | Secondary Energy¦Electricity¦Coal | 94
Downscaling[MESSAGEix-GLOBIOM 1.1-M-R12] | Nationally Determined Contributions (NDCs) | IND | Emissions¦CO2¦Power (estimated) | Mt CO2 | Secondary Energy¦Electricity¦Coal | elec_co2 |  | 2030 | 590.4516 | Secondary Energy¦Electricity¦Coal | 94
Downscaling[MESSAGEix-GLOBIOM 1.1-M-R12] | Nationally Determined Contributions (NDCs) | IND | Emissions¦CO2¦Power (estimated) | Mt CO2 | Secondary Energy¦Electricity¦Coal | elec_co2 |  | 2035 | 610.2104 | Secondary Energy¦Electricity¦Coal | 94
Downscaling[MESSAGEix-GLOBIOM 1.1-M-R12] | Nationally Determined Contributions (NDCs) | IND | Emissions¦CO2¦Power (estimated) | Mt CO2 | Secondary Energy¦Electricity¦Coal | elec_co2 |  | 2040 | 622.3552 | Secondary Energy¦Electricity¦Coal | 94
Downscaling[MESSAGEix-GLOBIOM 1.1-M-R12] | Nationally Determined Contributions (NDCs) | IND | Emissions¦CO2¦Power (estimated) | Mt CO2 | Secondary Energy¦Electricity¦Coal | elec_co2 |  | 2045 | 489.505 | Secondary Energy¦Electricity¦Coal | 94
Downscaling[MESSAGEix-GLOBIOM 1.1-M-R12] | Nationally Determined Contributions (NDCs) | IND | Emissions¦CO2¦Power (estimated) | Mt CO2 | Secondary Energy¦Electricity¦Coal | elec_co2 |  | 2050 | 360.2362 | Secondary Energy¦Electricity¦Coal | 94
Downscaling[MESSAGEix-GLOBIOM 1.1-M-R12] | Nationally Determined Contributions (NDCs) | IND | Emissions¦CO2¦Power (estimated) | Mt CO2 | Secondary Energy¦Electricity¦Gas | elec_co2 |  | 2020 | 34.672 | Secondary Energy¦Electricity¦Gas | 55
Downscaling[MESSAGEix-GLOBIOM 1.1-M-R12] | Nationally Determined Contributions (NDCs) | IND | Emissions¦CO2¦Power (estimated) | Mt CO2 | Secondary Energy¦Electricity¦Gas | elec_co2 |  | 2025 | 39.457 | Secondary Energy¦Electricity¦Gas | 55
Downscaling[MESSAGEix-GLOBIOM 1.1-M-R12] | Nationally Determined Contributions (NDCs) | IND | Emissions¦CO2¦Power (estimated) | Mt CO2 | Secondary Energy¦Electricity¦Gas | elec_co2 |  | 2030 | 53.185 | Secondary Energy¦Electricity¦Gas | 55
Downscaling[MESSAGEix-GLOBIOM 1.1-M-R12] | Nationally Determined Contributions (NDCs) | IND | Emissions¦CO2¦Power (estimated) | Mt CO2 | Secondary Energy¦Electricity¦Gas | elec_co2 |  | 2035 | 69.146 | Secondary Energy¦Electricity¦Gas | 55
Downscaling[MESSAGEix-GLOBIOM 1.1-M-R12] | Nationally Determined Contributions (NDCs) | IND | Emissions¦CO2¦Power (estimated) | Mt CO2 | Secondary Energy¦Electricity¦Gas | elec_co2 |  | 2040 | 70.697 | Secondary Energy¦Electricity¦Gas | 55
Downscaling[MESSAGEix-GLOBIOM 1.1-M-R12] | Nationally Determined Contributions (NDCs) | IND | Emissions¦CO2¦Power (estimated) | Mt CO2 | Secondary Energy¦Electricity¦Gas | elec_co2 |  | 2045 | 76.7525 | Secondary Energy¦Electricity¦Gas | 55
Downscaling[MESSAGEix-GLOBIOM 1.1-M-R12] | Nationally Determined Contributions (NDCs) | IND | Emissions¦CO2¦Power (estimated) | Mt CO2 | Secondary Energy¦Electricity¦Gas | elec_co2 |  | 2050 | 89.0615 | Secondary Energy¦Electricity¦Gas | 55
Downscaling[MESSAGEix-GLOBIOM 1.1-M-R12] | Nationally Determined Contributions (NDCs) | IND | Emissions¦CO2¦Power (estimated) | Mt CO2 | Secondary Energy¦Electricity¦Oil | elec_co2 |  | 2020 | 2.219 | Secondary Energy¦Electricity¦Oil | 70
Downscaling[MESSAGEix-GLOBIOM 1.1-M-R12] | Nationally Determined Contributions (NDCs) | IND | Emissions¦CO2¦Power (estimated) | Mt CO2 | Secondary Energy¦Electricity¦Oil | elec_co2 |  | 2025 | 0 | Secondary Energy¦Electricity¦Oil | 70
Downscaling[MESSAGEix-GLOBIOM 1.1-M-R12] | Nationally Determined Contributions (NDCs) | IND | Emissions¦CO2¦Power (estimated) | Mt CO2 | Secondary Energy¦Electricity¦Oil | elec_co2 |  | 2030 | 0 | Secondary Energy¦Electricity¦Oil | 70
Downscaling[MESSAGEix-GLOBIOM 1.1-M-R12] | Nationally Determined Contributions (NDCs) | IND | Emissions¦CO2¦Power (estimated) | Mt CO2 | Secondary Energy¦Electricity¦Oil | elec_co2 |  | 2035 | 0 | Secondary Energy¦Electricity¦Oil | 70
Downscaling[MESSAGEix-GLOBIOM 1.1-M-R12] | Nationally Determined Contributions (NDCs) | IND | Emissions¦CO2¦Power (estimated) | Mt CO2 | Secondary Energy¦Electricity¦Oil | elec_co2 |  | 2040 | 0 | Secondary Energy¦Electricity¦Oil | 70
Downscaling[MESSAGEix-GLOBIOM 1.1-M-R12] | Nationally Determined Contributions (NDCs) | IND | Emissions¦CO2¦Power (estimated) | Mt CO2 | Secondary Energy¦Electricity¦Oil | elec_co2 |  | 2045 | 0 | Secondary Energy¦Electricity¦Oil | 70
Downscaling[MESSAGEix-GLOBIOM 1.1-M-R12] | Nationally Determined Contributions (NDCs) | IND | Emissions¦CO2¦Power (estimated) | Mt CO2 | Secondary Energy¦Electricity¦Oil | elec_co2 |  | 2050 | 0 | Secondary Energy¦Electricity¦Oil | 70
Downscaling[MESSAGEix-GLOBIOM 1.1-M-R12] | Nationally Determined Contributions (NDCs) | IND | Price¦Primary Energy¦Biomass | US$2010/GJ | Price¦Primary Energy¦Biomass | fuel_supply | bioenergy | 2020 | 0.1953 | Price¦Primary Energy¦Biomass
Downscaling[MESSAGEix-GLOBIOM 1.1-M-R12] | Nationally Determined Contributions (NDCs) | IND | Price¦Primary Energy¦Biomass | US$2010/GJ | Price¦Primary Energy¦Biomass | fuel_supply | bioenergy | 2025 | 3.3491 | Price¦Primary Energy¦Biomass
Downscaling[MESSAGEix-GLOBIOM 1.1-M-R12] | Nationally Determined Contributions (NDCs) | IND | Price¦Primary Energy¦Biomass | US$2010/GJ | Price¦Primary Energy¦Biomass | fuel_supply | bioenergy | 2030 | 4.5862 | Price¦Primary Energy¦Biomass
Downscaling[MESSAGEix-GLOBIOM 1.1-M-R12] | Nationally Determined Contributions (NDCs) | IND | Price¦Primary Energy¦Biomass | US$2010/GJ | Price¦Primary Energy¦Biomass | fuel_supply | bioenergy | 2035 | 4.0719 | Price¦Primary Energy¦Biomass
Downscaling[MESSAGEix-GLOBIOM 1.1-M-R12] | Nationally Determined Contributions (NDCs) | IND | Price¦Primary Energy¦Biomass | US$2010/GJ | Price¦Primary Energy¦Biomass | fuel_supply | bioenergy | 2040 | 6.9028 | Price¦Primary Energy¦Biomass
Downscaling[MESSAGEix-GLOBIOM 1.1-M-R12] | Nationally Determined Contributions (NDCs) | IND | Price¦Primary Energy¦Biomass | US$2010/GJ | Price¦Primary Energy¦Biomass | fuel_supply | bioenergy | 2045 | 5.6874 | Price¦Primary Energy¦Biomass
Downscaling[MESSAGEix-GLOBIOM 1.1-M-R12] | Nationally Determined Contributions (NDCs) | IND | Price¦Primary Energy¦Biomass | US$2010/GJ | Price¦Primary Energy¦Biomass | fuel_supply | bioenergy | 2050 | 6.9613 | Price¦Primary Energy¦Biomass
Downscaling[MESSAGEix-GLOBIOM 1.1-M-R12] | Nationally Determined Contributions (NDCs) | IND | Price¦Primary Energy¦Coal | US$2010/GJ | Price¦Primary Energy¦Coal | fuel_supply | coal | 2020 | 2.6053 | Price¦Primary Energy¦Coal
Downscaling[MESSAGEix-GLOBIOM 1.1-M-R12] | Nationally Determined Contributions (NDCs) | IND | Price¦Primary Energy¦Coal | US$2010/GJ | Price¦Primary Energy¦Coal | fuel_supply | coal | 2025 | 2.5016 | Price¦Primary Energy¦Coal
Downscaling[MESSAGEix-GLOBIOM 1.1-M-R12] | Nationally Determined Contributions (NDCs) | IND | Price¦Primary Energy¦Coal | US$2010/GJ | Price¦Primary Energy¦Coal | fuel_supply | coal | 2030 | 2.2883 | Price¦Primary Energy¦Coal
Downscaling[MESSAGEix-GLOBIOM 1.1-M-R12] | Nationally Determined Contributions (NDCs) | IND | Price¦Primary Energy¦Coal | US$2010/GJ | Price¦Primary Energy¦Coal | fuel_supply | coal | 2035 | 2.2909 | Price¦Primary Energy¦Coal
Downscaling[MESSAGEix-GLOBIOM 1.1-M-R12] | Nationally Determined Contributions (NDCs) | IND | Price¦Primary Energy¦Coal | US$2010/GJ | Price¦Primary Energy¦Coal | fuel_supply | coal | 2040 | 2.0211 | Price¦Primary Energy¦Coal
Downscaling[MESSAGEix-GLOBIOM 1.1-M-R12] | Nationally Determined Contributions (NDCs) | IND | Price¦Primary Energy¦Coal | US$2010/GJ | Price¦Primary Energy¦Coal | fuel_supply | coal | 2045 | 2.0156 | Price¦Primary Energy¦Coal
Downscaling[MESSAGEix-GLOBIOM 1.1-M-R12] | Nationally Determined Contributions (NDCs) | IND | Price¦Primary Energy¦Coal | US$2010/GJ | Price¦Primary Energy¦Coal | fuel_supply | coal | 2050 | 2.1714 | Price¦Primary Energy¦Coal
Downscaling[MESSAGEix-GLOBIOM 1.1-M-R12] | Nationally Determined Contributions (NDCs) | IND | Price¦Primary Energy¦Gas | US$2010/GJ | Price¦Primary Energy¦Gas | fuel_supply | gas | 2020 | 3.7279 | Price¦Primary Energy¦Gas
Downscaling[MESSAGEix-GLOBIOM 1.1-M-R12] | Nationally Determined Contributions (NDCs) | IND | Price¦Primary Energy¦Gas | US$2010/GJ | Price¦Primary Energy¦Gas | fuel_supply | gas | 2025 | 4.2724 | Price¦Primary Energy¦Gas
Downscaling[MESSAGEix-GLOBIOM 1.1-M-R12] | Nationally Determined Contributions (NDCs) | IND | Price¦Primary Energy¦Gas | US$2010/GJ | Price¦Primary Energy¦Gas | fuel_supply | gas | 2030 | 4.2873 | Price¦Primary Energy¦Gas
Downscaling[MESSAGEix-GLOBIOM 1.1-M-R12] | Nationally Determined Contributions (NDCs) | IND | Price¦Primary Energy¦Gas | US$2010/GJ | Price¦Primary Energy¦Gas | fuel_supply | gas | 2035 | 5.4878 | Price¦Primary Energy¦Gas
Downscaling[MESSAGEix-GLOBIOM 1.1-M-R12] | Nationally Determined Contributions (NDCs) | IND | Price¦Primary Energy¦Gas | US$2010/GJ | Price¦Primary Energy¦Gas | fuel_supply | gas | 2040 | 6.5983 | Price¦Primary Energy¦Gas
Downscaling[MESSAGEix-GLOBIOM 1.1-M-R12] | Nationally Determined Contributions (NDCs) | IND | Price¦Primary Energy¦Gas | US$2010/GJ | Price¦Primary Energy¦Gas | fuel_supply | gas | 2045 | 6.5564 | Price¦Primary Energy¦Gas
Downscaling[MESSAGEix-GLOBIOM 1.1-M-R12] | Nationally Determined Contributions (NDCs) | IND | Price¦Primary Energy¦Gas | US$2010/GJ | Price¦Primary Energy¦Gas | fuel_supply | gas | 2050 | 7.0095 | Price¦Primary Energy¦Gas
Downscaling[MESSAGEix-GLOBIOM 1.1-M-R12] | Nationally Determined Contributions (NDCs) | IND | Price¦Secondary Energy¦Liquids¦Oil | US$2010/GJ | Price¦Secondary Energy¦Liquids¦Oil | fuel_supply | oil | 2020 | 3.1892 | Price¦Secondary Energy¦Liquids¦Oil
Downscaling[MESSAGEix-GLOBIOM 1.1-M-R12] | Nationally Determined Contributions (NDCs) | IND | Price¦Secondary Energy¦Liquids¦Oil | US$2010/GJ | Price¦Secondary Energy¦Liquids¦Oil | fuel_supply | oil | 2025 | 4.3022 | Price¦Secondary Energy¦Liquids¦Oil
Downscaling[MESSAGEix-GLOBIOM 1.1-M-R12] | Nationally Determined Contributions (NDCs) | IND | Price¦Secondary Energy¦Liquids¦Oil | US$2010/GJ | Price¦Secondary Energy¦Liquids¦Oil | fuel_supply | oil | 2030 | 4.8187 | Price¦Secondary Energy¦Liquids¦Oil
Downscaling[MESSAGEix-GLOBIOM 1.1-M-R12] | Nationally Determined Contributions (NDCs) | IND | Price¦Secondary Energy¦Liquids¦Oil | US$2010/GJ | Price¦Secondary Energy¦Liquids¦Oil | fuel_supply | oil | 2035 | 5.1969 | Price¦Secondary Energy¦Liquids¦Oil
Downscaling[MESSAGEix-GLOBIOM 1.1-M-R12] | Nationally Determined Contributions (NDCs) | IND | Price¦Secondary Energy¦Liquids¦Oil | US$2010/GJ | Price¦Secondary Energy¦Liquids¦Oil | fuel_supply | oil | 2040 | 5.2794 | Price¦Secondary Energy¦Liquids¦Oil
Downscaling[MESSAGEix-GLOBIOM 1.1-M-R12] | Nationally Determined Contributions (NDCs) | IND | Price¦Secondary Energy¦Liquids¦Oil | US$2010/GJ | Price¦Secondary Energy¦Liquids¦Oil | fuel_supply | oil | 2045 | 6.0287 | Price¦Secondary Energy¦Liquids¦Oil
Downscaling[MESSAGEix-GLOBIOM 1.1-M-R12] | Nationally Determined Contributions (NDCs) | IND | Price¦Secondary Energy¦Liquids¦Oil | US$2010/GJ | Price¦Secondary Energy¦Liquids¦Oil | fuel_supply | oil | 2050 | 6.5634 | Price¦Secondary Energy¦Liquids¦Oil
Downscaling[MESSAGEix-GLOBIOM 1.1-M-R12] | Nationally Determined Contributions (NDCs) | IND | Emissions¦CO2 | Mt CO2/yr | Emissions¦CO2 | scenarios - CO2 abatement | CO2 | 2020 | 2965.4371 | Emissions¦CO2
Downscaling[MESSAGEix-GLOBIOM 1.1-M-R12] | Nationally Determined Contributions (NDCs) | IND | Emissions¦CO2 | Mt CO2/yr | Emissions¦CO2 | scenarios - CO2 abatement | CO2 | 2025 | 3565.4905 | Emissions¦CO2
Downscaling[MESSAGEix-GLOBIOM 1.1-M-R12] | Nationally Determined Contributions (NDCs) | IND | Emissions¦CO2 | Mt CO2/yr | Emissions¦CO2 | scenarios - CO2 abatement | CO2 | 2030 | 4009.4706 | Emissions¦CO2
Downscaling[MESSAGEix-GLOBIOM 1.1-M-R12] | Nationally Determined Contributions (NDCs) | IND | Emissions¦CO2 | Mt CO2/yr | Emissions¦CO2 | scenarios - CO2 abatement | CO2 | 2035 | 4316.1033 | Emissions¦CO2
Downscaling[MESSAGEix-GLOBIOM 1.1-M-R12] | Nationally Determined Contributions (NDCs) | IND | Emissions¦CO2 | Mt CO2/yr | Emissions¦CO2 | scenarios - CO2 abatement | CO2 | 2040 | 4465.9391 | Emissions¦CO2
Downscaling[MESSAGEix-GLOBIOM 1.1-M-R12] | Nationally Determined Contributions (NDCs) | IND | Emissions¦CO2 | Mt CO2/yr | Emissions¦CO2 | scenarios - CO2 abatement | CO2 | 2045 | 4146.8069 | Emissions¦CO2
Downscaling[MESSAGEix-GLOBIOM 1.1-M-R12] | Nationally Determined Contributions (NDCs) | IND | Emissions¦CO2 | Mt CO2/yr | Emissions¦CO2 | scenarios - CO2 abatement | CO2 | 2050 | 3938.3332 | Emissions¦CO2
Downscaling[MESSAGEix-GLOBIOM 1.1-M-R12] | Nationally Determined Contributions (NDCs) | IND | Emissions¦CO2¦Energy | Mt CO2/yr | Emissions¦CO2¦Energy | scenarios - CO2 abatement | CO2 | 2020 | 2543.2744 | Emissions¦CO2¦Energy
Downscaling[MESSAGEix-GLOBIOM 1.1-M-R12] | Nationally Determined Contributions (NDCs) | IND | Emissions¦CO2¦Energy | Mt CO2/yr | Emissions¦CO2¦Energy | scenarios - CO2 abatement | CO2 | 2025 | 3146.2334 | Emissions¦CO2¦Energy
Downscaling[MESSAGEix-GLOBIOM 1.1-M-R12] | Nationally Determined Contributions (NDCs) | IND | Emissions¦CO2¦Energy | Mt CO2/yr | Emissions¦CO2¦Energy | scenarios - CO2 abatement | CO2 | 2030 | 3602.9117 | Emissions¦CO2¦Energy
Downscaling[MESSAGEix-GLOBIOM 1.1-M-R12] | Nationally Determined Contributions (NDCs) | IND | Emissions¦CO2¦Energy | Mt CO2/yr | Emissions¦CO2¦Energy | scenarios - CO2 abatement | CO2 | 2035 | 3912.4562 | Emissions¦CO2¦Energy
Downscaling[MESSAGEix-GLOBIOM 1.1-M-R12] | Nationally Determined Contributions (NDCs) | IND | Emissions¦CO2¦Energy | Mt CO2/yr | Emissions¦CO2¦Energy | scenarios - CO2 abatement | CO2 | 2040 | 4077.8479 | Emissions¦CO2¦Energy
Downscaling[MESSAGEix-GLOBIOM 1.1-M-R12] | Nationally Determined Contributions (NDCs) | IND | Emissions¦CO2¦Energy | Mt CO2/yr | Emissions¦CO2¦Energy | scenarios - CO2 abatement | CO2 | 2045 | 3759.2838 | Emissions¦CO2¦Energy
Downscaling[MESSAGEix-GLOBIOM 1.1-M-R12] | Nationally Determined Contributions (NDCs) | IND | Emissions¦CO2¦Energy | Mt CO2/yr | Emissions¦CO2¦Energy | scenarios - CO2 abatement | CO2 | 2050 | 3560.3072 | Emissions¦CO2¦Energy
Downscaling[MESSAGEix-GLOBIOM 1.1-M-R12] | Net Zero 2050 | IND | Carbon Sequestration¦CCS | Mt CO2/yr | Carbon Sequestration¦CCS | CCS potential |  | 2020 | 0 | Carbon Sequestration¦CCS
Downscaling[MESSAGEix-GLOBIOM 1.1-M-R12] | Net Zero 2050 | IND | Carbon Sequestration¦CCS | Mt CO2/yr | Carbon Sequestration¦CCS | CCS potential |  | 2025 | 0 | Carbon Sequestration¦CCS
Downscaling[MESSAGEix-GLOBIOM 1.1-M-R12] | Net Zero 2050 | IND | Carbon Sequestration¦CCS | Mt CO2/yr | Carbon Sequestration¦CCS | CCS potential |  | 2030 | 167.9667 | Carbon Sequestration¦CCS
Downscaling[MESSAGEix-GLOBIOM 1.1-M-R12] | Net Zero 2050 | IND | Carbon Sequestration¦CCS | Mt CO2/yr | Carbon Sequestration¦CCS | CCS potential |  | 2035 | 139.9644 | Carbon Sequestration¦CCS
Downscaling[MESSAGEix-GLOBIOM 1.1-M-R12] | Net Zero 2050 | IND | Carbon Sequestration¦CCS | Mt CO2/yr | Carbon Sequestration¦CCS | CCS potential |  | 2040 | 209.0863 | Carbon Sequestration¦CCS
Downscaling[MESSAGEix-GLOBIOM 1.1-M-R12] | Net Zero 2050 | IND | Carbon Sequestration¦CCS | Mt CO2/yr | Carbon Sequestration¦CCS | CCS potential |  | 2045 | 338.7611 | Carbon Sequestration¦CCS
Downscaling[MESSAGEix-GLOBIOM 1.1-M-R12] | Net Zero 2050 | IND | Carbon Sequestration¦CCS | Mt CO2/yr | Carbon Sequestration¦CCS | CCS potential |  | 2050 | 452.8589 | Carbon Sequestration¦CCS
Downscaling[MESSAGEix-GLOBIOM 1.1-M-R12] | Net Zero 2050 | IND | Final Energy¦Industry¦Electricity | EJ/yr | Final Energy¦Industry¦Electricity | demand_projection | elc_industry | 2020 | 2.2432 | Final Energy¦Industry¦Electricity
Downscaling[MESSAGEix-GLOBIOM 1.1-M-R12] | Net Zero 2050 | IND | Final Energy¦Industry¦Electricity | EJ/yr | Final Energy¦Industry¦Electricity | demand_projection | elc_industry | 2025 | 2.6012 | Final Energy¦Industry¦Electricity
Downscaling[MESSAGEix-GLOBIOM 1.1-M-R12] | Net Zero 2050 | IND | Final Energy¦Industry¦Electricity | EJ/yr | Final Energy¦Industry¦Electricity | demand_projection | elc_industry | 2030 | 3.1064 | Final Energy¦Industry¦Electricity
Downscaling[MESSAGEix-GLOBIOM 1.1-M-R12] | Net Zero 2050 | IND | Final Energy¦Industry¦Electricity | EJ/yr | Final Energy¦Industry¦Electricity | demand_projection | elc_industry | 2035 | 4.203 | Final Energy¦Industry¦Electricity
Downscaling[MESSAGEix-GLOBIOM 1.1-M-R12] | Net Zero 2050 | IND | Final Energy¦Industry¦Electricity | EJ/yr | Final Energy¦Industry¦Electricity | demand_projection | elc_industry | 2040 | 5.2836 | Final Energy¦Industry¦Electricity
Downscaling[MESSAGEix-GLOBIOM 1.1-M-R12] | Net Zero 2050 | IND | Final Energy¦Industry¦Electricity | EJ/yr | Final Energy¦Industry¦Electricity | demand_projection | elc_industry | 2045 | 6.2459 | Final Energy¦Industry¦Electricity
Downscaling[MESSAGEix-GLOBIOM 1.1-M-R12] | Net Zero 2050 | IND | Final Energy¦Industry¦Electricity | EJ/yr | Final Energy¦Industry¦Electricity | demand_projection | elc_industry | 2050 | 7.3984 | Final Energy¦Industry¦Electricity
Downscaling[MESSAGEix-GLOBIOM 1.1-M-R12] | Net Zero 2050 | IND | Final Energy¦Residential and Commercial¦Electricity | EJ/yr | Final Energy¦Residential and Commercial¦Electricity | demand_projection | elc_buildings | 2020 | 2.6366 | Final Energy¦Residential and Commercial¦Electricity
Downscaling[MESSAGEix-GLOBIOM 1.1-M-R12] | Net Zero 2050 | IND | Final Energy¦Residential and Commercial¦Electricity | EJ/yr | Final Energy¦Residential and Commercial¦Electricity | demand_projection | elc_buildings | 2025 | 3.4949 | Final Energy¦Residential and Commercial¦Electricity
Downscaling[MESSAGEix-GLOBIOM 1.1-M-R12] | Net Zero 2050 | IND | Final Energy¦Residential and Commercial¦Electricity | EJ/yr | Final Energy¦Residential and Commercial¦Electricity | demand_projection | elc_buildings | 2030 | 3.765 | Final Energy¦Residential and Commercial¦Electricity
Downscaling[MESSAGEix-GLOBIOM 1.1-M-R12] | Net Zero 2050 | IND | Final Energy¦Residential and Commercial¦Electricity | EJ/yr | Final Energy¦Residential and Commercial¦Electricity | demand_projection | elc_buildings | 2035 | 4.893 | Final Energy¦Residential and Commercial¦Electricity
Downscaling[MESSAGEix-GLOBIOM 1.1-M-R12] | Net Zero 2050 | IND | Final Energy¦Residential and Commercial¦Electricity | EJ/yr | Final Energy¦Residential and Commercial¦Electricity | demand_projection | elc_buildings | 2040 | 6.1225 | Final Energy¦Residential and Commercial¦Electricity
Downscaling[MESSAGEix-GLOBIOM 1.1-M-R12] | Net Zero 2050 | IND | Final Energy¦Residential and Commercial¦Electricity | EJ/yr | Final Energy¦Residential and Commercial¦Electricity | demand_projection | elc_buildings | 2045 | 7.6475 | Final Energy¦Residential and Commercial¦Electricity
Downscaling[MESSAGEix-GLOBIOM 1.1-M-R12] | Net Zero 2050 | IND | Final Energy¦Residential and Commercial¦Electricity | EJ/yr | Final Energy¦Residential and Commercial¦Electricity | demand_projection | elc_buildings | 2050 | 8.7279 | Final Energy¦Residential and Commercial¦Electricity
Downscaling[MESSAGEix-GLOBIOM 1.1-M-R12] | Net Zero 2050 | IND | Final Energy¦Transportation¦Electricity | EJ/yr | Final Energy¦Transportation¦Electricity | demand_projection | elc_transport | 2020 | 0.0832 | Final Energy¦Transportation¦Electricity
Downscaling[MESSAGEix-GLOBIOM 1.1-M-R12] | Net Zero 2050 | IND | Final Energy¦Transportation¦Electricity | EJ/yr | Final Energy¦Transportation¦Electricity | demand_projection | elc_transport | 2025 | 0.102 | Final Energy¦Transportation¦Electricity
Downscaling[MESSAGEix-GLOBIOM 1.1-M-R12] | Net Zero 2050 | IND | Final Energy¦Transportation¦Electricity | EJ/yr | Final Energy¦Transportation¦Electricity | demand_projection | elc_transport | 2030 | 0.2277 | Final Energy¦Transportation¦Electricity
Downscaling[MESSAGEix-GLOBIOM 1.1-M-R12] | Net Zero 2050 | IND | Final Energy¦Transportation¦Electricity | EJ/yr | Final Energy¦Transportation¦Electricity | demand_projection | elc_transport | 2035 | 0.4631 | Final Energy¦Transportation¦Electricity
Downscaling[MESSAGEix-GLOBIOM 1.1-M-R12] | Net Zero 2050 | IND | Final Energy¦Transportation¦Electricity | EJ/yr | Final Energy¦Transportation¦Electricity | demand_projection | elc_transport | 2040 | 0.9238 | Final Energy¦Transportation¦Electricity
Downscaling[MESSAGEix-GLOBIOM 1.1-M-R12] | Net Zero 2050 | IND | Final Energy¦Transportation¦Electricity | EJ/yr | Final Energy¦Transportation¦Electricity | demand_projection | elc_transport | 2045 | 1.7139 | Final Energy¦Transportation¦Electricity
Downscaling[MESSAGEix-GLOBIOM 1.1-M-R12] | Net Zero 2050 | IND | Final Energy¦Transportation¦Electricity | EJ/yr | Final Energy¦Transportation¦Electricity | demand_projection | elc_transport | 2050 | 2.3567 | Final Energy¦Transportation¦Electricity
Downscaling[MESSAGEix-GLOBIOM 1.1-M-R12] | Net Zero 2050 | IND | Emissions¦CO2¦Power (estimated) | Mt CO2 | Secondary Energy¦Electricity¦Coal | elec_co2 |  | 2020 | 468.4772 | Secondary Energy¦Electricity¦Coal | 94
Downscaling[MESSAGEix-GLOBIOM 1.1-M-R12] | Net Zero 2050 | IND | Emissions¦CO2¦Power (estimated) | Mt CO2 | Secondary Energy¦Electricity¦Coal | elec_co2 |  | 2025 | 536.5802 | Secondary Energy¦Electricity¦Coal | 94
Downscaling[MESSAGEix-GLOBIOM 1.1-M-R12] | Net Zero 2050 | IND | Emissions¦CO2¦Power (estimated) | Mt CO2 | Secondary Energy¦Electricity¦Coal | elec_co2 |  | 2030 | 163.3908 | Secondary Energy¦Electricity¦Coal | 94
Downscaling[MESSAGEix-GLOBIOM 1.1-M-R12] | Net Zero 2050 | IND | Emissions¦CO2¦Power (estimated) | Mt CO2 | Secondary Energy¦Electricity¦Coal | elec_co2 |  | 2035 | 0.8742 | Secondary Energy¦Electricity¦Coal | 94
Downscaling[MESSAGEix-GLOBIOM 1.1-M-R12] | Net Zero 2050 | IND | Emissions¦CO2¦Power (estimated) | Mt CO2 | Secondary Energy¦Electricity¦Coal | elec_co2 |  | 2040 | 1.7672 | Secondary Energy¦Electricity¦Coal | 94
Downscaling[MESSAGEix-GLOBIOM 1.1-M-R12] | Net Zero 2050 | IND | Emissions¦CO2¦Power (estimated) | Mt CO2 | Secondary Energy¦Electricity¦Coal | elec_co2 |  | 2045 | 2.7636 | Secondary Energy¦Electricity¦Coal | 94
Downscaling[MESSAGEix-GLOBIOM 1.1-M-R12] | Net Zero 2050 | IND | Emissions¦CO2¦Power (estimated) | Mt CO2 | Secondary Energy¦Electricity¦Coal | elec_co2 |  | 2050 | 1.692 | Secondary Energy¦Electricity¦Coal | 94
Downscaling[MESSAGEix-GLOBIOM 1.1-M-R12] | Net Zero 2050 | IND | Emissions¦CO2¦Power (estimated) | Mt CO2 | Secondary Energy¦Electricity¦Gas | elec_co2 |  | 2020 | 34.98 | Secondary Energy¦Electricity¦Gas | 55
Downscaling[MESSAGEix-GLOBIOM 1.1-M-R12] | Net Zero 2050 | IND | Emissions¦CO2¦Power (estimated) | Mt CO2 | Secondary Energy¦Electricity¦Gas | elec_co2 |  | 2025 | 40.535 | Secondary Energy¦Electricity¦Gas | 55
Downscaling[MESSAGEix-GLOBIOM 1.1-M-R12] | Net Zero 2050 | IND | Emissions¦CO2¦Power (estimated) | Mt CO2 | Secondary Energy¦Electricity¦Gas | elec_co2 |  | 2030 | 49.951 | Secondary Energy¦Electricity¦Gas | 55
Downscaling[MESSAGEix-GLOBIOM 1.1-M-R12] | Net Zero 2050 | IND | Emissions¦CO2¦Power (estimated) | Mt CO2 | Secondary Energy¦Electricity¦Gas | elec_co2 |  | 2035 | 19.437 | Secondary Energy¦Electricity¦Gas | 55
Downscaling[MESSAGEix-GLOBIOM 1.1-M-R12] | Net Zero 2050 | IND | Emissions¦CO2¦Power (estimated) | Mt CO2 | Secondary Energy¦Electricity¦Gas | elec_co2 |  | 2040 | 14.7345 | Secondary Energy¦Electricity¦Gas | 55
Downscaling[MESSAGEix-GLOBIOM 1.1-M-R12] | Net Zero 2050 | IND | Emissions¦CO2¦Power (estimated) | Mt CO2 | Secondary Energy¦Electricity¦Gas | elec_co2 |  | 2045 | 10.241 | Secondary Energy¦Electricity¦Gas | 55
Downscaling[MESSAGEix-GLOBIOM 1.1-M-R12] | Net Zero 2050 | IND | Emissions¦CO2¦Power (estimated) | Mt CO2 | Secondary Energy¦Electricity¦Gas | elec_co2 |  | 2050 | 0 | Secondary Energy¦Electricity¦Gas | 55
Downscaling[MESSAGEix-GLOBIOM 1.1-M-R12] | Net Zero 2050 | IND | Emissions¦CO2¦Power (estimated) | Mt CO2 | Secondary Energy¦Electricity¦Oil | elec_co2 |  | 2020 | 2.24 | Secondary Energy¦Electricity¦Oil | 70
Downscaling[MESSAGEix-GLOBIOM 1.1-M-R12] | Net Zero 2050 | IND | Emissions¦CO2¦Power (estimated) | Mt CO2 | Secondary Energy¦Electricity¦Oil | elec_co2 |  | 2025 | 0 | Secondary Energy¦Electricity¦Oil | 70
Downscaling[MESSAGEix-GLOBIOM 1.1-M-R12] | Net Zero 2050 | IND | Emissions¦CO2¦Power (estimated) | Mt CO2 | Secondary Energy¦Electricity¦Oil | elec_co2 |  | 2030 | 0 | Secondary Energy¦Electricity¦Oil | 70
Downscaling[MESSAGEix-GLOBIOM 1.1-M-R12] | Net Zero 2050 | IND | Emissions¦CO2¦Power (estimated) | Mt CO2 | Secondary Energy¦Electricity¦Oil | elec_co2 |  | 2035 | 0 | Secondary Energy¦Electricity¦Oil | 70
Downscaling[MESSAGEix-GLOBIOM 1.1-M-R12] | Net Zero 2050 | IND | Emissions¦CO2¦Power (estimated) | Mt CO2 | Secondary Energy¦Electricity¦Oil | elec_co2 |  | 2040 | 0 | Secondary Energy¦Electricity¦Oil | 70
Downscaling[MESSAGEix-GLOBIOM 1.1-M-R12] | Net Zero 2050 | IND | Emissions¦CO2¦Power (estimated) | Mt CO2 | Secondary Energy¦Electricity¦Oil | elec_co2 |  | 2045 | 0 | Secondary Energy¦Electricity¦Oil | 70
Downscaling[MESSAGEix-GLOBIOM 1.1-M-R12] | Net Zero 2050 | IND | Emissions¦CO2¦Power (estimated) | Mt CO2 | Secondary Energy¦Electricity¦Oil | elec_co2 |  | 2050 | 0 | Secondary Energy¦Electricity¦Oil | 70
Downscaling[MESSAGEix-GLOBIOM 1.1-M-R12] | Net Zero 2050 | IND | Price¦Primary Energy¦Biomass | US$2010/GJ | Price¦Primary Energy¦Biomass | fuel_supply | bioenergy | 2020 | 0.1953 | Price¦Primary Energy¦Biomass
Downscaling[MESSAGEix-GLOBIOM 1.1-M-R12] | Net Zero 2050 | IND | Price¦Primary Energy¦Biomass | US$2010/GJ | Price¦Primary Energy¦Biomass | fuel_supply | bioenergy | 2025 | 3.3491 | Price¦Primary Energy¦Biomass
Downscaling[MESSAGEix-GLOBIOM 1.1-M-R12] | Net Zero 2050 | IND | Price¦Primary Energy¦Biomass | US$2010/GJ | Price¦Primary Energy¦Biomass | fuel_supply | bioenergy | 2030 | 48.4012 | Price¦Primary Energy¦Biomass
Downscaling[MESSAGEix-GLOBIOM 1.1-M-R12] | Net Zero 2050 | IND | Price¦Primary Energy¦Biomass | US$2010/GJ | Price¦Primary Energy¦Biomass | fuel_supply | bioenergy | 2035 | 25.5313 | Price¦Primary Energy¦Biomass
Downscaling[MESSAGEix-GLOBIOM 1.1-M-R12] | Net Zero 2050 | IND | Price¦Primary Energy¦Biomass | US$2010/GJ | Price¦Primary Energy¦Biomass | fuel_supply | bioenergy | 2040 | 36.4071 | Price¦Primary Energy¦Biomass
Downscaling[MESSAGEix-GLOBIOM 1.1-M-R12] | Net Zero 2050 | IND | Price¦Primary Energy¦Biomass | US$2010/GJ | Price¦Primary Energy¦Biomass | fuel_supply | bioenergy | 2045 | 42.3525 | Price¦Primary Energy¦Biomass
Downscaling[MESSAGEix-GLOBIOM 1.1-M-R12] | Net Zero 2050 | IND | Price¦Primary Energy¦Biomass | US$2010/GJ | Price¦Primary Energy¦Biomass | fuel_supply | bioenergy | 2050 | 42.2766 | Price¦Primary Energy¦Biomass
Downscaling[MESSAGEix-GLOBIOM 1.1-M-R12] | Net Zero 2050 | IND | Price¦Primary Energy¦Coal | US$2010/GJ | Price¦Primary Energy¦Coal | fuel_supply | coal | 2020 | 2.6053 | Price¦Primary Energy¦Coal
Downscaling[MESSAGEix-GLOBIOM 1.1-M-R12] | Net Zero 2050 | IND | Price¦Primary Energy¦Coal | US$2010/GJ | Price¦Primary Energy¦Coal | fuel_supply | coal | 2025 | 2.5016 | Price¦Primary Energy¦Coal
Downscaling[MESSAGEix-GLOBIOM 1.1-M-R12] | Net Zero 2050 | IND | Price¦Primary Energy¦Coal | US$2010/GJ | Price¦Primary Energy¦Coal | fuel_supply | coal | 2030 | -24.6789 | Price¦Primary Energy¦Coal
Downscaling[MESSAGEix-GLOBIOM 1.1-M-R12] | Net Zero 2050 | IND | Price¦Primary Energy¦Coal | US$2010/GJ | Price¦Primary Energy¦Coal | fuel_supply | coal | 2035 | 3.6363 | Price¦Primary Energy¦Coal
Downscaling[MESSAGEix-GLOBIOM 1.1-M-R12] | Net Zero 2050 | IND | Price¦Primary Energy¦Coal | US$2010/GJ | Price¦Primary Energy¦Coal | fuel_supply | coal | 2040 | 7.2128 | Price¦Primary Energy¦Coal
Downscaling[MESSAGEix-GLOBIOM 1.1-M-R12] | Net Zero 2050 | IND | Price¦Primary Energy¦Coal | US$2010/GJ | Price¦Primary Energy¦Coal | fuel_supply | coal | 2045 | 9.118 | Price¦Primary Energy¦Coal
Downscaling[MESSAGEix-GLOBIOM 1.1-M-R12] | Net Zero 2050 | IND | Price¦Primary Energy¦Coal | US$2010/GJ | Price¦Primary Energy¦Coal | fuel_supply | coal | 2050 | 10.4336 | Price¦Primary Energy¦Coal
Downscaling[MESSAGEix-GLOBIOM 1.1-M-R12] | Net Zero 2050 | IND | Price¦Primary Energy¦Gas | US$2010/GJ | Price¦Primary Energy¦Gas | fuel_supply | gas | 2020 | 3.7279 | Price¦Primary Energy¦Gas
Downscaling[MESSAGEix-GLOBIOM 1.1-M-R12] | Net Zero 2050 | IND | Price¦Primary Energy¦Gas | US$2010/GJ | Price¦Primary Energy¦Gas | fuel_supply | gas | 2025 | 4.2724 | Price¦Primary Energy¦Gas
Downscaling[MESSAGEix-GLOBIOM 1.1-M-R12] | Net Zero 2050 | IND | Price¦Primary Energy¦Gas | US$2010/GJ | Price¦Primary Energy¦Gas | fuel_supply | gas | 2030 | 16.7576 | Price¦Primary Energy¦Gas
Downscaling[MESSAGEix-GLOBIOM 1.1-M-R12] | Net Zero 2050 | IND | Price¦Primary Energy¦Gas | US$2010/GJ | Price¦Primary Energy¦Gas | fuel_supply | gas | 2035 | -4.0064 | Price¦Primary Energy¦Gas
Downscaling[MESSAGEix-GLOBIOM 1.1-M-R12] | Net Zero 2050 | IND | Price¦Primary Energy¦Gas | US$2010/GJ | Price¦Primary Energy¦Gas | fuel_supply | gas | 2040 | 5.3091 | Price¦Primary Energy¦Gas
Downscaling[MESSAGEix-GLOBIOM 1.1-M-R12] | Net Zero 2050 | IND | Price¦Primary Energy¦Gas | US$2010/GJ | Price¦Primary Energy¦Gas | fuel_supply | gas | 2045 | 3.7465 | Price¦Primary Energy¦Gas
Downscaling[MESSAGEix-GLOBIOM 1.1-M-R12] | Net Zero 2050 | IND | Price¦Primary Energy¦Gas | US$2010/GJ | Price¦Primary Energy¦Gas | fuel_supply | gas | 2050 | 11.093 | Price¦Primary Energy¦Gas
Downscaling[MESSAGEix-GLOBIOM 1.1-M-R12] | Net Zero 2050 | IND | Price¦Secondary Energy¦Liquids¦Oil | US$2010/GJ | Price¦Secondary Energy¦Liquids¦Oil | fuel_supply | oil | 2020 | 3.1892 | Price¦Secondary Energy¦Liquids¦Oil
Downscaling[MESSAGEix-GLOBIOM 1.1-M-R12] | Net Zero 2050 | IND | Price¦Secondary Energy¦Liquids¦Oil | US$2010/GJ | Price¦Secondary Energy¦Liquids¦Oil | fuel_supply | oil | 2025 | 4.3022 | Price¦Secondary Energy¦Liquids¦Oil
Downscaling[MESSAGEix-GLOBIOM 1.1-M-R12] | Net Zero 2050 | IND | Price¦Secondary Energy¦Liquids¦Oil | US$2010/GJ | Price¦Secondary Energy¦Liquids¦Oil | fuel_supply | oil | 2030 | 6.5283 | Price¦Secondary Energy¦Liquids¦Oil
Downscaling[MESSAGEix-GLOBIOM 1.1-M-R12] | Net Zero 2050 | IND | Price¦Secondary Energy¦Liquids¦Oil | US$2010/GJ | Price¦Secondary Energy¦Liquids¦Oil | fuel_supply | oil | 2035 | 5.436 | Price¦Secondary Energy¦Liquids¦Oil
Downscaling[MESSAGEix-GLOBIOM 1.1-M-R12] | Net Zero 2050 | IND | Price¦Secondary Energy¦Liquids¦Oil | US$2010/GJ | Price¦Secondary Energy¦Liquids¦Oil | fuel_supply | oil | 2040 | 10.4002 | Price¦Secondary Energy¦Liquids¦Oil
Downscaling[MESSAGEix-GLOBIOM 1.1-M-R12] | Net Zero 2050 | IND | Price¦Secondary Energy¦Liquids¦Oil | US$2010/GJ | Price¦Secondary Energy¦Liquids¦Oil | fuel_supply | oil | 2045 | 4.334 | Price¦Secondary Energy¦Liquids¦Oil
Downscaling[MESSAGEix-GLOBIOM 1.1-M-R12] | Net Zero 2050 | IND | Price¦Secondary Energy¦Liquids¦Oil | US$2010/GJ | Price¦Secondary Energy¦Liquids¦Oil | fuel_supply | oil | 2050 | 4.699 | Price¦Secondary Energy¦Liquids¦Oil
Downscaling[MESSAGEix-GLOBIOM 1.1-M-R12] | Net Zero 2050 | IND | Emissions¦CO2 | Mt CO2/yr | Emissions¦CO2 | scenarios - CO2 abatement | CO2 | 2020 | 2963.0095 | Emissions¦CO2
Downscaling[MESSAGEix-GLOBIOM 1.1-M-R12] | Net Zero 2050 | IND | Emissions¦CO2 | Mt CO2/yr | Emissions¦CO2 | scenarios - CO2 abatement | CO2 | 2025 | 3569.9062 | Emissions¦CO2
Downscaling[MESSAGEix-GLOBIOM 1.1-M-R12] | Net Zero 2050 | IND | Emissions¦CO2 | Mt CO2/yr | Emissions¦CO2 | scenarios - CO2 abatement | CO2 | 2030 | 2098.6114 | Emissions¦CO2
Downscaling[MESSAGEix-GLOBIOM 1.1-M-R12] | Net Zero 2050 | IND | Emissions¦CO2 | Mt CO2/yr | Emissions¦CO2 | scenarios - CO2 abatement | CO2 | 2035 | 1385.8402 | Emissions¦CO2
Downscaling[MESSAGEix-GLOBIOM 1.1-M-R12] | Net Zero 2050 | IND | Emissions¦CO2 | Mt CO2/yr | Emissions¦CO2 | scenarios - CO2 abatement | CO2 | 2040 | 1090.7209 | Emissions¦CO2
Downscaling[MESSAGEix-GLOBIOM 1.1-M-R12] | Net Zero 2050 | IND | Emissions¦CO2 | Mt CO2/yr | Emissions¦CO2 | scenarios - CO2 abatement | CO2 | 2045 | 785.0003 | Emissions¦CO2
Downscaling[MESSAGEix-GLOBIOM 1.1-M-R12] | Net Zero 2050 | IND | Emissions¦CO2 | Mt CO2/yr | Emissions¦CO2 | scenarios - CO2 abatement | CO2 | 2050 | 589.3372 | Emissions¦CO2
Downscaling[MESSAGEix-GLOBIOM 1.1-M-R12] | Net Zero 2050 | IND | Emissions¦CO2¦Energy | Mt CO2/yr | Emissions¦CO2¦Energy | scenarios - CO2 abatement | CO2 | 2020 | 2540.7226 | Emissions¦CO2¦Energy
Downscaling[MESSAGEix-GLOBIOM 1.1-M-R12] | Net Zero 2050 | IND | Emissions¦CO2¦Energy | Mt CO2/yr | Emissions¦CO2¦Energy | scenarios - CO2 abatement | CO2 | 2025 | 3140.2047 | Emissions¦CO2¦Energy
Downscaling[MESSAGEix-GLOBIOM 1.1-M-R12] | Net Zero 2050 | IND | Emissions¦CO2¦Energy | Mt CO2/yr | Emissions¦CO2¦Energy | scenarios - CO2 abatement | CO2 | 2030 | 1681.5921 | Emissions¦CO2¦Energy
Downscaling[MESSAGEix-GLOBIOM 1.1-M-R12] | Net Zero 2050 | IND | Emissions¦CO2¦Energy | Mt CO2/yr | Emissions¦CO2¦Energy | scenarios - CO2 abatement | CO2 | 2035 | 961.4993 | Emissions¦CO2¦Energy
Downscaling[MESSAGEix-GLOBIOM 1.1-M-R12] | Net Zero 2050 | IND | Emissions¦CO2¦Energy | Mt CO2/yr | Emissions¦CO2¦Energy | scenarios - CO2 abatement | CO2 | 2040 | 713.356 | Emissions¦CO2¦Energy
Downscaling[MESSAGEix-GLOBIOM 1.1-M-R12] | Net Zero 2050 | IND | Emissions¦CO2¦Energy | Mt CO2/yr | Emissions¦CO2¦Energy | scenarios - CO2 abatement | CO2 | 2045 | 467.388 | Emissions¦CO2¦Energy
Downscaling[MESSAGEix-GLOBIOM 1.1-M-R12] | Net Zero 2050 | IND | Emissions¦CO2¦Energy | Mt CO2/yr | Emissions¦CO2¦Energy | scenarios - CO2 abatement | CO2 | 2050 | 368.522 | Emissions¦CO2¦Energy

## historical_data_long
model_fuel | Year | Unit | Value
coal | 2000 | TWh | 390.23
gas | 2000 | TWh | 55.96
hydro | 2000 | TWh | 76.99
nuclear | 2000 | TWh | 15.77
oil | 2000 | TWh | 29.16
coal | 2001 | TWh | 408.29
gas | 2001 | TWh | 55.93
hydro | 2001 | TWh | 72.02
nuclear | 2001 | TWh | 18.89
oil | 2001 | TWh | 26.79
coal | 2002 | TWh | 426.7
gas | 2002 | TWh | 62.88
hydro | 2002 | TWh | 68.54
nuclear | 2002 | TWh | 19.35
oil | 2002 | TWh | 27.93
coal | 2003 | TWh | 441.47
gas | 2003 | TWh | 72.8
hydro | 2003 | TWh | 69.3
nuclear | 2003 | TWh | 18.14
oil | 2003 | TWh | 31.09
coal | 2004 | TWh | 463.01
gas | 2004 | TWh | 76.58
hydro | 2004 | TWh | 100.64
nuclear | 2004 | TWh | 21.26
oil | 2004 | TWh | 28.27
coal | 2005 | TWh | 478.48
gas | 2005 | TWh | 75.47
hydro | 2005 | TWh | 97.42
nuclear | 2005 | TWh | 17.73
oil | 2005 | TWh | 25.37
coal | 2006 | TWh | 505.46
gas | 2006 | TWh | 74.7
hydro | 2006 | TWh | 112.62
nuclear | 2006 | TWh | 17.63
oil | 2006 | TWh | 19.08
coal | 2007 | TWh | 533.27
gas | 2007 | TWh | 90.05
hydro | 2007 | TWh | 122.61
nuclear | 2007 | TWh | 17.83
oil | 2007 | TWh | 13.36
coal | 2008 | TWh | 573.12
gas | 2008 | TWh | 85.88
hydro | 2008 | TWh | 115.17
nuclear | 2008 | TWh | 15.23
oil | 2008 | TWh | 15.27
coal | 2009 | TWh | 611.11
gas | 2009 | TWh | 104.37
hydro | 2009 | TWh | 106.34
nuclear | 2009 | TWh | 16.82
oil | 2009 | TWh | 13.08
coal | 2010 | TWh | 642.97
gas | 2010 | TWh | 118.03
hydro | 2010 | TWh | 108.74
nuclear | 2010 | TWh | 23.08
oil | 2010 | TWh | 10.78
coal | 2011 | TWh | 701.25
gas | 2011 | TWh | 117.56
hydro | 2011 | TWh | 131.7
nuclear | 2011 | TWh | 32.22
oil | 2011 | TWh | 9.35
coal | 2012 | TWh | 787.13
gas | 2012 | TWh | 96.25
hydro | 2012 | TWh | 115.78
nuclear | 2012 | TWh | 33.14
oil | 2012 | TWh | 10.07
coal | 2013 | TWh | 847.97
gas | 2013 | TWh | 66.31
hydro | 2013 | TWh | 131.98
nuclear | 2013 | TWh | 33.31
oil | 2013 | TWh | 10.65
coal | 2014 | TWh | 949.93
gas | 2014 | TWh | 64.01
hydro | 2014 | TWh | 139
nuclear | 2014 | TWh | 34.69
oil | 2014 | TWh | 11.55
coal | 2015 | TWh | 1006.55
gas | 2015 | TWh | 64.77
hydro | 2015 | TWh | 133.28
nuclear | 2015 | TWh | 38.31
oil | 2015 | TWh | 9.26
coal | 2016 | TWh | 1073.6
gas | 2016 | TWh | 72.62
hydro | 2016 | TWh | 128.38
nuclear | 2016 | TWh | 37.9
oil | 2016 | TWh | 9.41
coal | 2017 | TWh | 1115.24
gas | 2017 | TWh | 74.99
hydro | 2017 | TWh | 135.82
nuclear | 2017 | TWh | 37.41
oil | 2017 | TWh | 8.79
coal | 2018 | TWh | 1198.86
gas | 2018 | TWh | 71.26
hydro | 2018 | TWh | 139.75
nuclear | 2018 | TWh | 39.05
oil | 2018 | TWh | 6.4
coal | 2019 | TWh | 1198.76
gas | 2019 | TWh | 71.95
hydro | 2019 | TWh | 162.07
nuclear | 2019 | TWh | 45.16
oil | 2019 | TWh | 3.07
coal | 2020 | TWh | 1143.78
gas | 2020 | TWh | 74.79
hydro | 2020 | TWh | 163.7
nuclear | 2020 | TWh | 44.61
oil | 2020 | TWh | 3.09
coal | 2021 | TWh | 1255.56
gas | 2021 | TWh | 60.4
hydro | 2021 | TWh | 160.34
nuclear | 2021 | TWh | 43.92
oil | 2021 | TWh | 3.39
coal | 2022 | TWh | 1354.23
gas | 2022 | TWh | 46.48
hydro | 2022 | TWh | 174.94
nuclear | 2022 | TWh | 46.19
oil | 2022 | TWh | 3.68
coal | 2023 | TWh | 1471.28
gas | 2023 | TWh | 52.61
hydro | 2023 | TWh | 149.17
nuclear | 2023 | TWh | 48.2
oil | 2023 | TWh | 4.18
coal | 2000 | GW | 62.17
gas | 2000 | GW | 12.61
hydro | 2000 | GW | 23.71
nuclear | 2000 | GW | 2.86
oil | 2000 | GW | 6.79
coal | 2001 | GW | 63.17
gas | 2001 | GW | 13.42
hydro | 2001 | GW | 24.68
nuclear | 2001 | GW | 2.72
oil | 2001 | GW | 7.06
coal | 2002 | GW | 64.21
gas | 2002 | GW | 14.03
hydro | 2002 | GW | 24.73
nuclear | 2002 | GW | 2.72
oil | 2002 | GW | 7.43
coal | 2003 | GW | 65.83
gas | 2003 | GW | 14.38
hydro | 2003 | GW | 27.18
nuclear | 2003 | GW | 2.72
oil | 2003 | GW | 7.8
coal | 2004 | GW | 66.32
gas | 2004 | GW | 14.59
hydro | 2004 | GW | 28.62
nuclear | 2004 | GW | 2.77
oil | 2004 | GW | 8.16
coal | 2005 | GW | 69.64
gas | 2005 | GW | 15.51
hydro | 2005 | GW | 30.96
nuclear | 2005 | GW | 3.36
oil | 2005 | GW | 8.56
coal | 2006 | GW | 71.93
gas | 2006 | GW | 16.64
hydro | 2006 | GW | 33.04
nuclear | 2006 | GW | 3.9
oil | 2006 | GW | 8.88
coal | 2007 | GW | 77.14
gas | 2007 | GW | 18.59
hydro | 2007 | GW | 34
nuclear | 2007 | GW | 4.12
oil | 2007 | GW | 9.66
coal | 2008 | GW | 82.33
gas | 2008 | GW | 18.65
hydro | 2008 | GW | 34.69
nuclear | 2008 | GW | 4.12
oil | 2008 | GW | 9.97
coal | 2009 | GW | 87.79
gas | 2009 | GW | 21.24
hydro | 2009 | GW | 34.78
nuclear | 2009 | GW | 4.56
oil | 2009 | GW | 10.53
coal | 2010 | GW | 99.04
gas | 2010 | GW | 22.35
hydro | 2010 | GW | 35.87
nuclear | 2010 | GW | 4.78
oil | 2010 | GW | 10.87
coal | 2011 | GW | 113.4
gas | 2011 | GW | 24.06
hydro | 2011 | GW | 37.63
nuclear | 2011 | GW | 4.78
oil | 2011 | GW | 11.16
coal | 2012 | GW | 131.56
gas | 2012 | GW | 23.75
hydro | 2012 | GW | 38.25
nuclear | 2012 | GW | 4.78
oil | 2012 | GW | 12.14
coal | 2013 | GW | 149.36
gas | 2013 | GW | 26.47
hydro | 2013 | GW | 39.39
nuclear | 2013 | GW | 4.78
oil | 2013 | GW | 12.67
coal | 2014 | GW | 169.52
gas | 2014 | GW | 28.14
hydro | 2014 | GW | 40.62
nuclear | 2014 | GW | 5.78
oil | 2014 | GW | 13.19
coal | 2015 | GW | 189.57
gas | 2015 | GW | 30.17
hydro | 2015 | GW | 42.32
nuclear | 2015 | GW | 5.78
oil | 2015 | GW | 13.39
coal | 2016 | GW | 207.07
gas | 2016 | GW | 31.37
hydro | 2016 | GW | 42.84
nuclear | 2016 | GW | 5.78
oil | 2016 | GW | 14.08
coal | 2017 | GW | 212.46
gas | 2017 | GW | 32.04
hydro | 2017 | GW | 44.74
nuclear | 2017 | GW | 6.78
oil | 2017 | GW | 14.18
coal | 2018 | GW | 217.98
gas | 2018 | GW | 33.32
hydro | 2018 | GW | 45.32
nuclear | 2018 | GW | 6.78
oil | 2018 | GW | 15.76
coal | 2019 | GW | 225.62
gas | 2019 | GW | 32.62
hydro | 2019 | GW | 45.49
nuclear | 2019 | GW | 6.78
oil | 2019 | GW | 14.15
coal | 2020 | GW | 225.83
gas | 2020 | GW | 32.31
hydro | 2020 | GW | 45.98
nuclear | 2020 | GW | 6.78
oil | 2020 | GW | 17.06
coal | 2021 | GW | 231.14
gas | 2021 | GW | 32.29
hydro | 2021 | GW | 46.78
nuclear | 2021 | GW | 6.78
oil | 2021 | GW | 18.39
coal | 2022 | GW | 232.17
gas | 2022 | GW | 32.22
hydro | 2022 | GW | 47.22
nuclear | 2022 | GW | 6.78
oil | 2022 | GW | 18.55
coal | 2023 | GW | 237.64
gas | 2023 | GW | 32.44
hydro | 2023 | GW | 47.33
nuclear | 2023 | GW | 7.48
oil | 2023 | GW | 18.58
bioenergy | 2000 | mtCO2 | 0.37
coal | 2000 | mtCO2 | 362.56
gas | 2000 | mtCO2 | 38.78
hydro | 2000 | mtCO2 | 1.83
nuclear | 2000 | mtCO2 | 0.09
oil | 2000 | mtCO2 | 19.19
solar | 2000 | mtCO2 | 0
windon | 2000 | mtCO2 | 0.03
bioenergy | 2001 | mtCO2 | 0.45
coal | 2001 | mtCO2 | 379.35
gas | 2001 | mtCO2 | 38.76
hydro | 2001 | mtCO2 | 1.71
nuclear | 2001 | mtCO2 | 0.11
oil | 2001 | mtCO2 | 17.63
solar | 2001 | mtCO2 | 0
windon | 2001 | mtCO2 | 0.03
bioenergy | 2002 | mtCO2 | 0.46
coal | 2002 | mtCO2 | 396.55
gas | 2002 | mtCO2 | 43.58
hydro | 2002 | mtCO2 | 1.63
nuclear | 2002 | mtCO2 | 0.11
oil | 2002 | mtCO2 | 18.38
solar | 2002 | mtCO2 | 0
windon | 2002 | mtCO2 | 0.03
bioenergy | 2003 | mtCO2 | 0.59
coal | 2003 | mtCO2 | 410.39
gas | 2003 | mtCO2 | 50.46
hydro | 2003 | mtCO2 | 1.65
nuclear | 2003 | mtCO2 | 0.11
oil | 2003 | mtCO2 | 20.46
solar | 2003 | mtCO2 | 0
windon | 2003 | mtCO2 | 0.04
bioenergy | 2004 | mtCO2 | 0.72
coal | 2004 | mtCO2 | 430.44
gas | 2004 | mtCO2 | 53.08
hydro | 2004 | mtCO2 | 2.39
nuclear | 2004 | mtCO2 | 0.13
oil | 2004 | mtCO2 | 18.6
solar | 2004 | mtCO2 | 0
windon | 2004 | mtCO2 | 0.08
bioenergy | 2005 | mtCO2 | 0.87
coal | 2005 | mtCO2 | 444.76
gas | 2005 | mtCO2 | 52.31
hydro | 2005 | mtCO2 | 2.31
nuclear | 2005 | mtCO2 | 0.1
oil | 2005 | mtCO2 | 16.69
solar | 2005 | mtCO2 | 0
windon | 2005 | mtCO2 | 0.1
bioenergy | 2006 | mtCO2 | 1.21
coal | 2006 | mtCO2 | 469.78
gas | 2006 | mtCO2 | 51.77
hydro | 2006 | mtCO2 | 2.68
nuclear | 2006 | mtCO2 | 0.1
oil | 2006 | mtCO2 | 12.55
solar | 2006 | mtCO2 | 0
windon | 2006 | mtCO2 | 0.15
bioenergy | 2007 | mtCO2 | 1.6
coal | 2007 | mtCO2 | 495.61
gas | 2007 | mtCO2 | 62.41
hydro | 2007 | mtCO2 | 2.91
nuclear | 2007 | mtCO2 | 0.1
oil | 2007 | mtCO2 | 8.79
solar | 2007 | mtCO2 | 0
windon | 2007 | mtCO2 | 0.19
bioenergy | 2008 | mtCO2 | 2.01
coal | 2008 | mtCO2 | 532.65
gas | 2008 | mtCO2 | 59.52
hydro | 2008 | mtCO2 | 2.74
nuclear | 2008 | mtCO2 | 0.09
oil | 2008 | mtCO2 | 10.05
solar | 2008 | mtCO2 | 0
windon | 2008 | mtCO2 | 0.23
bioenergy | 2009 | mtCO2 | 2.52
coal | 2009 | mtCO2 | 568.05
gas | 2009 | mtCO2 | 72.34
hydro | 2009 | mtCO2 | 2.53
nuclear | 2009 | mtCO2 | 0.1
oil | 2009 | mtCO2 | 8.61
solar | 2009 | mtCO2 | 0
windon | 2009 | mtCO2 | 0.26
bioenergy | 2010 | mtCO2 | 3.09
coal | 2010 | mtCO2 | 597.6
gas | 2010 | mtCO2 | 81.8
hydro | 2010 | mtCO2 | 2.58
nuclear | 2010 | mtCO2 | 0.14
oil | 2010 | mtCO2 | 7.09
solar | 2010 | mtCO2 | 0.01
windon | 2010 | mtCO2 | 0.31
bioenergy | 2011 | mtCO2 | 3.71
coal | 2011 | mtCO2 | 650.73
gas | 2011 | mtCO2 | 81.48
hydro | 2011 | mtCO2 | 3.13
nuclear | 2011 | mtCO2 | 0.19
oil | 2011 | mtCO2 | 6.15
solar | 2011 | mtCO2 | 0.04
windon | 2011 | mtCO2 | 0.39
bioenergy | 2012 | mtCO2 | 4.31
coal | 2012 | mtCO2 | 728.15
gas | 2012 | mtCO2 | 66.71
hydro | 2012 | mtCO2 | 2.75
nuclear | 2012 | mtCO2 | 0.19
oil | 2012 | mtCO2 | 6.63
solar | 2012 | mtCO2 | 0.1
windon | 2012 | mtCO2 | 0.44
bioenergy | 2013 | mtCO2 | 4.86
coal | 2013 | mtCO2 | 782.51
gas | 2013 | mtCO2 | 45.96
hydro | 2013 | mtCO2 | 3.14
nuclear | 2013 | mtCO2 | 0.2
oil | 2013 | mtCO2 | 7.01
solar | 2013 | mtCO2 | 0.16
windon | 2013 | mtCO2 | 0.48
bioenergy | 2014 | mtCO2 | 5.34
coal | 2014 | mtCO2 | 874.37
gas | 2014 | mtCO2 | 44.36
hydro | 2014 | mtCO2 | 3.3
nuclear | 2014 | mtCO2 | 0.2
oil | 2014 | mtCO2 | 7.6
solar | 2014 | mtCO2 | 0.23
windon | 2014 | mtCO2 | 0.54
bioenergy | 2015 | mtCO2 | 6.62
coal | 2015 | mtCO2 | 924.16
gas | 2015 | mtCO2 | 44.89
hydro | 2015 | mtCO2 | 3.17
nuclear | 2015 | mtCO2 | 0.23
oil | 2015 | mtCO2 | 6.09
solar | 2015 | mtCO2 | 0.31
windon | 2015 | mtCO2 | 0.53
bioenergy | 2016 | mtCO2 | 5.37
coal | 2016 | mtCO2 | 983.7
gas | 2016 | mtCO2 | 50.33
hydro | 2016 | mtCO2 | 3.05
nuclear | 2016 | mtCO2 | 0.22
oil | 2016 | mtCO2 | 6.19
solar | 2016 | mtCO2 | 0.55
windon | 2016 | mtCO2 | 0.7
bioenergy | 2017 | mtCO2 | 5.39
coal | 2017 | mtCO2 | 1020.03
gas | 2017 | mtCO2 | 51.97
hydro | 2017 | mtCO2 | 3.23
nuclear | 2017 | mtCO2 | 0.22
oil | 2017 | mtCO2 | 5.78
solar | 2017 | mtCO2 | 1.02
windon | 2017 | mtCO2 | 0.85
bioenergy | 2018 | mtCO2 | 5.88
coal | 2018 | mtCO2 | 1095.16
gas | 2018 | mtCO2 | 49.39
hydro | 2018 | mtCO2 | 3.32
nuclear | 2018 | mtCO2 | 0.23
oil | 2018 | mtCO2 | 4.21
solar | 2018 | mtCO2 | 1.73
windon | 2018 | mtCO2 | 0.97
bioenergy | 2019 | mtCO2 | 6.81
coal | 2019 | mtCO2 | 1093.56
gas | 2019 | mtCO2 | 49.87
hydro | 2019 | mtCO2 | 3.85
nuclear | 2019 | mtCO2 | 0.27
oil | 2019 | mtCO2 | 2.02
solar | 2019 | mtCO2 | 2.2
windon | 2019 | mtCO2 | 1.02
bioenergy | 2020 | mtCO2 | 7.1
coal | 2020 | mtCO2 | 1042.33
gas | 2020 | mtCO2 | 51.83
hydro | 2020 | mtCO2 | 3.89
nuclear | 2020 | mtCO2 | 0.26
oil | 2020 | mtCO2 | 2.03
solar | 2020 | mtCO2 | 2.79
windon | 2020 | mtCO2 | 0.97
bioenergy | 2021 | mtCO2 | 7.68
coal | 2021 | mtCO2 | 1143.42
gas | 2021 | mtCO2 | 41.86
hydro | 2021 | mtCO2 | 3.81
nuclear | 2021 | mtCO2 | 0.26
oil | 2021 | mtCO2 | 2.23
solar | 2021 | mtCO2 | 3.25
windon | 2021 | mtCO2 | 1.1
bioenergy | 2022 | mtCO2 | 8.34
coal | 2022 | mtCO2 | 1232.6
gas | 2022 | mtCO2 | 32.21
hydro | 2022 | mtCO2 | 4.16
nuclear | 2022 | mtCO2 | 0.27
oil | 2022 | mtCO2 | 2.42
solar | 2022 | mtCO2 | 4.52
windon | 2022 | mtCO2 | 1.13
bioenergy | 2023 | mtCO2 | 8.06
coal | 2023 | mtCO2 | 1338.45
gas | 2023 | mtCO2 | 36.46
hydro | 2023 | mtCO2 | 3.54
nuclear | 2023 | mtCO2 | 0.28
oil | 2023 | mtCO2 | 2.75
solar | 2023 | mtCO2 | 5.39
windon | 2023 | mtCO2 | 1.32
solar | 2018 | GW | 27.1562
solar | 2019 | GW | 34.9077
solar | 2020 | GW | 39.363
solar | 2021 | GW | 49.6074
solar | 2022 | GW | 63.0479
solar | 2023 | GW | 72.5168
solar | 2024 | GW | 97.0415
solar | 2018 | GW | 0.3285
solar | 2019 | GW | 0.3425
solar | 2020 | GW | 0.3425
solar | 2021 | GW | 0.3425
solar | 2022 | GW | 0.3425
solar | 2023 | GW | 0.3425
solar | 2024 | GW | 0.3425
solar | 2011 | GW | 0.56678
solar | 2012 | GW | 0.98207
solar | 2013 | GW | 1.4493
solar | 2014 | GW | 3.4475
solar | 2015 | GW | 5.3685
solar | 2016 | GW | 9.6536
solar | 2017 | GW | 17.9283
solar | 2011 | GW | 0.0025
solar | 2012 | GW | 0.0035
solar | 2013 | GW | 0.1535
solar | 2014 | GW | 0.3285
solar | 2015 | GW | 0.3285
solar | 2016 | GW | 0.3285
solar | 2017 | GW | 0.3285
solar | 2004 | GW | 0.00781
solar | 2005 | GW | 0.013439
solar | 2006 | GW | 0.011475
solar | 2007 | GW | 0.028831
solar | 2008 | GW | 0.031454
solar | 2009 | GW | 0.043094
solar | 2010 | GW | 0.068832
solar | 2001 | GW | 0.005535
solar | 2002 | GW | 0.006705
solar | 2003 | GW | 0.007885
solar | 2002 | TWh | 0.009052
solar | 2003 | TWh | 0.010645
solar | 2004 | TWh | 0.010544
solar | 2005 | TWh | 0.018143
solar | 2006 | TWh | 0.015491
solar | 2007 | TWh | 0.039549
solar | 2008 | TWh | 0.042463
solar | 2009 | TWh | 0.051079
solar | 2010 | TWh | 0.069767
solar | 2011 | TWh | 0.31006
solar | 2012 | TWh | 0.97407
solar | 2013 | TWh | 1.6049
solar | 2014 | TWh | 2.7441
solar | 2015 | TWh | 5.6239
solar | 2016 | TWh | 9.8261
solar | 2017 | TWh | 17.7749
solar | 2018 | TWh | 30.7462
solar | 2019 | TWh | 43.5731
solar | 2020 | TWh | 54.7383
solar | 2021 | TWh | 65.8773
solar | 2022 | TWh | 83.2712
solar | 2011 | TWh | 0.003942
solar | 2012 | TWh | 0.005519
solar | 2013 | TWh | 0.084359
solar | 2014 | TWh | 0.3603
solar | 2015 | TWh | 0.3603
solar | 2016 | TWh | 0.3603
solar | 2017 | TWh | 0.3603
solar | 2018 | TWh | 0.3603
solar | 2019 | TWh | 0.3603
solar | 2020 | TWh | 0.3603
solar | 2021 | TWh | 0.3603
solar | 2022 | TWh | 0.3603
solar | 2000 | TWh | 0.001464
solar | 2001 | TWh | 0.007472
windon | 2018 | GW | 35.2881
windon | 2019 | GW | 37.5052
windon | 2020 | GW | 38.5586
windon | 2021 | GW | 40.0673
windon | 2022 | GW | 41.9298
windon | 2023 | GW | 44.7362
windon | 2024 | GW | 48.1632
windon | 2011 | GW | 16.179
windon | 2012 | GW | 17.2997
windon | 2013 | GW | 18.4204
windon | 2014 | GW | 22.4653
windon | 2015 | GW | 25.0882
windon | 2016 | GW | 28.7004
windon | 2017 | GW | 32.8485
windon | 2004 | GW | 3.813
windon | 2005 | GW | 4.4339
windon | 2006 | GW | 6.315
windon | 2007 | GW | 7.8445
windon | 2008 | GW | 10.2425
windon | 2009 | GW | 10.925
windon | 2010 | GW | 13.184
windon | 2000 | GW | 0.941
windon | 2001 | GW | 1.563
windon | 2002 | GW | 1.606
windon | 2003 | GW | 2.461
windon | 2002 | TWh | 2.2058
windon | 2003 | TWh | 2.5506
windon | 2004 | TWh | 3.9231
windon | 2005 | TWh | 5.5619
windon | 2006 | TWh | 6.8737
windon | 2007 | TWh | 9.387
windon | 2008 | TWh | 11.8351
windon | 2009 | TWh | 14.595
windon | 2010 | TWh | 16.104
windon | 2011 | TWh | 19.5281
windon | 2012 | TWh | 23.0692
windon | 2013 | TWh | 24.64
windon | 2014 | TWh | 27.2354
windon | 2015 | TWh | 31.8729
windon | 2016 | TWh | 36.2731
windon | 2017 | TWh | 47.6698
windon | 2018 | TWh | 55.0087
windon | 2019 | TWh | 62.6889
windon | 2020 | TWh | 63.5223
windon | 2021 | TWh | 62.2725
windon | 2022 | TWh | 69.4336
windon | 2000 | TWh | 1.3189
windon | 2001 | TWh | 1.5369
bioenergy | 2018 | GW | 9.9651
bioenergy | 2019 | GW | 10.0462
bioenergy | 2020 | GW | 10.3308
bioenergy | 2021 | GW | 10.3605
bioenergy | 2022 | GW | 10.3947
bioenergy | 2023 | GW | 10.4467
bioenergy | 2024 | GW | 10.9131
bioenergy | 2018 | GW | 0.15851
bioenergy | 2019 | GW | 0.16547
bioenergy | 2020 | GW | 0.18768
bioenergy | 2021 | GW | 0.21705
bioenergy | 2022 | GW | 0.26011
bioenergy | 2023 | GW | 0.29145
bioenergy | 2024 | GW | 0.30997
bioenergy | 2018 | GW | 0.013752
bioenergy | 2019 | GW | 0.013964
bioenergy | 2020 | GW | 0.014264
bioenergy | 2021 | GW | 0.014264
bioenergy | 2022 | GW | 0.014264
bioenergy | 2023 | GW | 0.014264
bioenergy | 2024 | GW | 0.014264
bioenergy | 2011 | GW | 3.5912
bioenergy | 2012 | GW | 3.8306
bioenergy | 2013 | GW | 4.0699
bioenergy | 2014 | GW | 4.8988
bioenergy | 2015 | GW | 5.3318
bioenergy | 2016 | GW | 8.7461
bioenergy | 2017 | GW | 9.2581
bioenergy | 2011 | GW | 0.083295
bioenergy | 2012 | GW | 0.094068
bioenergy | 2013 | GW | 0.10484
bioenergy | 2014 | GW | 0.12442
bioenergy | 2015 | GW | 0.13679
bioenergy | 2016 | GW | 0.13872
bioenergy | 2017 | GW | 0.14639
bioenergy | 2011 | GW | 0.00263
bioenergy | 2012 | GW | 0.004298
bioenergy | 2013 | GW | 0.005638
bioenergy | 2014 | GW | 0.006835
bioenergy | 2015 | GW | 0.009631
bioenergy | 2016 | GW | 0.010326
bioenergy | 2017 | GW | 0.012666
bioenergy | 2004 | GW | 0.74953
bioenergy | 2005 | GW | 0.9374
bioenergy | 2006 | GW | 1.2222
bioenergy | 2007 | GW | 1.5072
bioenergy | 2008 | GW | 2.1657
bioenergy | 2009 | GW | 2.4577
bioenergy | 2010 | GW | 3.075
bioenergy | 2005 | GW | 0.02299
bioenergy | 2006 | GW | 0.02599
bioenergy | 2007 | GW | 0.039475
bioenergy | 2008 | GW | 0.046485
bioenergy | 2009 | GW | 0.05308
bioenergy | 2010 | GW | 0.068892
bioenergy | 2007 | GW | 0.0002
bioenergy | 2008 | GW | 0.000614
bioenergy | 2009 | GW | 0.000614
bioenergy | 2010 | GW | 0.000614
bioenergy | 2000 | GW | 0.3469
bioenergy | 2001 | GW | 0.4154
bioenergy | 2002 | GW | 0.48393
bioenergy | 2003 | GW | 0.61343
bioenergy | 2002 | TWh | 3.4833
bioenergy | 2003 | TWh | 4.1323
bioenergy | 2004 | TWh | 5.1442
bioenergy | 2005 | TWh | 6.1612
bioenergy | 2006 | TWh | 7.3143
bioenergy | 2007 | TWh | 9.2288
bioenergy | 2008 | TWh | 10.2602
bioenergy | 2009 | TWh | 11.1925
bioenergy | 2010 | TWh | 16.8601
bioenergy | 2011 | TWh | 17.446
bioenergy | 2012 | TWh | 23.7194
bioenergy | 2013 | TWh | 28.363
bioenergy | 2014 | TWh | 32.9455
bioenergy | 2015 | TWh | 28.5242
bioenergy | 2016 | TWh | 17.8981
bioenergy | 2017 | TWh | 16.3342
bioenergy | 2018 | TWh | 18.2803
bioenergy | 2019 | TWh | 20.3019
bioenergy | 2020 | TWh | 19.7008
bioenergy | 2021 | TWh | 20.6846
bioenergy | 2022 | TWh | 22.6029
bioenergy | 2005 | TWh | 0.036926
bioenergy | 2006 | TWh | 0.040968
bioenergy | 2007 | TWh | 0.059944
bioenergy | 2008 | TWh | 0.081255
bioenergy | 2009 | TWh | 0.088578
bioenergy | 2010 | TWh | 0.11284
bioenergy | 2011 | TWh | 0.14803
bioenergy | 2012 | TWh | 0.18568
bioenergy | 2013 | TWh | 0.23705
bioenergy | 2014 | TWh | 0.27477
bioenergy | 2015 | TWh | 0.32012
bioenergy | 2016 | TWh | 0.2904
bioenergy | 2017 | TWh | 0.30125
bioenergy | 2018 | TWh | 0.41691
bioenergy | 2019 | TWh | 0.57917
bioenergy | 2020 | TWh | 0.9292
bioenergy | 2021 | TWh | 1.5361
bioenergy | 2022 | TWh | 1.9158
bioenergy | 2007 | TWh | 0.000438
bioenergy | 2008 | TWh | 0.001345
bioenergy | 2009 | TWh | 0.001345
bioenergy | 2010 | TWh | 0.001345
bioenergy | 2011 | TWh | 0.006041
bioenergy | 2012 | TWh | 0.00972
bioenergy | 2013 | TWh | 0.013067
bioenergy | 2014 | TWh | 0.015768
bioenergy | 2015 | TWh | 0.022134
bioenergy | 2016 | TWh | 0.02373
bioenergy | 2017 | TWh | 0.028821
bioenergy | 2018 | TWh | 0.031449
bioenergy | 2019 | TWh | 0.031889
bioenergy | 2020 | TWh | 0.032499
bioenergy | 2021 | TWh | 0.032499
bioenergy | 2022 | TWh | 0.032499
bioenergy | 2000 | TWh | 2.8144
bioenergy | 2001 | TWh | 2.9512
Export | 2000 | TWh | 0.2
Import | 2000 | TWh | 1.5
Export | 2001 | TWh | 0.2
Import | 2001 | TWh | 1.5
Export | 2002 | TWh | 0.2
Import | 2002 | TWh | 1.5
Export | 2003 | TWh | 0.1
Import | 2003 | TWh | 1.7
Export | 2004 | TWh | 0
Import | 2004 | TWh | 1.7
Export | 2005 | TWh | 0.2
Import | 2005 | TWh | 1.8
Export | 2006 | TWh | 0.2
Import | 2006 | TWh | 3
Export | 2007 | TWh | 0.3
Import | 2007 | TWh | 5.2
Export | 2008 | TWh | 0.3
Import | 2008 | TWh | 5.9
Export | 2009 | TWh | 0.5
Import | 2009 | TWh | 5.4
Export | 2010 | TWh | 0.6
Import | 2010 | TWh | 5.6
Export | 2011 | TWh
Import | 2011 | TWh | 8.4
Export | 2012 | TWh
Import | 2012 | TWh | 5.2
Export | 2013 | TWh
Import | 2013 | TWh | 5.6
Export | 2014 | TWh | 4.4
Import | 2014 | TWh | 5
Export | 2015 | TWh | 5.1
Import | 2015 | TWh | 5.2
Export | 2016 | TWh | 6.7
Import | 2016 | TWh | 5.6
Export | 2017 | TWh | 7.2
Import | 2017 | TWh | 5.6
Export | 2018 | TWh | 8.5
Import | 2018 | TWh | 4.7
Export | 2019 | TWh | 9.5
Import | 2019 | TWh | 6.4
Export | 2020 | TWh | 9.4
Import | 2020 | TWh | 9.3
Export | 2021 | TWh | 9.6
Import | 2021 | TWh | 9.5
Export | 2022 | TWh | 10.3
Import | 2022 | TWh | 7.8
Export | 2023 | TWh
Import | 2023 | TWh

## Hourly_Demand_Data
country | month | day | hour | elc_commercial | elc_industry | elc_residential
IN | 1 | 1 | 1 | 57572.55 | 49347.9 | 57572.55
IN | 1 | 1 | 2 | 63900.55 | 54771.9 | 63900.55
IN | 1 | 1 | 3 | 69307 | 59406 | 69307
IN | 1 | 1 | 4 | 71983.8 | 61700.4 | 71983.8
IN | 1 | 1 | 5 | 73194.8 | 62738.4 | 73194.8
IN | 1 | 1 | 6 | 73341.1 | 62863.8 | 73341.1
IN | 1 | 1 | 7 | 73341.1 | 62863.8 | 73341.1
IN | 1 | 1 | 8 | 73160.85 | 62709.3 | 73160.85
IN | 1 | 1 | 9 | 73247.3 | 62783.4 | 73247.3
IN | 1 | 1 | 10 | 73801.7 | 63258.6 | 73801.7
IN | 1 | 1 | 11 | 73685.15 | 63158.7 | 73685.15
IN | 1 | 1 | 12 | 75005.35 | 64290.3 | 75005.35
IN | 1 | 1 | 13 | 78981.35 | 67698.3 | 78981.35
IN | 1 | 1 | 14 | 79411.85 | 68067.3 | 79411.85
IN | 1 | 1 | 15 | 79879.45 | 68468.1 | 79879.45
IN | 1 | 1 | 16 | 76384.35 | 65472.3 | 76384.35
IN | 1 | 1 | 17 | 68899.95 | 59057.1 | 68899.95
IN | 1 | 1 | 18 | 58933.7 | 50514.6 | 58933.7
IN | 1 | 1 | 19 | 49825.3 | 42707.4 | 49825.3
IN | 1 | 1 | 20 | 48804.7 | 41832.6 | 48804.7
IN | 1 | 1 | 21 | 49182.7 | 42156.6 | 49182.7
IN | 1 | 1 | 22 | 48971.65 | 41975.7 | 48971.65
IN | 1 | 1 | 23 | 49628.95 | 42539.1 | 49628.95
IN | 1 | 1 | 24 | 55995.1 | 47995.8 | 55995.1
IN | 1 | 2 | 1 | 57572.55 | 49347.9 | 57572.55
IN | 1 | 2 | 2 | 63900.55 | 54771.9 | 63900.55
IN | 1 | 2 | 3 | 69421.45 | 59504.1 | 69421.45
IN | 1 | 2 | 4 | 71983.8 | 61700.4 | 71983.8
IN | 1 | 2 | 5 | 73741.85 | 63207.3 | 73741.85
IN | 1 | 2 | 6 | 73228.75 | 62767.5 | 73228.75
IN | 1 | 2 | 7 | 73491.95 | 62993.1 | 73491.95
IN | 1 | 2 | 8 | 73216.5 | 62757 | 73216.5
IN | 1 | 2 | 9 | 73141.95 | 62693.1 | 73141.95
IN | 1 | 2 | 10 | 73336.2 | 62859.6 | 73336.2
IN | 1 | 2 | 11 | 73685.15 | 63158.7 | 73685.15
IN | 1 | 2 | 12 | 75005.35 | 64290.3 | 75005.35
IN | 1 | 2 | 13 | 79043.3 | 67751.4 | 79043.3
IN | 1 | 2 | 14 | 79411.85 | 68067.3 | 79411.85
IN | 1 | 2 | 15 | 79879.45 | 68468.1 | 79879.45
IN | 1 | 2 | 16 | 75901 | 65058 | 75901
IN | 1 | 2 | 17 | 68899.95 | 59057.1 | 68899.95
IN | 1 | 2 | 18 | 58635.85 | 50259.3 | 58635.85
IN | 1 | 2 | 19 | 49825.3 | 42707.4 | 49825.3
IN | 1 | 2 | 20 | 48804.7 | 41832.6 | 48804.7
IN | 1 | 2 | 21 | 49182.7 | 42156.6 | 49182.7
IN | 1 | 2 | 22 | 48971.65 | 41975.7 | 48971.65
IN | 1 | 2 | 23 | 49616.35 | 42528.3 | 49616.35
IN | 1 | 2 | 24 | 55724.9 | 47764.2 | 55724.9
IN | 1 | 3 | 1 | 57458.1 | 49249.8 | 57458.1
IN | 1 | 3 | 2 | 63618.8 | 54530.4 | 63618.8
IN | 1 | 3 | 3 | 69139.7 | 59262.6 | 69139.7
IN | 1 | 3 | 4 | 72928.45 | 62510.1 | 72928.45
IN | 1 | 3 | 5 | 73741.85 | 63207.3 | 73741.85
IN | 1 | 3 | 6 | 73228.75 | 62767.5 | 73228.75
IN | 1 | 3 | 7 | 73228.75 | 62767.5 | 73228.75
IN | 1 | 3 | 8 | 73183.25 | 62728.5 | 73183.25
IN | 1 | 3 | 9 | 73160.85 | 62709.3 | 73160.85
IN | 1 | 3 | 10 | 73570 | 63060 | 73570
IN | 1 | 3 | 11 | 73685.15 | 63158.7 | 73685.15
IN | 1 | 3 | 12 | 75066.95 | 64343.1 | 75066.95
IN | 1 | 3 | 13 | 79131.85 | 67827.3 | 79131.85
IN | 1 | 3 | 14 | 79237.2 | 67917.6 | 79237.2
IN | 1 | 3 | 15 | 80853.5 | 69303 | 80853.5
IN | 1 | 3 | 16 | 77899.85 | 66771.3 | 77899.85
IN | 1 | 3 | 17 | 69878.55 | 59895.9 | 69878.55
IN | 1 | 3 | 18 | 58858.45 | 50450.1 | 58858.45
IN | 1 | 3 | 19 | 49837.55 | 42717.9 | 49837.55
IN | 1 | 3 | 20 | 48816.95 | 41843.1 | 48816.95
IN | 1 | 3 | 21 | 49452.9 | 42388.2 | 49452.9
IN | 1 | 3 | 22 | 49241.85 | 42207.3 | 49241.85
IN | 1 | 3 | 23 | 49886.9 | 42760.2 | 49886.9
IN | 1 | 3 | 24 | 55995.1 | 47995.8 | 55995.1
IN | 1 | 4 | 1 | 58291.8 | 49964.4 | 58291.8
IN | 1 | 4 | 2 | 65007.95 | 55721.1 | 65007.95
IN | 1 | 4 | 3 | 70336 | 60288 | 70336
IN | 1 | 4 | 4 | 73521.7 | 63018.6 | 73521.7
IN | 1 | 4 | 5 | 73741.85 | 63207.3 | 73741.85
IN | 1 | 4 | 6 | 73228.75 | 62767.5 | 73228.75
IN | 1 | 4 | 7 | 73228.75 | 62767.5 | 73228.75
IN | 1 | 4 | 8 | 73183.25 | 62728.5 | 73183.25
IN | 1 | 4 | 9 | 73481.1 | 62983.8 | 73481.1
IN | 1 | 4 | 10 | 73336.2 | 62859.6 | 73336.2
IN | 1 | 4 | 11 | 73747.1 | 63211.8 | 73747.1
IN | 1 | 4 | 12 | 75066.95 | 64343.1 | 75066.95
IN | 1 | 4 | 13 | 79131.85 | 67827.3 | 79131.85
IN | 1 | 4 | 14 | 79237.2 | 67917.6 | 79237.2
IN | 1 | 4 | 15 | 79999.5 | 68571 | 79999.5
IN | 1 | 4 | 16 | 77546 | 66468 | 77546
IN | 1 | 4 | 17 | 69589.1 | 59647.8 | 69589.1
IN | 1 | 4 | 18 | 59147.2 | 50697.6 | 59147.2
IN | 1 | 4 | 19 | 47820.85 | 40989.3 | 47820.85
IN | 1 | 4 | 20 | 46856.95 | 40163.1 | 46856.95
IN | 1 | 4 | 21 | 47233.55 | 40485.9 | 47233.55
IN | 1 | 4 | 22 | 47407.85 | 40635.3 | 47407.85
IN | 1 | 4 | 23 | 48556.9 | 41620.2 | 48556.9
IN | 1 | 4 | 24 | 53767.35 | 46086.3 | 53767.35
IN | 1 | 5 | 1 | 55011.6 | 47152.8 | 55011.6
IN | 1 | 5 | 2 | 61288.85 | 52533.3 | 61288.85
IN | 1 | 5 | 3 | 65300.55 | 55971.9 | 65300.55
IN | 1 | 5 | 4 | 69337.45 | 59432.1 | 69337.45
IN | 1 | 5 | 5 | 69176.45 | 59294.1 | 69176.45
IN | 1 | 5 | 6 | 68772.2 | 58947.6 | 68772.2
IN | 1 | 5 | 7 | 68772.2 | 58947.6 | 68772.2
IN | 1 | 5 | 8 | 68463.5 | 58683 | 68463.5
IN | 1 | 5 | 9 | 69223.35 | 59334.3 | 69223.35
IN | 1 | 5 | 10 | 69349.35 | 59442.3 | 69349.35
IN | 1 | 5 | 11 | 69710.2 | 59751.6 | 69710.2
IN | 1 | 5 | 12 | 72103.85 | 61803.3 | 72103.85
IN | 1 | 5 | 13 | 81343.85 | 69723.3 | 81343.85
IN | 1 | 5 | 14 | 82150.95 | 70415.1 | 82150.95
IN | 1 | 5 | 15 | 81705.05 | 70032.9 | 81705.05
IN | 1 | 5 | 16 | 78123.15 | 66962.7 | 78123.15
IN | 1 | 5 | 17 | 75040.35 | 64320.3 | 75040.35
IN | 1 | 5 | 18 | 68787.6 | 58960.8 | 68787.6
IN | 1 | 5 | 19 | 48048 | 41184 | 48048
IN | 1 | 5 | 20 | 47114.9 | 40384.2 | 47114.9
IN | 1 | 5 | 21 | 47233.55 | 40485.9 | 47233.55
IN | 1 | 5 | 22 | 47407.85 | 40635.3 | 47407.85
IN | 1 | 5 | 23 | 48129.55 | 41253.9 | 48129.55
IN | 1 | 5 | 24 | 53767.35 | 46086.3 | 53767.35
IN | 1 | 6 | 1 | 55439.3 | 47519.4 | 55439.3
IN | 1 | 6 | 2 | 61750.85 | 52929.3 | 61750.85
IN | 1 | 6 | 3 | 65481.85 | 56127.3 | 65481.85
IN | 1 | 6 | 4 | 69337.45 | 59432.1 | 69337.45
IN | 1 | 6 | 5 | 69325.55 | 59421.9 | 69325.55
IN | 1 | 6 | 6 | 68910.8 | 59066.4 | 68910.8
IN | 1 | 6 | 7 | 68772.2 | 58947.6 | 68772.2
IN | 1 | 6 | 8 | 68463.5 | 58683 | 68463.5
IN | 1 | 6 | 9 | 69223.35 | 59334.3 | 69223.35
IN | 1 | 6 | 10 | 69480.95 | 59555.1 | 69480.95
IN | 1 | 6 | 11 | 70048.3 | 60041.4 | 70048.3
IN | 1 | 6 | 12 | 72441.95 | 62093.1 | 72441.95
IN | 1 | 6 | 13 | 81343.85 | 69723.3 | 81343.85
IN | 1 | 6 | 14 | 82150.95 | 70415.1 | 82150.95
IN | 1 | 6 | 15 | 81934.3 | 70229.4 | 81934.3
IN | 1 | 6 | 16 | 79339.4 | 68005.2 | 79339.4
IN | 1 | 6 | 17 | 75040.35 | 64320.3 | 75040.35
IN | 1 | 6 | 18 | 68787.6 | 58960.8 | 68787.6
IN | 1 | 6 | 19 | 50337.35 | 43146.3 | 50337.35
IN | 1 | 6 | 20 | 48847.75 | 41869.5 | 48847.75
IN | 1 | 6 | 21 | 49452.9 | 42388.2 | 49452.9
IN | 1 | 6 | 22 | 49351.05 | 42300.9 | 49351.05
IN | 1 | 6 | 23 | 49996.1 | 42853.8 | 49996.1
IN | 1 | 6 | 24 | 56104.3 | 48089.4 | 56104.3
IN | 1 | 7 | 1 | 58789.15 | 50390.7 | 58789.15
IN | 1 | 7 | 2 | 65117.15 | 55814.7 | 65117.15
IN | 1 | 7 | 3 | 70724.5 | 60621 | 70724.5
IN | 1 | 7 | 4 | 73636.15 | 63116.7 | 73636.15
IN | 1 | 7 | 5 | 74357.5 | 63735 | 74357.5
IN | 1 | 7 | 6 | 73228.75 | 62767.5 | 73228.75
IN | 1 | 7 | 7 | 73228.75 | 62767.5 | 73228.75
IN | 1 | 7 | 8 | 72920.05 | 62502.9 | 72920.05
IN | 1 | 7 | 9 | 73032.75 | 62599.5 | 73032.75
IN | 1 | 7 | 10 | 73249.4 | 62785.2 | 73249.4
IN | 1 | 7 | 11 | 73836 | 63288 | 73836
IN | 1 | 7 | 12 | 75155.85 | 64419.3 | 75155.85
IN | 1 | 7 | 13 | 79131.85 | 67827.3 | 79131.85
IN | 1 | 7 | 14 | 79237.2 | 67917.6 | 79237.2
IN | 1 | 7 | 15 | 80853.5 | 69303 | 80853.5
IN | 1 | 7 | 16 | 77494.9 | 66424.2 | 77494.9
IN | 1 | 7 | 17 | 69683.95 | 59729.1 | 69683.95
IN | 1 | 7 | 18 | 58933.7 | 50514.6 | 58933.7
IN | 1 | 7 | 19 | 49837.55 | 42717.9 | 49837.55
IN | 1 | 7 | 20 | 48816.95 | 41843.1 | 48816.95
IN | 1 | 7 | 21 | 49452.9 | 42388.2 | 49452.9
IN | 1 | 7 | 22 | 49241.85 | 42207.3 | 49241.85
IN | 1 | 7 | 23 | 50086.75 | 42931.5 | 50086.75
IN | 1 | 7 | 24 | 56195.3 | 48167.4 | 56195.3
IN | 1 | 8 | 1 | 58804.55 | 50403.9 | 58804.55
IN | 1 | 8 | 2 | 65097.55 | 55797.9 | 65097.55
IN | 1 | 8 | 3 | 70833.7 | 60714.6 | 70833.7
IN | 1 | 8 | 4 | 75287.1 | 64531.8 | 75287.1
IN | 1 | 8 | 5 | 75180.7 | 64440.6 | 75180.7
IN | 1 | 8 | 6 | 73228.75 | 62767.5 | 73228.75
IN | 1 | 8 | 7 | 73228.75 | 62767.5 | 73228.75
IN | 1 | 8 | 8 | 72920.05 | 62502.9 | 72920.05
IN | 1 | 8 | 9 | 73160.85 | 62709.3 | 73160.85
IN | 1 | 8 | 10 | 73570 | 63060 | 73570
IN | 1 | 8 | 11 | 73747.1 | 63211.8 | 73747.1
IN | 1 | 8 | 12 | 75066.95 | 64343.1 | 75066.95
IN | 1 | 8 | 13 | 79131.85 | 67827.3 | 79131.85
IN | 1 | 8 | 14 | 79237.2 | 67917.6 | 79237.2
IN | 1 | 8 | 15 | 80853.5 | 69303 | 80853.5
IN | 1 | 8 | 16 | 78046.15 | 66896.7 | 78046.15
IN | 1 | 8 | 17 | 70118.3 | 60101.4 | 70118.3
IN | 1 | 8 | 18 | 60169.55 | 51573.9 | 60169.55
IN | 1 | 8 | 19 | 50337.35 | 43146.3 | 50337.35
IN | 1 | 8 | 20 | 49074.9 | 42064.2 | 49074.9
IN | 1 | 8 | 21 | 49452.9 | 42388.2 | 49452.9
IN | 1 | 8 | 22 | 49241.85 | 42207.3 | 49241.85
IN | 1 | 8 | 23 | 50086.75 | 42931.5 | 50086.75
IN | 1 | 8 | 24 | 57206.45 | 49034.1 | 57206.45
IN | 1 | 9 | 1 | 61198.2 | 52455.6 | 61198.2
IN | 1 | 9 | 2 | 67496.8 | 57854.4 | 67496.8
IN | 1 | 9 | 3 | 70352.8 | 60302.4 | 70352.8
IN | 1 | 9 | 4 | 73893.05 | 63336.9 | 73893.05
IN | 1 | 9 | 5 | 74491.9 | 63850.2 | 74491.9
IN | 1 | 9 | 6 | 73228.75 | 62767.5 | 73228.75
IN | 1 | 9 | 7 | 73525.2 | 63021.6 | 73525.2
IN | 1 | 9 | 8 | 73094.35 | 62652.3 | 73094.35
IN | 1 | 9 | 9 | 73326.4 | 62851.2 | 73326.4
IN | 1 | 9 | 10 | 73801.7 | 63258.6 | 73801.7
IN | 1 | 9 | 11 | 73813.25 | 63268.5 | 73813.25
IN | 1 | 9 | 12 | 75005.35 | 64290.3 | 75005.35
IN | 1 | 9 | 13 | 79043.3 | 67751.4 | 79043.3
IN | 1 | 9 | 14 | 79411.85 | 68067.3 | 79411.85
IN | 1 | 9 | 15 | 79879.45 | 68468.1 | 79879.45
IN | 1 | 9 | 16 | 76384.35 | 65472.3 | 76384.35
IN | 1 | 9 | 17 | 68899.95 | 59057.1 | 68899.95
IN | 1 | 9 | 18 | 58933.7 | 50514.6 | 58933.7
IN | 1 | 9 | 19 | 49837.55 | 42717.9 | 49837.55
IN | 1 | 9 | 20 | 48816.95 | 41843.1 | 48816.95
IN | 1 | 9 | 21 | 49225.75 | 42193.5 | 49225.75
IN | 1 | 9 | 22 | 49014.7 | 42012.6 | 49014.7
IN | 1 | 9 | 23 | 49996.1 | 42853.8 | 49996.1
IN | 1 | 9 | 24 | 56104.3 | 48089.4 | 56104.3
IN | 1 | 10 | 1 | 58789.15 | 50390.7 | 58789.15
IN | 1 | 10 | 2 | 65117.15 | 55814.7 | 65117.15
IN | 1 | 10 | 3 | 70724.5 | 60621 | 70724.5
IN | 1 | 10 | 4 | 73354.4 | 62875.2 | 73354.4
IN | 1 | 10 | 5 | 74120.2 | 63531.6 | 74120.2
IN | 1 | 10 | 6 | 73341.1 | 62863.8 | 73341.1
IN | 1 | 10 | 7 | 73469.2 | 62973.6 | 73469.2
IN | 1 | 10 | 8 | 73481.1 | 62983.8 | 73481.1
IN | 1 | 10 | 9 | 73945.55 | 63381.9 | 73945.55
IN | 1 | 10 | 10 | 74329.5 | 63711 | 74329.5
IN | 1 | 10 | 11 | 74133.5 | 63543 | 74133.5
IN | 1 | 10 | 12 | 74938.5 | 64233 | 74938.5
IN | 1 | 10 | 13 | 78914.85 | 67641.3 | 78914.85
IN | 1 | 10 | 14 | 79283.4 | 67957.2 | 79283.4
IN | 1 | 10 | 15 | 79879.45 | 68468.1 | 79879.45
IN | 1 | 10 | 16 | 75715.85 | 64899.3 | 75715.85
IN | 1 | 10 | 17 | 68899.95 | 59057.1 | 68899.95
IN | 1 | 10 | 18 | 58933.7 | 50514.6 | 58933.7
IN | 1 | 10 | 19 | 49825.3 | 42707.4 | 49825.3
IN | 1 | 10 | 20 | 48804.7 | 41832.6 | 48804.7
IN | 1 | 10 | 21 | 49194.95 | 42167.1 | 49194.95
IN | 1 | 10 | 22 | 48983.9 | 41986.2 | 48983.9
IN | 1 | 10 | 23 | 49886.9 | 42760.2 | 49886.9
IN | 1 | 10 | 24 | 55995.1 | 47995.8 | 55995.1
IN | 1 | 11 | 1 | 57838.2 | 49575.6 | 57838.2
IN | 1 | 11 | 2 | 64619.8 | 55388.4 | 64619.8
IN | 1 | 11 | 3 | 69421.45 | 59504.1 | 69421.45
IN | 1 | 11 | 4 | 72138.5 | 61833 | 72138.5
IN | 1 | 11 | 5 | 73194.8 | 62738.4 | 73194.8
IN | 1 | 11 | 6 | 73583.65 | 63071.7 | 73583.65
IN | 1 | 11 | 7 | 73556 | 63048 | 73556
IN | 1 | 11 | 8 | 73274.6 | 62806.8 | 73274.6
IN | 1 | 11 | 9 | 75771.5 | 64947 | 75771.5
IN | 1 | 11 | 10 | 76974.1 | 65977.8 | 76974.1
IN | 1 | 11 | 11 | 74365.55 | 63741.9 | 74365.55
IN | 1 | 11 | 12 | 75423.25 | 64648.5 | 75423.25
IN | 1 | 11 | 13 | 79693.95 | 68309.1 | 79693.95
IN | 1 | 11 | 14 | 79283.4 | 67957.2 | 79283.4
IN | 1 | 11 | 15 | 79879.45 | 68468.1 | 79879.45
IN | 1 | 11 | 16 | 75715.85 | 64899.3 | 75715.85
IN | 1 | 11 | 17 | 68231.8 | 58484.4 | 68231.8
IN | 1 | 11 | 18 | 58600.85 | 50229.3 | 58600.85
IN | 1 | 11 | 19 | 47535.95 | 40745.1 | 47535.95
IN | 1 | 11 | 20 | 46844.7 | 40152.6 | 46844.7
IN | 1 | 11 | 21 | 46737.25 | 40060.5 | 46737.25
IN | 1 | 11 | 22 | 47137.65 | 40403.7 | 47137.65
IN | 1 | 11 | 23 | 47913.6 | 41068.8 | 47913.6
IN | 1 | 11 | 24 | 53551.75 | 45901.5 | 53551.75
IN | 1 | 12 | 1 | 54796 | 46968 | 54796
IN | 1 | 12 | 2 | 60619.3 | 51959.4 | 60619.3
IN | 1 | 12 | 3 | 64758.4 | 55507.2 | 64758.4
IN | 1 | 12 | 4 | 67932.9 | 58228.2 | 67932.9
IN | 1 | 12 | 5 | 69252.4 | 59359.2 | 69252.4
IN | 1 | 12 | 6 | 69455.4 | 59533.2 | 69455.4
IN | 1 | 12 | 7 | 69051.5 | 59187 | 69051.5
IN | 1 | 12 | 8 | 69141.8 | 59264.4 | 69141.8
IN | 1 | 12 | 9 | 69677.3 | 59723.4 | 69677.3
IN | 1 | 12 | 10 | 70365.75 | 60313.5 | 70365.75
IN | 1 | 12 | 11 | 70388.5 | 60333 | 70388.5
IN | 1 | 12 | 12 | 72851.45 | 62444.1 | 72851.45
IN | 1 | 12 | 13 | 81456.9 | 69820.2 | 81456.9
IN | 1 | 12 | 14 | 82856.55 | 71019.9 | 82856.55
IN | 1 | 12 | 15 | 81910.85 | 70209.3 | 81910.85
IN | 1 | 12 | 16 | 77082.95 | 66071.1 | 77082.95
IN | 1 | 12 | 17 | 72479.4 | 62125.2 | 72479.4
IN | 1 | 12 | 18 | 65738.05 | 56346.9 | 65738.05
IN | 1 | 12 | 19 | 47981.85 | 41127.3 | 47981.85
IN | 1 | 12 | 20 | 47044.9 | 40324.2 | 47044.9
IN | 1 | 12 | 21 | 46737.25 | 40060.5 | 46737.25
IN | 1 | 12 | 22 | 47137.65 | 40403.7 | 47137.65
IN | 1 | 12 | 23 | 47643.4 | 40837.2 | 47643.4
IN | 1 | 12 | 24 | 53293.8 | 45680.4 | 53293.8
IN | 1 | 13 | 1 | 54253.85 | 46503.3 | 54253.85
IN | 1 | 13 | 2 | 60619.3 | 51959.4 | 60619.3
IN | 1 | 13 | 3 | 64758.4 | 55507.2 | 64758.4
IN | 1 | 13 | 4 | 67932.9 | 58228.2 | 67932.9
IN | 1 | 13 | 5 | 69070.05 | 59202.9 | 69070.05
IN | 1 | 13 | 6 | 69296.85 | 59397.3 | 69296.85
IN | 1 | 13 | 7 | 69240.5 | 59349 | 69240.5
IN | 1 | 13 | 8 | 68786.9 | 58960.2 | 68786.9
IN | 1 | 13 | 9 | 70161.7 | 60138.6 | 70161.7
IN | 1 | 13 | 10 | 70895.3 | 60767.4 | 70895.3
IN | 1 | 13 | 11 | 70229.95 | 60197.1 | 70229.95
IN | 1 | 13 | 12 | 72851.45 | 62444.1 | 72851.45
IN | 1 | 13 | 13 | 82090.05 | 70362.9 | 82090.05
IN | 1 | 13 | 14 | 82290.95 | 70535.1 | 82290.95
IN | 1 | 13 | 15 | 82186.3 | 70445.4 | 82186.3
IN | 1 | 13 | 16 | 77082.95 | 66071.1 | 77082.95
IN | 1 | 13 | 17 | 72558.85 | 62193.3 | 72558.85
IN | 1 | 13 | 18 | 65738.05 | 56346.9 | 65738.05
IN | 1 | 13 | 19 | 50218.35 | 43044.3 | 50218.35
IN | 1 | 13 | 20 | 48952.05 | 41958.9 | 48952.05
IN | 1 | 13 | 21 | 49182.7 | 42156.6 | 49182.7
IN | 1 | 13 | 22 | 48971.65 | 41975.7 | 48971.65
IN | 1 | 13 | 23 | 49628.95 | 42539.1 | 49628.95
IN | 1 | 13 | 24 | 55737.15 | 47774.7 | 55737.15
IN | 1 | 14 | 1 | 57572.55 | 49347.9 | 57572.55
IN | 1 | 14 | 2 | 63900.55 | 54771.9 | 63900.55
IN | 1 | 14 | 3 | 69139.7 | 59262.6 | 69139.7
IN | 1 | 14 | 4 | 72001.65 | 61715.7 | 72001.65
IN | 1 | 14 | 5 | 73194.8 | 62738.4 | 73194.8
IN | 1 | 14 | 6 | 73670.45 | 63146.1 | 73670.45
IN | 1 | 14 | 7 | 73811.5 | 63267 | 73811.5
IN | 1 | 14 | 8 | 73712.8 | 63182.4 | 73712.8
IN | 1 | 14 | 9 | 76885.55 | 65901.9 | 76885.55
IN | 1 | 14 | 10 | 77259.35 | 66222.3 | 77259.35
IN | 1 | 14 | 11 | 74598.3 | 63941.4 | 74598.3
IN | 1 | 14 | 12 | 75484.5 | 64701 | 75484.5
IN | 1 | 14 | 13 | 78974 | 67692 | 78974
IN | 1 | 14 | 14 | 79283.4 | 67957.2 | 79283.4
IN | 1 | 14 | 15 | 79879.45 | 68468.1 | 79879.45
IN | 1 | 14 | 16 | 75715.85 | 64899.3 | 75715.85
IN | 1 | 14 | 17 | 68231.8 | 58484.4 | 68231.8
IN | 1 | 14 | 18 | 58635.85 | 50259.3 | 58635.85
IN | 1 | 14 | 19 | 49825.3 | 42707.4 | 49825.3
IN | 1 | 14 | 20 | 48804.7 | 41832.6 | 48804.7
IN | 1 | 14 | 21 | 49182.7 | 42156.6 | 49182.7
IN | 1 | 14 | 22 | 48971.65 | 41975.7 | 48971.65
IN | 1 | 14 | 23 | 49628.95 | 42539.1 | 49628.95
IN | 1 | 14 | 24 | 55737.15 | 47774.7 | 55737.15
IN | 1 | 15 | 1 | 57838.2 | 49575.6 | 57838.2
IN | 1 | 15 | 2 | 64619.8 | 55388.4 | 64619.8
IN | 1 | 15 | 3 | 69421.45 | 59504.1 | 69421.45
IN | 1 | 15 | 4 | 72101.05 | 61800.9 | 72101.05
IN | 1 | 15 | 5 | 73194.8 | 62738.4 | 73194.8
IN | 1 | 15 | 6 | 73694.25 | 63166.5 | 73694.25
IN | 1 | 15 | 7 | 73811.5 | 63267 | 73811.5
IN | 1 | 15 | 8 | 73823.05 | 63276.9 | 73823.05
IN | 1 | 15 | 9 | 76834.45 | 65858.1 | 76834.45
IN | 1 | 15 | 10 | 78024.1 | 66877.8 | 78024.1
IN | 1 | 15 | 11 | 74598.3 | 63941.4 | 74598.3
IN | 1 | 15 | 12 | 75484.5 | 64701 | 75484.5
IN | 1 | 15 | 13 | 79856.35 | 68448.3 | 79856.35
IN | 1 | 15 | 14 | 80062.5 | 68625 | 80062.5
IN | 1 | 15 | 15 | 80175.9 | 68722.2 | 80175.9
IN | 1 | 15 | 16 | 75595.8 | 64796.4 | 75595.8
IN | 1 | 15 | 17 | 68111.75 | 58381.5 | 68111.75
IN | 1 | 15 | 18 | 58101.4 | 49801.2 | 58101.4
IN | 1 | 15 | 19 | 50236.2 | 43059.6 | 50236.2
IN | 1 | 15 | 20 | 48952.05 | 41958.9 | 48952.05
IN | 1 | 15 | 21 | 49182.7 | 42156.6 | 49182.7
IN | 1 | 15 | 22 | 48971.65 | 41975.7 | 48971.65
IN | 1 | 15 | 23 | 49616.35 | 42528.3 | 49616.35
IN | 1 | 15 | 24 | 55724.9 | 47764.2 | 55724.9
IN | 1 | 16 | 1 | 57458.1 | 49249.8 | 57458.1
IN | 1 | 16 | 2 | 63618.8 | 54530.4 | 63618.8
IN | 1 | 16 | 3 | 69139.7 | 59262.6 | 69139.7
IN | 1 | 16 | 4 | 72048.9 | 61756.2 | 72048.9
IN | 1 | 16 | 5 | 73458 | 62964 | 73458
IN | 1 | 16 | 6 | 73925.95 | 63365.1 | 73925.95
IN | 1 | 16 | 7 | 74044.25 | 63466.5 | 74044.25
IN | 1 | 16 | 8 | 74224.5 | 63621 | 74224.5
IN | 1 | 16 | 9 | 77170.45 | 66146.1 | 77170.45
IN | 1 | 16 | 10 | 78024.1 | 66877.8 | 78024.1
IN | 1 | 16 | 11 | 76814.5 | 65841 | 76814.5
IN | 1 | 16 | 12 | 76928.6 | 65938.8 | 76928.6
IN | 1 | 16 | 13 | 80187.45 | 68732.1 | 80187.45
IN | 1 | 16 | 14 | 80327.1 | 68851.8 | 80327.1
IN | 1 | 16 | 15 | 79991.8 | 68564.4 | 79991.8
IN | 1 | 16 | 16 | 75595.8 | 64796.4 | 75595.8
IN | 1 | 16 | 17 | 68111.75 | 58381.5 | 68111.75
IN | 1 | 16 | 18 | 58101.4 | 49801.2 | 58101.4
IN | 1 | 16 | 19 | 50134 | 42972 | 50134
IN | 1 | 16 | 20 | 48748.35 | 41784.3 | 48748.35
IN | 1 | 16 | 21 | 49247.8 | 42212.4 | 49247.8
IN | 1 | 16 | 22 | 48989.5 | 41991 | 48989.5
IN | 1 | 16 | 23 | 49616.35 | 42528.3 | 49616.35
IN | 1 | 16 | 24 | 55724.9 | 47764.2 | 55724.9
IN | 1 | 17 | 1 | 57458.1 | 49249.8 | 57458.1
IN | 1 | 17 | 2 | 63486.85 | 54417.3 | 63486.85
IN | 1 | 17 | 3 | 69007.75 | 59149.5 | 69007.75
IN | 1 | 17 | 4 | 72062.9 | 61768.2 | 72062.9
IN | 1 | 17 | 5 | 73307.5 | 62835 | 73307.5
IN | 1 | 17 | 6 | 73487.75 | 62989.5 | 73487.75
IN | 1 | 17 | 7 | 73811.5 | 63267 | 73811.5
IN | 1 | 17 | 8 | 73664.5 | 63141 | 73664.5
IN | 1 | 17 | 9 | 76885.55 | 65901.9 | 76885.55
IN | 1 | 17 | 10 | 76974.1 | 65977.8 | 76974.1
IN | 1 | 17 | 11 | 74877.25 | 64180.5 | 74877.25
IN | 1 | 17 | 12 | 75341 | 64578 | 75341
IN | 1 | 17 | 13 | 79856.35 | 68448.3 | 79856.35
IN | 1 | 17 | 14 | 79496.55 | 68139.9 | 79496.55
IN | 1 | 17 | 15 | 79991.8 | 68564.4 | 79991.8
IN | 1 | 17 | 16 | 75859 | 65022 | 75859
IN | 1 | 17 | 17 | 68374.95 | 58607.1 | 68374.95
IN | 1 | 17 | 18 | 58101.4 | 49801.2 | 58101.4
IN | 1 | 17 | 19 | 50648.15 | 43412.7 | 50648.15
IN | 1 | 17 | 20 | 48965.35 | 41970.3 | 48965.35
IN | 1 | 17 | 21 | 49182.35 | 42156.3 | 49182.35
IN | 1 | 17 | 22 | 49037.1 | 42031.8 | 49037.1
IN | 1 | 17 | 23 | 49616.35 | 42528.3 | 49616.35
IN | 1 | 17 | 24 | 55724.9 | 47764.2 | 55724.9
IN | 1 | 18 | 1 | 57458.1 | 49249.8 | 57458.1
IN | 1 | 18 | 2 | 63486.85 | 54417.3 | 63486.85
IN | 1 | 18 | 3 | 69007.75 | 59149.5 | 69007.75
IN | 1 | 18 | 4 | 72699.55 | 62313.9 | 72699.55
IN | 1 | 18 | 5 | 73369.1 | 62887.8 | 73369.1
IN | 1 | 18 | 6 | 73583.65 | 63071.7 | 73583.65
IN | 1 | 18 | 7 | 73789.8 | 63248.4 | 73789.8
IN | 1 | 18 | 8 | 73481.1 | 62983.8 | 73481.1
IN | 1 | 18 | 9 | 73712.8 | 63182.4 | 73712.8
IN | 1 | 18 | 10 | 73801.7 | 63258.6 | 73801.7
IN | 1 | 18 | 11 | 73813.25 | 63268.5 | 73813.25
IN | 1 | 18 | 12 | 74938.5 | 64233 | 74938.5
IN | 1 | 18 | 13 | 78914.85 | 67641.3 | 78914.85
IN | 1 | 18 | 14 | 79283.4 | 67957.2 | 79283.4
IN | 1 | 18 | 15 | 80142.65 | 68693.7 | 80142.65
IN | 1 | 18 | 16 | 75595.8 | 64796.4 | 75595.8
IN | 1 | 18 | 17 | 68111.75 | 58381.5 | 68111.75
IN | 1 | 18 | 18 | 58101.4 | 49801.2 | 58101.4
IN | 1 | 18 | 19 | 47981.85 | 41127.3 | 47981.85
IN | 1 | 18 | 20 | 47044.9 | 40324.2 | 47044.9
IN | 1 | 18 | 21 | 46737.25 | 40060.5 | 46737.25
IN | 1 | 18 | 22 | 47137.65 | 40403.7 | 47137.65
IN | 1 | 18 | 23 | 47655.65 | 40847.7 | 47655.65
IN | 1 | 18 | 24 | 53293.8 | 45680.4 | 53293.8
IN | 1 | 19 | 1 | 54253.85 | 46503.3 | 54253.85
IN | 1 | 19 | 2 | 60530.75 | 51883.5 | 60530.75
IN | 1 | 19 | 3 | 64758.4 | 55507.2 | 64758.4
IN | 1 | 19 | 4 | 67932.9 | 58228.2 | 67932.9
IN | 1 | 19 | 5 | 69558.65 | 59621.7 | 69558.65
IN | 1 | 19 | 6 | 69587.35 | 59646.3 | 69587.35
IN | 1 | 19 | 7 | 69340.95 | 59435.1 | 69340.95
IN | 1 | 19 | 8 | 69032.6 | 59170.8 | 69032.6
IN | 1 | 19 | 9 | 69254.5 | 59361 | 69254.5
IN | 1 | 19 | 10 | 69329.4 | 59425.2 | 69329.4
IN | 1 | 19 | 11 | 70388.5 | 60333 | 70388.5
IN | 1 | 19 | 12 | 72851.45 | 62444.1 | 72851.45
IN | 1 | 19 | 13 | 82090.05 | 70362.9 | 82090.05
IN | 1 | 19 | 14 | 82290.95 | 70535.1 | 82290.95
IN | 1 | 19 | 15 | 81910.85 | 70209.3 | 81910.85
IN | 1 | 19 | 16 | 77082.95 | 66071.1 | 77082.95
IN | 1 | 19 | 17 | 72479.4 | 62125.2 | 72479.4
IN | 1 | 19 | 18 | 65963.8 | 56540.4 | 65963.8
IN | 1 | 19 | 19 | 47535.95 | 40745.1 | 47535.95
IN | 1 | 19 | 20 | 46844.7 | 40152.6 | 46844.7
IN | 1 | 19 | 21 | 46737.25 | 40060.5 | 46737.25
IN | 1 | 19 | 22 | 47137.65 | 40403.7 | 47137.65
IN | 1 | 19 | 23 | 47655.65 | 40847.7 | 47655.65
IN | 1 | 19 | 24 | 53293.8 | 45680.4 | 53293.8
IN | 1 | 20 | 1 | 54253.85 | 46503.3 | 54253.85
IN | 1 | 20 | 2 | 60530.75 | 51883.5 | 60530.75
IN | 1 | 20 | 3 | 64643.95 | 55409.1 | 64643.95
IN | 1 | 20 | 4 | 67932.9 | 58228.2 | 67932.9
IN | 1 | 20 | 5 | 69345.15 | 59438.7 | 69345.15
IN | 1 | 20 | 6 | 69587.35 | 59646.3 | 69587.35
IN | 1 | 20 | 7 | 69340.95 | 59435.1 | 69340.95
IN | 1 | 20 | 8 | 69032.6 | 59170.8 | 69032.6
IN | 1 | 20 | 9 | 69254.5 | 59361 | 69254.5
IN | 1 | 20 | 10 | 69103.65 | 59231.7 | 69103.65
IN | 1 | 20 | 11 | 70120.4 | 60103.2 | 70120.4
IN | 1 | 20 | 12 | 72784.25 | 62386.5 | 72784.25
IN | 1 | 20 | 13 | 82049.8 | 70328.4 | 82049.8
IN | 1 | 20 | 14 | 82856.55 | 71019.9 | 82856.55
IN | 1 | 20 | 15 | 81877.6 | 70180.8 | 81877.6
IN | 1 | 20 | 16 | 77082.95 | 66071.1 | 77082.95
IN | 1 | 20 | 17 | 72558.85 | 62193.3 | 72558.85
IN | 1 | 20 | 18 | 65963.8 | 56540.4 | 65963.8
IN | 1 | 20 | 19 | 49972.65 | 42833.7 | 49972.65
IN | 1 | 20 | 20 | 48952.05 | 41958.9 | 48952.05
IN | 1 | 20 | 21 | 49182.7 | 42156.6 | 49182.7
IN | 1 | 20 | 22 | 48971.65 | 41975.7 | 48971.65
IN | 1 | 20 | 23 | 49616.35 | 42528.3 | 49616.35
IN | 1 | 20 | 24 | 55737.15 | 47774.7 | 55737.15
IN | 1 | 21 | 1 | 57572.55 | 49347.9 | 57572.55
IN | 1 | 21 | 2 | 63900.55 | 54771.9 | 63900.55
IN | 1 | 21 | 3 | 69421.45 | 59504.1 | 69421.45
IN | 1 | 21 | 4 | 72516.5 | 62157 | 72516.5
IN | 1 | 21 | 5 | 73741.85 | 63207.3 | 73741.85
IN | 1 | 21 | 6 | 73341.1 | 62863.8 | 73341.1
IN | 1 | 21 | 7 | 73469.2 | 62973.6 | 73469.2
IN | 1 | 21 | 8 | 73160.85 | 62709.3 | 73160.85
IN | 1 | 21 | 9 | 73712.8 | 63182.4 | 73712.8
IN | 1 | 21 | 10 | 73753.4 | 63217.2 | 73753.4
IN | 1 | 21 | 11 | 73900.05 | 63342.9 | 73900.05
IN | 1 | 21 | 12 | 75259.1 | 64507.8 | 75259.1
IN | 1 | 21 | 13 | 78914.85 | 67641.3 | 78914.85
IN | 1 | 21 | 14 | 79283.4 | 67957.2 | 79283.4
IN | 1 | 21 | 15 | 79879.45 | 68468.1 | 79879.45
IN | 1 | 21 | 16 | 75715.85 | 64899.3 | 75715.85
IN | 1 | 21 | 17 | 68231.8 | 58484.4 | 68231.8
IN | 1 | 21 | 18 | 58801.75 | 50401.5 | 58801.75
IN | 1 | 21 | 19 | 49825.3 | 42707.4 | 49825.3
IN | 1 | 21 | 20 | 48804.7 | 41832.6 | 48804.7
IN | 1 | 21 | 21 | 49182.7 | 42156.6 | 49182.7
IN | 1 | 21 | 22 | 48971.65 | 41975.7 | 48971.65
IN | 1 | 21 | 23 | 49886.9 | 42760.2 | 49886.9
IN | 1 | 21 | 24 | 55995.1 | 47995.8 | 55995.1
IN | 1 | 22 | 1 | 58291.8 | 49964.4 | 58291.8
IN | 1 | 22 | 2 | 64705.55 | 55461.9 | 64705.55
IN | 1 | 22 | 3 | 69421.45 | 59504.1 | 69421.45
IN | 1 | 22 | 4 | 72599.45 | 62228.1 | 72599.45
IN | 1 | 22 | 5 | 73287.9 | 62818.2 | 73287.9
IN | 1 | 22 | 6 | 73583.65 | 63071.7 | 73583.65
IN | 1 | 22 | 7 | 73469.2 | 62973.6 | 73469.2
IN | 1 | 22 | 8 | 73481.1 | 62983.8 | 73481.1
IN | 1 | 22 | 9 | 73823.05 | 63276.9 | 73823.05
IN | 1 | 22 | 10 | 74313.4 | 63697.2 | 74313.4
IN | 1 | 22 | 11 | 73900.05 | 63342.9 | 73900.05
IN | 1 | 22 | 12 | 75259.1 | 64507.8 | 75259.1
IN | 1 | 22 | 13 | 78914.85 | 67641.3 | 78914.85
IN | 1 | 22 | 14 | 79283.4 | 67957.2 | 79283.4
IN | 1 | 22 | 15 | 79879.45 | 68468.1 | 79879.45
IN | 1 | 22 | 16 | 75901 | 65058 | 75901
IN | 1 | 22 | 17 | 68416.95 | 58643.1 | 68416.95
IN | 1 | 22 | 18 | 58933.7 | 50514.6 | 58933.7
IN | 1 | 22 | 19 | 49825.3 | 42707.4 | 49825.3
IN | 1 | 22 | 20 | 48804.7 | 41832.6 | 48804.7
IN | 1 | 22 | 21 | 49194.95 | 42167.1 | 49194.95
IN | 1 | 22 | 22 | 48983.9 | 41986.2 | 48983.9
IN | 1 | 22 | 23 | 49886.9 | 42760.2 | 49886.9
IN | 1 | 22 | 24 | 55995.1 | 47995.8 | 55995.1
IN | 1 | 23 | 1 | 58377.55 | 50037.9 | 58377.55
IN | 1 | 23 | 2 | 65007.95 | 55721.1 | 65007.95
IN | 1 | 23 | 3 | 70336 | 60288 | 70336
IN | 1 | 23 | 4 | 73064.95 | 62627.1 | 73064.95
IN | 1 | 23 | 5 | 73741.85 | 63207.3 | 73741.85
IN | 1 | 23 | 6 | 73341.1 | 62863.8 | 73341.1
IN | 1 | 23 | 7 | 73469.2 | 62973.6 | 73469.2
IN | 1 | 23 | 8 | 73160.85 | 62709.3 | 73160.85
IN | 1 | 23 | 9 | 73274.6 | 62806.8 | 73274.6
IN | 1 | 23 | 10 | 74034.45 | 63458.1 | 74034.45
IN | 1 | 23 | 11 | 74133.5 | 63543 | 74133.5
IN | 1 | 23 | 12 | 74938.5 | 64233 | 74938.5
IN | 1 | 23 | 13 | 78914.85 | 67641.3 | 78914.85
IN | 1 | 23 | 14 | 79349.9 | 68014.2 | 79349.9
IN | 1 | 23 | 15 | 79879.45 | 68468.1 | 79879.45
IN | 1 | 23 | 16 | 76384.35 | 65472.3 | 76384.35
IN | 1 | 23 | 17 | 68899.95 | 59057.1 | 68899.95
IN | 1 | 23 | 18 | 58933.7 | 50514.6 | 58933.7
IN | 1 | 23 | 19 | 49825.3 | 42707.4 | 49825.3
IN | 1 | 23 | 20 | 48804.7 | 41832.6 | 48804.7
IN | 1 | 23 | 21 | 49194.95 | 42167.1 | 49194.95
IN | 1 | 23 | 22 | 48983.9 | 41986.2 | 48983.9
IN | 1 | 23 | 23 | 49886.9 | 42760.2 | 49886.9
IN | 1 | 23 | 24 | 55995.1 | 47995.8 | 55995.1
IN | 1 | 24 | 1 | 58679.95 | 50297.1 | 58679.95
IN | 1 | 24 | 2 | 65117.15 | 55814.7 | 65117.15
IN | 1 | 24 | 3 | 70336 | 60288 | 70336
IN | 1 | 24 | 4 | 73064.95 | 62627.1 | 73064.95
IN | 1 | 24 | 5 | 73741.85 | 63207.3 | 73741.85
IN | 1 | 24 | 6 | 73341.1 | 62863.8 | 73341.1
IN | 1 | 24 | 7 | 73469.2 | 62973.6 | 73469.2
IN | 1 | 24 | 8 | 73160.85 | 62709.3 | 73160.85
IN | 1 | 24 | 9 | 73712.8 | 63182.4 | 73712.8
IN | 1 | 24 | 10 | 74313.4 | 63697.2 | 74313.4
IN | 1 | 24 | 11 | 74033.75 | 63457.5 | 74033.75
IN | 1 | 24 | 12 | 75259.1 | 64507.8 | 75259.1
IN | 1 | 24 | 13 | 78914.85 | 67641.3 | 78914.85
IN | 1 | 24 | 14 | 79349.9 | 68014.2 | 79349.9
IN | 1 | 24 | 15 | 79879.45 | 68468.1 | 79879.45
IN | 1 | 24 | 16 | 76384.35 | 65472.3 | 76384.35
IN | 1 | 24 | 17 | 68899.95 | 59057.1 | 68899.95
IN | 1 | 24 | 18 | 58933.7 | 50514.6 | 58933.7
IN | 1 | 24 | 19 | 49825.3 | 42707.4 | 49825.3
IN | 1 | 24 | 20 | 48804.7 | 41832.6 | 48804.7
IN | 1 | 24 | 21 | 49194.95 | 42167.1 | 49194.95
IN | 1 | 24 | 22 | 48983.9 | 41986.2 | 48983.9
IN | 1 | 24 | 23 | 49886.9 | 42760.2 | 49886.9
IN | 1 | 24 | 24 | 55995.1 | 47995.8 | 55995.1
IN | 1 | 25 | 1 | 58679.95 | 50297.1 | 58679.95
IN | 1 | 25 | 2 | 65117.15 | 55814.7 | 65117.15
IN | 1 | 25 | 3 | 70336 | 60288 | 70336
IN | 1 | 25 | 4 | 73354.4 | 62875.2 | 73354.4
IN | 1 | 25 | 5 | 73741.85 | 63207.3 | 73741.85
IN | 1 | 25 | 6 | 73341.1 | 62863.8 | 73341.1
IN | 1 | 25 | 7 | 73469.2 | 62973.6 | 73469.2
IN | 1 | 25 | 8 | 73160.85 | 62709.3 | 73160.85
IN | 1 | 25 | 9 | 73712.8 | 63182.4 | 73712.8
IN | 1 | 25 | 10 | 74313.4 | 63697.2 | 74313.4
IN | 1 | 25 | 11 | 74033.75 | 63457.5 | 74033.75
IN | 1 | 25 | 12 | 75259.1 | 64507.8 | 75259.1
IN | 1 | 25 | 13 | 78914.85 | 67641.3 | 78914.85
IN | 1 | 25 | 14 | 79349.9 | 68014.2 | 79349.9
IN | 1 | 25 | 15 | 79879.45 | 68468.1 | 79879.45
IN | 1 | 25 | 16 | 77414.4 | 66355.2 | 77414.4
IN | 1 | 25 | 17 | 68899.95 | 59057.1 | 68899.95
IN | 1 | 25 | 18 | 58933.7 | 50514.6 | 58933.7
IN | 1 | 25 | 19 | 47535.95 | 40745.1 | 47535.95
IN | 1 | 25 | 20 | 46856.95 | 40163.1 | 46856.95
IN | 1 | 25 | 21 | 46749.85 | 40071.3 | 46749.85
IN | 1 | 25 | 22 | 47149.9 | 40414.2 | 47149.9
IN | 1 | 25 | 23 | 47913.6 | 41068.8 | 47913.6
IN | 1 | 25 | 24 | 53551.75 | 45901.5 | 53551.75
IN | 1 | 26 | 1 | 55011.6 | 47152.8 | 55011.6
IN | 1 | 26 | 2 | 61750.85 | 52929.3 | 61750.85
IN | 1 | 26 | 3 | 65253.3 | 55931.4 | 65253.3
IN | 1 | 26 | 4 | 68006.75 | 58291.5 | 68006.75
IN | 1 | 26 | 5 | 69558.65 | 59621.7 | 69558.65
IN | 1 | 26 | 6 | 69419.35 | 59502.3 | 69419.35
IN | 1 | 26 | 7 | 69472.9 | 59548.2 | 69472.9
IN | 1 | 26 | 8 | 69032.6 | 59170.8 | 69032.6
IN | 1 | 26 | 9 | 69254.5 | 59361 | 69254.5
IN | 1 | 26 | 10 | 69727.7 | 59766.6 | 69727.7
IN | 1 | 26 | 11 | 70253.75 | 60217.5 | 70253.75
IN | 1 | 26 | 12 | 72809.45 | 62408.1 | 72809.45
IN | 1 | 26 | 13 | 82049.8 | 70328.4 | 82049.8
IN | 1 | 26 | 14 | 82988.5 | 71133 | 82988.5
IN | 1 | 26 | 15 | 81539.15 | 69890.7 | 81539.15
IN | 1 | 26 | 16 | 77248.5 | 66213 | 77248.5
IN | 1 | 26 | 17 | 73107.65 | 62663.7 | 73107.65
IN | 1 | 26 | 18 | 65827.3 | 56423.4 | 65827.3
IN | 1 | 26 | 19 | 47535.95 | 40745.1 | 47535.95
IN | 1 | 26 | 20 | 46844.7 | 40152.6 | 46844.7
IN | 1 | 26 | 21 | 46749.85 | 40071.3 | 46749.85
IN | 1 | 26 | 22 | 47149.9 | 40414.2 | 47149.9
IN | 1 | 26 | 23 | 47913.6 | 41068.8 | 47913.6
IN | 1 | 26 | 24 | 53551.75 | 45901.5 | 53551.75
IN | 1 | 27 | 1 | 55011.6 | 47152.8 | 55011.6
IN | 1 | 27 | 2 | 61288.85 | 52533.3 | 61288.85
IN | 1 | 27 | 3 | 65300.55 | 55971.9 | 65300.55
IN | 1 | 27 | 4 | 67949.7 | 58242.6 | 67949.7
IN | 1 | 27 | 5 | 69558.65 | 59621.7 | 69558.65
IN | 1 | 27 | 6 | 69587.35 | 59646.3 | 69587.35
IN | 1 | 27 | 7 | 69340.95 | 59435.1 | 69340.95
IN | 1 | 27 | 8 | 68873.7 | 59034.6 | 68873.7
IN | 1 | 27 | 9 | 68899.6 | 59056.8 | 68899.6
IN | 1 | 27 | 10 | 70365.75 | 60313.5 | 70365.75
IN | 1 | 27 | 11 | 70388.5 | 60333 | 70388.5
IN | 1 | 27 | 12 | 72851.45 | 62444.1 | 72851.45
IN | 1 | 27 | 13 | 82049.8 | 70328.4 | 82049.8
IN | 1 | 27 | 14 | 82988.5 | 71133 | 82988.5
IN | 1 | 27 | 15 | 81539.15 | 69890.7 | 81539.15
IN | 1 | 27 | 16 | 77142.45 | 66122.1 | 77142.45
IN | 1 | 27 | 17 | 73213.7 | 62754.6 | 73213.7
IN | 1 | 27 | 18 | 65827.3 | 56423.4 | 65827.3
IN | 1 | 27 | 19 | 49825.3 | 42707.4 | 49825.3
IN | 1 | 27 | 20 | 48804.7 | 41832.6 | 48804.7
IN | 1 | 27 | 21 | 49194.95 | 42167.1 | 49194.95
IN | 1 | 27 | 22 | 48983.9 | 41986.2 | 48983.9
IN | 1 | 27 | 23 | 49886.9 | 42760.2 | 49886.9
IN | 1 | 27 | 24 | 55995.1 | 47995.8 | 55995.1
IN | 1 | 28 | 1 | 58291.8 | 49964.4 | 58291.8
IN | 1 | 28 | 2 | 64619.8 | 55388.4 | 64619.8
IN | 1 | 28 | 3 | 69421.45 | 59504.1 | 69421.45
IN | 1 | 28 | 4 | 72516.5 | 62157 | 72516.5
IN | 1 | 28 | 5 | 73741.85 | 63207.3 | 73741.85
IN | 1 | 28 | 6 | 73583.65 | 63071.7 | 73583.65
IN | 1 | 28 | 7 | 73469.2 | 62973.6 | 73469.2
IN | 1 | 28 | 8 | 73481.1 | 62983.8 | 73481.1
IN | 1 | 28 | 9 | 73823.05 | 63276.9 | 73823.05
IN | 1 | 28 | 10 | 74943.75 | 64237.5 | 74943.75
IN | 1 | 28 | 11 | 73927.35 | 63366.3 | 73927.35
IN | 1 | 28 | 12 | 75104.4 | 64375.2 | 75104.4
IN | 1 | 28 | 13 | 79593.85 | 68223.3 | 79593.85
IN | 1 | 28 | 14 | 80062.5 | 68625 | 80062.5
IN | 1 | 28 | 15 | 79879.45 | 68468.1 | 79879.45
IN | 1 | 28 | 16 | 76384.35 | 65472.3 | 76384.35
IN | 1 | 28 | 17 | 68231.8 | 58484.4 | 68231.8
IN | 1 | 28 | 18 | 58933.7 | 50514.6 | 58933.7
IN | 1 | 28 | 19 | 49825.3 | 42707.4 | 49825.3
IN | 1 | 28 | 20 | 48804.7 | 41832.6 | 48804.7
IN | 1 | 28 | 21 | 49194.95 | 42167.1 | 49194.95
IN | 1 | 28 | 22 | 48983.9 | 41986.2 | 48983.9
IN | 1 | 28 | 23 | 49886.9 | 42760.2 | 49886.9
IN | 1 | 28 | 24 | 55995.1 | 47995.8 | 55995.1
IN | 1 | 29 | 1 | 58789.15 | 50390.7 | 58789.15
IN | 1 | 29 | 2 | 65117.15 | 55814.7 | 65117.15
IN | 1 | 29 | 3 | 69882.4 | 59899.2 | 69882.4
IN | 1 | 29 | 4 | 72516.5 | 62157 | 72516.5
IN | 1 | 29 | 5 | 73194.8 | 62738.4 | 73194.8
IN | 1 | 29 | 6 | 73903.9 | 63346.2 | 73903.9
IN | 1 | 29 | 7 | 73579.8 | 63068.4 | 73579.8
IN | 1 | 29 | 8 | 73712.8 | 63182.4 | 73712.8
IN | 1 | 29 | 9 | 76328.35 | 65424.3 | 76328.35
IN | 1 | 29 | 10 | 76923.35 | 65934.3 | 76923.35
IN | 1 | 29 | 11 | 74298.35 | 63684.3 | 74298.35
IN | 1 | 29 | 12 | 75423.25 | 64648.5 | 75423.25
IN | 1 | 29 | 13 | 79593.85 | 68223.3 | 79593.85
IN | 1 | 29 | 14 | 79283.4 | 67957.2 | 79283.4
IN | 1 | 29 | 15 | 79879.45 | 68468.1 | 79879.45
IN | 1 | 29 | 16 | 75715.85 | 64899.3 | 75715.85
IN | 1 | 29 | 17 | 68899.95 | 59057.1 | 68899.95
IN | 1 | 29 | 18 | 58933.7 | 50514.6 | 58933.7
IN | 1 | 29 | 19 | 49825.3 | 42707.4 | 49825.3
IN | 1 | 29 | 20 | 48804.7 | 41832.6 | 48804.7
IN | 1 | 29 | 21 | 49194.95 | 42167.1 | 49194.95
IN | 1 | 29 | 22 | 48983.9 | 41986.2 | 48983.9
IN | 1 | 29 | 23 | 49886.9 | 42760.2 | 49886.9
IN | 1 | 29 | 24 | 56104.3 | 48089.4 | 56104.3
IN | 1 | 30 | 1 | 58679.95 | 50297.1 | 58679.95
IN | 1 | 30 | 2 | 65117.15 | 55814.7 | 65117.15
IN | 1 | 30 | 3 | 70336 | 60288 | 70336
IN | 1 | 30 | 4 | 72138.5 | 61833 | 72138.5
IN | 1 | 30 | 5 | 73287.9 | 62818.2 | 73287.9
IN | 1 | 30 | 6 | 73670.45 | 63146.1 | 73670.45
IN | 1 | 30 | 7 | 73425.1 | 62935.8 | 73425.1
IN | 1 | 30 | 8 | 73712.8 | 63182.4 | 73712.8
IN | 1 | 30 | 9 | 76885.55 | 65901.9 | 76885.55
IN | 1 | 30 | 10 | 76923.35 | 65934.3 | 76923.35
IN | 1 | 30 | 11 | 74317.25 | 63700.5 | 74317.25
IN | 1 | 30 | 12 | 75423.25 | 64648.5 | 75423.25
IN | 1 | 30 | 13 | 79026.15 | 67736.7 | 79026.15
IN | 1 | 30 | 14 | 80062.5 | 68625 | 80062.5
IN | 1 | 30 | 15 | 80142.65 | 68693.7 | 80142.65
IN | 1 | 30 | 16 | 75595.8 | 64796.4 | 75595.8
IN | 1 | 30 | 17 | 68111.75 | 58381.5 | 68111.75
IN | 1 | 30 | 18 | 58801.75 | 50401.5 | 58801.75
IN | 1 | 30 | 19 | 49825.3 | 42707.4 | 49825.3
IN | 1 | 30 | 20 | 48804.7 | 41832.6 | 48804.7
IN | 1 | 30 | 21 | 49194.95 | 42167.1 | 49194.95
IN | 1 | 30 | 22 | 48983.9 | 41986.2 | 48983.9
IN | 1 | 30 | 23 | 49628.95 | 42539.1 | 49628.95
IN | 1 | 30 | 24 | 55767.95 | 47801.1 | 55767.95
IN | 1 | 31 | 1 | 58291.8 | 49964.4 | 58291.8
IN | 1 | 31 | 2 | 64619.8 | 55388.4 | 64619.8
IN | 1 | 31 | 3 | 69421.45 | 59504.1 | 69421.45
IN | 1 | 31 | 4 | 71983.8 | 61700.4 | 71983.8
IN | 1 | 31 | 5 | 73194.8 | 62738.4 | 73194.8
IN | 1 | 31 | 6 | 73804.15 | 63260.7 | 73804.15
IN | 1 | 31 | 7 | 73425.1 | 62935.8 | 73425.1
IN | 1 | 31 | 8 | 73712.8 | 63182.4 | 73712.8
IN | 1 | 31 | 9 | 76885.55 | 65901.9 | 76885.55
IN | 1 | 31 | 10 | 76923.35 | 65934.3 | 76923.35
IN | 1 | 31 | 11 | 74317.25 | 63700.5 | 74317.25
IN | 1 | 31 | 12 | 75423.25 | 64648.5 | 75423.25
IN | 1 | 31 | 13 | 79026.15 | 67736.7 | 79026.15
IN | 1 | 31 | 14 | 80064.25 | 68626.5 | 80064.25
IN | 1 | 31 | 15 | 80053.75 | 68617.5 | 80053.75
IN | 1 | 31 | 16 | 75595.8 | 64796.4 | 75595.8
IN | 1 | 31 | 17 | 68111.75 | 58381.5 | 68111.75
IN | 1 | 31 | 18 | 58101.4 | 49801.2 | 58101.4
IN | 1 | 31 | 19 | 49561.4 | 42481.2 | 49561.4
IN | 1 | 31 | 20 | 47592.65 | 40793.7 | 47592.65
IN | 1 | 31 | 21 | 47616.8 | 40814.4 | 47616.8
IN | 1 | 31 | 22 | 47538.75 | 40747.5 | 47538.75
IN | 1 | 31 | 23 | 48264.3 | 41369.4 | 48264.3
IN | 1 | 31 | 24 | 55001.8 | 47144.4 | 55001.8
IN | 2 | 1 | 1 | 56701.05 | 48600.9 | 56701.05
IN | 2 | 1 | 2 | 62931.75 | 53941.5 | 62931.75
IN | 2 | 1 | 3 | 68542.95 | 58751.1 | 68542.95
IN | 2 | 1 | 4 | 71536.85 | 61317.3 | 71536.85
IN | 2 | 1 | 5 | 72650.2 | 62271.6 | 72650.2
IN | 2 | 1 | 6 | 73406.2 | 62919.6 | 73406.2
IN | 2 | 1 | 7 | 73873.8 | 63320.4 | 73873.8
IN | 2 | 1 | 8 | 73901.1 | 63343.8 | 73901.1
IN | 2 | 1 | 9 | 77070.7 | 66060.6 | 77070.7
IN | 2 | 1 | 10 | 78260.7 | 67080.6 | 78260.7
IN | 2 | 1 | 11 | 75577.6 | 64780.8 | 75577.6
IN | 2 | 1 | 12 | 75721.1 | 64903.8 | 75721.1
IN | 2 | 1 | 13 | 80677.8 | 69152.4 | 80677.8
IN | 2 | 1 | 14 | 80174.5 | 68721 | 80174.5
IN | 2 | 1 | 15 | 79533.65 | 68171.7 | 79533.65
IN | 2 | 1 | 16 | 74743.9 | 64066.2 | 74743.9
IN | 2 | 1 | 17 | 66665.9 | 57142.2 | 66665.9
IN | 2 | 1 | 18 | 56408.1 | 48349.8 | 56408.1
IN | 2 | 1 | 19 | 49263.55 | 42225.9 | 49263.55
IN | 2 | 1 | 20 | 47711.3 | 40895.4 | 47711.3
IN | 2 | 1 | 21 | 46993.8 | 40280.4 | 46993.8
IN | 2 | 1 | 22 | 47174.4 | 40435.2 | 47174.4
IN | 2 | 1 | 23 | 48235.25 | 41344.5 | 48235.25
IN | 2 | 1 | 24 | 54378.8 | 46610.4 | 54378.8
IN | 2 | 2 | 1 | 55109.95 | 47237.1 | 55109.95
IN | 2 | 2 | 2 | 61970.65 | 53117.7 | 61970.65
IN | 2 | 2 | 3 | 65203.95 | 55889.1 | 65203.95
IN | 2 | 2 | 4 | 71173.55 | 61005.9 | 71173.55
IN | 2 | 2 | 5 | 71161.3 | 60995.4 | 71161.3
IN | 2 | 2 | 6 | 70565.25 | 60484.5 | 70565.25
IN | 2 | 2 | 7 | 70450.8 | 60386.4 | 70450.8
IN | 2 | 2 | 8 | 70976.15 | 60836.7 | 70976.15
IN | 2 | 2 | 9 | 72104.9 | 61804.2 | 72104.9
IN | 2 | 2 | 10 | 72925.65 | 62507.7 | 72925.65
IN | 2 | 2 | 11 | 72542.75 | 62179.5 | 72542.75
IN | 2 | 2 | 12 | 74521.3 | 63875.4 | 74521.3
IN | 2 | 2 | 13 | 83276.2 | 71379.6 | 83276.2
IN | 2 | 2 | 14 | 84193.9 | 72166.2 | 84193.9
IN | 2 | 2 | 15 | 83019.65 | 71159.7 | 83019.65
IN | 2 | 2 | 16 | 78144.85 | 66981.3 | 78144.85
IN | 2 | 2 | 17 | 69202 | 59316 | 69202
IN | 2 | 2 | 18 | 59701.95 | 51173.1 | 59701.95
IN | 2 | 2 | 19 | 50165.5 | 42999 | 50165.5
IN | 2 | 2 | 20 | 48580 | 41640 | 48580
IN | 2 | 2 | 21 | 47104.75 | 40375.5 | 47104.75
IN | 2 | 2 | 22 | 47174.4 | 40435.2 | 47174.4
IN | 2 | 2 | 23 | 48235.25 | 41344.5 | 48235.25
IN | 2 | 2 | 24 | 54378.8 | 46610.4 | 54378.8
IN | 2 | 3 | 1 | 55109.95 | 47237.1 | 55109.95
IN | 2 | 3 | 2 | 61970.65 | 53117.7 | 61970.65
IN | 2 | 3 | 3 | 65203.95 | 55889.1 | 65203.95
IN | 2 | 3 | 4 | 70962.5 | 60825 | 70962.5
IN | 2 | 3 | 5 | 71161.3 | 60995.4 | 71161.3
IN | 2 | 3 | 6 | 71827.35 | 61566.3 | 71827.35
IN | 2 | 3 | 7 | 71712.9 | 61468.2 | 71712.9
IN | 2 | 3 | 8 | 71614.2 | 61383.6 | 71614.2
IN | 2 | 3 | 9 | 72721.25 | 62332.5 | 72721.25
IN | 2 | 3 | 10 | 73128.3 | 62681.4 | 73128.3
IN | 2 | 3 | 11 | 72542.75 | 62179.5 | 72542.75
IN | 2 | 3 | 12 | 75005.7 | 64290.6 | 75005.7
IN | 2 | 3 | 13 | 85482.25 | 73270.5 | 85482.25
IN | 2 | 3 | 14 | 85605.45 | 73376.1 | 85605.45
IN | 2 | 3 | 15 | 82201 | 70458 | 82201
IN | 2 | 3 | 16 | 78112.3 | 66953.4 | 78112.3
IN | 2 | 3 | 17 | 69169.45 | 59288.1 | 69169.45
IN | 2 | 3 | 18 | 59668.7 | 51144.6 | 59668.7
IN | 2 | 3 | 19 | 49780.85 | 42669.3 | 49780.85
IN | 2 | 3 | 20 | 48003.9 | 41146.2 | 48003.9
IN | 2 | 3 | 21 | 48142.5 | 41265 | 48142.5
IN | 2 | 3 | 22 | 47995.85 | 41139.3 | 47995.85
IN | 2 | 3 | 23 | 48329.4 | 41425.2 | 48329.4
IN | 2 | 3 | 24 | 55067.25 | 47200.5 | 55067.25
IN | 2 | 4 | 1 | 56766.15 | 48656.7 | 56766.15
IN | 2 | 4 | 2 | 62865.25 | 53884.5 | 62865.25
IN | 2 | 4 | 3 | 68502.7 | 58716.6 | 68502.7
IN | 2 | 4 | 4 | 72254 | 61932 | 72254
IN | 2 | 4 | 5 | 73091.55 | 62649.9 | 73091.55
IN | 2 | 4 | 6 | 74113.9 | 63526.2 | 74113.9
IN | 2 | 4 | 7 | 74559.8 | 63908.4 | 74559.8
IN | 2 | 4 | 8 | 75091.1 | 64363.8 | 75091.1
IN | 2 | 4 | 9 | 77070.7 | 66060.6 | 77070.7
IN | 2 | 4 | 10 | 77495.95 | 66425.1 | 77495.95
IN | 2 | 4 | 11 | 74553.5 | 63903 | 74553.5
IN | 2 | 4 | 12 | 75471.55 | 64689.9 | 75471.55
IN | 2 | 4 | 13 | 79918.65 | 68501.7 | 79918.65
IN | 2 | 4 | 14 | 80174.5 | 68721 | 80174.5
IN | 2 | 4 | 15 | 79366.35 | 68028.3 | 79366.35
IN | 2 | 4 | 16 | 74943.05 | 64236.9 | 74943.05
IN | 2 | 4 | 17 | 66896.2 | 57339.6 | 66896.2
IN | 2 | 4 | 18 | 56654.85 | 48561.3 | 56654.85
IN | 2 | 4 | 19 | 49984.55 | 42843.9 | 49984.55
IN | 2 | 4 | 20 | 48097.7 | 41226.6 | 48097.7
IN | 2 | 4 | 21 | 47878.95 | 41039.1 | 47878.95
IN | 2 | 4 | 22 | 47905.2 | 41061.6 | 47905.2
IN | 2 | 4 | 23 | 48359.85 | 41451.3 | 48359.85
IN | 2 | 4 | 24 | 55067.25 | 47200.5 | 55067.25
IN | 2 | 5 | 1 | 56697.2 | 48597.6 | 56697.2
IN | 2 | 5 | 2 | 62865.25 | 53884.5 | 62865.25
IN | 2 | 5 | 3 | 68476.45 | 58694.1 | 68476.45
IN | 2 | 5 | 4 | 72254 | 61932 | 72254
IN | 2 | 5 | 5 | 73091.55 | 62649.9 | 73091.55
IN | 2 | 5 | 6 | 73988.25 | 63418.5 | 73988.25
IN | 2 | 5 | 7 | 73873.8 | 63320.4 | 73873.8
IN | 2 | 5 | 8 | 73775.1 | 63235.8 | 73775.1
IN | 2 | 5 | 9 | 74181.8 | 63584.4 | 74181.8
IN | 2 | 5 | 10 | 76126.75 | 65251.5 | 76126.75
IN | 2 | 5 | 11 | 74427.5 | 63795 | 74427.5
IN | 2 | 5 | 12 | 75485.55 | 64701.9 | 75485.55
IN | 2 | 5 | 13 | 79918.65 | 68501.7 | 79918.65
IN | 2 | 5 | 14 | 80174.5 | 68721 | 80174.5
IN | 2 | 5 | 15 | 79387.35 | 68046.3 | 79387.35
IN | 2 | 5 | 16 | 74974.55 | 64263.9 | 74974.55
IN | 2 | 5 | 17 | 66896.2 | 57339.6 | 66896.2
IN | 2 | 5 | 18 | 56671.3 | 48575.4 | 56671.3
IN | 2 | 5 | 19 | 49861 | 42738 | 49861
IN | 2 | 5 | 20 | 47807.9 | 40978.2 | 47807.9
IN | 2 | 5 | 21 | 47402.6 | 40630.8 | 47402.6
IN | 2 | 5 | 22 | 47534.9 | 40744.2 | 47534.9
IN | 2 | 5 | 23 | 48264.3 | 41369.4 | 48264.3
IN | 2 | 5 | 24 | 55001.8 | 47144.4 | 55001.8
IN | 2 | 6 | 1 | 56701.05 | 48600.9 | 56701.05
IN | 2 | 6 | 2 | 62800.15 | 53828.7 | 62800.15
IN | 2 | 6 | 3 | 68608.4 | 58807.2 | 68608.4
IN | 2 | 6 | 4 | 72067.45 | 61772.1 | 72067.45
IN | 2 | 6 | 5 | 72849 | 62442 | 72849
IN | 2 | 6 | 6 | 74185.65 | 63587.7 | 74185.65
IN | 2 | 6 | 7 | 73999.8 | 63428.4 | 73999.8
IN | 2 | 6 | 8 | 73901.1 | 63343.8 | 73901.1
IN | 2 | 6 | 9 | 77121.8 | 66104.4 | 77121.8
IN | 2 | 6 | 10 | 77159.6 | 66136.8 | 77159.6
IN | 2 | 6 | 11 | 74834.55 | 64143.9 | 74834.55
IN | 2 | 6 | 12 | 75721.1 | 64903.8 | 75721.1
IN | 2 | 6 | 13 | 79918.65 | 68501.7 | 79918.65
IN | 2 | 6 | 14 | 80174.5 | 68721 | 80174.5
IN | 2 | 6 | 15 | 79387.35 | 68046.3 | 79387.35
IN | 2 | 6 | 16 | 75007.1 | 64291.8 | 75007.1
IN | 2 | 6 | 17 | 66665.9 | 57142.2 | 66665.9
IN | 2 | 6 | 18 | 56408.1 | 48349.8 | 56408.1
IN | 2 | 6 | 19 | 49554.4 | 42475.2 | 49554.4
IN | 2 | 6 | 20 | 47585.65 | 40787.7 | 47585.65
IN | 2 | 6 | 21 | 47634.65 | 40829.7 | 47634.65
IN | 2 | 6 | 22 | 47556.6 | 40762.8 | 47556.6
IN | 2 | 6 | 23 | 48264.3 | 41369.4 | 48264.3
IN | 2 | 6 | 24 | 55001.8 | 47144.4 | 55001.8
IN | 2 | 7 | 1 | 56701.05 | 48600.9 | 56701.05
IN | 2 | 7 | 2 | 62931.75 | 53941.5 | 62931.75
IN | 2 | 7 | 3 | 68542.95 | 58751.1 | 68542.95
IN | 2 | 7 | 4 | 71937.95 | 61661.1 | 71937.95
IN | 2 | 7 | 5 | 72913.4 | 62497.2 | 72913.4
IN | 2 | 7 | 6 | 73988.25 | 63418.5 | 73988.25
IN | 2 | 7 | 7 | 73999.8 | 63428.4 | 73999.8
IN | 2 | 7 | 8 | 74181.8 | 63584.4 | 74181.8
IN | 2 | 7 | 9 | 77070.7 | 66060.6 | 77070.7
IN | 2 | 7 | 10 | 77495.95 | 66425.1 | 77495.95
IN | 2 | 7 | 11 | 75577.6 | 64780.8 | 75577.6
IN | 2 | 7 | 12 | 75849.9 | 65014.2 | 75849.9
IN | 2 | 7 | 13 | 80677.8 | 69152.4 | 80677.8
IN | 2 | 7 | 14 | 80934 | 69372 | 80934
IN | 2 | 7 | 15 | 79387.35 | 68046.3 | 79387.35
IN | 2 | 7 | 16 | 74941.65 | 64235.7 | 74941.65
IN | 2 | 7 | 17 | 66929.1 | 57367.8 | 66929.1
IN | 2 | 7 | 18 | 56408.1 | 48349.8 | 56408.1
IN | 2 | 7 | 19 | 49626.5 | 42537 | 49626.5
IN | 2 | 7 | 20 | 47610.5 | 40809 | 47610.5
IN | 2 | 7 | 21 | 47616.8 | 40814.4 | 47616.8
IN | 2 | 7 | 22 | 47538.75 | 40747.5 | 47538.75
IN | 2 | 7 | 23 | 48264.3 | 41369.4 | 48264.3
IN | 2 | 7 | 24 | 55001.8 | 47144.4 | 55001.8
IN | 2 | 8 | 1 | 56701.05 | 48600.9 | 56701.05
IN | 2 | 8 | 2 | 62800.15 | 53828.7 | 62800.15
IN | 2 | 8 | 3 | 68542.95 | 58751.1 | 68542.95
IN | 2 | 8 | 4 | 71624.7 | 61392.6 | 71624.7
IN | 2 | 8 | 5 | 72650.2 | 62271.6 | 72650.2
IN | 2 | 8 | 6 | 73537.45 | 63032.1 | 73537.45
IN | 2 | 8 | 7 | 73873.8 | 63320.4 | 73873.8
IN | 2 | 8 | 8 | 73775.1 | 63235.8 | 73775.1
IN | 2 | 8 | 9 | 76008.1 | 65149.8 | 76008.1
IN | 2 | 8 | 10 | 77210.7 | 66180.6 | 77210.7
IN | 2 | 8 | 11 | 74625.25 | 63964.5 | 74625.25
IN | 2 | 8 | 12 | 75485.55 | 64701.9 | 75485.55
IN | 2 | 8 | 13 | 79918.65 | 68501.7 | 79918.65
IN | 2 | 8 | 14 | 80174.5 | 68721 | 80174.5
IN | 2 | 8 | 15 | 79533.65 | 68171.7 | 79533.65
IN | 2 | 8 | 16 | 75007.1 | 64291.8 | 75007.1
IN | 2 | 8 | 17 | 66863.65 | 57311.7 | 66863.65
IN | 2 | 8 | 18 | 56408.1 | 48349.8 | 56408.1
IN | 2 | 8 | 19 | 50062.25 | 42910.5 | 50062.25
IN | 2 | 8 | 20 | 47866.35 | 41028.3 | 47866.35
IN | 2 | 8 | 21 | 46993.8 | 40280.4 | 46993.8
IN | 2 | 8 | 22 | 47174.4 | 40435.2 | 47174.4
IN | 2 | 8 | 23 | 48235.25 | 41344.5 | 48235.25
IN | 2 | 8 | 24 | 54378.8 | 46610.4 | 54378.8
IN | 2 | 9 | 1 | 55109.95 | 47237.1 | 55109.95
IN | 2 | 9 | 2 | 61970.65 | 53117.7 | 61970.65
IN | 2 | 9 | 3 | 65203.95 | 55889.1 | 65203.95
IN | 2 | 9 | 4 | 70003.15 | 60002.7 | 70003.15
IN | 2 | 9 | 5 | 70612.85 | 60525.3 | 70612.85
IN | 2 | 9 | 6 | 70833.35 | 60714.3 | 70833.35
IN | 2 | 9 | 7 | 70647.15 | 60554.7 | 70647.15
IN | 2 | 9 | 8 | 70352.1 | 60301.8 | 70352.1
IN | 2 | 9 | 9 | 72104.9 | 61804.2 | 72104.9
IN | 2 | 9 | 10 | 72925.65 | 62507.7 | 72925.65
IN | 2 | 9 | 11 | 72542.75 | 62179.5 | 72542.75
IN | 2 | 9 | 12 | 75005.7 | 64290.6 | 75005.7
IN | 2 | 9 | 13 | 83708.1 | 71749.8 | 83708.1
IN | 2 | 9 | 14 | 84265.65 | 72227.7 | 84265.65
IN | 2 | 9 | 15 | 82908.35 | 71064.3 | 82908.35
IN | 2 | 9 | 16 | 77596.75 | 66511.5 | 77596.75
IN | 2 | 9 | 17 | 68567.8 | 58772.4 | 68567.8
IN | 2 | 9 | 18 | 59701.95 | 51173.1 | 59701.95
IN | 2 | 9 | 19 | 49263.55 | 42225.9 | 49263.55
IN | 2 | 9 | 20 | 47600.35 | 40800.3 | 47600.35
IN | 2 | 9 | 21 | 46993.8 | 40280.4 | 46993.8
IN | 2 | 9 | 22 | 47174.4 | 40435.2 | 47174.4
IN | 2 | 9 | 23 | 48247.85 | 41355.3 | 48247.85
IN | 2 | 9 | 24 | 54378.8 | 46610.4 | 54378.8
IN | 2 | 10 | 1 | 55109.95 | 47237.1 | 55109.95
IN | 2 | 10 | 2 | 62085.1 | 53215.8 | 62085.1
IN | 2 | 10 | 3 | 65203.95 | 55889.1 | 65203.95
IN | 2 | 10 | 4 | 69536.6 | 59602.8 | 69536.6
IN | 2 | 10 | 5 | 70950.95 | 60815.1 | 70950.95
IN | 2 | 10 | 6 | 70833.35 | 60714.3 | 70833.35
IN | 2 | 10 | 7 | 70450.8 | 60386.4 | 70450.8
IN | 2 | 10 | 8 | 71129.8 | 60968.4 | 71129.8
IN | 2 | 10 | 9 | 72104.9 | 61804.2 | 72104.9
IN | 2 | 10 | 10 | 72925.65 | 62507.7 | 72925.65
IN | 2 | 10 | 11 | 72542.75 | 62179.5 | 72542.75
IN | 2 | 10 | 12 | 74521.3 | 63875.4 | 74521.3
IN | 2 | 10 | 13 | 83708.1 | 71749.8 | 83708.1
IN | 2 | 10 | 14 | 84193.9 | 72166.2 | 84193.9
IN | 2 | 10 | 15 | 83019.65 | 71159.7 | 83019.65
IN | 2 | 10 | 16 | 77596.75 | 66511.5 | 77596.75
IN | 2 | 10 | 17 | 68567.8 | 58772.4 | 68567.8
IN | 2 | 10 | 18 | 59701.95 | 51173.1 | 59701.95
IN | 2 | 10 | 19 | 49579.25 | 42496.5 | 49579.25
IN | 2 | 10 | 20 | 47610.5 | 40809 | 47610.5
IN | 2 | 10 | 21 | 47616.8 | 40814.4 | 47616.8
IN | 2 | 10 | 22 | 47538.75 | 40747.5 | 47538.75
IN | 2 | 10 | 23 | 48264.3 | 41369.4 | 48264.3
IN | 2 | 10 | 24 | 55001.8 | 47144.4 | 55001.8
IN | 2 | 11 | 1 | 56701.05 | 48600.9 | 56701.05
IN | 2 | 11 | 2 | 62931.75 | 53941.5 | 62931.75
IN | 2 | 11 | 3 | 68542.95 | 58751.1 | 68542.95
IN | 2 | 11 | 4 | 71937.95 | 61661.1 | 71937.95
IN | 2 | 11 | 5 | 72847.95 | 62441.1 | 72847.95
IN | 2 | 11 | 6 | 74394.95 | 63767.1 | 74394.95
IN | 2 | 11 | 7 | 77220.5 | 66189 | 77220.5
IN | 2 | 11 | 8 | 77070.7 | 66060.6 | 77070.7
IN | 2 | 11 | 9 | 78051.05 | 66900.9 | 78051.05
IN | 2 | 11 | 10 | 78139.95 | 66977.1 | 78139.95
IN | 2 | 11 | 11 | 77556.85 | 66477.3 | 77556.85
IN | 2 | 11 | 12 | 78197.7 | 67026.6 | 78197.7
IN | 2 | 11 | 13 | 81389 | 69762 | 81389
IN | 2 | 11 | 14 | 80861.9 | 69310.2 | 80861.9
IN | 2 | 11 | 15 | 79387.35 | 68046.3 | 79387.35
IN | 2 | 11 | 16 | 74974.55 | 64263.9 | 74974.55
IN | 2 | 11 | 17 | 66896.2 | 57339.6 | 66896.2
IN | 2 | 11 | 18 | 56408.1 | 48349.8 | 56408.1
IN | 2 | 11 | 19 | 49477.05 | 42408.9 | 49477.05
IN | 2 | 11 | 20 | 47657.75 | 40849.5 | 47657.75
IN | 2 | 11 | 21 | 47616.8 | 40814.4 | 47616.8
IN | 2 | 11 | 22 | 47538.75 | 40747.5 | 47538.75
IN | 2 | 11 | 23 | 48264.3 | 41369.4 | 48264.3
IN | 2 | 11 | 24 | 55001.8 | 47144.4 | 55001.8
IN | 2 | 12 | 1 | 56701.05 | 48600.9 | 56701.05
IN | 2 | 12 | 2 | 62800.15 | 53828.7 | 62800.15
IN | 2 | 12 | 3 | 68542.95 | 58751.1 | 68542.95
IN | 2 | 12 | 4 | 72135.7 | 61830.6 | 72135.7
IN | 2 | 12 | 5 | 72880.5 | 62469 | 72880.5
IN | 2 | 12 | 6 | 75304.25 | 64546.5 | 75304.25
IN | 2 | 12 | 7 | 77220.5 | 66189 | 77220.5
IN | 2 | 12 | 8 | 77121.8 | 66104.4 | 77121.8
IN | 2 | 12 | 9 | 78475.95 | 67265.1 | 78475.95
IN | 2 | 12 | 10 | 78564.85 | 67341.3 | 78564.85
IN | 2 | 12 | 11 | 78657.95 | 67421.1 | 78657.95
IN | 2 | 12 | 12 | 79298.8 | 67970.4 | 79298.8
IN | 2 | 12 | 13 | 87078.6 | 74638.8 | 87078.6
IN | 2 | 12 | 14 | 86562 | 74196 | 86562
IN | 2 | 12 | 15 | 79359 | 68022 | 79359
IN | 2 | 12 | 16 | 74485.25 | 63844.5 | 74485.25
IN | 2 | 12 | 17 | 67503.45 | 57860.1 | 67503.45
IN | 2 | 12 | 18 | 56671.3 | 48575.4 | 56671.3
IN | 2 | 12 | 19 | 49861 | 42738 | 49861
IN | 2 | 12 | 20 | 47664.4 | 40855.2 | 47664.4
IN | 2 | 12 | 21 | 47681.9 | 40870.2 | 47681.9
IN | 2 | 12 | 22 | 47603.85 | 40803.3 | 47603.85
IN | 2 | 12 | 23 | 48264.3 | 41369.4 | 48264.3
IN | 2 | 12 | 24 | 55001.8 | 47144.4 | 55001.8
IN | 2 | 13 | 1 | 56701.05 | 48600.9 | 56701.05
IN | 2 | 13 | 2 | 62800.15 | 53828.7 | 62800.15
IN | 2 | 13 | 3 | 68539.1 | 58747.8 | 68539.1
IN | 2 | 13 | 4 | 72168.6 | 61858.8 | 72168.6
IN | 2 | 13 | 5 | 72849 | 62442 | 72849
IN | 2 | 13 | 6 | 77334.95 | 66287.1 | 77334.95
IN | 2 | 13 | 7 | 77169.4 | 66145.2 | 77169.4
IN | 2 | 13 | 8 | 77407.05 | 66348.9 | 77407.05
IN | 2 | 13 | 9 | 78524.6 | 67306.8 | 78524.6
IN | 2 | 13 | 10 | 78583.4 | 67357.2 | 78583.4
IN | 2 | 13 | 11 | 78537.55 | 67317.9 | 78537.55
IN | 2 | 13 | 12 | 79178.05 | 67866.9 | 79178.05
IN | 2 | 13 | 13 | 87078.6 | 74638.8 | 87078.6
IN | 2 | 13 | 14 | 87334.45 | 74858.1 | 87334.45
IN | 2 | 13 | 15 | 79359 | 68022 | 79359
IN | 2 | 13 | 16 | 74485.25 | 63844.5 | 74485.25
IN | 2 | 13 | 17 | 67747.75 | 58069.5 | 67747.75
IN | 2 | 13 | 18 | 56725.2 | 48621.6 | 56725.2
IN | 2 | 13 | 19 | 49639.45 | 42548.1 | 49639.45
IN | 2 | 13 | 20 | 48108.55 | 41235.9 | 48108.55
IN | 2 | 13 | 21 | 48142.5 | 41265 | 48142.5
IN | 2 | 13 | 22 | 47864.6 | 41026.8 | 47864.6
IN | 2 | 13 | 23 | 48282.15 | 41384.7 | 48282.15
IN | 2 | 13 | 24 | 55001.8 | 47144.4 | 55001.8
IN | 2 | 14 | 1 | 56701.05 | 48600.9 | 56701.05
IN | 2 | 14 | 2 | 62800.15 | 53828.7 | 62800.15
IN | 2 | 14 | 3 | 68502.7 | 58716.6 | 68502.7
IN | 2 | 14 | 4 | 72137.1 | 61831.8 | 72137.1
IN | 2 | 14 | 5 | 73091.55 | 62649.9 | 73091.55
IN | 2 | 14 | 6 | 77283.85 | 66243.3 | 77283.85
IN | 2 | 14 | 7 | 78270.5 | 67089 | 78270.5
IN | 2 | 14 | 8 | 78051.05 | 66900.9 | 78051.05
IN | 2 | 14 | 9 | 78524.6 | 67306.8 | 78524.6
IN | 2 | 14 | 10 | 79152.85 | 67845.3 | 79152.85
IN | 2 | 14 | 11 | 78962.1 | 67681.8 | 78962.1
IN | 2 | 14 | 12 | 79307.2 | 67977.6 | 79307.2
IN | 2 | 14 | 13 | 89256.65 | 76505.7 | 89256.65
IN | 2 | 14 | 14 | 87334.45 | 74858.1 | 87334.45
IN | 2 | 14 | 15 | 79705.5 | 68319 | 79705.5
IN | 2 | 14 | 16 | 74485.25 | 63844.5 | 74485.25
IN | 2 | 14 | 17 | 68106.5 | 58377 | 68106.5
IN | 2 | 14 | 18 | 56725.2 | 48621.6 | 56725.2
IN | 2 | 14 | 19 | 49639.45 | 42548.1 | 49639.45
IN | 2 | 14 | 20 | 48108.55 | 41235.9 | 48108.55
IN | 2 | 14 | 21 | 48180.65 | 41297.7 | 48180.65
IN | 2 | 14 | 22 | 47864.6 | 41026.8 | 47864.6
IN | 2 | 14 | 23 | 48264.3 | 41369.4 | 48264.3
IN | 2 | 14 | 24 | 55019.65 | 47159.7 | 55019.65
IN | 2 | 15 | 1 | 56701.05 | 48600.9 | 56701.05
IN | 2 | 15 | 2 | 62800.15 | 53828.7 | 62800.15
IN | 2 | 15 | 3 | 68476.45 | 58694.1 | 68476.45
IN | 2 | 15 | 4 | 72254 | 61932 | 72254
IN | 2 | 15 | 5 | 73144.75 | 62695.5 | 73144.75
IN | 2 | 15 | 6 | 77334.95 | 66287.1 | 77334.95
IN | 2 | 15 | 7 | 77169.4 | 66145.2 | 77169.4
IN | 2 | 15 | 8 | 77070.7 | 66060.6 | 77070.7
IN | 2 | 15 | 9 | 77782.6 | 66670.8 | 77782.6
IN | 2 | 15 | 10 | 78139.95 | 66977.1 | 78139.95
IN | 2 | 15 | 11 | 77607.95 | 66521.1 | 77607.95
IN | 2 | 15 | 12 | 78248.8 | 67070.4 | 78248.8
IN | 2 | 15 | 13 | 84939.4 | 72805.2 | 84939.4
IN | 2 | 15 | 14 | 85195.25 | 73024.5 | 85195.25
IN | 2 | 15 | 15 | 79030.35 | 67740.3 | 79030.35
IN | 2 | 15 | 16 | 74485.25 | 63844.5 | 74485.25
IN | 2 | 15 | 17 | 67503.45 | 57860.1 | 67503.45
IN | 2 | 15 | 18 | 56923.3 | 48791.4 | 56923.3
IN | 2 | 15 | 19 | 50490.65 | 43277.7 | 50490.65
IN | 2 | 15 | 20 | 48887.65 | 41903.7 | 48887.65
IN | 2 | 15 | 21 | 47942.65 | 41093.7 | 47942.65
IN | 2 | 15 | 22 | 48530.3 | 41597.4 | 48530.3
IN | 2 | 15 | 23 | 48465.55 | 41541.9 | 48465.55
IN | 2 | 15 | 24 | 54724.95 | 46907.1 | 54724.95
IN | 2 | 16 | 1 | 55523.3 | 47591.4 | 55523.3
IN | 2 | 16 | 2 | 62384 | 53472 | 62384
IN | 2 | 16 | 3 | 67246.55 | 57639.9 | 67246.55
IN | 2 | 16 | 4 | 71379.35 | 61182.3 | 71379.35
IN | 2 | 16 | 5 | 71329.3 | 61139.4 | 71329.3
IN | 2 | 16 | 6 | 70579.6 | 60496.8 | 70579.6
IN | 2 | 16 | 7 | 70585.55 | 60501.9 | 70585.55
IN | 2 | 16 | 8 | 70276.85 | 60237.3 | 70276.85
IN | 2 | 16 | 9 | 70185.5 | 60159 | 70185.5
IN | 2 | 16 | 10 | 70785.4 | 60673.2 | 70785.4
IN | 2 | 16 | 11 | 71372 | 61176 | 71372
IN | 2 | 16 | 12 | 73902.15 | 63344.7 | 73902.15
IN | 2 | 16 | 13 | 83269.9 | 71374.2 | 83269.9
IN | 2 | 16 | 14 | 83964.3 | 71969.4 | 83964.3
IN | 2 | 16 | 15 | 82632.9 | 70828.2 | 82632.9
IN | 2 | 16 | 16 | 77596.75 | 66511.5 | 77596.75
IN | 2 | 16 | 17 | 68567.8 | 58772.4 | 68567.8
IN | 2 | 16 | 18 | 59701.95 | 51173.1 | 59701.95
IN | 2 | 16 | 19 | 50165.5 | 42999 | 50165.5
IN | 2 | 16 | 20 | 48580 | 41640 | 48580
IN | 2 | 16 | 21 | 47104.75 | 40375.5 | 47104.75
IN | 2 | 16 | 22 | 47174.4 | 40435.2 | 47174.4
IN | 2 | 16 | 23 | 48235.25 | 41344.5 | 48235.25
IN | 2 | 16 | 24 | 54378.8 | 46610.4 | 54378.8
IN | 2 | 17 | 1 | 55109.95 | 47237.1 | 55109.95
IN | 2 | 17 | 2 | 61970.65 | 53117.7 | 61970.65
IN | 2 | 17 | 3 | 65203.95 | 55889.1 | 65203.95
IN | 2 | 17 | 4 | 69554.8 | 59618.4 | 69554.8
IN | 2 | 17 | 5 | 70751.8 | 60644.4 | 70751.8
IN | 2 | 17 | 6 | 70531.65 | 60455.7 | 70531.65
IN | 2 | 17 | 7 | 70531.65 | 60455.7 | 70531.65
IN | 2 | 17 | 8 | 70222.95 | 60191.1 | 70222.95
IN | 2 | 17 | 9 | 70237.65 | 60203.7 | 70237.65
IN | 2 | 17 | 10 | 70416.85 | 60357.3 | 70416.85
IN | 2 | 17 | 11 | 71372 | 61176 | 71372
IN | 2 | 17 | 12 | 73902.15 | 63344.7 | 73902.15
IN | 2 | 17 | 13 | 83269.9 | 71374.2 | 83269.9
IN | 2 | 17 | 14 | 83964.3 | 71969.4 | 83964.3
IN | 2 | 17 | 15 | 82360.25 | 70594.5 | 82360.25
IN | 2 | 17 | 16 | 77596.75 | 66511.5 | 77596.75
IN | 2 | 17 | 17 | 68567.8 | 58772.4 | 68567.8
IN | 2 | 17 | 18 | 59701.95 | 51173.1 | 59701.95
IN | 2 | 17 | 19 | 49561.4 | 42481.2 | 49561.4
IN | 2 | 17 | 20 | 47592.65 | 40793.7 | 47592.65
IN | 2 | 17 | 21 | 47616.8 | 40814.4 | 47616.8
IN | 2 | 17 | 22 | 47538.75 | 40747.5 | 47538.75
IN | 2 | 17 | 23 | 48264.3 | 41369.4 | 48264.3
IN | 2 | 17 | 24 | 55001.8 | 47144.4 | 55001.8
IN | 2 | 18 | 1 | 56701.05 | 48600.9 | 56701.05
IN | 2 | 18 | 2 | 62800.15 | 53828.7 | 62800.15
IN | 2 | 18 | 3 | 68542.95 | 58751.1 | 68542.95
IN | 2 | 18 | 4 | 71584.1 | 61357.8 | 71584.1
IN | 2 | 18 | 5 | 72650.2 | 62271.6 | 72650.2
IN | 2 | 18 | 6 | 73537.45 | 63032.1 | 73537.45
IN | 2 | 18 | 7 | 73292.1 | 62821.8 | 73292.1
IN | 2 | 18 | 8 | 73775.1 | 63235.8 | 73775.1
IN | 2 | 18 | 9 | 75091.1 | 64363.8 | 75091.1
IN | 2 | 18 | 10 | 77210.7 | 66180.6 | 77210.7
IN | 2 | 18 | 11 | 74963.35 | 64254.3 | 74963.35
IN | 2 | 18 | 12 | 76000.05 | 65142.9 | 76000.05
IN | 2 | 18 | 13 | 80534.3 | 69029.4 | 80534.3
IN | 2 | 18 | 14 | 80174.5 | 68721 | 80174.5
IN | 2 | 18 | 15 | 79533.65 | 68171.7 | 79533.65
IN | 2 | 18 | 16 | 75007.1 | 64291.8 | 75007.1
IN | 2 | 18 | 17 | 66665.9 | 57142.2 | 66665.9
IN | 2 | 18 | 18 | 56408.1 | 48349.8 | 56408.1
IN | 2 | 18 | 19 | 49440.3 | 42377.4 | 49440.3
IN | 2 | 18 | 20 | 47657.75 | 40849.5 | 47657.75
IN | 2 | 18 | 21 | 47616.8 | 40814.4 | 47616.8
IN | 2 | 18 | 22 | 47538.75 | 40747.5 | 47538.75
IN | 2 | 18 | 23 | 48264.3 | 41369.4 | 48264.3
IN | 2 | 18 | 24 | 55001.8 | 47144.4 | 55001.8
IN | 2 | 19 | 1 | 56701.05 | 48600.9 | 56701.05
IN | 2 | 19 | 2 | 62931.75 | 53941.5 | 62931.75
IN | 2 | 19 | 3 | 68542.95 | 58751.1 | 68542.95
IN | 2 | 19 | 4 | 71937.95 | 61661.1 | 71937.95
IN | 2 | 19 | 5 | 72913.4 | 62497.2 | 72913.4
IN | 2 | 19 | 6 | 74185.65 | 63587.7 | 74185.65
IN | 2 | 19 | 7 | 74280.5 | 63669 | 74280.5
IN | 2 | 19 | 8 | 74181.8 | 63584.4 | 74181.8
IN | 2 | 19 | 9 | 77121.8 | 66104.4 | 77121.8
IN | 2 | 19 | 10 | 77871.5 | 66747 | 77871.5
IN | 2 | 19 | 11 | 76494.25 | 65566.5 | 76494.25
IN | 2 | 19 | 12 | 76000.05 | 65142.9 | 76000.05
IN | 2 | 19 | 13 | 80677.8 | 69152.4 | 80677.8
IN | 2 | 19 | 14 | 80790.15 | 69248.7 | 80790.15
IN | 2 | 19 | 15 | 79387.35 | 68046.3 | 79387.35
IN | 2 | 19 | 16 | 74941.65 | 64235.7 | 74941.65
IN | 2 | 19 | 17 | 66863.65 | 57311.7 | 66863.65
IN | 2 | 19 | 18 | 56408.1 | 48349.8 | 56408.1
IN | 2 | 19 | 19 | 49490.7 | 42420.6 | 49490.7
IN | 2 | 19 | 20 | 47641.3 | 40835.4 | 47641.3
IN | 2 | 19 | 21 | 47616.8 | 40814.4 | 47616.8
IN | 2 | 19 | 22 | 47538.75 | 40747.5 | 47538.75
IN | 2 | 19 | 23 | 48264.3 | 41369.4 | 48264.3
IN | 2 | 19 | 24 | 55001.8 | 47144.4 | 55001.8
IN | 2 | 20 | 1 | 56701.05 | 48600.9 | 56701.05
IN | 2 | 20 | 2 | 62931.75 | 53941.5 | 62931.75
IN | 2 | 20 | 3 | 68542.95 | 58751.1 | 68542.95
IN | 2 | 20 | 4 | 71937.95 | 61661.1 | 71937.95
IN | 2 | 20 | 5 | 72849 | 62442 | 72849
IN | 2 | 20 | 6 | 75304.25 | 64546.5 | 75304.25
IN | 2 | 20 | 7 | 77220.5 | 66189 | 77220.5
IN | 2 | 20 | 8 | 77121.8 | 66104.4 | 77121.8
IN | 2 | 20 | 9 | 78171.8 | 67004.4 | 78171.8
IN | 2 | 20 | 10 | 78139.95 | 66977.1 | 78139.95
IN | 2 | 20 | 11 | 78657.95 | 67421.1 | 78657.95
IN | 2 | 20 | 12 | 78534.05 | 67314.9 | 78534.05
IN | 2 | 20 | 13 | 86255.05 | 73932.9 | 86255.05
IN | 2 | 20 | 14 | 86562 | 74196 | 86562
IN | 2 | 20 | 15 | 79705.5 | 68319 | 79705.5
IN | 2 | 20 | 16 | 74974.55 | 64263.9 | 74974.55
IN | 2 | 20 | 17 | 66896.2 | 57339.6 | 66896.2
IN | 2 | 20 | 18 | 56408.1 | 48349.8 | 56408.1
IN | 2 | 20 | 19 | 49621.95 | 42533.1 | 49621.95
IN | 2 | 20 | 20 | 47664.4 | 40855.2 | 47664.4
IN | 2 | 20 | 21 | 47681.9 | 40870.2 | 47681.9
IN | 2 | 20 | 22 | 47603.85 | 40803.3 | 47603.85
IN | 2 | 20 | 23 | 48264.3 | 41369.4 | 48264.3
IN | 2 | 20 | 24 | 55001.8 | 47144.4 | 55001.8
IN | 2 | 21 | 1 | 56701.05 | 48600.9 | 56701.05
IN | 2 | 21 | 2 | 62931.75 | 53941.5 | 62931.75
IN | 2 | 21 | 3 | 68542.95 | 58751.1 | 68542.95
IN | 2 | 21 | 4 | 72168.6 | 61858.8 | 72168.6
IN | 2 | 21 | 5 | 72849 | 62442 | 72849
IN | 2 | 21 | 6 | 77334.95 | 66287.1 | 77334.95
IN | 2 | 21 | 7 | 77220.5 | 66189 | 77220.5
IN | 2 | 21 | 8 | 77121.8 | 66104.4 | 77121.8
IN | 2 | 21 | 9 | 78051.05 | 66900.9 | 78051.05
IN | 2 | 21 | 10 | 78564.85 | 67341.3 | 78564.85
IN | 2 | 21 | 11 | 78657.95 | 67421.1 | 78657.95
IN | 2 | 21 | 12 | 79298.8 | 67970.4 | 79298.8
IN | 2 | 21 | 13 | 86255.05 | 73932.9 | 86255.05
IN | 2 | 21 | 14 | 86562 | 74196 | 86562
IN | 2 | 21 | 15 | 79359 | 68022 | 79359
IN | 2 | 21 | 16 | 74943.05 | 64236.9 | 74943.05
IN | 2 | 21 | 17 | 67503.45 | 57860.1 | 67503.45
IN | 2 | 21 | 18 | 56687.75 | 48589.5 | 56687.75
IN | 2 | 21 | 19 | 49984.55 | 42843.9 | 49984.55
IN | 2 | 21 | 20 | 48135.85 | 41259.3 | 48135.85
IN | 2 | 21 | 21 | 47783.75 | 40957.5 | 47783.75
IN | 2 | 21 | 22 | 48065.15 | 41198.7 | 48065.15
IN | 2 | 21 | 23 | 48282.15 | 41384.7 | 48282.15
IN | 2 | 21 | 24 | 55019.65 | 47159.7 | 55019.65
IN | 2 | 22 | 1 | 56718.55 | 48615.9 | 56718.55
IN | 2 | 22 | 2 | 62818 | 53844 | 62818
IN | 2 | 22 | 3 | 68476.45 | 58694.1 | 68476.45
IN | 2 | 22 | 4 | 72067.45 | 61772.1 | 72067.45
IN | 2 | 22 | 5 | 73091.55 | 62649.9 | 73091.55
IN | 2 | 22 | 6 | 77334.95 | 66287.1 | 77334.95
IN | 2 | 22 | 7 | 77169.4 | 66145.2 | 77169.4
IN | 2 | 22 | 8 | 78171.8 | 67004.4 | 78171.8
IN | 2 | 22 | 9 | 78475.95 | 67265.1 | 78475.95
IN | 2 | 22 | 10 | 78583.4 | 67357.2 | 78583.4
IN | 2 | 22 | 11 | 78537.55 | 67317.9 | 78537.55
IN | 2 | 22 | 12 | 79298.8 | 67970.4 | 79298.8
IN | 2 | 22 | 13 | 88029.9 | 75454.2 | 88029.9
IN | 2 | 22 | 14 | 86510.9 | 74152.2 | 86510.9
IN | 2 | 22 | 15 | 79030.35 | 67740.3 | 79030.35
IN | 2 | 22 | 16 | 74943.05 | 64236.9 | 74943.05
IN | 2 | 22 | 17 | 66864.7 | 57312.6 | 66864.7
IN | 2 | 22 | 18 | 56654.85 | 48561.3 | 56654.85
IN | 2 | 22 | 19 | 50490.65 | 43277.7 | 50490.65
IN | 2 | 22 | 20 | 48606.25 | 41662.5 | 48606.25
IN | 2 | 22 | 21 | 47999.7 | 41142.6 | 47999.7
IN | 2 | 22 | 22 | 48530.3 | 41597.4 | 48530.3
IN | 2 | 22 | 23 | 48141.8 | 41264.4 | 48141.8
IN | 2 | 22 | 24 | 54401.55 | 46629.9 | 54401.55
IN | 2 | 23 | 1 | 55016.15 | 47156.7 | 55016.15
IN | 2 | 23 | 2 | 61876.85 | 53037.3 | 61876.85
IN | 2 | 23 | 3 | 65617.3 | 56243.4 | 65617.3
IN | 2 | 23 | 4 | 71547.35 | 61326.3 | 71547.35
IN | 2 | 23 | 5 | 71329.3 | 61139.4 | 71329.3
IN | 2 | 23 | 6 | 71189.3 | 61019.4 | 71189.3
IN | 2 | 23 | 7 | 71228.5 | 61053 | 71228.5
IN | 2 | 23 | 8 | 71614.2 | 61383.6 | 71614.2
IN | 2 | 23 | 9 | 72721.25 | 62332.5 | 72721.25
IN | 2 | 23 | 10 | 72925.65 | 62507.7 | 72925.65
IN | 2 | 23 | 11 | 72542.75 | 62179.5 | 72542.75
IN | 2 | 23 | 12 | 75005.7 | 64290.6 | 75005.7
IN | 2 | 23 | 13 | 85482.25 | 73270.5 | 85482.25
IN | 2 | 23 | 14 | 84625.8 | 72536.4 | 84625.8
IN | 2 | 23 | 15 | 83019.65 | 71159.7 | 83019.65
IN | 2 | 23 | 16 | 78001.35 | 66858.3 | 78001.35
IN | 2 | 23 | 17 | 69058.5 | 59193 | 69058.5
IN | 2 | 23 | 18 | 59701.95 | 51173.1 | 59701.95
IN | 2 | 23 | 19 | 50062.25 | 42910.5 | 50062.25
IN | 2 | 23 | 20 | 47866.35 | 41028.3 | 47866.35
IN | 2 | 23 | 21 | 46993.8 | 40280.4 | 46993.8
IN | 2 | 23 | 22 | 47174.4 | 40435.2 | 47174.4
IN | 2 | 23 | 23 | 48235.25 | 41344.5 | 48235.25
IN | 2 | 23 | 24 | 54378.8 | 46610.4 | 54378.8
IN | 2 | 24 | 1 | 55109.95 | 47237.1 | 55109.95
IN | 2 | 24 | 2 | 61970.65 | 53117.7 | 61970.65
IN | 2 | 24 | 3 | 65203.95 | 55889.1 | 65203.95
IN | 2 | 24 | 4 | 71379.35 | 61182.3 | 71379.35
IN | 2 | 24 | 5 | 71329.3 | 61139.4 | 71329.3
IN | 2 | 24 | 6 | 71827.35 | 61566.3 | 71827.35
IN | 2 | 24 | 7 | 71712.9 | 61468.2 | 71712.9
IN | 2 | 24 | 8 | 72143.75 | 61837.5 | 72143.75
IN | 2 | 24 | 9 | 72924.25 | 62506.5 | 72924.25
IN | 2 | 24 | 10 | 73076.15 | 62636.7 | 73076.15
IN | 2 | 24 | 11 | 73689 | 63162 | 73689
IN | 2 | 24 | 12 | 75455.45 | 64676.1 | 75455.45
IN | 2 | 24 | 13 | 86716 | 74328 | 86716
IN | 2 | 24 | 14 | 87151.4 | 74701.2 | 87151.4
IN | 2 | 24 | 15 | 82673.15 | 70862.7 | 82673.15
IN | 2 | 24 | 16 | 78112.3 | 66953.4 | 78112.3
IN | 2 | 24 | 17 | 69084.05 | 59214.9 | 69084.05
IN | 2 | 24 | 18 | 59605 | 51090 | 59605
IN | 2 | 24 | 19 | 50124.2 | 42963.6 | 50124.2
IN | 2 | 24 | 20 | 48097.7 | 41226.6 | 48097.7
IN | 2 | 24 | 21 | 47800.55 | 40971.9 | 47800.55
IN | 2 | 24 | 22 | 47417.65 | 40643.7 | 47417.65
IN | 2 | 24 | 23 | 48282.15 | 41384.7 | 48282.15
IN | 2 | 24 | 24 | 55001.8 | 47144.4 | 55001.8
IN | 2 | 25 | 1 | 56701.05 | 48600.9 | 56701.05
IN | 2 | 25 | 2 | 62800.15 | 53828.7 | 62800.15
IN | 2 | 25 | 3 | 68539.1 | 58747.8 | 68539.1
IN | 2 | 25 | 4 | 72067.45 | 61772.1 | 72067.45
IN | 2 | 25 | 5 | 73091.55 | 62649.9 | 73091.55
IN | 2 | 25 | 6 | 77620.2 | 66531.6 | 77620.2
IN | 2 | 25 | 7 | 78270.5 | 67089 | 78270.5
IN | 2 | 25 | 8 | 78051.05 | 66900.9 | 78051.05
IN | 2 | 25 | 9 | 78524.6 | 67306.8 | 78524.6
IN | 2 | 25 | 10 | 79012.5 | 67725 | 79012.5
IN | 2 | 25 | 11 | 78962.1 | 67681.8 | 78962.1
IN | 2 | 25 | 12 | 79448.6 | 68098.8 | 79448.6
IN | 2 | 25 | 13 | 90072.5 | 77205 | 90072.5
IN | 2 | 25 | 14 | 87334.45 | 74858.1 | 87334.45
IN | 2 | 25 | 15 | 79912.35 | 68496.3 | 79912.35
IN | 2 | 25 | 16 | 74485.25 | 63844.5 | 74485.25
IN | 2 | 25 | 17 | 68085.15 | 58358.7 | 68085.15
IN | 2 | 25 | 18 | 56923.3 | 48791.4 | 56923.3
IN | 2 | 25 | 19 | 49780.85 | 42669.3 | 49780.85
IN | 2 | 25 | 20 | 47971 | 41118 | 47971
IN | 2 | 25 | 21 | 47800.55 | 40971.9 | 47800.55
IN | 2 | 25 | 22 | 47443.9 | 40666.2 | 47443.9
IN | 2 | 25 | 23 | 48264.3 | 41369.4 | 48264.3
IN | 2 | 25 | 24 | 55001.8 | 47144.4 | 55001.8
IN | 2 | 26 | 1 | 56701.05 | 48600.9 | 56701.05
IN | 2 | 26 | 2 | 62818 | 53844 | 62818
IN | 2 | 26 | 3 | 68476.45 | 58694.1 | 68476.45
IN | 2 | 26 | 4 | 72254 | 61932 | 72254
IN | 2 | 26 | 5 | 73954.3 | 63389.4 | 73954.3
IN | 2 | 26 | 6 | 78384.95 | 67187.1 | 78384.95
IN | 2 | 26 | 7 | 78149.75 | 66985.5 | 78149.75
IN | 2 | 26 | 8 | 78051.05 | 66900.9 | 78051.05
IN | 2 | 26 | 9 | 78524.6 | 67306.8 | 78524.6
IN | 2 | 26 | 10 | 78776.25 | 67522.5 | 78776.25
IN | 2 | 26 | 11 | 78537.55 | 67317.9 | 78537.55
IN | 2 | 26 | 12 | 79178.05 | 67866.9 | 79178.05
IN | 2 | 26 | 13 | 89256.65 | 76505.7 | 89256.65
IN | 2 | 26 | 14 | 87334.45 | 74858.1 | 87334.45
IN | 2 | 26 | 15 | 79912.35 | 68496.3 | 79912.35
IN | 2 | 26 | 16 | 74485.25 | 63844.5 | 74485.25
IN | 2 | 26 | 17 | 68106.5 | 58377 | 68106.5
IN | 2 | 26 | 18 | 56725.2 | 48621.6 | 56725.2
IN | 2 | 26 | 19 | 49646.8 | 42554.4 | 49646.8
IN | 2 | 26 | 20 | 48108.55 | 41235.9 | 48108.55
IN | 2 | 26 | 21 | 48142.5 | 41265 | 48142.5
IN | 2 | 26 | 22 | 48091.4 | 41221.2 | 48091.4
IN | 2 | 26 | 23 | 48282.5 | 41385 | 48282.5
IN | 2 | 26 | 24 | 55114.85 | 47241.3 | 55114.85
IN | 2 | 27 | 1 | 56660.45 | 48566.1 | 56660.45
IN | 2 | 27 | 2 | 62836.9 | 53860.2 | 62836.9
IN | 2 | 27 | 3 | 69727.7 | 59766.6 | 69727.7
IN | 2 | 27 | 4 | 72919.35 | 62502.3 | 72919.35
IN | 2 | 27 | 5 | 73483.9 | 62986.2 | 73483.9
IN | 2 | 27 | 6 | 77995.75 | 66853.5 | 77995.75
IN | 2 | 27 | 7 | 78270.5 | 67089 | 78270.5
IN | 2 | 27 | 8 | 78171.8 | 67004.4 | 78171.8
IN | 2 | 27 | 9 | 78524.6 | 67306.8 | 78524.6
IN | 2 | 27 | 10 | 79012.5 | 67725 | 79012.5
IN | 2 | 27 | 11 | 78962.1 | 67681.8 | 78962.1
IN | 2 | 27 | 12 | 79448.6 | 68098.8 | 79448.6
IN | 2 | 27 | 13 | 90072.5 | 77205 | 90072.5
IN | 2 | 27 | 14 | 89512.5 | 76725 | 89512.5
IN | 2 | 27 | 15 | 80671.85 | 69147.3 | 80671.85
IN | 2 | 27 | 16 | 74585.35 | 63930.3 | 74585.35
IN | 2 | 27 | 17 | 68195.4 | 58453.2 | 68195.4
IN | 2 | 27 | 18 | 56725.2 | 48621.6 | 56725.2
IN | 2 | 27 | 19 | 49646.8 | 42554.4 | 49646.8
IN | 2 | 27 | 20 | 48003.9 | 41146.2 | 48003.9
IN | 2 | 27 | 21 | 47800.55 | 40971.9 | 47800.55
IN | 2 | 27 | 22 | 47538.4 | 40747.2 | 47538.4
IN | 2 | 27 | 23 | 48264.3 | 41369.4 | 48264.3
IN | 2 | 27 | 24 | 55001.8 | 47144.4 | 55001.8
IN | 2 | 28 | 1 | 56701.05 | 48600.9 | 56701.05
IN | 2 | 28 | 2 | 62800.15 | 53828.7 | 62800.15
IN | 2 | 28 | 3 | 68502.7 | 58716.6 | 68502.7
IN | 2 | 28 | 4 | 72457.7 | 62106.6 | 72457.7
IN | 2 | 28 | 5 | 73598.35 | 63084.3 | 73598.35
IN | 2 | 28 | 6 | 78264.2 | 67083.6 | 78264.2
IN | 2 | 28 | 7 | 78574.65 | 67349.7 | 78574.65
IN | 2 | 28 | 8 | 78524.6 | 67306.8 | 78524.6
IN | 2 | 28 | 9 | 79235.8 | 67916.4 | 79235.8
IN | 2 | 28 | 10 | 80601.15 | 69086.7 | 80601.15
IN | 2 | 28 | 11 | 78981 | 67698 | 78981
IN | 2 | 28 | 12 | 79651.6 | 68272.8 | 79651.6
IN | 2 | 28 | 13 | 92238.3 | 79061.4 | 92238.3
IN | 2 | 28 | 14 | 92570.8 | 79346.4 | 92570.8
IN | 2 | 28 | 15 | 86163.35 | 73854.3 | 86163.35
IN | 2 | 28 | 16 | 74624.9 | 63964.2 | 74624.9
IN | 2 | 28 | 17 | 68001.15 | 58286.7 | 68001.15
IN | 2 | 28 | 18 | 57363.95 | 49169.1 | 57363.95
IN | 2 | 28 | 19 | 51824.85 | 44421.3 | 51824.85
IN | 2 | 28 | 20 | 50110.55 | 42951.9 | 50110.55
IN | 2 | 28 | 21 | 50156.05 | 42990.9 | 50156.05
IN | 2 | 28 | 22 | 50138.9 | 42976.2 | 50138.9
IN | 2 | 28 | 23 | 50392.65 | 43193.7 | 50392.65
IN | 2 | 28 | 24 | 57096.55 | 48939.9 | 57096.55
IN | 3 | 1 | 1 | 58335.55 | 50001.9 | 58335.55
IN | 3 | 1 | 2 | 64646.05 | 55410.9 | 64646.05
IN | 3 | 1 | 3 | 70789.25 | 60676.5 | 70789.25
IN | 3 | 1 | 4 | 74351.2 | 63729.6 | 74351.2
IN | 3 | 1 | 5 | 75525.1 | 64735.8 | 75525.1
IN | 3 | 1 | 6 | 79542.75 | 68179.5 | 79542.75
IN | 3 | 1 | 7 | 79422.35 | 68076.3 | 79422.35
IN | 3 | 1 | 8 | 79323.65 | 67991.7 | 79323.65
IN | 3 | 1 | 9 | 79767.1 | 68371.8 | 79767.1
IN | 3 | 1 | 10 | 80765.65 | 69227.7 | 80765.65
IN | 3 | 1 | 11 | 79748.55 | 68355.9 | 79748.55
IN | 3 | 1 | 12 | 80025.4 | 68593.2 | 80025.4
IN | 3 | 1 | 13 | 92730.75 | 79483.5 | 92730.75
IN | 3 | 1 | 14 | 92986.95 | 79703.1 | 92986.95
IN | 3 | 1 | 15 | 87420.2 | 74931.6 | 87420.2
IN | 3 | 1 | 16 | 77115.5 | 66099 | 77115.5
IN | 3 | 1 | 17 | 68785.15 | 58958.7 | 68785.15
IN | 3 | 1 | 18 | 58225.3 | 49907.4 | 58225.3
IN | 3 | 1 | 19 | 52683.75 | 45157.5 | 52683.75
IN | 3 | 1 | 20 | 50936.2 | 43659.6 | 50936.2
IN | 3 | 1 | 21 | 50277.85 | 43095.3 | 50277.85
IN | 3 | 1 | 22 | 50429.05 | 43224.9 | 50429.05
IN | 3 | 1 | 23 | 50973.65 | 43691.7 | 50973.65
IN | 3 | 1 | 24 | 56544.25 | 48466.5 | 56544.25
IN | 3 | 2 | 1 | 57338.4 | 49147.2 | 57338.4
IN | 3 | 2 | 2 | 64783.6 | 55528.8 | 64783.6
IN | 3 | 2 | 3 | 76918.45 | 65930.1 | 76918.45
IN | 3 | 2 | 4 | 82797.4 | 70969.2 | 82797.4
IN | 3 | 2 | 5 | 81859.4 | 70165.2 | 81859.4
IN | 3 | 2 | 6 | 83228.6 | 71338.8 | 83228.6
IN | 3 | 2 | 7 | 83228.6 | 71338.8 | 83228.6
IN | 3 | 2 | 8 | 83129.9 | 71254.2 | 83129.9
IN | 3 | 2 | 9 | 83772.5 | 71805 | 83772.5
IN | 3 | 2 | 10 | 84837.2 | 72717.6 | 84837.2
IN | 3 | 2 | 11 | 83775.3 | 71807.4 | 83775.3
IN | 3 | 2 | 12 | 84220.85 | 72189.3 | 84220.85
IN | 3 | 2 | 13 | 96678.05 | 82866.9 | 96678.05
IN | 3 | 2 | 14 | 97383.65 | 83471.7 | 97383.65
IN | 3 | 2 | 15 | 93566.9 | 80200.2 | 93566.9
IN | 3 | 2 | 16 | 82000.45 | 70286.1 | 82000.45
IN | 3 | 2 | 17 | 67441.15 | 57806.7 | 67441.15
IN | 3 | 2 | 18 | 59092.25 | 50650.5 | 59092.25
IN | 3 | 2 | 19 | 52724.35 | 45192.3 | 52724.35
IN | 3 | 2 | 20 | 50631.7 | 43398.6 | 50631.7
IN | 3 | 2 | 21 | 49611.1 | 42523.8 | 49611.1
IN | 3 | 2 | 22 | 49640.85 | 42549.3 | 49640.85
IN | 3 | 2 | 23 | 50973.65 | 43691.7 | 50973.65
IN | 3 | 2 | 24 | 56544.25 | 48466.5 | 56544.25
IN | 3 | 3 | 1 | 57338.4 | 49147.2 | 57338.4
IN | 3 | 3 | 2 | 64783.6 | 55528.8 | 64783.6
IN | 3 | 3 | 3 | 76918.45 | 65930.1 | 76918.45
IN | 3 | 3 | 4 | 82797.4 | 70969.2 | 82797.4
IN | 3 | 3 | 5 | 81914.7 | 70212.6 | 81914.7
IN | 3 | 3 | 6 | 83935.25 | 71944.5 | 83935.25
IN | 3 | 3 | 7 | 83912.85 | 71925.3 | 83912.85
IN | 3 | 3 | 8 | 83814.15 | 71840.7 | 83814.15
IN | 3 | 3 | 9 | 85500.1 | 73285.8 | 85500.1
IN | 3 | 3 | 10 | 86362.85 | 74025.3 | 86362.85
IN | 3 | 3 | 11 | 84112.7 | 72096.6 | 84112.7
IN | 3 | 3 | 12 | 84535.85 | 72459.3 | 84535.85
IN | 3 | 3 | 13 | 96683.65 | 82871.7 | 96683.65
IN | 3 | 3 | 14 | 97383.65 | 83471.7 | 97383.65
IN | 3 | 3 | 15 | 93566.9 | 80200.2 | 93566.9
IN | 3 | 3 | 16 | 82206.25 | 70462.5 | 82206.25
IN | 3 | 3 | 17 | 67441.15 | 57806.7 | 67441.15
IN | 3 | 3 | 18 | 59092.25 | 50650.5 | 59092.25
IN | 3 | 3 | 19 | 51824.85 | 44421.3 | 51824.85
IN | 3 | 3 | 20 | 50110.55 | 42951.9 | 50110.55
IN | 3 | 3 | 21 | 50156.05 | 42990.9 | 50156.05
IN | 3 | 3 | 22 | 50138.9 | 42976.2 | 50138.9
IN | 3 | 3 | 23 | 50439.9 | 43234.2 | 50439.9
IN | 3 | 3 | 24 | 57096.55 | 48939.9 | 57096.55
IN | 3 | 4 | 1 | 58318.05 | 49986.9 | 58318.05
IN | 3 | 4 | 2 | 64646.05 | 55410.9 | 64646.05
IN | 3 | 4 | 3 | 70960.4 | 60823.2 | 70960.4
IN | 3 | 4 | 4 | 75247.55 | 64497.9 | 75247.55
IN | 3 | 4 | 5 | 75626.95 | 64823.1 | 75626.95
IN | 3 | 4 | 6 | 79865.8 | 68456.4 | 79865.8
IN | 3 | 4 | 7 | 79756.6 | 68362.8 | 79756.6
IN | 3 | 4 | 8 | 79615.9 | 68242.2 | 79615.9
IN | 3 | 4 | 9 | 83201.65 | 71315.7 | 83201.65
IN | 3 | 4 | 10 | 86647.75 | 74269.5 | 86647.75
IN | 3 | 4 | 11 | 81349.8 | 69728.4 | 81349.8
IN | 3 | 4 | 12 | 81326 | 69708 | 81326
IN | 3 | 4 | 13 | 94619.35 | 81102.3 | 94619.35
IN | 3 | 4 | 14 | 95152.75 | 81559.5 | 95152.75
IN | 3 | 4 | 15 | 85023.05 | 72876.9 | 85023.05
IN | 3 | 4 | 16 | 76875.4 | 65893.2 | 76875.4
IN | 3 | 4 | 17 | 69109.95 | 59237.1 | 69109.95
IN | 3 | 4 | 18 | 58469.6 | 50116.8 | 58469.6
IN | 3 | 4 | 19 | 51824.85 | 44421.3 | 51824.85
IN | 3 | 4 | 20 | 50399.3 | 43199.4 | 50399.3
IN | 3 | 4 | 21 | 50156.05 | 42990.9 | 50156.05
IN | 3 | 4 | 22 | 50310.05 | 43122.9 | 50310.05
IN | 3 | 4 | 23 | 50392.65 | 43193.7 | 50392.65
IN | 3 | 4 | 24 | 57096.55 | 48939.9 | 57096.55
IN | 3 | 5 | 1 | 58318.05 | 49986.9 | 58318.05
IN | 3 | 5 | 2 | 64646.05 | 55410.9 | 64646.05
IN | 3 | 5 | 3 | 70789.25 | 60676.5 | 70789.25
IN | 3 | 5 | 4 | 75075.7 | 64350.6 | 75075.7
IN | 3 | 5 | 5 | 75890.85 | 65049.3 | 75890.85
IN | 3 | 5 | 6 | 79654.4 | 68275.2 | 79654.4
IN | 3 | 5 | 7 | 80180.8 | 68726.4 | 80180.8
IN | 3 | 5 | 8 | 81060.7 | 69480.6 | 81060.7
IN | 3 | 5 | 9 | 85021.3 | 72875.4 | 85021.3
IN | 3 | 5 | 10 | 86533.65 | 74171.7 | 86533.65
IN | 3 | 5 | 11 | 81349.8 | 69728.4 | 81349.8
IN | 3 | 5 | 12 | 81869.9 | 70174.2 | 81869.9
IN | 3 | 5 | 13 | 94577.35 | 81066.3 | 94577.35
IN | 3 | 5 | 14 | 95146.8 | 81554.4 | 95146.8
IN | 3 | 5 | 15 | 87369.1 | 74887.8 | 87369.1
IN | 3 | 5 | 16 | 77027.3 | 66023.4 | 77027.3
IN | 3 | 5 | 17 | 68979.05 | 59124.9 | 68979.05
IN | 3 | 5 | 18 | 58810.15 | 50408.7 | 58810.15
IN | 3 | 5 | 19 | 52675.7 | 45150.6 | 52675.7
IN | 3 | 5 | 20 | 50724.8 | 43478.4 | 50724.8
IN | 3 | 5 | 21 | 50400.35 | 43200.3 | 50400.35
IN | 3 | 5 | 22 | 50460.55 | 43251.9 | 50460.55
IN | 3 | 5 | 23 | 50745.45 | 43496.1 | 50745.45
IN | 3 | 5 | 24 | 57402.45 | 49202.1 | 57402.45
IN | 3 | 6 | 1 | 58524.9 | 50164.2 | 58524.9
IN | 3 | 6 | 2 | 64984.5 | 55701 | 64984.5
IN | 3 | 6 | 3 | 71039.85 | 60891.3 | 71039.85
IN | 3 | 6 | 4 | 75328.4 | 64567.2 | 75328.4
IN | 3 | 6 | 5 | 78456.7 | 67248.6 | 78456.7
IN | 3 | 6 | 6 | 79612.4 | 68239.2 | 79612.4
IN | 3 | 6 | 7 | 80414.95 | 68927.1 | 80414.95
IN | 3 | 6 | 8 | 81303.6 | 69688.8 | 81303.6
IN | 3 | 6 | 9 | 85968.4 | 73687.2 | 85968.4
IN | 3 | 6 | 10 | 86647.75 | 74269.5 | 86647.75
IN | 3 | 6 | 11 | 82144.65 | 70409.7 | 82144.65
IN | 3 | 6 | 12 | 83236.3 | 71345.4 | 83236.3
IN | 3 | 6 | 13 | 95488.05 | 81846.9 | 95488.05
IN | 3 | 6 | 14 | 94875.2 | 81321.6 | 94875.2
IN | 3 | 6 | 15 | 87369.1 | 74887.8 | 87369.1
IN | 3 | 6 | 16 | 77027.3 | 66023.4 | 77027.3
IN | 3 | 6 | 17 | 69109.95 | 59237.1 | 69109.95
IN | 3 | 6 | 18 | 59146.15 | 50696.7 | 59146.15
IN | 3 | 6 | 19 | 52675.7 | 45150.6 | 52675.7
IN | 3 | 6 | 20 | 50924.3 | 43649.4 | 50924.3
IN | 3 | 6 | 21 | 50689.1 | 43447.8 | 50689.1
IN | 3 | 6 | 22 | 51056.6 | 43762.8 | 51056.6
IN | 3 | 6 | 23 | 52267.25 | 44800.5 | 52267.25
IN | 3 | 6 | 24 | 59277.05 | 50808.9 | 59277.05
IN | 3 | 7 | 1 | 60348.75 | 51727.5 | 60348.75
IN | 3 | 7 | 2 | 65573.2 | 56205.6 | 65573.2
IN | 3 | 7 | 3 | 71325.1 | 61135.8 | 71325.1
IN | 3 | 7 | 4 | 75887.7 | 65046.6 | 75887.7
IN | 3 | 7 | 5 | 78456.7 | 67248.6 | 78456.7
IN | 3 | 7 | 6 | 81057.2 | 69477.6 | 81057.2
IN | 3 | 7 | 7 | 83036.8 | 71174.4 | 83036.8
IN | 3 | 7 | 8 | 82938.1 | 71089.8 | 82938.1
IN | 3 | 7 | 9 | 86364.6 | 74026.8 | 86364.6
IN | 3 | 7 | 10 | 87994.2 | 75423.6 | 87994.2
IN | 3 | 7 | 11 | 86265.55 | 73941.9 | 86265.55
IN | 3 | 7 | 12 | 85313.9 | 73126.2 | 85313.9
IN | 3 | 7 | 13 | 95997.65 | 82283.7 | 95997.65
IN | 3 | 7 | 14 | 94875.2 | 81321.6 | 94875.2
IN | 3 | 7 | 15 | 88192.65 | 75593.7 | 88192.65
IN | 3 | 7 | 16 | 77099.4 | 66085.2 | 77099.4
IN | 3 | 7 | 17 | 68979.05 | 59124.9 | 68979.05
IN | 3 | 7 | 18 | 58810.15 | 50408.7 | 58810.15
IN | 3 | 7 | 19 | 52996.65 | 45425.7 | 52996.65
IN | 3 | 7 | 20 | 51406.95 | 44063.1 | 51406.95
IN | 3 | 7 | 21 | 51108.05 | 43806.9 | 51108.05
IN | 3 | 7 | 22 | 51485.35 | 44130.3 | 51485.35
IN | 3 | 7 | 23 | 52444.35 | 44952.3 | 52444.35
IN | 3 | 7 | 24 | 59211.6 | 50752.8 | 59211.6
IN | 3 | 8 | 1 | 60395.3 | 51767.4 | 60395.3
IN | 3 | 8 | 2 | 66481.45 | 56984.1 | 66481.45
IN | 3 | 8 | 3 | 71353.8 | 61160.4 | 71353.8
IN | 3 | 8 | 4 | 75871.25 | 65032.5 | 75871.25
IN | 3 | 8 | 5 | 78456.7 | 67248.6 | 78456.7
IN | 3 | 8 | 6 | 79892.4 | 68479.2 | 79892.4
IN | 3 | 8 | 7 | 83036.8 | 71174.4 | 83036.8
IN | 3 | 8 | 8 | 82123.65 | 70391.7 | 82123.65
IN | 3 | 8 | 9 | 86250.5 | 73929 | 86250.5
IN | 3 | 8 | 10 | 87994.2 | 75423.6 | 87994.2
IN | 3 | 8 | 11 | 85036.7 | 72888.6 | 85036.7
IN | 3 | 8 | 12 | 83236.3 | 71345.4 | 83236.3
IN | 3 | 8 | 13 | 95997.65 | 82283.7 | 95997.65
IN | 3 | 8 | 14 | 96253.85 | 82503.3 | 96253.85
IN | 3 | 8 | 15 | 88192.65 | 75593.7 | 88192.65
IN | 3 | 8 | 16 | 76907.6 | 65920.8 | 76907.6
IN | 3 | 8 | 17 | 69193.25 | 59308.5 | 69193.25
IN | 3 | 8 | 18 | 59100.3 | 50657.4 | 59100.3
IN | 3 | 8 | 19 | 53448.15 | 45812.7 | 53448.15
IN | 3 | 8 | 20 | 52432.8 | 44942.4 | 52432.8
IN | 3 | 8 | 21 | 51075.15 | 43778.7 | 51075.15
IN | 3 | 8 | 22 | 51817.15 | 44414.7 | 51817.15
IN | 3 | 8 | 23 | 53510.45 | 45866.1 | 53510.45
IN | 3 | 8 | 24 | 59244.5 | 50781 | 59244.5
IN | 3 | 9 | 1 | 59962.7 | 51396.6 | 59962.7
IN | 3 | 9 | 2 | 67100.6 | 57514.8 | 67100.6
IN | 3 | 9 | 3 | 78288 | 67104 | 78288
IN | 3 | 9 | 4 | 82759.95 | 70937.1 | 82759.95
IN | 3 | 9 | 5 | 82481.7 | 70698.6 | 82481.7
IN | 3 | 9 | 6 | 85676.5 | 73437 | 85676.5
IN | 3 | 9 | 7 | 85846.6 | 73582.8 | 85846.6
IN | 3 | 9 | 8 | 85747.9 | 73498.2 | 85747.9
IN | 3 | 9 | 9 | 86873.15 | 74462.7 | 86873.15
IN | 3 | 9 | 10 | 87060.75 | 74623.5 | 87060.75
IN | 3 | 9 | 11 | 86362.85 | 74025.3 | 86362.85
IN | 3 | 9 | 12 | 86786 | 74388 | 86786
IN | 3 | 9 | 13 | 97459.95 | 83537.1 | 97459.95
IN | 3 | 9 | 14 | 97889.75 | 83905.5 | 97889.75
IN | 3 | 9 | 15 | 95470.2 | 81831.6 | 95470.2
IN | 3 | 9 | 16 | 81623.85 | 69963.3 | 81623.85
IN | 3 | 9 | 17 | 67387.25 | 57760.5 | 67387.25
IN | 3 | 9 | 18 | 58877 | 50466 | 58877
IN | 3 | 9 | 19 | 54035.1 | 46315.8 | 54035.1
IN | 3 | 9 | 20 | 53144.7 | 45552.6 | 53144.7
IN | 3 | 9 | 21 | 51320.85 | 43989.3 | 51320.85
IN | 3 | 9 | 22 | 52125.15 | 44678.7 | 52125.15
IN | 3 | 9 | 23 | 53931.85 | 46227.3 | 53931.85
IN | 3 | 9 | 24 | 60297.65 | 51683.7 | 60297.65
IN | 3 | 10 | 1 | 61015.85 | 52299.3 | 61015.85
IN | 3 | 10 | 2 | 67100.6 | 57514.8 | 67100.6
IN | 3 | 10 | 3 | 78138.2 | 66975.6 | 78138.2
IN | 3 | 10 | 4 | 82550.3 | 70757.4 | 82550.3
IN | 3 | 10 | 5 | 82124 | 70392 | 82124
IN | 3 | 10 | 6 | 83910.05 | 71922.9 | 83910.05
IN | 3 | 10 | 7 | 84554.75 | 72475.5 | 84554.75
IN | 3 | 10 | 8 | 85705.9 | 73462.2 | 85705.9
IN | 3 | 10 | 9 | 86873.15 | 74462.7 | 86873.15
IN | 3 | 10 | 10 | 86898.35 | 74484.3 | 86898.35
IN | 3 | 10 | 11 | 85998.15 | 73712.7 | 85998.15
IN | 3 | 10 | 12 | 86353.05 | 74016.9 | 86353.05
IN | 3 | 10 | 13 | 97153.35 | 83274.3 | 97153.35
IN | 3 | 10 | 14 | 96954.55 | 83103.9 | 96954.55
IN | 3 | 10 | 15 | 95354.35 | 81732.3 | 95354.35
IN | 3 | 10 | 16 | 81789.05 | 70104.9 | 81789.05
IN | 3 | 10 | 17 | 66017 | 56586 | 66017
IN | 3 | 10 | 18 | 58877 | 50466 | 58877
IN | 3 | 10 | 19 | 52996.65 | 45425.7 | 52996.65
IN | 3 | 10 | 20 | 51431.8 | 44084.4 | 51431.8
IN | 3 | 10 | 21 | 51194.85 | 43881.3 | 51194.85
IN | 3 | 10 | 22 | 51485.35 | 44130.3 | 51485.35
IN | 3 | 10 | 23 | 54018.3 | 46301.4 | 54018.3
IN | 3 | 10 | 24 | 61267.5 | 52515 | 61267.5
IN | 3 | 11 | 1 | 62180.65 | 53297.7 | 62180.65
IN | 3 | 11 | 2 | 66480.75 | 56983.5 | 66480.75
IN | 3 | 11 | 3 | 71902.25 | 61630.5 | 71902.25
IN | 3 | 11 | 4 | 75328.4 | 64567.2 | 75328.4
IN | 3 | 11 | 5 | 76867.7 | 65886.6 | 76867.7
IN | 3 | 11 | 6 | 79865.8 | 68456.4 | 79865.8
IN | 3 | 11 | 7 | 79756.6 | 68362.8 | 79756.6
IN | 3 | 11 | 8 | 79787.4 | 68389.2 | 79787.4
IN | 3 | 11 | 9 | 85021.3 | 72875.4 | 85021.3
IN | 3 | 11 | 10 | 86647.75 | 74269.5 | 86647.75
IN | 3 | 11 | 11 | 82959.45 | 71108.1 | 82959.45
IN | 3 | 11 | 12 | 81869.9 | 70174.2 | 81869.9
IN | 3 | 11 | 13 | 95858.7 | 82164.6 | 95858.7
IN | 3 | 11 | 14 | 95293.8 | 81680.4 | 95293.8
IN | 3 | 11 | 15 | 90370.7 | 77460.6 | 90370.7
IN | 3 | 11 | 16 | 78359.4 | 67165.2 | 78359.4
IN | 3 | 11 | 17 | 69017.55 | 59157.9 | 69017.55
IN | 3 | 11 | 18 | 58932.3 | 50513.4 | 58932.3
IN | 3 | 11 | 19 | 52996.65 | 45425.7 | 52996.65
IN | 3 | 11 | 20 | 51431.8 | 44084.4 | 51431.8
IN | 3 | 11 | 21 | 51505.3 | 44147.4 | 51505.3
IN | 3 | 11 | 22 | 51867.2 | 44457.6 | 51867.2
IN | 3 | 11 | 23 | 53747.4 | 46069.2 | 53747.4
IN | 3 | 11 | 24 | 61267.5 | 52515 | 61267.5
IN | 3 | 12 | 1 | 62209.35 | 53322.3 | 62209.35
IN | 3 | 12 | 2 | 66697.4 | 57169.2 | 66697.4
IN | 3 | 12 | 3 | 72816.8 | 62414.4 | 72816.8
IN | 3 | 12 | 4 | 75871.25 | 65032.5 | 75871.25
IN | 3 | 12 | 5 | 77469.7 | 66402.6 | 77469.7
IN | 3 | 12 | 6 | 79817.85 | 68415.3 | 79817.85
IN | 3 | 12 | 7 | 79756.6 | 68362.8 | 79756.6
IN | 3 | 12 | 8 | 79895.9 | 68482.2 | 79895.9
IN | 3 | 12 | 9 | 85021.3 | 72875.4 | 85021.3
IN | 3 | 12 | 10 | 86533.65 | 74171.7 | 86533.65
IN | 3 | 12 | 11 | 81592.7 | 69936.6 | 81592.7
IN | 3 | 12 | 12 | 81627 | 69966 | 81627
IN | 3 | 12 | 13 | 94748.85 | 81213.3 | 94748.85
IN | 3 | 12 | 14 | 94875.2 | 81321.6 | 94875.2
IN | 3 | 12 | 15 | 88192.65 | 75593.7 | 88192.65
IN | 3 | 12 | 16 | 76907.6 | 65920.8 | 76907.6
IN | 3 | 12 | 17 | 69051.15 | 59186.7 | 69051.15
IN | 3 | 12 | 18 | 58932.3 | 50513.4 | 58932.3
IN | 3 | 12 | 19 | 52996.65 | 45425.7 | 52996.65
IN | 3 | 12 | 20 | 51431.8 | 44084.4 | 51431.8
IN | 3 | 12 | 21 | 51505.3 | 44147.4 | 51505.3
IN | 3 | 12 | 22 | 51668.05 | 44286.9 | 51668.05
IN | 3 | 12 | 23 | 53747.4 | 46069.2 | 53747.4
IN | 3 | 12 | 24 | 60254.95 | 51647.1 | 60254.95
IN | 3 | 13 | 1 | 61872.65 | 53033.7 | 61872.65
IN | 3 | 13 | 2 | 66480.75 | 56983.5 | 66480.75
IN | 3 | 13 | 3 | 72998.8 | 62570.4 | 72998.8
IN | 3 | 13 | 4 | 75592.3 | 64793.4 | 75592.3
IN | 3 | 13 | 5 | 76169.8 | 65288.4 | 76169.8
IN | 3 | 13 | 6 | 79895.55 | 68481.9 | 79895.55
IN | 3 | 13 | 7 | 79817.85 | 68415.3 | 79817.85
IN | 3 | 13 | 8 | 79657.9 | 68278.2 | 79657.9
IN | 3 | 13 | 9 | 83201.65 | 71315.7 | 83201.65
IN | 3 | 13 | 10 | 86251.55 | 73929.9 | 86251.55
IN | 3 | 13 | 11 | 80315.9 | 68842.2 | 80315.9
IN | 3 | 13 | 12 | 81042.85 | 69465.3 | 81042.85
IN | 3 | 13 | 13 | 95488.05 | 81846.9 | 95488.05
IN | 3 | 13 | 14 | 94936.8 | 81374.4 | 94936.8
IN | 3 | 13 | 15 | 90370.7 | 77460.6 | 90370.7
IN | 3 | 13 | 16 | 77684.25 | 66586.5 | 77684.25
IN | 3 | 13 | 17 | 68506.9 | 58720.2 | 68506.9
IN | 3 | 13 | 18 | 58932.3 | 50513.4 | 58932.3
IN | 3 | 13 | 19 | 53086.6 | 45502.8 | 53086.6
IN | 3 | 13 | 20 | 51423.4 | 44077.2 | 51423.4
IN | 3 | 13 | 21 | 51716.7 | 44328.6 | 51716.7
IN | 3 | 13 | 22 | 52311 | 44838 | 52311
IN | 3 | 13 | 23 | 54640.6 | 46834.8 | 54640.6
IN | 3 | 13 | 24 | 61889.8 | 53048.4 | 61889.8
IN | 3 | 14 | 1 | 62209.35 | 53322.3 | 62209.35
IN | 3 | 14 | 2 | 67188.1 | 57589.8 | 67188.1
IN | 3 | 14 | 3 | 72998.8 | 62570.4 | 72998.8
IN | 3 | 14 | 4 | 75311.25 | 64552.5 | 75311.25
IN | 3 | 14 | 5 | 75890.85 | 65049.3 | 75890.85
IN | 3 | 14 | 6 | 79846.9 | 68440.2 | 79846.9
IN | 3 | 14 | 7 | 79846.9 | 68440.2 | 79846.9
IN | 3 | 14 | 8 | 79796.85 | 68397.3 | 79796.85
IN | 3 | 14 | 9 | 79657.9 | 68278.2 | 79657.9
IN | 3 | 14 | 10 | 81349.8 | 69728.4 | 81349.8
IN | 3 | 14 | 11 | 79767.1 | 68371.8 | 79767.1
IN | 3 | 14 | 12 | 80074.05 | 68634.9 | 80074.05
IN | 3 | 14 | 13 | 94973.2 | 81405.6 | 94973.2
IN | 3 | 14 | 14 | 95229.05 | 81624.9 | 95229.05
IN | 3 | 14 | 15 | 88192.65 | 75593.7 | 88192.65
IN | 3 | 14 | 16 | 76907.6 | 65920.8 | 76907.6
IN | 3 | 14 | 17 | 69193.25 | 59308.5 | 69193.25
IN | 3 | 14 | 18 | 58889.95 | 50477.1 | 58889.95
IN | 3 | 14 | 19 | 52879.05 | 45324.9 | 52879.05
IN | 3 | 14 | 20 | 51401 | 44058 | 51401
IN | 3 | 14 | 21 | 51394.35 | 44052.3 | 51394.35
IN | 3 | 14 | 22 | 51581.25 | 44212.5 | 51581.25
IN | 3 | 14 | 23 | 52580.5 | 45069 | 52580.5
IN | 3 | 14 | 24 | 60222.4 | 51619.2 | 60222.4
IN | 3 | 15 | 1 | 61438.65 | 52661.7 | 61438.65
IN | 3 | 15 | 2 | 66480.75 | 56983.5 | 66480.75
IN | 3 | 15 | 3 | 72101.75 | 61801.5 | 72101.75
IN | 3 | 15 | 4 | 75592.3 | 64793.4 | 75592.3
IN | 3 | 15 | 5 | 76867.7 | 65886.6 | 76867.7
IN | 3 | 15 | 6 | 79865.8 | 68456.4 | 79865.8
IN | 3 | 15 | 7 | 79756.6 | 68362.8 | 79756.6
IN | 3 | 15 | 8 | 79615.9 | 68242.2 | 79615.9
IN | 3 | 15 | 9 | 83566.35 | 71628.3 | 83566.35
IN | 3 | 15 | 10 | 86533.65 | 74171.7 | 86533.65
IN | 3 | 15 | 11 | 82959.45 | 71108.1 | 82959.45
IN | 3 | 15 | 12 | 82712.7 | 70896.6 | 82712.7
IN | 3 | 15 | 13 | 95997.65 | 82283.7 | 95997.65
IN | 3 | 15 | 14 | 95743.9 | 82066.2 | 95743.9
IN | 3 | 15 | 15 | 91186.55 | 78159.9 | 91186.55
IN | 3 | 15 | 16 | 76840.75 | 65863.5 | 76840.75
IN | 3 | 15 | 17 | 67497.5 | 57855 | 67497.5
IN | 3 | 15 | 18 | 59013.5 | 50583 | 59013.5
IN | 3 | 15 | 19 | 54205.55 | 46461.9 | 54205.55
IN | 3 | 15 | 20 | 53169.55 | 45573.9 | 53169.55
IN | 3 | 15 | 21 | 53445.35 | 45810.3 | 53445.35
IN | 3 | 15 | 22 | 53178.65 | 45581.7 | 53178.65
IN | 3 | 15 | 23 | 54068 | 46344 | 54068
IN | 3 | 15 | 24 | 60433.8 | 51800.4 | 60433.8
IN | 3 | 16 | 1 | 61152 | 52416 | 61152
IN | 3 | 16 | 2 | 67311.65 | 57695.7 | 67311.65
IN | 3 | 16 | 3 | 79516.15 | 68156.7 | 79516.15
IN | 3 | 16 | 4 | 83050.1 | 71185.8 | 83050.1
IN | 3 | 16 | 5 | 82124 | 70392 | 82124
IN | 3 | 16 | 6 | 83883.1 | 71899.8 | 83883.1
IN | 3 | 16 | 7 | 84250.25 | 72214.5 | 84250.25
IN | 3 | 16 | 8 | 84151.55 | 72129.9 | 84151.55
IN | 3 | 16 | 9 | 85972.6 | 73690.8 | 85972.6
IN | 3 | 16 | 10 | 86898.35 | 74484.3 | 86898.35
IN | 3 | 16 | 11 | 85929.9 | 73654.2 | 85929.9
IN | 3 | 16 | 12 | 86353.05 | 74016.9 | 86353.05
IN | 3 | 16 | 13 | 97184.15 | 83300.7 | 97184.15
IN | 3 | 16 | 14 | 97171.55 | 83289.9 | 97171.55
IN | 3 | 16 | 15 | 95354.35 | 81732.3 | 95354.35
IN | 3 | 16 | 16 | 81957.75 | 70249.5 | 81957.75
IN | 3 | 16 | 17 | 67387.25 | 57760.5 | 67387.25
IN | 3 | 16 | 18 | 58877 | 50466 | 58877
IN | 3 | 16 | 19 | 54060.3 | 46337.4 | 54060.3
IN | 3 | 16 | 20 | 53169.55 | 45573.9 | 53169.55
IN | 3 | 16 | 21 | 52119.9 | 44674.2 | 52119.9
IN | 3 | 16 | 22 | 52125.15 | 44678.7 | 52125.15
IN | 3 | 16 | 23 | 53931.85 | 46227.3 | 53931.85
IN | 3 | 16 | 24 | 60297.65 | 51683.7 | 60297.65
IN | 3 | 17 | 1 | 61152 | 52416 | 61152
IN | 3 | 17 | 2 | 67311.65 | 57695.7 | 67311.65
IN | 3 | 17 | 3 | 79516.15 | 68156.7 | 79516.15
IN | 3 | 17 | 4 | 83050.1 | 71185.8 | 83050.1
IN | 3 | 17 | 5 | 82481.7 | 70698.6 | 82481.7
IN | 3 | 17 | 6 | 84148.05 | 72126.9 | 84148.05
IN | 3 | 17 | 7 | 84250.25 | 72214.5 | 84250.25
IN | 3 | 17 | 8 | 84692.65 | 72593.7 | 84692.65
IN | 3 | 17 | 9 | 86873.15 | 74462.7 | 86873.15
IN | 3 | 17 | 10 | 86362.85 | 74025.3 | 86362.85
IN | 3 | 17 | 11 | 83745.55 | 71781.9 | 83745.55
IN | 3 | 17 | 12 | 84168.7 | 72144.6 | 84168.7
IN | 3 | 17 | 13 | 96683.65 | 82871.7 | 96683.65
IN | 3 | 17 | 14 | 97383.65 | 83471.7 | 97383.65
IN | 3 | 17 | 15 | 94164 | 80712 | 94164
IN | 3 | 17 | 16 | 82029.5 | 70311 | 82029.5
IN | 3 | 17 | 17 | 67459 | 57822 | 67459
IN | 3 | 17 | 18 | 58705.85 | 50319.3 | 58705.85
IN | 3 | 17 | 19 | 52675.7 | 45150.6 | 52675.7
IN | 3 | 17 | 20 | 51203.95 | 43889.1 | 51203.95
IN | 3 | 17 | 21 | 51012.15 | 43724.7 | 51012.15
IN | 3 | 17 | 22 | 51485.35 | 44130.3 | 51485.35
IN | 3 | 17 | 23 | 52155.25 | 44704.5 | 52155.25
IN | 3 | 17 | 24 | 59165.05 | 50712.9 | 59165.05
IN | 3 | 18 | 1 | 60348.75 | 51727.5 | 60348.75
IN | 3 | 18 | 2 | 66481.45 | 56984.1 | 66481.45
IN | 3 | 18 | 3 | 71902.25 | 61630.5 | 71902.25
IN | 3 | 18 | 4 | 75871.25 | 65032.5 | 75871.25
IN | 3 | 18 | 5 | 77469.7 | 66402.6 | 77469.7
IN | 3 | 18 | 6 | 79817.85 | 68415.3 | 79817.85
IN | 3 | 18 | 7 | 79756.6 | 68362.8 | 79756.6
IN | 3 | 18 | 8 | 79615.9 | 68242.2 | 79615.9
IN | 3 | 18 | 9 | 83566.35 | 71628.3 | 83566.35
IN | 3 | 18 | 10 | 86533.65 | 74171.7 | 86533.65
IN | 3 | 18 | 11 | 81349.8 | 69728.4 | 81349.8
IN | 3 | 18 | 12 | 81326 | 69708 | 81326
IN | 3 | 18 | 13 | 95488.05 | 81846.9 | 95488.05
IN | 3 | 18 | 14 | 95293.8 | 81680.4 | 95293.8
IN | 3 | 18 | 15 | 90370.7 | 77460.6 | 90370.7
IN | 3 | 18 | 16 | 78359.4 | 67165.2 | 78359.4
IN | 3 | 18 | 17 | 68965.05 | 59112.9 | 68965.05
IN | 3 | 18 | 18 | 58932.3 | 50513.4 | 58932.3
IN | 3 | 18 | 19 | 52996.65 | 45425.7 | 52996.65
IN | 3 | 18 | 20 | 51431.8 | 44084.4 | 51431.8
IN | 3 | 18 | 21 | 51838.15 | 44432.7 | 51838.15
IN | 3 | 18 | 22 | 52305.4 | 44833.2 | 52305.4
IN | 3 | 18 | 23 | 52613.05 | 45096.9 | 52613.05
IN | 3 | 18 | 24 | 60688.95 | 52019.1 | 60688.95
IN | 3 | 19 | 1 | 62209.35 | 53322.3 | 62209.35
IN | 3 | 19 | 2 | 66697.4 | 57169.2 | 66697.4
IN | 3 | 19 | 3 | 72998.8 | 62570.4 | 72998.8
IN | 3 | 19 | 4 | 78158.15 | 66992.7 | 78158.15
IN | 3 | 19 | 5 | 78405.6 | 67204.8 | 78405.6
IN | 3 | 19 | 6 | 80078.6 | 68638.8 | 80078.6
IN | 3 | 19 | 7 | 81159.4 | 69565.2 | 81159.4
IN | 3 | 19 | 8 | 82055.4 | 70333.2 | 82055.4
IN | 3 | 19 | 9 | 86250.5 | 73929 | 86250.5
IN | 3 | 19 | 10 | 87831.8 | 75284.4 | 87831.8
IN | 3 | 19 | 11 | 82959.45 | 71108.1 | 82959.45
IN | 3 | 19 | 12 | 82712.7 | 70896.6 | 82712.7
IN | 3 | 19 | 13 | 95858.7 | 82164.6 | 95858.7
IN | 3 | 19 | 14 | 95743.9 | 82066.2 | 95743.9
IN | 3 | 19 | 15 | 90370.7 | 77460.6 | 90370.7
IN | 3 | 19 | 16 | 78359.4 | 67165.2 | 78359.4
IN | 3 | 19 | 17 | 68289.9 | 58534.2 | 68289.9
IN | 3 | 19 | 18 | 58932.3 | 50513.4 | 58932.3
IN | 3 | 19 | 19 | 52996.65 | 45425.7 | 52996.65
IN | 3 | 19 | 20 | 51431.8 | 44084.4 | 51431.8
IN | 3 | 19 | 21 | 51505.3 | 44147.4 | 51505.3
IN | 3 | 19 | 22 | 51978.5 | 44553 | 51978.5
IN | 3 | 19 | 23 | 53747.4 | 46069.2 | 53747.4
IN | 3 | 19 | 24 | 60501 | 51858 | 60501
IN | 3 | 20 | 1 | 61684.7 | 52872.6 | 61684.7
IN | 3 | 20 | 2 | 66668.7 | 57144.6 | 66668.7
IN | 3 | 20 | 3 | 72816.8 | 62414.4 | 72816.8
IN | 3 | 20 | 4 | 78158.15 | 66992.7 | 78158.15
IN | 3 | 20 | 5 | 78405.6 | 67204.8 | 78405.6
IN | 3 | 20 | 6 | 80078.6 | 68638.8 | 80078.6
IN | 3 | 20 | 7 | 82512.85 | 70725.3 | 82512.85
IN | 3 | 20 | 8 | 83302.8 | 71402.4 | 83302.8
IN | 3 | 20 | 9 | 87806.25 | 75262.5 | 87806.25
IN | 3 | 20 | 10 | 88103.4 | 75517.2 | 88103.4
IN | 3 | 20 | 11 | 86265.55 | 73941.9 | 86265.55
IN | 3 | 20 | 12 | 86542.75 | 74179.5 | 86542.75
IN | 3 | 20 | 13 | 98522.9 | 84448.2 | 98522.9
IN | 3 | 20 | 14 | 97094.55 | 83223.9 | 97094.55
IN | 3 | 20 | 15 | 93428.65 | 80081.7 | 93428.65
IN | 3 | 20 | 16 | 76840.75 | 65863.5 | 76840.75
IN | 3 | 20 | 17 | 67497.5 | 57855 | 67497.5
IN | 3 | 20 | 18 | 59237.15 | 50774.7 | 59237.15
IN | 3 | 20 | 19 | 53086.6 | 45502.8 | 53086.6
IN | 3 | 20 | 20 | 51423.4 | 44077.2 | 51423.4
IN | 3 | 20 | 21 | 51838.15 | 44432.7 | 51838.15
IN | 3 | 20 | 22 | 52311 | 44838 | 52311
IN | 3 | 20 | 23 | 54018.3 | 46301.4 | 54018.3
IN | 3 | 20 | 24 | 61267.5 | 52515 | 61267.5
IN | 3 | 21 | 1 | 62209.35 | 53322.3 | 62209.35
IN | 3 | 21 | 2 | 66697.4 | 57169.2 | 66697.4
IN | 3 | 21 | 3 | 72816.8 | 62414.4 | 72816.8
IN | 3 | 21 | 4 | 78158.15 | 66992.7 | 78158.15
IN | 3 | 21 | 5 | 78405.6 | 67204.8 | 78405.6
IN | 3 | 21 | 6 | 82934.6 | 71086.8 | 82934.6
IN | 3 | 21 | 7 | 84856.45 | 72734.1 | 84856.45
IN | 3 | 21 | 8 | 85986.95 | 73703.1 | 85986.95
IN | 3 | 21 | 9 | 88077.85 | 75495.3 | 88077.85
IN | 3 | 21 | 10 | 88387.95 | 75761.1 | 88387.95
IN | 3 | 21 | 11 | 86380 | 74040 | 86380
IN | 3 | 21 | 12 | 86542.75 | 74179.5 | 86542.75
IN | 3 | 21 | 13 | 98522.9 | 84448.2 | 98522.9
IN | 3 | 21 | 14 | 97094.55 | 83223.9 | 97094.55
IN | 3 | 21 | 15 | 93346.75 | 80011.5 | 93346.75
IN | 3 | 21 | 16 | 76946.45 | 65954.1 | 76946.45
IN | 3 | 21 | 17 | 67552.1 | 57901.8 | 67552.1
IN | 3 | 21 | 18 | 58869.65 | 50459.7 | 58869.65
IN | 3 | 21 | 19 | 53086.6 | 45502.8 | 53086.6
IN | 3 | 21 | 20 | 51423.4 | 44077.2 | 51423.4
IN | 3 | 21 | 21 | 51838.15 | 44432.7 | 51838.15
IN | 3 | 21 | 22 | 52311 | 44838 | 52311
IN | 3 | 21 | 23 | 54640.6 | 46834.8 | 54640.6
IN | 3 | 21 | 24 | 61889.8 | 53048.4 | 61889.8
IN | 3 | 22 | 1 | 62757.8 | 53792.4 | 62757.8
IN | 3 | 22 | 2 | 67245.85 | 57639.3 | 67245.85
IN | 3 | 22 | 3 | 72960.3 | 62537.4 | 72960.3
IN | 3 | 22 | 4 | 78158.15 | 66992.7 | 78158.15
IN | 3 | 22 | 5 | 78405.6 | 67204.8 | 78405.6
IN | 3 | 22 | 6 | 80078.6 | 68638.8 | 80078.6
IN | 3 | 22 | 7 | 81402.3 | 69773.4 | 81402.3
IN | 3 | 22 | 8 | 82938.1 | 71089.8 | 82938.1
IN | 3 | 22 | 9 | 86549.75 | 74185.5 | 86549.75
IN | 3 | 22 | 10 | 87994.2 | 75423.6 | 87994.2
IN | 3 | 22 | 11 | 82959.45 | 71108.1 | 82959.45
IN | 3 | 22 | 12 | 82203.45 | 70460.1 | 82203.45
IN | 3 | 22 | 13 | 95858.7 | 82164.6 | 95858.7
IN | 3 | 22 | 14 | 95293.8 | 81680.4 | 95293.8
IN | 3 | 22 | 15 | 91186.55 | 78159.9 | 91186.55
IN | 3 | 22 | 16 | 76840.75 | 65863.5 | 76840.75
IN | 3 | 22 | 17 | 67446.4 | 57811.2 | 67446.4
IN | 3 | 22 | 18 | 59395.7 | 50910.6 | 59395.7
IN | 3 | 22 | 19 | 54205.55 | 46461.9 | 54205.55
IN | 3 | 22 | 20 | 53216.8 | 45614.4 | 53216.8
IN | 3 | 22 | 21 | 53688.95 | 46019.1 | 53688.95
IN | 3 | 22 | 22 | 54485.2 | 46701.6 | 54485.2
IN | 3 | 22 | 23 | 57967.35 | 49686.3 | 57967.35
IN | 3 | 22 | 24 | 63862.05 | 54738.9 | 63862.05
IN | 3 | 23 | 1 | 64419.95 | 55217.1 | 64419.95
IN | 3 | 23 | 2 | 69455.05 | 59532.9 | 69455.05
IN | 3 | 23 | 3 | 80068.8 | 68630.4 | 80068.8
IN | 3 | 23 | 4 | 84431.2 | 72369.6 | 84431.2
IN | 3 | 23 | 5 | 83527.5 | 71595 | 83527.5
IN | 3 | 23 | 6 | 85676.5 | 73437 | 85676.5
IN | 3 | 23 | 7 | 85846.6 | 73582.8 | 85846.6
IN | 3 | 23 | 8 | 85747.9 | 73498.2 | 85747.9
IN | 3 | 23 | 9 | 86873.15 | 74462.7 | 86873.15
IN | 3 | 23 | 10 | 87060.75 | 74623.5 | 87060.75
IN | 3 | 23 | 11 | 86362.85 | 74025.3 | 86362.85
IN | 3 | 23 | 12 | 86353.05 | 74016.9 | 86353.05
IN | 3 | 23 | 13 | 97459.95 | 83537.1 | 97459.95
IN | 3 | 23 | 14 | 98165.2 | 84141.6 | 98165.2
IN | 3 | 23 | 15 | 95475.8 | 81836.4 | 95475.8
IN | 3 | 23 | 16 | 81734.8 | 70058.4 | 81734.8
IN | 3 | 23 | 17 | 66398.5 | 56913 | 66398.5
IN | 3 | 23 | 18 | 58805.95 | 50405.1 | 58805.95
IN | 3 | 23 | 19 | 54066.6 | 46342.8 | 54066.6
IN | 3 | 23 | 20 | 53216.8 | 45614.4 | 53216.8
IN | 3 | 23 | 21 | 53492.6 | 45850.8 | 53492.6
IN | 3 | 23 | 22 | 54289.2 | 46533.6 | 54289.2
IN | 3 | 23 | 23 | 58117.85 | 49815.3 | 58117.85
IN | 3 | 23 | 24 | 63850.85 | 54729.3 | 63850.85
IN | 3 | 24 | 1 | 64408.75 | 55207.5 | 64408.75
IN | 3 | 24 | 2 | 69510.7 | 59580.6 | 69510.7
IN | 3 | 24 | 3 | 80068.8 | 68630.4 | 80068.8
IN | 3 | 24 | 4 | 84431.2 | 72369.6 | 84431.2
IN | 3 | 24 | 5 | 83527.5 | 71595 | 83527.5
IN | 3 | 24 | 6 | 84922.95 | 72791.1 | 84922.95
IN | 3 | 24 | 7 | 85629.95 | 73397.1 | 85629.95
IN | 3 | 24 | 8 | 85747.9 | 73498.2 | 85747.9
IN | 3 | 24 | 9 | 86873.15 | 74462.7 | 86873.15
IN | 3 | 24 | 10 | 87501.05 | 75000.9 | 87501.05
IN | 3 | 24 | 11 | 86898.35 | 74484.3 | 86898.35
IN | 3 | 24 | 12 | 87321.5 | 74847 | 87321.5
IN | 3 | 24 | 13 | 97768.3 | 83801.4 | 97768.3
IN | 3 | 24 | 14 | 98473.9 | 84406.2 | 98473.9
IN | 3 | 24 | 15 | 95475.8 | 81836.4 | 95475.8
IN | 3 | 24 | 16 | 81734.8 | 70058.4 | 81734.8
IN | 3 | 24 | 17 | 66398.5 | 56913 | 66398.5
IN | 3 | 24 | 18 | 58982.7 | 50556.6 | 58982.7
IN | 3 | 24 | 19 | 53086.6 | 45502.8 | 53086.6
IN | 3 | 24 | 20 | 51423.4 | 44077.2 | 51423.4
IN | 3 | 24 | 21 | 51708.3 | 44321.4 | 51708.3
IN | 3 | 24 | 22 | 52067.05 | 44628.9 | 52067.05
IN | 3 | 24 | 23 | 55324.15 | 47420.7 | 55324.15
IN | 3 | 24 | 24 | 62682.55 | 53727.9 | 62682.55
IN | 3 | 25 | 1 | 63463.75 | 54397.5 | 63463.75
IN | 3 | 25 | 2 | 68342.4 | 58579.2 | 68342.4
IN | 3 | 25 | 3 | 72946.65 | 62525.7 | 72946.65
IN | 3 | 25 | 4 | 78297.1 | 67111.8 | 78297.1
IN | 3 | 25 | 5 | 79506.7 | 68148.6 | 79506.7
IN | 3 | 25 | 6 | 82051.9 | 70330.2 | 82051.9
IN | 3 | 25 | 7 | 83036.8 | 71174.4 | 83036.8
IN | 3 | 25 | 8 | 84757.75 | 72649.5 | 84757.75
IN | 3 | 25 | 9 | 86549.75 | 74185.5 | 86549.75
IN | 3 | 25 | 10 | 87994.2 | 75423.6 | 87994.2
IN | 3 | 25 | 11 | 85036.7 | 72888.6 | 85036.7
IN | 3 | 25 | 12 | 83601.35 | 71658.3 | 83601.35
IN | 3 | 25 | 13 | 97150.2 | 83271.6 | 97150.2
IN | 3 | 25 | 14 | 97094.55 | 83223.9 | 97094.55
IN | 3 | 25 | 15 | 93352.35 | 80016.3 | 93352.35
IN | 3 | 25 | 16 | 78720.95 | 67475.1 | 78720.95
IN | 3 | 25 | 17 | 68375.3 | 58607.4 | 68375.3
IN | 3 | 25 | 18 | 59490.2 | 50991.6 | 59490.2
IN | 3 | 25 | 19 | 53086.6 | 45502.8 | 53086.6
IN | 3 | 25 | 20 | 51423.4 | 44077.2 | 51423.4
IN | 3 | 25 | 21 | 51708.3 | 44321.4 | 51708.3
IN | 3 | 25 | 22 | 52067.05 | 44628.9 | 52067.05
IN | 3 | 25 | 23 | 54926.55 | 47079.9 | 54926.55
IN | 3 | 25 | 24 | 62175.75 | 53293.5 | 62175.75
IN | 3 | 26 | 1 | 63463.75 | 54397.5 | 63463.75
IN | 3 | 26 | 2 | 68003.25 | 58288.5 | 68003.25
IN | 3 | 26 | 3 | 73069.5 | 62631 | 73069.5
IN | 3 | 26 | 4 | 79061.85 | 67767.3 | 79061.85
IN | 3 | 26 | 5 | 79385.95 | 68045.1 | 79385.95
IN | 3 | 26 | 6 | 81300.1 | 69685.8 | 81300.1
IN | 3 | 26 | 7 | 82154.1 | 70417.8 | 82154.1
IN | 3 | 26 | 8 | 82414.15 | 70640.7 | 82414.15
IN | 3 | 26 | 9 | 86250.5 | 73929 | 86250.5
IN | 3 | 26 | 10 | 86647.75 | 74269.5 | 86647.75
IN | 3 | 26 | 11 | 82144.65 | 70409.7 | 82144.65
IN | 3 | 26 | 12 | 81869.9 | 70174.2 | 81869.9
IN | 3 | 26 | 13 | 95488.05 | 81846.9 | 95488.05
IN | 3 | 26 | 14 | 95940.25 | 82234.5 | 95940.25
IN | 3 | 26 | 15 | 91186.55 | 78159.9 | 91186.55
IN | 3 | 26 | 16 | 76946.45 | 65954.1 | 76946.45
IN | 3 | 26 | 17 | 67497.5 | 57855 | 67497.5
IN | 3 | 26 | 18 | 58869.65 | 50459.7 | 58869.65
IN | 3 | 26 | 19 | 53086.6 | 45502.8 | 53086.6
IN | 3 | 26 | 20 | 51431.8 | 44084.4 | 51431.8
IN | 3 | 26 | 21 | 51716.7 | 44328.6 | 51716.7
IN | 3 | 26 | 22 | 52311 | 44838 | 52311
IN | 3 | 26 | 23 | 54926.55 | 47079.9 | 54926.55
IN | 3 | 26 | 24 | 62175.75 | 53293.5 | 62175.75
IN | 3 | 27 | 1 | 62757.8 | 53792.4 | 62757.8
IN | 3 | 27 | 2 | 67245.85 | 57639.3 | 67245.85
IN | 3 | 27 | 3 | 73069.5 | 62631 | 73069.5
IN | 3 | 27 | 4 | 79061.85 | 67767.3 | 79061.85
IN | 3 | 27 | 5 | 79506.7 | 68148.6 | 79506.7
IN | 3 | 27 | 6 | 80595.9 | 69082.2 | 80595.9
IN | 3 | 27 | 7 | 80984.75 | 69415.5 | 80984.75
IN | 3 | 27 | 8 | 81303.6 | 69688.8 | 81303.6
IN | 3 | 27 | 9 | 85021.3 | 72875.4 | 85021.3
IN | 3 | 27 | 10 | 86533.65 | 74171.7 | 86533.65
IN | 3 | 27 | 11 | 81618.6 | 69958.8 | 81618.6
IN | 3 | 27 | 12 | 81452.35 | 69816.3 | 81452.35
IN | 3 | 27 | 13 | 94748.85 | 81213.3 | 94748.85
IN | 3 | 27 | 14 | 95293.8 | 81680.4 | 95293.8
IN | 3 | 27 | 15 | 91186.55 | 78159.9 | 91186.55
IN | 3 | 27 | 16 | 76891.85 | 65907.3 | 76891.85
IN | 3 | 27 | 17 | 68289.9 | 58534.2 | 68289.9
IN | 3 | 27 | 18 | 59083.5 | 50643 | 59083.5
IN | 3 | 27 | 19 | 53086.6 | 45502.8 | 53086.6
IN | 3 | 27 | 20 | 51423.4 | 44077.2 | 51423.4
IN | 3 | 27 | 21 | 51593.85 | 44223.3 | 51593.85
IN | 3 | 27 | 22 | 52067.05 | 44628.9 | 52067.05
IN | 3 | 27 | 23 | 55025.25 | 47164.5 | 55025.25
IN | 3 | 27 | 24 | 62682.55 | 53727.9 | 62682.55
IN | 3 | 28 | 1 | 63463.75 | 54397.5 | 63463.75
IN | 3 | 28 | 2 | 68003.25 | 58288.5 | 68003.25
IN | 3 | 28 | 3 | 73052.35 | 62616.3 | 73052.35
IN | 3 | 28 | 4 | 79061.85 | 67767.3 | 79061.85
IN | 3 | 28 | 5 | 79385.95 | 68045.1 | 79385.95
IN | 3 | 28 | 6 | 80312.75 | 68839.5 | 80312.75
IN | 3 | 28 | 7 | 83036.8 | 71174.4 | 83036.8
IN | 3 | 28 | 8 | 84757.75 | 72649.5 | 84757.75
IN | 3 | 28 | 9 | 86549.75 | 74185.5 | 86549.75
IN | 3 | 28 | 10 | 88103.4 | 75517.2 | 88103.4
IN | 3 | 28 | 11 | 82959.45 | 71108.1 | 82959.45
IN | 3 | 28 | 12 | 83236.3 | 71345.4 | 83236.3
IN | 3 | 28 | 13 | 95997.65 | 82283.7 | 95997.65
IN | 3 | 28 | 14 | 94808.7 | 81264.6 | 94808.7
IN | 3 | 28 | 15 | 91186.55 | 78159.9 | 91186.55
IN | 3 | 28 | 16 | 76891.85 | 65907.3 | 76891.85
IN | 3 | 28 | 17 | 67497.5 | 57855 | 67497.5
IN | 3 | 28 | 18 | 59013.5 | 50583 | 59013.5
IN | 3 | 28 | 19 | 52988.25 | 45418.5 | 52988.25
IN | 3 | 28 | 20 | 51308.95 | 43979.1 | 51308.95
IN | 3 | 28 | 21 | 51716.7 | 44328.6 | 51716.7
IN | 3 | 28 | 22 | 52189.9 | 44734.2 | 52189.9
IN | 3 | 28 | 23 | 55433.35 | 47514.3 | 55433.35
IN | 3 | 28 | 24 | 62682.55 | 53727.9 | 62682.55
IN | 3 | 29 | 1 | 63463.75 | 54397.5 | 63463.75
IN | 3 | 29 | 2 | 68332.25 | 58570.5 | 68332.25
IN | 3 | 29 | 3 | 73052.35 | 62616.3 | 73052.35
IN | 3 | 29 | 4 | 77960.75 | 66823.5 | 77960.75
IN | 3 | 29 | 5 | 78405.6 | 67204.8 | 78405.6
IN | 3 | 29 | 6 | 79895.55 | 68481.9 | 79895.55
IN | 3 | 29 | 7 | 79895.55 | 68481.9 | 79895.55
IN | 3 | 29 | 8 | 79796.85 | 68397.3 | 79796.85
IN | 3 | 29 | 9 | 79657.9 | 68278.2 | 79657.9
IN | 3 | 29 | 10 | 80315.9 | 68842.2 | 80315.9
IN | 3 | 29 | 11 | 79657.9 | 68278.2 | 79657.9
IN | 3 | 29 | 12 | 79934.75 | 68515.5 | 79934.75
IN | 3 | 29 | 13 | 94680.6 | 81154.8 | 94680.6
IN | 3 | 29 | 14 | 95229.05 | 81624.9 | 95229.05
IN | 3 | 29 | 15 | 89143.95 | 76409.1 | 89143.95
IN | 3 | 29 | 16 | 77684.25 | 66586.5 | 77684.25
IN | 3 | 29 | 17 | 69017.55 | 59157.9 | 69017.55
IN | 3 | 29 | 18 | 58607.5 | 50235 | 58607.5
IN | 3 | 29 | 19 | 54060.3 | 46337.4 | 54060.3
IN | 3 | 29 | 20 | 53144.7 | 45552.6 | 53144.7
IN | 3 | 29 | 21 | 51945.25 | 44524.5 | 51945.25
IN | 3 | 29 | 22 | 52965.15 | 45398.7 | 52965.15
IN | 3 | 29 | 23 | 55352.5 | 47445 | 55352.5
IN | 3 | 29 | 24 | 61325.95 | 52565.1 | 61325.95
IN | 3 | 30 | 1 | 62044.15 | 53180.7 | 62044.15
IN | 3 | 30 | 2 | 67499.6 | 57856.8 | 67499.6
IN | 3 | 30 | 3 | 80265.85 | 68799.3 | 80265.85
IN | 3 | 30 | 4 | 82759.95 | 70937.1 | 82759.95
IN | 3 | 30 | 5 | 82481.7 | 70698.6 | 82481.7
IN | 3 | 30 | 6 | 84148.05 | 72126.9 | 84148.05
IN | 3 | 30 | 7 | 84554.75 | 72475.5 | 84554.75
IN | 3 | 30 | 8 | 84456.05 | 72390.9 | 84456.05
IN | 3 | 30 | 9 | 86337.3 | 74003.4 | 86337.3
IN | 3 | 30 | 10 | 86898.35 | 74484.3 | 86898.35
IN | 3 | 30 | 11 | 85998.15 | 73712.7 | 85998.15
IN | 3 | 30 | 12 | 86420.95 | 74075.1 | 86420.95
IN | 3 | 30 | 13 | 97459.95 | 83537.1 | 97459.95
IN | 3 | 30 | 14 | 97889.75 | 83905.5 | 97889.75
IN | 3 | 30 | 15 | 95470.2 | 81831.6 | 95470.2
IN | 3 | 30 | 16 | 81618.95 | 69959.1 | 81618.95
IN | 3 | 30 | 17 | 65765 | 56370 | 65765
IN | 3 | 30 | 18 | 58944.9 | 50524.2 | 58944.9
IN | 3 | 30 | 19 | 54205.55 | 46461.9 | 54205.55
IN | 3 | 30 | 20 | 53216.8 | 45614.4 | 53216.8
IN | 3 | 30 | 21 | 53566.8 | 45914.4 | 53566.8
IN | 3 | 30 | 22 | 54363.05 | 46596.9 | 54363.05
IN | 3 | 30 | 23 | 57218.7 | 49044.6 | 57218.7
IN | 3 | 30 | 24 | 62512.8 | 53582.4 | 62512.8
IN | 3 | 31 | 1 | 63245 | 54210 | 63245
IN | 3 | 31 | 2 | 68197.85 | 58455.3 | 68197.85
IN | 3 | 31 | 3 | 80149.3 | 68699.4 | 80149.3
IN | 3 | 31 | 4 | 83871.55 | 71889.9 | 83871.55
IN | 3 | 31 | 5 | 82967.85 | 71115.3 | 82967.85
IN | 3 | 31 | 6 | 85702.4 | 73459.2 | 85702.4
IN | 3 | 31 | 7 | 85846.6 | 73582.8 | 85846.6
IN | 3 | 31 | 8 | 86112.6 | 73810.8 | 86112.6
IN | 3 | 31 | 9 | 87035.2 | 74601.6 | 87035.2
IN | 3 | 31 | 10 | 87337.6 | 74860.8 | 87337.6
IN | 3 | 31 | 11 | 86616.6 | 74242.8 | 86616.6
IN | 3 | 31 | 12 | 86786 | 74388 | 86786
IN | 3 | 31 | 13 | 97456.8 | 83534.4 | 97456.8
IN | 3 | 31 | 14 | 98162.05 | 84138.9 | 98162.05
IN | 3 | 31 | 15 | 95475.8 | 81836.4 | 95475.8
IN | 3 | 31 | 16 | 81618.95 | 69959.1 | 81618.95
IN | 3 | 31 | 17 | 65998.8 | 56570.4 | 65998.8
IN | 3 | 31 | 18 | 59134.95 | 50687.1 | 59134.95
IN | 3 | 31 | 19 | 64482.25 | 55270.5 | 64482.25
IN | 3 | 31 | 20 | 61703.25 | 52888.5 | 61703.25
IN | 3 | 31 | 21 | 59657.15 | 51134.7 | 59657.15
IN | 3 | 31 | 22 | 59042.9 | 50608.2 | 59042.9
IN | 3 | 31 | 23 | 60356.8 | 51734.4 | 60356.8
IN | 3 | 31 | 24 | 67170.6 | 57574.8 | 67170.6
IN | 4 | 1 | 1 | 66968.3 | 57401.4 | 66968.3
IN | 4 | 1 | 2 | 65637.6 | 56260.8 | 65637.6
IN | 4 | 1 | 3 | 76346.9 | 65440.2 | 76346.9
IN | 4 | 1 | 4 | 85125.95 | 72965.1 | 85125.95
IN | 4 | 1 | 5 | 86202.55 | 73887.9 | 86202.55
IN | 4 | 1 | 6 | 91380.1 | 78325.8 | 91380.1
IN | 4 | 1 | 7 | 91702.1 | 78601.8 | 91702.1
IN | 4 | 1 | 8 | 91603.4 | 78517.2 | 91603.4
IN | 4 | 1 | 9 | 95370.8 | 81746.4 | 95370.8
IN | 4 | 1 | 10 | 96918.85 | 83073.3 | 96918.85
IN | 4 | 1 | 11 | 91629.65 | 78539.7 | 91629.65
IN | 4 | 1 | 12 | 91499.8 | 78428.4 | 91499.8
IN | 4 | 1 | 13 | 99562.75 | 85339.5 | 99562.75
IN | 4 | 1 | 14 | 98681.8 | 84584.4 | 98681.8
IN | 4 | 1 | 15 | 92948.1 | 79669.8 | 92948.1
IN | 4 | 1 | 16 | 87011.05 | 74580.9 | 87011.05
IN | 4 | 1 | 17 | 79360.4 | 68023.2 | 79360.4
IN | 4 | 1 | 18 | 67602.15 | 57944.7 | 67602.15
IN | 4 | 1 | 19 | 67673.55 | 58005.9 | 67673.55
IN | 4 | 1 | 20 | 65015.3 | 55727.4 | 65015.3
IN | 4 | 1 | 21 | 61661.6 | 52852.8 | 61661.6
IN | 4 | 1 | 22 | 59252.9 | 50788.2 | 59252.9
IN | 4 | 1 | 23 | 61155.5 | 52419 | 61155.5
IN | 4 | 1 | 24 | 67890.55 | 58191.9 | 67890.55
IN | 4 | 2 | 1 | 66664.5 | 57141 | 66664.5
IN | 4 | 2 | 2 | 67939.2 | 58233.6 | 67939.2
IN | 4 | 2 | 3 | 77967.75 | 66829.5 | 77967.75
IN | 4 | 2 | 4 | 85988.35 | 73704.3 | 85988.35
IN | 4 | 2 | 5 | 86841.3 | 74435.4 | 86841.3
IN | 4 | 2 | 6 | 91702.1 | 78601.8 | 91702.1
IN | 4 | 2 | 7 | 91702.1 | 78601.8 | 91702.1
IN | 4 | 2 | 8 | 91603.4 | 78517.2 | 91603.4
IN | 4 | 2 | 9 | 95370.8 | 81746.4 | 95370.8
IN | 4 | 2 | 10 | 96918.85 | 83073.3 | 96918.85
IN | 4 | 2 | 11 | 91629.65 | 78539.7 | 91629.65
IN | 4 | 2 | 12 | 91499.8 | 78428.4 | 91499.8
IN | 4 | 2 | 13 | 99008 | 84864 | 99008
IN | 4 | 2 | 14 | 98836.15 | 84716.7 | 98836.15
IN | 4 | 2 | 15 | 93586.85 | 80217.3 | 93586.85
IN | 4 | 2 | 16 | 87011.05 | 74580.9 | 87011.05
IN | 4 | 2 | 17 | 77624.4 | 66535.2 | 77624.4
IN | 4 | 2 | 18 | 63674.45 | 54578.1 | 63674.45
IN | 4 | 2 | 19 | 62270.6 | 53374.8 | 62270.6
IN | 4 | 2 | 20 | 59612 | 51096 | 59612
IN | 4 | 2 | 21 | 59867.5 | 51315 | 59867.5
IN | 4 | 2 | 22 | 59106.25 | 50662.5 | 59106.25
IN | 4 | 2 | 23 | 61888.05 | 53046.9 | 61888.05
IN | 4 | 2 | 24 | 68043.15 | 58322.7 | 68043.15
IN | 4 | 3 | 1 | 67883.9 | 58186.2 | 67883.9
IN | 4 | 3 | 2 | 68107.2 | 58377.6 | 68107.2
IN | 4 | 3 | 3 | 77967.75 | 66829.5 | 77967.75
IN | 4 | 3 | 4 | 85349.95 | 73157.1 | 85349.95
IN | 4 | 3 | 5 | 86202.55 | 73887.9 | 86202.55
IN | 4 | 3 | 6 | 88520.95 | 75875.1 | 88520.95
IN | 4 | 3 | 7 | 89109.3 | 76379.4 | 89109.3
IN | 4 | 3 | 8 | 89386.15 | 76616.7 | 89386.15
IN | 4 | 3 | 9 | 91820.05 | 78702.9 | 91820.05
IN | 4 | 3 | 10 | 95370.8 | 81746.4 | 95370.8
IN | 4 | 3 | 11 | 91629.65 | 78539.7 | 91629.65
IN | 4 | 3 | 12 | 91499.8 | 78428.4 | 91499.8
IN | 4 | 3 | 13 | 98696.15 | 84596.7 | 98696.15
IN | 4 | 3 | 14 | 98833 | 84714 | 98833
IN | 4 | 3 | 15 | 93586.85 | 80217.3 | 93586.85
IN | 4 | 3 | 16 | 87011.05 | 74580.9 | 87011.05
IN | 4 | 3 | 17 | 79360.4 | 68023.2 | 79360.4
IN | 4 | 3 | 18 | 65529.8 | 56168.4 | 65529.8
IN | 4 | 3 | 19 | 64482.25 | 55270.5 | 64482.25
IN | 4 | 3 | 20 | 65015.3 | 55727.4 | 65015.3
IN | 4 | 3 | 21 | 59570.7 | 51060.6 | 59570.7
IN | 4 | 3 | 22 | 59252.9 | 50788.2 | 59252.9
IN | 4 | 3 | 23 | 59951.5 | 51387 | 59951.5
IN | 4 | 3 | 24 | 67170.6 | 57574.8 | 67170.6
IN | 4 | 4 | 1 | 66968.3 | 57401.4 | 66968.3
IN | 4 | 4 | 2 | 66913 | 57354 | 66913
IN | 4 | 4 | 3 | 76626.2 | 65679.6 | 76626.2
IN | 4 | 4 | 4 | 85125.95 | 72965.1 | 85125.95
IN | 4 | 4 | 5 | 86202.55 | 73887.9 | 86202.55
IN | 4 | 4 | 6 | 90601.35 | 77658.3 | 90601.35
IN | 4 | 4 | 7 | 91380.1 | 78325.8 | 91380.1
IN | 4 | 4 | 8 | 91603.4 | 78517.2 | 91603.4
IN | 4 | 4 | 9 | 95370.8 | 81746.4 | 95370.8
IN | 4 | 4 | 10 | 96918.85 | 83073.3 | 96918.85
IN | 4 | 4 | 11 | 92365.7 | 79170.6 | 92365.7
IN | 4 | 4 | 12 | 91821.8 | 78704.4 | 91821.8
IN | 4 | 4 | 13 | 99884.75 | 85615.5 | 99884.75
IN | 4 | 4 | 14 | 99992.9 | 85708.2 | 99992.9
IN | 4 | 4 | 15 | 94135.3 | 80687.4 | 94135.3
IN | 4 | 4 | 16 | 85275.05 | 73092.9 | 85275.05
IN | 4 | 4 | 17 | 77624.4 | 66535.2 | 77624.4
IN | 4 | 4 | 18 | 67602.15 | 57944.7 | 67602.15
IN | 4 | 4 | 19 | 67673.55 | 58005.9 | 67673.55
IN | 4 | 4 | 20 | 65015.3 | 55727.4 | 65015.3
IN | 4 | 4 | 21 | 61661.6 | 52852.8 | 61661.6
IN | 4 | 4 | 22 | 59106.25 | 50662.5 | 59106.25
IN | 4 | 4 | 23 | 60356.8 | 51734.4 | 60356.8
IN | 4 | 4 | 24 | 65928.1 | 56509.8 | 65928.1
IN | 4 | 5 | 1 | 65493.4 | 56137.2 | 65493.4
IN | 4 | 5 | 2 | 66703.7 | 57174.6 | 66703.7
IN | 4 | 5 | 3 | 76717.9 | 65758.2 | 76717.9
IN | 4 | 5 | 4 | 85125.95 | 72965.1 | 85125.95
IN | 4 | 5 | 5 | 86202.55 | 73887.9 | 86202.55
IN | 4 | 5 | 6 | 91380.1 | 78325.8 | 91380.1
IN | 4 | 5 | 7 | 91702.1 | 78601.8 | 91702.1
IN | 4 | 5 | 8 | 91603.4 | 78517.2 | 91603.4
IN | 4 | 5 | 9 | 95370.8 | 81746.4 | 95370.8
IN | 4 | 5 | 10 | 96918.85 | 83073.3 | 96918.85
IN | 4 | 5 | 11 | 93583 | 80214 | 93583
IN | 4 | 5 | 12 | 93045.75 | 79753.5 | 93045.75
IN | 4 | 5 | 13 | 99884.75 | 85615.5 | 99884.75
IN | 4 | 5 | 14 | 99992.9 | 85708.2 | 99992.9
IN | 4 | 5 | 15 | 93586.85 | 80217.3 | 93586.85
IN | 4 | 5 | 16 | 85275.05 | 73092.9 | 85275.05
IN | 4 | 5 | 17 | 78495.2 | 67281.6 | 78495.2
IN | 4 | 5 | 18 | 64693.65 | 55451.7 | 64693.65
IN | 4 | 5 | 19 | 65349.55 | 56013.9 | 65349.55
IN | 4 | 5 | 20 | 63059.15 | 54050.7 | 63059.15
IN | 4 | 5 | 21 | 60666.55 | 51999.9 | 60666.55
IN | 4 | 5 | 22 | 60698.75 | 52027.5 | 60698.75
IN | 4 | 5 | 23 | 60337.9 | 51718.2 | 60337.9
IN | 4 | 5 | 24 | 67160.1 | 57565.8 | 67160.1
IN | 4 | 6 | 1 | 66685.5 | 57159 | 66685.5
IN | 4 | 6 | 2 | 68001.5 | 58287 | 68001.5
IN | 4 | 6 | 3 | 80716.65 | 69185.7 | 80716.65
IN | 4 | 6 | 4 | 89236.7 | 76488.6 | 89236.7
IN | 4 | 6 | 5 | 89938.45 | 77090.1 | 89938.45
IN | 4 | 6 | 6 | 90991.6 | 77992.8 | 90991.6
IN | 4 | 6 | 7 | 90991.6 | 77992.8 | 90991.6
IN | 4 | 6 | 8 | 90892.9 | 77908.2 | 90892.9
IN | 4 | 6 | 9 | 92466.15 | 79256.7 | 92466.15
IN | 4 | 6 | 10 | 92915.55 | 79641.9 | 92915.55
IN | 4 | 6 | 11 | 90583.15 | 77642.7 | 90583.15
IN | 4 | 6 | 12 | 90887.3 | 77903.4 | 90887.3
IN | 4 | 6 | 13 | 102288.2 | 87675.6 | 102288.2
IN | 4 | 6 | 14 | 102910.5 | 88209 | 102910.5
IN | 4 | 6 | 15 | 99005.55 | 84861.9 | 99005.55
IN | 4 | 6 | 16 | 87518.9 | 75016.2 | 87518.9
IN | 4 | 6 | 17 | 74825.45 | 64136.1 | 74825.45
IN | 4 | 6 | 18 | 66463.95 | 56969.1 | 66463.95
IN | 4 | 6 | 19 | 68171.6 | 58432.8 | 68171.6
IN | 4 | 6 | 20 | 66250.45 | 56786.1 | 66250.45
IN | 4 | 6 | 21 | 61202.75 | 52459.5 | 61202.75
IN | 4 | 6 | 22 | 61234.95 | 52487.1 | 61234.95
IN | 4 | 6 | 23 | 63009.1 | 54007.8 | 63009.1
IN | 4 | 6 | 24 | 70481.95 | 60413.1 | 70481.95
IN | 4 | 7 | 1 | 70636.65 | 60545.7 | 70636.65
IN | 4 | 7 | 2 | 71685.95 | 61445.1 | 71685.95
IN | 4 | 7 | 3 | 80979.5 | 69411 | 80979.5
IN | 4 | 7 | 4 | 89236.7 | 76488.6 | 89236.7
IN | 4 | 7 | 5 | 89254.2 | 76503.6 | 89254.2
IN | 4 | 7 | 6 | 90991.6 | 77992.8 | 90991.6
IN | 4 | 7 | 7 | 91223.65 | 78191.7 | 91223.65
IN | 4 | 7 | 8 | 91406.35 | 78348.3 | 91406.35
IN | 4 | 7 | 9 | 92915.55 | 79641.9 | 92915.55
IN | 4 | 7 | 10 | 92915.55 | 79641.9 | 92915.55
IN | 4 | 7 | 11 | 92485.05 | 79272.9 | 92485.05
IN | 4 | 7 | 12 | 91912.1 | 78781.8 | 91912.1
IN | 4 | 7 | 13 | 102641.35 | 87978.3 | 102641.35
IN | 4 | 7 | 14 | 102831.4 | 88141.2 | 102831.4
IN | 4 | 7 | 15 | 99445.85 | 85239.3 | 99445.85
IN | 4 | 7 | 16 | 88938.5 | 76233 | 88938.5
IN | 4 | 7 | 17 | 77577.5 | 66495 | 77577.5
IN | 4 | 7 | 18 | 65374.05 | 56034.9 | 65374.05
IN | 4 | 7 | 19 | 67515.35 | 57870.3 | 67515.35
IN | 4 | 7 | 20 | 65015.3 | 55727.4 | 65015.3
IN | 4 | 7 | 21 | 61661.6 | 52852.8 | 61661.6
IN | 4 | 7 | 22 | 59252.9 | 50788.2 | 59252.9
IN | 4 | 7 | 23 | 61155.5 | 52419 | 61155.5
IN | 4 | 7 | 24 | 68043.15 | 58322.7 | 68043.15
IN | 4 | 8 | 1 | 67841.2 | 58149.6 | 67841.2
IN | 4 | 8 | 2 | 67939.2 | 58233.6 | 67939.2
IN | 4 | 8 | 3 | 77967.75 | 66829.5 | 77967.75
IN | 4 | 8 | 4 | 85988.35 | 73704.3 | 85988.35
IN | 4 | 8 | 5 | 86729.65 | 74339.7 | 86729.65
IN | 4 | 8 | 6 | 95469.15 | 81830.7 | 95469.15
IN | 4 | 8 | 7 | 95469.15 | 81830.7 | 95469.15
IN | 4 | 8 | 8 | 96918.85 | 83073.3 | 96918.85
IN | 4 | 8 | 9 | 96918.85 | 83073.3 | 96918.85
IN | 4 | 8 | 10 | 96918.85 | 83073.3 | 96918.85
IN | 4 | 8 | 11 | 96785.5 | 82959 | 96785.5
IN | 4 | 8 | 12 | 96785.15 | 82958.7 | 96785.15
IN | 4 | 8 | 13 | 104559.7 | 89622.6 | 104559.7
IN | 4 | 8 | 14 | 103414.5 | 88641 | 103414.5
IN | 4 | 8 | 15 | 95658.85 | 81993.3 | 95658.85
IN | 4 | 8 | 16 | 87641.4 | 75121.2 | 87641.4
IN | 4 | 8 | 17 | 81044.6 | 69466.8 | 81044.6
IN | 4 | 8 | 18 | 66676.4 | 57151.2 | 66676.4
IN | 4 | 8 | 19 | 70383.6 | 60328.8 | 70383.6
IN | 4 | 8 | 20 | 69173.3 | 59291.4 | 69173.3
IN | 4 | 8 | 21 | 64974 | 55692 | 64974
IN | 4 | 8 | 22 | 61343.8 | 52580.4 | 61343.8
IN | 4 | 8 | 23 | 61888.05 | 53046.9 | 61888.05
IN | 4 | 8 | 24 | 68043.15 | 58322.7 | 68043.15
IN | 4 | 9 | 1 | 67883.9 | 58186.2 | 67883.9
IN | 4 | 9 | 2 | 67866.05 | 58170.9 | 67866.05
IN | 4 | 9 | 3 | 78756.65 | 67505.7 | 78756.65
IN | 4 | 9 | 4 | 85877.05 | 73608.9 | 85877.05
IN | 4 | 9 | 5 | 86771.65 | 74375.7 | 86771.65
IN | 4 | 9 | 6 | 96140.45 | 82406.1 | 96140.45
IN | 4 | 9 | 7 | 97017.55 | 83157.9 | 97017.55
IN | 4 | 9 | 8 | 96918.85 | 83073.3 | 96918.85
IN | 4 | 9 | 9 | 96918.85 | 83073.3 | 96918.85
IN | 4 | 9 | 10 | 96918.85 | 83073.3 | 96918.85
IN | 4 | 9 | 11 | 96785.5 | 82959 | 96785.5
IN | 4 | 9 | 12 | 96785.15 | 82958.7 | 96785.15
IN | 4 | 9 | 13 | 104559.7 | 89622.6 | 104559.7
IN | 4 | 9 | 14 | 103414.5 | 88641 | 103414.5
IN | 4 | 9 | 15 | 95487.7 | 81846.6 | 95487.7
IN | 4 | 9 | 16 | 87557.75 | 75049.5 | 87557.75
IN | 4 | 9 | 17 | 80960.95 | 69395.1 | 80960.95
IN | 4 | 9 | 18 | 70455.7 | 60390.6 | 70455.7
IN | 4 | 9 | 19 | 79626.75 | 68251.5 | 79626.75
IN | 4 | 9 | 20 | 76729.45 | 65768.1 | 76729.45
IN | 4 | 9 | 21 | 67520.95 | 57875.1 | 67520.95
IN | 4 | 9 | 22 | 64796.55 | 55539.9 | 64796.55
IN | 4 | 9 | 23 | 67465.3 | 57827.4 | 67465.3
IN | 4 | 9 | 24 | 73006.5 | 62577 | 73006.5
IN | 4 | 10 | 1 | 73024.7 | 62592.6 | 73024.7
IN | 4 | 10 | 2 | 73702.3 | 63173.4 | 73702.3
IN | 4 | 10 | 3 | 80903.55 | 69345.9 | 80903.55
IN | 4 | 10 | 4 | 85919.05 | 73644.9 | 85919.05
IN | 4 | 10 | 5 | 86827.3 | 74423.4 | 86827.3
IN | 4 | 10 | 6 | 95442.2 | 81807.6 | 95442.2
IN | 4 | 10 | 7 | 95469.15 | 81830.7 | 95469.15
IN | 4 | 10 | 8 | 96918.85 | 83073.3 | 96918.85
IN | 4 | 10 | 9 | 96918.85 | 83073.3 | 96918.85
IN | 4 | 10 | 10 | 96918.85 | 83073.3 | 96918.85
IN | 4 | 10 | 11 | 96785.5 | 82959 | 96785.5
IN | 4 | 10 | 12 | 95908.05 | 82206.9 | 95908.05
IN | 4 | 10 | 13 | 103011.65 | 88295.7 | 103011.65
IN | 4 | 10 | 14 | 102424.7 | 87792.6 | 102424.7
IN | 4 | 10 | 15 | 94901.1 | 81343.8 | 94901.1
IN | 4 | 10 | 16 | 87557.75 | 75049.5 | 87557.75
IN | 4 | 10 | 17 | 81044.6 | 69466.8 | 81044.6
IN | 4 | 10 | 18 | 68892.25 | 59050.5 | 68892.25
IN | 4 | 10 | 19 | 78875.65 | 67607.7 | 78875.65
IN | 4 | 10 | 20 | 76729.45 | 65768.1 | 76729.45
IN | 4 | 10 | 21 | 64974 | 55692 | 64974
IN | 4 | 10 | 22 | 64796.55 | 55539.9 | 64796.55
IN | 4 | 10 | 23 | 67037.6 | 57460.8 | 67037.6
IN | 4 | 10 | 24 | 73006.5 | 62577 | 73006.5
IN | 4 | 11 | 1 | 73024.7 | 62592.6 | 73024.7
IN | 4 | 11 | 2 | 73702.3 | 63173.4 | 73702.3
IN | 4 | 11 | 3 | 79167.55 | 67857.9 | 79167.55
IN | 4 | 11 | 4 | 85877.05 | 73608.9 | 85877.05
IN | 4 | 11 | 5 | 86729.65 | 74339.7 | 86729.65
IN | 4 | 11 | 6 | 93118.2 | 79815.6 | 93118.2
IN | 4 | 11 | 7 | 94854.9 | 81304.2 | 94854.9
IN | 4 | 11 | 8 | 95343.85 | 81723.3 | 95343.85
IN | 4 | 11 | 9 | 96918.85 | 83073.3 | 96918.85
IN | 4 | 11 | 10 | 96918.85 | 83073.3 | 96918.85
IN | 4 | 11 | 11 | 94605.7 | 81090.6 | 94605.7
IN | 4 | 11 | 12 | 95209.8 | 81608.4 | 95209.8
IN | 4 | 11 | 13 | 102984.7 | 88272.6 | 102984.7
IN | 4 | 11 | 14 | 100314.9 | 85984.2 | 100314.9
IN | 4 | 11 | 15 | 94901.1 | 81343.8 | 94901.1
IN | 4 | 11 | 16 | 87641.4 | 75121.2 | 87641.4
IN | 4 | 11 | 17 | 81044.6 | 69466.8 | 81044.6
IN | 4 | 11 | 18 | 68838.7 | 59004.6 | 68838.7
IN | 4 | 11 | 19 | 73554.6 | 63046.8 | 73554.6
IN | 4 | 11 | 20 | 71385.65 | 61187.7 | 71385.65
IN | 4 | 11 | 21 | 64974 | 55692 | 64974
IN | 4 | 11 | 22 | 64019.9 | 54874.2 | 64019.9
IN | 4 | 11 | 23 | 62098.4 | 53227.2 | 62098.4
IN | 4 | 11 | 24 | 68067.3 | 58343.4 | 68067.3
IN | 4 | 12 | 1 | 68085.5 | 58359 | 68085.5
IN | 4 | 12 | 2 | 69927.55 | 59937.9 | 69927.55
IN | 4 | 12 | 3 | 77967.75 | 66829.5 | 77967.75
IN | 4 | 12 | 4 | 85877.05 | 73608.9 | 85877.05
IN | 4 | 12 | 5 | 86922.85 | 74505.3 | 86922.85
IN | 4 | 12 | 6 | 95469.15 | 81830.7 | 95469.15
IN | 4 | 12 | 7 | 95469.15 | 81830.7 | 95469.15
IN | 4 | 12 | 8 | 96918.85 | 83073.3 | 96918.85
IN | 4 | 12 | 9 | 96918.85 | 83073.3 | 96918.85
IN | 4 | 12 | 10 | 96918.85 | 83073.3 | 96918.85
IN | 4 | 12 | 11 | 96785.5 | 82959 | 96785.5
IN | 4 | 12 | 12 | 96785.15 | 82958.7 | 96785.15
IN | 4 | 12 | 13 | 103011.65 | 88295.7 | 103011.65
IN | 4 | 12 | 14 | 103441.8 | 88664.4 | 103441.8
IN | 4 | 12 | 15 | 96336.1 | 82573.8 | 96336.1
IN | 4 | 12 | 16 | 88602.85 | 75945.3 | 88602.85
IN | 4 | 12 | 17 | 80960.95 | 69395.1 | 80960.95
IN | 4 | 12 | 18 | 70236.6 | 60202.8 | 70236.6
IN | 4 | 12 | 19 | 79031.05 | 67740.9 | 79031.05
IN | 4 | 12 | 20 | 77351.75 | 66301.5 | 77351.75
IN | 4 | 12 | 21 | 68582.5 | 58785 | 68582.5
IN | 4 | 12 | 22 | 66778.6 | 57238.8 | 66778.6
IN | 4 | 12 | 23 | 70668.15 | 60572.7 | 70668.15
IN | 4 | 12 | 24 | 75225.5 | 64479 | 75225.5
IN | 4 | 13 | 1 | 72589.3 | 62219.4 | 72589.3
IN | 4 | 13 | 2 | 76442.1 | 65521.8 | 76442.1
IN | 4 | 13 | 3 | 84514.15 | 72440.7 | 84514.15
IN | 4 | 13 | 4 | 89652.5 | 76845 | 89652.5
IN | 4 | 13 | 5 | 90951.7 | 77958.6 | 90951.7
IN | 4 | 13 | 6 | 93053.1 | 79759.8 | 93053.1
IN | 4 | 13 | 7 | 93053.1 | 79759.8 | 93053.1
IN | 4 | 13 | 8 | 92954.4 | 79675.2 | 92954.4
IN | 4 | 13 | 9 | 92915.55 | 79641.9 | 92915.55
IN | 4 | 13 | 10 | 92915.55 | 79641.9 | 92915.55
IN | 4 | 13 | 11 | 92485.05 | 79272.9 | 92485.05
IN | 4 | 13 | 12 | 92789.2 | 79533.6 | 92789.2
IN | 4 | 13 | 13 | 104189.75 | 89305.5 | 104189.75
IN | 4 | 13 | 14 | 104733.3 | 89771.4 | 104733.3
IN | 4 | 13 | 15 | 99972.6 | 85690.8 | 99972.6
IN | 4 | 13 | 16 | 89761.35 | 76938.3 | 89761.35
IN | 4 | 13 | 17 | 78309.35 | 67122.3 | 78309.35
IN | 4 | 13 | 18 | 68771.5 | 58947 | 68771.5
IN | 4 | 13 | 19 | 80320.1 | 68845.8 | 80320.1
IN | 4 | 13 | 20 | 78047.55 | 66897.9 | 78047.55
IN | 4 | 13 | 21 | 75032.65 | 64313.7 | 75032.65
IN | 4 | 13 | 22 | 68646.55 | 58839.9 | 68646.55
IN | 4 | 13 | 23 | 66880.1 | 57325.8 | 66880.1
IN | 4 | 13 | 24 | 72214.45 | 61898.1 | 72214.45
IN | 4 | 14 | 1 | 75949.65 | 65099.7 | 75949.65
IN | 4 | 14 | 2 | 73462.2 | 62967.6 | 73462.2
IN | 4 | 14 | 3 | 82650.75 | 70843.5 | 82650.75
IN | 4 | 14 | 4 | 89943.35 | 77094.3 | 89943.35
IN | 4 | 14 | 5 | 89938.45 | 77090.1 | 89938.45
IN | 4 | 14 | 6 | 90991.6 | 77992.8 | 90991.6
IN | 4 | 14 | 7 | 90991.6 | 77992.8 | 90991.6
IN | 4 | 14 | 8 | 90892.9 | 77908.2 | 90892.9
IN | 4 | 14 | 9 | 92915.55 | 79641.9 | 92915.55
IN | 4 | 14 | 10 | 92915.55 | 79641.9 | 92915.55
IN | 4 | 14 | 11 | 90936.65 | 77945.7 | 90936.65
IN | 4 | 14 | 12 | 90959.75 | 77965.5 | 90959.75
IN | 4 | 14 | 13 | 102288.2 | 87675.6 | 102288.2
IN | 4 | 14 | 14 | 102831.4 | 88141.2 | 102831.4
IN | 4 | 14 | 15 | 99525.3 | 85307.4 | 99525.3
IN | 4 | 14 | 16 | 89664.4 | 76855.2 | 89664.4
IN | 4 | 14 | 17 | 78303.75 | 67117.5 | 78303.75
IN | 4 | 14 | 18 | 65005.15 | 55718.7 | 65005.15
IN | 4 | 14 | 19 | 78559.95 | 67337.1 | 78559.95
IN | 4 | 14 | 20 | 76413.75 | 65497.5 | 76413.75
IN | 4 | 14 | 21 | 64974 | 55692 | 64974
IN | 4 | 14 | 22 | 64796.55 | 55539.9 | 64796.55
IN | 4 | 14 | 23 | 61888.05 | 53046.9 | 61888.05
IN | 4 | 14 | 24 | 68043.15 | 58322.7 | 68043.15
IN | 4 | 15 | 1 | 67883.9 | 58186.2 | 67883.9
IN | 4 | 15 | 2 | 67866.05 | 58170.9 | 67866.05
IN | 4 | 15 | 3 | 77967.75 | 66829.5 | 77967.75
IN | 4 | 15 | 4 | 85988.35 | 73704.3 | 85988.35
IN | 4 | 15 | 5 | 86841.3 | 74435.4 | 86841.3
IN | 4 | 15 | 6 | 91702.1 | 78601.8 | 91702.1
IN | 4 | 15 | 7 | 94677.8 | 81152.4 | 94677.8
IN | 4 | 15 | 8 | 95343.85 | 81723.3 | 95343.85
IN | 4 | 15 | 9 | 96918.85 | 83073.3 | 96918.85
IN | 4 | 15 | 10 | 96918.85 | 83073.3 | 96918.85
IN | 4 | 15 | 11 | 95210.15 | 81608.7 | 95210.15
IN | 4 | 15 | 12 | 94605.35 | 81090.3 | 94605.35
IN | 4 | 15 | 13 | 100620.8 | 86246.4 | 100620.8
IN | 4 | 15 | 14 | 100314.9 | 85984.2 | 100314.9
IN | 4 | 15 | 15 | 93594.2 | 80223.6 | 93594.2
IN | 4 | 15 | 16 | 87002.65 | 74573.7 | 87002.65
IN | 4 | 15 | 17 | 80405.85 | 68919.3 | 80405.85
IN | 4 | 15 | 18 | 66676.4 | 57151.2 | 66676.4
IN | 4 | 15 | 19 | 70425.95 | 60365.1 | 70425.95
IN | 4 | 15 | 20 | 67883.55 | 58185.9 | 67883.55
IN | 4 | 15 | 21 | 64546.3 | 55325.4 | 64546.3
IN | 4 | 15 | 22 | 64796.55 | 55539.9 | 64796.55
IN | 4 | 15 | 23 | 61951.75 | 53101.5 | 61951.75
IN | 4 | 15 | 24 | 68067.3 | 58343.4 | 68067.3
IN | 4 | 16 | 1 | 68085.5 | 58359 | 68085.5
IN | 4 | 16 | 2 | 67908.75 | 58207.5 | 67908.75
IN | 4 | 16 | 3 | 80903.55 | 69345.9 | 80903.55
IN | 4 | 16 | 4 | 85713.95 | 73469.1 | 85713.95
IN | 4 | 16 | 5 | 86827.3 | 74423.4 | 86827.3
IN | 4 | 16 | 6 | 95442.2 | 81807.6 | 95442.2
IN | 4 | 16 | 7 | 95469.15 | 81830.7 | 95469.15
IN | 4 | 16 | 8 | 96041.75 | 82321.5 | 96041.75
IN | 4 | 16 | 9 | 96918.85 | 83073.3 | 96918.85
IN | 4 | 16 | 10 | 96918.85 | 83073.3 | 96918.85
IN | 4 | 16 | 11 | 95237.1 | 81631.8 | 95237.1
IN | 4 | 16 | 12 | 95209.8 | 81608.4 | 95209.8
IN | 4 | 16 | 13 | 101994.55 | 87423.9 | 101994.55
IN | 4 | 16 | 14 | 100314.9 | 85984.2 | 100314.9
IN | 4 | 16 | 15 | 94283.7 | 80814.6 | 94283.7
IN | 4 | 16 | 16 | 87641.4 | 75121.2 | 87641.4
IN | 4 | 16 | 17 | 80405.85 | 68919.3 | 80405.85
IN | 4 | 16 | 18 | 66666.6 | 57142.8 | 66666.6
IN | 4 | 16 | 19 | 67515.35 | 57870.3 | 67515.35
IN | 4 | 16 | 20 | 65015.3 | 55727.4 | 65015.3
IN | 4 | 16 | 21 | 64974 | 55692 | 64974
IN | 4 | 16 | 22 | 64796.55 | 55539.9 | 64796.55
IN | 4 | 16 | 23 | 63677.25 | 54580.5 | 63677.25
IN | 4 | 16 | 24 | 69646.15 | 59696.7 | 69646.15
IN | 4 | 17 | 1 | 69664.35 | 59712.3 | 69664.35
IN | 4 | 17 | 2 | 70206.5 | 60177 | 70206.5
IN | 4 | 17 | 3 | 80038 | 68604 | 80038
IN | 4 | 17 | 4 | 85988.35 | 73704.3 | 85988.35
IN | 4 | 17 | 5 | 86729.65 | 74339.7 | 86729.65
IN | 4 | 17 | 6 | 92438.15 | 79232.7 | 92438.15
IN | 4 | 17 | 7 | 94292.45 | 80822.1 | 94292.45
IN | 4 | 17 | 8 | 94756.2 | 81219.6 | 94756.2
IN | 4 | 17 | 9 | 96918.85 | 83073.3 | 96918.85
IN | 4 | 17 | 10 | 96918.85 | 83073.3 | 96918.85
IN | 4 | 17 | 11 | 91629.65 | 78539.7 | 91629.65
IN | 4 | 17 | 12 | 92557.85 | 79335.3 | 92557.85
IN | 4 | 17 | 13 | 101994.55 | 87423.9 | 101994.55
IN | 4 | 17 | 14 | 101787.35 | 87246.3 | 101787.35
IN | 4 | 17 | 15 | 94283.7 | 80814.6 | 94283.7
IN | 4 | 17 | 16 | 87641.4 | 75121.2 | 87641.4
IN | 4 | 17 | 17 | 80405.85 | 68919.3 | 80405.85
IN | 4 | 17 | 18 | 67354.7 | 57732.6 | 67354.7
IN | 4 | 17 | 19 | 78559.95 | 67337.1 | 78559.95
IN | 4 | 17 | 20 | 76729.45 | 65768.1 | 76729.45
IN | 4 | 17 | 21 | 64974 | 55692 | 64974
IN | 4 | 17 | 22 | 61343.8 | 52580.4 | 61343.8
IN | 4 | 17 | 23 | 62098.4 | 53227.2 | 62098.4
IN | 4 | 17 | 24 | 68043.15 | 58322.7 | 68043.15
IN | 4 | 18 | 1 | 67864.65 | 58169.7 | 67864.65
IN | 4 | 18 | 2 | 68107.2 | 58377.6 | 68107.2
IN | 4 | 18 | 3 | 79167.55 | 67857.9 | 79167.55
IN | 4 | 18 | 4 | 85988.35 | 73704.3 | 85988.35
IN | 4 | 18 | 5 | 86729.65 | 74339.7 | 86729.65
IN | 4 | 18 | 6 | 91702.1 | 78601.8 | 91702.1
IN | 4 | 18 | 7 | 91702.1 | 78601.8 | 91702.1
IN | 4 | 18 | 8 | 91603.4 | 78517.2 | 91603.4
IN | 4 | 18 | 9 | 95370.8 | 81746.4 | 95370.8
IN | 4 | 18 | 10 | 96041.75 | 82321.5 | 96041.75
IN | 4 | 18 | 11 | 91629.65 | 78539.7 | 91629.65
IN | 4 | 18 | 12 | 93045.75 | 79753.5 | 93045.75
IN | 4 | 18 | 13 | 101994.55 | 87423.9 | 101994.55
IN | 4 | 18 | 14 | 101050.95 | 86615.1 | 101050.95
IN | 4 | 18 | 15 | 93594.2 | 80223.6 | 93594.2
IN | 4 | 18 | 16 | 87002.65 | 74573.7 | 87002.65
IN | 4 | 18 | 17 | 80405.85 | 68919.3 | 80405.85
IN | 4 | 18 | 18 | 67973.15 | 58262.7 | 67973.15
IN | 4 | 18 | 19 | 70261.1 | 60223.8 | 70261.1
IN | 4 | 18 | 20 | 68143.95 | 58409.1 | 68143.95
IN | 4 | 18 | 21 | 64974 | 55692 | 64974
IN | 4 | 18 | 22 | 61343.8 | 52580.4 | 61343.8
IN | 4 | 18 | 23 | 62098.4 | 53227.2 | 62098.4
IN | 4 | 18 | 24 | 69646.15 | 59696.7 | 69646.15
IN | 4 | 19 | 1 | 73024.7 | 62592.6 | 73024.7
IN | 4 | 19 | 2 | 70206.5 | 60177 | 70206.5
IN | 4 | 19 | 3 | 80903.55 | 69345.9 | 80903.55
IN | 4 | 19 | 4 | 85974.35 | 73692.3 | 85974.35
IN | 4 | 19 | 5 | 86678.9 | 74296.2 | 86678.9
IN | 4 | 19 | 6 | 95442.2 | 81807.6 | 95442.2
IN | 4 | 19 | 7 | 95442.2 | 81807.6 | 95442.2
IN | 4 | 19 | 8 | 95343.85 | 81723.3 | 95343.85
IN | 4 | 19 | 9 | 96918.85 | 83073.3 | 96918.85
IN | 4 | 19 | 10 | 96918.85 | 83073.3 | 96918.85
IN | 4 | 19 | 11 | 91629.65 | 78539.7 | 91629.65
IN | 4 | 19 | 12 | 91821.8 | 78704.4 | 91821.8
IN | 4 | 19 | 13 | 99884.75 | 85615.5 | 99884.75
IN | 4 | 19 | 14 | 99992.9 | 85708.2 | 99992.9
IN | 4 | 19 | 15 | 93594.2 | 80223.6 | 93594.2
IN | 4 | 19 | 16 | 87011.05 | 74580.9 | 87011.05
IN | 4 | 19 | 17 | 79360.4 | 68023.2 | 79360.4
IN | 4 | 19 | 18 | 67602.15 | 57944.7 | 67602.15
IN | 4 | 19 | 19 | 68382.65 | 58613.7 | 68382.65
IN | 4 | 19 | 20 | 66250.45 | 56786.1 | 66250.45
IN | 4 | 19 | 21 | 63293.65 | 54251.7 | 63293.65
IN | 4 | 19 | 22 | 63325.85 | 54279.3 | 63325.85
IN | 4 | 19 | 23 | 64765.4 | 55513.2 | 64765.4
IN | 4 | 19 | 24 | 70635.6 | 60544.8 | 70635.6
IN | 4 | 20 | 1 | 70789.6 | 60676.8 | 70789.6
IN | 4 | 20 | 2 | 71570.45 | 61346.1 | 71570.45
IN | 4 | 20 | 3 | 82650.75 | 70843.5 | 82650.75
IN | 4 | 20 | 4 | 89236.7 | 76488.6 | 89236.7
IN | 4 | 20 | 5 | 89254.2 | 76503.6 | 89254.2
IN | 4 | 20 | 6 | 90705.65 | 77747.7 | 90705.65
IN | 4 | 20 | 7 | 90705.65 | 77747.7 | 90705.65
IN | 4 | 20 | 8 | 90606.95 | 77663.1 | 90606.95
IN | 4 | 20 | 9 | 90854.05 | 77874.9 | 90854.05
IN | 4 | 20 | 10 | 91013.65 | 78011.7 | 91013.65
IN | 4 | 20 | 11 | 90662.25 | 77710.5 | 90662.25
IN | 4 | 20 | 12 | 90966.4 | 77971.2 | 90966.4
IN | 4 | 20 | 13 | 102366.95 | 87743.1 | 102366.95
IN | 4 | 20 | 14 | 102598.65 | 87941.7 | 102598.65
IN | 4 | 20 | 15 | 99005.55 | 84861.9 | 99005.55
IN | 4 | 20 | 16 | 89664.4 | 76855.2 | 89664.4
IN | 4 | 20 | 17 | 78303.75 | 67117.5 | 78303.75
IN | 4 | 20 | 18 | 64788.15 | 55532.7 | 64788.15
IN | 4 | 20 | 19 | 74751.95 | 64073.1 | 74751.95
IN | 4 | 20 | 20 | 68875.8 | 59036.4 | 68875.8
IN | 4 | 20 | 21 | 66310.3 | 56837.4 | 66310.3
IN | 4 | 20 | 22 | 66778.6 | 57238.8 | 66778.6
IN | 4 | 20 | 23 | 65301.25 | 55972.5 | 65301.25
IN | 4 | 20 | 24 | 71876.35 | 61608.3 | 71876.35
IN | 4 | 21 | 1 | 71010.45 | 60866.1 | 71010.45
IN | 4 | 21 | 2 | 73370.15 | 62888.7 | 73370.15
IN | 4 | 21 | 3 | 82019.7 | 70302.6 | 82019.7
IN | 4 | 21 | 4 | 89236.7 | 76488.6 | 89236.7
IN | 4 | 21 | 5 | 89254.2 | 76503.6 | 89254.2
IN | 4 | 21 | 6 | 90211.1 | 77323.8 | 90211.1
IN | 4 | 21 | 7 | 90559.7 | 77622.6 | 90559.7
IN | 4 | 21 | 8 | 90606.95 | 77663.1 | 90606.95
IN | 4 | 21 | 9 | 90854.05 | 77874.9 | 90854.05
IN | 4 | 21 | 10 | 91013.65 | 78011.7 | 91013.65
IN | 4 | 21 | 11 | 90151.25 | 77272.5 | 90151.25
IN | 4 | 21 | 12 | 90095.25 | 77224.5 | 90095.25
IN | 4 | 21 | 13 | 101881.85 | 87327.3 | 101881.85
IN | 4 | 21 | 14 | 101901.1 | 87343.8 | 101901.1
IN | 4 | 21 | 15 | 98273.7 | 84234.6 | 98273.7
IN | 4 | 21 | 16 | 87253.95 | 74789.1 | 87253.95
IN | 4 | 21 | 17 | 74721.5 | 64047 | 74721.5
IN | 4 | 21 | 18 | 66463.95 | 56969.1 | 66463.95
IN | 4 | 21 | 19 | 67673.55 | 58005.9 | 67673.55
IN | 4 | 21 | 20 | 65015.3 | 55727.4 | 65015.3
IN | 4 | 21 | 21 | 61782.7 | 52956.6 | 61782.7
IN | 4 | 21 | 22 | 61343.8 | 52580.4 | 61343.8
IN | 4 | 21 | 23 | 61888.05 | 53046.9 | 61888.05
IN | 4 | 21 | 24 | 68043.15 | 58322.7 | 68043.15
IN | 4 | 22 | 1 | 67883.9 | 58186.2 | 67883.9
IN | 4 | 22 | 2 | 67866.05 | 58170.9 | 67866.05
IN | 4 | 22 | 3 | 76626.2 | 65679.6 | 76626.2
IN | 4 | 22 | 4 | 82310.9 | 70552.2 | 82310.9
IN | 4 | 22 | 5 | 83772.15 | 71804.7 | 83772.15
IN | 4 | 22 | 6 | 86734.55 | 74343.9 | 86734.55
IN | 4 | 22 | 7 | 86790.2 | 74391.6 | 86790.2
IN | 4 | 22 | 8 | 86543.1 | 74179.8 | 86543.1
IN | 4 | 22 | 9 | 89594.4 | 76795.2 | 89594.4
IN | 4 | 22 | 10 | 91441.35 | 78378.3 | 91441.35
IN | 4 | 22 | 11 | 90382.95 | 77471.1 | 90382.95
IN | 4 | 22 | 12 | 89036.85 | 76317.3 | 89036.85
IN | 4 | 22 | 13 | 97605.2 | 83661.6 | 97605.2
IN | 4 | 22 | 14 | 98035.35 | 84030.3 | 98035.35
IN | 4 | 22 | 15 | 93503.2 | 80145.6 | 93503.2
IN | 4 | 22 | 16 | 87002.65 | 74573.7 | 87002.65
IN | 4 | 22 | 17 | 80405.85 | 68919.3 | 80405.85
IN | 4 | 22 | 18 | 66676.4 | 57151.2 | 66676.4
IN | 4 | 22 | 19 | 67515.35 | 57870.3 | 67515.35
IN | 4 | 22 | 20 | 65015.3 | 55727.4 | 65015.3
IN | 4 | 22 | 21 | 61782.7 | 52956.6 | 61782.7
IN | 4 | 22 | 22 | 61343.8 | 52580.4 | 61343.8
IN | 4 | 22 | 23 | 61888.05 | 53046.9 | 61888.05
IN | 4 | 22 | 24 | 68043.15 | 58322.7 | 68043.15
IN | 4 | 23 | 1 | 67883.9 | 58186.2 | 67883.9
IN | 4 | 23 | 2 | 68107.2 | 58377.6 | 68107.2
IN | 4 | 23 | 3 | 77967.75 | 66829.5 | 77967.75
IN | 4 | 23 | 4 | 85877.05 | 73608.9 | 85877.05
IN | 4 | 23 | 5 | 86729.65 | 74339.7 | 86729.65
IN | 4 | 23 | 6 | 91380.1 | 78325.8 | 91380.1
IN | 4 | 23 | 7 | 91702.1 | 78601.8 | 91702.1
IN | 4 | 23 | 8 | 92339.45 | 79148.1 | 92339.45
IN | 4 | 23 | 9 | 95370.8 | 81746.4 | 95370.8
IN | 4 | 23 | 10 | 95343.85 | 81723.3 | 95343.85
IN | 4 | 23 | 11 | 91307.65 | 78263.7 | 91307.65
IN | 4 | 23 | 12 | 91271.6 | 78232.8 | 91271.6
IN | 4 | 23 | 13 | 99386 | 85188 | 99386
IN | 4 | 23 | 14 | 99438.15 | 85232.7 | 99438.15
IN | 4 | 23 | 15 | 94283.7 | 80814.6 | 94283.7
IN | 4 | 23 | 16 | 87641.4 | 75121.2 | 87641.4
IN | 4 | 23 | 17 | 81044.6 | 69466.8 | 81044.6
IN | 4 | 23 | 18 | 68838.7 | 59004.6 | 68838.7
IN | 4 | 23 | 19 | 78559.95 | 67337.1 | 78559.95
IN | 4 | 23 | 20 | 76729.45 | 65768.1 | 76729.45
IN | 4 | 23 | 21 | 65908.85 | 56493.3 | 65908.85
IN | 4 | 23 | 22 | 64796.55 | 55539.9 | 64796.55
IN | 4 | 23 | 23 | 67465.3 | 57827.4 | 67465.3
IN | 4 | 23 | 24 | 71608.95 | 61379.1 | 71608.95
IN | 4 | 24 | 1 | 69664.35 | 59712.3 | 69664.35
IN | 4 | 24 | 2 | 70667.1 | 60571.8 | 70667.1
IN | 4 | 24 | 3 | 81127.55 | 69537.9 | 81127.55
IN | 4 | 24 | 4 | 86591.75 | 74221.5 | 86591.75
IN | 4 | 24 | 5 | 87302.6 | 74830.8 | 87302.6
IN | 4 | 24 | 6 | 95469.15 | 81830.7 | 95469.15
IN | 4 | 24 | 7 | 97017.55 | 83157.9 | 97017.55
IN | 4 | 24 | 8 | 96918.85 | 83073.3 | 96918.85
IN | 4 | 24 | 9 | 96918.85 | 83073.3 | 96918.85
IN | 4 | 24 | 10 | 96918.85 | 83073.3 | 96918.85
IN | 4 | 24 | 11 | 96785.5 | 82959 | 96785.5
IN | 4 | 24 | 12 | 95236.75 | 81631.5 | 95236.75
IN | 4 | 24 | 13 | 103011.65 | 88295.7 | 103011.65
IN | 4 | 24 | 14 | 103441.8 | 88664.4 | 103441.8
IN | 4 | 24 | 15 | 95658.85 | 81993.3 | 95658.85
IN | 4 | 24 | 16 | 87557.75 | 75049.5 | 87557.75
IN | 4 | 24 | 17 | 80960.95 | 69395.1 | 80960.95
IN | 4 | 24 | 18 | 70455.7 | 60390.6 | 70455.7
IN | 4 | 24 | 19 | 80931.2 | 69369.6 | 80931.2
IN | 4 | 24 | 20 | 78192.1 | 67021.8 | 78192.1
IN | 4 | 24 | 21 | 75370.05 | 64602.9 | 75370.05
IN | 4 | 24 | 22 | 70275.8 | 60236.4 | 70275.8
IN | 4 | 24 | 23 | 67465.3 | 57827.4 | 67465.3
IN | 4 | 24 | 24 | 73006.5 | 62577 | 73006.5
IN | 4 | 25 | 1 | 73024.7 | 62592.6 | 73024.7
IN | 4 | 25 | 2 | 74166.4 | 63571.2 | 74166.4
IN | 4 | 25 | 3 | 81312.7 | 69696.6 | 81312.7
IN | 4 | 25 | 4 | 88431.7 | 75798.6 | 88431.7
IN | 4 | 25 | 5 | 90638.45 | 77690.1 | 90638.45
IN | 4 | 25 | 6 | 97017.55 | 83157.9 | 97017.55
IN | 4 | 25 | 7 | 97017.55 | 83157.9 | 97017.55
IN | 4 | 25 | 8 | 96918.85 | 83073.3 | 96918.85
IN | 4 | 25 | 9 | 96918.85 | 83073.3 | 96918.85
IN | 4 | 25 | 10 | 96918.85 | 83073.3 | 96918.85
IN | 4 | 25 | 11 | 96785.5 | 82959 | 96785.5
IN | 4 | 25 | 12 | 96785.15 | 82958.7 | 96785.15
IN | 4 | 25 | 13 | 104559.7 | 89622.6 | 104559.7
IN | 4 | 25 | 14 | 104989.85 | 89991.3 | 104989.85
IN | 4 | 25 | 15 | 98549.85 | 84471.3 | 98549.85
IN | 4 | 25 | 16 | 91530.95 | 78455.1 | 91530.95
IN | 4 | 25 | 17 | 84330.05 | 72282.9 | 84330.05
IN | 4 | 25 | 18 | 72943.5 | 62523 | 72943.5
IN | 4 | 25 | 19 | 81421.55 | 69789.9 | 81421.55
IN | 4 | 25 | 20 | 78682.45 | 67442.1 | 78682.45
IN | 4 | 25 | 21 | 75355.35 | 64590.3 | 75355.35
IN | 4 | 25 | 22 | 74301.85 | 63687.3 | 74301.85
IN | 4 | 25 | 23 | 69724.55 | 59763.9 | 69724.55
IN | 4 | 25 | 24 | 74293.45 | 63680.1 | 74293.45
IN | 4 | 26 | 1 | 74762.45 | 64082.1 | 74762.45
IN | 4 | 26 | 2 | 76153 | 65274 | 76153
IN | 4 | 26 | 3 | 81201.05 | 69600.9 | 81201.05
IN | 4 | 26 | 4 | 89760.65 | 76937.7 | 89760.65
IN | 4 | 26 | 5 | 91756.35 | 78648.3 | 91756.35
IN | 4 | 26 | 6 | 97017.55 | 83157.9 | 97017.55
IN | 4 | 26 | 7 | 97017.55 | 83157.9 | 97017.55
IN | 4 | 26 | 8 | 96918.85 | 83073.3 | 96918.85
IN | 4 | 26 | 9 | 96918.85 | 83073.3 | 96918.85
IN | 4 | 26 | 10 | 96918.85 | 83073.3 | 96918.85
IN | 4 | 26 | 11 | 96785.5 | 82959 | 96785.5
IN | 4 | 26 | 12 | 96785.15 | 82958.7 | 96785.15
IN | 4 | 26 | 13 | 104559.7 | 89622.6 | 104559.7
IN | 4 | 26 | 14 | 104989.85 | 89991.3 | 104989.85
IN | 4 | 26 | 15 | 98228.2 | 84195.6 | 98228.2
IN | 4 | 26 | 16 | 90623.75 | 77677.5 | 90623.75
IN | 4 | 26 | 17 | 83210.4 | 71323.2 | 83210.4
IN | 4 | 26 | 18 | 72943.5 | 62523 | 72943.5
IN | 4 | 26 | 19 | 80297.7 | 68826.6 | 80297.7
IN | 4 | 26 | 20 | 78025.5 | 66879 | 78025.5
IN | 4 | 26 | 21 | 76125.7 | 65250.6 | 76125.7
IN | 4 | 26 | 22 | 76244.7 | 65352.6 | 76244.7
IN | 4 | 26 | 23 | 72216.2 | 61899.6 | 72216.2
IN | 4 | 26 | 24 | 75574.8 | 64778.4 | 75574.8
IN | 4 | 27 | 1 | 75949.65 | 65099.7 | 75949.65
IN | 4 | 27 | 2 | 77026.95 | 66023.1 | 77026.95
IN | 4 | 27 | 3 | 85471.05 | 73260.9 | 85471.05
IN | 4 | 27 | 4 | 90508.95 | 77579.1 | 90508.95
IN | 4 | 27 | 5 | 91530.6 | 78454.8 | 91530.6
IN | 4 | 27 | 6 | 93053.1 | 79759.8 | 93053.1
IN | 4 | 27 | 7 | 93053.1 | 79759.8 | 93053.1
IN | 4 | 27 | 8 | 92954.4 | 79675.2 | 92954.4
IN | 4 | 27 | 9 | 92915.55 | 79641.9 | 92915.55
IN | 4 | 27 | 10 | 92915.55 | 79641.9 | 92915.55
IN | 4 | 27 | 11 | 92485.05 | 79272.9 | 92485.05
IN | 4 | 27 | 12 | 92789.2 | 79533.6 | 92789.2
IN | 4 | 27 | 13 | 104189.75 | 89305.5 | 104189.75
IN | 4 | 27 | 14 | 104733.3 | 89771.4 | 104733.3
IN | 4 | 27 | 15 | 100205.35 | 85890.3 | 100205.35
IN | 4 | 27 | 16 | 90728.4 | 77767.2 | 90728.4
IN | 4 | 27 | 17 | 79150.05 | 67842.9 | 79150.05
IN | 4 | 27 | 18 | 69630.05 | 59682.9 | 69630.05
IN | 4 | 27 | 19 | 80297.7 | 68826.6 | 80297.7
IN | 4 | 27 | 20 | 78025.5 | 66879 | 78025.5
IN | 4 | 27 | 21 | 76125.7 | 65250.6 | 76125.7
IN | 4 | 27 | 22 | 76244.7 | 65352.6 | 76244.7
IN | 4 | 27 | 23 | 70668.15 | 60572.7 | 70668.15
IN | 4 | 27 | 24 | 75574.8 | 64778.4 | 75574.8
IN | 4 | 28 | 1 | 75949.65 | 65099.7 | 75949.65
IN | 4 | 28 | 2 | 77026.95 | 66023.1 | 77026.95
IN | 4 | 28 | 3 | 84786.8 | 72674.4 | 84786.8
IN | 4 | 28 | 4 | 89835.2 | 77001.6 | 89835.2
IN | 4 | 28 | 5 | 91165.9 | 78142.2 | 91165.9
IN | 4 | 28 | 6 | 93053.1 | 79759.8 | 93053.1
IN | 4 | 28 | 7 | 93053.1 | 79759.8 | 93053.1
IN | 4 | 28 | 8 | 92954.4 | 79675.2 | 92954.4
IN | 4 | 28 | 9 | 92915.55 | 79641.9 | 92915.55
IN | 4 | 28 | 10 | 92915.55 | 79641.9 | 92915.55
IN | 4 | 28 | 11 | 92485.05 | 79272.9 | 92485.05
IN | 4 | 28 | 12 | 92789.2 | 79533.6 | 92789.2
IN | 4 | 28 | 13 | 104189.75 | 89305.5 | 104189.75
IN | 4 | 28 | 14 | 104733.3 | 89771.4 | 104733.3
IN | 4 | 28 | 15 | 99972.6 | 85690.8 | 99972.6
IN | 4 | 28 | 16 | 90375.25 | 77464.5 | 90375.25
IN | 4 | 28 | 17 | 78972.25 | 67690.5 | 78972.25
IN | 4 | 28 | 18 | 69630.05 | 59682.9 | 69630.05
IN | 4 | 28 | 19 | 81421.55 | 69789.9 | 81421.55
IN | 4 | 28 | 20 | 78682.45 | 67442.1 | 78682.45
IN | 4 | 28 | 21 | 75355.35 | 64590.3 | 75355.35
IN | 4 | 28 | 22 | 74755.45 | 64076.1 | 74755.45
IN | 4 | 28 | 23 | 75487.3 | 64703.4 | 75487.3
IN | 4 | 28 | 24 | 78287.65 | 67103.7 | 78287.65
IN | 4 | 29 | 1 | 78305.85 | 67119.3 | 78305.85
IN | 4 | 29 | 2 | 77825.65 | 66707.7 | 77825.65
IN | 4 | 29 | 3 | 81298.35 | 69684.3 | 81298.35
IN | 4 | 29 | 4 | 90174.35 | 77292.3 | 90174.35
IN | 4 | 29 | 5 | 91756.35 | 78648.3 | 91756.35
IN | 4 | 29 | 6 | 97017.55 | 83157.9 | 97017.55
IN | 4 | 29 | 7 | 97017.55 | 83157.9 | 97017.55
IN | 4 | 29 | 8 | 96918.85 | 83073.3 | 96918.85
IN | 4 | 29 | 9 | 96918.85 | 83073.3 | 96918.85
IN | 4 | 29 | 10 | 96918.85 | 83073.3 | 96918.85
IN | 4 | 29 | 11 | 96785.5 | 82959 | 96785.5
IN | 4 | 29 | 12 | 96785.15 | 82958.7 | 96785.15
IN | 4 | 29 | 13 | 104559.7 | 89622.6 | 104559.7
IN | 4 | 29 | 14 | 104989.85 | 89991.3 | 104989.85
IN | 4 | 29 | 15 | 98549.85 | 84471.3 | 98549.85
IN | 4 | 29 | 16 | 91530.95 | 78455.1 | 91530.95
IN | 4 | 29 | 17 | 84484.4 | 72415.2 | 84484.4
IN | 4 | 29 | 18 | 74140.5 | 63549 | 74140.5
IN | 4 | 29 | 19 | 81205.6 | 69604.8 | 81205.6
IN | 4 | 29 | 20 | 78466.5 | 67257 | 78466.5
IN | 4 | 29 | 21 | 75332.95 | 64571.1 | 75332.95
IN | 4 | 29 | 22 | 74301.85 | 63687.3 | 74301.85
IN | 4 | 29 | 23 | 75737.9 | 64918.2 | 75737.9
IN | 4 | 29 | 24 | 78538.6 | 67318.8 | 78538.6
IN | 4 | 30 | 1 | 79010.05 | 67722.9 | 79010.05
IN | 4 | 30 | 2 | 78530.2 | 67311.6 | 78530.2
IN | 4 | 30 | 3 | 81150.3 | 69557.4 | 81150.3
IN | 4 | 30 | 4 | 90174.35 | 77292.3 | 90174.35
IN | 4 | 30 | 5 | 91973 | 78834 | 91973
IN | 4 | 30 | 6 | 97017.55 | 83157.9 | 97017.55
IN | 4 | 30 | 7 | 97017.55 | 83157.9 | 97017.55
IN | 4 | 30 | 8 | 96918.85 | 83073.3 | 96918.85
IN | 4 | 30 | 9 | 97887.3 | 83903.4 | 97887.3
IN | 4 | 30 | 10 | 97887.3 | 83903.4 | 97887.3
IN | 4 | 30 | 11 | 96785.5 | 82959 | 96785.5
IN | 4 | 30 | 12 | 96785.15 | 82958.7 | 96785.15
IN | 4 | 30 | 13 | 104559.7 | 89622.6 | 104559.7
IN | 4 | 30 | 14 | 104989.85 | 89991.3 | 104989.85
IN | 4 | 30 | 15 | 98549.85 | 84471.3 | 98549.85
IN | 4 | 30 | 16 | 90926.85 | 77937.3 | 90926.85
IN | 4 | 30 | 17 | 84153.65 | 72131.7 | 84153.65
IN | 4 | 30 | 18 | 74044.6 | 63466.8 | 74044.6
IN | 4 | 30 | 19 | 82485.9 | 70702.2 | 82485.9
IN | 4 | 30 | 20 | 79785.3 | 68387.4 | 79785.3
IN | 4 | 30 | 21 | 76221.6 | 65332.8 | 76221.6
IN | 4 | 30 | 22 | 74683.35 | 64014.3 | 74683.35
IN | 4 | 30 | 23 | 75868.45 | 65030.1 | 75868.45
IN | 4 | 30 | 24 | 78669.15 | 67430.7 | 78669.15
IN | 5 | 1 | 1 | 79269.05 | 67944.9 | 79269.05
IN | 5 | 1 | 2 | 78205.05 | 67032.9 | 78205.05
IN | 5 | 1 | 3 | 81622.45 | 69962.1 | 81622.45
IN | 5 | 1 | 4 | 90007.75 | 77149.5 | 90007.75
IN | 5 | 1 | 5 | 91850.5 | 78729 | 91850.5
IN | 5 | 1 | 6 | 97111.7 | 83238.6 | 97111.7
IN | 5 | 1 | 7 | 97111.7 | 83238.6 | 97111.7
IN | 5 | 1 | 8 | 97013 | 83154 | 97013
IN | 5 | 1 | 9 | 97981.45 | 83984.1 | 97981.45
IN | 5 | 1 | 10 | 98185.85 | 84159.3 | 98185.85
IN | 5 | 1 | 11 | 96879.65 | 83039.7 | 96879.65
IN | 5 | 1 | 12 | 96879.3 | 83039.4 | 96879.3
IN | 5 | 1 | 13 | 104653.85 | 89703.3 | 104653.85
IN | 5 | 1 | 14 | 105259.35 | 90222.3 | 105259.35
IN | 5 | 1 | 15 | 98497.7 | 84426.6 | 98497.7
IN | 5 | 1 | 16 | 90715.8 | 77756.4 | 90715.8
IN | 5 | 1 | 17 | 83535.2 | 71601.6 | 83535.2
IN | 5 | 1 | 18 | 73256.05 | 62790.9 | 73256.05
IN | 5 | 1 | 19 | 82443.9 | 70666.2 | 82443.9
IN | 5 | 1 | 20 | 79743.3 | 68351.4 | 79743.3
IN | 5 | 1 | 21 | 76221.6 | 65332.8 | 76221.6
IN | 5 | 1 | 22 | 74683.35 | 64014.3 | 74683.35
IN | 5 | 1 | 23 | 75868.45 | 65030.1 | 75868.45
IN | 5 | 1 | 24 | 77113.05 | 66096.9 | 77113.05
IN | 5 | 2 | 1 | 77008.75 | 66007.5 | 77008.75
IN | 5 | 2 | 2 | 78205.05 | 67032.9 | 78205.05
IN | 5 | 2 | 3 | 81580.45 | 69926.1 | 81580.45
IN | 5 | 2 | 4 | 88959.5 | 76251 | 88959.5
IN | 5 | 2 | 5 | 90732.6 | 77770.8 | 90732.6
IN | 5 | 2 | 6 | 97111.7 | 83238.6 | 97111.7
IN | 5 | 2 | 7 | 97111.7 | 83238.6 | 97111.7
IN | 5 | 2 | 8 | 97013 | 83154 | 97013
IN | 5 | 2 | 9 | 97013 | 83154 | 97013
IN | 5 | 2 | 10 | 97013 | 83154 | 97013
IN | 5 | 2 | 11 | 96879.65 | 83039.7 | 96879.65
IN | 5 | 2 | 12 | 96879.3 | 83039.4 | 96879.3
IN | 5 | 2 | 13 | 104653.85 | 89703.3 | 104653.85
IN | 5 | 2 | 14 | 105259.35 | 90222.3 | 105259.35
IN | 5 | 2 | 15 | 97085.45 | 83216.1 | 97085.45
IN | 5 | 2 | 16 | 90014.05 | 77154.9 | 90014.05
IN | 5 | 2 | 17 | 82689.25 | 70876.5 | 82689.25
IN | 5 | 2 | 18 | 73109.05 | 62664.9 | 73109.05
IN | 5 | 2 | 19 | 82443.9 | 70666.2 | 82443.9
IN | 5 | 2 | 20 | 79743.3 | 68351.4 | 79743.3
IN | 5 | 2 | 21 | 76221.6 | 65332.8 | 76221.6
IN | 5 | 2 | 22 | 74683.35 | 64014.3 | 74683.35
IN | 5 | 2 | 23 | 70105.7 | 60090.6 | 70105.7
IN | 5 | 2 | 24 | 73388 | 62904 | 73388
IN | 5 | 3 | 1 | 73283.7 | 62814.6 | 73283.7
IN | 5 | 3 | 2 | 74545.8 | 63896.4 | 74545.8
IN | 5 | 3 | 3 | 81580.45 | 69926.1 | 81580.45
IN | 5 | 3 | 4 | 89337.5 | 76575 | 89337.5
IN | 5 | 3 | 5 | 91097.3 | 78083.4 | 91097.3
IN | 5 | 3 | 6 | 97111.7 | 83238.6 | 97111.7
IN | 5 | 3 | 7 | 97111.7 | 83238.6 | 97111.7
IN | 5 | 3 | 8 | 97013 | 83154 | 97013
IN | 5 | 3 | 9 | 97013 | 83154 | 97013
IN | 5 | 3 | 10 | 97013 | 83154 | 97013
IN | 5 | 3 | 11 | 96879.65 | 83039.7 | 96879.65
IN | 5 | 3 | 12 | 96879.3 | 83039.4 | 96879.3
IN | 5 | 3 | 13 | 104204.8 | 89318.4 | 104204.8
IN | 5 | 3 | 14 | 103684.35 | 88872.3 | 103684.35
IN | 5 | 3 | 15 | 96114.9 | 82384.2 | 96114.9
IN | 5 | 3 | 16 | 88768.75 | 76087.5 | 88768.75
IN | 5 | 3 | 17 | 82171.95 | 70433.1 | 82171.95
IN | 5 | 3 | 18 | 71997.8 | 61712.4 | 71997.8
IN | 5 | 3 | 19 | 81800.95 | 70115.1 | 81800.95
IN | 5 | 3 | 20 | 79567.25 | 68200.5 | 79567.25
IN | 5 | 3 | 21 | 77450.45 | 66386.1 | 77450.45
IN | 5 | 3 | 22 | 77084.35 | 66072.3 | 77084.35
IN | 5 | 3 | 23 | 79269.75 | 67945.5 | 79269.75
IN | 5 | 3 | 24 | 77404.25 | 66346.5 | 77404.25
IN | 5 | 4 | 1 | 78460.2 | 67251.6 | 78460.2
IN | 5 | 4 | 2 | 80780 | 69240 | 80780
IN | 5 | 4 | 3 | 86371.6 | 74032.8 | 86371.6
IN | 5 | 4 | 4 | 91928.2 | 78795.6 | 91928.2
IN | 5 | 4 | 5 | 92435.35 | 79230.3 | 92435.35
IN | 5 | 4 | 6 | 94019.45 | 80588.1 | 94019.45
IN | 5 | 4 | 7 | 94019.45 | 80588.1 | 94019.45
IN | 5 | 4 | 8 | 93920.75 | 80503.5 | 93920.75
IN | 5 | 4 | 9 | 93881.55 | 80469.9 | 93881.55
IN | 5 | 4 | 10 | 93881.55 | 80469.9 | 93881.55
IN | 5 | 4 | 11 | 93451.05 | 80100.9 | 93451.05
IN | 5 | 4 | 12 | 93755.55 | 80361.9 | 93755.55
IN | 5 | 4 | 13 | 105093.8 | 90080.4 | 105093.8
IN | 5 | 4 | 14 | 105637.35 | 90546.3 | 105637.35
IN | 5 | 4 | 15 | 100640.75 | 86263.5 | 100640.75
IN | 5 | 4 | 16 | 91170.8 | 78146.4 | 91170.8
IN | 5 | 4 | 17 | 79772.35 | 68376.3 | 79772.35
IN | 5 | 4 | 18 | 70430.15 | 60368.7 | 70430.15
IN | 5 | 4 | 19 | 81778.55 | 70095.9 | 81778.55
IN | 5 | 4 | 20 | 79544.85 | 68181.3 | 79544.85
IN | 5 | 4 | 21 | 77450.45 | 66386.1 | 77450.45
IN | 5 | 4 | 22 | 76630.75 | 65683.5 | 76630.75
IN | 5 | 4 | 23 | 79269.75 | 67945.5 | 79269.75
IN | 5 | 4 | 24 | 81628.75 | 69967.5 | 81628.75
IN | 5 | 5 | 1 | 82475.4 | 70693.2 | 82475.4
IN | 5 | 5 | 2 | 82924.1 | 71077.8 | 82924.1
IN | 5 | 5 | 3 | 86371.6 | 74032.8 | 86371.6
IN | 5 | 5 | 4 | 90992.65 | 77993.7 | 90992.65
IN | 5 | 5 | 5 | 91401.45 | 78344.1 | 91401.45
IN | 5 | 5 | 6 | 93570.05 | 80202.9 | 93570.05
IN | 5 | 5 | 7 | 94019.45 | 80588.1 | 94019.45
IN | 5 | 5 | 8 | 93920.75 | 80503.5 | 93920.75
IN | 5 | 5 | 9 | 93881.55 | 80469.9 | 93881.55
IN | 5 | 5 | 10 | 93881.55 | 80469.9 | 93881.55
IN | 5 | 5 | 11 | 93451.05 | 80100.9 | 93451.05
IN | 5 | 5 | 12 | 93755.55 | 80361.9 | 93755.55
IN | 5 | 5 | 13 | 104217.05 | 89328.9 | 104217.05
IN | 5 | 5 | 14 | 104089.3 | 89219.4 | 104089.3
IN | 5 | 5 | 15 | 100643.55 | 86265.9 | 100643.55
IN | 5 | 5 | 16 | 91170.8 | 78146.4 | 91170.8
IN | 5 | 5 | 17 | 79772.35 | 68376.3 | 79772.35
IN | 5 | 5 | 18 | 70430.15 | 60368.7 | 70430.15
IN | 5 | 5 | 19 | 82443.9 | 70666.2 | 82443.9
IN | 5 | 5 | 20 | 79785.3 | 68387.4 | 79785.3
IN | 5 | 5 | 21 | 76221.6 | 65332.8 | 76221.6
IN | 5 | 5 | 22 | 74683.35 | 64014.3 | 74683.35
IN | 5 | 5 | 23 | 76119.4 | 65245.2 | 76119.4
IN | 5 | 5 | 24 | 78919.75 | 67645.5 | 78919.75
IN | 5 | 6 | 1 | 78815.45 | 67556.1 | 78815.45
IN | 5 | 6 | 2 | 78456 | 67248 | 78456
IN | 5 | 6 | 3 | 82326.65 | 70565.7 | 82326.65
IN | 5 | 6 | 4 | 90657.7 | 77706.6 | 90657.7
IN | 5 | 6 | 5 | 91850.5 | 78729 | 91850.5
IN | 5 | 6 | 6 | 97111.7 | 83238.6 | 97111.7
IN | 5 | 6 | 7 | 97111.7 | 83238.6 | 97111.7
IN | 5 | 6 | 8 | 97013 | 83154 | 97013
IN | 5 | 6 | 9 | 97013 | 83154 | 97013
IN | 5 | 6 | 10 | 97013 | 83154 | 97013
IN | 5 | 6 | 11 | 96879.65 | 83039.7 | 96879.65
IN | 5 | 6 | 12 | 95303.95 | 81689.1 | 95303.95
IN | 5 | 6 | 13 | 102088.7 | 87504.6 | 102088.7
IN | 5 | 6 | 14 | 101320.45 | 86846.1 | 101320.45
IN | 5 | 6 | 15 | 95482.45 | 81842.1 | 95482.45
IN | 5 | 6 | 16 | 90014.05 | 77154.9 | 90014.05
IN | 5 | 6 | 17 | 83417.25 | 71500.5 | 83417.25
IN | 5 | 6 | 18 | 71997.8 | 61712.4 | 71997.8
IN | 5 | 6 | 19 | 82466.3 | 70685.4 | 82466.3
IN | 5 | 6 | 20 | 79765.7 | 68370.6 | 79765.7
IN | 5 | 6 | 21 | 76221.6 | 65332.8 | 76221.6
IN | 5 | 6 | 22 | 74683.35 | 64014.3 | 74683.35
IN | 5 | 6 | 23 | 76573 | 65634 | 76573
IN | 5 | 6 | 24 | 79373.35 | 68034.3 | 79373.35
IN | 5 | 7 | 1 | 78797.25 | 67540.5 | 78797.25
IN | 5 | 7 | 2 | 78909.6 | 67636.8 | 78909.6
IN | 5 | 7 | 3 | 81677.75 | 70009.5 | 81677.75
IN | 5 | 7 | 4 | 88583.95 | 75929.1 | 88583.95
IN | 5 | 7 | 5 | 90496.7 | 77568.6 | 90496.7
IN | 5 | 7 | 6 | 97111.7 | 83238.6 | 97111.7
IN | 5 | 7 | 7 | 97111.7 | 83238.6 | 97111.7
IN | 5 | 7 | 8 | 97013 | 83154 | 97013
IN | 5 | 7 | 9 | 97013 | 83154 | 97013
IN | 5 | 7 | 10 | 97013 | 83154 | 97013
IN | 5 | 7 | 11 | 96879.65 | 83039.7 | 96879.65
IN | 5 | 7 | 12 | 96879.3 | 83039.4 | 96879.3
IN | 5 | 7 | 13 | 104653.85 | 89703.3 | 104653.85
IN | 5 | 7 | 14 | 103711.3 | 88895.4 | 103711.3
IN | 5 | 7 | 15 | 96792.15 | 82964.7 | 96792.15
IN | 5 | 7 | 16 | 90014.05 | 77154.9 | 90014.05
IN | 5 | 7 | 17 | 83417.25 | 71500.5 | 83417.25
IN | 5 | 7 | 18 | 73256.05 | 62790.9 | 73256.05
IN | 5 | 7 | 19 | 82485.9 | 70702.2 | 82485.9
IN | 5 | 7 | 20 | 79785.3 | 68387.4 | 79785.3
IN | 5 | 7 | 21 | 76199.2 | 65313.6 | 76199.2
IN | 5 | 7 | 22 | 74683.35 | 64014.3 | 74683.35
IN | 5 | 7 | 23 | 76573 | 65634 | 76573
IN | 5 | 7 | 24 | 78919.75 | 67645.5 | 78919.75
IN | 5 | 8 | 1 | 78815.45 | 67556.1 | 78815.45
IN | 5 | 8 | 2 | 78456 | 67248 | 78456
IN | 5 | 8 | 3 | 82496.75 | 70711.5 | 82496.75
IN | 5 | 8 | 4 | 90243.65 | 77351.7 | 90243.65
IN | 5 | 8 | 5 | 91511.35 | 78438.3 | 91511.35
IN | 5 | 8 | 6 | 97111.7 | 83238.6 | 97111.7
IN | 5 | 8 | 7 | 97111.7 | 83238.6 | 97111.7
IN | 5 | 8 | 8 | 97013 | 83154 | 97013
IN | 5 | 8 | 9 | 97013 | 83154 | 97013
IN | 5 | 8 | 10 | 97013 | 83154 | 97013
IN | 5 | 8 | 11 | 96879.65 | 83039.7 | 96879.65
IN | 5 | 8 | 12 | 96879.3 | 83039.4 | 96879.3
IN | 5 | 8 | 13 | 104653.85 | 89703.3 | 104653.85
IN | 5 | 8 | 14 | 105259.35 | 90222.3 | 105259.35
IN | 5 | 8 | 15 | 98819.7 | 84702.6 | 98819.7
IN | 5 | 8 | 16 | 90960.45 | 77966.1 | 90960.45
IN | 5 | 8 | 17 | 84363.65 | 72311.7 | 84363.65
IN | 5 | 8 | 18 | 74210.5 | 63609 | 74210.5
IN | 5 | 8 | 19 | 82485.9 | 70702.2 | 82485.9
IN | 5 | 8 | 20 | 79785.3 | 68387.4 | 79785.3
IN | 5 | 8 | 21 | 76221.6 | 65332.8 | 76221.6
IN | 5 | 8 | 22 | 74660.95 | 63995.1 | 74660.95
IN | 5 | 8 | 23 | 76573 | 65634 | 76573
IN | 5 | 8 | 24 | 78901.55 | 67629.9 | 78901.55
IN | 5 | 9 | 1 | 79269.05 | 67944.9 | 79269.05
IN | 5 | 9 | 2 | 78456 | 67248 | 78456
IN | 5 | 9 | 3 | 82295.5 | 70539 | 82295.5
IN | 5 | 9 | 4 | 90996.85 | 77997.3 | 90996.85
IN | 5 | 9 | 5 | 91850.5 | 78729 | 91850.5
IN | 5 | 9 | 6 | 97111.7 | 83238.6 | 97111.7
IN | 5 | 9 | 7 | 97111.7 | 83238.6 | 97111.7
IN | 5 | 9 | 8 | 97013 | 83154 | 97013
IN | 5 | 9 | 9 | 97013 | 83154 | 97013
IN | 5 | 9 | 10 | 97013 | 83154 | 97013
IN | 5 | 9 | 11 | 96879.65 | 83039.7 | 96879.65
IN | 5 | 9 | 12 | 96879.3 | 83039.4 | 96879.3
IN | 5 | 9 | 13 | 104653.85 | 89703.3 | 104653.85
IN | 5 | 9 | 14 | 105259.35 | 90222.3 | 105259.35
IN | 5 | 9 | 15 | 97085.45 | 83216.1 | 97085.45
IN | 5 | 9 | 16 | 91564.2 | 78483.6 | 91564.2
IN | 5 | 9 | 17 | 84967.4 | 72829.2 | 84967.4
IN | 5 | 9 | 18 | 74827.9 | 64138.2 | 74827.9
IN | 5 | 9 | 19 | 82227.95 | 70481.1 | 82227.95
IN | 5 | 9 | 20 | 79527.35 | 68166.3 | 79527.35
IN | 5 | 9 | 21 | 76199.2 | 65313.6 | 76199.2
IN | 5 | 9 | 22 | 74660.95 | 63995.1 | 74660.95
IN | 5 | 9 | 23 | 76119.4 | 65245.2 | 76119.4
IN | 5 | 9 | 24 | 78919.75 | 67645.5 | 78919.75
IN | 5 | 10 | 1 | 78815.45 | 67556.1 | 78815.45
IN | 5 | 10 | 2 | 78456 | 67248 | 78456
IN | 5 | 10 | 3 | 82496.75 | 70711.5 | 82496.75
IN | 5 | 10 | 4 | 90657.7 | 77706.6 | 90657.7
IN | 5 | 10 | 5 | 91850.5 | 78729 | 91850.5
IN | 5 | 10 | 6 | 97111.7 | 83238.6 | 97111.7
IN | 5 | 10 | 7 | 97111.7 | 83238.6 | 97111.7
IN | 5 | 10 | 8 | 97013 | 83154 | 97013
IN | 5 | 10 | 9 | 97013 | 83154 | 97013
IN | 5 | 10 | 10 | 97013 | 83154 | 97013
IN | 5 | 10 | 11 | 96879.65 | 83039.7 | 96879.65
IN | 5 | 10 | 12 | 96879.3 | 83039.4 | 96879.3
IN | 5 | 10 | 13 | 104653.85 | 89703.3 | 104653.85
IN | 5 | 10 | 14 | 105259.35 | 90222.3 | 105259.35
IN | 5 | 10 | 15 | 99036.35 | 84888.3 | 99036.35
IN | 5 | 10 | 16 | 91800.45 | 78686.1 | 91800.45
IN | 5 | 10 | 17 | 84080.5 | 72069 | 84080.5
IN | 5 | 10 | 18 | 74210.5 | 63609 | 74210.5
IN | 5 | 10 | 19 | 81511.15 | 69866.7 | 81511.15
IN | 5 | 10 | 20 | 79329.6 | 67996.8 | 79329.6
IN | 5 | 10 | 21 | 77470.05 | 66402.9 | 77470.05
IN | 5 | 10 | 22 | 76608.35 | 65664.3 | 76608.35
IN | 5 | 10 | 23 | 79287.95 | 67961.1 | 79287.95
IN | 5 | 10 | 24 | 81624.55 | 69963.9 | 81624.55
IN | 5 | 11 | 1 | 82167.4 | 70429.2 | 82167.4
IN | 5 | 11 | 2 | 83608.35 | 71664.3 | 83608.35
IN | 5 | 11 | 3 | 86377.9 | 74038.2 | 86377.9
IN | 5 | 11 | 4 | 91928.2 | 78795.6 | 91928.2
IN | 5 | 11 | 5 | 92496.95 | 79283.1 | 92496.95
IN | 5 | 11 | 6 | 94019.45 | 80588.1 | 94019.45
IN | 5 | 11 | 7 | 94019.45 | 80588.1 | 94019.45
IN | 5 | 11 | 8 | 93920.75 | 80503.5 | 93920.75
IN | 5 | 11 | 9 | 93881.55 | 80469.9 | 93881.55
IN | 5 | 11 | 10 | 93881.55 | 80469.9 | 93881.55
IN | 5 | 11 | 11 | 92573.95 | 79349.1 | 92573.95
IN | 5 | 11 | 12 | 92207.15 | 79034.7 | 92207.15
IN | 5 | 11 | 13 | 103264.35 | 88512.3 | 103264.35
IN | 5 | 11 | 14 | 103735.8 | 88916.4 | 103735.8
IN | 5 | 11 | 15 | 100241.4 | 85921.2 | 100241.4
IN | 5 | 11 | 16 | 90470.1 | 77545.8 | 90470.1
IN | 5 | 11 | 17 | 79109.45 | 67808.1 | 79109.45
IN | 5 | 11 | 18 | 69571.95 | 59633.1 | 69571.95
IN | 5 | 11 | 19 | 81800.95 | 70115.1 | 81800.95
IN | 5 | 11 | 20 | 79567.25 | 68200.5 | 79567.25
IN | 5 | 11 | 21 | 77697.9 | 66598.2 | 77697.9
IN | 5 | 11 | 22 | 76630.75 | 65683.5 | 76630.75
IN | 5 | 11 | 23 | 79741.55 | 68349.9 | 79741.55
IN | 5 | 11 | 24 | 81628.75 | 69967.5 | 81628.75
IN | 5 | 12 | 1 | 82003.6 | 70288.8 | 82003.6
IN | 5 | 12 | 2 | 83377.7 | 71466.6 | 83377.7
IN | 5 | 12 | 3 | 86682.05 | 74298.9 | 86682.05
IN | 5 | 12 | 4 | 91546 | 78468 | 91546
IN | 5 | 12 | 5 | 91681.8 | 78584.4 | 91681.8
IN | 5 | 12 | 6 | 91957.95 | 78821.1 | 91957.95
IN | 5 | 12 | 7 | 91957.95 | 78821.1 | 91957.95
IN | 5 | 12 | 8 | 91859.25 | 78736.5 | 91859.25
IN | 5 | 12 | 9 | 92333.5 | 79143 | 92333.5
IN | 5 | 12 | 10 | 92333.5 | 79143 | 92333.5
IN | 5 | 12 | 11 | 91549.5 | 78471 | 91549.5
IN | 5 | 12 | 12 | 91853.65 | 78731.7 | 91853.65
IN | 5 | 12 | 13 | 103192.25 | 88450.5 | 103192.25
IN | 5 | 12 | 14 | 103814.55 | 88983.9 | 103814.55
IN | 5 | 12 | 15 | 100319.1 | 85987.8 | 100319.1
IN | 5 | 12 | 16 | 90464.85 | 77541.3 | 90464.85
IN | 5 | 12 | 17 | 79103.85 | 67803.3 | 79103.85
IN | 5 | 12 | 18 | 65588.6 | 56218.8 | 65588.6
IN | 5 | 12 | 19 | 79582.65 | 68213.7 | 79582.65
IN | 5 | 12 | 20 | 77474.95 | 66407.1 | 77474.95
IN | 5 | 12 | 21 | 65840.25 | 56434.5 | 65840.25
IN | 5 | 12 | 22 | 69930.7 | 59940.6 | 69930.7
IN | 5 | 12 | 23 | 67846.8 | 58154.4 | 67846.8
IN | 5 | 12 | 24 | 73388 | 62904 | 73388
IN | 5 | 13 | 1 | 73283.7 | 62814.6 | 73283.7
IN | 5 | 13 | 2 | 74545.8 | 63896.4 | 74545.8
IN | 5 | 13 | 3 | 81692.1 | 70021.8 | 81692.1
IN | 5 | 13 | 4 | 87570.7 | 75060.6 | 87570.7
IN | 5 | 13 | 5 | 88234.65 | 75629.7 | 88234.65
IN | 5 | 13 | 6 | 95563.65 | 81911.7 | 95563.65
IN | 5 | 13 | 7 | 95563.65 | 81911.7 | 95563.65
IN | 5 | 13 | 8 | 95464.95 | 81827.1 | 95464.95
IN | 5 | 13 | 9 | 97013 | 83154 | 97013
IN | 5 | 13 | 10 | 97013 | 83154 | 97013
IN | 5 | 13 | 11 | 96879.65 | 83039.7 | 96879.65
IN | 5 | 13 | 12 | 96879.3 | 83039.4 | 96879.3
IN | 5 | 13 | 13 | 104653.85 | 89703.3 | 104653.85
IN | 5 | 13 | 14 | 105259.35 | 90222.3 | 105259.35
IN | 5 | 13 | 15 | 97085.45 | 83216.1 | 97085.45
IN | 5 | 13 | 16 | 89386.15 | 76616.7 | 89386.15
IN | 5 | 13 | 17 | 82023.55 | 70305.9 | 82023.55
IN | 5 | 13 | 18 | 73109.05 | 62664.9 | 73109.05
IN | 5 | 13 | 19 | 82466.3 | 70685.4 | 82466.3
IN | 5 | 13 | 20 | 79765.7 | 68370.6 | 79765.7
IN | 5 | 13 | 21 | 76675.2 | 65721.6 | 76675.2
IN | 5 | 13 | 22 | 74432.4 | 63799.2 | 74432.4
IN | 5 | 13 | 23 | 69424.6 | 59506.8 | 69424.6
IN | 5 | 13 | 24 | 73388 | 62904 | 73388
IN | 5 | 14 | 1 | 73283.7 | 62814.6 | 73283.7
IN | 5 | 14 | 2 | 76532.4 | 65599.2 | 76532.4
IN | 5 | 14 | 3 | 81622.45 | 69962.1 | 81622.45
IN | 5 | 14 | 4 | 89337.5 | 76575 | 89337.5
IN | 5 | 14 | 5 | 90732.6 | 77770.8 | 90732.6
IN | 5 | 14 | 6 | 97111.7 | 83238.6 | 97111.7
IN | 5 | 14 | 7 | 97111.7 | 83238.6 | 97111.7
IN | 5 | 14 | 8 | 97013 | 83154 | 97013
IN | 5 | 14 | 9 | 97013 | 83154 | 97013
IN | 5 | 14 | 10 | 97013 | 83154 | 97013
IN | 5 | 14 | 11 | 96879.65 | 83039.7 | 96879.65
IN | 5 | 14 | 12 | 96879.3 | 83039.4 | 96879.3
IN | 5 | 14 | 13 | 104653.85 | 89703.3 | 104653.85
IN | 5 | 14 | 14 | 104810.3 | 89837.4 | 104810.3
IN | 5 | 14 | 15 | 98497.7 | 84426.6 | 98497.7
IN | 5 | 14 | 16 | 90960.45 | 77966.1 | 90960.45
IN | 5 | 14 | 17 | 84080.5 | 72069 | 84080.5
IN | 5 | 14 | 18 | 73256.05 | 62790.9 | 73256.05
IN | 5 | 14 | 19 | 82443.9 | 70666.2 | 82443.9
IN | 5 | 14 | 20 | 79743.3 | 68351.4 | 79743.3
IN | 5 | 14 | 21 | 76221.6 | 65332.8 | 76221.6
IN | 5 | 14 | 22 | 74683.35 | 64014.3 | 74683.35
IN | 5 | 14 | 23 | 70105.7 | 60090.6 | 70105.7
IN | 5 | 14 | 24 | 76438.25 | 65518.5 | 76438.25
IN | 5 | 15 | 1 | 78564.85 | 67341.3 | 78564.85
IN | 5 | 15 | 2 | 78205.05 | 67032.9 | 78205.05
IN | 5 | 15 | 3 | 81773.65 | 70091.7 | 81773.65
IN | 5 | 15 | 4 | 89337.5 | 76575 | 89337.5
IN | 5 | 15 | 5 | 91097.3 | 78083.4 | 91097.3
IN | 5 | 15 | 6 | 97111.7 | 83238.6 | 97111.7
IN | 5 | 15 | 7 | 97111.7 | 83238.6 | 97111.7
IN | 5 | 15 | 8 | 97013 | 83154 | 97013
IN | 5 | 15 | 9 | 97013 | 83154 | 97013
IN | 5 | 15 | 10 | 97013 | 83154 | 97013
IN | 5 | 15 | 11 | 96879.65 | 83039.7 | 96879.65
IN | 5 | 15 | 12 | 96879.3 | 83039.4 | 96879.3
IN | 5 | 15 | 13 | 104204.8 | 89318.4 | 104204.8
IN | 5 | 15 | 14 | 103711.3 | 88895.4 | 103711.3
IN | 5 | 15 | 15 | 101919.3 | 87359.4 | 101919.3
IN | 5 | 15 | 16 | 88768.75 | 76087.5 | 88768.75
IN | 5 | 15 | 17 | 81217.5 | 69615 | 81217.5
IN | 5 | 15 | 18 | 73109.05 | 62664.9 | 73109.05
IN | 5 | 15 | 19 | 82443.9 | 70666.2 | 82443.9
IN | 5 | 15 | 20 | 79743.3 | 68351.4 | 79743.3
IN | 5 | 15 | 21 | 76199.2 | 65313.6 | 76199.2
IN | 5 | 15 | 22 | 74665.15 | 63998.7 | 74665.15
IN | 5 | 15 | 23 | 76573 | 65634 | 76573
IN | 5 | 15 | 24 | 78919.75 | 67645.5 | 78919.75
IN | 5 | 16 | 1 | 79269.05 | 67944.9 | 79269.05
IN | 5 | 16 | 2 | 78909.6 | 67636.8 | 78909.6
IN | 5 | 16 | 3 | 81580.45 | 69926.1 | 81580.45
IN | 5 | 16 | 4 | 86298.45 | 73970.1 | 86298.45
IN | 5 | 16 | 5 | 86817.5 | 74415 | 86817.5
IN | 5 | 16 | 6 | 91796.25 | 78682.5 | 91796.25
IN | 5 | 16 | 7 | 91796.25 | 78682.5 | 91796.25
IN | 5 | 16 | 8 | 91697.55 | 78597.9 | 91697.55
IN | 5 | 16 | 9 | 95464.95 | 81827.1 | 95464.95
IN | 5 | 16 | 10 | 97013 | 83154 | 97013
IN | 5 | 16 | 11 | 96879.65 | 83039.7 | 96879.65
IN | 5 | 16 | 12 | 96879.3 | 83039.4 | 96879.3
IN | 5 | 16 | 13 | 103105.8 | 88376.4 | 103105.8
IN | 5 | 16 | 14 | 103711.3 | 88895.4 | 103711.3
IN | 5 | 16 | 15 | 96369.35 | 82602.3 | 96369.35
IN | 5 | 16 | 16 | 89386.15 | 76616.7 | 89386.15
IN | 5 | 16 | 17 | 82023.55 | 70305.9 | 82023.55
IN | 5 | 16 | 18 | 71997.8 | 61712.4 | 71997.8
IN | 5 | 16 | 19 | 82466.3 | 70685.4 | 82466.3
IN | 5 | 16 | 20 | 79765.7 | 68370.6 | 79765.7
IN | 5 | 16 | 21 | 76221.6 | 65332.8 | 76221.6
IN | 5 | 16 | 22 | 75136.95 | 64403.1 | 75136.95
IN | 5 | 16 | 23 | 75868.45 | 65030.1 | 75868.45
IN | 5 | 16 | 24 | 78669.15 | 67430.7 | 78669.15
IN | 5 | 17 | 1 | 78564.85 | 67341.3 | 78564.85
IN | 5 | 17 | 2 | 78205.05 | 67032.9 | 78205.05
IN | 5 | 17 | 3 | 81773.65 | 70091.7 | 81773.65
IN | 5 | 17 | 4 | 90657.7 | 77706.6 | 90657.7
IN | 5 | 17 | 5 | 91850.5 | 78729 | 91850.5
IN | 5 | 17 | 6 | 97111.7 | 83238.6 | 97111.7
IN | 5 | 17 | 7 | 97111.7 | 83238.6 | 97111.7
IN | 5 | 17 | 8 | 97013 | 83154 | 97013
IN | 5 | 17 | 9 | 97013 | 83154 | 97013
IN | 5 | 17 | 10 | 97013 | 83154 | 97013
IN | 5 | 17 | 11 | 96879.65 | 83039.7 | 96879.65
IN | 5 | 17 | 12 | 96879.3 | 83039.4 | 96879.3
IN | 5 | 17 | 13 | 104653.85 | 89703.3 | 104653.85
IN | 5 | 17 | 14 | 105259.35 | 90222.3 | 105259.35
IN | 5 | 17 | 15 | 96792.15 | 82964.7 | 96792.15
IN | 5 | 17 | 16 | 89386.15 | 76616.7 | 89386.15
IN | 5 | 17 | 17 | 82789.35 | 70962.3 | 82789.35
IN | 5 | 17 | 18 | 73256.05 | 62790.9 | 73256.05
IN | 5 | 17 | 19 | 81511.15 | 69866.7 | 81511.15
IN | 5 | 17 | 20 | 79277.45 | 67952.1 | 79277.45
IN | 5 | 17 | 21 | 77470.05 | 66402.9 | 77470.05
IN | 5 | 17 | 22 | 76608.35 | 65664.3 | 76608.35
IN | 5 | 17 | 23 | 79287.95 | 67961.1 | 79287.95
IN | 5 | 17 | 24 | 81646.95 | 69983.1 | 81646.95
IN | 5 | 18 | 1 | 82021.8 | 70304.4 | 82021.8
IN | 5 | 18 | 2 | 82924.1 | 71077.8 | 82924.1
IN | 5 | 18 | 3 | 86377.9 | 74038.2 | 86377.9
IN | 5 | 18 | 4 | 91866.25 | 78742.5 | 91866.25
IN | 5 | 18 | 5 | 92435.35 | 79230.3 | 92435.35
IN | 5 | 18 | 6 | 94019.45 | 80588.1 | 94019.45
IN | 5 | 18 | 7 | 94019.45 | 80588.1 | 94019.45
IN | 5 | 18 | 8 | 93920.75 | 80503.5 | 93920.75
IN | 5 | 18 | 9 | 93881.55 | 80469.9 | 93881.55
IN | 5 | 18 | 10 | 93881.55 | 80469.9 | 93881.55
IN | 5 | 18 | 11 | 93451.05 | 80100.9 | 93451.05
IN | 5 | 18 | 12 | 93755.55 | 80361.9 | 93755.55
IN | 5 | 18 | 13 | 105093.8 | 90080.4 | 105093.8
IN | 5 | 18 | 14 | 105637.35 | 90546.3 | 105637.35
IN | 5 | 18 | 15 | 101188.15 | 86732.7 | 101188.15
IN | 5 | 18 | 16 | 91572.95 | 78491.1 | 91572.95
IN | 5 | 18 | 17 | 80152.8 | 68702.4 | 80152.8
IN | 5 | 18 | 18 | 70577.15 | 60494.7 | 70577.15
IN | 5 | 18 | 19 | 81820.55 | 70131.9 | 81820.55
IN | 5 | 18 | 20 | 79521.4 | 68161.2 | 79521.4
IN | 5 | 18 | 21 | 77428.05 | 66366.9 | 77428.05
IN | 5 | 18 | 22 | 76608.35 | 65664.3 | 76608.35
IN | 5 | 18 | 23 | 79287.95 | 67961.1 | 79287.95
IN | 5 | 18 | 24 | 81646.95 | 69983.1 | 81646.95
IN | 5 | 19 | 1 | 82021.8 | 70304.4 | 82021.8
IN | 5 | 19 | 2 | 83630.75 | 71683.5 | 83630.75
IN | 5 | 19 | 3 | 87429.65 | 74939.7 | 87429.65
IN | 5 | 19 | 4 | 92098.3 | 78941.4 | 92098.3
IN | 5 | 19 | 5 | 92667.4 | 79429.2 | 92667.4
IN | 5 | 19 | 6 | 94019.45 | 80588.1 | 94019.45
IN | 5 | 19 | 7 | 94019.45 | 80588.1 | 94019.45
IN | 5 | 19 | 8 | 93920.75 | 80503.5 | 93920.75
IN | 5 | 19 | 9 | 94850.35 | 81300.3 | 94850.35
IN | 5 | 19 | 10 | 94850.35 | 81300.3 | 94850.35
IN | 5 | 19 | 11 | 93451.05 | 80100.9 | 93451.05
IN | 5 | 19 | 12 | 93755.55 | 80361.9 | 93755.55
IN | 5 | 19 | 13 | 105093.8 | 90080.4 | 105093.8
IN | 5 | 19 | 14 | 105637.35 | 90546.3 | 105637.35
IN | 5 | 19 | 15 | 101109.4 | 86665.2 | 101109.4
IN | 5 | 19 | 16 | 91572.95 | 78491.1 | 91572.95
IN | 5 | 19 | 17 | 80340.75 | 68863.5 | 80340.75
IN | 5 | 19 | 18 | 71149.05 | 60984.9 | 71149.05
IN | 5 | 19 | 19 | 82227.95 | 70481.1 | 82227.95
IN | 5 | 19 | 20 | 79579.5 | 68211 | 79579.5
IN | 5 | 19 | 21 | 75983.25 | 65128.5 | 75983.25
IN | 5 | 19 | 22 | 74564.7 | 63912.6 | 74564.7
IN | 5 | 19 | 23 | 75948.6 | 65098.8 | 75948.6
IN | 5 | 19 | 24 | 78791.3 | 67535.4 | 78791.3
IN | 5 | 20 | 1 | 78686.65 | 67445.7 | 78686.65
IN | 5 | 20 | 2 | 78122.1 | 66961.8 | 78122.1
IN | 5 | 20 | 3 | 85785 | 73530 | 85785
IN | 5 | 20 | 4 | 94737.3 | 81203.4 | 94737.3
IN | 5 | 20 | 5 | 95617.9 | 81958.2 | 95617.9
IN | 5 | 20 | 6 | 97111.7 | 83238.6 | 97111.7
IN | 5 | 20 | 7 | 97111.7 | 83238.6 | 97111.7
IN | 5 | 20 | 8 | 97013 | 83154 | 97013
IN | 5 | 20 | 9 | 98185.85 | 84159.3 | 98185.85
IN | 5 | 20 | 10 | 97981.45 | 83984.1 | 97981.45
IN | 5 | 20 | 11 | 96879.65 | 83039.7 | 96879.65
IN | 5 | 20 | 12 | 96879.3 | 83039.4 | 96879.3
IN | 5 | 20 | 13 | 104653.85 | 89703.3 | 104653.85
IN | 5 | 20 | 14 | 105259.35 | 90222.3 | 105259.35
IN | 5 | 20 | 15 | 98497.7 | 84426.6 | 98497.7
IN | 5 | 20 | 16 | 91800.45 | 78686.1 | 91800.45
IN | 5 | 20 | 17 | 84967.4 | 72829.2 | 84967.4
IN | 5 | 20 | 18 | 76060.6 | 65194.8 | 76060.6
IN | 5 | 20 | 19 | 82775 | 70950 | 82775
IN | 5 | 20 | 20 | 79579.5 | 68211 | 79579.5
IN | 5 | 20 | 21 | 76241.2 | 65349.6 | 76241.2
IN | 5 | 20 | 22 | 74702.95 | 64031.1 | 74702.95
IN | 5 | 20 | 23 | 76139 | 65262 | 76139
IN | 5 | 20 | 24 | 78939.35 | 67662.3 | 78939.35
IN | 5 | 21 | 1 | 78835.05 | 67572.9 | 78835.05
IN | 5 | 21 | 2 | 78270.5 | 67089 | 78270.5
IN | 5 | 21 | 3 | 85031.8 | 72884.4 | 85031.8
IN | 5 | 21 | 4 | 93587.55 | 80217.9 | 93587.55
IN | 5 | 21 | 5 | 95003.3 | 81431.4 | 95003.3
IN | 5 | 21 | 6 | 97111.7 | 83238.6 | 97111.7
IN | 5 | 21 | 7 | 97111.7 | 83238.6 | 97111.7
IN | 5 | 21 | 8 | 97013 | 83154 | 97013
IN | 5 | 21 | 9 | 97013 | 83154 | 97013
IN | 5 | 21 | 10 | 97013 | 83154 | 97013
IN | 5 | 21 | 11 | 96879.65 | 83039.7 | 96879.65
IN | 5 | 21 | 12 | 96879.3 | 83039.4 | 96879.3
IN | 5 | 21 | 13 | 104653.85 | 89703.3 | 104653.85
IN | 5 | 21 | 14 | 105259.35 | 90222.3 | 105259.35
IN | 5 | 21 | 15 | 98497.7 | 84426.6 | 98497.7
IN | 5 | 21 | 16 | 91111.65 | 78095.7 | 91111.65
IN | 5 | 21 | 17 | 84363.65 | 72311.7 | 84363.65
IN | 5 | 21 | 18 | 74827.9 | 64138.2 | 74827.9
IN | 5 | 21 | 19 | 82227.95 | 70481.1 | 82227.95
IN | 5 | 21 | 20 | 79527.35 | 68166.3 | 79527.35
IN | 5 | 21 | 21 | 76241.2 | 65349.6 | 76241.2
IN | 5 | 21 | 22 | 74756.5 | 64077 | 74756.5
IN | 5 | 21 | 23 | 76139 | 65262 | 76139
IN | 5 | 21 | 24 | 78791.3 | 67535.4 | 78791.3
IN | 5 | 22 | 1 | 78686.65 | 67445.7 | 78686.65
IN | 5 | 22 | 2 | 78122.1 | 66961.8 | 78122.1
IN | 5 | 22 | 3 | 85445.85 | 73239.3 | 85445.85
IN | 5 | 22 | 4 | 92413.3 | 79211.4 | 92413.3
IN | 5 | 22 | 5 | 94826.55 | 81279.9 | 94826.55
IN | 5 | 22 | 6 | 97111.7 | 83238.6 | 97111.7
IN | 5 | 22 | 7 | 97111.7 | 83238.6 | 97111.7
IN | 5 | 22 | 8 | 97013 | 83154 | 97013
IN | 5 | 22 | 9 | 97981.45 | 83984.1 | 97981.45
IN | 5 | 22 | 10 | 97337.45 | 83432.1 | 97337.45
IN | 5 | 22 | 11 | 96879.65 | 83039.7 | 96879.65
IN | 5 | 22 | 12 | 96879.3 | 83039.4 | 96879.3
IN | 5 | 22 | 13 | 104653.85 | 89703.3 | 104653.85
IN | 5 | 22 | 14 | 105259.35 | 90222.3 | 105259.35
IN | 5 | 22 | 15 | 99036.35 | 84888.3 | 99036.35
IN | 5 | 22 | 16 | 91564.2 | 78483.6 | 91564.2
IN | 5 | 22 | 17 | 85203.65 | 73031.7 | 85203.65
IN | 5 | 22 | 18 | 77885.15 | 66758.7 | 77885.15
IN | 5 | 22 | 19 | 83090.7 | 71220.6 | 83090.7
IN | 5 | 22 | 20 | 80626 | 69108 | 80626
IN | 5 | 22 | 21 | 76699.7 | 65742.6 | 76699.7
IN | 5 | 22 | 22 | 74564.7 | 63912.6 | 74564.7
IN | 5 | 22 | 23 | 76192.55 | 65307.9 | 76192.55
IN | 5 | 22 | 24 | 78791.3 | 67535.4 | 78791.3
IN | 5 | 23 | 1 | 78686.65 | 67445.7 | 78686.65
IN | 5 | 23 | 2 | 78122.1 | 66961.8 | 78122.1
IN | 5 | 23 | 3 | 85445.85 | 73239.3 | 85445.85
IN | 5 | 23 | 4 | 90996.85 | 77997.3 | 90996.85
IN | 5 | 23 | 5 | 91850.5 | 78729 | 91850.5
IN | 5 | 23 | 6 | 97111.7 | 83238.6 | 97111.7
IN | 5 | 23 | 7 | 97111.7 | 83238.6 | 97111.7
IN | 5 | 23 | 8 | 97013 | 83154 | 97013
IN | 5 | 23 | 9 | 97013 | 83154 | 97013
IN | 5 | 23 | 10 | 97013 | 83154 | 97013
IN | 5 | 23 | 11 | 96879.65 | 83039.7 | 96879.65
IN | 5 | 23 | 12 | 96879.3 | 83039.4 | 96879.3
IN | 5 | 23 | 13 | 104653.85 | 89703.3 | 104653.85
IN | 5 | 23 | 14 | 105259.35 | 90222.3 | 105259.35
IN | 5 | 23 | 15 | 98497.7 | 84426.6 | 98497.7
IN | 5 | 23 | 16 | 91111.65 | 78095.7 | 91111.65
IN | 5 | 23 | 17 | 84514.85 | 72441.3 | 84514.85
IN | 5 | 23 | 18 | 76178.55 | 65295.9 | 76178.55
IN | 5 | 23 | 19 | 82944.75 | 71095.5 | 82944.75
IN | 5 | 23 | 20 | 80243.8 | 68780.4 | 80243.8
IN | 5 | 23 | 21 | 76035.4 | 65173.2 | 76035.4
IN | 5 | 23 | 22 | 74512.55 | 63867.9 | 74512.55
IN | 5 | 23 | 23 | 76192.55 | 65307.9 | 76192.55
IN | 5 | 23 | 24 | 78791.3 | 67535.4 | 78791.3
IN | 5 | 24 | 1 | 78930.95 | 67655.1 | 78930.95
IN | 5 | 24 | 2 | 78122.1 | 66961.8 | 78122.1
IN | 5 | 24 | 3 | 85445.85 | 73239.3 | 85445.85
IN | 5 | 24 | 4 | 93972.9 | 80548.2 | 93972.9
IN | 5 | 24 | 5 | 95617.9 | 81958.2 | 95617.9
IN | 5 | 24 | 6 | 97111.7 | 83238.6 | 97111.7
IN | 5 | 24 | 7 | 97111.7 | 83238.6 | 97111.7
IN | 5 | 24 | 8 | 97013 | 83154 | 97013
IN | 5 | 24 | 9 | 97981.45 | 83984.1 | 97981.45
IN | 5 | 24 | 10 | 97013 | 83154 | 97013
IN | 5 | 24 | 11 | 96879.65 | 83039.7 | 96879.65
IN | 5 | 24 | 12 | 96879.3 | 83039.4 | 96879.3
IN | 5 | 24 | 13 | 104653.85 | 89703.3 | 104653.85
IN | 5 | 24 | 14 | 105259.35 | 90222.3 | 105259.35
IN | 5 | 24 | 15 | 98819.7 | 84702.6 | 98819.7
IN | 5 | 24 | 16 | 91564.2 | 78483.6 | 91564.2
IN | 5 | 24 | 17 | 84967.4 | 72829.2 | 84967.4
IN | 5 | 24 | 18 | 76178.55 | 65295.9 | 76178.55
IN | 5 | 24 | 19 | 82007.1 | 70291.8 | 82007.1
IN | 5 | 24 | 20 | 79929.85 | 68511.3 | 79929.85
IN | 5 | 24 | 21 | 77375.55 | 66321.9 | 77375.55
IN | 5 | 24 | 22 | 76791.05 | 65820.9 | 76791.05
IN | 5 | 24 | 23 | 79258.9 | 67936.2 | 79258.9
IN | 5 | 24 | 24 | 81594.45 | 69938.1 | 81594.45
IN | 5 | 25 | 1 | 82173.35 | 70434.3 | 82173.35
IN | 5 | 25 | 2 | 83339.55 | 71433.9 | 83339.55
IN | 5 | 25 | 3 | 87811.85 | 75267.3 | 87811.85
IN | 5 | 25 | 4 | 91866.25 | 78742.5 | 91866.25
IN | 5 | 25 | 5 | 92435.35 | 79230.3 | 92435.35
IN | 5 | 25 | 6 | 94019.45 | 80588.1 | 94019.45
IN | 5 | 25 | 7 | 94019.45 | 80588.1 | 94019.45
IN | 5 | 25 | 8 | 93920.75 | 80503.5 | 93920.75
IN | 5 | 25 | 9 | 93881.55 | 80469.9 | 93881.55
IN | 5 | 25 | 10 | 93881.55 | 80469.9 | 93881.55
IN | 5 | 25 | 11 | 93451.05 | 80100.9 | 93451.05
IN | 5 | 25 | 12 | 93755.55 | 80361.9 | 93755.55
IN | 5 | 25 | 13 | 105093.8 | 90080.4 | 105093.8
IN | 5 | 25 | 14 | 105637.35 | 90546.3 | 105637.35
IN | 5 | 25 | 15 | 101109.4 | 86665.2 | 101109.4
IN | 5 | 25 | 16 | 92038.8 | 78890.4 | 92038.8
IN | 5 | 25 | 17 | 80936.8 | 69374.4 | 80936.8
IN | 5 | 25 | 18 | 72872.1 | 62461.8 | 72872.1
IN | 5 | 25 | 19 | 82546.1 | 70753.8 | 82546.1
IN | 5 | 25 | 20 | 80312.05 | 68838.9 | 80312.05
IN | 5 | 25 | 21 | 77767.2 | 66657.6 | 77767.2
IN | 5 | 25 | 22 | 76947.5 | 65955 | 76947.5
IN | 5 | 25 | 23 | 79213.05 | 67896.9 | 79213.05
IN | 5 | 25 | 24 | 81646.6 | 69982.8 | 81646.6
IN | 5 | 26 | 1 | 82173.35 | 70434.3 | 82173.35
IN | 5 | 26 | 2 | 83339.55 | 71433.9 | 83339.55
IN | 5 | 26 | 3 | 87811.85 | 75267.3 | 87811.85
IN | 5 | 26 | 4 | 92207.15 | 79034.7 | 92207.15
IN | 5 | 26 | 5 | 92667.4 | 79429.2 | 92667.4
IN | 5 | 26 | 6 | 94019.45 | 80588.1 | 94019.45
IN | 5 | 26 | 7 | 94019.45 | 80588.1 | 94019.45
IN | 5 | 26 | 8 | 93920.75 | 80503.5 | 93920.75
IN | 5 | 26 | 9 | 93881.55 | 80469.9 | 93881.55
IN | 5 | 26 | 10 | 93881.55 | 80469.9 | 93881.55
IN | 5 | 26 | 11 | 93451.05 | 80100.9 | 93451.05
IN | 5 | 26 | 12 | 93755.55 | 80361.9 | 93755.55
IN | 5 | 26 | 13 | 105093.8 | 90080.4 | 105093.8
IN | 5 | 26 | 14 | 105637.35 | 90546.3 | 105637.35
IN | 5 | 26 | 15 | 101109.4 | 86665.2 | 101109.4
IN | 5 | 26 | 16 | 91570.15 | 78488.7 | 91570.15
IN | 5 | 26 | 17 | 81015.55 | 69441.9 | 81015.55
IN | 5 | 26 | 18 | 72264.15 | 61940.7 | 72264.15
IN | 5 | 26 | 19 | 82944.75 | 71095.5 | 82944.75
IN | 5 | 26 | 20 | 80243.8 | 68780.4 | 80243.8
IN | 5 | 26 | 21 | 76530.3 | 65597.4 | 76530.3
IN | 5 | 26 | 22 | 74512.55 | 63867.9 | 74512.55
IN | 5 | 26 | 23 | 75948.6 | 65098.8 | 75948.6
IN | 5 | 26 | 24 | 78791.3 | 67535.4 | 78791.3
IN | 5 | 27 | 1 | 78686.65 | 67445.7 | 78686.65
IN | 5 | 27 | 2 | 78153.25 | 66988.5 | 78153.25
IN | 5 | 27 | 3 | 85445.85 | 73239.3 | 85445.85
IN | 5 | 27 | 4 | 94737.3 | 81203.4 | 94737.3
IN | 5 | 27 | 5 | 95590.95 | 81935.1 | 95590.95
IN | 5 | 27 | 6 | 97111.7 | 83238.6 | 97111.7
IN | 5 | 27 | 7 | 97111.7 | 83238.6 | 97111.7
IN | 5 | 27 | 8 | 97013 | 83154 | 97013
IN | 5 | 27 | 9 | 97013 | 83154 | 97013
IN | 5 | 27 | 10 | 97013 | 83154 | 97013
IN | 5 | 27 | 11 | 96879.65 | 83039.7 | 96879.65
IN | 5 | 27 | 12 | 96879.3 | 83039.4 | 96879.3
IN | 5 | 27 | 13 | 104653.85 | 89703.3 | 104653.85
IN | 5 | 27 | 14 | 105259.35 | 90222.3 | 105259.35
IN | 5 | 27 | 15 | 98819.7 | 84702.6 | 98819.7
IN | 5 | 27 | 16 | 90960.45 | 77966.1 | 90960.45
IN | 5 | 27 | 17 | 84092.05 | 72078.9 | 84092.05
IN | 5 | 27 | 18 | 74827.9 | 64138.2 | 74827.9
IN | 5 | 27 | 19 | 82227.95 | 70481.1 | 82227.95
IN | 5 | 27 | 20 | 79527.35 | 68166.3 | 79527.35
IN | 5 | 27 | 21 | 76241.2 | 65349.6 | 76241.2
IN | 5 | 27 | 22 | 74702.95 | 64031.1 | 74702.95
IN | 5 | 27 | 23 | 76097 | 65226 | 76097
IN | 5 | 27 | 24 | 78897.35 | 67626.3 | 78897.35
IN | 5 | 28 | 1 | 78793.05 | 67536.9 | 78793.05
IN | 5 | 28 | 2 | 78433.6 | 67228.8 | 78433.6
IN | 5 | 28 | 3 | 82496.75 | 70711.5 | 82496.75
IN | 5 | 28 | 4 | 90243.65 | 77351.7 | 90243.65
IN | 5 | 28 | 5 | 91511.35 | 78438.3 | 91511.35
IN | 5 | 28 | 6 | 97111.7 | 83238.6 | 97111.7
IN | 5 | 28 | 7 | 96662.65 | 82853.7 | 96662.65
IN | 5 | 28 | 8 | 95464.95 | 81827.1 | 95464.95
IN | 5 | 28 | 9 | 97013 | 83154 | 97013
IN | 5 | 28 | 10 | 97013 | 83154 | 97013
IN | 5 | 28 | 11 | 95331.6 | 81712.8 | 95331.6
IN | 5 | 28 | 12 | 96879.3 | 83039.4 | 96879.3
IN | 5 | 28 | 13 | 104653.85 | 89703.3 | 104653.85
IN | 5 | 28 | 14 | 105259.35 | 90222.3 | 105259.35
IN | 5 | 28 | 15 | 97633.2 | 83685.6 | 97633.2
IN | 5 | 28 | 16 | 90960.45 | 77966.1 | 90960.45
IN | 5 | 28 | 17 | 84119 | 72102 | 84119
IN | 5 | 28 | 18 | 74306.05 | 63690.9 | 74306.05
IN | 5 | 28 | 19 | 82472.25 | 70690.5 | 82472.25
IN | 5 | 28 | 20 | 79771.3 | 68375.4 | 79771.3
IN | 5 | 28 | 21 | 76199.2 | 65313.6 | 76199.2
IN | 5 | 28 | 22 | 74683.35 | 64014.3 | 74683.35
IN | 5 | 28 | 23 | 76119.4 | 65245.2 | 76119.4
IN | 5 | 28 | 24 | 78919.75 | 67645.5 | 78919.75
IN | 5 | 29 | 1 | 78815.45 | 67556.1 | 78815.45
IN | 5 | 29 | 2 | 78456 | 67248 | 78456
IN | 5 | 29 | 3 | 82295.5 | 70539 | 82295.5
IN | 5 | 29 | 4 | 88246.55 | 75639.9 | 88246.55
IN | 5 | 29 | 5 | 88993.1 | 76279.8 | 88993.1
IN | 5 | 29 | 6 | 95536.35 | 81888.3 | 95536.35
IN | 5 | 29 | 7 | 95536.35 | 81888.3 | 95536.35
IN | 5 | 29 | 8 | 95464.95 | 81827.1 | 95464.95
IN | 5 | 29 | 9 | 97013 | 83154 | 97013
IN | 5 | 29 | 10 | 97013 | 83154 | 97013
IN | 5 | 29 | 11 | 96879.65 | 83039.7 | 96879.65
IN | 5 | 29 | 12 | 95303.95 | 81689.1 | 95303.95
IN | 5 | 29 | 13 | 103105.8 | 88376.4 | 103105.8
IN | 5 | 29 | 14 | 103684.35 | 88872.3 | 103684.35
IN | 5 | 29 | 15 | 97633.2 | 83685.6 | 97633.2
IN | 5 | 29 | 16 | 90688.85 | 77733.3 | 90688.85
IN | 5 | 29 | 17 | 83535.2 | 71601.6 | 83535.2
IN | 5 | 29 | 18 | 73256.05 | 62790.9 | 73256.05
IN | 5 | 29 | 19 | 82443.9 | 70666.2 | 82443.9
IN | 5 | 29 | 20 | 79743.3 | 68351.4 | 79743.3
IN | 5 | 29 | 21 | 76221.6 | 65332.8 | 76221.6
IN | 5 | 29 | 22 | 74660.95 | 63995.1 | 74660.95
IN | 5 | 29 | 23 | 76573 | 65634 | 76573
IN | 5 | 29 | 24 | 78919.75 | 67645.5 | 78919.75
IN | 5 | 30 | 1 | 78815.45 | 67556.1 | 78815.45
IN | 5 | 30 | 2 | 78456 | 67248 | 78456
IN | 5 | 30 | 3 | 81677.75 | 70009.5 | 81677.75
IN | 5 | 30 | 4 | 86971.15 | 74546.7 | 86971.15
IN | 5 | 30 | 5 | 87860.85 | 75309.3 | 87860.85
IN | 5 | 30 | 6 | 91796.25 | 78682.5 | 91796.25
IN | 5 | 30 | 7 | 92532.3 | 79313.4 | 92532.3
IN | 5 | 30 | 8 | 93113.65 | 79811.7 | 93113.65
IN | 5 | 30 | 9 | 95464.95 | 81827.1 | 95464.95
IN | 5 | 30 | 10 | 96563.95 | 82769.1 | 96563.95
IN | 5 | 30 | 11 | 94699.85 | 81171.3 | 94699.85
IN | 5 | 30 | 12 | 93139.9 | 79834.2 | 93139.9
IN | 5 | 30 | 13 | 102088.7 | 87504.6 | 102088.7
IN | 5 | 30 | 14 | 103079.55 | 88353.9 | 103079.55
IN | 5 | 30 | 15 | 96337.85 | 82575.3 | 96337.85
IN | 5 | 30 | 16 | 89386.15 | 76616.7 | 89386.15
IN | 5 | 30 | 17 | 82267.5 | 70515 | 82267.5
IN | 5 | 30 | 18 | 72856.35 | 62448.3 | 72856.35
IN | 5 | 30 | 19 | 82443.9 | 70666.2 | 82443.9
IN | 5 | 30 | 20 | 79765.7 | 68370.6 | 79765.7
IN | 5 | 30 | 21 | 76221.6 | 65332.8 | 76221.6
IN | 5 | 30 | 22 | 74683.35 | 64014.3 | 74683.35
IN | 5 | 30 | 23 | 75868.45 | 65030.1 | 75868.45
IN | 5 | 30 | 24 | 78669.15 | 67430.7 | 78669.15
IN | 5 | 31 | 1 | 78564.85 | 67341.3 | 78564.85
IN | 5 | 31 | 2 | 78205.05 | 67032.9 | 78205.05
IN | 5 | 31 | 3 | 81622.45 | 69962.1 | 81622.45
IN | 5 | 31 | 4 | 86971.15 | 74546.7 | 86971.15
IN | 5 | 31 | 5 | 87392.9 | 74908.2 | 87392.9
IN | 5 | 31 | 6 | 91796.25 | 78682.5 | 91796.25
IN | 5 | 31 | 7 | 93212.35 | 79896.3 | 93212.35
IN | 5 | 31 | 8 | 94287.9 | 80818.2 | 94287.9
IN | 5 | 31 | 9 | 97013 | 83154 | 97013
IN | 5 | 31 | 10 | 97013 | 83154 | 97013
IN | 5 | 31 | 11 | 95304.3 | 81689.4 | 95304.3
IN | 5 | 31 | 12 | 95303.95 | 81689.1 | 95303.95
IN | 5 | 31 | 13 | 103078.85 | 88353.3 | 103078.85
IN | 5 | 31 | 14 | 103079.55 | 88353.9 | 103079.55
IN | 5 | 31 | 15 | 96396.3 | 82625.4 | 96396.3
IN | 5 | 31 | 16 | 89386.15 | 76616.7 | 89386.15
IN | 5 | 31 | 17 | 82789.35 | 70962.3 | 82789.35
IN | 5 | 31 | 18 | 73256.05 | 62790.9 | 73256.05
IN | 5 | 31 | 19 | 79426.9 | 68080.2 | 79426.9
IN | 5 | 31 | 20 | 77257.6 | 66220.8 | 77257.6
IN | 5 | 31 | 21 | 75357.8 | 64592.4 | 75357.8
IN | 5 | 31 | 22 | 75000.8 | 64286.4 | 75000.8
IN | 5 | 31 | 23 | 78100.05 | 66942.9 | 78100.05
IN | 5 | 31 | 24 | 80058.65 | 68621.7 | 80058.65
IN | 6 | 1 | 1 | 80745.7 | 69210.6 | 80745.7
IN | 6 | 1 | 2 | 81319 | 69702 | 81319
IN | 6 | 1 | 3 | 85219.75 | 73045.5 | 85219.75
IN | 6 | 1 | 4 | 90140.4 | 77263.2 | 90140.4
IN | 6 | 1 | 5 | 90863.85 | 77883.3 | 90863.85
IN | 6 | 1 | 6 | 90991.6 | 77992.8 | 90991.6
IN | 6 | 1 | 7 | 91223.65 | 78191.7 | 91223.65
IN | 6 | 1 | 8 | 91124.95 | 78107.1 | 91124.95
IN | 6 | 1 | 9 | 92915.55 | 79641.9 | 92915.55
IN | 6 | 1 | 10 | 92915.55 | 79641.9 | 92915.55
IN | 6 | 1 | 11 | 92485.05 | 79272.9 | 92485.05
IN | 6 | 1 | 12 | 92789.2 | 79533.6 | 92789.2
IN | 6 | 1 | 13 | 104189.75 | 89305.5 | 104189.75
IN | 6 | 1 | 14 | 104733.3 | 89771.4 | 104733.3
IN | 6 | 1 | 15 | 100205.35 | 85890.3 | 100205.35
IN | 6 | 1 | 16 | 90728.4 | 77767.2 | 90728.4
IN | 6 | 1 | 17 | 79484.65 | 68129.7 | 79484.65
IN | 6 | 1 | 18 | 70348.6 | 60298.8 | 70348.6
IN | 6 | 1 | 19 | 79468.9 | 68116.2 | 79468.9
IN | 6 | 1 | 20 | 77299.6 | 66256.8 | 77299.6
IN | 6 | 1 | 21 | 75357.8 | 64592.4 | 75357.8
IN | 6 | 1 | 22 | 75023.2 | 64305.6 | 75023.2
IN | 6 | 1 | 23 | 78100.05 | 66942.9 | 78100.05
IN | 6 | 1 | 24 | 80058.65 | 68621.7 | 80058.65
IN | 6 | 2 | 1 | 80745.7 | 69210.6 | 80745.7
IN | 6 | 2 | 2 | 81319 | 69702 | 81319
IN | 6 | 2 | 3 | 85219.75 | 73045.5 | 85219.75
IN | 6 | 2 | 4 | 90567.05 | 77628.9 | 90567.05
IN | 6 | 2 | 5 | 91078.05 | 78066.9 | 91078.05
IN | 6 | 2 | 6 | 91505.05 | 78432.9 | 91505.05
IN | 6 | 2 | 7 | 92176 | 79008 | 92176
IN | 6 | 2 | 8 | 92954.4 | 79675.2 | 92954.4
IN | 6 | 2 | 9 | 92915.55 | 79641.9 | 92915.55
IN | 6 | 2 | 10 | 92915.55 | 79641.9 | 92915.55
IN | 6 | 2 | 11 | 91607.95 | 78521.1 | 91607.95
IN | 6 | 2 | 12 | 92789.2 | 79533.6 | 92789.2
IN | 6 | 2 | 13 | 103312.65 | 88553.7 | 103312.65
IN | 6 | 2 | 14 | 104284.25 | 89386.5 | 104284.25
IN | 6 | 2 | 15 | 100205.35 | 85890.3 | 100205.35
IN | 6 | 2 | 16 | 90902 | 77916 | 90902
IN | 6 | 2 | 17 | 79672.6 | 68290.8 | 79672.6
IN | 6 | 2 | 18 | 70348.6 | 60298.8 | 70348.6
IN | 6 | 2 | 19 | 80241.35 | 68778.3 | 80241.35
IN | 6 | 2 | 20 | 77849.1 | 66727.8 | 77849.1
IN | 6 | 2 | 21 | 74471.6 | 63832.8 | 74471.6
IN | 6 | 2 | 22 | 73418.1 | 62929.8 | 73418.1
IN | 6 | 2 | 23 | 75296.2 | 64539.6 | 75296.2
IN | 6 | 2 | 24 | 78096.9 | 66940.2 | 78096.9
IN | 6 | 3 | 1 | 78114.75 | 66955.5 | 78114.75
IN | 6 | 3 | 2 | 77612.5 | 66525 | 77612.5
IN | 6 | 3 | 3 | 81853.45 | 70160.1 | 81853.45
IN | 6 | 3 | 4 | 90486.2 | 77559.6 | 90486.2
IN | 6 | 3 | 5 | 91728.7 | 78624.6 | 91728.7
IN | 6 | 3 | 6 | 96924.1 | 83077.8 | 96924.1
IN | 6 | 3 | 7 | 96924.1 | 83077.8 | 96924.1
IN | 6 | 3 | 8 | 96825.4 | 82993.2 | 96825.4
IN | 6 | 3 | 9 | 96825.4 | 82993.2 | 96825.4
IN | 6 | 3 | 10 | 96825.4 | 82993.2 | 96825.4
IN | 6 | 3 | 11 | 96692.05 | 82878.9 | 96692.05
IN | 6 | 3 | 12 | 96785.15 | 82958.7 | 96785.15
IN | 6 | 3 | 13 | 103230.4 | 88483.2 | 103230.4
IN | 6 | 3 | 14 | 101344.95 | 86867.1 | 101344.95
IN | 6 | 3 | 15 | 96607.7 | 82806.6 | 96607.7
IN | 6 | 3 | 16 | 89978 | 77124 | 89978
IN | 6 | 3 | 17 | 83381.2 | 71469.6 | 83381.2
IN | 6 | 3 | 18 | 74044.6 | 63466.8 | 74044.6
IN | 6 | 3 | 19 | 80485.3 | 68987.4 | 80485.3
IN | 6 | 3 | 20 | 77862.75 | 66739.5 | 77862.75
IN | 6 | 3 | 21 | 74513.6 | 63868.8 | 74513.6
IN | 6 | 3 | 22 | 73418.1 | 62929.8 | 73418.1
IN | 6 | 3 | 23 | 75296.2 | 64539.6 | 75296.2
IN | 6 | 3 | 24 | 78096.9 | 66940.2 | 78096.9
IN | 6 | 4 | 1 | 78114.75 | 66955.5 | 78114.75
IN | 6 | 4 | 2 | 77634.55 | 66543.9 | 77634.55
IN | 6 | 4 | 3 | 81822.3 | 70133.4 | 81822.3
IN | 6 | 4 | 4 | 90486.2 | 77559.6 | 90486.2
IN | 6 | 4 | 5 | 91728.7 | 78624.6 | 91728.7
IN | 6 | 4 | 6 | 96924.1 | 83077.8 | 96924.1
IN | 6 | 4 | 7 | 96924.1 | 83077.8 | 96924.1
IN | 6 | 4 | 8 | 96825.4 | 82993.2 | 96825.4
IN | 6 | 4 | 9 | 96825.4 | 82993.2 | 96825.4
IN | 6 | 4 | 10 | 96825.4 | 82993.2 | 96825.4
IN | 6 | 4 | 11 | 96692.05 | 82878.9 | 96692.05
IN | 6 | 4 | 12 | 96785.15 | 82958.7 | 96785.15
IN | 6 | 4 | 13 | 104559.7 | 89622.6 | 104559.7
IN | 6 | 4 | 14 | 104989.85 | 89991.3 | 104989.85
IN | 6 | 4 | 15 | 101676.75 | 87151.5 | 101676.75
IN | 6 | 4 | 16 | 94059 | 80622 | 94059
IN | 6 | 4 | 17 | 86724.4 | 74335.2 | 86724.4
IN | 6 | 4 | 18 | 78458.8 | 67250.4 | 78458.8
IN | 6 | 4 | 19 | 80969.35 | 69402.3 | 80969.35
IN | 6 | 4 | 20 | 78333.15 | 67142.7 | 78333.15
IN | 6 | 4 | 21 | 74266.5 | 63657 | 74266.5
IN | 6 | 4 | 22 | 73269.7 | 62802.6 | 73269.7
IN | 6 | 4 | 23 | 75369.7 | 64602.6 | 75369.7
IN | 6 | 4 | 24 | 78116.5 | 66957 | 78116.5
IN | 6 | 5 | 1 | 78230.25 | 67054.5 | 78230.25
IN | 6 | 5 | 2 | 77301 | 66258 | 77301
IN | 6 | 5 | 3 | 83784.75 | 71815.5 | 83784.75
IN | 6 | 5 | 4 | 93418.85 | 80073.3 | 93418.85
IN | 6 | 5 | 5 | 95061.4 | 81481.2 | 95061.4
IN | 6 | 5 | 6 | 96924.1 | 83077.8 | 96924.1
IN | 6 | 5 | 7 | 96924.1 | 83077.8 | 96924.1
IN | 6 | 5 | 8 | 96825.4 | 82993.2 | 96825.4
IN | 6 | 5 | 9 | 96825.4 | 82993.2 | 96825.4
IN | 6 | 5 | 10 | 96825.4 | 82993.2 | 96825.4
IN | 6 | 5 | 11 | 96692.05 | 82878.9 | 96692.05
IN | 6 | 5 | 12 | 96785.15 | 82958.7 | 96785.15
IN | 6 | 5 | 13 | 104559.7 | 89622.6 | 104559.7
IN | 6 | 5 | 14 | 104989.85 | 89991.3 | 104989.85
IN | 6 | 5 | 15 | 101676.75 | 87151.5 | 101676.75
IN | 6 | 5 | 16 | 94173.1 | 80719.8 | 94173.1
IN | 6 | 5 | 17 | 87671.5 | 75147 | 87671.5
IN | 6 | 5 | 18 | 78458.8 | 67250.4 | 78458.8
IN | 6 | 5 | 19 | 81153.45 | 69560.1 | 81153.45
IN | 6 | 5 | 20 | 78517.25 | 67300.5 | 78517.25
IN | 6 | 5 | 21 | 74814.25 | 64126.5 | 74814.25
IN | 6 | 5 | 22 | 73280.55 | 62811.9 | 73280.55
IN | 6 | 5 | 23 | 75125.4 | 64393.2 | 75125.4
IN | 6 | 5 | 24 | 77968.1 | 66829.8 | 77968.1
IN | 6 | 6 | 1 | 77985.95 | 66845.1 | 77985.95
IN | 6 | 6 | 2 | 77301 | 66258 | 77301
IN | 6 | 6 | 3 | 84454.65 | 72389.7 | 84454.65
IN | 6 | 6 | 4 | 93418.85 | 80073.3 | 93418.85
IN | 6 | 6 | 5 | 94884.65 | 81329.7 | 94884.65
IN | 6 | 6 | 6 | 96924.1 | 83077.8 | 96924.1
IN | 6 | 6 | 7 | 96924.1 | 83077.8 | 96924.1
IN | 6 | 6 | 8 | 96825.4 | 82993.2 | 96825.4
IN | 6 | 6 | 9 | 96825.4 | 82993.2 | 96825.4
IN | 6 | 6 | 10 | 96825.4 | 82993.2 | 96825.4
IN | 6 | 6 | 11 | 96242.65 | 82493.7 | 96242.65
IN | 6 | 6 | 12 | 96785.15 | 82958.7 | 96785.15
IN | 6 | 6 | 13 | 103011.65 | 88295.7 | 103011.65
IN | 6 | 6 | 14 | 103441.8 | 88664.4 | 103441.8
IN | 6 | 6 | 15 | 97052.2 | 83187.6 | 97052.2
IN | 6 | 6 | 16 | 90280.4 | 77383.2 | 90280.4
IN | 6 | 6 | 17 | 82523.35 | 70734.3 | 82523.35
IN | 6 | 6 | 18 | 73090.5 | 62649 | 73090.5
IN | 6 | 6 | 19 | 80457.3 | 68963.4 | 80457.3
IN | 6 | 6 | 20 | 77820.75 | 66703.5 | 77820.75
IN | 6 | 6 | 21 | 74471.6 | 63832.8 | 74471.6
IN | 6 | 6 | 22 | 73418.1 | 62929.8 | 73418.1
IN | 6 | 6 | 23 | 75296.2 | 64539.6 | 75296.2
IN | 6 | 6 | 24 | 78096.9 | 66940.2 | 78096.9
IN | 6 | 7 | 1 | 78114.75 | 66955.5 | 78114.75
IN | 6 | 7 | 2 | 77634.55 | 66543.9 | 77634.55
IN | 6 | 7 | 3 | 81107.25 | 69520.5 | 81107.25
IN | 6 | 7 | 4 | 85976.8 | 73694.4 | 85976.8
IN | 6 | 7 | 5 | 86829.4 | 74425.2 | 86829.4
IN | 6 | 7 | 6 | 92638.7 | 79404.6 | 92638.7
IN | 6 | 7 | 7 | 92638.7 | 79404.6 | 92638.7
IN | 6 | 7 | 8 | 93334.5 | 80001 | 93334.5
IN | 6 | 7 | 9 | 95277 | 81666 | 95277
IN | 6 | 7 | 10 | 95068.4 | 81487.2 | 95068.4
IN | 6 | 7 | 11 | 91619.5 | 78531 | 91619.5
IN | 6 | 7 | 12 | 91905.1 | 78775.8 | 91905.1
IN | 6 | 7 | 13 | 99968.05 | 85686.9 | 99968.05
IN | 6 | 7 | 14 | 99126.3 | 84965.4 | 99126.3
IN | 6 | 7 | 15 | 94901.1 | 81343.8 | 94901.1
IN | 6 | 7 | 16 | 88602.85 | 75945.3 | 88602.85
IN | 6 | 7 | 17 | 81051.95 | 69473.1 | 81051.95
IN | 6 | 7 | 18 | 72943.5 | 62523 | 72943.5
IN | 6 | 7 | 19 | 79426.9 | 68080.2 | 79426.9
IN | 6 | 7 | 20 | 77257.6 | 66220.8 | 77257.6
IN | 6 | 7 | 21 | 75357.8 | 64592.4 | 75357.8
IN | 6 | 7 | 22 | 75023.2 | 64305.6 | 75023.2
IN | 6 | 7 | 23 | 78100.05 | 66942.9 | 78100.05
IN | 6 | 7 | 24 | 80058.65 | 68621.7 | 80058.65
IN | 6 | 8 | 1 | 80745.7 | 69210.6 | 80745.7
IN | 6 | 8 | 2 | 81319 | 69702 | 81319
IN | 6 | 8 | 3 | 85114.4 | 72955.2 | 85114.4
IN | 6 | 8 | 4 | 90421.1 | 77503.8 | 90421.1
IN | 6 | 8 | 5 | 91078.05 | 78066.9 | 91078.05
IN | 6 | 8 | 6 | 91505.05 | 78432.9 | 91505.05
IN | 6 | 8 | 7 | 91505.05 | 78432.9 | 91505.05
IN | 6 | 8 | 8 | 91124.95 | 78107.1 | 91124.95
IN | 6 | 8 | 9 | 91367.15 | 78314.7 | 91367.15
IN | 6 | 8 | 10 | 91367.15 | 78314.7 | 91367.15
IN | 6 | 8 | 11 | 90583.15 | 77642.7 | 90583.15
IN | 6 | 8 | 12 | 91240.8 | 78206.4 | 91240.8
IN | 6 | 8 | 13 | 102360.3 | 87737.4 | 102360.3
IN | 6 | 8 | 14 | 102903.85 | 88203.3 | 102903.85
IN | 6 | 8 | 15 | 99972.6 | 85690.8 | 99972.6
IN | 6 | 8 | 16 | 91050.75 | 78043.5 | 91050.75
IN | 6 | 8 | 17 | 79452.1 | 68101.8 | 79452.1
IN | 6 | 8 | 18 | 70348.6 | 60298.8 | 70348.6
IN | 6 | 8 | 19 | 79159.5 | 67851 | 79159.5
IN | 6 | 8 | 20 | 76989.85 | 65991.3 | 76989.85
IN | 6 | 8 | 21 | 75377.4 | 64609.2 | 75377.4
IN | 6 | 8 | 22 | 75042.8 | 64322.4 | 75042.8
IN | 6 | 8 | 23 | 78119.65 | 66959.7 | 78119.65
IN | 6 | 8 | 24 | 80246.25 | 68782.5 | 80246.25
IN | 6 | 9 | 1 | 80891.3 | 69335.4 | 80891.3
IN | 6 | 9 | 2 | 82044.9 | 70324.2 | 82044.9
IN | 6 | 9 | 3 | 85132.6 | 72970.8 | 85132.6
IN | 6 | 9 | 4 | 90567.05 | 77628.9 | 90567.05
IN | 6 | 9 | 5 | 91381.15 | 78326.7 | 91381.15
IN | 6 | 9 | 6 | 91223.65 | 78191.7 | 91223.65
IN | 6 | 9 | 7 | 90991.6 | 77992.8 | 90991.6
IN | 6 | 9 | 8 | 90892.9 | 77908.2 | 90892.9
IN | 6 | 9 | 9 | 91367.15 | 78314.7 | 91367.15
IN | 6 | 9 | 10 | 92466.15 | 79256.7 | 92466.15
IN | 6 | 9 | 11 | 90583.15 | 77642.7 | 90583.15
IN | 6 | 9 | 12 | 90887.3 | 77903.4 | 90887.3
IN | 6 | 9 | 13 | 102288.2 | 87675.6 | 102288.2
IN | 6 | 9 | 14 | 102831.4 | 88141.2 | 102831.4
IN | 6 | 9 | 15 | 99972.6 | 85690.8 | 99972.6
IN | 6 | 9 | 16 | 91109.2 | 78093.6 | 91109.2
IN | 6 | 9 | 17 | 79150.05 | 67842.9 | 79150.05
IN | 6 | 9 | 18 | 70348.6 | 60298.8 | 70348.6
IN | 6 | 9 | 19 | 80485.3 | 68987.4 | 80485.3
IN | 6 | 9 | 20 | 77849.1 | 66727.8 | 77849.1
IN | 6 | 9 | 21 | 74513.6 | 63868.8 | 74513.6
IN | 6 | 9 | 22 | 73418.1 | 62929.8 | 73418.1
IN | 6 | 9 | 23 | 75273.8 | 64520.4 | 75273.8
IN | 6 | 9 | 24 | 78074.5 | 66921 | 78074.5
IN | 6 | 10 | 1 | 78092.35 | 66936.3 | 78092.35
IN | 6 | 10 | 2 | 77634.55 | 66543.9 | 77634.55
IN | 6 | 10 | 3 | 81149.25 | 69556.5 | 81149.25
IN | 6 | 10 | 4 | 88243.05 | 75636.9 | 88243.05
IN | 6 | 10 | 5 | 89147.8 | 76412.4 | 89147.8
IN | 6 | 10 | 6 | 92638.7 | 79404.6 | 92638.7
IN | 6 | 10 | 7 | 92638.7 | 79404.6 | 92638.7
IN | 6 | 10 | 8 | 92540 | 79320 | 92540
IN | 6 | 10 | 9 | 92654.1 | 79417.8 | 92654.1
IN | 6 | 10 | 10 | 92699.6 | 79456.8 | 92699.6
IN | 6 | 10 | 11 | 92680.7 | 79440.6 | 92680.7
IN | 6 | 10 | 12 | 95455.85 | 81819.3 | 95455.85
IN | 6 | 10 | 13 | 102625.95 | 87965.1 | 102625.95
IN | 6 | 10 | 14 | 103056.1 | 88333.8 | 103056.1
IN | 6 | 10 | 15 | 98633.15 | 84542.7 | 98633.15
IN | 6 | 10 | 16 | 90655.25 | 77704.5 | 90655.25
IN | 6 | 10 | 17 | 83381.2 | 71469.6 | 83381.2
IN | 6 | 10 | 18 | 74662 | 63996 | 74662
IN | 6 | 10 | 19 | 80241.35 | 68778.3 | 80241.35
IN | 6 | 10 | 20 | 77604.8 | 66518.4 | 77604.8
IN | 6 | 10 | 21 | 74255.3 | 63647.4 | 74255.3
IN | 6 | 10 | 22 | 73460.1 | 62965.8 | 73460.1
IN | 6 | 10 | 23 | 75296.2 | 64539.6 | 75296.2
IN | 6 | 10 | 24 | 78096.9 | 66940.2 | 78096.9
IN | 6 | 11 | 1 | 78114.75 | 66955.5 | 78114.75
IN | 6 | 11 | 2 | 77634.55 | 66543.9 | 77634.55
IN | 6 | 11 | 3 | 81218.9 | 69616.2 | 81218.9
IN | 6 | 11 | 4 | 85976.8 | 73694.4 | 85976.8
IN | 6 | 11 | 5 | 87350.9 | 74872.2 | 87350.9
IN | 6 | 11 | 6 | 89391.4 | 76621.2 | 89391.4
IN | 6 | 11 | 7 | 89599.65 | 76799.7 | 89599.65
IN | 6 | 11 | 8 | 87600.1 | 75085.8 | 87600.1
IN | 6 | 11 | 9 | 88905.6 | 76204.8 | 88905.6
IN | 6 | 11 | 10 | 89076.75 | 76351.5 | 89076.75
IN | 6 | 11 | 11 | 89527.2 | 76737.6 | 89527.2
IN | 6 | 11 | 12 | 89036.85 | 76317.3 | 89036.85
IN | 6 | 11 | 13 | 98402.85 | 84345.3 | 98402.85
IN | 6 | 11 | 14 | 98890.05 | 84762.9 | 98890.05
IN | 6 | 11 | 15 | 94801 | 81258 | 94801
IN | 6 | 11 | 16 | 87648.75 | 75127.5 | 87648.75
IN | 6 | 11 | 17 | 81051.95 | 69473.1 | 81051.95
IN | 6 | 11 | 18 | 72943.5 | 62523 | 72943.5
IN | 6 | 11 | 19 | 80457.3 | 68963.4 | 80457.3
IN | 6 | 11 | 20 | 77820.75 | 66703.5 | 77820.75
IN | 6 | 11 | 21 | 74493.65 | 63851.7 | 74493.65
IN | 6 | 11 | 22 | 73440.5 | 62949 | 73440.5
IN | 6 | 11 | 23 | 75296.2 | 64539.6 | 75296.2
IN | 6 | 11 | 24 | 78096.9 | 66940.2 | 78096.9
IN | 6 | 12 | 1 | 78114.75 | 66955.5 | 78114.75
IN | 6 | 12 | 2 | 77634.55 | 66543.9 | 77634.55
IN | 6 | 12 | 3 | 81149.25 | 69556.5 | 81149.25
IN | 6 | 12 | 4 | 87482.85 | 74985.3 | 87482.85
IN | 6 | 12 | 5 | 89041.4 | 76321.2 | 89041.4
IN | 6 | 12 | 6 | 91691.6 | 78592.8 | 91691.6
IN | 6 | 12 | 7 | 91691.6 | 78592.8 | 91691.6
IN | 6 | 12 | 8 | 91592.9 | 78508.2 | 91592.9
IN | 6 | 12 | 9 | 92540 | 79320 | 92540
IN | 6 | 12 | 10 | 92699.6 | 79456.8 | 92699.6
IN | 6 | 12 | 11 | 91619.5 | 78531 | 91619.5
IN | 6 | 12 | 12 | 92851.85 | 79587.3 | 92851.85
IN | 6 | 12 | 13 | 100914.8 | 86498.4 | 100914.8
IN | 6 | 12 | 14 | 99126.3 | 84965.4 | 99126.3
IN | 6 | 12 | 15 | 95658.85 | 81993.3 | 95658.85
IN | 6 | 12 | 16 | 88602.85 | 75945.3 | 88602.85
IN | 6 | 12 | 17 | 82006.05 | 70290.9 | 82006.05
IN | 6 | 12 | 18 | 72943.5 | 62523 | 72943.5
IN | 6 | 12 | 19 | 80499.3 | 68999.4 | 80499.3
IN | 6 | 12 | 20 | 77862.75 | 66739.5 | 77862.75
IN | 6 | 12 | 21 | 74471.6 | 63832.8 | 74471.6
IN | 6 | 12 | 22 | 73440.5 | 62949 | 73440.5
IN | 6 | 12 | 23 | 75273.8 | 64520.4 | 75273.8
IN | 6 | 12 | 24 | 78096.9 | 66940.2 | 78096.9
IN | 6 | 13 | 1 | 78114.75 | 66955.5 | 78114.75
IN | 6 | 13 | 2 | 77612.5 | 66525 | 77612.5
IN | 6 | 13 | 3 | 81149.25 | 69556.5 | 81149.25
IN | 6 | 13 | 4 | 87227.7 | 74766.6 | 87227.7
IN | 6 | 13 | 5 | 89041.4 | 76321.2 | 89041.4
IN | 6 | 13 | 6 | 90507.55 | 77577.9 | 90507.55
IN | 6 | 13 | 7 | 90507.55 | 77577.9 | 90507.55
IN | 6 | 13 | 8 | 91592.9 | 78508.2 | 91592.9
IN | 6 | 13 | 9 | 90773.9 | 77806.2 | 90773.9
IN | 6 | 13 | 10 | 91752.85 | 78645.3 | 91752.85
IN | 6 | 13 | 11 | 88931.85 | 76227.3 | 88931.85
IN | 6 | 13 | 12 | 86542.75 | 74179.5 | 86542.75
IN | 6 | 13 | 13 | 95699.45 | 82028.1 | 95699.45
IN | 6 | 13 | 14 | 96251.75 | 82501.5 | 96251.75
IN | 6 | 13 | 15 | 93594.2 | 80223.6 | 93594.2
IN | 6 | 13 | 16 | 87641.4 | 75121.2 | 87641.4
IN | 6 | 13 | 17 | 81044.6 | 69466.8 | 81044.6
IN | 6 | 13 | 18 | 71832.25 | 61570.5 | 71832.25
IN | 6 | 13 | 19 | 80479.35 | 68982.3 | 80479.35
IN | 6 | 13 | 20 | 77843.15 | 66722.7 | 77843.15
IN | 6 | 13 | 21 | 74493.65 | 63851.7 | 74493.65
IN | 6 | 13 | 22 | 73770.55 | 63231.9 | 73770.55
IN | 6 | 13 | 23 | 75296.2 | 64539.6 | 75296.2
IN | 6 | 13 | 24 | 78096.9 | 66940.2 | 78096.9
IN | 6 | 14 | 1 | 78114.75 | 66955.5 | 78114.75
IN | 6 | 14 | 2 | 77634.55 | 66543.9 | 77634.55
IN | 6 | 14 | 3 | 81218.9 | 69616.2 | 81218.9
IN | 6 | 14 | 4 | 85825.25 | 73564.5 | 85825.25
IN | 6 | 14 | 5 | 86733.5 | 74343 | 86733.5
IN | 6 | 14 | 6 | 90507.55 | 77577.9 | 90507.55
IN | 6 | 14 | 7 | 91691.6 | 78592.8 | 91691.6
IN | 6 | 14 | 8 | 91592.9 | 78508.2 | 91592.9
IN | 6 | 14 | 9 | 90773.9 | 77806.2 | 90773.9
IN | 6 | 14 | 10 | 89452.3 | 76673.4 | 89452.3
IN | 6 | 14 | 11 | 89318.95 | 76559.1 | 89318.95
IN | 6 | 14 | 12 | 89412.4 | 76639.2 | 89412.4
IN | 6 | 14 | 13 | 98251.65 | 84215.7 | 98251.65
IN | 6 | 14 | 14 | 98398.65 | 84341.7 | 98398.65
IN | 6 | 14 | 15 | 94283.7 | 80814.6 | 94283.7
IN | 6 | 14 | 16 | 87557.75 | 75049.5 | 87557.75
IN | 6 | 14 | 17 | 80960.95 | 69395.1 | 80960.95
IN | 6 | 14 | 18 | 72943.5 | 62523 | 72943.5
IN | 6 | 14 | 19 | 79426.9 | 68080.2 | 79426.9
IN | 6 | 14 | 20 | 77257.6 | 66220.8 | 77257.6
IN | 6 | 14 | 21 | 75335.4 | 64573.2 | 75335.4
IN | 6 | 14 | 22 | 75023.2 | 64305.6 | 75023.2
IN | 6 | 14 | 23 | 78100.05 | 66942.9 | 78100.05
IN | 6 | 14 | 24 | 80058.65 | 68621.7 | 80058.65
IN | 6 | 15 | 1 | 81199.3 | 69599.4 | 81199.3
IN | 6 | 15 | 2 | 81319 | 69702 | 81319
IN | 6 | 15 | 3 | 85405.25 | 73204.5 | 85405.25
IN | 6 | 15 | 4 | 89564.3 | 76769.4 | 89564.3
IN | 6 | 15 | 5 | 89841.15 | 77006.7 | 89841.15
IN | 6 | 15 | 6 | 90705.65 | 77747.7 | 90705.65
IN | 6 | 15 | 7 | 90559.7 | 77622.6 | 90559.7
IN | 6 | 15 | 8 | 90606.95 | 77663.1 | 90606.95
IN | 6 | 15 | 9 | 90932.8 | 77942.4 | 90932.8
IN | 6 | 15 | 10 | 90581.75 | 77641.5 | 90581.75
IN | 6 | 15 | 11 | 89204.85 | 76461.3 | 89204.85
IN | 6 | 15 | 12 | 89338.2 | 76575.6 | 89338.2
IN | 6 | 15 | 13 | 101780 | 87240 | 101780
IN | 6 | 15 | 14 | 101876.25 | 87322.5 | 101876.25
IN | 6 | 15 | 15 | 98999.95 | 84857.1 | 98999.95
IN | 6 | 15 | 16 | 88938.5 | 76233 | 88938.5
IN | 6 | 15 | 17 | 77577.5 | 66495 | 77577.5
IN | 6 | 15 | 18 | 68045.6 | 58324.8 | 68045.6
IN | 6 | 15 | 19 | 78508.85 | 67293.3 | 78508.85
IN | 6 | 15 | 20 | 77102.55 | 66087.9 | 77102.55
IN | 6 | 15 | 21 | 75953.5 | 65103 | 75953.5
IN | 6 | 15 | 22 | 75352.9 | 64588.2 | 75352.9
IN | 6 | 15 | 23 | 78430.1 | 67225.8 | 78430.1
IN | 6 | 15 | 24 | 80388.7 | 68904.6 | 80388.7
IN | 6 | 16 | 1 | 81075.75 | 69493.5 | 81075.75
IN | 6 | 16 | 2 | 81772.6 | 70090.8 | 81772.6
IN | 6 | 16 | 3 | 84698.6 | 72598.8 | 84698.6
IN | 6 | 16 | 4 | 89564.3 | 76769.4 | 89564.3
IN | 6 | 16 | 5 | 89687.5 | 76875 | 89687.5
IN | 6 | 16 | 6 | 89479.95 | 76697.1 | 89479.95
IN | 6 | 16 | 7 | 89479.95 | 76697.1 | 89479.95
IN | 6 | 16 | 8 | 89370.05 | 76602.9 | 89370.05
IN | 6 | 16 | 9 | 89239.15 | 76490.7 | 89239.15
IN | 6 | 16 | 10 | 89239.15 | 76490.7 | 89239.15
IN | 6 | 16 | 11 | 89085.5 | 76359 | 89085.5
IN | 6 | 16 | 12 | 89246.15 | 76496.7 | 89246.15
IN | 6 | 16 | 13 | 101260.25 | 86794.5 | 101260.25
IN | 6 | 16 | 14 | 101784.9 | 87244.2 | 101784.9
IN | 6 | 16 | 15 | 98999.95 | 84857.1 | 98999.95
IN | 6 | 16 | 16 | 88938.5 | 76233 | 88938.5
IN | 6 | 16 | 17 | 77577.5 | 66495 | 77577.5
IN | 6 | 16 | 18 | 67826.15 | 58136.7 | 67826.15
IN | 6 | 16 | 19 | 78259.3 | 67079.4 | 78259.3
IN | 6 | 16 | 20 | 76760.95 | 65795.1 | 76760.95
IN | 6 | 16 | 21 | 74947.25 | 64240.5 | 74947.25
IN | 6 | 16 | 22 | 73537.8 | 63032.4 | 73537.8
IN | 6 | 16 | 23 | 71405.95 | 61205.1 | 71405.95
IN | 6 | 16 | 24 | 76426 | 65508 | 76426
IN | 6 | 17 | 1 | 76656.3 | 65705.4 | 76656.3
IN | 6 | 17 | 2 | 76734.7 | 65772.6 | 76734.7
IN | 6 | 17 | 3 | 81033.75 | 69457.5 | 81033.75
IN | 6 | 17 | 4 | 85783.25 | 73528.5 | 85783.25
IN | 6 | 17 | 5 | 86636.2 | 74259.6 | 86636.2
IN | 6 | 17 | 6 | 88427.5 | 75795 | 88427.5
IN | 6 | 17 | 7 | 88829.3 | 76139.4 | 88829.3
IN | 6 | 17 | 8 | 87600.1 | 75085.8 | 87600.1
IN | 6 | 17 | 9 | 88905.6 | 76204.8 | 88905.6
IN | 6 | 17 | 10 | 89076.75 | 76351.5 | 89076.75
IN | 6 | 17 | 11 | 89765.2 | 76941.6 | 89765.2
IN | 6 | 17 | 12 | 89412.4 | 76639.2 | 89412.4
IN | 6 | 17 | 13 | 98075.25 | 84064.5 | 98075.25
IN | 6 | 17 | 14 | 98398.65 | 84341.7 | 98398.65
IN | 6 | 17 | 15 | 94283.7 | 80814.6 | 94283.7
IN | 6 | 17 | 16 | 87641.4 | 75121.2 | 87641.4
IN | 6 | 17 | 17 | 81044.6 | 69466.8 | 81044.6
IN | 6 | 17 | 18 | 70455.7 | 60390.6 | 70455.7
IN | 6 | 17 | 19 | 78801.8 | 67544.4 | 78801.8
IN | 6 | 17 | 20 | 76165.25 | 65284.5 | 76165.25
IN | 6 | 17 | 21 | 74947.25 | 64240.5 | 74947.25
IN | 6 | 17 | 22 | 73537.8 | 63032.4 | 73537.8
IN | 6 | 17 | 23 | 71618.4 | 61387.2 | 71618.4
IN | 6 | 17 | 24 | 76638.1 | 65689.8 | 76638.1
IN | 6 | 18 | 1 | 77214.55 | 66183.9 | 77214.55
IN | 6 | 18 | 2 | 77732.2 | 66627.6 | 77732.2
IN | 6 | 18 | 3 | 80580.15 | 69068.7 | 80580.15
IN | 6 | 18 | 4 | 85880.9 | 73612.2 | 85880.9
IN | 6 | 18 | 5 | 86733.5 | 74343 | 86733.5
IN | 6 | 18 | 6 | 88984 | 76272 | 88984
IN | 6 | 18 | 7 | 89015.85 | 76299.3 | 89015.85
IN | 6 | 18 | 8 | 88917.15 | 76214.7 | 88917.15
IN | 6 | 18 | 9 | 90408.85 | 77493.3 | 90408.85
IN | 6 | 18 | 10 | 89452.3 | 76673.4 | 89452.3
IN | 6 | 18 | 11 | 87073 | 74634 | 87073
IN | 6 | 18 | 12 | 88146.1 | 75553.8 | 88146.1
IN | 6 | 18 | 13 | 97181 | 83298 | 97181
IN | 6 | 18 | 14 | 97562.15 | 83624.7 | 97562.15
IN | 6 | 18 | 15 | 93503.2 | 80145.6 | 93503.2
IN | 6 | 18 | 16 | 87641.4 | 75121.2 | 87641.4
IN | 6 | 18 | 17 | 80744.3 | 69209.4 | 80744.3
IN | 6 | 18 | 18 | 70455.7 | 60390.6 | 70455.7
IN | 6 | 18 | 19 | 78662.5 | 67425 | 78662.5
IN | 6 | 18 | 20 | 76618.85 | 65673.3 | 76618.85
IN | 6 | 18 | 21 | 74856.95 | 64163.1 | 74856.95
IN | 6 | 18 | 22 | 73537.8 | 63032.4 | 73537.8
IN | 6 | 18 | 23 | 71618.4 | 61387.2 | 71618.4
IN | 6 | 18 | 24 | 76426 | 65508 | 76426
IN | 6 | 19 | 1 | 76443.85 | 65523.3 | 76443.85
IN | 6 | 19 | 2 | 77732.2 | 66627.6 | 77732.2
IN | 6 | 19 | 3 | 81218.9 | 69616.2 | 81218.9
IN | 6 | 19 | 4 | 85732.5 | 73485 | 85732.5
IN | 6 | 19 | 5 | 87735.9 | 75202.2 | 87735.9
IN | 6 | 19 | 6 | 91691.6 | 78592.8 | 91691.6
IN | 6 | 19 | 7 | 90507.55 | 77577.9 | 90507.55
IN | 6 | 19 | 8 | 90408.85 | 77493.3 | 90408.85
IN | 6 | 19 | 9 | 92540 | 79320 | 92540
IN | 6 | 19 | 10 | 92699.6 | 79456.8 | 92699.6
IN | 6 | 19 | 11 | 90289.15 | 77390.7 | 90289.15
IN | 6 | 19 | 12 | 90528.55 | 77595.9 | 90528.55
IN | 6 | 19 | 13 | 98402.85 | 84345.3 | 98402.85
IN | 6 | 19 | 14 | 98398.65 | 84341.7 | 98398.65
IN | 6 | 19 | 15 | 93594.2 | 80223.6 | 93594.2
IN | 6 | 19 | 16 | 87557.75 | 75049.5 | 87557.75
IN | 6 | 19 | 17 | 80960.95 | 69395.1 | 80960.95
IN | 6 | 19 | 18 | 71832.25 | 61570.5 | 71832.25
IN | 6 | 19 | 19 | 80479.35 | 68982.3 | 80479.35
IN | 6 | 19 | 20 | 77330.4 | 66283.2 | 77330.4
IN | 6 | 19 | 21 | 74493.65 | 63851.7 | 74493.65
IN | 6 | 19 | 22 | 73537.8 | 63032.4 | 73537.8
IN | 6 | 19 | 23 | 75749.8 | 64928.4 | 75749.8
IN | 6 | 19 | 24 | 78194.2 | 67023.6 | 78194.2
IN | 6 | 20 | 1 | 78568.35 | 67344.3 | 78568.35
IN | 6 | 20 | 2 | 78088.15 | 66932.7 | 78088.15
IN | 6 | 20 | 3 | 81107.25 | 69520.5 | 81107.25
IN | 6 | 20 | 4 | 87056.55 | 74619.9 | 87056.55
IN | 6 | 20 | 5 | 88162.2 | 75567.6 | 88162.2
IN | 6 | 20 | 6 | 92638.7 | 79404.6 | 92638.7
IN | 6 | 20 | 7 | 92752.8 | 79502.4 | 92752.8
IN | 6 | 20 | 8 | 92540 | 79320 | 92540
IN | 6 | 20 | 9 | 92540 | 79320 | 92540
IN | 6 | 20 | 10 | 93494.1 | 80137.8 | 93494.1
IN | 6 | 20 | 11 | 92566.25 | 79342.5 | 92566.25
IN | 6 | 20 | 12 | 92966.3 | 79685.4 | 92966.3
IN | 6 | 20 | 13 | 100914.8 | 86498.4 | 100914.8
IN | 6 | 20 | 14 | 101344.95 | 86867.1 | 101344.95
IN | 6 | 20 | 15 | 95960.9 | 82252.2 | 95960.9
IN | 6 | 20 | 16 | 87648.75 | 75127.5 | 87648.75
IN | 6 | 20 | 17 | 81745.65 | 70067.7 | 81745.65
IN | 6 | 20 | 18 | 72943.5 | 62523 | 72943.5
IN | 6 | 20 | 19 | 80479.35 | 68982.3 | 80479.35
IN | 6 | 20 | 20 | 77843.15 | 66722.7 | 77843.15
IN | 6 | 20 | 21 | 74493.65 | 63851.7 | 74493.65
IN | 6 | 20 | 22 | 73440.5 | 62949 | 73440.5
IN | 6 | 20 | 23 | 75749.8 | 64928.4 | 75749.8
IN | 6 | 20 | 24 | 78426.6 | 67222.8 | 78426.6
IN | 6 | 21 | 1 | 78114.75 | 66955.5 | 78114.75
IN | 6 | 21 | 2 | 77634.55 | 66543.9 | 77634.55
IN | 6 | 21 | 3 | 81056.5 | 69477 | 81056.5
IN | 6 | 21 | 4 | 90486.2 | 77559.6 | 90486.2
IN | 6 | 21 | 5 | 92692.95 | 79451.1 | 92692.95
IN | 6 | 21 | 6 | 96924.1 | 83077.8 | 96924.1
IN | 6 | 21 | 7 | 96924.1 | 83077.8 | 96924.1
IN | 6 | 21 | 8 | 96825.4 | 82993.2 | 96825.4
IN | 6 | 21 | 9 | 96825.4 | 82993.2 | 96825.4
IN | 6 | 21 | 10 | 96825.4 | 82993.2 | 96825.4
IN | 6 | 21 | 11 | 95362.75 | 81739.5 | 95362.75
IN | 6 | 21 | 12 | 94851.4 | 81301.2 | 94851.4
IN | 6 | 21 | 13 | 103230.4 | 88483.2 | 103230.4
IN | 6 | 21 | 14 | 103056.1 | 88333.8 | 103056.1
IN | 6 | 21 | 15 | 97052.2 | 83187.6 | 97052.2
IN | 6 | 21 | 16 | 89978 | 77124 | 89978
IN | 6 | 21 | 17 | 83381.2 | 71469.6 | 83381.2
IN | 6 | 21 | 18 | 74662 | 63996 | 74662
IN | 6 | 21 | 19 | 79159.5 | 67851 | 79159.5
IN | 6 | 21 | 20 | 76989.85 | 65991.3 | 76989.85
IN | 6 | 21 | 21 | 75377.4 | 64609.2 | 75377.4
IN | 6 | 21 | 22 | 75000.8 | 64286.4 | 75000.8
IN | 6 | 21 | 23 | 78077.65 | 66923.7 | 78077.65
IN | 6 | 21 | 24 | 80204.25 | 68746.5 | 80204.25
IN | 6 | 22 | 1 | 80933.3 | 69371.4 | 80933.3
IN | 6 | 22 | 2 | 81978.4 | 70267.2 | 81978.4
IN | 6 | 22 | 3 | 85132.6 | 72970.8 | 85132.6
IN | 6 | 22 | 4 | 90567.05 | 77628.9 | 90567.05
IN | 6 | 22 | 5 | 91442.75 | 78379.5 | 91442.75
IN | 6 | 22 | 6 | 91223.65 | 78191.7 | 91223.65
IN | 6 | 22 | 7 | 92604.05 | 79374.9 | 92604.05
IN | 6 | 22 | 8 | 91406.35 | 78348.3 | 91406.35
IN | 6 | 22 | 9 | 91367.15 | 78314.7 | 91367.15
IN | 6 | 22 | 10 | 91367.15 | 78314.7 | 91367.15
IN | 6 | 22 | 11 | 90936.65 | 77945.7 | 90936.65
IN | 6 | 22 | 12 | 90959.75 | 77965.5 | 90959.75
IN | 6 | 22 | 13 | 102288.2 | 87675.6 | 102288.2
IN | 6 | 22 | 14 | 102831.4 | 88141.2 | 102831.4
IN | 6 | 22 | 15 | 99972.6 | 85690.8 | 99972.6
IN | 6 | 22 | 16 | 90382.25 | 77470.5 | 90382.25
IN | 6 | 22 | 17 | 79150.05 | 67842.9 | 79150.05
IN | 6 | 22 | 18 | 70348.6 | 60298.8 | 70348.6
IN | 6 | 22 | 19 | 79159.5 | 67851 | 79159.5
IN | 6 | 22 | 20 | 77299.6 | 66256.8 | 77299.6
IN | 6 | 22 | 21 | 75335.4 | 64573.2 | 75335.4
IN | 6 | 22 | 22 | 75000.8 | 64286.4 | 75000.8
IN | 6 | 22 | 23 | 78100.05 | 66942.9 | 78100.05
IN | 6 | 22 | 24 | 80058.65 | 68621.7 | 80058.65
IN | 6 | 23 | 1 | 80745.7 | 69210.6 | 80745.7
IN | 6 | 23 | 2 | 82003.25 | 70288.5 | 82003.25
IN | 6 | 23 | 3 | 85114.4 | 72955.2 | 85114.4
IN | 6 | 23 | 4 | 90567.05 | 77628.9 | 90567.05
IN | 6 | 23 | 5 | 91442.75 | 78379.5 | 91442.75
IN | 6 | 23 | 6 | 91223.65 | 78191.7 | 91223.65
IN | 6 | 23 | 7 | 91505.05 | 78432.9 | 91505.05
IN | 6 | 23 | 8 | 91233.8 | 78200.4 | 91233.8
IN | 6 | 23 | 9 | 92915.55 | 79641.9 | 92915.55
IN | 6 | 23 | 10 | 92915.55 | 79641.9 | 92915.55
IN | 6 | 23 | 11 | 90936.65 | 77945.7 | 90936.65
IN | 6 | 23 | 12 | 91240.8 | 78206.4 | 91240.8
IN | 6 | 23 | 13 | 102641.35 | 87978.3 | 102641.35
IN | 6 | 23 | 14 | 102903.85 | 88203.3 | 102903.85
IN | 6 | 23 | 15 | 100284.1 | 85957.8 | 100284.1
IN | 6 | 23 | 16 | 90728.4 | 77767.2 | 90728.4
IN | 6 | 23 | 17 | 79484.65 | 68129.7 | 79484.65
IN | 6 | 23 | 18 | 70348.6 | 60298.8 | 70348.6
IN | 6 | 23 | 19 | 80241.35 | 68778.3 | 80241.35
IN | 6 | 23 | 20 | 77849.1 | 66727.8 | 77849.1
IN | 6 | 23 | 21 | 74513.6 | 63868.8 | 74513.6
IN | 6 | 23 | 22 | 73418.1 | 62929.8 | 73418.1
IN | 6 | 23 | 23 | 75296.2 | 64539.6 | 75296.2
IN | 6 | 23 | 24 | 78096.9 | 66940.2 | 78096.9
IN | 6 | 24 | 1 | 78114.75 | 66955.5 | 78114.75
IN | 6 | 24 | 2 | 77634.55 | 66543.9 | 77634.55
IN | 6 | 24 | 3 | 81204.9 | 69604.2 | 81204.9
IN | 6 | 24 | 4 | 88243.05 | 75636.9 | 88243.05
IN | 6 | 24 | 5 | 89428.5 | 76653 | 89428.5
IN | 6 | 24 | 6 | 92638.7 | 79404.6 | 92638.7
IN | 6 | 24 | 7 | 92638.7 | 79404.6 | 92638.7
IN | 6 | 24 | 8 | 94508.75 | 81007.5 | 94508.75
IN | 6 | 24 | 9 | 95496.1 | 81853.8 | 95496.1
IN | 6 | 24 | 10 | 95277 | 81666 | 95277
IN | 6 | 24 | 11 | 90435.45 | 77516.1 | 90435.45
IN | 6 | 24 | 12 | 89858.65 | 77021.7 | 89858.65
IN | 6 | 24 | 13 | 97980.4 | 83983.2 | 97980.4
IN | 6 | 24 | 14 | 98035.35 | 84030.3 | 98035.35
IN | 6 | 24 | 15 | 94135.3 | 80687.4 | 94135.3
IN | 6 | 24 | 16 | 87648.75 | 75127.5 | 87648.75
IN | 6 | 24 | 17 | 81051.95 | 69473.1 | 81051.95
IN | 6 | 24 | 18 | 72943.5 | 62523 | 72943.5
IN | 6 | 24 | 19 | 80457.3 | 68963.4 | 80457.3
IN | 6 | 24 | 20 | 77820.75 | 66703.5 | 77820.75
IN | 6 | 24 | 21 | 74493.65 | 63851.7 | 74493.65
IN | 6 | 24 | 22 | 73440.5 | 62949 | 73440.5
IN | 6 | 24 | 23 | 75296.2 | 64539.6 | 75296.2
IN | 6 | 24 | 24 | 78096.9 | 66940.2 | 78096.9
IN | 6 | 25 | 1 | 78114.75 | 66955.5 | 78114.75
IN | 6 | 25 | 2 | 77634.55 | 66543.9 | 77634.55
IN | 6 | 25 | 3 | 81107.25 | 69520.5 | 81107.25
IN | 6 | 25 | 4 | 85880.9 | 73612.2 | 85880.9
IN | 6 | 25 | 5 | 86678.2 | 74295.6 | 86678.2
IN | 6 | 25 | 6 | 88427.5 | 75795 | 88427.5
IN | 6 | 25 | 7 | 89837.65 | 77003.7 | 89837.65
IN | 6 | 25 | 8 | 89292.7 | 76536.6 | 89292.7
IN | 6 | 25 | 9 | 88917.15 | 76214.7 | 88917.15
IN | 6 | 25 | 10 | 89065.2 | 76341.6 | 89065.2
IN | 6 | 25 | 11 | 86542.4 | 74179.2 | 86542.4
IN | 6 | 25 | 12 | 86786.7 | 74388.6 | 86786.7
IN | 6 | 25 | 13 | 95699.45 | 82028.1 | 95699.45
IN | 6 | 25 | 14 | 96495.7 | 82710.6 | 96495.7
IN | 6 | 25 | 15 | 93503.2 | 80145.6 | 93503.2
IN | 6 | 25 | 16 | 87641.4 | 75121.2 | 87641.4
IN | 6 | 25 | 17 | 81044.6 | 69466.8 | 81044.6
IN | 6 | 25 | 18 | 71832.25 | 61570.5 | 71832.25
IN | 6 | 25 | 19 | 79966.6 | 68542.8 | 79966.6
IN | 6 | 25 | 20 | 77330.4 | 66283.2 | 77330.4
IN | 6 | 25 | 21 | 74493.65 | 63851.7 | 74493.65
IN | 6 | 25 | 22 | 73894.1 | 63337.8 | 73894.1
IN | 6 | 25 | 23 | 75749.8 | 64928.4 | 75749.8
IN | 6 | 25 | 24 | 78550.5 | 67329 | 78550.5
IN | 6 | 26 | 1 | 78568.35 | 67344.3 | 78568.35
IN | 6 | 26 | 2 | 78088.15 | 66932.7 | 78088.15
IN | 6 | 26 | 3 | 81218.9 | 69616.2 | 81218.9
IN | 6 | 26 | 4 | 85783.25 | 73528.5 | 85783.25
IN | 6 | 26 | 5 | 86733.5 | 74343 | 86733.5
IN | 6 | 26 | 6 | 87698.8 | 75170.4 | 87698.8
IN | 6 | 26 | 7 | 87869.95 | 75317.1 | 87869.95
IN | 6 | 26 | 8 | 88026.4 | 75451.2 | 88026.4
IN | 6 | 26 | 9 | 89738.95 | 76919.1 | 89738.95
IN | 6 | 26 | 10 | 90568.8 | 77630.4 | 90568.8
IN | 6 | 26 | 11 | 89318.95 | 76559.1 | 89318.95
IN | 6 | 26 | 12 | 89858.65 | 77021.7 | 89858.65
IN | 6 | 26 | 13 | 98406 | 84348 | 98406
IN | 6 | 26 | 14 | 98410.2 | 84351.6 | 98410.2
IN | 6 | 26 | 15 | 94801 | 81258 | 94801
IN | 6 | 26 | 16 | 88698.75 | 76027.5 | 88698.75
IN | 6 | 26 | 17 | 82006.05 | 70290.9 | 82006.05
IN | 6 | 26 | 18 | 73090.5 | 62649 | 73090.5
IN | 6 | 26 | 19 | 80457.3 | 68963.4 | 80457.3
IN | 6 | 26 | 20 | 77820.75 | 66703.5 | 77820.75
IN | 6 | 26 | 21 | 74493.65 | 63851.7 | 74493.65
IN | 6 | 26 | 22 | 73440.5 | 62949 | 73440.5
IN | 6 | 26 | 23 | 75296.2 | 64539.6 | 75296.2
IN | 6 | 26 | 24 | 78096.9 | 66940.2 | 78096.9
IN | 6 | 27 | 1 | 78114.75 | 66955.5 | 78114.75
IN | 6 | 27 | 2 | 77634.55 | 66543.9 | 77634.55
IN | 6 | 27 | 3 | 81107.25 | 69520.5 | 81107.25
IN | 6 | 27 | 4 | 85880.9 | 73612.2 | 85880.9
IN | 6 | 27 | 5 | 86829.4 | 74425.2 | 86829.4
IN | 6 | 27 | 6 | 89110.7 | 76380.6 | 89110.7
IN | 6 | 27 | 7 | 89837.65 | 77003.7 | 89837.65
IN | 6 | 27 | 8 | 90262.9 | 77368.2 | 90262.9
IN | 6 | 27 | 9 | 90408.85 | 77493.3 | 90408.85
IN | 6 | 27 | 10 | 89898.9 | 77056.2 | 89898.9
IN | 6 | 27 | 11 | 89697.3 | 76883.4 | 89697.3
IN | 6 | 27 | 12 | 90528.55 | 77595.9 | 90528.55
IN | 6 | 27 | 13 | 98406 | 84348 | 98406
IN | 6 | 27 | 14 | 98681.8 | 84584.4 | 98681.8
IN | 6 | 27 | 15 | 94283.7 | 80814.6 | 94283.7
IN | 6 | 27 | 16 | 87648.75 | 75127.5 | 87648.75
IN | 6 | 27 | 17 | 80960.95 | 69395.1 | 80960.95
IN | 6 | 27 | 18 | 72685.2 | 62301.6 | 72685.2
IN | 6 | 27 | 19 | 80479.35 | 68982.3 | 80479.35
IN | 6 | 27 | 20 | 77843.15 | 66722.7 | 77843.15
IN | 6 | 27 | 21 | 74493.65 | 63851.7 | 74493.65
IN | 6 | 27 | 22 | 73440.5 | 62949 | 73440.5
IN | 6 | 27 | 23 | 75749.8 | 64928.4 | 75749.8
IN | 6 | 27 | 24 | 78426.6 | 67222.8 | 78426.6
IN | 6 | 28 | 1 | 78568.35 | 67344.3 | 78568.35
IN | 6 | 28 | 2 | 77634.55 | 66543.9 | 77634.55
IN | 6 | 28 | 3 | 81107.25 | 69520.5 | 81107.25
IN | 6 | 28 | 4 | 86498.3 | 74141.4 | 86498.3
IN | 6 | 28 | 5 | 87735.9 | 75202.2 | 87735.9
IN | 6 | 28 | 6 | 89837.65 | 77003.7 | 89837.65
IN | 6 | 28 | 7 | 90507.55 | 77577.9 | 90507.55
IN | 6 | 28 | 8 | 90408.85 | 77493.3 | 90408.85
IN | 6 | 28 | 9 | 91592.9 | 78508.2 | 91592.9
IN | 6 | 28 | 10 | 91752.85 | 78645.3 | 91752.85
IN | 6 | 28 | 11 | 88943.4 | 76237.2 | 88943.4
IN | 6 | 28 | 12 | 89036.85 | 76317.3 | 89036.85
IN | 6 | 28 | 13 | 97968.85 | 83973.3 | 97968.85
IN | 6 | 28 | 14 | 97562.15 | 83624.7 | 97562.15
IN | 6 | 28 | 15 | 93503.2 | 80145.6 | 93503.2
IN | 6 | 28 | 16 | 87557.75 | 75049.5 | 87557.75
IN | 6 | 28 | 17 | 80960.95 | 69395.1 | 80960.95
IN | 6 | 28 | 18 | 71832.25 | 61570.5 | 71832.25
IN | 6 | 28 | 19 | 79449.3 | 68099.4 | 79449.3
IN | 6 | 28 | 20 | 77280 | 66240 | 77280
IN | 6 | 28 | 21 | 75357.8 | 64592.4 | 75357.8
IN | 6 | 28 | 22 | 75023.2 | 64305.6 | 75023.2
IN | 6 | 28 | 23 | 78100.05 | 66942.9 | 78100.05
IN | 6 | 28 | 24 | 80058.65 | 68621.7 | 80058.65
IN | 6 | 29 | 1 | 80745.7 | 69210.6 | 80745.7
IN | 6 | 29 | 2 | 81319 | 69702 | 81319
IN | 6 | 29 | 3 | 85424.85 | 73221.3 | 85424.85
IN | 6 | 29 | 4 | 89564.3 | 76769.4 | 89564.3
IN | 6 | 29 | 5 | 90023.85 | 77163.3 | 90023.85
IN | 6 | 29 | 6 | 91070.7 | 78060.6 | 91070.7
IN | 6 | 29 | 7 | 91070.7 | 78060.6 | 91070.7
IN | 6 | 29 | 8 | 90972 | 77976 | 90972
IN | 6 | 29 | 9 | 90854.05 | 77874.9 | 90854.05
IN | 6 | 29 | 10 | 91013.65 | 78011.7 | 91013.65
IN | 6 | 29 | 11 | 90297.2 | 77397.6 | 90297.2
IN | 6 | 29 | 12 | 90455.4 | 77533.2 | 90455.4
IN | 6 | 29 | 13 | 102055.1 | 87475.8 | 102055.1
IN | 6 | 29 | 14 | 102078.9 | 87496.2 | 102078.9
IN | 6 | 29 | 15 | 99096.55 | 84939.9 | 99096.55
IN | 6 | 29 | 16 | 89670 | 76860 | 89670
IN | 6 | 29 | 17 | 78309.35 | 67122.3 | 78309.35
IN | 6 | 29 | 18 | 68771.5 | 58947 | 68771.5
IN | 6 | 29 | 19 | 79449.3 | 68099.4 | 79449.3
IN | 6 | 29 | 20 | 77280 | 66240 | 77280
IN | 6 | 29 | 21 | 75357.8 | 64592.4 | 75357.8
IN | 6 | 29 | 22 | 75023.2 | 64305.6 | 75023.2
IN | 6 | 29 | 23 | 78430.1 | 67225.8 | 78430.1
IN | 6 | 29 | 24 | 80388.7 | 68904.6 | 80388.7
IN | 6 | 30 | 1 | 81075.75 | 69493.5 | 81075.75
IN | 6 | 30 | 2 | 81089.05 | 69504.9 | 81089.05
IN | 6 | 30 | 3 | 84698.6 | 72598.8 | 84698.6
IN | 6 | 30 | 4 | 89833.1 | 76999.8 | 89833.1
IN | 6 | 30 | 5 | 89850.6 | 77014.8 | 89850.6
IN | 6 | 30 | 6 | 89651.45 | 76844.1 | 89651.45
IN | 6 | 30 | 7 | 89651.45 | 76844.1 | 89651.45
IN | 6 | 30 | 8 | 90280.05 | 77382.9 | 90280.05
IN | 6 | 30 | 9 | 90568.1 | 77629.8 | 90568.1
IN | 6 | 30 | 10 | 91092.75 | 78079.5 | 91092.75
IN | 6 | 30 | 11 | 89791.1 | 76963.8 | 89791.1
IN | 6 | 30 | 12 | 89547.5 | 76755 | 89547.5
IN | 6 | 30 | 13 | 102262.65 | 87653.7 | 102262.65
IN | 6 | 30 | 14 | 102078.9 | 87496.2 | 102078.9
IN | 6 | 30 | 15 | 99096.55 | 84939.9 | 99096.55
IN | 6 | 30 | 16 | 89670 | 76860 | 89670
IN | 6 | 30 | 17 | 78309.35 | 67122.3 | 78309.35
IN | 6 | 30 | 18 | 68771.5 | 58947 | 68771.5
IN | 6 | 30 | 19 | 78640.45 | 67406.1 | 78640.45
IN | 6 | 30 | 20 | 76154.05 | 65274.9 | 76154.05
IN | 6 | 30 | 21 | 73243.45 | 62780.1 | 73243.45
IN | 6 | 30 | 22 | 72723.7 | 62334.6 | 72723.7
IN | 6 | 30 | 23 | 74331.95 | 63713.1 | 74331.95
IN | 6 | 30 | 24 | 77947.45 | 66812.1 | 77947.45
IN | 7 | 1 | 1 | 77635.6 | 66544.8 | 77635.6
IN | 7 | 1 | 2 | 77996.45 | 66854.1 | 77996.45
IN | 7 | 1 | 3 | 81469.15 | 69830.7 | 81469.15
IN | 7 | 1 | 4 | 86054.85 | 73761.3 | 86054.85
IN | 7 | 1 | 5 | 87176.25 | 74722.5 | 87176.25
IN | 7 | 1 | 6 | 91227.15 | 78194.7 | 91227.15
IN | 7 | 1 | 7 | 91227.15 | 78194.7 | 91227.15
IN | 7 | 1 | 8 | 92075.2 | 78921.6 | 92075.2
IN | 7 | 1 | 9 | 94266.9 | 80800.2 | 94266.9
IN | 7 | 1 | 10 | 93029.65 | 79739.7 | 93029.65
IN | 7 | 1 | 11 | 91154.7 | 78132.6 | 91154.7
IN | 7 | 1 | 12 | 91440.3 | 78377.4 | 91440.3
IN | 7 | 1 | 13 | 98261.8 | 84224.4 | 98261.8
IN | 7 | 1 | 14 | 98380.1 | 84325.8 | 98380.1
IN | 7 | 1 | 15 | 95726.4 | 82051.2 | 95726.4
IN | 7 | 1 | 16 | 88693.15 | 76022.7 | 88693.15
IN | 7 | 1 | 17 | 82167.4 | 70429.2 | 82167.4
IN | 7 | 1 | 18 | 73236.8 | 62774.4 | 73236.8
IN | 7 | 1 | 19 | 78618.4 | 67387.2 | 78618.4
IN | 7 | 1 | 20 | 76131.65 | 65255.7 | 76131.65
IN | 7 | 1 | 21 | 73221.05 | 62760.9 | 73221.05
IN | 7 | 1 | 22 | 72270.1 | 61945.8 | 72270.1
IN | 7 | 1 | 23 | 74234.65 | 63629.7 | 74234.65
IN | 7 | 1 | 24 | 77617.4 | 66529.2 | 77617.4
IN | 7 | 2 | 1 | 77635.6 | 66544.8 | 77635.6
IN | 7 | 2 | 2 | 77996.45 | 66854.1 | 77996.45
IN | 7 | 2 | 3 | 81469.15 | 69830.7 | 81469.15
IN | 7 | 2 | 4 | 87534.3 | 75029.4 | 87534.3
IN | 7 | 2 | 5 | 88862.9 | 76168.2 | 88862.9
IN | 7 | 2 | 6 | 92173.9 | 79006.2 | 92173.9
IN | 7 | 2 | 7 | 92173.9 | 79006.2 | 92173.9
IN | 7 | 2 | 8 | 92075.2 | 78921.6 | 92075.2
IN | 7 | 2 | 9 | 95031.3 | 81455.4 | 95031.3
IN | 7 | 2 | 10 | 94203.9 | 80746.2 | 94203.9
IN | 7 | 2 | 11 | 89970.65 | 77117.7 | 89970.65
IN | 7 | 2 | 12 | 88947.6 | 76240.8 | 88947.6
IN | 7 | 2 | 13 | 97656.65 | 83705.7 | 97656.65
IN | 7 | 2 | 14 | 97935.6 | 83944.8 | 97935.6
IN | 7 | 2 | 15 | 94374 | 80892 | 94374
IN | 7 | 2 | 16 | 88764.2 | 76083.6 | 88764.2
IN | 7 | 2 | 17 | 81212.95 | 69611.1 | 81212.95
IN | 7 | 2 | 18 | 73236.8 | 62774.4 | 73236.8
IN | 7 | 2 | 19 | 78618.4 | 67387.2 | 78618.4
IN | 7 | 2 | 20 | 76131.65 | 65255.7 | 76131.65
IN | 7 | 2 | 21 | 73243.45 | 62780.1 | 73243.45
IN | 7 | 2 | 22 | 72270.1 | 61945.8 | 72270.1
IN | 7 | 2 | 23 | 74234.65 | 63629.7 | 74234.65
IN | 7 | 2 | 24 | 77617.4 | 66529.2 | 77617.4
IN | 7 | 3 | 1 | 77635.6 | 66544.8 | 77635.6
IN | 7 | 3 | 2 | 77996.45 | 66854.1 | 77996.45
IN | 7 | 3 | 3 | 81580.8 | 69926.4 | 81580.8
IN | 7 | 3 | 4 | 86110.15 | 73808.7 | 86110.15
IN | 7 | 3 | 5 | 87176.25 | 74722.5 | 87176.25
IN | 7 | 3 | 6 | 88926.6 | 76222.8 | 88926.6
IN | 7 | 3 | 7 | 88218.9 | 75616.2 | 88218.9
IN | 7 | 3 | 8 | 88109.35 | 75522.3 | 88109.35
IN | 7 | 3 | 9 | 88572.4 | 75919.2 | 88572.4
IN | 7 | 3 | 10 | 88987.85 | 76275.3 | 88987.85
IN | 7 | 3 | 11 | 88573.1 | 75919.8 | 88573.1
IN | 7 | 3 | 12 | 88666.55 | 75999.9 | 88666.55
IN | 7 | 3 | 13 | 97541.5 | 83607 | 97541.5
IN | 7 | 3 | 14 | 97971.65 | 83975.7 | 97971.65
IN | 7 | 3 | 15 | 94374 | 80892 | 94374
IN | 7 | 3 | 16 | 87809.75 | 75265.5 | 87809.75
IN | 7 | 3 | 17 | 81212.95 | 69611.1 | 81212.95
IN | 7 | 3 | 18 | 73236.8 | 62774.4 | 73236.8
IN | 7 | 3 | 19 | 78618.4 | 67387.2 | 78618.4
IN | 7 | 3 | 20 | 76131.65 | 65255.7 | 76131.65
IN | 7 | 3 | 21 | 73243.45 | 62780.1 | 73243.45
IN | 7 | 3 | 22 | 72270.1 | 61945.8 | 72270.1
IN | 7 | 3 | 23 | 74234.65 | 63629.7 | 74234.65
IN | 7 | 3 | 24 | 77617.4 | 66529.2 | 77617.4
IN | 7 | 4 | 1 | 77635.6 | 66544.8 | 77635.6
IN | 7 | 4 | 2 | 77996.45 | 66854.1 | 77996.45
IN | 7 | 4 | 3 | 81469.15 | 69830.7 | 81469.15
IN | 7 | 4 | 4 | 86805.25 | 74404.5 | 86805.25
IN | 7 | 4 | 5 | 88245.15 | 75638.7 | 88245.15
IN | 7 | 4 | 6 | 91227.15 | 78194.7 | 91227.15
IN | 7 | 4 | 7 | 91227.15 | 78194.7 | 91227.15
IN | 7 | 4 | 8 | 89944.4 | 77095.2 | 89944.4
IN | 7 | 4 | 9 | 92075.2 | 78921.6 | 92075.2
IN | 7 | 4 | 10 | 92235.15 | 79058.7 | 92235.15
IN | 7 | 4 | 11 | 91154.7 | 78132.6 | 91154.7
IN | 7 | 4 | 12 | 90428.8 | 77510.4 | 90428.8
IN | 7 | 4 | 13 | 97949.95 | 83957.1 | 97949.95
IN | 7 | 4 | 14 | 98380.1 | 84325.8 | 98380.1
IN | 7 | 4 | 15 | 95726.4 | 82051.2 | 95726.4
IN | 7 | 4 | 16 | 88693.15 | 76022.7 | 88693.15
IN | 7 | 4 | 17 | 82167.4 | 70429.2 | 82167.4
IN | 7 | 4 | 18 | 73236.8 | 62774.4 | 73236.8
IN | 7 | 4 | 19 | 78618.4 | 67387.2 | 78618.4
IN | 7 | 4 | 20 | 76131.65 | 65255.7 | 76131.65
IN | 7 | 4 | 21 | 73243.45 | 62780.1 | 73243.45
IN | 7 | 4 | 22 | 72270.1 | 61945.8 | 72270.1
IN | 7 | 4 | 23 | 74234.65 | 63629.7 | 74234.65
IN | 7 | 4 | 24 | 78071 | 66918 | 78071
IN | 7 | 5 | 1 | 77635.6 | 66544.8 | 77635.6
IN | 7 | 5 | 2 | 77996.45 | 66854.1 | 77996.45
IN | 7 | 5 | 3 | 81469.15 | 69830.7 | 81469.15
IN | 7 | 5 | 4 | 87363.5 | 74883 | 87363.5
IN | 7 | 5 | 5 | 88708.2 | 76035.6 | 88708.2
IN | 7 | 5 | 6 | 91227.15 | 78194.7 | 91227.15
IN | 7 | 5 | 7 | 92173.9 | 79006.2 | 92173.9
IN | 7 | 5 | 8 | 91128.45 | 78110.1 | 91128.45
IN | 7 | 5 | 9 | 89944.4 | 77095.2 | 89944.4
IN | 7 | 5 | 10 | 91288.05 | 78246.9 | 91288.05
IN | 7 | 5 | 11 | 89232.5 | 76485 | 89232.5
IN | 7 | 5 | 12 | 89393.85 | 76623.3 | 89393.85
IN | 7 | 5 | 13 | 97656.65 | 83705.7 | 97656.65
IN | 7 | 5 | 14 | 97935.6 | 83944.8 | 97935.6
IN | 7 | 5 | 15 | 95139.8 | 81548.4 | 95139.8
IN | 7 | 5 | 16 | 87809.75 | 75265.5 | 87809.75
IN | 7 | 5 | 17 | 81254.25 | 69646.5 | 81254.25
IN | 7 | 5 | 18 | 72125.55 | 61821.9 | 72125.55
IN | 7 | 5 | 19 | 77854.7 | 66732.6 | 77854.7
IN | 7 | 5 | 20 | 75834.85 | 65001.3 | 75834.85
IN | 7 | 5 | 21 | 74351.9 | 63730.2 | 74351.9
IN | 7 | 5 | 22 | 73893.4 | 63337.2 | 73893.4
IN | 7 | 5 | 23 | 77423.85 | 66363.3 | 77423.85
IN | 7 | 5 | 24 | 79798.25 | 68398.5 | 79798.25
IN | 7 | 6 | 1 | 80485.3 | 68987.4 | 80485.3
IN | 7 | 6 | 2 | 81752.3 | 70073.4 | 81752.3
IN | 7 | 6 | 3 | 84678.65 | 72581.7 | 84678.65
IN | 7 | 6 | 4 | 88645.2 | 75981.6 | 88645.2
IN | 7 | 6 | 5 | 88810.05 | 76122.9 | 88810.05
IN | 7 | 6 | 6 | 89066.95 | 76343.1 | 89066.95
IN | 7 | 6 | 7 | 88873.4 | 76177.2 | 88873.4
IN | 7 | 6 | 8 | 88988.9 | 76276.2 | 88988.9
IN | 7 | 6 | 9 | 89314.75 | 76555.5 | 89314.75
IN | 7 | 6 | 10 | 88895.45 | 76196.1 | 88895.45
IN | 7 | 6 | 11 | 88578.35 | 75924.3 | 88578.35
IN | 7 | 6 | 12 | 88882.85 | 76185.3 | 88882.85
IN | 7 | 6 | 13 | 100913.75 | 86497.5 | 100913.75
IN | 7 | 6 | 14 | 101267.95 | 86801.1 | 101267.95
IN | 7 | 6 | 15 | 98260.4 | 84223.2 | 98260.4
IN | 7 | 6 | 16 | 88919.25 | 76216.5 | 88919.25
IN | 7 | 6 | 17 | 76520.85 | 65589.3 | 76520.85
IN | 7 | 6 | 18 | 66988.6 | 57418.8 | 66988.6
IN | 7 | 6 | 19 | 77854.7 | 66732.6 | 77854.7
IN | 7 | 6 | 20 | 75834.85 | 65001.3 | 75834.85
IN | 7 | 6 | 21 | 74351.9 | 63730.2 | 74351.9
IN | 7 | 6 | 22 | 73893.4 | 63337.2 | 73893.4
IN | 7 | 6 | 23 | 76970.25 | 65974.5 | 76970.25
IN | 7 | 6 | 24 | 79344.65 | 68009.7 | 79344.65
IN | 7 | 7 | 1 | 80031.7 | 68598.6 | 80031.7
IN | 7 | 7 | 2 | 81298.7 | 69684.6 | 81298.7
IN | 7 | 7 | 3 | 85362.9 | 73168.2 | 85362.9
IN | 7 | 7 | 4 | 88795 | 76110 | 88795
IN | 7 | 7 | 5 | 89390.35 | 76620.3 | 89390.35
IN | 7 | 7 | 6 | 89452.3 | 76673.4 | 89452.3
IN | 7 | 7 | 7 | 89373.55 | 76605.9 | 89373.55
IN | 7 | 7 | 8 | 89353.6 | 76588.8 | 89353.6
IN | 7 | 7 | 9 | 89235.65 | 76487.7 | 89235.65
IN | 7 | 7 | 10 | 89474.35 | 76692.3 | 89474.35
IN | 7 | 7 | 11 | 88571.35 | 75918.3 | 88571.35
IN | 7 | 7 | 12 | 88882.85 | 76185.3 | 88882.85
IN | 7 | 7 | 13 | 100902.2 | 86487.6 | 100902.2
IN | 7 | 7 | 14 | 101445.75 | 86953.5 | 101445.75
IN | 7 | 7 | 15 | 98647.85 | 84555.3 | 98647.85
IN | 7 | 7 | 16 | 88924.85 | 76221.3 | 88924.85
IN | 7 | 7 | 17 | 76526.45 | 65594.1 | 76526.45
IN | 7 | 7 | 18 | 66988.6 | 57418.8 | 66988.6
IN | 7 | 7 | 19 | 78640.45 | 67406.1 | 78640.45
IN | 7 | 7 | 20 | 76154.05 | 65274.9 | 76154.05
IN | 7 | 7 | 21 | 73243.45 | 62780.1 | 73243.45
IN | 7 | 7 | 22 | 72270.1 | 61945.8 | 72270.1
IN | 7 | 7 | 23 | 74564.7 | 63912.6 | 74564.7
IN | 7 | 7 | 24 | 77715.05 | 66612.9 | 77715.05
IN | 7 | 8 | 1 | 77732.9 | 66628.2 | 77732.9
IN | 7 | 8 | 2 | 78326.5 | 67137 | 78326.5
IN | 7 | 8 | 3 | 81580.8 | 69926.4 | 81580.8
IN | 7 | 8 | 4 | 86054.85 | 73761.3 | 86054.85
IN | 7 | 8 | 5 | 87120.6 | 74674.8 | 87120.6
IN | 7 | 8 | 6 | 88645.55 | 75981.9 | 88645.55
IN | 7 | 8 | 7 | 88846.1 | 76153.8 | 88846.1
IN | 7 | 8 | 8 | 88758.95 | 76079.1 | 88758.95
IN | 7 | 8 | 9 | 88572.4 | 75919.2 | 88572.4
IN | 7 | 8 | 10 | 88598.65 | 75941.7 | 88598.65
IN | 7 | 8 | 11 | 87040.45 | 74606.1 | 87040.45
IN | 7 | 8 | 12 | 87133.9 | 74686.2 | 87133.9
IN | 7 | 8 | 13 | 95938.15 | 82232.7 | 95938.15
IN | 7 | 8 | 14 | 95871.65 | 82175.7 | 95871.65
IN | 7 | 8 | 15 | 93796.5 | 80397 | 93796.5
IN | 7 | 8 | 16 | 87934.7 | 75372.6 | 87934.7
IN | 7 | 8 | 17 | 80699.15 | 69170.7 | 80699.15
IN | 7 | 8 | 18 | 70749 | 60642 | 70749
IN | 7 | 8 | 19 | 78127.7 | 66966.6 | 78127.7
IN | 7 | 8 | 20 | 75641.3 | 64835.4 | 75641.3
IN | 7 | 8 | 21 | 73697.05 | 63168.9 | 73697.05
IN | 7 | 8 | 22 | 72367.4 | 62029.2 | 72367.4
IN | 7 | 8 | 23 | 70953.75 | 60817.5 | 70953.75
IN | 7 | 8 | 24 | 77424.55 | 66363.9 | 77424.55
IN | 7 | 9 | 1 | 77732.9 | 66628.2 | 77732.9
IN | 7 | 9 | 2 | 78093.75 | 66937.5 | 78093.75
IN | 7 | 9 | 3 | 81580.8 | 69926.4 | 81580.8
IN | 7 | 9 | 4 | 86039.45 | 73748.1 | 86039.45
IN | 7 | 9 | 5 | 88256 | 75648 | 88256
IN | 7 | 9 | 6 | 90407.8 | 77492.4 | 90407.8
IN | 7 | 9 | 7 | 91227.15 | 78194.7 | 91227.15
IN | 7 | 9 | 8 | 89944.4 | 77095.2 | 89944.4
IN | 7 | 9 | 9 | 92075.2 | 78921.6 | 92075.2
IN | 7 | 9 | 10 | 90469.05 | 77544.9 | 90469.05
IN | 7 | 9 | 11 | 88854.5 | 76161 | 88854.5
IN | 7 | 9 | 12 | 88947.6 | 76240.8 | 88947.6
IN | 7 | 9 | 13 | 97541.5 | 83607 | 97541.5
IN | 7 | 9 | 14 | 97971.65 | 83975.7 | 97971.65
IN | 7 | 9 | 15 | 93796.5 | 80397 | 93796.5
IN | 7 | 9 | 16 | 87295.95 | 74825.1 | 87295.95
IN | 7 | 9 | 17 | 80699.15 | 69170.7 | 80699.15
IN | 7 | 9 | 18 | 70749 | 60642 | 70749
IN | 7 | 9 | 19 | 76370 | 65460 | 76370
IN | 7 | 9 | 20 | 74929.75 | 64225.5 | 74929.75
IN | 7 | 9 | 21 | 73839.15 | 63290.7 | 73839.15
IN | 7 | 9 | 22 | 72367.4 | 62029.2 | 72367.4
IN | 7 | 9 | 23 | 74331.95 | 63713.1 | 74331.95
IN | 7 | 9 | 24 | 77715.05 | 66612.9 | 77715.05
IN | 7 | 10 | 1 | 77732.9 | 66628.2 | 77732.9
IN | 7 | 10 | 2 | 78326.5 | 67137 | 78326.5
IN | 7 | 10 | 3 | 81580.8 | 69926.4 | 81580.8
IN | 7 | 10 | 4 | 86039.45 | 73748.1 | 86039.45
IN | 7 | 10 | 5 | 87176.25 | 74722.5 | 87176.25
IN | 7 | 10 | 6 | 89372.85 | 76605.3 | 89372.85
IN | 7 | 10 | 7 | 88952.5 | 76245 | 88952.5
IN | 7 | 10 | 8 | 88747.4 | 76069.2 | 88747.4
IN | 7 | 10 | 9 | 89274.5 | 76521 | 89274.5
IN | 7 | 10 | 10 | 90104.35 | 77232.3 | 90104.35
IN | 7 | 10 | 11 | 87693.55 | 75165.9 | 87693.55
IN | 7 | 10 | 12 | 88666.55 | 75999.9 | 88666.55
IN | 7 | 10 | 13 | 97464.85 | 83541.3 | 97464.85
IN | 7 | 10 | 14 | 97971.65 | 83975.7 | 97971.65
IN | 7 | 10 | 15 | 94444.7 | 80952.6 | 94444.7
IN | 7 | 10 | 16 | 87851.05 | 75300.9 | 87851.05
IN | 7 | 10 | 17 | 81254.25 | 69646.5 | 81254.25
IN | 7 | 10 | 18 | 72125.55 | 61821.9 | 72125.55
IN | 7 | 10 | 19 | 78640.45 | 67406.1 | 78640.45
IN | 7 | 10 | 20 | 76154.05 | 65274.9 | 76154.05
IN | 7 | 10 | 21 | 73243.45 | 62780.1 | 73243.45
IN | 7 | 10 | 22 | 72599.8 | 62228.4 | 72599.8
IN | 7 | 10 | 23 | 74331.95 | 63713.1 | 74331.95
IN | 7 | 10 | 24 | 77715.05 | 66612.9 | 77715.05
IN | 7 | 11 | 1 | 77965.65 | 66827.7 | 77965.65
IN | 7 | 11 | 2 | 78450.05 | 67242.9 | 78450.05
IN | 7 | 11 | 3 | 81580.8 | 69926.4 | 81580.8
IN | 7 | 11 | 4 | 86054.85 | 73761.3 | 86054.85
IN | 7 | 11 | 5 | 87176.25 | 74722.5 | 87176.25
IN | 7 | 11 | 6 | 87834.25 | 75286.5 | 87834.25
IN | 7 | 11 | 7 | 88390.05 | 75762.9 | 88390.05
IN | 7 | 11 | 8 | 88469.85 | 75831.3 | 88469.85
IN | 7 | 11 | 9 | 89944.4 | 77095.2 | 89944.4
IN | 7 | 11 | 10 | 88887.05 | 76188.9 | 88887.05
IN | 7 | 11 | 11 | 87693.55 | 75165.9 | 87693.55
IN | 7 | 11 | 12 | 87686.55 | 75159.9 | 87686.55
IN | 7 | 11 | 13 | 96661.95 | 82853.1 | 96661.95
IN | 7 | 11 | 14 | 97255.9 | 83362.2 | 97255.9
IN | 7 | 11 | 15 | 93796.5 | 80397 | 93796.5
IN | 7 | 11 | 16 | 87934.7 | 75372.6 | 87934.7
IN | 7 | 11 | 17 | 81337.9 | 69718.2 | 81337.9
IN | 7 | 11 | 18 | 70749 | 60642 | 70749
IN | 7 | 11 | 19 | 76370 | 65460 | 76370
IN | 7 | 11 | 20 | 74929.75 | 64225.5 | 74929.75
IN | 7 | 11 | 21 | 73839.15 | 63290.7 | 73839.15
IN | 7 | 11 | 22 | 72367.4 | 62029.2 | 72367.4
IN | 7 | 11 | 23 | 74331.95 | 63713.1 | 74331.95
IN | 7 | 11 | 24 | 77715.05 | 66612.9 | 77715.05
IN | 7 | 12 | 1 | 77732.9 | 66628.2 | 77732.9
IN | 7 | 12 | 2 | 78326.5 | 67137 | 78326.5
IN | 7 | 12 | 3 | 80942.05 | 69378.9 | 80942.05
IN | 7 | 12 | 4 | 86145.15 | 73838.7 | 86145.15
IN | 7 | 12 | 5 | 87211.25 | 74752.5 | 87211.25
IN | 7 | 12 | 6 | 87068.45 | 74630.1 | 87068.45
IN | 7 | 12 | 7 | 87792.25 | 75250.5 | 87792.25
IN | 7 | 12 | 8 | 86969.75 | 74545.5 | 86969.75
IN | 7 | 12 | 9 | 87040.45 | 74606.1 | 87040.45
IN | 7 | 12 | 10 | 87040.45 | 74606.1 | 87040.45
IN | 7 | 12 | 11 | 87040.45 | 74606.1 | 87040.45
IN | 7 | 12 | 12 | 87133.9 | 74686.2 | 87133.9
IN | 7 | 12 | 13 | 96008.85 | 82293.3 | 96008.85
IN | 7 | 12 | 14 | 96561.15 | 82766.7 | 96561.15
IN | 7 | 12 | 15 | 93796.5 | 80397 | 93796.5
IN | 7 | 12 | 16 | 87934.7 | 75372.6 | 87934.7
IN | 7 | 12 | 17 | 80699.15 | 69170.7 | 80699.15
IN | 7 | 12 | 18 | 70749 | 60642 | 70749
IN | 7 | 12 | 19 | 77854.7 | 66732.6 | 77854.7
IN | 7 | 12 | 20 | 75834.85 | 65001.3 | 75834.85
IN | 7 | 12 | 21 | 74351.9 | 63730.2 | 74351.9
IN | 7 | 12 | 22 | 74223.1 | 63619.8 | 74223.1
IN | 7 | 12 | 23 | 77300.3 | 66257.4 | 77300.3
IN | 7 | 12 | 24 | 79674.7 | 68292.6 | 79674.7
IN | 7 | 13 | 1 | 80361.75 | 68881.5 | 80361.75
IN | 7 | 13 | 2 | 81628.4 | 69967.2 | 81628.4
IN | 7 | 13 | 3 | 84678.65 | 72581.7 | 84678.65
IN | 7 | 13 | 4 | 88850.3 | 76157.4 | 88850.3
IN | 7 | 13 | 5 | 89015.15 | 76298.7 | 89015.15
IN | 7 | 13 | 6 | 88835.6 | 76144.8 | 88835.6
IN | 7 | 13 | 7 | 88835.6 | 76144.8 | 88835.6
IN | 7 | 13 | 8 | 88754.75 | 76075.5 | 88754.75
IN | 7 | 13 | 9 | 88735.85 | 76059.3 | 88735.85
IN | 7 | 13 | 10 | 89474.35 | 76692.3 | 89474.35
IN | 7 | 13 | 11 | 88400.55 | 75771.9 | 88400.55
IN | 7 | 13 | 12 | 88704.7 | 76032.6 | 88704.7
IN | 7 | 13 | 13 | 100913.75 | 86497.5 | 100913.75
IN | 7 | 13 | 14 | 101267.95 | 86801.1 | 101267.95
IN | 7 | 13 | 15 | 98219.1 | 84187.8 | 98219.1
IN | 7 | 13 | 16 | 88919.25 | 76216.5 | 88919.25
IN | 7 | 13 | 17 | 76520.85 | 65589.3 | 76520.85
IN | 7 | 13 | 18 | 66988.6 | 57418.8 | 66988.6
IN | 7 | 13 | 19 | 77854.7 | 66732.6 | 77854.7
IN | 7 | 13 | 20 | 75834.85 | 65001.3 | 75834.85
IN | 7 | 13 | 21 | 74351.9 | 63730.2 | 74351.9
IN | 7 | 13 | 22 | 74347 | 63726 | 74347
IN | 7 | 13 | 23 | 77300.3 | 66257.4 | 77300.3
IN | 7 | 13 | 24 | 79674.7 | 68292.6 | 79674.7
IN | 7 | 14 | 1 | 80361.75 | 68881.5 | 80361.75
IN | 7 | 14 | 2 | 81752.3 | 70073.4 | 81752.3
IN | 7 | 14 | 3 | 85362.9 | 73168.2 | 85362.9
IN | 7 | 14 | 4 | 88795 | 76110 | 88795
IN | 7 | 14 | 5 | 89225.85 | 76479.3 | 89225.85
IN | 7 | 14 | 6 | 89087.6 | 76360.8 | 89087.6
IN | 7 | 14 | 7 | 89087.6 | 76360.8 | 89087.6
IN | 7 | 14 | 8 | 88842.6 | 76150.8 | 88842.6
IN | 7 | 14 | 9 | 89314.75 | 76555.5 | 89314.75
IN | 7 | 14 | 10 | 89474.35 | 76692.3 | 89474.35
IN | 7 | 14 | 11 | 88490.85 | 75849.3 | 88490.85
IN | 7 | 14 | 12 | 88795 | 76110 | 88795
IN | 7 | 14 | 13 | 100950.85 | 86529.3 | 100950.85
IN | 7 | 14 | 14 | 101445.75 | 86953.5 | 101445.75
IN | 7 | 14 | 15 | 98219.1 | 84187.8 | 98219.1
IN | 7 | 14 | 16 | 88924.85 | 76221.3 | 88924.85
IN | 7 | 14 | 17 | 76526.45 | 65594.1 | 76526.45
IN | 7 | 14 | 18 | 66988.6 | 57418.8 | 66988.6
IN | 7 | 14 | 19 | 78640.45 | 67406.1 | 78640.45
IN | 7 | 14 | 20 | 76154.05 | 65274.9 | 76154.05
IN | 7 | 14 | 21 | 73243.45 | 62780.1 | 73243.45
IN | 7 | 14 | 22 | 72723.7 | 62334.6 | 72723.7
IN | 7 | 14 | 23 | 74688.25 | 64018.5 | 74688.25
IN | 7 | 14 | 24 | 77947.45 | 66812.1 | 77947.45
IN | 7 | 15 | 1 | 78089.2 | 66933.6 | 78089.2
IN | 7 | 15 | 2 | 78450.05 | 67242.9 | 78450.05
IN | 7 | 15 | 3 | 81580.8 | 69926.4 | 81580.8
IN | 7 | 15 | 4 | 86110.15 | 73808.7 | 86110.15
IN | 7 | 15 | 5 | 87176.25 | 74722.5 | 87176.25
IN | 7 | 15 | 6 | 88645.55 | 75981.9 | 88645.55
IN | 7 | 15 | 7 | 88218.9 | 75616.2 | 88218.9
IN | 7 | 15 | 8 | 87693.55 | 75165.9 | 87693.55
IN | 7 | 15 | 9 | 88758.95 | 76079.1 | 88758.95
IN | 7 | 15 | 10 | 90104.35 | 77232.3 | 90104.35
IN | 7 | 15 | 11 | 88785.2 | 76101.6 | 88785.2
IN | 7 | 15 | 12 | 88666.55 | 75999.9 | 88666.55
IN | 7 | 15 | 13 | 97541.5 | 83607 | 97541.5
IN | 7 | 15 | 14 | 97970.6 | 83974.8 | 97970.6
IN | 7 | 15 | 15 | 94374 | 80892 | 94374
IN | 7 | 15 | 16 | 87809.75 | 75265.5 | 87809.75
IN | 7 | 15 | 17 | 81254.25 | 69646.5 | 81254.25
IN | 7 | 15 | 18 | 72978.5 | 62553 | 72978.5
IN | 7 | 15 | 19 | 78640.45 | 67406.1 | 78640.45
IN | 7 | 15 | 20 | 76154.05 | 65274.9 | 76154.05
IN | 7 | 15 | 21 | 73243.45 | 62780.1 | 73243.45
IN | 7 | 15 | 22 | 72270.1 | 61945.8 | 72270.1
IN | 7 | 15 | 23 | 74688.25 | 64018.5 | 74688.25
IN | 7 | 15 | 24 | 78071 | 66918 | 78071
IN | 7 | 16 | 1 | 78089.2 | 66933.6 | 78089.2
IN | 7 | 16 | 2 | 78450.05 | 67242.9 | 78450.05
IN | 7 | 16 | 3 | 80942.05 | 69378.9 | 80942.05
IN | 7 | 16 | 4 | 86145.15 | 73838.7 | 86145.15
IN | 7 | 16 | 5 | 87120.6 | 74674.8 | 87120.6
IN | 7 | 16 | 6 | 88218.9 | 75616.2 | 88218.9
IN | 7 | 16 | 7 | 88846.1 | 76153.8 | 88846.1
IN | 7 | 16 | 8 | 88827.9 | 76138.2 | 88827.9
IN | 7 | 16 | 9 | 88827.9 | 76138.2 | 88827.9
IN | 7 | 16 | 10 | 88629.8 | 75968.4 | 88629.8
IN | 7 | 16 | 11 | 86969.75 | 74545.5 | 86969.75
IN | 7 | 16 | 12 | 87062.85 | 74625.3 | 87062.85
IN | 7 | 16 | 13 | 96008.85 | 82293.3 | 96008.85
IN | 7 | 16 | 14 | 96561.15 | 82766.7 | 96561.15
IN | 7 | 16 | 15 | 93796.5 | 80397 | 93796.5
IN | 7 | 16 | 16 | 87934.7 | 75372.6 | 87934.7
IN | 7 | 16 | 17 | 81337.9 | 69718.2 | 81337.9
IN | 7 | 16 | 18 | 70749 | 60642 | 70749
IN | 7 | 16 | 19 | 78127.7 | 66966.6 | 78127.7
IN | 7 | 16 | 20 | 74945.85 | 64239.3 | 74945.85
IN | 7 | 16 | 21 | 73697.05 | 63168.9 | 73697.05
IN | 7 | 16 | 22 | 72367.4 | 62029.2 | 72367.4
IN | 7 | 16 | 23 | 74564.7 | 63912.6 | 74564.7
IN | 7 | 16 | 24 | 77947.45 | 66812.1 | 77947.45
IN | 7 | 17 | 1 | 77732.9 | 66628.2 | 77732.9
IN | 7 | 17 | 2 | 78450.05 | 67242.9 | 78450.05
IN | 7 | 17 | 3 | 81580.8 | 69926.4 | 81580.8
IN | 7 | 17 | 4 | 86039.45 | 73748.1 | 86039.45
IN | 7 | 17 | 5 | 87105.55 | 74661.9 | 87105.55
IN | 7 | 17 | 6 | 88218.9 | 75616.2 | 88218.9
IN | 7 | 17 | 7 | 87139.15 | 74690.7 | 87139.15
IN | 7 | 17 | 8 | 86973.95 | 74549.1 | 86973.95
IN | 7 | 17 | 9 | 87735.55 | 75201.9 | 87735.55
IN | 7 | 17 | 10 | 88109.35 | 75522.3 | 88109.35
IN | 7 | 17 | 11 | 86969.75 | 74545.5 | 86969.75
IN | 7 | 17 | 12 | 87062.85 | 74625.3 | 87062.85
IN | 7 | 17 | 13 | 95938.15 | 82232.7 | 95938.15
IN | 7 | 17 | 14 | 96490.1 | 82705.8 | 96490.1
IN | 7 | 17 | 15 | 93755.55 | 80361.9 | 93755.55
IN | 7 | 17 | 16 | 87934.7 | 75372.6 | 87934.7
IN | 7 | 17 | 17 | 81337.9 | 69718.2 | 81337.9
IN | 7 | 17 | 18 | 72125.55 | 61821.9 | 72125.55
IN | 7 | 17 | 19 | 78640.45 | 67406.1 | 78640.45
IN | 7 | 17 | 20 | 75641.3 | 64835.4 | 75641.3
IN | 7 | 17 | 21 | 73243.45 | 62780.1 | 73243.45
IN | 7 | 17 | 22 | 72270.1 | 61945.8 | 72270.1
IN | 7 | 17 | 23 | 74331.95 | 63713.1 | 74331.95
IN | 7 | 17 | 24 | 77715.05 | 66612.9 | 77715.05
IN | 7 | 18 | 1 | 77732.9 | 66628.2 | 77732.9
IN | 7 | 18 | 2 | 78093.75 | 66937.5 | 78093.75
IN | 7 | 18 | 3 | 81280.5 | 69669 | 81280.5
IN | 7 | 18 | 4 | 86110.15 | 73808.7 | 86110.15
IN | 7 | 18 | 5 | 87105.55 | 74661.9 | 87105.55
IN | 7 | 18 | 6 | 90043.1 | 77179.8 | 90043.1
IN | 7 | 18 | 7 | 89372.85 | 76605.3 | 89372.85
IN | 7 | 18 | 8 | 89274.5 | 76521 | 89274.5
IN | 7 | 18 | 9 | 88827.9 | 76138.2 | 88827.9
IN | 7 | 18 | 10 | 88451.3 | 75815.4 | 88451.3
IN | 7 | 18 | 11 | 88573.1 | 75919.8 | 88573.1
IN | 7 | 18 | 12 | 88666.55 | 75999.9 | 88666.55
IN | 7 | 18 | 13 | 97248.55 | 83355.9 | 97248.55
IN | 7 | 18 | 14 | 97113.8 | 83240.4 | 97113.8
IN | 7 | 18 | 15 | 94444.7 | 80952.6 | 94444.7
IN | 7 | 18 | 16 | 87851.05 | 75300.9 | 87851.05
IN | 7 | 18 | 17 | 81254.25 | 69646.5 | 81254.25
IN | 7 | 18 | 18 | 72125.55 | 61821.9 | 72125.55
IN | 7 | 18 | 19 | 78640.45 | 67406.1 | 78640.45
IN | 7 | 18 | 20 | 76154.05 | 65274.9 | 76154.05
IN | 7 | 18 | 21 | 73243.45 | 62780.1 | 73243.45
IN | 7 | 18 | 22 | 72270.1 | 61945.8 | 72270.1
IN | 7 | 18 | 23 | 74688.25 | 64018.5 | 74688.25
IN | 7 | 18 | 24 | 77947.45 | 66812.1 | 77947.45
IN | 7 | 19 | 1 | 77732.9 | 66628.2 | 77732.9
IN | 7 | 19 | 2 | 78093.75 | 66937.5 | 78093.75
IN | 7 | 19 | 3 | 80942.05 | 69378.9 | 80942.05
IN | 7 | 19 | 4 | 86145.15 | 73838.7 | 86145.15
IN | 7 | 19 | 5 | 87120.6 | 74674.8 | 87120.6
IN | 7 | 19 | 6 | 88390.05 | 75762.9 | 88390.05
IN | 7 | 19 | 7 | 88825.8 | 76136.4 | 88825.8
IN | 7 | 19 | 8 | 88827.9 | 76138.2 | 88827.9
IN | 7 | 19 | 9 | 89944.4 | 77095.2 | 89944.4
IN | 7 | 19 | 10 | 90104.35 | 77232.3 | 90104.35
IN | 7 | 19 | 11 | 88451.3 | 75815.4 | 88451.3
IN | 7 | 19 | 12 | 88373.25 | 75748.5 | 88373.25
IN | 7 | 19 | 13 | 95938.15 | 82232.7 | 95938.15
IN | 7 | 19 | 14 | 95871.65 | 82175.7 | 95871.65
IN | 7 | 19 | 15 | 93796.5 | 80397 | 93796.5
IN | 7 | 19 | 16 | 87295.95 | 74825.1 | 87295.95
IN | 7 | 19 | 17 | 80699.15 | 69170.7 | 80699.15
IN | 7 | 19 | 18 | 70749 | 60642 | 70749
IN | 7 | 19 | 19 | 77226.45 | 66194.1 | 77226.45
IN | 7 | 19 | 20 | 75487.3 | 64703.4 | 75487.3
IN | 7 | 19 | 21 | 74947.6 | 64240.8 | 74947.6
IN | 7 | 19 | 22 | 74223.1 | 63619.8 | 74223.1
IN | 7 | 19 | 23 | 75251.75 | 64501.5 | 75251.75
IN | 7 | 19 | 24 | 78676.85 | 67437.3 | 78676.85
IN | 7 | 20 | 1 | 80071.25 | 68632.5 | 80071.25
IN | 7 | 20 | 2 | 80712.45 | 69182.1 | 80712.45
IN | 7 | 20 | 3 | 84406 | 72348 | 84406
IN | 7 | 20 | 4 | 88256.7 | 75648.6 | 88256.7
IN | 7 | 20 | 5 | 88421.2 | 75789.6 | 88421.2
IN | 7 | 20 | 6 | 88631.55 | 75969.9 | 88631.55
IN | 7 | 20 | 7 | 88631.55 | 75969.9 | 88631.55
IN | 7 | 20 | 8 | 88532.85 | 75885.3 | 88532.85
IN | 7 | 20 | 9 | 87809.75 | 75265.5 | 87809.75
IN | 7 | 20 | 10 | 87809.75 | 75265.5 | 87809.75
IN | 7 | 20 | 11 | 87512.6 | 75010.8 | 87512.6
IN | 7 | 20 | 12 | 88523.4 | 75877.2 | 88523.4
IN | 7 | 20 | 13 | 100509.5 | 86151 | 100509.5
IN | 7 | 20 | 14 | 101034.15 | 86600.7 | 101034.15
IN | 7 | 20 | 15 | 98254.8 | 84218.4 | 98254.8
IN | 7 | 20 | 16 | 88193 | 75594 | 88193
IN | 7 | 20 | 17 | 75794.6 | 64966.8 | 75794.6
IN | 7 | 20 | 18 | 66043.25 | 56608.5 | 66043.25
IN | 7 | 20 | 19 | 76914.25 | 65926.5 | 76914.25
IN | 7 | 20 | 20 | 75487.3 | 64703.4 | 75487.3
IN | 7 | 20 | 21 | 74947.6 | 64240.8 | 74947.6
IN | 7 | 20 | 22 | 70844.9 | 60724.2 | 70844.9
IN | 7 | 20 | 23 | 73709.3 | 63179.4 | 73709.3
IN | 7 | 20 | 24 | 78293.6 | 67108.8 | 78293.6
IN | 7 | 21 | 1 | 78980.65 | 67697.7 | 78980.65
IN | 7 | 21 | 2 | 79714.95 | 68327.1 | 79714.95
IN | 7 | 21 | 3 | 84678.65 | 72581.7 | 84678.65
IN | 7 | 21 | 4 | 88940.95 | 76235.1 | 88940.95
IN | 7 | 21 | 5 | 89015.15 | 76298.7 | 89015.15
IN | 7 | 21 | 6 | 88835.6 | 76144.8 | 88835.6
IN | 7 | 21 | 7 | 88835.6 | 76144.8 | 88835.6
IN | 7 | 21 | 8 | 88754.75 | 76075.5 | 88754.75
IN | 7 | 21 | 9 | 88697.7 | 76026.6 | 88697.7
IN | 7 | 21 | 10 | 88875.5 | 76179 | 88875.5
IN | 7 | 21 | 11 | 88002.95 | 75431.1 | 88002.95
IN | 7 | 21 | 12 | 88307.1 | 75691.8 | 88307.1
IN | 7 | 21 | 13 | 100742.95 | 86351.1 | 100742.95
IN | 7 | 21 | 14 | 101267.95 | 86801.1 | 101267.95
IN | 7 | 21 | 15 | 98260.4 | 84223.2 | 98260.4
IN | 7 | 21 | 16 | 88919.25 | 76216.5 | 88919.25
IN | 7 | 21 | 17 | 76520.85 | 65589.3 | 76520.85
IN | 7 | 21 | 18 | 66988.6 | 57418.8 | 66988.6
IN | 7 | 21 | 19 | 78127.7 | 66966.6 | 78127.7
IN | 7 | 21 | 20 | 74945.85 | 64239.3 | 74945.85
IN | 7 | 21 | 21 | 73243.45 | 62780.1 | 73243.45
IN | 7 | 21 | 22 | 72367.4 | 62029.2 | 72367.4
IN | 7 | 21 | 23 | 74331.95 | 63713.1 | 74331.95
IN | 7 | 21 | 24 | 77715.05 | 66612.9 | 77715.05
IN | 7 | 22 | 1 | 77732.9 | 66628.2 | 77732.9
IN | 7 | 22 | 2 | 78093.75 | 66937.5 | 78093.75
IN | 7 | 22 | 3 | 80942.05 | 69378.9 | 80942.05
IN | 7 | 22 | 4 | 86145.15 | 73838.7 | 86145.15
IN | 7 | 22 | 5 | 87120.6 | 74674.8 | 87120.6
IN | 7 | 22 | 6 | 87792.25 | 75250.5 | 87792.25
IN | 7 | 22 | 7 | 87692.15 | 75164.7 | 87692.15
IN | 7 | 22 | 8 | 87693.55 | 75165.9 | 87693.55
IN | 7 | 22 | 9 | 87735.55 | 75201.9 | 87735.55
IN | 7 | 22 | 10 | 87040.45 | 74606.1 | 87040.45
IN | 7 | 22 | 11 | 87040.45 | 74606.1 | 87040.45
IN | 7 | 22 | 12 | 87828.65 | 75281.7 | 87828.65
IN | 7 | 22 | 13 | 96703.95 | 82889.1 | 96703.95
IN | 7 | 22 | 14 | 95871.65 | 82175.7 | 95871.65
IN | 7 | 22 | 15 | 93796.5 | 80397 | 93796.5
IN | 7 | 22 | 16 | 87295.95 | 74825.1 | 87295.95
IN | 7 | 22 | 17 | 80699.15 | 69170.7 | 80699.15
IN | 7 | 22 | 18 | 70749 | 60642 | 70749
IN | 7 | 22 | 19 | 76370 | 65460 | 76370
IN | 7 | 22 | 20 | 74929.75 | 64225.5 | 74929.75
IN | 7 | 22 | 21 | 73606.75 | 63091.5 | 73606.75
IN | 7 | 22 | 22 | 72367.4 | 62029.2 | 72367.4
IN | 7 | 22 | 23 | 74331.95 | 63713.1 | 74331.95
IN | 7 | 22 | 24 | 77715.05 | 66612.9 | 77715.05
IN | 7 | 23 | 1 | 77732.9 | 66628.2 | 77732.9
IN | 7 | 23 | 2 | 78093.75 | 66937.5 | 78093.75
IN | 7 | 23 | 3 | 80942.05 | 69378.9 | 80942.05
IN | 7 | 23 | 4 | 86145.15 | 73838.7 | 86145.15
IN | 7 | 23 | 5 | 87211.25 | 74752.5 | 87211.25
IN | 7 | 23 | 6 | 87068.45 | 74630.1 | 87068.45
IN | 7 | 23 | 7 | 87139.15 | 74690.7 | 87139.15
IN | 7 | 23 | 8 | 86969.75 | 74545.5 | 86969.75
IN | 7 | 23 | 9 | 88572.4 | 75919.2 | 88572.4
IN | 7 | 23 | 10 | 88918.55 | 76215.9 | 88918.55
IN | 7 | 23 | 11 | 87593.45 | 75080.1 | 87593.45
IN | 7 | 23 | 12 | 88373.25 | 75748.5 | 88373.25
IN | 7 | 23 | 13 | 97077.75 | 83209.5 | 97077.75
IN | 7 | 23 | 14 | 97213.9 | 83326.2 | 97213.9
IN | 7 | 23 | 15 | 93755.55 | 80361.9 | 93755.55
IN | 7 | 23 | 16 | 87934.7 | 75372.6 | 87934.7
IN | 7 | 23 | 17 | 81337.9 | 69718.2 | 81337.9
IN | 7 | 23 | 18 | 72125.55 | 61821.9 | 72125.55
IN | 7 | 23 | 19 | 78640.45 | 67406.1 | 78640.45
IN | 7 | 23 | 20 | 76154.05 | 65274.9 | 76154.05
IN | 7 | 23 | 21 | 73243.45 | 62780.1 | 73243.45
IN | 7 | 23 | 22 | 72723.7 | 62334.6 | 72723.7
IN | 7 | 23 | 23 | 74564.7 | 63912.6 | 74564.7
IN | 7 | 23 | 24 | 77947.45 | 66812.1 | 77947.45
IN | 7 | 24 | 1 | 78089.2 | 66933.6 | 78089.2
IN | 7 | 24 | 2 | 78450.05 | 67242.9 | 78450.05
IN | 7 | 24 | 3 | 81580.8 | 69926.4 | 81580.8
IN | 7 | 24 | 4 | 86110.15 | 73808.7 | 86110.15
IN | 7 | 24 | 5 | 87105.55 | 74661.9 | 87105.55
IN | 7 | 24 | 6 | 88846.1 | 76153.8 | 88846.1
IN | 7 | 24 | 7 | 88568.55 | 75915.9 | 88568.55
IN | 7 | 24 | 8 | 88120.2 | 75531.6 | 88120.2
IN | 7 | 24 | 9 | 88291.35 | 75678.3 | 88291.35
IN | 7 | 24 | 10 | 88918.55 | 76215.9 | 88918.55
IN | 7 | 24 | 11 | 87735.55 | 75201.9 | 87735.55
IN | 7 | 24 | 12 | 87078.25 | 74638.5 | 87078.25
IN | 7 | 24 | 13 | 95748.1 | 82069.8 | 95748.1
IN | 7 | 24 | 14 | 95871.65 | 82175.7 | 95871.65
IN | 7 | 24 | 15 | 93796.5 | 80397 | 93796.5
IN | 7 | 24 | 16 | 87934.7 | 75372.6 | 87934.7
IN | 7 | 24 | 17 | 81337.9 | 69718.2 | 81337.9
IN | 7 | 24 | 18 | 70749 | 60642 | 70749
IN | 7 | 24 | 19 | 78127.7 | 66966.6 | 78127.7
IN | 7 | 24 | 20 | 75641.3 | 64835.4 | 75641.3
IN | 7 | 24 | 21 | 73697.05 | 63168.9 | 73697.05
IN | 7 | 24 | 22 | 72367.4 | 62029.2 | 72367.4
IN | 7 | 24 | 23 | 74331.95 | 63713.1 | 74331.95
IN | 7 | 24 | 24 | 77715.05 | 66612.9 | 77715.05
IN | 7 | 25 | 1 | 77732.9 | 66628.2 | 77732.9
IN | 7 | 25 | 2 | 78093.75 | 66937.5 | 78093.75
IN | 7 | 25 | 3 | 80942.05 | 69378.9 | 80942.05
IN | 7 | 25 | 4 | 86145.15 | 73838.7 | 86145.15
IN | 7 | 25 | 5 | 87211.25 | 74752.5 | 87211.25
IN | 7 | 25 | 6 | 87834.25 | 75286.5 | 87834.25
IN | 7 | 25 | 7 | 87068.45 | 74630.1 | 87068.45
IN | 7 | 25 | 8 | 87735.55 | 75201.9 | 87735.55
IN | 7 | 25 | 9 | 86969.75 | 74545.5 | 86969.75
IN | 7 | 25 | 10 | 86969.75 | 74545.5 | 86969.75
IN | 7 | 25 | 11 | 86973.95 | 74549.1 | 86973.95
IN | 7 | 25 | 12 | 87067.05 | 74628.9 | 87067.05
IN | 7 | 25 | 13 | 95444.3 | 81809.4 | 95444.3
IN | 7 | 25 | 14 | 95996.6 | 82282.8 | 95996.6
IN | 7 | 25 | 15 | 93241.4 | 79921.2 | 93241.4
IN | 7 | 25 | 16 | 87295.95 | 74825.1 | 87295.95
IN | 7 | 25 | 17 | 80699.15 | 69170.7 | 80699.15
IN | 7 | 25 | 18 | 69185.9 | 59302.2 | 69185.9
IN | 7 | 25 | 19 | 76105.05 | 65232.9 | 76105.05
IN | 7 | 25 | 20 | 74211.2 | 63609.6 | 74211.2
IN | 7 | 25 | 21 | 73606.75 | 63091.5 | 73606.75
IN | 7 | 25 | 22 | 68988.85 | 59133.3 | 68988.85
IN | 7 | 25 | 23 | 66920.35 | 57360.3 | 66920.35
IN | 7 | 25 | 24 | 73665.55 | 63141.9 | 73665.55
IN | 7 | 26 | 1 | 74364.5 | 63741 | 74364.5
IN | 7 | 26 | 2 | 76883.8 | 65900.4 | 76883.8
IN | 7 | 26 | 3 | 81395.65 | 69767.7 | 81395.65
IN | 7 | 26 | 4 | 85618.05 | 73386.9 | 85618.05
IN | 7 | 26 | 5 | 86683.8 | 74300.4 | 86683.8
IN | 7 | 26 | 6 | 87072.65 | 74633.7 | 87072.65
IN | 7 | 26 | 7 | 87083.5 | 74643 | 87083.5
IN | 7 | 26 | 8 | 87040.45 | 74606.1 | 87040.45
IN | 7 | 26 | 9 | 88120.2 | 75531.6 | 88120.2
IN | 7 | 26 | 10 | 88706.45 | 76034.1 | 88706.45
IN | 7 | 26 | 11 | 86984.8 | 74558.4 | 86984.8
IN | 7 | 26 | 12 | 87078.25 | 74638.5 | 87078.25
IN | 7 | 26 | 13 | 95360.65 | 81737.7 | 95360.65
IN | 7 | 26 | 14 | 95912.95 | 82211.1 | 95912.95
IN | 7 | 26 | 15 | 93880.15 | 80468.7 | 93880.15
IN | 7 | 26 | 16 | 87934.7 | 75372.6 | 87934.7
IN | 7 | 26 | 17 | 81037.6 | 69460.8 | 81037.6
IN | 7 | 26 | 18 | 70749 | 60642 | 70749
IN | 7 | 26 | 19 | 76631.1 | 65683.8 | 76631.1
IN | 7 | 26 | 20 | 75203.8 | 64460.4 | 75203.8
IN | 7 | 26 | 21 | 74805.5 | 64119 | 74805.5
IN | 7 | 26 | 22 | 74223.1 | 63619.8 | 74223.1
IN | 7 | 26 | 23 | 77300.3 | 66257.4 | 77300.3
IN | 7 | 26 | 24 | 78293.6 | 67108.8 | 78293.6
IN | 7 | 27 | 1 | 80071.25 | 68632.5 | 80071.25
IN | 7 | 27 | 2 | 80712.45 | 69182.1 | 80712.45
IN | 7 | 27 | 3 | 84306.6 | 72262.8 | 84306.6
IN | 7 | 27 | 4 | 88256.7 | 75648.6 | 88256.7
IN | 7 | 27 | 5 | 88421.2 | 75789.6 | 88421.2
IN | 7 | 27 | 6 | 88642.75 | 75979.5 | 88642.75
IN | 7 | 27 | 7 | 88642.75 | 75979.5 | 88642.75
IN | 7 | 27 | 8 | 88544.05 | 75894.9 | 88544.05
IN | 7 | 27 | 9 | 88494 | 75852 | 88494
IN | 7 | 27 | 10 | 88505.2 | 75861.6 | 88505.2
IN | 7 | 27 | 11 | 88196.85 | 75597.3 | 88196.85
IN | 7 | 27 | 12 | 88501 | 75858 | 88501
IN | 7 | 27 | 13 | 100515.1 | 86155.8 | 100515.1
IN | 7 | 27 | 14 | 101039.75 | 86605.5 | 101039.75
IN | 7 | 27 | 15 | 98254.8 | 84218.4 | 98254.8
IN | 7 | 27 | 16 | 88919.25 | 76216.5 | 88919.25
IN | 7 | 27 | 17 | 76520.85 | 65589.3 | 76520.85
IN | 7 | 27 | 18 | 66988.6 | 57418.8 | 66988.6
IN | 7 | 27 | 19 | 77223.65 | 66191.7 | 77223.65
IN | 7 | 27 | 20 | 75203.8 | 64460.4 | 75203.8
IN | 7 | 27 | 21 | 74805.5 | 64119 | 74805.5
IN | 7 | 27 | 22 | 74347 | 63726 | 74347
IN | 7 | 27 | 23 | 77300.3 | 66257.4 | 77300.3
IN | 7 | 27 | 24 | 79674.7 | 68292.6 | 79674.7
IN | 7 | 28 | 1 | 80361.75 | 68881.5 | 80361.75
IN | 7 | 28 | 2 | 81628.4 | 69967.2 | 81628.4
IN | 7 | 28 | 3 | 84678.65 | 72581.7 | 84678.65
IN | 7 | 28 | 4 | 88963 | 76254 | 88963
IN | 7 | 28 | 5 | 89105.45 | 76376.1 | 89105.45
IN | 7 | 28 | 6 | 88835.6 | 76144.8 | 88835.6
IN | 7 | 28 | 7 | 88835.6 | 76144.8 | 88835.6
IN | 7 | 28 | 8 | 88736.9 | 76060.2 | 88736.9
IN | 7 | 28 | 9 | 88708.9 | 76036.2 | 88708.9
IN | 7 | 28 | 10 | 89040.35 | 76320.3 | 89040.35
IN | 7 | 28 | 11 | 88002.95 | 75431.1 | 88002.95
IN | 7 | 28 | 12 | 88307.1 | 75691.8 | 88307.1
IN | 7 | 28 | 13 | 100902.55 | 86487.9 | 100902.55
IN | 7 | 28 | 14 | 101427.2 | 86937.6 | 101427.2
IN | 7 | 28 | 15 | 98260.4 | 84223.2 | 98260.4
IN | 7 | 28 | 16 | 88919.25 | 76216.5 | 88919.25
IN | 7 | 28 | 17 | 76520.85 | 65589.3 | 76520.85
IN | 7 | 28 | 18 | 66988.6 | 57418.8 | 66988.6
IN | 7 | 28 | 19 | 78127.7 | 66966.6 | 78127.7
IN | 7 | 28 | 20 | 75641.3 | 64835.4 | 75641.3
IN | 7 | 28 | 21 | 73243.45 | 62780.1 | 73243.45
IN | 7 | 28 | 22 | 72723.7 | 62334.6 | 72723.7
IN | 7 | 28 | 23 | 74331.95 | 63713.1 | 74331.95
IN | 7 | 28 | 24 | 77715.05 | 66612.9 | 77715.05
IN | 7 | 29 | 1 | 77732.9 | 66628.2 | 77732.9
IN | 7 | 29 | 2 | 78093.75 | 66937.5 | 78093.75
IN | 7 | 29 | 3 | 81395.65 | 69767.7 | 81395.65
IN | 7 | 29 | 4 | 86256.45 | 73934.1 | 86256.45
IN | 7 | 29 | 5 | 87322.55 | 74847.9 | 87322.55
IN | 7 | 29 | 6 | 87083.5 | 74643 | 87083.5
IN | 7 | 29 | 7 | 87139.15 | 74690.7 | 87139.15
IN | 7 | 29 | 8 | 86969.75 | 74545.5 | 86969.75
IN | 7 | 29 | 9 | 88120.2 | 75531.6 | 88120.2
IN | 7 | 29 | 10 | 88706.45 | 76034.1 | 88706.45
IN | 7 | 29 | 11 | 86969.75 | 74545.5 | 86969.75
IN | 7 | 29 | 12 | 87062.85 | 74625.3 | 87062.85
IN | 7 | 29 | 13 | 95938.15 | 82232.7 | 95938.15
IN | 7 | 29 | 14 | 96490.1 | 82705.8 | 96490.1
IN | 7 | 29 | 15 | 93796.5 | 80397 | 93796.5
IN | 7 | 29 | 16 | 87934.7 | 75372.6 | 87934.7
IN | 7 | 29 | 17 | 81337.9 | 69718.2 | 81337.9
IN | 7 | 29 | 18 | 70749 | 60642 | 70749
IN | 7 | 29 | 19 | 77432.6 | 66370.8 | 77432.6
IN | 7 | 29 | 20 | 74476.15 | 63836.7 | 74476.15
IN | 7 | 29 | 21 | 73697.05 | 63168.9 | 73697.05
IN | 7 | 29 | 22 | 72367.4 | 62029.2 | 72367.4
IN | 7 | 29 | 23 | 74331.95 | 63713.1 | 74331.95
IN | 7 | 29 | 24 | 77715.05 | 66612.9 | 77715.05
IN | 7 | 30 | 1 | 77732.9 | 66628.2 | 77732.9
IN | 7 | 30 | 2 | 78093.75 | 66937.5 | 78093.75
IN | 7 | 30 | 3 | 80942.05 | 69378.9 | 80942.05
IN | 7 | 30 | 4 | 86145.15 | 73838.7 | 86145.15
IN | 7 | 30 | 5 | 87211.25 | 74752.5 | 87211.25
IN | 7 | 30 | 6 | 88218.9 | 75616.2 | 88218.9
IN | 7 | 30 | 7 | 88390.05 | 75762.9 | 88390.05
IN | 7 | 30 | 8 | 88546.85 | 75897.3 | 88546.85
IN | 7 | 30 | 9 | 88120.2 | 75531.6 | 88120.2
IN | 7 | 30 | 10 | 88732.35 | 76056.3 | 88732.35
IN | 7 | 30 | 11 | 87040.45 | 74606.1 | 87040.45
IN | 7 | 30 | 12 | 87133.9 | 74686.2 | 87133.9
IN | 7 | 30 | 13 | 95319.7 | 81702.6 | 95319.7
IN | 7 | 30 | 14 | 95871.65 | 82175.7 | 95871.65
IN | 7 | 30 | 15 | 93796.5 | 80397 | 93796.5
IN | 7 | 30 | 16 | 87934.7 | 75372.6 | 87934.7
IN | 7 | 30 | 17 | 81337.9 | 69718.2 | 81337.9
IN | 7 | 30 | 18 | 70749 | 60642 | 70749
IN | 7 | 30 | 19 | 78127.7 | 66966.6 | 78127.7
IN | 7 | 30 | 20 | 75641.3 | 64835.4 | 75641.3
IN | 7 | 30 | 21 | 73697.05 | 63168.9 | 73697.05
IN | 7 | 30 | 22 | 72599.8 | 62228.4 | 72599.8
IN | 7 | 30 | 23 | 70953.75 | 60817.5 | 70953.75
IN | 7 | 30 | 24 | 76333.95 | 65429.1 | 76333.95
IN | 7 | 31 | 1 | 76352.15 | 65444.7 | 76352.15
IN | 7 | 31 | 2 | 77096.25 | 66082.5 | 77096.25
IN | 7 | 31 | 3 | 81395.65 | 69767.7 | 81395.65
IN | 7 | 31 | 4 | 86256.45 | 73934.1 | 86256.45
IN | 7 | 31 | 5 | 87322.55 | 74847.9 | 87322.55
IN | 7 | 31 | 6 | 87072.65 | 74633.7 | 87072.65
IN | 7 | 31 | 7 | 87072.65 | 74633.7 | 87072.65
IN | 7 | 31 | 8 | 87040.45 | 74606.1 | 87040.45
IN | 7 | 31 | 9 | 86984.8 | 74558.4 | 86984.8
IN | 7 | 31 | 10 | 87040.45 | 74606.1 | 87040.45
IN | 7 | 31 | 11 | 86973.95 | 74549.1 | 86973.95
IN | 7 | 31 | 12 | 87067.05 | 74628.9 | 87067.05
IN | 7 | 31 | 13 | 95360.65 | 81737.7 | 95360.65
IN | 7 | 31 | 14 | 95996.6 | 82282.8 | 95996.6
IN | 7 | 31 | 15 | 93241.4 | 79921.2 | 93241.4
IN | 7 | 31 | 16 | 87295.95 | 74825.1 | 87295.95
IN | 7 | 31 | 17 | 80699.15 | 69170.7 | 80699.15
IN | 7 | 31 | 18 | 70529.9 | 60454.2 | 70529.9
IN | 7 | 31 | 19 | 56780.15 | 48668.7 | 56780.15
IN | 7 | 31 | 20 | 54414.85 | 46641.3 | 54414.85
IN | 7 | 31 | 21 | 53621.75 | 45961.5 | 53621.75
IN | 7 | 31 | 22 | 53389 | 45762 | 53389
IN | 7 | 31 | 23 | 57830.85 | 49569.3 | 57830.85
IN | 7 | 31 | 24 | 64238.65 | 55061.7 | 64238.65
IN | 8 | 1 | 1 | 64341.55 | 55149.9 | 64341.55
IN | 8 | 1 | 2 | 70071.75 | 60061.5 | 70071.75
IN | 8 | 1 | 3 | 77779.1 | 66667.8 | 77779.1
IN | 8 | 1 | 4 | 83007.05 | 71148.9 | 83007.05
IN | 8 | 1 | 5 | 84497 | 72426 | 84497
IN | 8 | 1 | 6 | 84565.6 | 72484.8 | 84565.6
IN | 8 | 1 | 7 | 84632.1 | 72541.8 | 84632.1
IN | 8 | 1 | 8 | 84761.25 | 72652.5 | 84761.25
IN | 8 | 1 | 9 | 84761.25 | 72652.5 | 84761.25
IN | 8 | 1 | 10 | 84865.55 | 72741.9 | 84865.55
IN | 8 | 1 | 11 | 84504.7 | 72432.6 | 84504.7
IN | 8 | 1 | 12 | 84858.55 | 72735.9 | 84858.55
IN | 8 | 1 | 13 | 93592.45 | 80222.1 | 93592.45
IN | 8 | 1 | 14 | 94185.7 | 80730.6 | 94185.7
IN | 8 | 1 | 15 | 91992.95 | 78851.1 | 91992.95
IN | 8 | 1 | 16 | 85747.55 | 73497.9 | 85747.55
IN | 8 | 1 | 17 | 77601.3 | 66515.4 | 77601.3
IN | 8 | 1 | 18 | 67828.6 | 58138.8 | 67828.6
IN | 8 | 1 | 19 | 57685.6 | 49444.8 | 57685.6
IN | 8 | 1 | 20 | 55325.55 | 47421.9 | 55325.55
IN | 8 | 1 | 21 | 54712.7 | 46896.6 | 54712.7
IN | 8 | 1 | 22 | 55041.35 | 47178.3 | 55041.35
IN | 8 | 1 | 23 | 59251.5 | 50787 | 59251.5
IN | 8 | 1 | 24 | 65047.15 | 55754.7 | 65047.15
IN | 8 | 2 | 1 | 65312.45 | 55982.1 | 65312.45
IN | 8 | 2 | 2 | 70089.25 | 60076.5 | 70089.25
IN | 8 | 2 | 3 | 77826.35 | 66708.3 | 77826.35
IN | 8 | 2 | 4 | 83123.6 | 71248.8 | 83123.6
IN | 8 | 2 | 5 | 84613.55 | 72525.9 | 84613.55
IN | 8 | 2 | 6 | 84999.25 | 72856.5 | 84999.25
IN | 8 | 2 | 7 | 84999.25 | 72856.5 | 84999.25
IN | 8 | 2 | 8 | 84705.95 | 72605.1 | 84705.95
IN | 8 | 2 | 9 | 85158.15 | 72992.7 | 85158.15
IN | 8 | 2 | 10 | 85317.75 | 73129.5 | 85317.75
IN | 8 | 2 | 11 | 84761.25 | 72652.5 | 84761.25
IN | 8 | 2 | 12 | 84854.7 | 72732.6 | 84854.7
IN | 8 | 2 | 13 | 94277.75 | 80809.5 | 94277.75
IN | 8 | 2 | 14 | 94830.05 | 81282.9 | 94830.05
IN | 8 | 2 | 15 | 92069.25 | 78916.5 | 92069.25
IN | 8 | 2 | 16 | 86047.5 | 73755 | 86047.5
IN | 8 | 2 | 17 | 78240.05 | 67062.9 | 78240.05
IN | 8 | 2 | 18 | 67828.6 | 58138.8 | 67828.6
IN | 8 | 2 | 19 | 58741.55 | 50349.9 | 58741.55
IN | 8 | 2 | 20 | 57004.85 | 48861.3 | 57004.85
IN | 8 | 2 | 21 | 56226.45 | 48194.1 | 56226.45
IN | 8 | 2 | 22 | 57193.85 | 49023.3 | 57193.85
IN | 8 | 2 | 23 | 62357.4 | 53449.2 | 62357.4
IN | 8 | 2 | 24 | 67211.9 | 57610.2 | 67211.9
IN | 8 | 3 | 1 | 68061.7 | 58338.6 | 68061.7
IN | 8 | 3 | 2 | 73250.8 | 62786.4 | 73250.8
IN | 8 | 3 | 3 | 85258.6 | 73078.8 | 85258.6
IN | 8 | 3 | 4 | 88643.8 | 75980.4 | 88643.8
IN | 8 | 3 | 5 | 89170.9 | 76432.2 | 89170.9
IN | 8 | 3 | 6 | 89754.7 | 76932.6 | 89754.7
IN | 8 | 3 | 7 | 90119.4 | 77245.2 | 90119.4
IN | 8 | 3 | 8 | 89509.7 | 76722.6 | 89509.7
IN | 8 | 3 | 9 | 89981.85 | 77127.3 | 89981.85
IN | 8 | 3 | 10 | 89981.15 | 77126.7 | 89981.15
IN | 8 | 3 | 11 | 88971.75 | 76261.5 | 88971.75
IN | 8 | 3 | 12 | 89301.8 | 76544.4 | 89301.8
IN | 8 | 3 | 13 | 101495.1 | 86995.8 | 101495.1
IN | 8 | 3 | 14 | 102038.3 | 87461.4 | 102038.3
IN | 8 | 3 | 15 | 99152.9 | 84988.2 | 99152.9
IN | 8 | 3 | 16 | 89436.2 | 76659.6 | 89436.2
IN | 8 | 3 | 17 | 76116.6 | 65242.8 | 76116.6
IN | 8 | 3 | 18 | 66756.2 | 57219.6 | 66756.2
IN | 8 | 3 | 19 | 58741.55 | 50349.9 | 58741.55
IN | 8 | 3 | 20 | 57004.85 | 48861.3 | 57004.85
IN | 8 | 3 | 21 | 56226.45 | 48194.1 | 56226.45
IN | 8 | 3 | 22 | 57193.85 | 49023.3 | 57193.85
IN | 8 | 3 | 23 | 62520.15 | 53588.7 | 62520.15
IN | 8 | 3 | 24 | 67374.65 | 57749.7 | 67374.65
IN | 8 | 4 | 1 | 67898.95 | 58199.1 | 67898.95
IN | 8 | 4 | 2 | 73250.8 | 62786.4 | 73250.8
IN | 8 | 4 | 3 | 84552.3 | 72473.4 | 84552.3
IN | 8 | 4 | 4 | 88643.8 | 75980.4 | 88643.8
IN | 8 | 4 | 5 | 89170.9 | 76432.2 | 89170.9
IN | 8 | 4 | 6 | 89540.5 | 76749 | 89540.5
IN | 8 | 4 | 7 | 89608.4 | 76807.2 | 89608.4
IN | 8 | 4 | 8 | 89656 | 76848 | 89656
IN | 8 | 4 | 9 | 89981.85 | 77127.3 | 89981.85
IN | 8 | 4 | 10 | 89616.45 | 76814.1 | 89616.45
IN | 8 | 4 | 11 | 88971.75 | 76261.5 | 88971.75
IN | 8 | 4 | 12 | 89275.9 | 76522.2 | 89275.9
IN | 8 | 4 | 13 | 101624.95 | 87107.1 | 101624.95
IN | 8 | 4 | 14 | 101719.45 | 87188.1 | 101719.45
IN | 8 | 4 | 15 | 99152.9 | 84988.2 | 99152.9
IN | 8 | 4 | 16 | 89436.2 | 76659.6 | 89436.2
IN | 8 | 4 | 17 | 76116.6 | 65242.8 | 76116.6
IN | 8 | 4 | 18 | 66756.2 | 57219.6 | 66756.2
IN | 8 | 4 | 19 | 59572.45 | 51062.1 | 59572.45
IN | 8 | 4 | 20 | 57003.45 | 48860.1 | 57003.45
IN | 8 | 4 | 21 | 54712.7 | 46896.6 | 54712.7
IN | 8 | 4 | 22 | 55165.25 | 47284.5 | 55165.25
IN | 8 | 4 | 23 | 59413.9 | 50926.2 | 59413.9
IN | 8 | 4 | 24 | 65209.9 | 55894.2 | 65209.9
IN | 8 | 5 | 1 | 65312.45 | 55982.1 | 65312.45
IN | 8 | 5 | 2 | 70089.25 | 60076.5 | 70089.25
IN | 8 | 5 | 3 | 78374.45 | 67178.1 | 78374.45
IN | 8 | 5 | 4 | 83175.4 | 71293.2 | 83175.4
IN | 8 | 5 | 5 | 84669.2 | 72573.6 | 84669.2
IN | 8 | 5 | 6 | 84743.75 | 72637.5 | 84743.75
IN | 8 | 5 | 7 | 84922.25 | 72790.5 | 84922.25
IN | 8 | 5 | 8 | 86048.2 | 73755.6 | 86048.2
IN | 8 | 5 | 9 | 85132.25 | 72970.5 | 85132.25
IN | 8 | 5 | 10 | 84761.25 | 72652.5 | 84761.25
IN | 8 | 5 | 11 | 84698.6 | 72598.8 | 84698.6
IN | 8 | 5 | 12 | 84791.7 | 72678.6 | 84791.7
IN | 8 | 5 | 13 | 93633.75 | 80257.5 | 93633.75
IN | 8 | 5 | 14 | 94185.7 | 80730.6 | 94185.7
IN | 8 | 5 | 15 | 91693 | 78594 | 91693
IN | 8 | 5 | 16 | 85408.75 | 73207.5 | 85408.75
IN | 8 | 5 | 17 | 77601.3 | 66515.4 | 77601.3
IN | 8 | 5 | 18 | 66265.15 | 56798.7 | 66265.15
IN | 8 | 5 | 19 | 56656.25 | 48562.5 | 56656.25
IN | 8 | 5 | 20 | 55325.55 | 47421.9 | 55325.55
IN | 8 | 5 | 21 | 54426.05 | 46650.9 | 54426.05
IN | 8 | 5 | 22 | 54878.6 | 47038.8 | 54878.6
IN | 8 | 5 | 23 | 57946.35 | 49668.3 | 57946.35
IN | 8 | 5 | 24 | 65099.3 | 55799.4 | 65099.3
IN | 8 | 6 | 1 | 65317.7 | 55986.6 | 65317.7
IN | 8 | 6 | 2 | 70369.6 | 60316.8 | 70369.6
IN | 8 | 6 | 3 | 77779.1 | 66667.8 | 77779.1
IN | 8 | 6 | 4 | 82368.3 | 70601.4 | 82368.3
IN | 8 | 6 | 5 | 84497 | 72426 | 84497
IN | 8 | 6 | 6 | 84565.6 | 72484.8 | 84565.6
IN | 8 | 6 | 7 | 84565.6 | 72484.8 | 84565.6
IN | 8 | 6 | 8 | 84698.6 | 72598.8 | 84698.6
IN | 8 | 6 | 9 | 84709.8 | 72608.4 | 84709.8
IN | 8 | 6 | 10 | 84709.8 | 72608.4 | 84709.8
IN | 8 | 6 | 11 | 84649.95 | 72557.1 | 84649.95
IN | 8 | 6 | 12 | 84743.4 | 72637.2 | 84743.4
IN | 8 | 6 | 13 | 92918.35 | 79644.3 | 92918.35
IN | 8 | 6 | 14 | 93470.65 | 80117.7 | 93470.65
IN | 8 | 6 | 15 | 91354.2 | 78303.6 | 91354.2
IN | 8 | 6 | 16 | 85417.5 | 73215 | 85417.5
IN | 8 | 6 | 17 | 76556.2 | 65619.6 | 76556.2
IN | 8 | 6 | 18 | 65022.65 | 55733.7 | 65022.65
IN | 8 | 6 | 19 | 54922 | 47076 | 54922
IN | 8 | 6 | 20 | 53132.45 | 45542.1 | 53132.45
IN | 8 | 6 | 21 | 53621.75 | 45961.5 | 53621.75
IN | 8 | 6 | 22 | 53446.05 | 45810.9 | 53446.05
IN | 8 | 6 | 23 | 56693.35 | 48594.3 | 56693.35
IN | 8 | 6 | 24 | 64155 | 54990 | 64155
IN | 8 | 7 | 1 | 65201.85 | 55887.3 | 65201.85
IN | 8 | 7 | 2 | 70369.6 | 60316.8 | 70369.6
IN | 8 | 7 | 3 | 77735.7 | 66630.6 | 77735.7
IN | 8 | 7 | 4 | 83007.05 | 71148.9 | 83007.05
IN | 8 | 7 | 5 | 84545.3 | 72467.4 | 84545.3
IN | 8 | 7 | 6 | 84628.25 | 72538.5 | 84628.25
IN | 8 | 7 | 7 | 84628.25 | 72538.5 | 84628.25
IN | 8 | 7 | 8 | 84504.7 | 72432.6 | 84504.7
IN | 8 | 7 | 9 | 84765.1 | 72655.8 | 84765.1
IN | 8 | 7 | 10 | 84761.25 | 72652.5 | 84761.25
IN | 8 | 7 | 11 | 84698.6 | 72598.8 | 84698.6
IN | 8 | 7 | 12 | 84791.7 | 72678.6 | 84791.7
IN | 8 | 7 | 13 | 93592.45 | 80222.1 | 93592.45
IN | 8 | 7 | 14 | 94573.15 | 81062.7 | 94573.15
IN | 8 | 7 | 15 | 91992.95 | 78851.1 | 91992.95
IN | 8 | 7 | 16 | 85747.55 | 73497.9 | 85747.55
IN | 8 | 7 | 17 | 77601.3 | 66515.4 | 77601.3
IN | 8 | 7 | 18 | 67828.6 | 58138.8 | 67828.6
IN | 8 | 7 | 19 | 57092.7 | 48936.6 | 57092.7
IN | 8 | 7 | 20 | 55325.55 | 47421.9 | 55325.55
IN | 8 | 7 | 21 | 54588.45 | 46790.1 | 54588.45
IN | 8 | 7 | 22 | 54878.6 | 47038.8 | 54878.6
IN | 8 | 7 | 23 | 58447.2 | 50097.6 | 58447.2
IN | 8 | 7 | 24 | 65215.15 | 55898.7 | 65215.15
IN | 8 | 8 | 1 | 65818.2 | 56415.6 | 65818.2
IN | 8 | 8 | 2 | 70369.6 | 60316.8 | 70369.6
IN | 8 | 8 | 3 | 77735.7 | 66630.6 | 77735.7
IN | 8 | 8 | 4 | 83007.05 | 71148.9 | 83007.05
IN | 8 | 8 | 5 | 84474.6 | 72406.8 | 84474.6
IN | 8 | 8 | 6 | 84586.25 | 72502.5 | 84586.25
IN | 8 | 8 | 7 | 84632.1 | 72541.8 | 84632.1
IN | 8 | 8 | 8 | 84709.8 | 72608.4 | 84709.8
IN | 8 | 8 | 9 | 84709.8 | 72608.4 | 84709.8
IN | 8 | 8 | 10 | 84698.6 | 72598.8 | 84698.6
IN | 8 | 8 | 11 | 84709.8 | 72608.4 | 84709.8
IN | 8 | 8 | 12 | 84791.7 | 72678.6 | 84791.7
IN | 8 | 8 | 13 | 93633.75 | 80257.5 | 93633.75
IN | 8 | 8 | 14 | 94185.7 | 80730.6 | 94185.7
IN | 8 | 8 | 15 | 91992.95 | 78851.1 | 91992.95
IN | 8 | 8 | 16 | 85408.75 | 73207.5 | 85408.75
IN | 8 | 8 | 17 | 77601.3 | 66515.4 | 77601.3
IN | 8 | 8 | 18 | 66265.15 | 56798.7 | 66265.15
IN | 8 | 8 | 19 | 54922 | 47076 | 54922
IN | 8 | 8 | 20 | 53676.7 | 46008.6 | 53676.7
IN | 8 | 8 | 21 | 53621.75 | 45961.5 | 53621.75
IN | 8 | 8 | 22 | 53175.85 | 45579.3 | 53175.85
IN | 8 | 8 | 23 | 58447.2 | 50097.6 | 58447.2
IN | 8 | 8 | 24 | 65099.3 | 55799.4 | 65099.3
IN | 8 | 9 | 1 | 65818.2 | 56415.6 | 65818.2
IN | 8 | 9 | 2 | 70369.6 | 60316.8 | 70369.6
IN | 8 | 9 | 3 | 77735.7 | 66630.6 | 77735.7
IN | 8 | 9 | 4 | 83007.05 | 71148.9 | 83007.05
IN | 8 | 9 | 5 | 84497 | 72426 | 84497
IN | 8 | 9 | 6 | 84576.45 | 72494.1 | 84576.45
IN | 8 | 9 | 7 | 84516.95 | 72443.1 | 84516.95
IN | 8 | 9 | 8 | 84698.6 | 72598.8 | 84698.6
IN | 8 | 9 | 9 | 84765.1 | 72655.8 | 84765.1
IN | 8 | 9 | 10 | 84761.25 | 72652.5 | 84761.25
IN | 8 | 9 | 11 | 84698.6 | 72598.8 | 84698.6
IN | 8 | 9 | 12 | 84791.7 | 72678.6 | 84791.7
IN | 8 | 9 | 13 | 93633.75 | 80257.5 | 93633.75
IN | 8 | 9 | 14 | 94185.7 | 80730.6 | 94185.7
IN | 8 | 9 | 15 | 91992.95 | 78851.1 | 91992.95
IN | 8 | 9 | 16 | 85408.75 | 73207.5 | 85408.75
IN | 8 | 9 | 17 | 77601.3 | 66515.4 | 77601.3
IN | 8 | 9 | 18 | 67828.6 | 58138.8 | 67828.6
IN | 8 | 9 | 19 | 57205.4 | 49033.2 | 57205.4
IN | 8 | 9 | 20 | 55266.05 | 47370.9 | 55266.05
IN | 8 | 9 | 21 | 55100.85 | 47229.3 | 55100.85
IN | 8 | 9 | 22 | 56068.25 | 48058.5 | 56068.25
IN | 8 | 9 | 23 | 62357.4 | 53449.2 | 62357.4
IN | 8 | 9 | 24 | 67880.05 | 58182.9 | 67880.05
IN | 8 | 10 | 1 | 68417.65 | 58643.7 | 68417.65
IN | 8 | 10 | 2 | 72615.2 | 62241.6 | 72615.2
IN | 8 | 10 | 3 | 83826.05 | 71850.9 | 83826.05
IN | 8 | 10 | 4 | 87957.8 | 75392.4 | 87957.8
IN | 8 | 10 | 5 | 88225.55 | 75621.9 | 88225.55
IN | 8 | 10 | 6 | 88400.9 | 75772.2 | 88400.9
IN | 8 | 10 | 7 | 88400.9 | 75772.2 | 88400.9
IN | 8 | 10 | 8 | 88882.5 | 76185 | 88882.5
IN | 8 | 10 | 9 | 88660.95 | 75995.1 | 88660.95
IN | 8 | 10 | 10 | 88660.95 | 75995.1 | 88660.95
IN | 8 | 10 | 11 | 88159.75 | 75565.5 | 88159.75
IN | 8 | 10 | 12 | 88270 | 75660 | 88270
IN | 8 | 10 | 13 | 101026.1 | 86593.8 | 101026.1
IN | 8 | 10 | 14 | 101551.1 | 87043.8 | 101551.1
IN | 8 | 10 | 15 | 98766.15 | 84656.7 | 98766.15
IN | 8 | 10 | 16 | 88704.35 | 76032.3 | 88704.35
IN | 8 | 10 | 17 | 75384.75 | 64615.5 | 75384.75
IN | 8 | 10 | 18 | 65810.85 | 56409.3 | 65810.85
IN | 8 | 10 | 19 | 56572.25 | 48490.5 | 56572.25
IN | 8 | 10 | 20 | 55428.45 | 47510.1 | 55428.45
IN | 8 | 10 | 21 | 55905.15 | 47918.7 | 55905.15
IN | 8 | 10 | 22 | 55382.95 | 47471.1 | 55382.95
IN | 8 | 10 | 23 | 60937.1 | 52231.8 | 60937.1
IN | 8 | 10 | 24 | 67263.7 | 57654.6 | 67263.7
IN | 8 | 11 | 1 | 67950.75 | 58243.5 | 67950.75
IN | 8 | 11 | 2 | 72727.2 | 62337.6 | 72727.2
IN | 8 | 11 | 3 | 83826.05 | 71850.9 | 83826.05
IN | 8 | 11 | 4 | 87957.8 | 75392.4 | 87957.8
IN | 8 | 11 | 5 | 88225.55 | 75621.9 | 88225.55
IN | 8 | 11 | 6 | 88594.8 | 75938.4 | 88594.8
IN | 8 | 11 | 7 | 88606 | 75948 | 88606
IN | 8 | 11 | 8 | 88302.2 | 75687.6 | 88302.2
IN | 8 | 11 | 9 | 88263 | 75654 | 88263
IN | 8 | 11 | 10 | 88263 | 75654 | 88263
IN | 8 | 11 | 11 | 88170.95 | 75575.1 | 88170.95
IN | 8 | 11 | 12 | 88464.25 | 75826.5 | 88464.25
IN | 8 | 11 | 13 | 101026.1 | 86593.8 | 101026.1
IN | 8 | 11 | 14 | 101551.1 | 87043.8 | 101551.1
IN | 8 | 11 | 15 | 98766.15 | 84656.7 | 98766.15
IN | 8 | 11 | 16 | 89430.6 | 76654.8 | 89430.6
IN | 8 | 11 | 17 | 75738.95 | 64919.1 | 75738.95
IN | 8 | 11 | 18 | 65810.85 | 56409.3 | 65810.85
IN | 8 | 11 | 19 | 56182 | 48156 | 56182
IN | 8 | 11 | 20 | 54414.85 | 46641.3 | 54414.85
IN | 8 | 11 | 21 | 54426.05 | 46650.9 | 54426.05
IN | 8 | 11 | 22 | 54074.3 | 46349.4 | 54074.3
IN | 8 | 11 | 23 | 57946.35 | 49668.3 | 57946.35
IN | 8 | 11 | 24 | 65099.3 | 55799.4 | 65099.3
IN | 8 | 12 | 1 | 65818.2 | 56415.6 | 65818.2
IN | 8 | 12 | 2 | 70369.6 | 60316.8 | 70369.6
IN | 8 | 12 | 3 | 77735.7 | 66630.6 | 77735.7
IN | 8 | 12 | 4 | 83055.35 | 71190.3 | 83055.35
IN | 8 | 12 | 5 | 84545.3 | 72467.4 | 84545.3
IN | 8 | 12 | 6 | 84628.25 | 72538.5 | 84628.25
IN | 8 | 12 | 7 | 84628.25 | 72538.5 | 84628.25
IN | 8 | 12 | 8 | 84709.8 | 72608.4 | 84709.8
IN | 8 | 12 | 9 | 84761.25 | 72652.5 | 84761.25
IN | 8 | 12 | 10 | 84761.25 | 72652.5 | 84761.25
IN | 8 | 12 | 11 | 84765.1 | 72655.8 | 84765.1
IN | 8 | 12 | 12 | 84854.7 | 72732.6 | 84854.7
IN | 8 | 12 | 13 | 93592.45 | 80222.1 | 93592.45
IN | 8 | 12 | 14 | 94144.75 | 80695.5 | 94144.75
IN | 8 | 12 | 15 | 91992.95 | 78851.1 | 91992.95
IN | 8 | 12 | 16 | 85408.75 | 73207.5 | 85408.75
IN | 8 | 12 | 17 | 77601.3 | 66515.4 | 77601.3
IN | 8 | 12 | 18 | 67828.6 | 58138.8 | 67828.6
IN | 8 | 12 | 19 | 56814.8 | 48698.4 | 56814.8
IN | 8 | 12 | 20 | 54414.85 | 46641.3 | 54414.85
IN | 8 | 12 | 21 | 54426.05 | 46650.9 | 54426.05
IN | 8 | 12 | 22 | 54694.15 | 46880.7 | 54694.15
IN | 8 | 12 | 23 | 58447.2 | 50097.6 | 58447.2
IN | 8 | 12 | 24 | 65715.65 | 56327.7 | 65715.65
IN | 8 | 13 | 1 | 65818.2 | 56415.6 | 65818.2
IN | 8 | 13 | 2 | 70369.6 | 60316.8 | 70369.6
IN | 8 | 13 | 3 | 77735.7 | 66630.6 | 77735.7
IN | 8 | 13 | 4 | 83055.35 | 71190.3 | 83055.35
IN | 8 | 13 | 5 | 84545.3 | 72467.4 | 84545.3
IN | 8 | 13 | 6 | 84999.25 | 72856.5 | 84999.25
IN | 8 | 13 | 7 | 84572.95 | 72491.1 | 84572.95
IN | 8 | 13 | 8 | 84719.25 | 72616.5 | 84719.25
IN | 8 | 13 | 9 | 84705.95 | 72605.1 | 84705.95
IN | 8 | 13 | 10 | 84865.55 | 72741.9 | 84865.55
IN | 8 | 13 | 11 | 84765.1 | 72655.8 | 84765.1
IN | 8 | 13 | 12 | 84858.55 | 72735.9 | 84858.55
IN | 8 | 13 | 13 | 94277.75 | 80809.5 | 94277.75
IN | 8 | 13 | 14 | 94833.9 | 81286.2 | 94833.9
IN | 8 | 13 | 15 | 92069.25 | 78916.5 | 92069.25
IN | 8 | 13 | 16 | 85408.75 | 73207.5 | 85408.75
IN | 8 | 13 | 17 | 77601.3 | 66515.4 | 77601.3
IN | 8 | 13 | 18 | 67828.6 | 58138.8 | 67828.6
IN | 8 | 13 | 19 | 57092.7 | 48936.6 | 57092.7
IN | 8 | 13 | 20 | 55325.55 | 47421.9 | 55325.55
IN | 8 | 13 | 21 | 54426.05 | 46650.9 | 54426.05
IN | 8 | 13 | 22 | 54074.3 | 46349.4 | 54074.3
IN | 8 | 13 | 23 | 58447.2 | 50097.6 | 58447.2
IN | 8 | 13 | 24 | 65215.15 | 55898.7 | 65215.15
IN | 8 | 14 | 1 | 65818.2 | 56415.6 | 65818.2
IN | 8 | 14 | 2 | 70369.6 | 60316.8 | 70369.6
IN | 8 | 14 | 3 | 77735.7 | 66630.6 | 77735.7
IN | 8 | 14 | 4 | 83007.05 | 71148.9 | 83007.05
IN | 8 | 14 | 5 | 84497 | 72426 | 84497
IN | 8 | 14 | 6 | 84572.95 | 72491.1 | 84572.95
IN | 8 | 14 | 7 | 84586.25 | 72502.5 | 84586.25
IN | 8 | 14 | 8 | 85158.15 | 72992.7 | 85158.15
IN | 8 | 14 | 9 | 87925.6 | 75364.8 | 87925.6
IN | 8 | 14 | 10 | 89255.25 | 76504.5 | 89255.25
IN | 8 | 14 | 11 | 84709.8 | 72608.4 | 84709.8
IN | 8 | 14 | 12 | 84858.55 | 72735.9 | 84858.55
IN | 8 | 14 | 13 | 94281.95 | 80813.1 | 94281.95
IN | 8 | 14 | 14 | 94144.75 | 80695.5 | 94144.75
IN | 8 | 14 | 15 | 91992.95 | 78851.1 | 91992.95
IN | 8 | 14 | 16 | 85408.75 | 73207.5 | 85408.75
IN | 8 | 14 | 17 | 77601.3 | 66515.4 | 77601.3
IN | 8 | 14 | 18 | 67609.15 | 57950.7 | 67609.15
IN | 8 | 14 | 19 | 57092.7 | 48936.6 | 57092.7
IN | 8 | 14 | 20 | 55325.55 | 47421.9 | 55325.55
IN | 8 | 14 | 21 | 54426.05 | 46650.9 | 54426.05
IN | 8 | 14 | 22 | 54878.6 | 47038.8 | 54878.6
IN | 8 | 14 | 23 | 58447.2 | 50097.6 | 58447.2
IN | 8 | 14 | 24 | 65715.65 | 56327.7 | 65715.65
IN | 8 | 15 | 1 | 65818.2 | 56415.6 | 65818.2
IN | 8 | 15 | 2 | 70369.6 | 60316.8 | 70369.6
IN | 8 | 15 | 3 | 77770.35 | 66660.3 | 77770.35
IN | 8 | 15 | 4 | 83007.05 | 71148.9 | 83007.05
IN | 8 | 15 | 5 | 84497 | 72426 | 84497
IN | 8 | 15 | 6 | 84632.1 | 72541.8 | 84632.1
IN | 8 | 15 | 7 | 84628.25 | 72538.5 | 84628.25
IN | 8 | 15 | 8 | 84761.25 | 72652.5 | 84761.25
IN | 8 | 15 | 9 | 84876.75 | 72751.5 | 84876.75
IN | 8 | 15 | 10 | 85036.7 | 72888.6 | 85036.7
IN | 8 | 15 | 11 | 84709.8 | 72608.4 | 84709.8
IN | 8 | 15 | 12 | 84791.7 | 72678.6 | 84791.7
IN | 8 | 15 | 13 | 93633.75 | 80257.5 | 93633.75
IN | 8 | 15 | 14 | 94185.7 | 80730.6 | 94185.7
IN | 8 | 15 | 15 | 91354.2 | 78303.6 | 91354.2
IN | 8 | 15 | 16 | 85408.75 | 73207.5 | 85408.75
IN | 8 | 15 | 17 | 77601.3 | 66515.4 | 77601.3
IN | 8 | 15 | 18 | 66164 | 56712 | 66164
IN | 8 | 15 | 19 | 56182 | 48156 | 56182
IN | 8 | 15 | 20 | 54414.85 | 46641.3 | 54414.85
IN | 8 | 15 | 21 | 54426.05 | 46650.9 | 54426.05
IN | 8 | 15 | 22 | 54074.3 | 46349.4 | 54074.3
IN | 8 | 15 | 23 | 56735.7 | 48630.6 | 56735.7
IN | 8 | 15 | 24 | 65099.3 | 55799.4 | 65099.3
IN | 8 | 16 | 1 | 65317.7 | 55986.6 | 65317.7
IN | 8 | 16 | 2 | 70369.6 | 60316.8 | 70369.6
IN | 8 | 16 | 3 | 77735.7 | 66630.6 | 77735.7
IN | 8 | 16 | 4 | 83007.05 | 71148.9 | 83007.05
IN | 8 | 16 | 5 | 84196.7 | 72168.6 | 84196.7
IN | 8 | 16 | 6 | 84628.25 | 72538.5 | 84628.25
IN | 8 | 16 | 7 | 84628.25 | 72538.5 | 84628.25
IN | 8 | 16 | 8 | 84761.25 | 72652.5 | 84761.25
IN | 8 | 16 | 9 | 85132.25 | 72970.5 | 85132.25
IN | 8 | 16 | 10 | 84865.55 | 72741.9 | 84865.55
IN | 8 | 16 | 11 | 84698.6 | 72598.8 | 84698.6
IN | 8 | 16 | 12 | 84858.55 | 72735.9 | 84858.55
IN | 8 | 16 | 13 | 93633.75 | 80257.5 | 93633.75
IN | 8 | 16 | 14 | 94185.7 | 80730.6 | 94185.7
IN | 8 | 16 | 15 | 91354.2 | 78303.6 | 91354.2
IN | 8 | 16 | 16 | 85417.5 | 73215 | 85417.5
IN | 8 | 16 | 17 | 76556.2 | 65619.6 | 76556.2
IN | 8 | 16 | 18 | 65887.85 | 56475.3 | 65887.85
IN | 8 | 16 | 19 | 55627.95 | 47681.1 | 55627.95
IN | 8 | 16 | 20 | 54461.75 | 46681.5 | 54461.75
IN | 8 | 16 | 21 | 55100.85 | 47229.3 | 55100.85
IN | 8 | 16 | 22 | 55169.8 | 47288.4 | 55169.8
IN | 8 | 16 | 23 | 59846.5 | 51297 | 59846.5
IN | 8 | 16 | 24 | 66173.1 | 56719.8 | 66173.1
IN | 8 | 17 | 1 | 67950.75 | 58243.5 | 67950.75
IN | 8 | 17 | 2 | 71687.7 | 61446.6 | 71687.7
IN | 8 | 17 | 3 | 83826.05 | 71850.9 | 83826.05
IN | 8 | 17 | 4 | 88664.45 | 75998.1 | 88664.45
IN | 8 | 17 | 5 | 88932.2 | 76227.6 | 88932.2
IN | 8 | 17 | 6 | 88606 | 75948 | 88606
IN | 8 | 17 | 7 | 88606 | 75948 | 88606
IN | 8 | 17 | 8 | 88507.3 | 75863.4 | 88507.3
IN | 8 | 17 | 9 | 88468.1 | 75829.8 | 88468.1
IN | 8 | 17 | 10 | 88660.95 | 75995.1 | 88660.95
IN | 8 | 17 | 11 | 88182.15 | 75584.7 | 88182.15
IN | 8 | 17 | 12 | 88486.65 | 75845.7 | 88486.65
IN | 8 | 17 | 13 | 101026.1 | 86593.8 | 101026.1
IN | 8 | 17 | 14 | 101551.1 | 87043.8 | 101551.1
IN | 8 | 17 | 15 | 98766.15 | 84656.7 | 98766.15
IN | 8 | 17 | 16 | 88704.35 | 76032.3 | 88704.35
IN | 8 | 17 | 17 | 75384.75 | 64615.5 | 75384.75
IN | 8 | 17 | 18 | 62449.1 | 53527.8 | 62449.1
IN | 8 | 17 | 19 | 56572.25 | 48490.5 | 56572.25
IN | 8 | 17 | 20 | 55266.05 | 47370.9 | 55266.05
IN | 8 | 17 | 21 | 55905.15 | 47918.7 | 55905.15
IN | 8 | 17 | 22 | 56068.25 | 48058.5 | 56068.25
IN | 8 | 17 | 23 | 60937.1 | 52231.8 | 60937.1
IN | 8 | 17 | 24 | 66403.4 | 56917.2 | 66403.4
IN | 8 | 18 | 1 | 66860.15 | 57308.7 | 66860.15
IN | 8 | 18 | 2 | 72125.2 | 61821.6 | 72125.2
IN | 8 | 18 | 3 | 81962.65 | 70253.7 | 81962.65
IN | 8 | 18 | 4 | 87957.8 | 75392.4 | 87957.8
IN | 8 | 18 | 5 | 88225.55 | 75621.9 | 88225.55
IN | 8 | 18 | 6 | 88400.9 | 75772.2 | 88400.9
IN | 8 | 18 | 7 | 88400.9 | 75772.2 | 88400.9
IN | 8 | 18 | 8 | 88699.8 | 76028.4 | 88699.8
IN | 8 | 18 | 9 | 88671.8 | 76004.4 | 88671.8
IN | 8 | 18 | 10 | 88838.75 | 76147.5 | 88838.75
IN | 8 | 18 | 11 | 87965.85 | 75399.3 | 87965.85
IN | 8 | 18 | 12 | 88667.95 | 76001.1 | 88667.95
IN | 8 | 18 | 13 | 101254.3 | 86789.4 | 101254.3
IN | 8 | 18 | 14 | 101938.55 | 87375.9 | 101938.55
IN | 8 | 18 | 15 | 98771.75 | 84661.5 | 98771.75
IN | 8 | 18 | 16 | 89430.6 | 76654.8 | 89430.6
IN | 8 | 18 | 17 | 75384.75 | 64615.5 | 75384.75
IN | 8 | 18 | 18 | 62449.1 | 53527.8 | 62449.1
IN | 8 | 18 | 19 | 55866.3 | 47885.4 | 55866.3
IN | 8 | 18 | 20 | 53936.75 | 46231.5 | 53936.75
IN | 8 | 18 | 21 | 53621.75 | 45961.5 | 53621.75
IN | 8 | 18 | 22 | 54074.3 | 46349.4 | 54074.3
IN | 8 | 18 | 23 | 56693.35 | 48594.3 | 56693.35
IN | 8 | 18 | 24 | 64155 | 54990 | 64155
IN | 8 | 19 | 1 | 64257.55 | 55077.9 | 64257.55
IN | 8 | 19 | 2 | 69790 | 59820 | 69790
IN | 8 | 19 | 3 | 76042.75 | 65179.5 | 76042.75
IN | 8 | 19 | 4 | 82368.3 | 70601.4 | 82368.3
IN | 8 | 19 | 5 | 83858.25 | 71878.5 | 83858.25
IN | 8 | 19 | 6 | 84565.6 | 72484.8 | 84565.6
IN | 8 | 19 | 7 | 84565.6 | 72484.8 | 84565.6
IN | 8 | 19 | 8 | 84709.8 | 72608.4 | 84709.8
IN | 8 | 19 | 9 | 84765.1 | 72655.8 | 84765.1
IN | 8 | 19 | 10 | 84698.6 | 72598.8 | 84698.6
IN | 8 | 19 | 11 | 84698.6 | 72598.8 | 84698.6
IN | 8 | 19 | 12 | 84791.7 | 72678.6 | 84791.7
IN | 8 | 19 | 13 | 93633.75 | 80257.5 | 93633.75
IN | 8 | 19 | 14 | 94144.75 | 80695.5 | 94144.75
IN | 8 | 19 | 15 | 91992.95 | 78851.1 | 91992.95
IN | 8 | 19 | 16 | 85408.75 | 73207.5 | 85408.75
IN | 8 | 19 | 17 | 77601.3 | 66515.4 | 77601.3
IN | 8 | 19 | 18 | 65887.85 | 56475.3 | 65887.85
IN | 8 | 19 | 19 | 55519.1 | 47587.8 | 55519.1
IN | 8 | 19 | 20 | 53936.75 | 46231.5 | 53936.75
IN | 8 | 19 | 21 | 53621.75 | 45961.5 | 53621.75
IN | 8 | 19 | 22 | 53175.85 | 45579.3 | 53175.85
IN | 8 | 19 | 23 | 57830.85 | 49569.3 | 57830.85
IN | 8 | 19 | 24 | 65099.3 | 55799.4 | 65099.3
IN | 8 | 20 | 1 | 65317.7 | 55986.6 | 65317.7
IN | 8 | 20 | 2 | 70071.75 | 60061.5 | 70071.75
IN | 8 | 20 | 3 | 77779.1 | 66667.8 | 77779.1
IN | 8 | 20 | 4 | 83007.05 | 71148.9 | 83007.05
IN | 8 | 20 | 5 | 84545.3 | 72467.4 | 84545.3
IN | 8 | 20 | 6 | 84572.95 | 72491.1 | 84572.95
IN | 8 | 20 | 7 | 84628.25 | 72538.5 | 84628.25
IN | 8 | 20 | 8 | 84761.25 | 72652.5 | 84761.25
IN | 8 | 20 | 9 | 84761.25 | 72652.5 | 84761.25
IN | 8 | 20 | 10 | 84761.25 | 72652.5 | 84761.25
IN | 8 | 20 | 11 | 84709.8 | 72608.4 | 84709.8
IN | 8 | 20 | 12 | 84791.7 | 72678.6 | 84791.7
IN | 8 | 20 | 13 | 93562.7 | 80196.6 | 93562.7
IN | 8 | 20 | 14 | 94109.4 | 80665.2 | 94109.4
IN | 8 | 20 | 15 | 91354.2 | 78303.6 | 91354.2
IN | 8 | 20 | 16 | 85417.5 | 73215 | 85417.5
IN | 8 | 20 | 17 | 76556.2 | 65619.6 | 76556.2
IN | 8 | 20 | 18 | 65887.85 | 56475.3 | 65887.85
IN | 8 | 20 | 19 | 54922 | 47076 | 54922
IN | 8 | 20 | 20 | 53132.45 | 45542.1 | 53132.45
IN | 8 | 20 | 21 | 53621.75 | 45961.5 | 53621.75
IN | 8 | 20 | 22 | 53175.85 | 45579.3 | 53175.85
IN | 8 | 20 | 23 | 56693.35 | 48594.3 | 56693.35
IN | 8 | 20 | 24 | 64155 | 54990 | 64155
IN | 8 | 21 | 1 | 64257.55 | 55077.9 | 64257.55
IN | 8 | 21 | 2 | 69790 | 59820 | 69790
IN | 8 | 21 | 3 | 77770.35 | 66660.3 | 77770.35
IN | 8 | 21 | 4 | 83007.05 | 71148.9 | 83007.05
IN | 8 | 21 | 5 | 84545.3 | 72467.4 | 84545.3
IN | 8 | 21 | 6 | 84561.75 | 72481.5 | 84561.75
IN | 8 | 21 | 7 | 84743.75 | 72637.5 | 84743.75
IN | 8 | 21 | 8 | 84761.25 | 72652.5 | 84761.25
IN | 8 | 21 | 9 | 85055.25 | 72904.5 | 85055.25
IN | 8 | 21 | 10 | 86047.85 | 73755.3 | 86047.85
IN | 8 | 21 | 11 | 84761.25 | 72652.5 | 84761.25
IN | 8 | 21 | 12 | 84854.7 | 72732.6 | 84854.7
IN | 8 | 21 | 13 | 94281.95 | 80813.1 | 94281.95
IN | 8 | 21 | 14 | 94185.7 | 80730.6 | 94185.7
IN | 8 | 21 | 15 | 91992.95 | 78851.1 | 91992.95
IN | 8 | 21 | 16 | 85408.75 | 73207.5 | 85408.75
IN | 8 | 21 | 17 | 77601.3 | 66515.4 | 77601.3
IN | 8 | 21 | 18 | 66265.15 | 56798.7 | 66265.15
IN | 8 | 21 | 19 | 56182 | 48156 | 56182
IN | 8 | 21 | 20 | 53936.75 | 46231.5 | 53936.75
IN | 8 | 21 | 21 | 53621.75 | 45961.5 | 53621.75
IN | 8 | 21 | 22 | 53261.25 | 45652.5 | 53261.25
IN | 8 | 21 | 23 | 56970.2 | 48831.6 | 56970.2
IN | 8 | 21 | 24 | 65099.3 | 55799.4 | 65099.3
IN | 8 | 22 | 1 | 65317.7 | 55986.6 | 65317.7
IN | 8 | 22 | 2 | 70369.6 | 60316.8 | 70369.6
IN | 8 | 22 | 3 | 77735.7 | 66630.6 | 77735.7
IN | 8 | 22 | 4 | 83055.35 | 71190.3 | 83055.35
IN | 8 | 22 | 5 | 84545.3 | 72467.4 | 84545.3
IN | 8 | 22 | 6 | 84628.25 | 72538.5 | 84628.25
IN | 8 | 22 | 7 | 84586.25 | 72502.5 | 84586.25
IN | 8 | 22 | 8 | 84891.1 | 72763.8 | 84891.1
IN | 8 | 22 | 9 | 87043.25 | 74608.5 | 87043.25
IN | 8 | 22 | 10 | 86290.75 | 73963.5 | 86290.75
IN | 8 | 22 | 11 | 84761.25 | 72652.5 | 84761.25
IN | 8 | 22 | 12 | 84854.7 | 72732.6 | 84854.7
IN | 8 | 22 | 13 | 94277.75 | 80809.5 | 94277.75
IN | 8 | 22 | 14 | 94833.9 | 81286.2 | 94833.9
IN | 8 | 22 | 15 | 92069.25 | 78916.5 | 92069.25
IN | 8 | 22 | 16 | 85408.75 | 73207.5 | 85408.75
IN | 8 | 22 | 17 | 77601.3 | 66515.4 | 77601.3
IN | 8 | 22 | 18 | 67828.6 | 58138.8 | 67828.6
IN | 8 | 22 | 19 | 57092.7 | 48936.6 | 57092.7
IN | 8 | 22 | 20 | 55325.55 | 47421.9 | 55325.55
IN | 8 | 22 | 21 | 54426.05 | 46650.9 | 54426.05
IN | 8 | 22 | 22 | 54074.3 | 46349.4 | 54074.3
IN | 8 | 22 | 23 | 58447.2 | 50097.6 | 58447.2
IN | 8 | 22 | 24 | 65715.65 | 56327.7 | 65715.65
IN | 8 | 23 | 1 | 65818.2 | 56415.6 | 65818.2
IN | 8 | 23 | 2 | 69926.5 | 59937 | 69926.5
IN | 8 | 23 | 3 | 77735.7 | 66630.6 | 77735.7
IN | 8 | 23 | 4 | 83179.25 | 71296.5 | 83179.25
IN | 8 | 23 | 5 | 84665.35 | 72570.3 | 84665.35
IN | 8 | 23 | 6 | 87792.6 | 75250.8 | 87792.6
IN | 8 | 23 | 7 | 87792.6 | 75250.8 | 87792.6
IN | 8 | 23 | 8 | 87402 | 74916 | 87402
IN | 8 | 23 | 9 | 89255.95 | 76505.1 | 89255.95
IN | 8 | 23 | 10 | 88071.2 | 75489.6 | 88071.2
IN | 8 | 23 | 11 | 85465.45 | 73256.1 | 85465.45
IN | 8 | 23 | 12 | 86007.6 | 73720.8 | 86007.6
IN | 8 | 23 | 13 | 94700.9 | 81172.2 | 94700.9
IN | 8 | 23 | 14 | 95028.5 | 81453 | 95028.5
IN | 8 | 23 | 15 | 92713.6 | 79468.8 | 92713.6
IN | 8 | 23 | 16 | 86123.8 | 73820.4 | 86123.8
IN | 8 | 23 | 17 | 78240.05 | 67062.9 | 78240.05
IN | 8 | 23 | 18 | 69204.8 | 59318.4 | 69204.8
IN | 8 | 23 | 19 | 58741.55 | 50349.9 | 58741.55
IN | 8 | 23 | 20 | 57004.85 | 48861.3 | 57004.85
IN | 8 | 23 | 21 | 56226.45 | 48194.1 | 56226.45
IN | 8 | 23 | 22 | 57193.85 | 49023.3 | 57193.85
IN | 8 | 23 | 23 | 62679.05 | 53724.9 | 62679.05
IN | 8 | 23 | 24 | 67533.2 | 57885.6 | 67533.2
IN | 8 | 24 | 1 | 68220.25 | 58474.5 | 68220.25
IN | 8 | 24 | 2 | 73250.8 | 62786.4 | 73250.8
IN | 8 | 24 | 3 | 85236.2 | 73059.6 | 85236.2
IN | 8 | 24 | 4 | 88643.8 | 75980.4 | 88643.8
IN | 8 | 24 | 5 | 89170.9 | 76432.2 | 89170.9
IN | 8 | 24 | 6 | 89608.4 | 76807.2 | 89608.4
IN | 8 | 24 | 7 | 89754.7 | 76932.6 | 89754.7
IN | 8 | 24 | 8 | 90020.7 | 77160.6 | 90020.7
IN | 8 | 24 | 9 | 89981.85 | 77127.3 | 89981.85
IN | 8 | 24 | 10 | 89981.15 | 77126.7 | 89981.15
IN | 8 | 24 | 11 | 89039.65 | 76319.7 | 89039.65
IN | 8 | 24 | 12 | 89490.1 | 76705.8 | 89490.1
IN | 8 | 24 | 13 | 101491.95 | 86993.1 | 101491.95
IN | 8 | 24 | 14 | 102168.5 | 87573 | 102168.5
IN | 8 | 24 | 15 | 99152.9 | 84988.2 | 99152.9
IN | 8 | 24 | 16 | 89436.2 | 76659.6 | 89436.2
IN | 8 | 24 | 17 | 76111 | 65238 | 76111
IN | 8 | 24 | 18 | 66756.2 | 57219.6 | 66756.2
IN | 8 | 24 | 19 | 58950.5 | 50529 | 58950.5
IN | 8 | 24 | 20 | 57214.15 | 49040.7 | 57214.15
IN | 8 | 24 | 21 | 56226.45 | 48194.1 | 56226.45
IN | 8 | 24 | 22 | 57193.85 | 49023.3 | 57193.85
IN | 8 | 24 | 23 | 62679.05 | 53724.9 | 62679.05
IN | 8 | 24 | 24 | 67533.2 | 57885.6 | 67533.2
IN | 8 | 25 | 1 | 68061.7 | 58338.6 | 68061.7
IN | 8 | 25 | 2 | 73250.8 | 62786.4 | 73250.8
IN | 8 | 25 | 3 | 85236.2 | 73059.6 | 85236.2
IN | 8 | 25 | 4 | 88643.8 | 75980.4 | 88643.8
IN | 8 | 25 | 5 | 89170.9 | 76432.2 | 89170.9
IN | 8 | 25 | 6 | 89754.7 | 76932.6 | 89754.7
IN | 8 | 25 | 7 | 89754.7 | 76932.6 | 89754.7
IN | 8 | 25 | 8 | 90020.7 | 77160.6 | 90020.7
IN | 8 | 25 | 9 | 89470.85 | 76689.3 | 89470.85
IN | 8 | 25 | 10 | 89470.15 | 76688.7 | 89470.15
IN | 8 | 25 | 11 | 88363.8 | 75740.4 | 88363.8
IN | 8 | 25 | 12 | 88667.95 | 76001.1 | 88667.95
IN | 8 | 25 | 13 | 101254.3 | 86789.4 | 101254.3
IN | 8 | 25 | 14 | 101778.95 | 87239.1 | 101778.95
IN | 8 | 25 | 15 | 98771.75 | 84661.5 | 98771.75
IN | 8 | 25 | 16 | 89436.2 | 76659.6 | 89436.2
IN | 8 | 25 | 17 | 76116.6 | 65242.8 | 76116.6
IN | 8 | 25 | 18 | 66756.2 | 57219.6 | 66756.2
IN | 8 | 25 | 19 | 59572.45 | 51062.1 | 59572.45
IN | 8 | 25 | 20 | 57003.45 | 48860.1 | 57003.45
IN | 8 | 25 | 21 | 54712.7 | 46896.6 | 54712.7
IN | 8 | 25 | 22 | 55165.25 | 47284.5 | 55165.25
IN | 8 | 25 | 23 | 59538.15 | 51032.7 | 59538.15
IN | 8 | 25 | 24 | 65333.8 | 56000.4 | 65333.8
IN | 8 | 26 | 1 | 65436.7 | 56088.6 | 65436.7
IN | 8 | 26 | 2 | 70054.25 | 60046.5 | 70054.25
IN | 8 | 26 | 3 | 78563.8 | 67340.4 | 78563.8
IN | 8 | 26 | 4 | 83719.65 | 71759.7 | 83719.65
IN | 8 | 26 | 5 | 85952.3 | 73673.4 | 85952.3
IN | 8 | 26 | 6 | 90069.7 | 77202.6 | 90069.7
IN | 8 | 26 | 7 | 89122.6 | 76390.8 | 89122.6
IN | 8 | 26 | 8 | 89255.95 | 76505.1 | 89255.95
IN | 8 | 26 | 9 | 90202.7 | 77316.6 | 90202.7
IN | 8 | 26 | 10 | 90202.35 | 77316.3 | 90202.35
IN | 8 | 26 | 11 | 84719.25 | 72616.5 | 84719.25
IN | 8 | 26 | 12 | 84854.7 | 72732.6 | 84854.7
IN | 8 | 26 | 13 | 94235.75 | 80773.5 | 94235.75
IN | 8 | 26 | 14 | 94788.05 | 81246.9 | 94788.05
IN | 8 | 26 | 15 | 92069.25 | 78916.5 | 92069.25
IN | 8 | 26 | 16 | 86123.8 | 73820.4 | 86123.8
IN | 8 | 26 | 17 | 78316.35 | 67128.3 | 78316.35
IN | 8 | 26 | 18 | 69204.8 | 59318.4 | 69204.8
IN | 8 | 26 | 19 | 59363.5 | 50883 | 59363.5
IN | 8 | 26 | 20 | 57003.45 | 48860.1 | 57003.45
IN | 8 | 26 | 21 | 54712.7 | 46896.6 | 54712.7
IN | 8 | 26 | 22 | 55165.25 | 47284.5 | 55165.25
IN | 8 | 26 | 23 | 59538.15 | 51032.7 | 59538.15
IN | 8 | 26 | 24 | 65209.9 | 55894.2 | 65209.9
IN | 8 | 27 | 1 | 65436.7 | 56088.6 | 65436.7
IN | 8 | 27 | 2 | 70054.25 | 60046.5 | 70054.25
IN | 8 | 27 | 3 | 77735.7 | 66630.6 | 77735.7
IN | 8 | 27 | 4 | 83055.35 | 71190.3 | 83055.35
IN | 8 | 27 | 5 | 84545.3 | 72467.4 | 84545.3
IN | 8 | 27 | 6 | 84757.75 | 72649.5 | 84757.75
IN | 8 | 27 | 7 | 84743.75 | 72637.5 | 84743.75
IN | 8 | 27 | 8 | 85132.25 | 72970.5 | 85132.25
IN | 8 | 27 | 9 | 86291.45 | 73964.1 | 86291.45
IN | 8 | 27 | 10 | 85292.2 | 73107.6 | 85292.2
IN | 8 | 27 | 11 | 84719.25 | 72616.5 | 84719.25
IN | 8 | 27 | 12 | 84984.2 | 72843.6 | 84984.2
IN | 8 | 27 | 13 | 94235.75 | 80773.5 | 94235.75
IN | 8 | 27 | 14 | 94788.05 | 81246.9 | 94788.05
IN | 8 | 27 | 15 | 92069.25 | 78916.5 | 92069.25
IN | 8 | 27 | 16 | 86047.5 | 73755 | 86047.5
IN | 8 | 27 | 17 | 78240.05 | 67062.9 | 78240.05
IN | 8 | 27 | 18 | 67828.6 | 58138.8 | 67828.6
IN | 8 | 27 | 19 | 57092.7 | 48936.6 | 57092.7
IN | 8 | 27 | 20 | 55325.55 | 47421.9 | 55325.55
IN | 8 | 27 | 21 | 54588.45 | 46790.1 | 54588.45
IN | 8 | 27 | 22 | 54878.6 | 47038.8 | 54878.6
IN | 8 | 27 | 23 | 57830.85 | 49569.3 | 57830.85
IN | 8 | 27 | 24 | 64238.65 | 55061.7 | 64238.65
IN | 8 | 28 | 1 | 65201.85 | 55887.3 | 65201.85
IN | 8 | 28 | 2 | 69874 | 59892 | 69874
IN | 8 | 28 | 3 | 77779.1 | 66667.8 | 77779.1
IN | 8 | 28 | 4 | 82368.3 | 70601.4 | 82368.3
IN | 8 | 28 | 5 | 83858.25 | 71878.5 | 83858.25
IN | 8 | 28 | 6 | 84628.25 | 72538.5 | 84628.25
IN | 8 | 28 | 7 | 84757.75 | 72649.5 | 84757.75
IN | 8 | 28 | 8 | 84694.75 | 72595.5 | 84694.75
IN | 8 | 28 | 9 | 86317.35 | 73986.3 | 86317.35
IN | 8 | 28 | 10 | 85292.2 | 73107.6 | 85292.2
IN | 8 | 28 | 11 | 84709.8 | 72608.4 | 84709.8
IN | 8 | 28 | 12 | 84791.7 | 72678.6 | 84791.7
IN | 8 | 28 | 13 | 93633.75 | 80257.5 | 93633.75
IN | 8 | 28 | 14 | 94185.7 | 80730.6 | 94185.7
IN | 8 | 28 | 15 | 91354.2 | 78303.6 | 91354.2
IN | 8 | 28 | 16 | 85408.75 | 73207.5 | 85408.75
IN | 8 | 28 | 17 | 77601.3 | 66515.4 | 77601.3
IN | 8 | 28 | 18 | 66265.15 | 56798.7 | 66265.15
IN | 8 | 28 | 19 | 56182 | 48156 | 56182
IN | 8 | 28 | 20 | 53936.75 | 46231.5 | 53936.75
IN | 8 | 28 | 21 | 53621.75 | 45961.5 | 53621.75
IN | 8 | 28 | 22 | 54074.3 | 46349.4 | 54074.3
IN | 8 | 28 | 23 | 56970.2 | 48831.6 | 56970.2
IN | 8 | 28 | 24 | 64155 | 54990 | 64155
IN | 8 | 29 | 1 | 64341.55 | 55149.9 | 64341.55
IN | 8 | 29 | 2 | 70071.75 | 60061.5 | 70071.75
IN | 8 | 29 | 3 | 77735.7 | 66630.6 | 77735.7
IN | 8 | 29 | 4 | 83055.35 | 71190.3 | 83055.35
IN | 8 | 29 | 5 | 84545.3 | 72467.4 | 84545.3
IN | 8 | 29 | 6 | 84586.25 | 72502.5 | 84586.25
IN | 8 | 29 | 7 | 84743.75 | 72637.5 | 84743.75
IN | 8 | 29 | 8 | 85132.25 | 72970.5 | 85132.25
IN | 8 | 29 | 9 | 84694.75 | 72595.5 | 84694.75
IN | 8 | 29 | 10 | 85036.7 | 72888.6 | 85036.7
IN | 8 | 29 | 11 | 84719.25 | 72616.5 | 84719.25
IN | 8 | 29 | 12 | 85129.8 | 72968.4 | 85129.8
IN | 8 | 29 | 13 | 94382.4 | 80899.2 | 94382.4
IN | 8 | 29 | 14 | 94788.05 | 81246.9 | 94788.05
IN | 8 | 29 | 15 | 92028.3 | 78881.4 | 92028.3
IN | 8 | 29 | 16 | 86047.5 | 73755 | 86047.5
IN | 8 | 29 | 17 | 78240.05 | 67062.9 | 78240.05
IN | 8 | 29 | 18 | 67828.6 | 58138.8 | 67828.6
IN | 8 | 29 | 19 | 58850.75 | 50443.5 | 58850.75
IN | 8 | 29 | 20 | 55795.25 | 47824.5 | 55795.25
IN | 8 | 29 | 21 | 54588.45 | 46790.1 | 54588.45
IN | 8 | 29 | 22 | 54878.6 | 47038.8 | 54878.6
IN | 8 | 29 | 23 | 58447.2 | 50097.6 | 58447.2
IN | 8 | 29 | 24 | 65715.65 | 56327.7 | 65715.65
IN | 8 | 30 | 1 | 65150.05 | 55842.9 | 65150.05
IN | 8 | 30 | 2 | 69926.5 | 59937 | 69926.5
IN | 8 | 30 | 3 | 77735.7 | 66630.6 | 77735.7
IN | 8 | 30 | 4 | 83007.05 | 71148.9 | 83007.05
IN | 8 | 30 | 5 | 84497 | 72426 | 84497
IN | 8 | 30 | 6 | 84586.25 | 72502.5 | 84586.25
IN | 8 | 30 | 7 | 84743.75 | 72637.5 | 84743.75
IN | 8 | 30 | 8 | 84891.1 | 72763.8 | 84891.1
IN | 8 | 30 | 9 | 86291.45 | 73964.1 | 86291.45
IN | 8 | 30 | 10 | 86290.75 | 73963.5 | 86290.75
IN | 8 | 30 | 11 | 84694.75 | 72595.5 | 84694.75
IN | 8 | 30 | 12 | 84812.7 | 72696.6 | 84812.7
IN | 8 | 30 | 13 | 94382.4 | 80899.2 | 94382.4
IN | 8 | 30 | 14 | 94763.55 | 81225.9 | 94763.55
IN | 8 | 30 | 15 | 92069.25 | 78916.5 | 92069.25
IN | 8 | 30 | 16 | 86047.5 | 73755 | 86047.5
IN | 8 | 30 | 17 | 78240.05 | 67062.9 | 78240.05
IN | 8 | 30 | 18 | 67828.6 | 58138.8 | 67828.6
IN | 8 | 30 | 19 | 58110.5 | 49809 | 58110.5
IN | 8 | 30 | 20 | 57004.85 | 48861.3 | 57004.85
IN | 8 | 30 | 21 | 56226.45 | 48194.1 | 56226.45
IN | 8 | 30 | 22 | 57193.85 | 49023.3 | 57193.85
IN | 8 | 30 | 23 | 62357.4 | 53449.2 | 62357.4
IN | 8 | 30 | 24 | 67211.9 | 57610.2 | 67211.9
IN | 8 | 31 | 1 | 67898.95 | 58199.1 | 67898.95
IN | 8 | 31 | 2 | 72172.1 | 61861.8 | 72172.1
IN | 8 | 31 | 3 | 84552.3 | 72473.4 | 84552.3
IN | 8 | 31 | 4 | 88710.3 | 76037.4 | 88710.3
IN | 8 | 31 | 5 | 88978.05 | 76266.9 | 88978.05
IN | 8 | 31 | 6 | 89540.5 | 76749 | 89540.5
IN | 8 | 31 | 7 | 89540.5 | 76749 | 89540.5
IN | 8 | 31 | 8 | 89441.8 | 76664.4 | 89441.8
IN | 8 | 31 | 9 | 89616.8 | 76814.4 | 89616.8
IN | 8 | 31 | 10 | 89981.15 | 77126.7 | 89981.15
IN | 8 | 31 | 11 | 88534.6 | 75886.8 | 88534.6
IN | 8 | 31 | 12 | 88800.25 | 76114.5 | 88800.25
IN | 8 | 31 | 13 | 101403.4 | 86917.2 | 101403.4
IN | 8 | 31 | 14 | 101957.1 | 87391.8 | 101957.1
IN | 8 | 31 | 15 | 99159.2 | 84993.6 | 99159.2
IN | 8 | 31 | 16 | 89436.2 | 76659.6 | 89436.2
IN | 8 | 31 | 17 | 76116.6 | 65242.8 | 76116.6
IN | 8 | 31 | 18 | 66756.2 | 57219.6 | 66756.2
IN | 8 | 31 | 19 | 59491.6 | 50992.8 | 59491.6
IN | 8 | 31 | 20 | 57270.85 | 49089.3 | 57270.85
IN | 8 | 31 | 21 | 55967.1 | 47971.8 | 55967.1
IN | 8 | 31 | 22 | 56934.85 | 48801.3 | 56934.85
IN | 8 | 31 | 23 | 60028.85 | 51453.3 | 60028.85
IN | 8 | 31 | 24 | 65004.1 | 55717.8 | 65004.1
IN | 9 | 1 | 1 | 66463.95 | 56969.1 | 66463.95
IN | 9 | 1 | 2 | 70795.2 | 60681.6 | 70795.2
IN | 9 | 1 | 3 | 79703.05 | 68316.9 | 79703.05
IN | 9 | 1 | 4 | 83537.65 | 71603.7 | 83537.65
IN | 9 | 1 | 5 | 82495.35 | 70710.3 | 82495.35
IN | 9 | 1 | 6 | 83580.7 | 71640.6 | 83580.7
IN | 9 | 1 | 7 | 83580.7 | 71640.6 | 83580.7
IN | 9 | 1 | 8 | 83482.35 | 71556.3 | 83482.35
IN | 9 | 1 | 9 | 83443.15 | 71522.7 | 83443.15
IN | 9 | 1 | 10 | 83077.75 | 71209.5 | 83077.75
IN | 9 | 1 | 11 | 82780.6 | 70954.8 | 82780.6
IN | 9 | 1 | 12 | 83203.75 | 71317.5 | 83203.75
IN | 9 | 1 | 13 | 95685.45 | 82016.1 | 95685.45
IN | 9 | 1 | 14 | 96391.05 | 82620.9 | 96391.05
IN | 9 | 1 | 15 | 93508.45 | 80150.1 | 93508.45
IN | 9 | 1 | 16 | 81917.85 | 70215.3 | 81917.85
IN | 9 | 1 | 17 | 67597.6 | 57940.8 | 67597.6
IN | 9 | 1 | 18 | 59283.7 | 50814.6 | 59283.7
IN | 9 | 1 | 19 | 60590.25 | 51934.5 | 60590.25
IN | 9 | 1 | 20 | 57955.1 | 49675.8 | 57955.1
IN | 9 | 1 | 21 | 54930.4 | 47083.2 | 54930.4
IN | 9 | 1 | 22 | 54880.7 | 47040.6 | 54880.7
IN | 9 | 1 | 23 | 56900.9 | 48772.2 | 56900.9
IN | 9 | 1 | 24 | 62668.55 | 53715.9 | 62668.55
IN | 9 | 2 | 1 | 63693.35 | 54594.3 | 63693.35
IN | 9 | 2 | 2 | 69521.2 | 59589.6 | 69521.2
IN | 9 | 2 | 3 | 76216 | 65328 | 76216
IN | 9 | 2 | 4 | 80106.25 | 68662.5 | 80106.25
IN | 9 | 2 | 5 | 80308.9 | 68836.2 | 80308.9
IN | 9 | 2 | 6 | 80143.35 | 68694.3 | 80143.35
IN | 9 | 2 | 7 | 80143.35 | 68694.3 | 80143.35
IN | 9 | 2 | 8 | 80820.6 | 69274.8 | 80820.6
IN | 9 | 2 | 9 | 81269.65 | 69659.7 | 81269.65
IN | 9 | 2 | 10 | 83146.35 | 71268.3 | 83146.35
IN | 9 | 2 | 11 | 80820.25 | 69274.5 | 80820.25
IN | 9 | 2 | 12 | 81481.05 | 69840.9 | 81481.05
IN | 9 | 2 | 13 | 92542.45 | 79322.1 | 92542.45
IN | 9 | 2 | 14 | 92831.2 | 79569.6 | 92831.2
IN | 9 | 2 | 15 | 90130.6 | 77254.8 | 90130.6
IN | 9 | 2 | 16 | 80630.55 | 69111.9 | 80630.55
IN | 9 | 2 | 17 | 72941.05 | 62520.9 | 72941.05
IN | 9 | 2 | 18 | 62901.65 | 53915.7 | 62901.65
IN | 9 | 2 | 19 | 59868.2 | 51315.6 | 59868.2
IN | 9 | 2 | 20 | 56067.9 | 48058.2 | 56067.9
IN | 9 | 2 | 21 | 54806.15 | 46976.7 | 54806.15
IN | 9 | 2 | 22 | 54596.85 | 46797.3 | 54596.85
IN | 9 | 2 | 23 | 56605.5 | 48519 | 56605.5
IN | 9 | 2 | 24 | 62522.25 | 53590.5 | 62522.25
IN | 9 | 3 | 1 | 64191.75 | 55021.5 | 64191.75
IN | 9 | 3 | 2 | 69334.3 | 59429.4 | 69334.3
IN | 9 | 3 | 3 | 76216 | 65328 | 76216
IN | 9 | 3 | 4 | 80154.9 | 68704.2 | 80154.9
IN | 9 | 3 | 5 | 80357.55 | 68877.9 | 80357.55
IN | 9 | 3 | 6 | 81136.3 | 69545.4 | 81136.3
IN | 9 | 3 | 7 | 81379.55 | 69753.9 | 81379.55
IN | 9 | 3 | 8 | 81512.55 | 69867.9 | 81512.55
IN | 9 | 3 | 9 | 84330.75 | 72283.5 | 84330.75
IN | 9 | 3 | 10 | 85277.15 | 73094.7 | 85277.15
IN | 9 | 3 | 11 | 82878.6 | 71038.8 | 82878.6
IN | 9 | 3 | 12 | 82566.75 | 70771.5 | 82566.75
IN | 9 | 3 | 13 | 93117.5 | 79815 | 93117.5
IN | 9 | 3 | 14 | 92924.65 | 79649.7 | 92924.65
IN | 9 | 3 | 15 | 90089.3 | 77219.4 | 90089.3
IN | 9 | 3 | 16 | 80707.2 | 69177.6 | 80707.2
IN | 9 | 3 | 17 | 72941.05 | 62520.9 | 72941.05
IN | 9 | 3 | 18 | 62901.65 | 53915.7 | 62901.65
IN | 9 | 3 | 19 | 59868.2 | 51315.6 | 59868.2
IN | 9 | 3 | 20 | 57233.05 | 49056.9 | 57233.05
IN | 9 | 3 | 21 | 54930.4 | 47083.2 | 54930.4
IN | 9 | 3 | 22 | 55096.3 | 47225.4 | 55096.3
IN | 9 | 3 | 23 | 56900.9 | 48772.2 | 56900.9
IN | 9 | 3 | 24 | 62817.65 | 53843.7 | 62817.65
IN | 9 | 4 | 1 | 64191.75 | 55021.5 | 64191.75
IN | 9 | 4 | 2 | 69269.9 | 59374.2 | 69269.9
IN | 9 | 4 | 3 | 76216 | 65328 | 76216
IN | 9 | 4 | 4 | 80154.9 | 68704.2 | 80154.9
IN | 9 | 4 | 5 | 80357.55 | 68877.9 | 80357.55
IN | 9 | 4 | 6 | 82490.1 | 70705.8 | 82490.1
IN | 9 | 4 | 7 | 84197.75 | 72169.5 | 84197.75
IN | 9 | 4 | 8 | 84330.75 | 72283.5 | 84330.75
IN | 9 | 4 | 9 | 85277.85 | 73095.3 | 85277.85
IN | 9 | 4 | 10 | 85277.15 | 73094.7 | 85277.15
IN | 9 | 4 | 11 | 81995.9 | 70282.2 | 81995.9
IN | 9 | 4 | 12 | 81723.95 | 70049.1 | 81723.95
IN | 9 | 4 | 13 | 93256.45 | 79934.1 | 93256.45
IN | 9 | 4 | 14 | 93373.35 | 80034.3 | 93373.35
IN | 9 | 4 | 15 | 90089.3 | 77219.4 | 90089.3
IN | 9 | 4 | 16 | 80707.2 | 69177.6 | 80707.2
IN | 9 | 4 | 17 | 72941.05 | 62520.9 | 72941.05
IN | 9 | 4 | 18 | 62901.65 | 53915.7 | 62901.65
IN | 9 | 4 | 19 | 59868.2 | 51315.6 | 59868.2
IN | 9 | 4 | 20 | 57233.05 | 49056.9 | 57233.05
IN | 9 | 4 | 21 | 54930.4 | 47083.2 | 54930.4
IN | 9 | 4 | 22 | 55259.05 | 47364.9 | 55259.05
IN | 9 | 4 | 23 | 57399.3 | 49199.4 | 57399.3
IN | 9 | 4 | 24 | 63316.05 | 54270.9 | 63316.05
IN | 9 | 5 | 1 | 64191.75 | 55021.5 | 64191.75
IN | 9 | 5 | 2 | 69334.3 | 59429.4 | 69334.3
IN | 9 | 5 | 3 | 76216 | 65328 | 76216
IN | 9 | 5 | 4 | 80154.9 | 68704.2 | 80154.9
IN | 9 | 5 | 5 | 80425.8 | 68936.4 | 80425.8
IN | 9 | 5 | 6 | 83014.05 | 71154.9 | 83014.05
IN | 9 | 5 | 7 | 83378.75 | 71467.5 | 83378.75
IN | 9 | 5 | 8 | 84330.75 | 72283.5 | 84330.75
IN | 9 | 5 | 9 | 84330.75 | 72283.5 | 84330.75
IN | 9 | 5 | 10 | 84330.4 | 72283.2 | 84330.4
IN | 9 | 5 | 11 | 81268.95 | 69659.1 | 81268.95
IN | 9 | 5 | 12 | 80725.4 | 69193.2 | 80725.4
IN | 9 | 5 | 13 | 92575 | 79350 | 92575
IN | 9 | 5 | 14 | 92831.2 | 79569.6 | 92831.2
IN | 9 | 5 | 15 | 90089.3 | 77219.4 | 90089.3
IN | 9 | 5 | 16 | 80630.55 | 69111.9 | 80630.55
IN | 9 | 5 | 17 | 72941.05 | 62520.9 | 72941.05
IN | 9 | 5 | 18 | 62901.65 | 53915.7 | 62901.65
IN | 9 | 5 | 19 | 59868.2 | 51315.6 | 59868.2
IN | 9 | 5 | 20 | 57233.05 | 49056.9 | 57233.05
IN | 9 | 5 | 21 | 54930.4 | 47083.2 | 54930.4
IN | 9 | 5 | 22 | 55259.05 | 47364.9 | 55259.05
IN | 9 | 5 | 23 | 56605.5 | 48519 | 56605.5
IN | 9 | 5 | 24 | 62817.65 | 53843.7 | 62817.65
IN | 9 | 6 | 1 | 63693.35 | 54594.3 | 63693.35
IN | 9 | 6 | 2 | 69334.3 | 59429.4 | 69334.3
IN | 9 | 6 | 3 | 76216 | 65328 | 76216
IN | 9 | 6 | 4 | 79943.15 | 68522.7 | 79943.15
IN | 9 | 6 | 5 | 80141.95 | 68693.1 | 80141.95
IN | 9 | 6 | 6 | 83014.05 | 71154.9 | 83014.05
IN | 9 | 6 | 7 | 83014.05 | 71154.9 | 83014.05
IN | 9 | 6 | 8 | 83147.05 | 71268.9 | 83147.05
IN | 9 | 6 | 9 | 83147.05 | 71268.9 | 83147.05
IN | 9 | 6 | 10 | 83511.05 | 71580.9 | 83511.05
IN | 9 | 6 | 11 | 81511.85 | 69867.3 | 81511.85
IN | 9 | 6 | 12 | 81723.95 | 70049.1 | 81723.95
IN | 9 | 6 | 13 | 93513.35 | 80154.3 | 93513.35
IN | 9 | 6 | 14 | 93642.5 | 80265 | 93642.5
IN | 9 | 6 | 15 | 90518.05 | 77586.9 | 90518.05
IN | 9 | 6 | 16 | 80707.2 | 69177.6 | 80707.2
IN | 9 | 6 | 17 | 73017.7 | 62586.6 | 73017.7
IN | 9 | 6 | 18 | 62901.65 | 53915.7 | 62901.65
IN | 9 | 6 | 19 | 59282.65 | 50813.7 | 59282.65
IN | 9 | 6 | 20 | 57270.85 | 49089.3 | 57270.85
IN | 9 | 6 | 21 | 55808.55 | 47835.9 | 55808.55
IN | 9 | 6 | 22 | 56113.75 | 48097.5 | 56113.75
IN | 9 | 6 | 23 | 59235.05 | 50772.9 | 59235.05
IN | 9 | 6 | 24 | 64209.95 | 55037.1 | 64209.95
IN | 9 | 7 | 1 | 65670.15 | 56288.7 | 65670.15
IN | 9 | 7 | 2 | 70780.5 | 60669 | 70780.5
IN | 9 | 7 | 3 | 79703.05 | 68316.9 | 79703.05
IN | 9 | 7 | 4 | 83535.9 | 71602.2 | 83535.9
IN | 9 | 7 | 5 | 82700.45 | 70886.1 | 82700.45
IN | 9 | 7 | 6 | 83216 | 71328 | 83216
IN | 9 | 7 | 7 | 83216 | 71328 | 83216
IN | 9 | 7 | 8 | 83482.35 | 71556.3 | 83482.35
IN | 9 | 7 | 9 | 83364.4 | 71455.2 | 83364.4
IN | 9 | 7 | 10 | 83077.75 | 71209.5 | 83077.75
IN | 9 | 7 | 11 | 82362.35 | 70596.3 | 82362.35
IN | 9 | 7 | 12 | 82712.7 | 70896.6 | 82712.7
IN | 9 | 7 | 13 | 95597.25 | 81940.5 | 95597.25
IN | 9 | 7 | 14 | 96312.65 | 82553.7 | 96312.65
IN | 9 | 7 | 15 | 93086 | 79788 | 93086
IN | 9 | 7 | 16 | 81912.6 | 70210.8 | 81912.6
IN | 9 | 7 | 17 | 67592 | 57936 | 67592
IN | 9 | 7 | 18 | 59283.7 | 50814.6 | 59283.7
IN | 9 | 7 | 19 | 58058.7 | 49764.6 | 58058.7
IN | 9 | 7 | 20 | 55694.45 | 47738.1 | 55694.45
IN | 9 | 7 | 21 | 55645.8 | 47696.4 | 55645.8
IN | 9 | 7 | 22 | 56113.75 | 48097.5 | 56113.75
IN | 9 | 7 | 23 | 59235.05 | 50772.9 | 59235.05
IN | 9 | 7 | 24 | 64209.95 | 55037.1 | 64209.95
IN | 9 | 8 | 1 | 65670.15 | 56288.7 | 65670.15
IN | 9 | 8 | 2 | 70780.5 | 60669 | 70780.5
IN | 9 | 8 | 3 | 79703.05 | 68316.9 | 79703.05
IN | 9 | 8 | 4 | 83558.3 | 71621.4 | 83558.3
IN | 9 | 8 | 5 | 82654.6 | 70846.8 | 82654.6
IN | 9 | 8 | 6 | 82531.75 | 70741.5 | 82531.75
IN | 9 | 8 | 7 | 82531.75 | 70741.5 | 82531.75
IN | 9 | 8 | 8 | 82433.05 | 70656.9 | 82433.05
IN | 9 | 8 | 9 | 83036.45 | 71174.1 | 83036.45
IN | 9 | 8 | 10 | 83077.75 | 71209.5 | 83077.75
IN | 9 | 8 | 11 | 82264 | 70512 | 82264
IN | 9 | 8 | 12 | 82679.8 | 70868.4 | 82679.8
IN | 9 | 8 | 13 | 95429.25 | 81796.5 | 95429.25
IN | 9 | 8 | 14 | 96134.85 | 82401.3 | 96134.85
IN | 9 | 8 | 15 | 93127.3 | 79823.4 | 93127.3
IN | 9 | 8 | 16 | 81912.6 | 70210.8 | 81912.6
IN | 9 | 8 | 17 | 67592 | 57936 | 67592
IN | 9 | 8 | 18 | 59064.25 | 50626.5 | 59064.25
IN | 9 | 8 | 19 | 57797.95 | 49541.1 | 57797.95
IN | 9 | 8 | 20 | 55631.45 | 47684.1 | 55631.45
IN | 9 | 8 | 21 | 54167.75 | 46429.5 | 54167.75
IN | 9 | 8 | 22 | 54596.85 | 46797.3 | 54596.85
IN | 9 | 8 | 23 | 56558.6 | 48478.8 | 56558.6
IN | 9 | 8 | 24 | 62668.55 | 53715.9 | 62668.55
IN | 9 | 9 | 1 | 63543.9 | 54466.2 | 63543.9
IN | 9 | 9 | 2 | 69667.5 | 59715 | 69667.5
IN | 9 | 9 | 3 | 76216 | 65328 | 76216
IN | 9 | 9 | 4 | 80106.25 | 68662.5 | 80106.25
IN | 9 | 9 | 5 | 80286.5 | 68817 | 80286.5
IN | 9 | 9 | 6 | 81136.3 | 69545.4 | 81136.3
IN | 9 | 9 | 7 | 82199.25 | 70456.5 | 82199.25
IN | 9 | 9 | 8 | 83147.05 | 71268.9 | 83147.05
IN | 9 | 9 | 9 | 84330.75 | 72283.5 | 84330.75
IN | 9 | 9 | 10 | 83146.35 | 71268.3 | 83146.35
IN | 9 | 9 | 11 | 80237.85 | 68775.3 | 80237.85
IN | 9 | 9 | 12 | 80449.95 | 68957.1 | 80449.95
IN | 9 | 9 | 13 | 92299.9 | 79114.2 | 92299.9
IN | 9 | 9 | 14 | 92555.75 | 79333.5 | 92555.75
IN | 9 | 9 | 15 | 90130.6 | 77254.8 | 90130.6
IN | 9 | 9 | 16 | 80330.6 | 68854.8 | 80330.6
IN | 9 | 9 | 17 | 71720.95 | 61475.1 | 71720.95
IN | 9 | 9 | 18 | 61338.2 | 52575.6 | 61338.2
IN | 9 | 9 | 19 | 57199.45 | 49028.1 | 57199.45
IN | 9 | 9 | 20 | 55157.2 | 47277.6 | 55157.2
IN | 9 | 9 | 21 | 54143.95 | 46409.1 | 54143.95
IN | 9 | 9 | 22 | 54213.95 | 46469.1 | 54213.95
IN | 9 | 9 | 23 | 56558.6 | 48478.8 | 56558.6
IN | 9 | 9 | 24 | 62668.55 | 53715.9 | 62668.55
IN | 9 | 10 | 1 | 63364.7 | 54312.6 | 63364.7
IN | 9 | 10 | 2 | 69667.5 | 59715 | 69667.5
IN | 9 | 10 | 3 | 76216 | 65328 | 76216
IN | 9 | 10 | 4 | 80154.9 | 68704.2 | 80154.9
IN | 9 | 10 | 5 | 80357.55 | 68877.9 | 80357.55
IN | 9 | 10 | 6 | 80143.35 | 68694.3 | 80143.35
IN | 9 | 10 | 7 | 81136.3 | 69545.4 | 81136.3
IN | 9 | 10 | 8 | 81512.55 | 69867.9 | 81512.55
IN | 9 | 10 | 9 | 81512.55 | 69867.9 | 81512.55
IN | 9 | 10 | 10 | 83146.35 | 71268.3 | 83146.35
IN | 9 | 10 | 11 | 80237.85 | 68775.3 | 80237.85
IN | 9 | 10 | 12 | 80453.8 | 68960.4 | 80453.8
IN | 9 | 10 | 13 | 92299.9 | 79114.2 | 92299.9
IN | 9 | 10 | 14 | 92555.75 | 79333.5 | 92555.75
IN | 9 | 10 | 15 | 90053.95 | 77189.1 | 90053.95
IN | 9 | 10 | 16 | 79410.45 | 68066.1 | 79410.45
IN | 9 | 10 | 17 | 71720.95 | 61475.1 | 71720.95
IN | 9 | 10 | 18 | 62682.55 | 53727.9 | 62682.55
IN | 9 | 10 | 19 | 57674.05 | 49434.9 | 57674.05
IN | 9 | 10 | 20 | 55631.45 | 47684.1 | 55631.45
IN | 9 | 10 | 21 | 54643.75 | 46837.5 | 54643.75
IN | 9 | 10 | 22 | 54000.8 | 46286.4 | 54000.8
IN | 9 | 10 | 23 | 56558.6 | 48478.8 | 56558.6
IN | 9 | 10 | 24 | 62668.55 | 53715.9 | 62668.55
IN | 9 | 11 | 1 | 63808.85 | 54693.3 | 63808.85
IN | 9 | 11 | 2 | 69269.9 | 59374.2 | 69269.9
IN | 9 | 11 | 3 | 76216 | 65328 | 76216
IN | 9 | 11 | 4 | 80154.9 | 68704.2 | 80154.9
IN | 9 | 11 | 5 | 80357.55 | 68877.9 | 80357.55
IN | 9 | 11 | 6 | 81379.55 | 69753.9 | 81379.55
IN | 9 | 11 | 7 | 82131.35 | 70398.3 | 82131.35
IN | 9 | 11 | 8 | 83147.05 | 71268.9 | 83147.05
IN | 9 | 11 | 9 | 84330.75 | 72283.5 | 84330.75
IN | 9 | 11 | 10 | 84330.4 | 72283.2 | 84330.4
IN | 9 | 11 | 11 | 81268.95 | 69659.1 | 81268.95
IN | 9 | 11 | 12 | 82208 | 70464 | 82208
IN | 9 | 11 | 13 | 93256.45 | 79934.1 | 93256.45
IN | 9 | 11 | 14 | 92924.65 | 79649.7 | 92924.65
IN | 9 | 11 | 15 | 90089.3 | 77219.4 | 90089.3
IN | 9 | 11 | 16 | 80630.55 | 69111.9 | 80630.55
IN | 9 | 11 | 17 | 72941.05 | 62520.9 | 72941.05
IN | 9 | 11 | 18 | 62901.65 | 53915.7 | 62901.65
IN | 9 | 11 | 19 | 58110.5 | 49809 | 58110.5
IN | 9 | 11 | 20 | 55631.45 | 47684.1 | 55631.45
IN | 9 | 11 | 21 | 54806.15 | 46976.7 | 54806.15
IN | 9 | 11 | 22 | 54596.85 | 46797.3 | 54596.85
IN | 9 | 11 | 23 | 57016.75 | 48871.5 | 57016.75
IN | 9 | 11 | 24 | 62522.25 | 53590.5 | 62522.25
IN | 9 | 12 | 1 | 63543.9 | 54466.2 | 63543.9
IN | 9 | 12 | 2 | 69269.9 | 59374.2 | 69269.9
IN | 9 | 12 | 3 | 76216 | 65328 | 76216
IN | 9 | 12 | 4 | 79939.3 | 68519.4 | 79939.3
IN | 9 | 12 | 5 | 80141.95 | 68693.1 | 80141.95
IN | 9 | 12 | 6 | 85144.85 | 72981.3 | 85144.85
IN | 9 | 12 | 7 | 85144.85 | 72981.3 | 85144.85
IN | 9 | 12 | 8 | 85277.85 | 73095.3 | 85277.85
IN | 9 | 12 | 9 | 87246.6 | 74782.8 | 87246.6
IN | 9 | 12 | 10 | 85277.15 | 73094.7 | 85277.15
IN | 9 | 12 | 11 | 82354.65 | 70589.7 | 82354.65
IN | 9 | 12 | 12 | 81723.95 | 70049.1 | 81723.95
IN | 9 | 12 | 13 | 93516.15 | 80156.7 | 93516.15
IN | 9 | 12 | 14 | 93772.35 | 80376.3 | 93772.35
IN | 9 | 12 | 15 | 90439.3 | 77519.4 | 90439.3
IN | 9 | 12 | 16 | 80707.2 | 69177.6 | 80707.2
IN | 9 | 12 | 17 | 73017.7 | 62586.6 | 73017.7
IN | 9 | 12 | 18 | 62901.65 | 53915.7 | 62901.65
IN | 9 | 12 | 19 | 59868.2 | 51315.6 | 59868.2
IN | 9 | 12 | 20 | 57233.05 | 49056.9 | 57233.05
IN | 9 | 12 | 21 | 54930.4 | 47083.2 | 54930.4
IN | 9 | 12 | 22 | 55259.05 | 47364.9 | 55259.05
IN | 9 | 12 | 23 | 57399.3 | 49199.4 | 57399.3
IN | 9 | 12 | 24 | 62933.5 | 53943 | 62933.5
IN | 9 | 13 | 1 | 64191.75 | 55021.5 | 64191.75
IN | 9 | 13 | 2 | 69334.3 | 59429.4 | 69334.3
IN | 9 | 13 | 3 | 76786.5 | 65817 | 76786.5
IN | 9 | 13 | 4 | 80057.25 | 68620.5 | 80057.25
IN | 9 | 13 | 5 | 80257.45 | 68792.1 | 80257.45
IN | 9 | 13 | 6 | 85144.85 | 72981.3 | 85144.85
IN | 9 | 13 | 7 | 85939.35 | 73662.3 | 85939.35
IN | 9 | 13 | 8 | 87469.55 | 74973.9 | 87469.55
IN | 9 | 13 | 9 | 88279.45 | 75668.1 | 88279.45
IN | 9 | 13 | 10 | 88119.15 | 75530.7 | 88119.15
IN | 9 | 13 | 11 | 82878.6 | 71038.8 | 82878.6
IN | 9 | 13 | 12 | 82275.9 | 70522.2 | 82275.9
IN | 9 | 13 | 13 | 94097.15 | 80654.7 | 94097.15
IN | 9 | 13 | 14 | 94353 | 80874 | 94353
IN | 9 | 13 | 15 | 90679.75 | 77725.5 | 90679.75
IN | 9 | 13 | 16 | 81284.7 | 69672.6 | 81284.7
IN | 9 | 13 | 17 | 72976.4 | 62551.2 | 72976.4
IN | 9 | 13 | 18 | 64859.9 | 55594.2 | 64859.9
IN | 9 | 13 | 19 | 59491.6 | 50992.8 | 59491.6
IN | 9 | 13 | 20 | 57479.8 | 49268.4 | 57479.8
IN | 9 | 13 | 21 | 55967.1 | 47971.8 | 55967.1
IN | 9 | 13 | 22 | 56934.85 | 48801.3 | 56934.85
IN | 9 | 13 | 23 | 60528.3 | 51881.4 | 60528.3
IN | 9 | 13 | 24 | 64481.2 | 55269.6 | 64481.2
IN | 9 | 14 | 1 | 66103.8 | 56660.4 | 66103.8
IN | 9 | 14 | 2 | 71289.75 | 61105.5 | 71289.75
IN | 9 | 14 | 3 | 80387.3 | 68903.4 | 80387.3
IN | 9 | 14 | 4 | 83535.9 | 71602.2 | 83535.9
IN | 9 | 14 | 5 | 82700.45 | 70886.1 | 82700.45
IN | 9 | 14 | 6 | 83216 | 71328 | 83216
IN | 9 | 14 | 7 | 83216 | 71328 | 83216
IN | 9 | 14 | 8 | 83117.3 | 71243.4 | 83117.3
IN | 9 | 14 | 9 | 83364.4 | 71455.2 | 83364.4
IN | 9 | 14 | 10 | 83363.7 | 71454.6 | 83363.7
IN | 9 | 14 | 11 | 82313.7 | 70554.6 | 82313.7
IN | 9 | 14 | 12 | 82712.7 | 70896.6 | 82712.7
IN | 9 | 14 | 13 | 95530.05 | 81882.9 | 95530.05
IN | 9 | 14 | 14 | 96134.85 | 82401.3 | 96134.85
IN | 9 | 14 | 15 | 93127.3 | 79823.4 | 93127.3
IN | 9 | 14 | 16 | 81912.6 | 70210.8 | 81912.6
IN | 9 | 14 | 17 | 67592 | 57936 | 67592
IN | 9 | 14 | 18 | 59283.7 | 50814.6 | 59283.7
IN | 9 | 14 | 19 | 58058.7 | 49764.6 | 58058.7
IN | 9 | 14 | 20 | 56639.8 | 48548.4 | 56639.8
IN | 9 | 14 | 21 | 55645.8 | 47696.4 | 55645.8
IN | 9 | 14 | 22 | 56113.75 | 48097.5 | 56113.75
IN | 9 | 14 | 23 | 59235.05 | 50772.9 | 59235.05
IN | 9 | 14 | 24 | 64209.95 | 55037.1 | 64209.95
IN | 9 | 15 | 1 | 65965.55 | 56541.9 | 65965.55
IN | 9 | 15 | 2 | 70780.5 | 60669 | 70780.5
IN | 9 | 15 | 3 | 79703.05 | 68316.9 | 79703.05
IN | 9 | 15 | 4 | 83604.15 | 71660.7 | 83604.15
IN | 9 | 15 | 5 | 82495.35 | 70710.3 | 82495.35
IN | 9 | 15 | 6 | 83216 | 71328 | 83216
IN | 9 | 15 | 7 | 83580.7 | 71640.6 | 83580.7
IN | 9 | 15 | 8 | 83482.35 | 71556.3 | 83482.35
IN | 9 | 15 | 9 | 83364.4 | 71455.2 | 83364.4
IN | 9 | 15 | 10 | 83363.7 | 71454.6 | 83363.7
IN | 9 | 15 | 11 | 82237.05 | 70488.9 | 82237.05
IN | 9 | 15 | 12 | 83135.85 | 71259.3 | 83135.85
IN | 9 | 15 | 13 | 95818.45 | 82130.1 | 95818.45
IN | 9 | 15 | 14 | 96075 | 82350 | 96075
IN | 9 | 15 | 15 | 93127.3 | 79823.4 | 93127.3
IN | 9 | 15 | 16 | 81912.6 | 70210.8 | 81912.6
IN | 9 | 15 | 17 | 67592 | 57936 | 67592
IN | 9 | 15 | 18 | 59064.25 | 50626.5 | 59064.25
IN | 9 | 15 | 19 | 57199.45 | 49028.1 | 57199.45
IN | 9 | 15 | 20 | 55157.2 | 47277.6 | 55157.2
IN | 9 | 15 | 21 | 54143.95 | 46409.1 | 54143.95
IN | 9 | 15 | 22 | 53658.5 | 45993 | 53658.5
IN | 9 | 15 | 23 | 56558.6 | 48478.8 | 56558.6
IN | 9 | 15 | 24 | 62668.55 | 53715.9 | 62668.55
IN | 9 | 16 | 1 | 63543.9 | 54466.2 | 63543.9
IN | 9 | 16 | 2 | 69667.5 | 59715 | 69667.5
IN | 9 | 16 | 3 | 75178.25 | 64438.5 | 75178.25
IN | 9 | 16 | 4 | 80106.25 | 68662.5 | 80106.25
IN | 9 | 16 | 5 | 80308.9 | 68836.2 | 80308.9
IN | 9 | 16 | 6 | 80220.35 | 68760.3 | 80220.35
IN | 9 | 16 | 7 | 80400.95 | 68915.1 | 80400.95
IN | 9 | 16 | 8 | 80276.7 | 68808.6 | 80276.7
IN | 9 | 16 | 9 | 82332.25 | 70570.5 | 82332.25
IN | 9 | 16 | 10 | 83146.35 | 71268.3 | 83146.35
IN | 9 | 16 | 11 | 80820.25 | 69274.5 | 80820.25
IN | 9 | 16 | 12 | 81723.95 | 70049.1 | 81723.95
IN | 9 | 16 | 13 | 92600.9 | 79372.2 | 92600.9
IN | 9 | 16 | 14 | 92831.2 | 79569.6 | 92831.2
IN | 9 | 16 | 15 | 90130.6 | 77254.8 | 90130.6
IN | 9 | 16 | 16 | 79410.45 | 68066.1 | 79410.45
IN | 9 | 16 | 17 | 71720.95 | 61475.1 | 71720.95
IN | 9 | 16 | 18 | 61142.55 | 52407.9 | 61142.55
IN | 9 | 16 | 19 | 56721.7 | 48618.6 | 56721.7
IN | 9 | 16 | 20 | 54679.1 | 46867.8 | 54679.1
IN | 9 | 16 | 21 | 54143.95 | 46409.1 | 54143.95
IN | 9 | 16 | 22 | 53672.5 | 46005 | 53672.5
IN | 9 | 16 | 23 | 56558.6 | 48478.8 | 56558.6
IN | 9 | 16 | 24 | 62668.55 | 53715.9 | 62668.55
IN | 9 | 17 | 1 | 63543.9 | 54466.2 | 63543.9
IN | 9 | 17 | 2 | 69667.5 | 59715 | 69667.5
IN | 9 | 17 | 3 | 76259.4 | 65365.2 | 76259.4
IN | 9 | 17 | 4 | 80106.25 | 68662.5 | 80106.25
IN | 9 | 17 | 5 | 80308.9 | 68836.2 | 80308.9
IN | 9 | 17 | 6 | 80246.25 | 68782.5 | 80246.25
IN | 9 | 17 | 7 | 80400.95 | 68915.1 | 80400.95
IN | 9 | 17 | 8 | 81269.65 | 69659.7 | 81269.65
IN | 9 | 17 | 9 | 83147.05 | 71268.9 | 83147.05
IN | 9 | 17 | 10 | 83511.05 | 71580.9 | 83511.05
IN | 9 | 17 | 11 | 81537.75 | 69889.5 | 81537.75
IN | 9 | 17 | 12 | 80648.4 | 69127.2 | 80648.4
IN | 9 | 17 | 13 | 92600.9 | 79372.2 | 92600.9
IN | 9 | 17 | 14 | 92660.05 | 79422.9 | 92660.05
IN | 9 | 17 | 15 | 90130.6 | 77254.8 | 90130.6
IN | 9 | 17 | 16 | 80630.55 | 69111.9 | 80630.55
IN | 9 | 17 | 17 | 71720.95 | 61475.1 | 71720.95
IN | 9 | 17 | 18 | 60866.4 | 52171.2 | 60866.4
IN | 9 | 17 | 19 | 57199.45 | 49028.1 | 57199.45
IN | 9 | 17 | 20 | 56067.9 | 48058.2 | 56067.9
IN | 9 | 17 | 21 | 54806.15 | 46976.7 | 54806.15
IN | 9 | 17 | 22 | 54000.8 | 46286.4 | 54000.8
IN | 9 | 17 | 23 | 56558.6 | 48478.8 | 56558.6
IN | 9 | 17 | 24 | 62668.55 | 53715.9 | 62668.55
IN | 9 | 18 | 1 | 63543.9 | 54466.2 | 63543.9
IN | 9 | 18 | 2 | 69667.5 | 59715 | 69667.5
IN | 9 | 18 | 3 | 76259.4 | 65365.2 | 76259.4
IN | 9 | 18 | 4 | 80106.25 | 68662.5 | 80106.25
IN | 9 | 18 | 5 | 80286.5 | 68817 | 80286.5
IN | 9 | 18 | 6 | 80687.6 | 69160.8 | 80687.6
IN | 9 | 18 | 7 | 81405.45 | 69776.1 | 81405.45
IN | 9 | 18 | 8 | 81512.55 | 69867.9 | 81512.55
IN | 9 | 18 | 9 | 83147.05 | 71268.9 | 83147.05
IN | 9 | 18 | 10 | 83511.05 | 71580.9 | 83511.05
IN | 9 | 18 | 11 | 80513.3 | 69011.4 | 80513.3
IN | 9 | 18 | 12 | 80725.4 | 69193.2 | 80725.4
IN | 9 | 18 | 13 | 92404.2 | 79203.6 | 92404.2
IN | 9 | 18 | 14 | 92513.75 | 79297.5 | 92513.75
IN | 9 | 18 | 15 | 90053.95 | 77189.1 | 90053.95
IN | 9 | 18 | 16 | 79410.45 | 68066.1 | 79410.45
IN | 9 | 18 | 17 | 71720.95 | 61475.1 | 71720.95
IN | 9 | 18 | 18 | 62682.55 | 53727.9 | 62682.55
IN | 9 | 18 | 19 | 57199.45 | 49028.1 | 57199.45
IN | 9 | 18 | 20 | 55157.2 | 47277.6 | 55157.2
IN | 9 | 18 | 21 | 54143.95 | 46409.1 | 54143.95
IN | 9 | 18 | 22 | 53658.5 | 45993 | 53658.5
IN | 9 | 18 | 23 | 56558.6 | 48478.8 | 56558.6
IN | 9 | 18 | 24 | 62668.55 | 53715.9 | 62668.55
IN | 9 | 19 | 1 | 63543.9 | 54466.2 | 63543.9
IN | 9 | 19 | 2 | 69667.5 | 59715 | 69667.5
IN | 9 | 19 | 3 | 76043.8 | 65180.4 | 76043.8
IN | 9 | 19 | 4 | 80106.25 | 68662.5 | 80106.25
IN | 9 | 19 | 5 | 80308.9 | 68836.2 | 80308.9
IN | 9 | 19 | 6 | 80220.35 | 68760.3 | 80220.35
IN | 9 | 19 | 7 | 80220.35 | 68760.3 | 80220.35
IN | 9 | 19 | 8 | 80245.55 | 68781.9 | 80245.55
IN | 9 | 19 | 9 | 83147.05 | 71268.9 | 83147.05
IN | 9 | 19 | 10 | 83146.35 | 71268.3 | 83146.35
IN | 9 | 19 | 11 | 80195.85 | 68739.3 | 80195.85
IN | 9 | 19 | 12 | 80407.95 | 68921.1 | 80407.95
IN | 9 | 19 | 13 | 92429.4 | 79225.2 | 92429.4
IN | 9 | 19 | 14 | 92555.75 | 79333.5 | 92555.75
IN | 9 | 19 | 15 | 90130.6 | 77254.8 | 90130.6
IN | 9 | 19 | 16 | 80630.55 | 69111.9 | 80630.55
IN | 9 | 19 | 17 | 72941.05 | 62520.9 | 72941.05
IN | 9 | 19 | 18 | 61338.2 | 52575.6 | 61338.2
IN | 9 | 19 | 19 | 57797.95 | 49541.1 | 57797.95
IN | 9 | 19 | 20 | 56067.9 | 48058.2 | 56067.9
IN | 9 | 19 | 21 | 54643.75 | 46837.5 | 54643.75
IN | 9 | 19 | 22 | 54596.85 | 46797.3 | 54596.85
IN | 9 | 19 | 23 | 56900.9 | 48772.2 | 56900.9
IN | 9 | 19 | 24 | 62517.7 | 53586.6 | 62517.7
IN | 9 | 20 | 1 | 63693.35 | 54594.3 | 63693.35
IN | 9 | 20 | 2 | 69154.4 | 59275.2 | 69154.4
IN | 9 | 20 | 3 | 76216 | 65328 | 76216
IN | 9 | 20 | 4 | 80106.25 | 68662.5 | 80106.25
IN | 9 | 20 | 5 | 80308.9 | 68836.2 | 80308.9
IN | 9 | 20 | 6 | 80220.35 | 68760.3 | 80220.35
IN | 9 | 20 | 7 | 81379.55 | 69753.9 | 81379.55
IN | 9 | 20 | 8 | 80367.7 | 68886.6 | 80367.7
IN | 9 | 20 | 9 | 80195.85 | 68739.3 | 80195.85
IN | 9 | 20 | 10 | 80513.3 | 69011.4 | 80513.3
IN | 9 | 20 | 11 | 80521.7 | 69018.6 | 80521.7
IN | 9 | 20 | 12 | 80733.8 | 69200.4 | 80733.8
IN | 9 | 20 | 13 | 91949.9 | 78814.2 | 91949.9
IN | 9 | 20 | 14 | 92205.75 | 79033.5 | 92205.75
IN | 9 | 20 | 15 | 88833.85 | 76143.3 | 88833.85
IN | 9 | 20 | 16 | 79410.45 | 68066.1 | 79410.45
IN | 9 | 20 | 17 | 71720.95 | 61475.1 | 71720.95
IN | 9 | 20 | 18 | 62682.55 | 53727.9 | 62682.55
IN | 9 | 20 | 19 | 57113.35 | 48954.3 | 57113.35
IN | 9 | 20 | 20 | 55694.45 | 47738.1 | 55694.45
IN | 9 | 20 | 21 | 55170.15 | 47288.7 | 55170.15
IN | 9 | 20 | 22 | 55518.05 | 47586.9 | 55518.05
IN | 9 | 20 | 23 | 60028.85 | 51453.3 | 60028.85
IN | 9 | 20 | 24 | 65004.1 | 55717.8 | 65004.1
IN | 9 | 21 | 1 | 66463.95 | 56969.1 | 66463.95
IN | 9 | 21 | 2 | 70795.2 | 60681.6 | 70795.2
IN | 9 | 21 | 3 | 79703.05 | 68316.9 | 79703.05
IN | 9 | 21 | 4 | 83535.9 | 71602.2 | 83535.9
IN | 9 | 21 | 5 | 82700.45 | 70886.1 | 82700.45
IN | 9 | 21 | 6 | 83148.1 | 71269.8 | 83148.1
IN | 9 | 21 | 7 | 83174 | 71292 | 83174
IN | 9 | 21 | 8 | 82626.6 | 70822.8 | 82626.6
IN | 9 | 21 | 9 | 83036.45 | 71174.1 | 83036.45
IN | 9 | 21 | 10 | 82659.5 | 70851 | 82659.5
IN | 9 | 21 | 11 | 81893.35 | 70194.3 | 81893.35
IN | 9 | 21 | 12 | 82316.5 | 70557 | 82316.5
IN | 9 | 21 | 13 | 95201.4 | 81601.2 | 95201.4
IN | 9 | 21 | 14 | 95906.65 | 82205.7 | 95906.65
IN | 9 | 21 | 15 | 93121.7 | 79818.6 | 93121.7
IN | 9 | 21 | 16 | 81912.6 | 70210.8 | 81912.6
IN | 9 | 21 | 17 | 67592 | 57936 | 67592
IN | 9 | 21 | 18 | 56974.75 | 48835.5 | 56974.75
IN | 9 | 21 | 19 | 56950.6 | 48814.8 | 56950.6
IN | 9 | 21 | 20 | 55531.7 | 47598.6 | 55531.7
IN | 9 | 21 | 21 | 55170.15 | 47288.7 | 55170.15
IN | 9 | 21 | 22 | 56113.75 | 48097.5 | 56113.75
IN | 9 | 21 | 23 | 60028.85 | 51453.3 | 60028.85
IN | 9 | 21 | 24 | 65004.1 | 55717.8 | 65004.1
IN | 9 | 22 | 1 | 66463.95 | 56969.1 | 66463.95
IN | 9 | 22 | 2 | 70352.1 | 60301.8 | 70352.1
IN | 9 | 22 | 3 | 79703.05 | 68316.9 | 79703.05
IN | 9 | 22 | 4 | 83399.05 | 71484.9 | 83399.05
IN | 9 | 22 | 5 | 82633.95 | 70829.1 | 82633.95
IN | 9 | 22 | 6 | 83174 | 71292 | 83174
IN | 9 | 22 | 7 | 83148.1 | 71269.8 | 83148.1
IN | 9 | 22 | 8 | 83075.3 | 71207.4 | 83075.3
IN | 9 | 22 | 9 | 83010.2 | 71151.6 | 83010.2
IN | 9 | 22 | 10 | 83009.85 | 71151.3 | 83009.85
IN | 9 | 22 | 11 | 82256.65 | 70505.7 | 82256.65
IN | 9 | 22 | 12 | 82679.8 | 70868.4 | 82679.8
IN | 9 | 22 | 13 | 95429.25 | 81796.5 | 95429.25
IN | 9 | 22 | 14 | 96134.85 | 82401.3 | 96134.85
IN | 9 | 22 | 15 | 93086 | 79788 | 93086
IN | 9 | 22 | 16 | 81912.6 | 70210.8 | 81912.6
IN | 9 | 22 | 17 | 67592 | 57936 | 67592
IN | 9 | 22 | 18 | 59283.7 | 50814.6 | 59283.7
IN | 9 | 22 | 19 | 58110.5 | 49809 | 58110.5
IN | 9 | 22 | 20 | 56067.9 | 48058.2 | 56067.9
IN | 9 | 22 | 21 | 54930.4 | 47083.2 | 54930.4
IN | 9 | 22 | 22 | 55259.05 | 47364.9 | 55259.05
IN | 9 | 22 | 23 | 57899.1 | 49627.8 | 57899.1
IN | 9 | 22 | 24 | 62793.5 | 53823 | 62793.5
IN | 9 | 23 | 1 | 63669.2 | 54573.6 | 63669.2
IN | 9 | 23 | 2 | 69106.8 | 59234.4 | 69106.8
IN | 9 | 23 | 3 | 76216 | 65328 | 76216
IN | 9 | 23 | 4 | 79939.3 | 68519.4 | 79939.3
IN | 9 | 23 | 5 | 80141.95 | 68693.1 | 80141.95
IN | 9 | 23 | 6 | 80143.35 | 68694.3 | 80143.35
IN | 9 | 23 | 7 | 80687.6 | 69160.8 | 80687.6
IN | 9 | 23 | 8 | 81512.55 | 69867.9 | 81512.55
IN | 9 | 23 | 9 | 84330.75 | 72283.5 | 84330.75
IN | 9 | 23 | 10 | 84330.4 | 72283.2 | 84330.4
IN | 9 | 23 | 11 | 80693.9 | 69166.2 | 80693.9
IN | 9 | 23 | 12 | 80648.4 | 69127.2 | 80648.4
IN | 9 | 23 | 13 | 92498.35 | 79284.3 | 92498.35
IN | 9 | 23 | 14 | 92831.2 | 79569.6 | 92831.2
IN | 9 | 23 | 15 | 90443.15 | 77522.7 | 90443.15
IN | 9 | 23 | 16 | 80707.2 | 69177.6 | 80707.2
IN | 9 | 23 | 17 | 73017.7 | 62586.6 | 73017.7
IN | 9 | 23 | 18 | 64859.9 | 55594.2 | 64859.9
IN | 9 | 23 | 19 | 60380.95 | 51755.1 | 60380.95
IN | 9 | 23 | 20 | 57233.05 | 49056.9 | 57233.05
IN | 9 | 23 | 21 | 54930.4 | 47083.2 | 54930.4
IN | 9 | 23 | 22 | 55382.95 | 47471.1 | 55382.95
IN | 9 | 23 | 23 | 58185.75 | 49873.5 | 58185.75
IN | 9 | 23 | 24 | 63080.15 | 54068.7 | 63080.15
IN | 9 | 24 | 1 | 63955.85 | 54819.3 | 63955.85
IN | 9 | 24 | 2 | 69234.55 | 59343.9 | 69234.55
IN | 9 | 24 | 3 | 76786.5 | 65817 | 76786.5
IN | 9 | 24 | 4 | 79939.3 | 68519.4 | 79939.3
IN | 9 | 24 | 5 | 80075.45 | 68636.1 | 80075.45
IN | 9 | 24 | 6 | 83014.05 | 71154.9 | 83014.05
IN | 9 | 24 | 7 | 83378.75 | 71467.5 | 83378.75
IN | 9 | 24 | 8 | 83147.05 | 71268.9 | 83147.05
IN | 9 | 24 | 9 | 84330.75 | 72283.5 | 84330.75
IN | 9 | 24 | 10 | 85277.15 | 73094.7 | 85277.15
IN | 9 | 24 | 11 | 82063.8 | 70340.4 | 82063.8
IN | 9 | 24 | 12 | 81749.85 | 70071.3 | 81749.85
IN | 9 | 24 | 13 | 92600.9 | 79372.2 | 92600.9
IN | 9 | 24 | 14 | 92831.2 | 79569.6 | 92831.2
IN | 9 | 24 | 15 | 90130.6 | 77254.8 | 90130.6
IN | 9 | 24 | 16 | 80630.55 | 69111.9 | 80630.55
IN | 9 | 24 | 17 | 72941.05 | 62520.9 | 72941.05
IN | 9 | 24 | 18 | 62901.65 | 53915.7 | 62901.65
IN | 9 | 24 | 19 | 59868.2 | 51315.6 | 59868.2
IN | 9 | 24 | 20 | 56537.95 | 48461.1 | 56537.95
IN | 9 | 24 | 21 | 54806.15 | 46976.7 | 54806.15
IN | 9 | 24 | 22 | 55096.3 | 47225.4 | 55096.3
IN | 9 | 24 | 23 | 56900.9 | 48772.2 | 56900.9
IN | 9 | 24 | 24 | 62933.5 | 53943 | 62933.5
IN | 9 | 25 | 1 | 64191.75 | 55021.5 | 64191.75
IN | 9 | 25 | 2 | 69334.3 | 59429.4 | 69334.3
IN | 9 | 25 | 3 | 76216 | 65328 | 76216
IN | 9 | 25 | 4 | 80223.15 | 68762.7 | 80223.15
IN | 9 | 25 | 5 | 80145.8 | 68696.4 | 80145.8
IN | 9 | 25 | 6 | 82199.25 | 70456.5 | 82199.25
IN | 9 | 25 | 7 | 83014.05 | 71154.9 | 83014.05
IN | 9 | 25 | 8 | 83147.05 | 71268.9 | 83147.05
IN | 9 | 25 | 9 | 80353.35 | 68874.3 | 80353.35
IN | 9 | 25 | 10 | 80513.3 | 69011.4 | 80513.3
IN | 9 | 25 | 11 | 80510.5 | 69009 | 80510.5
IN | 9 | 25 | 12 | 80722.6 | 69190.8 | 80722.6
IN | 9 | 25 | 13 | 91990.85 | 78849.3 | 91990.85
IN | 9 | 25 | 14 | 92246.7 | 79068.6 | 92246.7
IN | 9 | 25 | 15 | 88833.85 | 76143.3 | 88833.85
IN | 9 | 25 | 16 | 79410.45 | 68066.1 | 79410.45
IN | 9 | 25 | 17 | 70675.85 | 60579.3 | 70675.85
IN | 9 | 25 | 18 | 60866.4 | 52171.2 | 60866.4
IN | 9 | 25 | 19 | 56245.7 | 48210.6 | 56245.7
IN | 9 | 25 | 20 | 54203.45 | 46460.1 | 54203.45
IN | 9 | 25 | 21 | 54143.95 | 46409.1 | 54143.95
IN | 9 | 25 | 22 | 54000.8 | 46286.4 | 54000.8
IN | 9 | 25 | 23 | 56558.6 | 48478.8 | 56558.6
IN | 9 | 25 | 24 | 62668.55 | 53715.9 | 62668.55
IN | 9 | 26 | 1 | 63543.9 | 54466.2 | 63543.9
IN | 9 | 26 | 2 | 69667.5 | 59715 | 69667.5
IN | 9 | 26 | 3 | 76043.8 | 65180.4 | 76043.8
IN | 9 | 26 | 4 | 80106.25 | 68662.5 | 80106.25
IN | 9 | 26 | 5 | 80308.9 | 68836.2 | 80308.9
IN | 9 | 26 | 6 | 80220.35 | 68760.3 | 80220.35
IN | 9 | 26 | 7 | 80143.35 | 68694.3 | 80143.35
IN | 9 | 26 | 8 | 80276.7 | 68808.6 | 80276.7
IN | 9 | 26 | 9 | 81846.1 | 70153.8 | 81846.1
IN | 9 | 26 | 10 | 81511.85 | 69867.3 | 81511.85
IN | 9 | 26 | 11 | 80510.5 | 69009 | 80510.5
IN | 9 | 26 | 12 | 80733.8 | 69200.4 | 80733.8
IN | 9 | 26 | 13 | 91949.9 | 78814.2 | 91949.9
IN | 9 | 26 | 14 | 92205.75 | 79033.5 | 92205.75
IN | 9 | 26 | 15 | 88833.85 | 76143.3 | 88833.85
IN | 9 | 26 | 16 | 79410.45 | 68066.1 | 79410.45
IN | 9 | 26 | 17 | 71720.95 | 61475.1 | 71720.95
IN | 9 | 26 | 18 | 60866.4 | 52171.2 | 60866.4
IN | 9 | 26 | 19 | 56721.7 | 48618.6 | 56721.7
IN | 9 | 26 | 20 | 54679.1 | 46867.8 | 54679.1
IN | 9 | 26 | 21 | 54143.95 | 46409.1 | 54143.95
IN | 9 | 26 | 22 | 53700.85 | 46029.3 | 53700.85
IN | 9 | 26 | 23 | 56558.6 | 48478.8 | 56558.6
IN | 9 | 26 | 24 | 62517.7 | 53586.6 | 62517.7
IN | 9 | 27 | 1 | 63693.35 | 54594.3 | 63693.35
IN | 9 | 27 | 2 | 69488.3 | 59561.4 | 69488.3
IN | 9 | 27 | 3 | 76216 | 65328 | 76216
IN | 9 | 27 | 4 | 80154.9 | 68704.2 | 80154.9
IN | 9 | 27 | 5 | 80357.55 | 68877.9 | 80357.55
IN | 9 | 27 | 6 | 81379.55 | 69753.9 | 81379.55
IN | 9 | 27 | 7 | 83014.05 | 71154.9 | 83014.05
IN | 9 | 27 | 8 | 83147.05 | 71268.9 | 83147.05
IN | 9 | 27 | 9 | 83147.05 | 71268.9 | 83147.05
IN | 9 | 27 | 10 | 82331.9 | 70570.2 | 82331.9
IN | 9 | 27 | 11 | 80237.85 | 68775.3 | 80237.85
IN | 9 | 27 | 12 | 80733.8 | 69200.4 | 80733.8
IN | 9 | 27 | 13 | 91990.85 | 78849.3 | 91990.85
IN | 9 | 27 | 14 | 92246.7 | 79068.6 | 92246.7
IN | 9 | 27 | 15 | 88833.85 | 76143.3 | 88833.85
IN | 9 | 27 | 16 | 79410.45 | 68066.1 | 79410.45
IN | 9 | 27 | 17 | 70675.85 | 60579.3 | 70675.85
IN | 9 | 27 | 18 | 60001.2 | 51429.6 | 60001.2
IN | 9 | 27 | 19 | 56473.55 | 48405.9 | 56473.55
IN | 9 | 27 | 20 | 54385.8 | 46616.4 | 54385.8
IN | 9 | 27 | 21 | 54255.25 | 46504.5 | 54255.25
IN | 9 | 27 | 22 | 55222.65 | 47333.7 | 55222.65
IN | 9 | 27 | 23 | 59235.05 | 50772.9 | 59235.05
IN | 9 | 27 | 24 | 64209.95 | 55037.1 | 64209.95
IN | 9 | 28 | 1 | 65670.15 | 56288.7 | 65670.15
IN | 9 | 28 | 2 | 70780.5 | 60669 | 70780.5
IN | 9 | 28 | 3 | 78660.05 | 67422.9 | 78660.05
IN | 9 | 28 | 4 | 82851.65 | 71015.7 | 82851.65
IN | 9 | 28 | 5 | 81947.95 | 70241.1 | 81947.95
IN | 9 | 28 | 6 | 82122.95 | 70391.1 | 82122.95
IN | 9 | 28 | 7 | 82520.9 | 70732.2 | 82520.9
IN | 9 | 28 | 8 | 82422.2 | 70647.6 | 82422.2
IN | 9 | 28 | 9 | 82451.25 | 70672.5 | 82451.25
IN | 9 | 28 | 10 | 82534.2 | 70743.6 | 82534.2
IN | 9 | 28 | 11 | 82086.2 | 70359.6 | 82086.2
IN | 9 | 28 | 12 | 82509 | 70722 | 82509
IN | 9 | 28 | 13 | 95429.25 | 81796.5 | 95429.25
IN | 9 | 28 | 14 | 96294.1 | 82537.8 | 96294.1
IN | 9 | 28 | 15 | 93121.7 | 79818.6 | 93121.7
IN | 9 | 28 | 16 | 81912.6 | 70210.8 | 81912.6
IN | 9 | 28 | 17 | 67592 | 57936 | 67592
IN | 9 | 28 | 18 | 56974.75 | 48835.5 | 56974.75
IN | 9 | 28 | 19 | 56950.6 | 48814.8 | 56950.6
IN | 9 | 28 | 20 | 55032.25 | 47170.5 | 55032.25
IN | 9 | 28 | 21 | 54550.65 | 46757.7 | 54550.65
IN | 9 | 28 | 22 | 55222.65 | 47333.7 | 55222.65
IN | 9 | 28 | 23 | 59235.05 | 50772.9 | 59235.05
IN | 9 | 28 | 24 | 64209.95 | 55037.1 | 64209.95
IN | 9 | 29 | 1 | 65636.9 | 56260.2 | 65636.9
IN | 9 | 29 | 2 | 70423.15 | 60362.7 | 70423.15
IN | 9 | 29 | 3 | 79703.05 | 68316.9 | 79703.05
IN | 9 | 29 | 4 | 82851.65 | 71015.7 | 82851.65
IN | 9 | 29 | 5 | 81947.95 | 70241.1 | 81947.95
IN | 9 | 29 | 6 | 82122.95 | 70391.1 | 82122.95
IN | 9 | 29 | 7 | 82520.9 | 70732.2 | 82520.9
IN | 9 | 29 | 8 | 82422.2 | 70647.6 | 82422.2
IN | 9 | 29 | 9 | 82383.35 | 70614.3 | 82383.35
IN | 9 | 29 | 10 | 82190.5 | 70449 | 82190.5
IN | 9 | 29 | 11 | 81197.9 | 69598.2 | 81197.9
IN | 9 | 29 | 12 | 82327.7 | 70566.6 | 82327.7
IN | 9 | 29 | 13 | 95195.8 | 81596.4 | 95195.8
IN | 9 | 29 | 14 | 95901.05 | 82200.9 | 95901.05
IN | 9 | 29 | 15 | 93121.7 | 79818.6 | 93121.7
IN | 9 | 29 | 16 | 81313.4 | 69697.2 | 81313.4
IN | 9 | 29 | 17 | 66206.7 | 56748.6 | 66206.7
IN | 9 | 29 | 18 | 57353.45 | 49160.1 | 57353.45
IN | 9 | 29 | 19 | 55765.85 | 47799.3 | 55765.85
IN | 9 | 29 | 20 | 53136.3 | 45545.4 | 53136.3
IN | 9 | 29 | 21 | 53132.8 | 45542.4 | 53132.8
IN | 9 | 29 | 22 | 53658.5 | 45993 | 53658.5
IN | 9 | 29 | 23 | 56558.6 | 48478.8 | 56558.6
IN | 9 | 29 | 24 | 62668.55 | 53715.9 | 62668.55
IN | 9 | 30 | 1 | 63543.9 | 54466.2 | 63543.9
IN | 9 | 30 | 2 | 69667.5 | 59715 | 69667.5
IN | 9 | 30 | 3 | 74738.65 | 64061.7 | 74738.65
IN | 9 | 30 | 4 | 79570.4 | 68203.2 | 79570.4
IN | 9 | 30 | 5 | 79738.4 | 68347.2 | 79738.4
IN | 9 | 30 | 6 | 80377.5 | 68895 | 80377.5
IN | 9 | 30 | 7 | 80377.5 | 68895 | 80377.5
IN | 9 | 30 | 8 | 80510.5 | 69009 | 80510.5
IN | 9 | 30 | 9 | 80316.6 | 68842.8 | 80316.6
IN | 9 | 30 | 10 | 80237.85 | 68775.3 | 80237.85
IN | 9 | 30 | 11 | 80462.2 | 68967.6 | 80462.2
IN | 9 | 30 | 12 | 80674.3 | 69149.4 | 80674.3
IN | 9 | 30 | 13 | 91914.55 | 78783.9 | 91914.55
IN | 9 | 30 | 14 | 92170.4 | 79003.2 | 92170.4
IN | 9 | 30 | 15 | 88833.85 | 76143.3 | 88833.85
IN | 9 | 30 | 16 | 79419.2 | 68073.6 | 79419.2
IN | 9 | 30 | 17 | 71720.95 | 61475.1 | 71720.95
IN | 9 | 30 | 18 | 60866.4 | 52171.2 | 60866.4
IN | 9 | 30 | 19 | 51562 | 44196 | 51562
IN | 9 | 30 | 20 | 50025.15 | 42878.7 | 50025.15
IN | 9 | 30 | 21 | 50484.35 | 43272.3 | 50484.35
IN | 9 | 30 | 22 | 49988.4 | 42847.2 | 49988.4
IN | 9 | 30 | 23 | 53902.8 | 46202.4 | 53902.8
IN | 9 | 30 | 24 | 60939.9 | 52234.2 | 60939.9
IN | 10 | 1 | 1 | 61783.05 | 52956.9 | 61783.05
IN | 10 | 1 | 2 | 67779.25 | 58096.5 | 67779.25
IN | 10 | 1 | 3 | 75536.3 | 64745.4 | 75536.3
IN | 10 | 1 | 4 | 77299.6 | 66256.8 | 77299.6
IN | 10 | 1 | 5 | 78639.4 | 67405.2 | 78639.4
IN | 10 | 1 | 6 | 78368.5 | 67173 | 78368.5
IN | 10 | 1 | 7 | 78577.8 | 67352.4 | 78577.8
IN | 10 | 1 | 8 | 78155.7 | 66990.6 | 78155.7
IN | 10 | 1 | 9 | 78052.1 | 66901.8 | 78052.1
IN | 10 | 1 | 10 | 78962.8 | 67682.4 | 78962.8
IN | 10 | 1 | 11 | 78155.7 | 66990.6 | 78155.7
IN | 10 | 1 | 12 | 78626.8 | 67394.4 | 78626.8
IN | 10 | 1 | 13 | 94933.3 | 81371.4 | 94933.3
IN | 10 | 1 | 14 | 95264.05 | 81654.9 | 95264.05
IN | 10 | 1 | 15 | 92642.2 | 79407.6 | 92642.2
IN | 10 | 1 | 16 | 77496.3 | 66425.4 | 77496.3
IN | 10 | 1 | 17 | 69606.25 | 59662.5 | 69606.25
IN | 10 | 1 | 18 | 59783.85 | 51243.3 | 59783.85
IN | 10 | 1 | 19 | 51562 | 44196 | 51562
IN | 10 | 1 | 20 | 50025.15 | 42878.7 | 50025.15
IN | 10 | 1 | 21 | 49665.7 | 42570.6 | 49665.7
IN | 10 | 1 | 22 | 49946.05 | 42810.9 | 49946.05
IN | 10 | 1 | 23 | 53902.8 | 46202.4 | 53902.8
IN | 10 | 1 | 24 | 60711.7 | 52038.6 | 60711.7
IN | 10 | 2 | 1 | 61783.05 | 52956.9 | 61783.05
IN | 10 | 2 | 2 | 67779.25 | 58096.5 | 67779.25
IN | 10 | 2 | 3 | 75536.3 | 64745.4 | 75536.3
IN | 10 | 2 | 4 | 77772.8 | 66662.4 | 77772.8
IN | 10 | 2 | 5 | 78688.05 | 67446.9 | 78688.05
IN | 10 | 2 | 6 | 79524.55 | 68163.9 | 79524.55
IN | 10 | 2 | 7 | 79512.3 | 68153.4 | 79512.3
IN | 10 | 2 | 8 | 80233.65 | 68771.7 | 80233.65
IN | 10 | 2 | 9 | 80497.2 | 68997.6 | 80497.2
IN | 10 | 2 | 10 | 79433.9 | 68086.2 | 79433.9
IN | 10 | 2 | 11 | 78155.7 | 66990.6 | 78155.7
IN | 10 | 2 | 12 | 78626.8 | 67394.4 | 78626.8
IN | 10 | 2 | 13 | 94933.3 | 81371.4 | 94933.3
IN | 10 | 2 | 14 | 95189.5 | 81591 | 95189.5
IN | 10 | 2 | 15 | 92642.2 | 79407.6 | 92642.2
IN | 10 | 2 | 16 | 77496.3 | 66425.4 | 77496.3
IN | 10 | 2 | 17 | 69606.25 | 59662.5 | 69606.25
IN | 10 | 2 | 18 | 59617.95 | 51101.1 | 59617.95
IN | 10 | 2 | 19 | 51562 | 44196 | 51562
IN | 10 | 2 | 20 | 50025.15 | 42878.7 | 50025.15
IN | 10 | 2 | 21 | 49665.7 | 42570.6 | 49665.7
IN | 10 | 2 | 22 | 49946.05 | 42810.9 | 49946.05
IN | 10 | 2 | 23 | 53674.25 | 46006.5 | 53674.25
IN | 10 | 2 | 24 | 60711.7 | 52038.6 | 60711.7
IN | 10 | 3 | 1 | 61554.85 | 52761.3 | 61554.85
IN | 10 | 3 | 2 | 67779.25 | 58096.5 | 67779.25
IN | 10 | 3 | 3 | 75536.3 | 64745.4 | 75536.3
IN | 10 | 3 | 4 | 77724.15 | 66620.7 | 77724.15
IN | 10 | 3 | 5 | 78688.05 | 67446.9 | 78688.05
IN | 10 | 3 | 6 | 78390.2 | 67191.6 | 78390.2
IN | 10 | 3 | 7 | 79243.5 | 67923 | 79243.5
IN | 10 | 3 | 8 | 79413.6 | 68068.8 | 79413.6
IN | 10 | 3 | 9 | 78900.15 | 67628.7 | 78900.15
IN | 10 | 3 | 10 | 78962.8 | 67682.4 | 78962.8
IN | 10 | 3 | 11 | 78508.85 | 67293.3 | 78508.85
IN | 10 | 3 | 12 | 78979.95 | 67697.1 | 78979.95
IN | 10 | 3 | 13 | 95501.35 | 81858.3 | 95501.35
IN | 10 | 3 | 14 | 95680.9 | 82012.2 | 95680.9
IN | 10 | 3 | 15 | 89660.55 | 76851.9 | 89660.55
IN | 10 | 3 | 16 | 76680.45 | 65726.1 | 76680.45
IN | 10 | 3 | 17 | 66509.8 | 57008.4 | 66509.8
IN | 10 | 3 | 18 | 57146.95 | 48983.1 | 57146.95
IN | 10 | 3 | 19 | 51390.15 | 44048.7 | 51390.15
IN | 10 | 3 | 20 | 49521.5 | 42447 | 49521.5
IN | 10 | 3 | 21 | 49437.5 | 42375 | 49437.5
IN | 10 | 3 | 22 | 49717.85 | 42615.3 | 49717.85
IN | 10 | 3 | 23 | 53674.25 | 46006.5 | 53674.25
IN | 10 | 3 | 24 | 60711.7 | 52038.6 | 60711.7
IN | 10 | 4 | 1 | 61554.85 | 52761.3 | 61554.85
IN | 10 | 4 | 2 | 67122.3 | 57533.4 | 67122.3
IN | 10 | 4 | 3 | 73888.5 | 63333 | 73888.5
IN | 10 | 4 | 4 | 77454.65 | 66389.7 | 77454.65
IN | 10 | 4 | 5 | 78214.5 | 67041 | 78214.5
IN | 10 | 4 | 6 | 78673.35 | 67434.3 | 78673.35
IN | 10 | 4 | 7 | 78607.55 | 67377.9 | 78607.55
IN | 10 | 4 | 8 | 78460.2 | 67251.6 | 78460.2
IN | 10 | 4 | 9 | 78460.2 | 67251.6 | 78460.2
IN | 10 | 4 | 10 | 78460.2 | 67251.6 | 78460.2
IN | 10 | 4 | 11 | 78156.05 | 66990.9 | 78156.05
IN | 10 | 4 | 12 | 78627.15 | 67394.7 | 78627.15
IN | 10 | 4 | 13 | 92443.4 | 79237.2 | 92443.4
IN | 10 | 4 | 14 | 92699.25 | 79456.5 | 92699.25
IN | 10 | 4 | 15 | 87792.95 | 75251.1 | 87792.95
IN | 10 | 4 | 16 | 73989.65 | 63419.7 | 73989.65
IN | 10 | 4 | 17 | 65868.95 | 56459.1 | 65868.95
IN | 10 | 4 | 18 | 57146.95 | 48983.1 | 57146.95
IN | 10 | 4 | 19 | 51910.25 | 44494.5 | 51910.25
IN | 10 | 4 | 20 | 50286.95 | 43103.1 | 50286.95
IN | 10 | 4 | 21 | 50388.1 | 43189.8 | 50388.1
IN | 10 | 4 | 22 | 51424.8 | 44078.4 | 51424.8
IN | 10 | 4 | 23 | 56192.5 | 48165 | 56192.5
IN | 10 | 4 | 24 | 62058.85 | 53193.3 | 62058.85
IN | 10 | 5 | 1 | 62266.75 | 53371.5 | 62266.75
IN | 10 | 5 | 2 | 67400.2 | 57771.6 | 67400.2
IN | 10 | 5 | 3 | 80189.9 | 68734.2 | 80189.9
IN | 10 | 5 | 4 | 83358.1 | 71449.8 | 83358.1
IN | 10 | 5 | 5 | 82887.7 | 71046.6 | 82887.7
IN | 10 | 5 | 6 | 82825.4 | 70993.2 | 82825.4
IN | 10 | 5 | 7 | 82511.45 | 70724.1 | 82511.45
IN | 10 | 5 | 8 | 82478.2 | 70695.6 | 82478.2
IN | 10 | 5 | 9 | 83907.25 | 71920.5 | 83907.25
IN | 10 | 5 | 10 | 83864.9 | 71884.2 | 83864.9
IN | 10 | 5 | 11 | 82033.7 | 70314.6 | 82033.7
IN | 10 | 5 | 12 | 83154.4 | 71275.2 | 83154.4
IN | 10 | 5 | 13 | 97506.15 | 83576.7 | 97506.15
IN | 10 | 5 | 14 | 98114.1 | 84097.8 | 98114.1
IN | 10 | 5 | 15 | 94940.65 | 81377.7 | 94940.65
IN | 10 | 5 | 16 | 78924.3 | 67649.4 | 78924.3
IN | 10 | 5 | 17 | 63515.2 | 54441.6 | 63515.2
IN | 10 | 5 | 18 | 56419.3 | 48359.4 | 56419.3
IN | 10 | 5 | 19 | 51899.4 | 44485.2 | 51899.4
IN | 10 | 5 | 20 | 50983.45 | 43700.1 | 50983.45
IN | 10 | 5 | 21 | 50388.1 | 43189.8 | 50388.1
IN | 10 | 5 | 22 | 51424.8 | 44078.4 | 51424.8
IN | 10 | 5 | 23 | 56192.5 | 48165 | 56192.5
IN | 10 | 5 | 24 | 62058.85 | 53193.3 | 62058.85
IN | 10 | 6 | 1 | 62266.75 | 53371.5 | 62266.75
IN | 10 | 6 | 2 | 67400.2 | 57771.6 | 67400.2
IN | 10 | 6 | 3 | 80669.05 | 69144.9 | 80669.05
IN | 10 | 6 | 4 | 83358.1 | 71449.8 | 83358.1
IN | 10 | 6 | 5 | 82685.05 | 70872.9 | 82685.05
IN | 10 | 6 | 6 | 82285.7 | 70530.6 | 82285.7
IN | 10 | 6 | 7 | 82511.45 | 70724.1 | 82511.45
IN | 10 | 6 | 8 | 82412.75 | 70639.5 | 82412.75
IN | 10 | 6 | 9 | 83839.35 | 71862.3 | 83839.35
IN | 10 | 6 | 10 | 83864.9 | 71884.2 | 83864.9
IN | 10 | 6 | 11 | 82311.95 | 70553.1 | 82311.95
IN | 10 | 6 | 12 | 83403.25 | 71488.5 | 83403.25
IN | 10 | 6 | 13 | 97917.05 | 83928.9 | 97917.05
IN | 10 | 6 | 14 | 98114.1 | 84097.8 | 98114.1
IN | 10 | 6 | 15 | 94940.65 | 81377.7 | 94940.65
IN | 10 | 6 | 16 | 78924.3 | 67649.4 | 78924.3
IN | 10 | 6 | 17 | 63058.45 | 54050.1 | 63058.45
IN | 10 | 6 | 18 | 56108.85 | 48093.3 | 56108.85
IN | 10 | 6 | 19 | 52288.95 | 44819.1 | 52288.95
IN | 10 | 6 | 20 | 50368.15 | 43172.7 | 50368.15
IN | 10 | 6 | 21 | 49665.7 | 42570.6 | 49665.7
IN | 10 | 6 | 22 | 49946.05 | 42810.9 | 49946.05
IN | 10 | 6 | 23 | 53674.25 | 46006.5 | 53674.25
IN | 10 | 6 | 24 | 60711.7 | 52038.6 | 60711.7
IN | 10 | 7 | 1 | 61554.85 | 52761.3 | 61554.85
IN | 10 | 7 | 2 | 67359.25 | 57736.5 | 67359.25
IN | 10 | 7 | 3 | 74648.7 | 63984.6 | 74648.7
IN | 10 | 7 | 4 | 77299.6 | 66256.8 | 77299.6
IN | 10 | 7 | 5 | 78214.5 | 67041 | 78214.5
IN | 10 | 7 | 6 | 78205.05 | 67032.9 | 78205.05
IN | 10 | 7 | 7 | 78150.8 | 66986.4 | 78150.8
IN | 10 | 7 | 8 | 78093.05 | 66936.9 | 78093.05
IN | 10 | 7 | 9 | 79408.35 | 68064.3 | 79408.35
IN | 10 | 7 | 10 | 79702.7 | 68316.6 | 79702.7
IN | 10 | 7 | 11 | 78155.7 | 66990.6 | 78155.7
IN | 10 | 7 | 12 | 78626.8 | 67394.4 | 78626.8
IN | 10 | 7 | 13 | 94933.3 | 81371.4 | 94933.3
IN | 10 | 7 | 14 | 95675.3 | 82007.4 | 95675.3
IN | 10 | 7 | 15 | 92642.2 | 79407.6 | 92642.2
IN | 10 | 7 | 16 | 77496.3 | 66425.4 | 77496.3
IN | 10 | 7 | 17 | 69606.25 | 59662.5 | 69606.25
IN | 10 | 7 | 18 | 62148.1 | 53269.8 | 62148.1
IN | 10 | 7 | 19 | 53365.2 | 45741.6 | 53365.2
IN | 10 | 7 | 20 | 51030.7 | 43740.6 | 51030.7
IN | 10 | 7 | 21 | 50123.15 | 42962.7 | 50123.15
IN | 10 | 7 | 22 | 50564.15 | 43340.7 | 50564.15
IN | 10 | 7 | 23 | 53902.8 | 46202.4 | 53902.8
IN | 10 | 7 | 24 | 60711.7 | 52038.6 | 60711.7
IN | 10 | 8 | 1 | 61554.85 | 52761.3 | 61554.85
IN | 10 | 8 | 2 | 67359.25 | 57736.5 | 67359.25
IN | 10 | 8 | 3 | 75536.3 | 64745.4 | 75536.3
IN | 10 | 8 | 4 | 77724.15 | 66620.7 | 77724.15
IN | 10 | 8 | 5 | 78617.35 | 67386.3 | 78617.35
IN | 10 | 8 | 6 | 78747.2 | 67497.6 | 78747.2
IN | 10 | 8 | 7 | 79243.5 | 67923 | 79243.5
IN | 10 | 8 | 8 | 79413.6 | 68068.8 | 79413.6
IN | 10 | 8 | 9 | 81676.35 | 70008.3 | 81676.35
IN | 10 | 8 | 10 | 81337.2 | 69717.6 | 81337.2
IN | 10 | 8 | 11 | 78479.1 | 67267.8 | 78479.1
IN | 10 | 8 | 12 | 78626.8 | 67394.4 | 78626.8
IN | 10 | 8 | 13 | 95419.1 | 81787.8 | 95419.1
IN | 10 | 8 | 14 | 95757.2 | 82077.6 | 95757.2
IN | 10 | 8 | 15 | 92642.2 | 79407.6 | 92642.2
IN | 10 | 8 | 16 | 77496.3 | 66425.4 | 77496.3
IN | 10 | 8 | 17 | 69606.25 | 59662.5 | 69606.25
IN | 10 | 8 | 18 | 59617.95 | 51101.1 | 59617.95
IN | 10 | 8 | 19 | 51562 | 44196 | 51562
IN | 10 | 8 | 20 | 50025.15 | 42878.7 | 50025.15
IN | 10 | 8 | 21 | 49665.7 | 42570.6 | 49665.7
IN | 10 | 8 | 22 | 49946.05 | 42810.9 | 49946.05
IN | 10 | 8 | 23 | 53674.25 | 46006.5 | 53674.25
IN | 10 | 8 | 24 | 60711.7 | 52038.6 | 60711.7
IN | 10 | 9 | 1 | 61554.85 | 52761.3 | 61554.85
IN | 10 | 9 | 2 | 67122.3 | 57533.4 | 67122.3
IN | 10 | 9 | 3 | 74648.7 | 63984.6 | 74648.7
IN | 10 | 9 | 4 | 77299.6 | 66256.8 | 77299.6
IN | 10 | 9 | 5 | 78639.4 | 67405.2 | 78639.4
IN | 10 | 9 | 6 | 78203.65 | 67031.7 | 78203.65
IN | 10 | 9 | 7 | 78377.95 | 67181.1 | 78377.95
IN | 10 | 9 | 8 | 78513.4 | 67297.2 | 78513.4
IN | 10 | 9 | 9 | 80428.95 | 68939.1 | 80428.95
IN | 10 | 9 | 10 | 78962.8 | 67682.4 | 78962.8
IN | 10 | 9 | 11 | 78508.85 | 67293.3 | 78508.85
IN | 10 | 9 | 12 | 78950.2 | 67671.6 | 78950.2
IN | 10 | 9 | 13 | 95419.1 | 81787.8 | 95419.1
IN | 10 | 9 | 14 | 95757.2 | 82077.6 | 95757.2
IN | 10 | 9 | 15 | 90476.4 | 77551.2 | 90476.4
IN | 10 | 9 | 16 | 77496.3 | 66425.4 | 77496.3
IN | 10 | 9 | 17 | 67736.55 | 58059.9 | 67736.55
IN | 10 | 9 | 18 | 57187.9 | 49018.2 | 57187.9
IN | 10 | 9 | 19 | 51390.15 | 44048.7 | 51390.15
IN | 10 | 9 | 20 | 49521.5 | 42447 | 49521.5
IN | 10 | 9 | 21 | 49665.7 | 42570.6 | 49665.7
IN | 10 | 9 | 22 | 49717.85 | 42615.3 | 49717.85
IN | 10 | 9 | 23 | 53674.25 | 46006.5 | 53674.25
IN | 10 | 9 | 24 | 60711.7 | 52038.6 | 60711.7
IN | 10 | 10 | 1 | 61554.85 | 52761.3 | 61554.85
IN | 10 | 10 | 2 | 67122.3 | 57533.4 | 67122.3
IN | 10 | 10 | 3 | 74648.7 | 63984.6 | 74648.7
IN | 10 | 10 | 4 | 77772.8 | 66662.4 | 77772.8
IN | 10 | 10 | 5 | 78688.05 | 67446.9 | 78688.05
IN | 10 | 10 | 6 | 79524.55 | 68163.9 | 79524.55
IN | 10 | 10 | 7 | 80264.1 | 68797.8 | 80264.1
IN | 10 | 10 | 8 | 80524.15 | 69020.7 | 80524.15
IN | 10 | 10 | 9 | 81311.65 | 69695.7 | 81311.65
IN | 10 | 10 | 10 | 81337.2 | 69717.6 | 81337.2
IN | 10 | 10 | 11 | 78962.8 | 67682.4 | 78962.8
IN | 10 | 10 | 12 | 79433.9 | 68086.2 | 79433.9
IN | 10 | 10 | 13 | 95740.75 | 82063.5 | 95740.75
IN | 10 | 10 | 14 | 95085.9 | 81502.2 | 95085.9
IN | 10 | 10 | 15 | 92718.5 | 79473 | 92718.5
IN | 10 | 10 | 16 | 77496.3 | 66425.4 | 77496.3
IN | 10 | 10 | 17 | 69606.25 | 59662.5 | 69606.25
IN | 10 | 10 | 18 | 58509.85 | 50151.3 | 58509.85
IN | 10 | 10 | 19 | 51562 | 44196 | 51562
IN | 10 | 10 | 20 | 50025.15 | 42878.7 | 50025.15
IN | 10 | 10 | 21 | 50284.15 | 43100.7 | 50284.15
IN | 10 | 10 | 22 | 49946.05 | 42810.9 | 49946.05
IN | 10 | 10 | 23 | 53674.25 | 46006.5 | 53674.25
IN | 10 | 10 | 24 | 60711.7 | 52038.6 | 60711.7
IN | 10 | 11 | 1 | 61554.85 | 52761.3 | 61554.85
IN | 10 | 11 | 2 | 67122.3 | 57533.4 | 67122.3
IN | 10 | 11 | 3 | 73888.5 | 63333 | 73888.5
IN | 10 | 11 | 4 | 77299.6 | 66256.8 | 77299.6
IN | 10 | 11 | 5 | 78214.5 | 67041 | 78214.5
IN | 10 | 11 | 6 | 78691.9 | 67450.2 | 78691.9
IN | 10 | 11 | 7 | 78577.8 | 67352.4 | 78577.8
IN | 10 | 11 | 8 | 78155.7 | 66990.6 | 78155.7
IN | 10 | 11 | 9 | 78052.1 | 66901.8 | 78052.1
IN | 10 | 11 | 10 | 78094.1 | 66937.8 | 78094.1
IN | 10 | 11 | 11 | 78035.3 | 66887.4 | 78035.3
IN | 10 | 11 | 12 | 78506.4 | 67291.2 | 78506.4
IN | 10 | 11 | 13 | 93259.25 | 79936.5 | 93259.25
IN | 10 | 11 | 14 | 93515.1 | 80155.8 | 93515.1
IN | 10 | 11 | 15 | 89660.55 | 76851.9 | 89660.55
IN | 10 | 11 | 16 | 73883.95 | 63329.1 | 73883.95
IN | 10 | 11 | 17 | 64939.7 | 55662.6 | 64939.7
IN | 10 | 11 | 18 | 57342.6 | 49150.8 | 57342.6
IN | 10 | 11 | 19 | 51695 | 44310 | 51695
IN | 10 | 11 | 20 | 50058.4 | 42907.2 | 50058.4
IN | 10 | 11 | 21 | 50334.55 | 43143.9 | 50334.55
IN | 10 | 11 | 22 | 51196.25 | 43882.5 | 51196.25
IN | 10 | 11 | 23 | 56192.5 | 48165 | 56192.5
IN | 10 | 11 | 24 | 62058.85 | 53193.3 | 62058.85
IN | 10 | 12 | 1 | 62266.75 | 53371.5 | 62266.75
IN | 10 | 12 | 2 | 67165.35 | 57570.3 | 67165.35
IN | 10 | 12 | 3 | 79190.3 | 67877.4 | 79190.3
IN | 10 | 12 | 4 | 83358.1 | 71449.8 | 83358.1
IN | 10 | 12 | 5 | 82068.35 | 70344.3 | 82068.35
IN | 10 | 12 | 6 | 82563.95 | 70769.1 | 82563.95
IN | 10 | 12 | 7 | 82449.85 | 70671.3 | 82449.85
IN | 10 | 12 | 8 | 82351.15 | 70586.7 | 82351.15
IN | 10 | 12 | 9 | 82033.7 | 70314.6 | 82033.7
IN | 10 | 12 | 10 | 82282.2 | 70527.6 | 82282.2
IN | 10 | 12 | 11 | 82131.7 | 70398.6 | 82131.7
IN | 10 | 12 | 12 | 83455.4 | 71533.2 | 83455.4
IN | 10 | 12 | 13 | 97993.7 | 83994.6 | 97993.7
IN | 10 | 12 | 14 | 98601.3 | 84515.4 | 98601.3
IN | 10 | 12 | 15 | 94767.75 | 81229.5 | 94767.75
IN | 10 | 12 | 16 | 78751.4 | 67501.2 | 78751.4
IN | 10 | 12 | 17 | 63058.45 | 54050.1 | 63058.45
IN | 10 | 12 | 18 | 56684.6 | 48586.8 | 56684.6
IN | 10 | 12 | 19 | 51811.2 | 44409.6 | 51811.2
IN | 10 | 12 | 20 | 50286.95 | 43103.1 | 50286.95
IN | 10 | 12 | 21 | 50388.1 | 43189.8 | 50388.1
IN | 10 | 12 | 22 | 51196.25 | 43882.5 | 51196.25
IN | 10 | 12 | 23 | 56192.5 | 48165 | 56192.5
IN | 10 | 12 | 24 | 62058.85 | 53193.3 | 62058.85
IN | 10 | 13 | 1 | 62266.75 | 53371.5 | 62266.75
IN | 10 | 13 | 2 | 67042.5 | 57465 | 67042.5
IN | 10 | 13 | 3 | 79610.3 | 68237.4 | 79610.3
IN | 10 | 13 | 4 | 83358.1 | 71449.8 | 83358.1
IN | 10 | 13 | 5 | 82685.05 | 70872.9 | 82685.05
IN | 10 | 13 | 6 | 82588.8 | 70790.4 | 82588.8
IN | 10 | 13 | 7 | 82763.1 | 70939.8 | 82763.1
IN | 10 | 13 | 8 | 82664.4 | 70855.2 | 82664.4
IN | 10 | 13 | 9 | 83907.25 | 71920.5 | 83907.25
IN | 10 | 13 | 10 | 83864.9 | 71884.2 | 83864.9
IN | 10 | 13 | 11 | 82033.7 | 70314.6 | 82033.7
IN | 10 | 13 | 12 | 83154.4 | 71275.2 | 83154.4
IN | 10 | 13 | 13 | 97999.3 | 83999.4 | 97999.3
IN | 10 | 13 | 14 | 98606.9 | 84520.2 | 98606.9
IN | 10 | 13 | 15 | 94940.65 | 81377.7 | 94940.65
IN | 10 | 13 | 16 | 78924.3 | 67649.4 | 78924.3
IN | 10 | 13 | 17 | 63515.2 | 54441.6 | 63515.2
IN | 10 | 13 | 18 | 56652.05 | 48558.9 | 56652.05
IN | 10 | 13 | 19 | 51390.15 | 44048.7 | 51390.15
IN | 10 | 13 | 20 | 49521.5 | 42447 | 49521.5
IN | 10 | 13 | 21 | 49665.7 | 42570.6 | 49665.7
IN | 10 | 13 | 22 | 49717.85 | 42615.3 | 49717.85
IN | 10 | 13 | 23 | 53674.25 | 46006.5 | 53674.25
IN | 10 | 13 | 24 | 60711.7 | 52038.6 | 60711.7
IN | 10 | 14 | 1 | 61554.85 | 52761.3 | 61554.85
IN | 10 | 14 | 2 | 67359.25 | 57736.5 | 67359.25
IN | 10 | 14 | 3 | 74648.7 | 63984.6 | 74648.7
IN | 10 | 14 | 4 | 77299.6 | 66256.8 | 77299.6
IN | 10 | 14 | 5 | 78214.5 | 67041 | 78214.5
IN | 10 | 14 | 6 | 78205.05 | 67032.9 | 78205.05
IN | 10 | 14 | 7 | 78150.8 | 66986.4 | 78150.8
IN | 10 | 14 | 8 | 78093.05 | 66936.9 | 78093.05
IN | 10 | 14 | 9 | 79677.15 | 68294.7 | 79677.15
IN | 10 | 14 | 10 | 81337.2 | 69717.6 | 81337.2
IN | 10 | 14 | 11 | 78479.1 | 67267.8 | 78479.1
IN | 10 | 14 | 12 | 78950.2 | 67671.6 | 78950.2
IN | 10 | 14 | 13 | 94933.3 | 81371.4 | 94933.3
IN | 10 | 14 | 14 | 95675.3 | 82007.4 | 95675.3
IN | 10 | 14 | 15 | 92642.2 | 79407.6 | 92642.2
IN | 10 | 14 | 16 | 77496.3 | 66425.4 | 77496.3
IN | 10 | 14 | 17 | 69606.25 | 59662.5 | 69606.25
IN | 10 | 14 | 18 | 59617.95 | 51101.1 | 59617.95
IN | 10 | 14 | 19 | 51562 | 44196 | 51562
IN | 10 | 14 | 20 | 50302 | 43116 | 50302
IN | 10 | 14 | 21 | 49665.7 | 42570.6 | 49665.7
IN | 10 | 14 | 22 | 49717.85 | 42615.3 | 49717.85
IN | 10 | 14 | 23 | 53674.25 | 46006.5 | 53674.25
IN | 10 | 14 | 24 | 60711.7 | 52038.6 | 60711.7
IN | 10 | 15 | 1 | 61554.85 | 52761.3 | 61554.85
IN | 10 | 15 | 2 | 67122.3 | 57533.4 | 67122.3
IN | 10 | 15 | 3 | 73888.5 | 63333 | 73888.5
IN | 10 | 15 | 4 | 77299.6 | 66256.8 | 77299.6
IN | 10 | 15 | 5 | 78214.5 | 67041 | 78214.5
IN | 10 | 15 | 6 | 78624.35 | 67392.3 | 78624.35
IN | 10 | 15 | 7 | 79243.5 | 67923 | 79243.5
IN | 10 | 15 | 8 | 78093.05 | 66936.9 | 78093.05
IN | 10 | 15 | 9 | 79408.35 | 68064.3 | 79408.35
IN | 10 | 15 | 10 | 79433.9 | 68086.2 | 79433.9
IN | 10 | 15 | 11 | 78479.1 | 67267.8 | 78479.1
IN | 10 | 15 | 12 | 78950.2 | 67671.6 | 78950.2
IN | 10 | 15 | 13 | 95501.35 | 81858.3 | 95501.35
IN | 10 | 15 | 14 | 95680.9 | 82012.2 | 95680.9
IN | 10 | 15 | 15 | 89660.55 | 76851.9 | 89660.55
IN | 10 | 15 | 16 | 75453.7 | 64674.6 | 75453.7
IN | 10 | 15 | 17 | 67736.55 | 58059.9 | 67736.55
IN | 10 | 15 | 18 | 57958.95 | 49679.1 | 57958.95
IN | 10 | 15 | 19 | 51390.15 | 44048.7 | 51390.15
IN | 10 | 15 | 20 | 49521.5 | 42447 | 49521.5
IN | 10 | 15 | 21 | 49244.65 | 42209.7 | 49244.65
IN | 10 | 15 | 22 | 49717.85 | 42615.3 | 49717.85
IN | 10 | 15 | 23 | 53674.25 | 46006.5 | 53674.25
IN | 10 | 15 | 24 | 60783.45 | 52100.1 | 60783.45
IN | 10 | 16 | 1 | 61554.85 | 52761.3 | 61554.85
IN | 10 | 16 | 2 | 66245.55 | 56781.9 | 66245.55
IN | 10 | 16 | 3 | 73468.15 | 62972.7 | 73468.15
IN | 10 | 16 | 4 | 77299.6 | 66256.8 | 77299.6
IN | 10 | 16 | 5 | 78214.5 | 67041 | 78214.5
IN | 10 | 16 | 6 | 78624.35 | 67392.3 | 78624.35
IN | 10 | 16 | 7 | 79512.3 | 68153.4 | 79512.3
IN | 10 | 16 | 8 | 79144.8 | 67838.4 | 79144.8
IN | 10 | 16 | 9 | 81311.65 | 69695.7 | 81311.65
IN | 10 | 16 | 10 | 83414.8 | 71498.4 | 83414.8
IN | 10 | 16 | 11 | 78052.1 | 66901.8 | 78052.1
IN | 10 | 16 | 12 | 78626.8 | 67394.4 | 78626.8
IN | 10 | 16 | 13 | 94872.05 | 81318.9 | 94872.05
IN | 10 | 16 | 14 | 95675.3 | 82007.4 | 95675.3
IN | 10 | 16 | 15 | 90476.4 | 77551.2 | 90476.4
IN | 10 | 16 | 16 | 75453.7 | 64674.6 | 75453.7
IN | 10 | 16 | 17 | 65868.95 | 56459.1 | 65868.95
IN | 10 | 16 | 18 | 57146.95 | 48983.1 | 57146.95
IN | 10 | 16 | 19 | 51390.15 | 44048.7 | 51390.15
IN | 10 | 16 | 20 | 49521.5 | 42447 | 49521.5
IN | 10 | 16 | 21 | 49665.7 | 42570.6 | 49665.7
IN | 10 | 16 | 22 | 49717.85 | 42615.3 | 49717.85
IN | 10 | 16 | 23 | 53674.25 | 46006.5 | 53674.25
IN | 10 | 16 | 24 | 60711.7 | 52038.6 | 60711.7
IN | 10 | 17 | 1 | 61554.85 | 52761.3 | 61554.85
IN | 10 | 17 | 2 | 67122.3 | 57533.4 | 67122.3
IN | 10 | 17 | 3 | 73888.5 | 63333 | 73888.5
IN | 10 | 17 | 4 | 77724.15 | 66620.7 | 77724.15
IN | 10 | 17 | 5 | 78639.4 | 67405.2 | 78639.4
IN | 10 | 17 | 6 | 81159.05 | 69564.9 | 81159.05
IN | 10 | 17 | 7 | 81146.8 | 69554.4 | 81146.8
IN | 10 | 17 | 8 | 81412.8 | 69782.4 | 81412.8
IN | 10 | 17 | 9 | 84360.5 | 72309 | 84360.5
IN | 10 | 17 | 10 | 84757.75 | 72649.5 | 84757.75
IN | 10 | 17 | 11 | 80254.65 | 68789.7 | 80254.65
IN | 10 | 17 | 12 | 80507.35 | 69006.3 | 80507.35
IN | 10 | 17 | 13 | 96097.75 | 82369.5 | 96097.75
IN | 10 | 17 | 14 | 95996.6 | 82282.8 | 95996.6
IN | 10 | 17 | 15 | 92636.6 | 79402.8 | 92636.6
IN | 10 | 17 | 16 | 79662.1 | 68281.8 | 79662.1
IN | 10 | 17 | 17 | 71772.05 | 61518.9 | 71772.05
IN | 10 | 17 | 18 | 59783.85 | 51243.3 | 59783.85
IN | 10 | 17 | 19 | 52288.95 | 44819.1 | 52288.95
IN | 10 | 17 | 20 | 50552.6 | 43330.8 | 50552.6
IN | 10 | 17 | 21 | 50284.15 | 43100.7 | 50284.15
IN | 10 | 17 | 22 | 49946.05 | 42810.9 | 49946.05
IN | 10 | 17 | 23 | 53674.25 | 46006.5 | 53674.25
IN | 10 | 17 | 24 | 60711.7 | 52038.6 | 60711.7
IN | 10 | 18 | 1 | 61554.85 | 52761.3 | 61554.85
IN | 10 | 18 | 2 | 67122.3 | 57533.4 | 67122.3
IN | 10 | 18 | 3 | 75147.1 | 64411.8 | 75147.1
IN | 10 | 18 | 4 | 77772.8 | 66662.4 | 77772.8
IN | 10 | 18 | 5 | 78688.05 | 67446.9 | 78688.05
IN | 10 | 18 | 6 | 82554.15 | 70760.7 | 82554.15
IN | 10 | 18 | 7 | 82966.45 | 71114.1 | 82966.45
IN | 10 | 18 | 8 | 84096.6 | 72082.8 | 84096.6
IN | 10 | 18 | 9 | 85693.3 | 73451.4 | 85693.3
IN | 10 | 18 | 10 | 86104.2 | 73803.6 | 86104.2
IN | 10 | 18 | 11 | 81069.1 | 69487.8 | 81069.1
IN | 10 | 18 | 12 | 81540.55 | 69891.9 | 81540.55
IN | 10 | 18 | 13 | 96600.7 | 82800.6 | 96600.7
IN | 10 | 18 | 14 | 95996.6 | 82282.8 | 95996.6
IN | 10 | 18 | 15 | 92642.2 | 79407.6 | 92642.2
IN | 10 | 18 | 16 | 77496.3 | 66425.4 | 77496.3
IN | 10 | 18 | 17 | 67736.55 | 58059.9 | 67736.55
IN | 10 | 18 | 18 | 57146.95 | 48983.1 | 57146.95
IN | 10 | 18 | 19 | 51910.25 | 44494.5 | 51910.25
IN | 10 | 18 | 20 | 50286.95 | 43103.1 | 50286.95
IN | 10 | 18 | 21 | 50334.55 | 43143.9 | 50334.55
IN | 10 | 18 | 22 | 51196.25 | 43882.5 | 51196.25
IN | 10 | 18 | 23 | 56192.5 | 48165 | 56192.5
IN | 10 | 18 | 24 | 62058.85 | 53193.3 | 62058.85
IN | 10 | 19 | 1 | 62462.75 | 53539.5 | 62462.75
IN | 10 | 19 | 2 | 67417 | 57786 | 67417
IN | 10 | 19 | 3 | 79190.3 | 67877.4 | 79190.3
IN | 10 | 19 | 4 | 83358.1 | 71449.8 | 83358.1
IN | 10 | 19 | 5 | 82887.7 | 71046.6 | 82887.7
IN | 10 | 19 | 6 | 84694.05 | 72594.9 | 84694.05
IN | 10 | 19 | 7 | 84681.8 | 72584.4 | 84681.8
IN | 10 | 19 | 8 | 84583.1 | 72499.8 | 84583.1
IN | 10 | 19 | 9 | 84970.2 | 72831.6 | 84970.2
IN | 10 | 19 | 10 | 84995.75 | 72853.5 | 84995.75
IN | 10 | 19 | 11 | 83932.8 | 71942.4 | 83932.8
IN | 10 | 19 | 12 | 85053.85 | 72903.3 | 85053.85
IN | 10 | 19 | 13 | 98295.05 | 84252.9 | 98295.05
IN | 10 | 19 | 14 | 97896.75 | 83911.5 | 97896.75
IN | 10 | 19 | 15 | 94940.65 | 81377.7 | 94940.65
IN | 10 | 19 | 16 | 78751.4 | 67501.2 | 78751.4
IN | 10 | 19 | 17 | 63368.9 | 54316.2 | 63368.9
IN | 10 | 19 | 18 | 56374.85 | 48321.3 | 56374.85
IN | 10 | 19 | 19 | 51899.4 | 44485.2 | 51899.4
IN | 10 | 19 | 20 | 50286.95 | 43103.1 | 50286.95
IN | 10 | 19 | 21 | 50334.55 | 43143.9 | 50334.55
IN | 10 | 19 | 22 | 51196.25 | 43882.5 | 51196.25
IN | 10 | 19 | 23 | 56145.25 | 48124.5 | 56145.25
IN | 10 | 19 | 24 | 62197.8 | 53312.4 | 62197.8
IN | 10 | 20 | 1 | 62534.85 | 53601.3 | 62534.85
IN | 10 | 20 | 2 | 67417 | 57786 | 67417
IN | 10 | 20 | 3 | 78832.6 | 67570.8 | 78832.6
IN | 10 | 20 | 4 | 83358.1 | 71449.8 | 83358.1
IN | 10 | 20 | 5 | 82685.05 | 70872.9 | 82685.05
IN | 10 | 20 | 6 | 84158.2 | 72135.6 | 84158.2
IN | 10 | 20 | 7 | 84146.3 | 72125.4 | 84146.3
IN | 10 | 20 | 8 | 84583.1 | 72499.8 | 84583.1
IN | 10 | 20 | 9 | 84807.8 | 72692.4 | 84807.8
IN | 10 | 20 | 10 | 84833.35 | 72714.3 | 84833.35
IN | 10 | 20 | 11 | 83643 | 71694 | 83643
IN | 10 | 20 | 12 | 83494.95 | 71567.1 | 83494.95
IN | 10 | 20 | 13 | 97506.15 | 83576.7 | 97506.15
IN | 10 | 20 | 14 | 98525 | 84450 | 98525
IN | 10 | 20 | 15 | 94940.65 | 81377.7 | 94940.65
IN | 10 | 20 | 16 | 78785 | 67530 | 78785
IN | 10 | 20 | 17 | 63058.45 | 54050.1 | 63058.45
IN | 10 | 20 | 18 | 56684.6 | 48586.8 | 56684.6
IN | 10 | 20 | 19 | 50982.05 | 43698.9 | 50982.05
IN | 10 | 20 | 20 | 49100.1 | 42085.8 | 49100.1
IN | 10 | 20 | 21 | 49244.65 | 42209.7 | 49244.65
IN | 10 | 20 | 22 | 49717.85 | 42615.3 | 49717.85
IN | 10 | 20 | 23 | 53389.35 | 45762.3 | 53389.35
IN | 10 | 20 | 24 | 60774.35 | 52092.3 | 60774.35
IN | 10 | 21 | 1 | 61386.15 | 52616.7 | 61386.15
IN | 10 | 21 | 2 | 65681.35 | 56298.3 | 65681.35
IN | 10 | 21 | 3 | 72717.4 | 62329.2 | 72717.4
IN | 10 | 21 | 4 | 77065.45 | 66056.1 | 77065.45
IN | 10 | 21 | 5 | 78214.5 | 67041 | 78214.5
IN | 10 | 21 | 6 | 81159.05 | 69564.9 | 81159.05
IN | 10 | 21 | 7 | 81146.8 | 69554.4 | 81146.8
IN | 10 | 21 | 8 | 79413.6 | 68068.8 | 79413.6
IN | 10 | 21 | 9 | 81311.65 | 69695.7 | 81311.65
IN | 10 | 21 | 10 | 81337.2 | 69717.6 | 81337.2
IN | 10 | 21 | 11 | 78094.1 | 66937.8 | 78094.1
IN | 10 | 21 | 12 | 78565.2 | 67341.6 | 78565.2
IN | 10 | 21 | 13 | 95501.35 | 81858.3 | 95501.35
IN | 10 | 21 | 14 | 95680.9 | 82012.2 | 95680.9
IN | 10 | 21 | 15 | 86969.75 | 74545.5 | 86969.75
IN | 10 | 21 | 16 | 73934.7 | 63372.6 | 73934.7
IN | 10 | 21 | 17 | 65783.55 | 56385.9 | 65783.55
IN | 10 | 21 | 18 | 57925.35 | 49650.3 | 57925.35
IN | 10 | 21 | 19 | 50982.05 | 43698.9 | 50982.05
IN | 10 | 21 | 20 | 49100.1 | 42085.8 | 49100.1
IN | 10 | 21 | 21 | 49109.9 | 42094.2 | 49109.9
IN | 10 | 21 | 22 | 49583.1 | 42499.8 | 49583.1
IN | 10 | 21 | 23 | 53110.4 | 45523.2 | 53110.4
IN | 10 | 21 | 24 | 60879.35 | 52182.3 | 60879.35
IN | 10 | 22 | 1 | 61502.35 | 52716.3 | 61502.35
IN | 10 | 22 | 2 | 65797.2 | 56397.6 | 65797.2
IN | 10 | 22 | 3 | 72141.3 | 61835.4 | 72141.3
IN | 10 | 22 | 4 | 76120.45 | 65246.1 | 76120.45
IN | 10 | 22 | 5 | 77285.25 | 66244.5 | 77285.25
IN | 10 | 22 | 6 | 78205.05 | 67032.9 | 78205.05
IN | 10 | 22 | 7 | 78191.4 | 67021.2 | 78191.4
IN | 10 | 22 | 8 | 78279.25 | 67096.5 | 78279.25
IN | 10 | 22 | 9 | 80010.7 | 68580.6 | 80010.7
IN | 10 | 22 | 10 | 79702.7 | 68316.6 | 79702.7
IN | 10 | 22 | 11 | 78155.7 | 66990.6 | 78155.7
IN | 10 | 22 | 12 | 78626.8 | 67394.4 | 78626.8
IN | 10 | 22 | 13 | 95501.35 | 81858.3 | 95501.35
IN | 10 | 22 | 14 | 95680.9 | 82012.2 | 95680.9
IN | 10 | 22 | 15 | 86969.75 | 74545.5 | 86969.75
IN | 10 | 22 | 16 | 73934.7 | 63372.6 | 73934.7
IN | 10 | 22 | 17 | 64990.8 | 55706.4 | 64990.8
IN | 10 | 22 | 18 | 58307.55 | 49977.9 | 58307.55
IN | 10 | 22 | 19 | 50982.05 | 43698.9 | 50982.05
IN | 10 | 22 | 20 | 49100.1 | 42085.8 | 49100.1
IN | 10 | 22 | 21 | 49130.2 | 42111.6 | 49130.2
IN | 10 | 22 | 22 | 49583.1 | 42499.8 | 49583.1
IN | 10 | 22 | 23 | 53306.4 | 45691.2 | 53306.4
IN | 10 | 22 | 24 | 60879.35 | 52182.3 | 60879.35
IN | 10 | 23 | 1 | 61502.35 | 52716.3 | 61502.35
IN | 10 | 23 | 2 | 65797.2 | 56397.6 | 65797.2
IN | 10 | 23 | 3 | 72213.05 | 61896.9 | 72213.05
IN | 10 | 23 | 4 | 76550.95 | 65615.1 | 76550.95
IN | 10 | 23 | 5 | 77234.15 | 66200.7 | 77234.15
IN | 10 | 23 | 6 | 78691.9 | 67450.2 | 78691.9
IN | 10 | 23 | 7 | 78192.8 | 67022.4 | 78192.8
IN | 10 | 23 | 8 | 78094.1 | 66937.8 | 78094.1
IN | 10 | 23 | 9 | 79133.95 | 67829.1 | 79133.95
IN | 10 | 23 | 10 | 79433.9 | 68086.2 | 79433.9
IN | 10 | 23 | 11 | 78155.7 | 66990.6 | 78155.7
IN | 10 | 23 | 12 | 78626.8 | 67394.4 | 78626.8
IN | 10 | 23 | 13 | 95501.35 | 81858.3 | 95501.35
IN | 10 | 23 | 14 | 95675.3 | 82007.4 | 95675.3
IN | 10 | 23 | 15 | 90476.4 | 77551.2 | 90476.4
IN | 10 | 23 | 16 | 73883.95 | 63329.1 | 73883.95
IN | 10 | 23 | 17 | 64939.7 | 55662.6 | 64939.7
IN | 10 | 23 | 18 | 57316.35 | 49128.3 | 57316.35
IN | 10 | 23 | 19 | 50982.05 | 43698.9 | 50982.05
IN | 10 | 23 | 20 | 49100.1 | 42085.8 | 49100.1
IN | 10 | 23 | 21 | 49244.65 | 42209.7 | 49244.65
IN | 10 | 23 | 22 | 49603.05 | 42516.9 | 49603.05
IN | 10 | 23 | 23 | 53539.85 | 45891.3 | 53539.85
IN | 10 | 23 | 24 | 60774.35 | 52092.3 | 60774.35
IN | 10 | 24 | 1 | 61397.35 | 52626.3 | 61397.35
IN | 10 | 24 | 2 | 65692.2 | 56307.6 | 65692.2
IN | 10 | 24 | 3 | 73018.05 | 62586.9 | 73018.05
IN | 10 | 24 | 4 | 77454.65 | 66389.7 | 77454.65
IN | 10 | 24 | 5 | 78214.5 | 67041 | 78214.5
IN | 10 | 24 | 6 | 78205.05 | 67032.9 | 78205.05
IN | 10 | 24 | 7 | 78191.4 | 67021.2 | 78191.4
IN | 10 | 24 | 8 | 78093.05 | 66936.9 | 78093.05
IN | 10 | 24 | 9 | 79677.15 | 68294.7 | 79677.15
IN | 10 | 24 | 10 | 79702.7 | 68316.6 | 79702.7
IN | 10 | 24 | 11 | 78094.1 | 66937.8 | 78094.1
IN | 10 | 24 | 12 | 78626.8 | 67394.4 | 78626.8
IN | 10 | 24 | 13 | 95501.35 | 81858.3 | 95501.35
IN | 10 | 24 | 14 | 95680.9 | 82012.2 | 95680.9
IN | 10 | 24 | 15 | 89660.55 | 76851.9 | 89660.55
IN | 10 | 24 | 16 | 73883.95 | 63329.1 | 73883.95
IN | 10 | 24 | 17 | 65868.95 | 56459.1 | 65868.95
IN | 10 | 24 | 18 | 57197.7 | 49026.6 | 57197.7
IN | 10 | 24 | 19 | 51390.15 | 44048.7 | 51390.15
IN | 10 | 24 | 20 | 49100.1 | 42085.8 | 49100.1
IN | 10 | 24 | 21 | 49244.65 | 42209.7 | 49244.65
IN | 10 | 24 | 22 | 49583.1 | 42499.8 | 49583.1
IN | 10 | 24 | 23 | 53539.85 | 45891.3 | 53539.85
IN | 10 | 24 | 24 | 60774.35 | 52092.3 | 60774.35
IN | 10 | 25 | 1 | 61397.35 | 52626.3 | 61397.35
IN | 10 | 25 | 2 | 65692.2 | 56307.6 | 65692.2
IN | 10 | 25 | 3 | 72422 | 62076 | 72422
IN | 10 | 25 | 4 | 76550.95 | 65615.1 | 76550.95
IN | 10 | 25 | 5 | 77570.5 | 66489 | 77570.5
IN | 10 | 25 | 6 | 78691.9 | 67450.2 | 78691.9
IN | 10 | 25 | 7 | 78577.8 | 67352.4 | 78577.8
IN | 10 | 25 | 8 | 78155.7 | 66990.6 | 78155.7
IN | 10 | 25 | 9 | 78094.1 | 66937.8 | 78094.1
IN | 10 | 25 | 10 | 78962.8 | 67682.4 | 78962.8
IN | 10 | 25 | 11 | 78508.85 | 67293.3 | 78508.85
IN | 10 | 25 | 12 | 78931.3 | 67655.4 | 78931.3
IN | 10 | 25 | 13 | 94179.4 | 80725.2 | 94179.4
IN | 10 | 25 | 14 | 93515.1 | 80155.8 | 93515.1
IN | 10 | 25 | 15 | 87020.5 | 74589 | 87020.5
IN | 10 | 25 | 16 | 73934.7 | 63372.6 | 73934.7
IN | 10 | 25 | 17 | 64990.8 | 55706.4 | 64990.8
IN | 10 | 25 | 18 | 58307.55 | 49977.9 | 58307.55
IN | 10 | 25 | 19 | 51695 | 44310 | 51695
IN | 10 | 25 | 20 | 50254.75 | 43075.5 | 50254.75
IN | 10 | 25 | 21 | 50287.3 | 43103.4 | 50287.3
IN | 10 | 25 | 22 | 51149.35 | 43842.3 | 51149.35
IN | 10 | 25 | 23 | 55995.1 | 47995.8 | 55995.1
IN | 10 | 25 | 24 | 62209 | 53322 | 62209
IN | 10 | 26 | 1 | 62545.7 | 53610.6 | 62545.7
IN | 10 | 26 | 2 | 67032.7 | 57456.6 | 67032.7
IN | 10 | 26 | 3 | 78981 | 67698 | 78981
IN | 10 | 26 | 4 | 81964.05 | 70254.9 | 81964.05
IN | 10 | 26 | 5 | 81181.1 | 69583.8 | 81181.1
IN | 10 | 26 | 6 | 82383.7 | 70614.6 | 82383.7
IN | 10 | 26 | 7 | 82269.25 | 70516.5 | 82269.25
IN | 10 | 26 | 8 | 82170.55 | 70431.9 | 82170.55
IN | 10 | 26 | 9 | 82311.95 | 70553.1 | 82311.95
IN | 10 | 26 | 10 | 82282.2 | 70527.6 | 82282.2
IN | 10 | 26 | 11 | 82131.7 | 70398.6 | 82131.7
IN | 10 | 26 | 12 | 83455.4 | 71533.2 | 83455.4
IN | 10 | 26 | 13 | 97993.7 | 83994.6 | 97993.7
IN | 10 | 26 | 14 | 98601.3 | 84515.4 | 98601.3
IN | 10 | 26 | 15 | 94801.35 | 81258.3 | 94801.35
IN | 10 | 26 | 16 | 79297.75 | 67969.5 | 79297.75
IN | 10 | 26 | 17 | 64525.65 | 55307.7 | 64525.65
IN | 10 | 26 | 18 | 57843.45 | 49580.1 | 57843.45
IN | 10 | 26 | 19 | 51695 | 44310 | 51695
IN | 10 | 26 | 20 | 50058.4 | 42907.2 | 50058.4
IN | 10 | 26 | 21 | 50287.3 | 43103.4 | 50287.3
IN | 10 | 26 | 22 | 51149.35 | 43842.3 | 51149.35
IN | 10 | 26 | 23 | 54926.55 | 47079.9 | 54926.55
IN | 10 | 26 | 24 | 61524.4 | 52735.2 | 61524.4
IN | 10 | 27 | 1 | 61861.1 | 53023.8 | 61861.1
IN | 10 | 27 | 2 | 67127.55 | 57537.9 | 67127.55
IN | 10 | 27 | 3 | 78981 | 67698 | 78981
IN | 10 | 27 | 4 | 82211.5 | 70467 | 82211.5
IN | 10 | 27 | 5 | 81538.8 | 69890.4 | 81538.8
IN | 10 | 27 | 6 | 82563.95 | 70769.1 | 82563.95
IN | 10 | 27 | 7 | 82449.85 | 70671.3 | 82449.85
IN | 10 | 27 | 8 | 82351.15 | 70586.7 | 82351.15
IN | 10 | 27 | 9 | 82373.9 | 70606.2 | 82373.9
IN | 10 | 27 | 10 | 82373.9 | 70606.2 | 82373.9
IN | 10 | 27 | 11 | 82131.7 | 70398.6 | 82131.7
IN | 10 | 27 | 12 | 83455.4 | 71533.2 | 83455.4
IN | 10 | 27 | 13 | 97993.7 | 83994.6 | 97993.7
IN | 10 | 27 | 14 | 98601.3 | 84515.4 | 98601.3
IN | 10 | 27 | 15 | 93844.45 | 80438.1 | 93844.45
IN | 10 | 27 | 16 | 80165.05 | 68712.9 | 80165.05
IN | 10 | 27 | 17 | 63343.7 | 54294.6 | 63343.7
IN | 10 | 27 | 18 | 57915.55 | 49641.9 | 57915.55
IN | 10 | 27 | 19 | 50748.95 | 43499.1 | 50748.95
IN | 10 | 27 | 20 | 48965.7 | 41970.6 | 48965.7
IN | 10 | 27 | 21 | 49231.35 | 42198.3 | 49231.35
IN | 10 | 27 | 22 | 49704.55 | 42603.9 | 49704.55
IN | 10 | 27 | 23 | 52601.5 | 45087 | 52601.5
IN | 10 | 27 | 24 | 60166.4 | 51571.2 | 60166.4
IN | 10 | 28 | 1 | 61500.6 | 52714.8 | 61500.6
IN | 10 | 28 | 2 | 65797.2 | 56397.6 | 65797.2
IN | 10 | 28 | 3 | 72015.3 | 61727.4 | 72015.3
IN | 10 | 28 | 4 | 76550.95 | 65615.1 | 76550.95
IN | 10 | 28 | 5 | 77570.5 | 66489 | 77570.5
IN | 10 | 28 | 6 | 78691.9 | 67450.2 | 78691.9
IN | 10 | 28 | 7 | 78192.8 | 67022.4 | 78192.8
IN | 10 | 28 | 8 | 78094.1 | 66937.8 | 78094.1
IN | 10 | 28 | 9 | 79408.35 | 68064.3 | 79408.35
IN | 10 | 28 | 10 | 80454.5 | 68961 | 80454.5
IN | 10 | 28 | 11 | 78508.85 | 67293.3 | 78508.85
IN | 10 | 28 | 12 | 78931.3 | 67655.4 | 78931.3
IN | 10 | 28 | 13 | 95425.05 | 81792.9 | 95425.05
IN | 10 | 28 | 14 | 93515.1 | 80155.8 | 93515.1
IN | 10 | 28 | 15 | 87020.5 | 74589 | 87020.5
IN | 10 | 28 | 16 | 74953.55 | 64245.9 | 74953.55
IN | 10 | 28 | 17 | 67492.95 | 57851.1 | 67492.95
IN | 10 | 28 | 18 | 57844.15 | 49580.7 | 57844.15
IN | 10 | 28 | 19 | 50748.95 | 43499.1 | 50748.95
IN | 10 | 28 | 20 | 48965.7 | 41970.6 | 48965.7
IN | 10 | 28 | 21 | 49271.95 | 42233.1 | 49271.95
IN | 10 | 28 | 22 | 49418.25 | 42358.5 | 49418.25
IN | 10 | 28 | 23 | 51841.3 | 44435.4 | 51841.3
IN | 10 | 28 | 24 | 60021.85 | 51447.3 | 60021.85
IN | 10 | 29 | 1 | 60731.65 | 52055.7 | 60731.65
IN | 10 | 29 | 2 | 64069.6 | 54916.8 | 64069.6
IN | 10 | 29 | 3 | 71972.6 | 61690.8 | 71972.6
IN | 10 | 29 | 4 | 76550.95 | 65615.1 | 76550.95
IN | 10 | 29 | 5 | 77570.5 | 66489 | 77570.5
IN | 10 | 29 | 6 | 78205.05 | 67032.9 | 78205.05
IN | 10 | 29 | 7 | 78150.8 | 66986.4 | 78150.8
IN | 10 | 29 | 8 | 78279.25 | 67096.5 | 78279.25
IN | 10 | 29 | 9 | 81676.35 | 70008.3 | 81676.35
IN | 10 | 29 | 10 | 83414.8 | 71498.4 | 83414.8
IN | 10 | 29 | 11 | 78479.1 | 67267.8 | 78479.1
IN | 10 | 29 | 12 | 78979.95 | 67697.1 | 78979.95
IN | 10 | 29 | 13 | 95425.05 | 81792.9 | 95425.05
IN | 10 | 29 | 14 | 94435.25 | 80944.5 | 94435.25
IN | 10 | 29 | 15 | 87020.5 | 74589 | 87020.5
IN | 10 | 29 | 16 | 74953.55 | 64245.9 | 74953.55
IN | 10 | 29 | 17 | 66000.2 | 56571.6 | 66000.2
IN | 10 | 29 | 18 | 57925.35 | 49650.3 | 57925.35
IN | 10 | 29 | 19 | 50769.25 | 43516.5 | 50769.25
IN | 10 | 29 | 20 | 48965.7 | 41970.6 | 48965.7
IN | 10 | 29 | 21 | 49231.35 | 42198.3 | 49231.35
IN | 10 | 29 | 22 | 49704.55 | 42603.9 | 49704.55
IN | 10 | 29 | 23 | 52311 | 44838 | 52311
IN | 10 | 29 | 24 | 60079.95 | 51497.1 | 60079.95
IN | 10 | 30 | 1 | 60789.4 | 52105.2 | 60789.4
IN | 10 | 30 | 2 | 64694 | 55452 | 64694
IN | 10 | 30 | 3 | 71433.6 | 61228.8 | 71433.6
IN | 10 | 30 | 4 | 76120.45 | 65246.1 | 76120.45
IN | 10 | 30 | 5 | 77234.15 | 66200.7 | 77234.15
IN | 10 | 30 | 6 | 78203.65 | 67031.7 | 78203.65
IN | 10 | 30 | 7 | 78969.1 | 67687.8 | 78969.1
IN | 10 | 30 | 8 | 79413.6 | 68068.8 | 79413.6
IN | 10 | 30 | 9 | 84360.5 | 72309 | 84360.5
IN | 10 | 30 | 10 | 84643.65 | 72551.7 | 84643.65
IN | 10 | 30 | 11 | 78094.1 | 66937.8 | 78094.1
IN | 10 | 30 | 12 | 78950.2 | 67671.6 | 78950.2
IN | 10 | 30 | 13 | 94933.3 | 81371.4 | 94933.3
IN | 10 | 30 | 14 | 95757.2 | 82077.6 | 95757.2
IN | 10 | 30 | 15 | 86969.75 | 74545.5 | 86969.75
IN | 10 | 30 | 16 | 74953.55 | 64245.9 | 74953.55
IN | 10 | 30 | 17 | 67350.85 | 57729.3 | 67350.85
IN | 10 | 30 | 18 | 57844.15 | 49580.7 | 57844.15
IN | 10 | 30 | 19 | 50748.95 | 43499.1 | 50748.95
IN | 10 | 30 | 20 | 48965.7 | 41970.6 | 48965.7
IN | 10 | 30 | 21 | 49231.35 | 42198.3 | 49231.35
IN | 10 | 30 | 22 | 49704.55 | 42603.9 | 49704.55
IN | 10 | 30 | 23 | 51841.3 | 44435.4 | 51841.3
IN | 10 | 30 | 24 | 59381.35 | 50898.3 | 59381.35
IN | 10 | 31 | 1 | 60789.4 | 52105.2 | 60789.4
IN | 10 | 31 | 2 | 64694 | 55452 | 64694
IN | 10 | 31 | 3 | 72015.3 | 61727.4 | 72015.3
IN | 10 | 31 | 4 | 76499.85 | 65571.3 | 76499.85
IN | 10 | 31 | 5 | 77570.5 | 66489 | 77570.5
IN | 10 | 31 | 6 | 78205.05 | 67032.9 | 78205.05
IN | 10 | 31 | 7 | 78191.4 | 67021.2 | 78191.4
IN | 10 | 31 | 8 | 78093.05 | 66936.9 | 78093.05
IN | 10 | 31 | 9 | 80787.7 | 69246.6 | 80787.7
IN | 10 | 31 | 10 | 81337.2 | 69717.6 | 81337.2
IN | 10 | 31 | 11 | 78508.85 | 67293.3 | 78508.85
IN | 10 | 31 | 12 | 78979.95 | 67697.1 | 78979.95
IN | 10 | 31 | 13 | 95425.05 | 81792.9 | 95425.05
IN | 10 | 31 | 14 | 95680.9 | 82012.2 | 95680.9
IN | 10 | 31 | 15 | 87020.5 | 74589 | 87020.5
IN | 10 | 31 | 16 | 74953.55 | 64245.9 | 74953.55
IN | 10 | 31 | 17 | 67492.95 | 57851.1 | 67492.95
IN | 10 | 31 | 18 | 57844.15 | 49580.7 | 57844.15
IN | 10 | 31 | 19 | 51307.2 | 43977.6 | 51307.2
IN | 10 | 31 | 20 | 49561.4 | 42481.2 | 49561.4
IN | 10 | 31 | 21 | 49761.6 | 42652.8 | 49761.6
IN | 10 | 31 | 22 | 49991.9 | 42850.2 | 49991.9
IN | 10 | 31 | 23 | 52483.2 | 44985.6 | 52483.2
IN | 10 | 31 | 24 | 59480.05 | 50982.9 | 59480.05
IN | 11 | 1 | 1 | 60374.3 | 51749.4 | 60374.3
IN | 11 | 1 | 2 | 64738.45 | 55490.1 | 64738.45
IN | 11 | 1 | 3 | 71621.55 | 61389.9 | 71621.55
IN | 11 | 1 | 4 | 76450.5 | 65529 | 76450.5
IN | 11 | 1 | 5 | 76823.6 | 65848.8 | 76823.6
IN | 11 | 1 | 6 | 78230.25 | 67054.5 | 78230.25
IN | 11 | 1 | 7 | 78127.7 | 66966.6 | 78127.7
IN | 11 | 1 | 8 | 78029 | 66882 | 78029
IN | 11 | 1 | 9 | 79409.05 | 68064.9 | 79409.05
IN | 11 | 1 | 10 | 79076.55 | 67779.9 | 79076.55
IN | 11 | 1 | 11 | 78047.2 | 66897.6 | 78047.2
IN | 11 | 1 | 12 | 78487.5 | 67275 | 78487.5
IN | 11 | 1 | 13 | 91502.6 | 78430.8 | 91502.6
IN | 11 | 1 | 14 | 89592.65 | 76793.7 | 89592.65
IN | 11 | 1 | 15 | 84902.65 | 72773.7 | 84902.65
IN | 11 | 1 | 16 | 73514.7 | 63012.6 | 73514.7
IN | 11 | 1 | 17 | 67620.35 | 57960.3 | 67620.35
IN | 11 | 1 | 18 | 58287.95 | 49961.1 | 58287.95
IN | 11 | 1 | 19 | 51633.75 | 44257.5 | 51633.75
IN | 11 | 1 | 20 | 50291.15 | 43106.7 | 50291.15
IN | 11 | 1 | 21 | 49686.7 | 42588.6 | 49686.7
IN | 11 | 1 | 22 | 50512 | 43296 | 50512
IN | 11 | 1 | 23 | 52464.3 | 44969.4 | 52464.3
IN | 11 | 1 | 24 | 58056.25 | 49762.5 | 58056.25
IN | 11 | 2 | 1 | 58711.45 | 50324.1 | 58711.45
IN | 11 | 2 | 2 | 64391.25 | 55192.5 | 64391.25
IN | 11 | 2 | 3 | 69647.2 | 59697.6 | 69647.2
IN | 11 | 2 | 4 | 72599.1 | 62227.8 | 72599.1
IN | 11 | 2 | 5 | 72219 | 61902 | 72219
IN | 11 | 2 | 6 | 73078.25 | 62638.5 | 73078.25
IN | 11 | 2 | 7 | 73185.7 | 62730.6 | 73185.7
IN | 11 | 2 | 8 | 73087 | 62646 | 73087
IN | 11 | 2 | 9 | 74579.4 | 63925.2 | 74579.4
IN | 11 | 2 | 10 | 74383.75 | 63757.5 | 74383.75
IN | 11 | 2 | 11 | 73070.2 | 62631.6 | 73070.2
IN | 11 | 2 | 12 | 74347 | 63726 | 74347
IN | 11 | 2 | 13 | 85696.8 | 73454.4 | 85696.8
IN | 11 | 2 | 14 | 86409.4 | 74065.2 | 86409.4
IN | 11 | 2 | 15 | 83402.55 | 71487.9 | 83402.55
IN | 11 | 2 | 16 | 76098.75 | 65227.5 | 76098.75
IN | 11 | 2 | 17 | 67378.5 | 57753 | 67378.5
IN | 11 | 2 | 18 | 58837.1 | 50431.8 | 58837.1
IN | 11 | 2 | 19 | 51481.5 | 44127 | 51481.5
IN | 11 | 2 | 20 | 50291.15 | 43106.7 | 50291.15
IN | 11 | 2 | 21 | 49466.2 | 42399.6 | 49466.2
IN | 11 | 2 | 22 | 49880.25 | 42754.5 | 49880.25
IN | 11 | 2 | 23 | 51761.15 | 44366.7 | 51761.15
IN | 11 | 2 | 24 | 57920.1 | 49645.8 | 57920.1
IN | 11 | 3 | 1 | 58575.3 | 50207.4 | 58575.3
IN | 11 | 3 | 2 | 64391.25 | 55192.5 | 64391.25
IN | 11 | 3 | 3 | 69647.2 | 59697.6 | 69647.2
IN | 11 | 3 | 4 | 72392.6 | 62050.8 | 72392.6
IN | 11 | 3 | 5 | 72219 | 61902 | 72219
IN | 11 | 3 | 6 | 73040.8 | 62606.4 | 73040.8
IN | 11 | 3 | 7 | 73185.7 | 62730.6 | 73185.7
IN | 11 | 3 | 8 | 73334.45 | 62858.1 | 73334.45
IN | 11 | 3 | 9 | 74647.3 | 63983.4 | 74647.3
IN | 11 | 3 | 10 | 74816.35 | 64128.3 | 74816.35
IN | 11 | 3 | 11 | 73070.2 | 62631.6 | 73070.2
IN | 11 | 3 | 12 | 74324.95 | 63707.1 | 74324.95
IN | 11 | 3 | 13 | 85696.8 | 73454.4 | 85696.8
IN | 11 | 3 | 14 | 86409.4 | 74065.2 | 86409.4
IN | 11 | 3 | 15 | 84359.45 | 72308.1 | 84359.45
IN | 11 | 3 | 16 | 76170.5 | 65289 | 76170.5
IN | 11 | 3 | 17 | 67378.5 | 57753 | 67378.5
IN | 11 | 3 | 18 | 58693.6 | 50308.8 | 58693.6
IN | 11 | 3 | 19 | 51287.25 | 43960.5 | 51287.25
IN | 11 | 3 | 20 | 49168.35 | 42144.3 | 49168.35
IN | 11 | 3 | 21 | 48642.3 | 41693.4 | 48642.3
IN | 11 | 3 | 22 | 49038.85 | 42033.3 | 49038.85
IN | 11 | 3 | 23 | 50381.8 | 43184.4 | 50381.8
IN | 11 | 3 | 24 | 57517.25 | 49300.5 | 57517.25
IN | 11 | 4 | 1 | 59108.7 | 50664.6 | 59108.7
IN | 11 | 4 | 2 | 64026.9 | 54880.2 | 64026.9
IN | 11 | 4 | 3 | 71478.05 | 61266.9 | 71478.05
IN | 11 | 4 | 4 | 74906.3 | 64205.4 | 74906.3
IN | 11 | 4 | 5 | 77108.85 | 66093.3 | 77108.85
IN | 11 | 4 | 6 | 78230.25 | 67054.5 | 78230.25
IN | 11 | 4 | 7 | 78267.7 | 67086.6 | 78267.7
IN | 11 | 4 | 8 | 78209.95 | 67037.1 | 78209.95
IN | 11 | 4 | 9 | 79014.25 | 67726.5 | 79014.25
IN | 11 | 4 | 10 | 79891 | 68478 | 79891
IN | 11 | 4 | 11 | 77998.55 | 66855.9 | 77998.55
IN | 11 | 4 | 12 | 78487.5 | 67275 | 78487.5
IN | 11 | 4 | 13 | 89336.8 | 76574.4 | 89336.8
IN | 11 | 4 | 14 | 88776.8 | 76094.4 | 88776.8
IN | 11 | 4 | 15 | 81925.9 | 70222.2 | 81925.9
IN | 11 | 4 | 16 | 72869.65 | 62459.7 | 72869.65
IN | 11 | 4 | 17 | 67119.15 | 57530.7 | 67119.15
IN | 11 | 4 | 18 | 58516.85 | 50157.3 | 58516.85
IN | 11 | 4 | 19 | 50780.8 | 43526.4 | 50780.8
IN | 11 | 4 | 20 | 49127.4 | 42109.2 | 49127.4
IN | 11 | 4 | 21 | 48652.8 | 41702.4 | 48652.8
IN | 11 | 4 | 22 | 49023.1 | 42019.8 | 49023.1
IN | 11 | 4 | 23 | 50519.35 | 43302.3 | 50519.35
IN | 11 | 4 | 24 | 57517.25 | 49300.5 | 57517.25
IN | 11 | 5 | 1 | 58972.55 | 50547.9 | 58972.55
IN | 11 | 5 | 2 | 64026.9 | 54880.2 | 64026.9
IN | 11 | 5 | 3 | 70479.85 | 60411.3 | 70479.85
IN | 11 | 5 | 4 | 73715.95 | 63185.1 | 73715.95
IN | 11 | 5 | 5 | 75279.4 | 64525.2 | 75279.4
IN | 11 | 5 | 6 | 78211.7 | 67038.6 | 78211.7
IN | 11 | 5 | 7 | 78097.25 | 66940.5 | 78097.25
IN | 11 | 5 | 8 | 78047.2 | 66897.6 | 78047.2
IN | 11 | 5 | 9 | 78029 | 66882 | 78029
IN | 11 | 5 | 10 | 78169 | 67002 | 78169
IN | 11 | 5 | 11 | 77573.65 | 66491.7 | 77573.65
IN | 11 | 5 | 12 | 78183.35 | 67014.3 | 78183.35
IN | 11 | 5 | 13 | 85519.35 | 73302.3 | 85519.35
IN | 11 | 5 | 14 | 85826.3 | 73565.4 | 85826.3
IN | 11 | 5 | 15 | 78112.3 | 66953.4 | 78112.3
IN | 11 | 5 | 16 | 72730 | 62340 | 72730
IN | 11 | 5 | 17 | 67542.65 | 57893.7 | 67542.65
IN | 11 | 5 | 18 | 57840.3 | 49577.4 | 57840.3
IN | 11 | 5 | 19 | 50342.25 | 43150.5 | 50342.25
IN | 11 | 5 | 20 | 48485.5 | 41559 | 48485.5
IN | 11 | 5 | 21 | 48603.8 | 41660.4 | 48603.8
IN | 11 | 5 | 22 | 49023.1 | 42019.8 | 49023.1
IN | 11 | 5 | 23 | 50414.7 | 43212.6 | 50414.7
IN | 11 | 5 | 24 | 57517.25 | 49300.5 | 57517.25
IN | 11 | 6 | 1 | 58940 | 50520 | 58940
IN | 11 | 6 | 2 | 64059.8 | 54908.4 | 64059.8
IN | 11 | 6 | 3 | 69668.55 | 59715.9 | 69668.55
IN | 11 | 6 | 4 | 73997 | 63426 | 73997
IN | 11 | 6 | 5 | 75279.4 | 64525.2 | 75279.4
IN | 11 | 6 | 6 | 78211.7 | 67038.6 | 78211.7
IN | 11 | 6 | 7 | 78074.85 | 66921.3 | 78074.85
IN | 11 | 6 | 8 | 78047.2 | 66897.6 | 78047.2
IN | 11 | 6 | 9 | 78209.95 | 67037.1 | 78209.95
IN | 11 | 6 | 10 | 78029 | 66882 | 78029
IN | 11 | 6 | 11 | 77573.65 | 66491.7 | 77573.65
IN | 11 | 6 | 12 | 78183.35 | 67014.3 | 78183.35
IN | 11 | 6 | 13 | 85570.45 | 73346.1 | 85570.45
IN | 11 | 6 | 14 | 85826.3 | 73565.4 | 85826.3
IN | 11 | 6 | 15 | 79138.15 | 67832.7 | 79138.15
IN | 11 | 6 | 16 | 73048.15 | 62612.7 | 73048.15
IN | 11 | 6 | 17 | 67313.4 | 57697.2 | 67313.4
IN | 11 | 6 | 18 | 58199.05 | 49884.9 | 58199.05
IN | 11 | 6 | 19 | 50342.25 | 43150.5 | 50342.25
IN | 11 | 6 | 20 | 48862.45 | 41882.1 | 48862.45
IN | 11 | 6 | 21 | 48652.8 | 41702.4 | 48652.8
IN | 11 | 6 | 22 | 49038.85 | 42033.3 | 49038.85
IN | 11 | 6 | 23 | 50519.35 | 43302.3 | 50519.35
IN | 11 | 6 | 24 | 57622.25 | 49390.5 | 57622.25
IN | 11 | 7 | 1 | 59077.2 | 50637.6 | 59077.2
IN | 11 | 7 | 2 | 63995.4 | 54853.2 | 63995.4
IN | 11 | 7 | 3 | 70421.75 | 60361.5 | 70421.75
IN | 11 | 7 | 4 | 73787.7 | 63246.6 | 73787.7
IN | 11 | 7 | 5 | 74089.05 | 63504.9 | 74089.05
IN | 11 | 7 | 6 | 77786.8 | 66674.4 | 77786.8
IN | 11 | 7 | 7 | 77672.35 | 66576.3 | 77672.35
IN | 11 | 7 | 8 | 77998.55 | 66855.9 | 77998.55
IN | 11 | 7 | 9 | 78017.45 | 66872.1 | 78017.45
IN | 11 | 7 | 10 | 78047.2 | 66897.6 | 78047.2
IN | 11 | 7 | 11 | 76929.65 | 65939.7 | 76929.65
IN | 11 | 7 | 12 | 77082.25 | 66070.5 | 77082.25
IN | 11 | 7 | 13 | 85570.45 | 73346.1 | 85570.45
IN | 11 | 7 | 14 | 85826.3 | 73565.4 | 85826.3
IN | 11 | 7 | 15 | 79138.15 | 67832.7 | 79138.15
IN | 11 | 7 | 16 | 73048.15 | 62612.7 | 73048.15
IN | 11 | 7 | 17 | 67496.8 | 57854.4 | 67496.8
IN | 11 | 7 | 18 | 58199.05 | 49884.9 | 58199.05
IN | 11 | 7 | 19 | 50342.25 | 43150.5 | 50342.25
IN | 11 | 7 | 20 | 48970.95 | 41975.1 | 48970.95
IN | 11 | 7 | 21 | 48603.8 | 41660.4 | 48603.8
IN | 11 | 7 | 22 | 48830.95 | 41855.1 | 48830.95
IN | 11 | 7 | 23 | 50550.85 | 43329.3 | 50550.85
IN | 11 | 7 | 24 | 57622.25 | 49390.5 | 57622.25
IN | 11 | 8 | 1 | 59108.7 | 50664.6 | 59108.7
IN | 11 | 8 | 2 | 64026.9 | 54880.2 | 64026.9
IN | 11 | 8 | 3 | 69855.1 | 59875.8 | 69855.1
IN | 11 | 8 | 4 | 73715.95 | 63185.1 | 73715.95
IN | 11 | 8 | 5 | 74370.1 | 63745.8 | 74370.1
IN | 11 | 8 | 6 | 77786.8 | 66674.4 | 77786.8
IN | 11 | 8 | 7 | 77672.35 | 66576.3 | 77672.35
IN | 11 | 8 | 8 | 77573.65 | 66491.7 | 77573.65
IN | 11 | 8 | 9 | 77998.55 | 66855.9 | 77998.55
IN | 11 | 8 | 10 | 78047.2 | 66897.6 | 78047.2
IN | 11 | 8 | 11 | 76593.3 | 65651.4 | 76593.3
IN | 11 | 8 | 12 | 77082.25 | 66070.5 | 77082.25
IN | 11 | 8 | 13 | 85570.45 | 73346.1 | 85570.45
IN | 11 | 8 | 14 | 85826.3 | 73565.4 | 85826.3
IN | 11 | 8 | 15 | 79138.15 | 67832.7 | 79138.15
IN | 11 | 8 | 16 | 73048.15 | 62612.7 | 73048.15
IN | 11 | 8 | 17 | 67313.4 | 57697.2 | 67313.4
IN | 11 | 8 | 18 | 58199.05 | 49884.9 | 58199.05
IN | 11 | 8 | 19 | 50795.5 | 43539 | 50795.5
IN | 11 | 8 | 20 | 49264.95 | 42227.1 | 49264.95
IN | 11 | 8 | 21 | 49053.9 | 42046.2 | 49053.9
IN | 11 | 8 | 22 | 49536.9 | 42460.2 | 49536.9
IN | 11 | 8 | 23 | 51340.1 | 44005.8 | 51340.1
IN | 11 | 8 | 24 | 57163.4 | 48997.2 | 57163.4
IN | 11 | 9 | 1 | 57818.6 | 49558.8 | 57818.6
IN | 11 | 9 | 2 | 63736.75 | 54631.5 | 63736.75
IN | 11 | 9 | 3 | 68238.1 | 58489.8 | 68238.1
IN | 11 | 9 | 4 | 72435.3 | 62087.4 | 72435.3
IN | 11 | 9 | 5 | 71903.3 | 61631.4 | 71903.3
IN | 11 | 9 | 6 | 72927.75 | 62509.5 | 72927.75
IN | 11 | 9 | 7 | 72813.3 | 62411.4 | 72813.3
IN | 11 | 9 | 8 | 72714.6 | 62326.8 | 72714.6
IN | 11 | 9 | 9 | 72826.25 | 62422.5 | 72826.25
IN | 11 | 9 | 10 | 72826.25 | 62422.5 | 72826.25
IN | 11 | 9 | 11 | 72272.9 | 61948.2 | 72272.9
IN | 11 | 9 | 12 | 74174.45 | 63578.1 | 74174.45
IN | 11 | 9 | 13 | 85247.05 | 73068.9 | 85247.05
IN | 11 | 9 | 14 | 85959.65 | 73679.7 | 85959.65
IN | 11 | 9 | 15 | 81960.2 | 70251.6 | 81960.2
IN | 11 | 9 | 16 | 76328 | 65424 | 76328
IN | 11 | 9 | 17 | 67999.05 | 58284.9 | 67999.05
IN | 11 | 9 | 18 | 59420.2 | 50931.6 | 59420.2
IN | 11 | 9 | 19 | 50795.5 | 43539 | 50795.5
IN | 11 | 9 | 20 | 49309.4 | 42265.2 | 49309.4
IN | 11 | 9 | 21 | 48757.1 | 41791.8 | 48757.1
IN | 11 | 9 | 22 | 49536.9 | 42460.2 | 49536.9
IN | 11 | 9 | 23 | 51340.1 | 44005.8 | 51340.1
IN | 11 | 9 | 24 | 56638.05 | 48546.9 | 56638.05
IN | 11 | 10 | 1 | 57293.25 | 49108.5 | 57293.25
IN | 11 | 10 | 2 | 64276.8 | 55094.4 | 64276.8
IN | 11 | 10 | 3 | 68238.1 | 58489.8 | 68238.1
IN | 11 | 10 | 4 | 72435.3 | 62087.4 | 72435.3
IN | 11 | 10 | 5 | 71831.55 | 61569.9 | 71831.55
IN | 11 | 10 | 6 | 72927.75 | 62509.5 | 72927.75
IN | 11 | 10 | 7 | 72813.3 | 62411.4 | 72813.3
IN | 11 | 10 | 8 | 72714.6 | 62326.8 | 72714.6
IN | 11 | 10 | 9 | 72826.25 | 62422.5 | 72826.25
IN | 11 | 10 | 10 | 72827.3 | 62423.4 | 72827.3
IN | 11 | 10 | 11 | 72272.9 | 61948.2 | 72272.9
IN | 11 | 10 | 12 | 74174.45 | 63578.1 | 74174.45
IN | 11 | 10 | 13 | 85247.05 | 73068.9 | 85247.05
IN | 11 | 10 | 14 | 85959.65 | 73679.7 | 85959.65
IN | 11 | 10 | 15 | 81960.2 | 70251.6 | 81960.2
IN | 11 | 10 | 16 | 76545.7 | 65610.6 | 76545.7
IN | 11 | 10 | 17 | 67999.05 | 58284.9 | 67999.05
IN | 11 | 10 | 18 | 59394.3 | 50909.4 | 59394.3
IN | 11 | 10 | 19 | 49768.95 | 42659.1 | 49768.95
IN | 11 | 10 | 20 | 48108.55 | 41235.9 | 48108.55
IN | 11 | 10 | 21 | 48218.1 | 41329.8 | 48218.1
IN | 11 | 10 | 22 | 48354.6 | 41446.8 | 48354.6
IN | 11 | 10 | 23 | 48282.5 | 41385 | 48282.5
IN | 11 | 10 | 24 | 55114.85 | 47241.3 | 55114.85
IN | 11 | 11 | 1 | 56472.15 | 48404.7 | 56472.15
IN | 11 | 11 | 2 | 62571.6 | 53632.8 | 62571.6
IN | 11 | 11 | 3 | 69802.6 | 59830.8 | 69802.6
IN | 11 | 11 | 4 | 73113.25 | 62668.5 | 73113.25
IN | 11 | 11 | 5 | 73381.35 | 62898.3 | 73381.35
IN | 11 | 11 | 6 | 77786.8 | 66674.4 | 77786.8
IN | 11 | 11 | 7 | 77672.35 | 66576.3 | 77672.35
IN | 11 | 11 | 8 | 77573.65 | 66491.7 | 77573.65
IN | 11 | 11 | 9 | 78017.45 | 66872.1 | 78017.45
IN | 11 | 11 | 10 | 78209.95 | 67037.1 | 78209.95
IN | 11 | 11 | 11 | 76929.65 | 65939.7 | 76929.65
IN | 11 | 11 | 12 | 77082.25 | 66070.5 | 77082.25
IN | 11 | 11 | 13 | 84203.7 | 72174.6 | 84203.7
IN | 11 | 11 | 14 | 82849.55 | 71013.9 | 82849.55
IN | 11 | 11 | 15 | 78930.95 | 67655.1 | 78930.95
IN | 11 | 11 | 16 | 72730 | 62340 | 72730
IN | 11 | 11 | 17 | 66621.45 | 57104.1 | 66621.45
IN | 11 | 11 | 18 | 56957.25 | 48820.5 | 56957.25
IN | 11 | 11 | 19 | 49807.45 | 42692.1 | 49807.45
IN | 11 | 11 | 20 | 48140.05 | 41262.9 | 48140.05
IN | 11 | 11 | 21 | 48185.55 | 41301.9 | 48185.55
IN | 11 | 11 | 22 | 48354.6 | 41446.8 | 48354.6
IN | 11 | 11 | 23 | 48124.65 | 41249.7 | 48124.65
IN | 11 | 11 | 24 | 55067.25 | 47200.5 | 55067.25
IN | 11 | 12 | 1 | 56530.25 | 48454.5 | 56530.25
IN | 11 | 12 | 2 | 62629.7 | 53682.6 | 62629.7
IN | 11 | 12 | 3 | 69636 | 59688 | 69636
IN | 11 | 12 | 4 | 72108.75 | 61807.5 | 72108.75
IN | 11 | 12 | 5 | 73492.65 | 62993.7 | 73492.65
IN | 11 | 12 | 6 | 77907.55 | 66777.9 | 77907.55
IN | 11 | 12 | 7 | 77672.35 | 66576.3 | 77672.35
IN | 11 | 12 | 8 | 77573.65 | 66491.7 | 77573.65
IN | 11 | 12 | 9 | 78047.2 | 66897.6 | 78047.2
IN | 11 | 12 | 10 | 78018.5 | 66873 | 78018.5
IN | 11 | 12 | 11 | 76593.3 | 65651.4 | 76593.3
IN | 11 | 12 | 12 | 77133.35 | 66114.3 | 77133.35
IN | 11 | 12 | 13 | 80707.55 | 69177.9 | 80707.55
IN | 11 | 12 | 14 | 80684.45 | 69158.1 | 80684.45
IN | 11 | 12 | 15 | 78613.15 | 67382.7 | 78613.15
IN | 11 | 12 | 16 | 73219.3 | 62759.4 | 73219.3
IN | 11 | 12 | 17 | 66014.2 | 56583.6 | 66014.2
IN | 11 | 12 | 18 | 56903.7 | 48774.6 | 56903.7
IN | 11 | 12 | 19 | 50254.05 | 43074.9 | 50254.05
IN | 11 | 12 | 20 | 47834.15 | 41000.7 | 47834.15
IN | 11 | 12 | 21 | 47402.6 | 40630.8 | 47402.6
IN | 11 | 12 | 22 | 47417.65 | 40643.7 | 47417.65
IN | 11 | 12 | 23 | 48264.3 | 41369.4 | 48264.3
IN | 11 | 12 | 24 | 55001.8 | 47144.4 | 55001.8
IN | 11 | 13 | 1 | 56512.75 | 48439.5 | 56512.75
IN | 11 | 13 | 2 | 62611.85 | 53667.3 | 62611.85
IN | 11 | 13 | 3 | 69055.35 | 59190.3 | 69055.35
IN | 11 | 13 | 4 | 72108.75 | 61807.5 | 72108.75
IN | 11 | 13 | 5 | 73512.25 | 63010.5 | 73512.25
IN | 11 | 13 | 6 | 77907.55 | 66777.9 | 77907.55
IN | 11 | 13 | 7 | 77672.35 | 66576.3 | 77672.35
IN | 11 | 13 | 8 | 77573.65 | 66491.7 | 77573.65
IN | 11 | 13 | 9 | 78047.2 | 66897.6 | 78047.2
IN | 11 | 13 | 10 | 78047.2 | 66897.6 | 78047.2
IN | 11 | 13 | 11 | 76644.4 | 65695.2 | 76644.4
IN | 11 | 13 | 12 | 77133.35 | 66114.3 | 77133.35
IN | 11 | 13 | 13 | 80428.6 | 68938.8 | 80428.6
IN | 11 | 13 | 14 | 80684.45 | 69158.1 | 80684.45
IN | 11 | 13 | 15 | 78613.15 | 67382.7 | 78613.15
IN | 11 | 13 | 16 | 73219.3 | 62759.4 | 73219.3
IN | 11 | 13 | 17 | 66014.2 | 56583.6 | 66014.2
IN | 11 | 13 | 18 | 56903.7 | 48774.6 | 56903.7
IN | 11 | 13 | 19 | 50254.05 | 43074.9 | 50254.05
IN | 11 | 13 | 20 | 48097.7 | 41226.6 | 48097.7
IN | 11 | 13 | 21 | 47402.6 | 40630.8 | 47402.6
IN | 11 | 13 | 22 | 47443.9 | 40666.2 | 47443.9
IN | 11 | 13 | 23 | 48264.3 | 41369.4 | 48264.3
IN | 11 | 13 | 24 | 55001.8 | 47144.4 | 55001.8
IN | 11 | 14 | 1 | 56512.75 | 48439.5 | 56512.75
IN | 11 | 14 | 2 | 62611.85 | 53667.3 | 62611.85
IN | 11 | 14 | 3 | 68288.15 | 58532.7 | 68288.15
IN | 11 | 14 | 4 | 72108.75 | 61807.5 | 72108.75
IN | 11 | 14 | 5 | 73381.35 | 62898.3 | 73381.35
IN | 11 | 14 | 6 | 77907.55 | 66777.9 | 77907.55
IN | 11 | 14 | 7 | 77672.35 | 66576.3 | 77672.35
IN | 11 | 14 | 8 | 77573.65 | 66491.7 | 77573.65
IN | 11 | 14 | 9 | 77998.55 | 66855.9 | 77998.55
IN | 11 | 14 | 10 | 78047.2 | 66897.6 | 78047.2
IN | 11 | 14 | 11 | 76644.4 | 65695.2 | 76644.4
IN | 11 | 14 | 12 | 76576.15 | 65636.7 | 76576.15
IN | 11 | 14 | 13 | 80707.55 | 69177.9 | 80707.55
IN | 11 | 14 | 14 | 80684.45 | 69158.1 | 80684.45
IN | 11 | 14 | 15 | 78613.15 | 67382.7 | 78613.15
IN | 11 | 14 | 16 | 73219.3 | 62759.4 | 73219.3
IN | 11 | 14 | 17 | 65981.65 | 56555.7 | 65981.65
IN | 11 | 14 | 18 | 56903.7 | 48774.6 | 56903.7
IN | 11 | 14 | 19 | 50254.05 | 43074.9 | 50254.05
IN | 11 | 14 | 20 | 48097.7 | 41226.6 | 48097.7
IN | 11 | 14 | 21 | 47399.8 | 40628.4 | 47399.8
IN | 11 | 14 | 22 | 47443.9 | 40666.2 | 47443.9
IN | 11 | 14 | 23 | 48264.3 | 41369.4 | 48264.3
IN | 11 | 14 | 24 | 55001.8 | 47144.4 | 55001.8
IN | 11 | 15 | 1 | 56512.75 | 48439.5 | 56512.75
IN | 11 | 15 | 2 | 62611.85 | 53667.3 | 62611.85
IN | 11 | 15 | 3 | 69055.35 | 59190.3 | 69055.35
IN | 11 | 15 | 4 | 72108.75 | 61807.5 | 72108.75
IN | 11 | 15 | 5 | 73963.05 | 63396.9 | 73963.05
IN | 11 | 15 | 6 | 77907.55 | 66777.9 | 77907.55
IN | 11 | 15 | 7 | 77672.35 | 66576.3 | 77672.35
IN | 11 | 15 | 8 | 77573.65 | 66491.7 | 77573.65
IN | 11 | 15 | 9 | 78047.2 | 66897.6 | 78047.2
IN | 11 | 15 | 10 | 78209.95 | 67037.1 | 78209.95
IN | 11 | 15 | 11 | 76929.65 | 65939.7 | 76929.65
IN | 11 | 15 | 12 | 77418.6 | 66358.8 | 77418.6
IN | 11 | 15 | 13 | 85570.45 | 73346.1 | 85570.45
IN | 11 | 15 | 14 | 82849.55 | 71013.9 | 82849.55
IN | 11 | 15 | 15 | 78930.95 | 67655.1 | 78930.95
IN | 11 | 15 | 16 | 73187.8 | 62732.4 | 73187.8
IN | 11 | 15 | 17 | 65983.05 | 56556.9 | 65983.05
IN | 11 | 15 | 18 | 56903.7 | 48774.6 | 56903.7
IN | 11 | 15 | 19 | 50390.55 | 43191.9 | 50390.55
IN | 11 | 15 | 20 | 48606.25 | 41662.5 | 48606.25
IN | 11 | 15 | 21 | 47862.15 | 41024.7 | 47862.15
IN | 11 | 15 | 22 | 47878.6 | 41038.8 | 47878.6
IN | 11 | 15 | 23 | 48498.8 | 41570.4 | 48498.8
IN | 11 | 15 | 24 | 54642 | 46836 | 54642
IN | 11 | 16 | 1 | 55373.5 | 47463 | 55373.5
IN | 11 | 16 | 2 | 62234.2 | 53343.6 | 62234.2
IN | 11 | 16 | 3 | 67509.75 | 57865.5 | 67509.75
IN | 11 | 16 | 4 | 71395.45 | 61196.1 | 71395.45
IN | 11 | 16 | 5 | 71903.3 | 61631.4 | 71903.3
IN | 11 | 16 | 6 | 72927.75 | 62509.5 | 72927.75
IN | 11 | 16 | 7 | 72813.3 | 62411.4 | 72813.3
IN | 11 | 16 | 8 | 72714.6 | 62326.8 | 72714.6
IN | 11 | 16 | 9 | 72826.25 | 62422.5 | 72826.25
IN | 11 | 16 | 10 | 72827.3 | 62423.4 | 72827.3
IN | 11 | 16 | 11 | 71743.35 | 61494.3 | 71743.35
IN | 11 | 16 | 12 | 73897.6 | 63340.8 | 73897.6
IN | 11 | 16 | 13 | 85247.05 | 73068.9 | 85247.05
IN | 11 | 16 | 14 | 85002.75 | 72859.5 | 85002.75
IN | 11 | 16 | 15 | 81950.05 | 70242.9 | 81950.05
IN | 11 | 16 | 16 | 76545.7 | 65610.6 | 76545.7
IN | 11 | 16 | 17 | 67973.15 | 58262.7 | 67973.15
IN | 11 | 16 | 18 | 59556.7 | 51048.6 | 59556.7
IN | 11 | 16 | 19 | 50620.15 | 43388.7 | 50620.15
IN | 11 | 16 | 20 | 48606.25 | 41662.5 | 48606.25
IN | 11 | 16 | 21 | 48263.25 | 41368.5 | 48263.25
IN | 11 | 16 | 22 | 47878.6 | 41038.8 | 47878.6
IN | 11 | 16 | 23 | 48498.8 | 41570.4 | 48498.8
IN | 11 | 16 | 24 | 54642 | 46836 | 54642
IN | 11 | 17 | 1 | 55373.5 | 47463 | 55373.5
IN | 11 | 17 | 2 | 62234.2 | 53343.6 | 62234.2
IN | 11 | 17 | 3 | 66970.05 | 57402.9 | 66970.05
IN | 11 | 17 | 4 | 71395.45 | 61196.1 | 71395.45
IN | 11 | 17 | 5 | 71649.9 | 61414.2 | 71649.9
IN | 11 | 17 | 6 | 72311.05 | 61980.9 | 72311.05
IN | 11 | 17 | 7 | 72813.3 | 62411.4 | 72813.3
IN | 11 | 17 | 8 | 72714.6 | 62326.8 | 72714.6
IN | 11 | 17 | 9 | 72856 | 62448 | 72856
IN | 11 | 17 | 10 | 72827.3 | 62423.4 | 72827.3
IN | 11 | 17 | 11 | 72272.9 | 61948.2 | 72272.9
IN | 11 | 17 | 12 | 73897.6 | 63340.8 | 73897.6
IN | 11 | 17 | 13 | 84290.15 | 72248.7 | 84290.15
IN | 11 | 17 | 14 | 85002.75 | 72859.5 | 85002.75
IN | 11 | 17 | 15 | 81603.9 | 69946.2 | 81603.9
IN | 11 | 17 | 16 | 76545.7 | 65610.6 | 76545.7
IN | 11 | 17 | 17 | 67973.15 | 58262.7 | 67973.15
IN | 11 | 17 | 18 | 59863.65 | 51311.7 | 59863.65
IN | 11 | 17 | 19 | 49877.8 | 42752.4 | 49877.8
IN | 11 | 17 | 20 | 47971 | 41118 | 47971
IN | 11 | 17 | 21 | 47783.75 | 40957.5 | 47783.75
IN | 11 | 17 | 22 | 48065.15 | 41198.7 | 48065.15
IN | 11 | 17 | 23 | 48282.15 | 41384.7 | 48282.15
IN | 11 | 17 | 24 | 55019.65 | 47159.7 | 55019.65
IN | 11 | 18 | 1 | 56530.25 | 48454.5 | 56530.25
IN | 11 | 18 | 2 | 62629.7 | 53682.6 | 62629.7
IN | 11 | 18 | 3 | 69802.6 | 59830.8 | 69802.6
IN | 11 | 18 | 4 | 73113.25 | 62668.5 | 73113.25
IN | 11 | 18 | 5 | 73963.05 | 63396.9 | 73963.05
IN | 11 | 18 | 6 | 77786.8 | 66674.4 | 77786.8
IN | 11 | 18 | 7 | 77672.35 | 66576.3 | 77672.35
IN | 11 | 18 | 8 | 77998.55 | 66855.9 | 77998.55
IN | 11 | 18 | 9 | 78029 | 66882 | 78029
IN | 11 | 18 | 10 | 78018.5 | 66873 | 78018.5
IN | 11 | 18 | 11 | 77694.4 | 66595.2 | 77694.4
IN | 11 | 18 | 12 | 77794.15 | 66680.7 | 77794.15
IN | 11 | 18 | 13 | 85519.35 | 73302.3 | 85519.35
IN | 11 | 18 | 14 | 85826.3 | 73565.4 | 85826.3
IN | 11 | 18 | 15 | 79138.15 | 67832.7 | 79138.15
IN | 11 | 18 | 16 | 72730 | 62340 | 72730
IN | 11 | 18 | 17 | 66621.45 | 57104.1 | 66621.45
IN | 11 | 18 | 18 | 57155.7 | 48990.6 | 57155.7
IN | 11 | 18 | 19 | 49910.35 | 42780.3 | 49910.35
IN | 11 | 18 | 20 | 48003.9 | 41146.2 | 48003.9
IN | 11 | 18 | 21 | 47852.7 | 41016.6 | 47852.7
IN | 11 | 18 | 22 | 47905.2 | 41061.6 | 47905.2
IN | 11 | 18 | 23 | 48329.4 | 41425.2 | 48329.4
IN | 11 | 18 | 24 | 55019.65 | 47159.7 | 55019.65
IN | 11 | 19 | 1 | 56530.25 | 48454.5 | 56530.25
IN | 11 | 19 | 2 | 62629.7 | 53682.6 | 62629.7
IN | 11 | 19 | 3 | 69802.6 | 59830.8 | 69802.6
IN | 11 | 19 | 4 | 73113.25 | 62668.5 | 73113.25
IN | 11 | 19 | 5 | 73963.05 | 63396.9 | 73963.05
IN | 11 | 19 | 6 | 77786.8 | 66674.4 | 77786.8
IN | 11 | 19 | 7 | 78097.25 | 66940.5 | 78097.25
IN | 11 | 19 | 8 | 78047.2 | 66897.6 | 78047.2
IN | 11 | 19 | 9 | 78029 | 66882 | 78029
IN | 11 | 19 | 10 | 78698.2 | 67455.6 | 78698.2
IN | 11 | 19 | 11 | 77694.4 | 66595.2 | 77694.4
IN | 11 | 19 | 12 | 77418.6 | 66358.8 | 77418.6
IN | 11 | 19 | 13 | 85570.45 | 73346.1 | 85570.45
IN | 11 | 19 | 14 | 83903.05 | 71916.9 | 83903.05
IN | 11 | 19 | 15 | 78930.95 | 67655.1 | 78930.95
IN | 11 | 19 | 16 | 72730 | 62340 | 72730
IN | 11 | 19 | 17 | 66621.45 | 57104.1 | 66621.45
IN | 11 | 19 | 18 | 56903.7 | 48774.6 | 56903.7
IN | 11 | 19 | 19 | 49990.85 | 42849.3 | 49990.85
IN | 11 | 19 | 20 | 47834.15 | 41000.7 | 47834.15
IN | 11 | 19 | 21 | 47522.3 | 40733.4 | 47522.3
IN | 11 | 19 | 22 | 47534.9 | 40744.2 | 47534.9
IN | 11 | 19 | 23 | 48264.3 | 41369.4 | 48264.3
IN | 11 | 19 | 24 | 55001.8 | 47144.4 | 55001.8
IN | 11 | 20 | 1 | 56512.75 | 48439.5 | 56512.75
IN | 11 | 20 | 2 | 62611.85 | 53667.3 | 62611.85
IN | 11 | 20 | 3 | 68288.15 | 58532.7 | 68288.15
IN | 11 | 20 | 4 | 72108.75 | 61807.5 | 72108.75
IN | 11 | 20 | 5 | 73607.1 | 63091.8 | 73607.1
IN | 11 | 20 | 6 | 77786.8 | 66674.4 | 77786.8
IN | 11 | 20 | 7 | 77672.35 | 66576.3 | 77672.35
IN | 11 | 20 | 8 | 77998.55 | 66855.9 | 77998.55
IN | 11 | 20 | 9 | 78029 | 66882 | 78029
IN | 11 | 20 | 10 | 78029 | 66882 | 78029
IN | 11 | 20 | 11 | 76929.65 | 65939.7 | 76929.65
IN | 11 | 20 | 12 | 77082.25 | 66070.5 | 77082.25
IN | 11 | 20 | 13 | 84203.7 | 72174.6 | 84203.7
IN | 11 | 20 | 14 | 80612.35 | 69096.3 | 80612.35
IN | 11 | 20 | 15 | 78613.15 | 67382.7 | 78613.15
IN | 11 | 20 | 16 | 73219.3 | 62759.4 | 73219.3
IN | 11 | 20 | 17 | 66014.2 | 56583.6 | 66014.2
IN | 11 | 20 | 18 | 56903.7 | 48774.6 | 56903.7
IN | 11 | 20 | 19 | 49895.3 | 42767.4 | 49895.3
IN | 11 | 20 | 20 | 47738.95 | 40919.1 | 47738.95
IN | 11 | 20 | 21 | 47599.3 | 40799.4 | 47599.3
IN | 11 | 20 | 22 | 47556.6 | 40762.8 | 47556.6
IN | 11 | 20 | 23 | 48264.3 | 41369.4 | 48264.3
IN | 11 | 20 | 24 | 55001.8 | 47144.4 | 55001.8
IN | 11 | 21 | 1 | 56512.75 | 48439.5 | 56512.75
IN | 11 | 21 | 2 | 62611.85 | 53667.3 | 62611.85
IN | 11 | 21 | 3 | 68420.1 | 58645.8 | 68420.1
IN | 11 | 21 | 4 | 71922.2 | 61647.6 | 71922.2
IN | 11 | 21 | 5 | 73492.65 | 62993.7 | 73492.65
IN | 11 | 21 | 6 | 77786.8 | 66674.4 | 77786.8
IN | 11 | 21 | 7 | 77672.35 | 66576.3 | 77672.35
IN | 11 | 21 | 8 | 77573.65 | 66491.7 | 77573.65
IN | 11 | 21 | 9 | 78017.45 | 66872.1 | 78017.45
IN | 11 | 21 | 10 | 78029 | 66882 | 78029
IN | 11 | 21 | 11 | 76929.65 | 65939.7 | 76929.65
IN | 11 | 21 | 12 | 77133.35 | 66114.3 | 77133.35
IN | 11 | 21 | 13 | 80707.55 | 69177.9 | 80707.55
IN | 11 | 21 | 14 | 80684.45 | 69158.1 | 80684.45
IN | 11 | 21 | 15 | 78613.15 | 67382.7 | 78613.15
IN | 11 | 21 | 16 | 73219.3 | 62759.4 | 73219.3
IN | 11 | 21 | 17 | 65983.05 | 56556.9 | 65983.05
IN | 11 | 21 | 18 | 56903.7 | 48774.6 | 56903.7
IN | 11 | 21 | 19 | 50254.05 | 43074.9 | 50254.05
IN | 11 | 21 | 20 | 48097.7 | 41226.6 | 48097.7
IN | 11 | 21 | 21 | 47402.6 | 40630.8 | 47402.6
IN | 11 | 21 | 22 | 47443.9 | 40666.2 | 47443.9
IN | 11 | 21 | 23 | 48264.3 | 41369.4 | 48264.3
IN | 11 | 21 | 24 | 55001.8 | 47144.4 | 55001.8
IN | 11 | 22 | 1 | 56512.75 | 48439.5 | 56512.75
IN | 11 | 22 | 2 | 62611.85 | 53667.3 | 62611.85
IN | 11 | 22 | 3 | 69055.35 | 59190.3 | 69055.35
IN | 11 | 22 | 4 | 72108.75 | 61807.5 | 72108.75
IN | 11 | 22 | 5 | 73381.35 | 62898.3 | 73381.35
IN | 11 | 22 | 6 | 77786.8 | 66674.4 | 77786.8
IN | 11 | 22 | 7 | 77672.35 | 66576.3 | 77672.35
IN | 11 | 22 | 8 | 77702.8 | 66602.4 | 77702.8
IN | 11 | 22 | 9 | 78017.45 | 66872.1 | 78017.45
IN | 11 | 22 | 10 | 78169 | 67002 | 78169
IN | 11 | 22 | 11 | 76929.65 | 65939.7 | 76929.65
IN | 11 | 22 | 12 | 77418.6 | 66358.8 | 77418.6
IN | 11 | 22 | 13 | 85519.35 | 73302.3 | 85519.35
IN | 11 | 22 | 14 | 85826.3 | 73565.4 | 85826.3
IN | 11 | 22 | 15 | 78112.3 | 66953.4 | 78112.3
IN | 11 | 22 | 16 | 72730 | 62340 | 72730
IN | 11 | 22 | 17 | 66621.45 | 57104.1 | 66621.45
IN | 11 | 22 | 18 | 56919.8 | 48788.4 | 56919.8
IN | 11 | 22 | 19 | 50462.3 | 43253.4 | 50462.3
IN | 11 | 22 | 20 | 49312.55 | 42267.9 | 49312.55
IN | 11 | 22 | 21 | 48344.45 | 41438.1 | 48344.45
IN | 11 | 22 | 22 | 48953.1 | 41959.8 | 48953.1
IN | 11 | 22 | 23 | 48562.15 | 41624.7 | 48562.15
IN | 11 | 22 | 24 | 54642 | 46836 | 54642
IN | 11 | 23 | 1 | 55373.5 | 47463 | 55373.5
IN | 11 | 23 | 2 | 62234.2 | 53343.6 | 62234.2
IN | 11 | 23 | 3 | 66970.05 | 57402.9 | 66970.05
IN | 11 | 23 | 4 | 71395.45 | 61196.1 | 71395.45
IN | 11 | 23 | 5 | 71903.3 | 61631.4 | 71903.3
IN | 11 | 23 | 6 | 72927.75 | 62509.5 | 72927.75
IN | 11 | 23 | 7 | 72813.3 | 62411.4 | 72813.3
IN | 11 | 23 | 8 | 72714.6 | 62326.8 | 72714.6
IN | 11 | 23 | 9 | 72856 | 62448 | 72856
IN | 11 | 23 | 10 | 73047.8 | 62612.4 | 73047.8
IN | 11 | 23 | 11 | 72889.6 | 62476.8 | 72889.6
IN | 11 | 23 | 12 | 74174.45 | 63578.1 | 74174.45
IN | 11 | 23 | 13 | 85247.05 | 73068.9 | 85247.05
IN | 11 | 23 | 14 | 85002.75 | 72859.5 | 85002.75
IN | 11 | 23 | 15 | 81950.05 | 70242.9 | 81950.05
IN | 11 | 23 | 16 | 76434.75 | 65515.5 | 76434.75
IN | 11 | 23 | 17 | 67973.15 | 58262.7 | 67973.15
IN | 11 | 23 | 18 | 59565.8 | 51056.4 | 59565.8
IN | 11 | 23 | 19 | 50620.15 | 43388.7 | 50620.15
IN | 11 | 23 | 20 | 48926.15 | 41936.7 | 48926.15
IN | 11 | 23 | 21 | 48301.4 | 41401.2 | 48301.4
IN | 11 | 23 | 22 | 48793.5 | 41823 | 48793.5
IN | 11 | 23 | 23 | 48609.75 | 41665.5 | 48609.75
IN | 11 | 23 | 24 | 54753.3 | 46931.4 | 54753.3
IN | 11 | 24 | 1 | 55484.45 | 47558.1 | 55484.45
IN | 11 | 24 | 2 | 62234.2 | 53343.6 | 62234.2
IN | 11 | 24 | 3 | 67509.75 | 57865.5 | 67509.75
IN | 11 | 24 | 4 | 71395.45 | 61196.1 | 71395.45
IN | 11 | 24 | 5 | 71518.65 | 61301.7 | 71518.65
IN | 11 | 24 | 6 | 72927.75 | 62509.5 | 72927.75
IN | 11 | 24 | 7 | 72813.3 | 62411.4 | 72813.3
IN | 11 | 24 | 8 | 72917.6 | 62500.8 | 72917.6
IN | 11 | 24 | 9 | 73047.8 | 62612.4 | 73047.8
IN | 11 | 24 | 10 | 73047.8 | 62612.4 | 73047.8
IN | 11 | 24 | 11 | 72272.9 | 61948.2 | 72272.9
IN | 11 | 24 | 12 | 74174.45 | 63578.1 | 74174.45
IN | 11 | 24 | 13 | 85247.05 | 73068.9 | 85247.05
IN | 11 | 24 | 14 | 85959.65 | 73679.7 | 85959.65
IN | 11 | 24 | 15 | 81120.55 | 69531.9 | 81120.55
IN | 11 | 24 | 16 | 76545.7 | 65610.6 | 76545.7
IN | 11 | 24 | 17 | 67999.05 | 58284.9 | 67999.05
IN | 11 | 24 | 18 | 59505.6 | 51004.8 | 59505.6
IN | 11 | 24 | 19 | 50009.4 | 42865.2 | 50009.4
IN | 11 | 24 | 20 | 48405.35 | 41490.3 | 48405.35
IN | 11 | 24 | 21 | 48354.25 | 41446.5 | 48354.25
IN | 11 | 24 | 22 | 48499.15 | 41570.7 | 48499.15
IN | 11 | 24 | 23 | 49878.85 | 42753.3 | 49878.85
IN | 11 | 24 | 24 | 56216.3 | 48185.4 | 56216.3
IN | 11 | 25 | 1 | 57090.95 | 48935.1 | 57090.95
IN | 11 | 25 | 2 | 62545.35 | 53610.3 | 62545.35
IN | 11 | 25 | 3 | 69737.15 | 59774.7 | 69737.15
IN | 11 | 25 | 4 | 73103.1 | 62659.8 | 73103.1
IN | 11 | 25 | 5 | 73963.05 | 63396.9 | 73963.05
IN | 11 | 25 | 6 | 77786.8 | 66674.4 | 77786.8
IN | 11 | 25 | 7 | 77672.35 | 66576.3 | 77672.35
IN | 11 | 25 | 8 | 77573.65 | 66491.7 | 77573.65
IN | 11 | 25 | 9 | 78209.95 | 67037.1 | 78209.95
IN | 11 | 25 | 10 | 78029 | 66882 | 78029
IN | 11 | 25 | 11 | 77694.4 | 66595.2 | 77694.4
IN | 11 | 25 | 12 | 77794.15 | 66680.7 | 77794.15
IN | 11 | 25 | 13 | 85519.35 | 73302.3 | 85519.35
IN | 11 | 25 | 14 | 85826.3 | 73565.4 | 85826.3
IN | 11 | 25 | 15 | 79138.15 | 67832.7 | 79138.15
IN | 11 | 25 | 16 | 73048.15 | 62612.7 | 73048.15
IN | 11 | 25 | 17 | 67542.65 | 57893.7 | 67542.65
IN | 11 | 25 | 18 | 58199.05 | 49884.9 | 58199.05
IN | 11 | 25 | 19 | 50155.35 | 42990.3 | 50155.35
IN | 11 | 25 | 20 | 48485.5 | 41559 | 48485.5
IN | 11 | 25 | 21 | 48619.55 | 41673.9 | 48619.55
IN | 11 | 25 | 22 | 48636.35 | 41688.3 | 48636.35
IN | 11 | 25 | 23 | 50237.25 | 43060.5 | 50237.25
IN | 11 | 25 | 24 | 57004.5 | 48861 | 57004.5
IN | 11 | 26 | 1 | 58459.8 | 50108.4 | 58459.8
IN | 11 | 26 | 2 | 63994.35 | 54852.3 | 63994.35
IN | 11 | 26 | 3 | 69668.55 | 59715.9 | 69668.55
IN | 11 | 26 | 4 | 73589.95 | 63077.1 | 73589.95
IN | 11 | 26 | 5 | 74089.05 | 63504.9 | 74089.05
IN | 11 | 26 | 6 | 77786.8 | 66674.4 | 77786.8
IN | 11 | 26 | 7 | 78097.25 | 66940.5 | 78097.25
IN | 11 | 26 | 8 | 77998.55 | 66855.9 | 77998.55
IN | 11 | 26 | 9 | 78029 | 66882 | 78029
IN | 11 | 26 | 10 | 78340.85 | 67149.3 | 78340.85
IN | 11 | 26 | 11 | 77573.65 | 66491.7 | 77573.65
IN | 11 | 26 | 12 | 78183.35 | 67014.3 | 78183.35
IN | 11 | 26 | 13 | 85519.35 | 73302.3 | 85519.35
IN | 11 | 26 | 14 | 85775.2 | 73521.6 | 85775.2
IN | 11 | 26 | 15 | 79753.8 | 68360.4 | 79753.8
IN | 11 | 26 | 16 | 73048.15 | 62612.7 | 73048.15
IN | 11 | 26 | 17 | 67496.8 | 57854.4 | 67496.8
IN | 11 | 26 | 18 | 57840.3 | 49577.4 | 57840.3
IN | 11 | 26 | 19 | 50009.4 | 42865.2 | 50009.4
IN | 11 | 26 | 20 | 48529.95 | 41597.1 | 48529.95
IN | 11 | 26 | 21 | 48323.1 | 41419.8 | 48323.1
IN | 11 | 26 | 22 | 48667.85 | 41715.3 | 48667.85
IN | 11 | 26 | 23 | 49974.05 | 42834.9 | 49974.05
IN | 11 | 26 | 24 | 56741.3 | 48635.4 | 56741.3
IN | 11 | 27 | 1 | 58101.4 | 49801.2 | 58101.4
IN | 11 | 27 | 2 | 63893.2 | 54765.6 | 63893.2
IN | 11 | 27 | 3 | 69769.7 | 59802.6 | 69769.7
IN | 11 | 27 | 4 | 73151.75 | 62701.5 | 73151.75
IN | 11 | 27 | 5 | 74370.1 | 63745.8 | 74370.1
IN | 11 | 27 | 6 | 78211.7 | 67038.6 | 78211.7
IN | 11 | 27 | 7 | 78097.25 | 66940.5 | 78097.25
IN | 11 | 27 | 8 | 78017.45 | 66872.1 | 78017.45
IN | 11 | 27 | 9 | 78660.05 | 67422.9 | 78660.05
IN | 11 | 27 | 10 | 78698.2 | 67455.6 | 78698.2
IN | 11 | 27 | 11 | 77573.65 | 66491.7 | 77573.65
IN | 11 | 27 | 12 | 78183.35 | 67014.3 | 78183.35
IN | 11 | 27 | 13 | 85570.45 | 73346.1 | 85570.45
IN | 11 | 27 | 14 | 85826.3 | 73565.4 | 85826.3
IN | 11 | 27 | 15 | 79138.15 | 67832.7 | 79138.15
IN | 11 | 27 | 16 | 73048.15 | 62612.7 | 73048.15
IN | 11 | 27 | 17 | 67542.65 | 57893.7 | 67542.65
IN | 11 | 27 | 18 | 56957.25 | 48820.5 | 56957.25
IN | 11 | 27 | 19 | 50009.4 | 42865.2 | 50009.4
IN | 11 | 27 | 20 | 48529.95 | 41597.1 | 48529.95
IN | 11 | 27 | 21 | 48354.25 | 41446.5 | 48354.25
IN | 11 | 27 | 22 | 48354.6 | 41446.8 | 48354.6
IN | 11 | 27 | 23 | 49034.65 | 42029.7 | 49034.65
IN | 11 | 27 | 24 | 54993.75 | 47137.5 | 54993.75
IN | 11 | 28 | 1 | 56445.9 | 48382.2 | 56445.9
IN | 11 | 28 | 2 | 63893.2 | 54765.6 | 63893.2
IN | 11 | 28 | 3 | 69769.7 | 59802.6 | 69769.7
IN | 11 | 28 | 4 | 73151.75 | 62701.5 | 73151.75
IN | 11 | 28 | 5 | 74370.1 | 63745.8 | 74370.1
IN | 11 | 28 | 6 | 78211.7 | 67038.6 | 78211.7
IN | 11 | 28 | 7 | 78145.9 | 66982.2 | 78145.9
IN | 11 | 28 | 8 | 78047.2 | 66897.6 | 78047.2
IN | 11 | 28 | 9 | 78340.85 | 67149.3 | 78340.85
IN | 11 | 28 | 10 | 78248.45 | 67070.1 | 78248.45
IN | 11 | 28 | 11 | 77573.65 | 66491.7 | 77573.65
IN | 11 | 28 | 12 | 78062.6 | 66910.8 | 78062.6
IN | 11 | 28 | 13 | 85519.35 | 73302.3 | 85519.35
IN | 11 | 28 | 14 | 85826.3 | 73565.4 | 85826.3
IN | 11 | 28 | 15 | 78112.3 | 66953.4 | 78112.3
IN | 11 | 28 | 16 | 72730 | 62340 | 72730
IN | 11 | 28 | 17 | 66621.45 | 57104.1 | 66621.45
IN | 11 | 28 | 18 | 57155.7 | 48990.6 | 57155.7
IN | 11 | 28 | 19 | 49776.3 | 42665.4 | 49776.3
IN | 11 | 28 | 20 | 48108.55 | 41235.9 | 48108.55
IN | 11 | 28 | 21 | 48185.55 | 41301.9 | 48185.55
IN | 11 | 28 | 22 | 48354.6 | 41446.8 | 48354.6
IN | 11 | 28 | 23 | 49034.65 | 42029.7 | 49034.65
IN | 11 | 28 | 24 | 55635.65 | 47687.7 | 55635.65
IN | 11 | 29 | 1 | 57090.95 | 48935.1 | 57090.95
IN | 11 | 29 | 2 | 62545.35 | 53610.3 | 62545.35
IN | 11 | 29 | 3 | 69802.6 | 59830.8 | 69802.6
IN | 11 | 29 | 4 | 72312.45 | 61982.1 | 72312.45
IN | 11 | 29 | 5 | 73512.25 | 63010.5 | 73512.25
IN | 11 | 29 | 6 | 77786.8 | 66674.4 | 77786.8
IN | 11 | 29 | 7 | 77672.35 | 66576.3 | 77672.35
IN | 11 | 29 | 8 | 77998.55 | 66855.9 | 77998.55
IN | 11 | 29 | 9 | 78029 | 66882 | 78029
IN | 11 | 29 | 10 | 78029 | 66882 | 78029
IN | 11 | 29 | 11 | 77573.65 | 66491.7 | 77573.65
IN | 11 | 29 | 12 | 78183.35 | 67014.3 | 78183.35
IN | 11 | 29 | 13 | 86342.9 | 74008.2 | 86342.9
IN | 11 | 29 | 14 | 85775.2 | 73521.6 | 85775.2
IN | 11 | 29 | 15 | 79753.8 | 68360.4 | 79753.8
IN | 11 | 29 | 16 | 72830.1 | 62425.8 | 72830.1
IN | 11 | 29 | 17 | 67313.4 | 57697.2 | 67313.4
IN | 11 | 29 | 18 | 57840.3 | 49577.4 | 57840.3
IN | 11 | 29 | 19 | 50795.5 | 43539 | 50795.5
IN | 11 | 29 | 20 | 49309.4 | 42265.2 | 49309.4
IN | 11 | 29 | 21 | 49042.7 | 42036.6 | 49042.7
IN | 11 | 29 | 22 | 49536.9 | 42460.2 | 49536.9
IN | 11 | 29 | 23 | 51340.1 | 44005.8 | 51340.1
IN | 11 | 29 | 24 | 57163.4 | 48997.2 | 57163.4
IN | 11 | 30 | 1 | 57753.15 | 49502.7 | 57753.15
IN | 11 | 30 | 2 | 64180.2 | 55011.6 | 64180.2
IN | 11 | 30 | 3 | 68238.1 | 58489.8 | 68238.1
IN | 11 | 30 | 4 | 71599.5 | 61371 | 71599.5
IN | 11 | 30 | 5 | 71769.95 | 61517.1 | 71769.95
IN | 11 | 30 | 6 | 72311.05 | 61980.9 | 72311.05
IN | 11 | 30 | 7 | 72813.3 | 62411.4 | 72813.3
IN | 11 | 30 | 8 | 72714.6 | 62326.8 | 72714.6
IN | 11 | 30 | 9 | 72827.3 | 62423.4 | 72827.3
IN | 11 | 30 | 10 | 72827.3 | 62423.4 | 72827.3
IN | 11 | 30 | 11 | 72889.6 | 62476.8 | 72889.6
IN | 11 | 30 | 12 | 74174.45 | 63578.1 | 74174.45
IN | 11 | 30 | 13 | 85247.05 | 73068.9 | 85247.05
IN | 11 | 30 | 14 | 85959.65 | 73679.7 | 85959.65
IN | 11 | 30 | 15 | 81131.4 | 69541.2 | 81131.4
IN | 11 | 30 | 16 | 76545.7 | 65610.6 | 76545.7
IN | 11 | 30 | 17 | 67999.05 | 58284.9 | 67999.05
IN | 11 | 30 | 18 | 59420.2 | 50931.6 | 59420.2
IN | 11 | 30 | 19 | 49194.25 | 42166.5 | 49194.25
IN | 11 | 30 | 20 | 48387.5 | 41475 | 48387.5
IN | 11 | 30 | 21 | 47616.45 | 40814.1 | 47616.45
IN | 11 | 30 | 22 | 48038.55 | 41175.9 | 48038.55
IN | 11 | 30 | 23 | 48133.4 | 41257.2 | 48133.4
IN | 11 | 30 | 24 | 53487 | 45846 | 53487
IN | 12 | 1 | 1 | 55515.25 | 47584.5 | 55515.25
IN | 12 | 1 | 2 | 61266.1 | 52513.8 | 61266.1
IN | 12 | 1 | 3 | 67000.15 | 57428.7 | 67000.15
IN | 12 | 1 | 4 | 70572.6 | 60490.8 | 70572.6
IN | 12 | 1 | 5 | 69960.1 | 59965.8 | 69960.1
IN | 12 | 1 | 6 | 72288.65 | 61961.7 | 72288.65
IN | 12 | 1 | 7 | 72174.2 | 61863.6 | 72174.2
IN | 12 | 1 | 8 | 72075.5 | 61779 | 72075.5
IN | 12 | 1 | 9 | 72420.95 | 62075.1 | 72420.95
IN | 12 | 1 | 10 | 72625 | 62250 | 72625
IN | 12 | 1 | 11 | 72387.7 | 62046.6 | 72387.7
IN | 12 | 1 | 12 | 74597.95 | 63941.1 | 74597.95
IN | 12 | 1 | 13 | 86420.6 | 74074.8 | 86420.6
IN | 12 | 1 | 14 | 84607.6 | 72520.8 | 84607.6
IN | 12 | 1 | 15 | 82786.9 | 70960.2 | 82786.9
IN | 12 | 1 | 16 | 78115.1 | 66955.8 | 78115.1
IN | 12 | 1 | 17 | 68875.8 | 59036.4 | 68875.8
IN | 12 | 1 | 18 | 57979.25 | 49696.5 | 57979.25
IN | 12 | 1 | 19 | 50048.25 | 42898.5 | 50048.25
IN | 12 | 1 | 20 | 48367.2 | 41457.6 | 48367.2
IN | 12 | 1 | 21 | 48725.6 | 41764.8 | 48725.6
IN | 12 | 1 | 22 | 48804.7 | 41832.6 | 48804.7
IN | 12 | 1 | 23 | 48746.6 | 41782.8 | 48746.6
IN | 12 | 1 | 24 | 55367.55 | 47457.9 | 55367.55
IN | 12 | 2 | 1 | 56965.3 | 48827.4 | 56965.3
IN | 12 | 2 | 2 | 63320.25 | 54274.5 | 63320.25
IN | 12 | 2 | 3 | 70279.3 | 60239.4 | 70279.3
IN | 12 | 2 | 4 | 73456.25 | 62962.5 | 73456.25
IN | 12 | 2 | 5 | 73805.2 | 63261.6 | 73805.2
IN | 12 | 2 | 6 | 78148.35 | 66984.3 | 78148.35
IN | 12 | 2 | 7 | 77913.5 | 66783 | 77913.5
IN | 12 | 2 | 8 | 77814.8 | 66698.4 | 77814.8
IN | 12 | 2 | 9 | 78348.9 | 67156.2 | 78348.9
IN | 12 | 2 | 10 | 78438.85 | 67233.3 | 78438.85
IN | 12 | 2 | 11 | 77371.7 | 66318.6 | 77371.7
IN | 12 | 2 | 12 | 78012.55 | 66867.9 | 78012.55
IN | 12 | 2 | 13 | 84592.55 | 72507.9 | 84592.55
IN | 12 | 2 | 14 | 80801.7 | 69258.6 | 80801.7
IN | 12 | 2 | 15 | 79657.2 | 68277.6 | 79657.2
IN | 12 | 2 | 16 | 75212.9 | 64468.2 | 75212.9
IN | 12 | 2 | 17 | 67728.5 | 58053 | 67728.5
IN | 12 | 2 | 18 | 58298.8 | 49970.4 | 58298.8
IN | 12 | 2 | 19 | 50546.65 | 43325.7 | 50546.65
IN | 12 | 2 | 20 | 48615.7 | 41670.6 | 48615.7
IN | 12 | 2 | 21 | 48462.4 | 41539.2 | 48462.4
IN | 12 | 2 | 22 | 47864.95 | 41027.1 | 47864.95
IN | 12 | 2 | 23 | 48630.05 | 41682.9 | 48630.05
IN | 12 | 2 | 24 | 55389.25 | 47476.5 | 55389.25
IN | 12 | 3 | 1 | 57104.95 | 48947.1 | 57104.95
IN | 12 | 3 | 2 | 63255.15 | 54218.7 | 63255.15
IN | 12 | 3 | 3 | 68931.45 | 59084.1 | 68931.45
IN | 12 | 3 | 4 | 72523.5 | 62163 | 72523.5
IN | 12 | 3 | 5 | 73681.65 | 63155.7 | 73681.65
IN | 12 | 3 | 6 | 78148.35 | 66984.3 | 78148.35
IN | 12 | 3 | 7 | 77913.5 | 66783 | 77913.5
IN | 12 | 3 | 8 | 77814.8 | 66698.4 | 77814.8
IN | 12 | 3 | 9 | 78288.35 | 67104.3 | 78288.35
IN | 12 | 3 | 10 | 78437.8 | 67232.4 | 78437.8
IN | 12 | 3 | 11 | 77320.6 | 66274.8 | 77320.6
IN | 12 | 3 | 12 | 77961.45 | 66824.1 | 77961.45
IN | 12 | 3 | 13 | 84036.05 | 72030.9 | 84036.05
IN | 12 | 3 | 14 | 84156.1 | 72133.8 | 84156.1
IN | 12 | 3 | 15 | 79557.1 | 68191.8 | 79557.1
IN | 12 | 3 | 16 | 74755.1 | 64075.8 | 74755.1
IN | 12 | 3 | 17 | 68183.5 | 58443 | 68183.5
IN | 12 | 3 | 18 | 58006.55 | 49719.9 | 58006.55
IN | 12 | 3 | 19 | 49817.95 | 42701.1 | 49817.95
IN | 12 | 3 | 20 | 48441.4 | 41521.2 | 48441.4
IN | 12 | 3 | 21 | 48725.6 | 41764.8 | 48725.6
IN | 12 | 3 | 22 | 48355.65 | 41447.7 | 48355.65
IN | 12 | 3 | 23 | 48652.1 | 41701.8 | 48652.1
IN | 12 | 3 | 24 | 55389.6 | 47476.8 | 55389.6
IN | 12 | 4 | 1 | 57064.35 | 48912.3 | 57064.35
IN | 12 | 4 | 2 | 63188.65 | 54161.7 | 63188.65
IN | 12 | 4 | 3 | 70445.9 | 60382.2 | 70445.9
IN | 12 | 4 | 4 | 72406.95 | 62063.1 | 72406.95
IN | 12 | 4 | 5 | 73342.5 | 62865 | 73342.5
IN | 12 | 4 | 6 | 78148.35 | 66984.3 | 78148.35
IN | 12 | 4 | 7 | 77913.5 | 66783 | 77913.5
IN | 12 | 4 | 8 | 77814.8 | 66698.4 | 77814.8
IN | 12 | 4 | 9 | 78288.35 | 67104.3 | 78288.35
IN | 12 | 4 | 10 | 78376.9 | 67180.2 | 78376.9
IN | 12 | 4 | 11 | 77371.7 | 66318.6 | 77371.7
IN | 12 | 4 | 12 | 78012.55 | 66867.9 | 78012.55
IN | 12 | 4 | 13 | 82496.05 | 70710.9 | 82496.05
IN | 12 | 4 | 14 | 81080.65 | 69497.7 | 81080.65
IN | 12 | 4 | 15 | 79903.25 | 68488.5 | 79903.25
IN | 12 | 4 | 16 | 75212.9 | 64468.2 | 75212.9
IN | 12 | 4 | 17 | 67728.5 | 58053 | 67728.5
IN | 12 | 4 | 18 | 58006.55 | 49719.9 | 58006.55
IN | 12 | 4 | 19 | 50048.25 | 42898.5 | 50048.25
IN | 12 | 4 | 20 | 48489.35 | 41562.3 | 48489.35
IN | 12 | 4 | 21 | 48725.6 | 41764.8 | 48725.6
IN | 12 | 4 | 22 | 48315.05 | 41412.9 | 48315.05
IN | 12 | 4 | 23 | 48699 | 41742 | 48699
IN | 12 | 4 | 24 | 55436.5 | 47517 | 55436.5
IN | 12 | 5 | 1 | 57170.05 | 49002.9 | 57170.05
IN | 12 | 5 | 2 | 63320.25 | 54274.5 | 63320.25
IN | 12 | 5 | 3 | 70279.3 | 60239.4 | 70279.3
IN | 12 | 5 | 4 | 72523.5 | 62163 | 72523.5
IN | 12 | 5 | 5 | 73361.4 | 62881.2 | 73361.4
IN | 12 | 5 | 6 | 77383.6 | 66328.8 | 77383.6
IN | 12 | 5 | 7 | 78033.9 | 66886.2 | 78033.9
IN | 12 | 5 | 8 | 77935.2 | 66801.6 | 77935.2
IN | 12 | 5 | 9 | 78239.7 | 67062.6 | 78239.7
IN | 12 | 5 | 10 | 78376.9 | 67180.2 | 78376.9
IN | 12 | 5 | 11 | 77371.7 | 66318.6 | 77371.7
IN | 12 | 5 | 12 | 78012.55 | 66867.9 | 78012.55
IN | 12 | 5 | 13 | 80610.25 | 69094.5 | 80610.25
IN | 12 | 5 | 14 | 80801.7 | 69258.6 | 80801.7
IN | 12 | 5 | 15 | 79657.2 | 68277.6 | 79657.2
IN | 12 | 5 | 16 | 74755.1 | 64075.8 | 74755.1
IN | 12 | 5 | 17 | 68183.5 | 58443 | 68183.5
IN | 12 | 5 | 18 | 58006.55 | 49719.9 | 58006.55
IN | 12 | 5 | 19 | 50170.4 | 43003.2 | 50170.4
IN | 12 | 5 | 20 | 48615.7 | 41670.6 | 48615.7
IN | 12 | 5 | 21 | 47985.7 | 41130.6 | 47985.7
IN | 12 | 5 | 22 | 47894.35 | 41052.3 | 47894.35
IN | 12 | 5 | 23 | 48633.9 | 41686.2 | 48633.9
IN | 12 | 5 | 24 | 55371.4 | 47461.2 | 55371.4
IN | 12 | 6 | 1 | 57104.95 | 48947.1 | 57104.95
IN | 12 | 6 | 2 | 63255.15 | 54218.7 | 63255.15
IN | 12 | 6 | 3 | 68931.45 | 59084.1 | 68931.45
IN | 12 | 6 | 4 | 72468.55 | 62115.9 | 72468.55
IN | 12 | 6 | 5 | 73361.4 | 62881.2 | 73361.4
IN | 12 | 6 | 6 | 77047.6 | 66040.8 | 77047.6
IN | 12 | 6 | 7 | 77269.15 | 66230.7 | 77269.15
IN | 12 | 6 | 8 | 77546.35 | 66468.3 | 77546.35
IN | 12 | 6 | 9 | 78239.7 | 67062.6 | 78239.7
IN | 12 | 6 | 10 | 78376.9 | 67180.2 | 78376.9
IN | 12 | 6 | 11 | 77371.7 | 66318.6 | 77371.7
IN | 12 | 6 | 12 | 76898.5 | 65913 | 76898.5
IN | 12 | 6 | 13 | 80187.45 | 68732.1 | 80187.45
IN | 12 | 6 | 14 | 80729.6 | 69196.8 | 80729.6
IN | 12 | 6 | 15 | 79803.15 | 68402.7 | 79803.15
IN | 12 | 6 | 16 | 75274.5 | 64521 | 75274.5
IN | 12 | 6 | 17 | 67790.45 | 58106.1 | 67790.45
IN | 12 | 6 | 18 | 57929.2 | 49653.6 | 57929.2
IN | 12 | 6 | 19 | 48314.7 | 41412.6 | 48314.7
IN | 12 | 6 | 20 | 47076.4 | 40351.2 | 47076.4
IN | 12 | 6 | 21 | 46158.7 | 39564.6 | 46158.7
IN | 12 | 6 | 22 | 46496.8 | 39854.4 | 46496.8
IN | 12 | 6 | 23 | 47114.55 | 40383.9 | 47114.55
IN | 12 | 6 | 24 | 53140.85 | 45549.3 | 53140.85
IN | 12 | 7 | 1 | 54135.2 | 46401.6 | 54135.2
IN | 12 | 7 | 2 | 60995.9 | 52282.2 | 60995.9
IN | 12 | 7 | 3 | 64229.2 | 55053.6 | 64229.2
IN | 12 | 7 | 4 | 69987.75 | 59989.5 | 69987.75
IN | 12 | 7 | 5 | 70186.2 | 60159.6 | 70186.2
IN | 12 | 7 | 6 | 71142.4 | 60979.2 | 71142.4
IN | 12 | 7 | 7 | 71027.95 | 60881.1 | 71027.95
IN | 12 | 7 | 8 | 70929.25 | 60796.5 | 70929.25
IN | 12 | 7 | 9 | 72036.65 | 61745.7 | 72036.65
IN | 12 | 7 | 10 | 72240.7 | 61920.6 | 72240.7
IN | 12 | 7 | 11 | 71857.8 | 61592.4 | 71857.8
IN | 12 | 7 | 12 | 73682.7 | 63156.6 | 73682.7
IN | 12 | 7 | 13 | 83525.75 | 71593.5 | 83525.75
IN | 12 | 7 | 14 | 84247.45 | 72212.1 | 84247.45
IN | 12 | 7 | 15 | 83022.1 | 71161.8 | 83022.1
IN | 12 | 7 | 16 | 78258.6 | 67078.8 | 78258.6
IN | 12 | 7 | 17 | 68658.45 | 58850.1 | 68658.45
IN | 12 | 7 | 18 | 58585.45 | 50216.1 | 58585.45
IN | 12 | 7 | 19 | 48819.75 | 41845.5 | 48819.75
IN | 12 | 7 | 20 | 47076.4 | 40351.2 | 47076.4
IN | 12 | 7 | 21 | 46252.5 | 39645 | 46252.5
IN | 12 | 7 | 22 | 46496.8 | 39854.4 | 46496.8
IN | 12 | 7 | 23 | 47114.55 | 40383.9 | 47114.55
IN | 12 | 7 | 24 | 53140.85 | 45549.3 | 53140.85
IN | 12 | 8 | 1 | 54135.2 | 46401.6 | 54135.2
IN | 12 | 8 | 2 | 60995.9 | 52282.2 | 60995.9
IN | 12 | 8 | 3 | 64229.2 | 55053.6 | 64229.2
IN | 12 | 8 | 4 | 69649.3 | 59699.4 | 69649.3
IN | 12 | 8 | 5 | 70186.2 | 60159.6 | 70186.2
IN | 12 | 8 | 6 | 71142.4 | 60979.2 | 71142.4
IN | 12 | 8 | 7 | 71027.95 | 60881.1 | 71027.95
IN | 12 | 8 | 8 | 70929.25 | 60796.5 | 70929.25
IN | 12 | 8 | 9 | 72036.65 | 61745.7 | 72036.65
IN | 12 | 8 | 10 | 72240.7 | 61920.6 | 72240.7
IN | 12 | 8 | 11 | 71219.75 | 61045.5 | 71219.75
IN | 12 | 8 | 12 | 73434.55 | 62943.9 | 73434.55
IN | 12 | 8 | 13 | 83525.75 | 71593.5 | 83525.75
IN | 12 | 8 | 14 | 84023.45 | 72020.1 | 84023.45
IN | 12 | 8 | 15 | 83022.1 | 71161.8 | 83022.1
IN | 12 | 8 | 16 | 77710.5 | 66609 | 77710.5
IN | 12 | 8 | 17 | 68723.9 | 58906.2 | 68723.9
IN | 12 | 8 | 18 | 58585.45 | 50216.1 | 58585.45
IN | 12 | 8 | 19 | 50044.4 | 42895.2 | 50044.4
IN | 12 | 8 | 20 | 48040.3 | 41177.4 | 48040.3
IN | 12 | 8 | 21 | 48217.75 | 41329.5 | 48217.75
IN | 12 | 8 | 22 | 47989.2 | 41133.6 | 47989.2
IN | 12 | 8 | 23 | 48633.9 | 41686.2 | 48633.9
IN | 12 | 8 | 24 | 55371.4 | 47461.2 | 55371.4
IN | 12 | 9 | 1 | 57104.95 | 48947.1 | 57104.95
IN | 12 | 9 | 2 | 63255.15 | 54218.7 | 63255.15
IN | 12 | 9 | 3 | 68997.95 | 59141.1 | 68997.95
IN | 12 | 9 | 4 | 72053.45 | 61760.1 | 72053.45
IN | 12 | 9 | 5 | 73302.95 | 62831.1 | 73302.95
IN | 12 | 9 | 6 | 76541.15 | 65606.7 | 76541.15
IN | 12 | 9 | 7 | 76933.15 | 65942.7 | 76933.15
IN | 12 | 9 | 8 | 76834.45 | 65858.1 | 76834.45
IN | 12 | 9 | 9 | 77814.8 | 66698.4 | 77814.8
IN | 12 | 9 | 10 | 78328.6 | 67138.8 | 78328.6
IN | 12 | 9 | 11 | 77371.7 | 66318.6 | 77371.7
IN | 12 | 9 | 12 | 76109.6 | 65236.8 | 76109.6
IN | 12 | 9 | 13 | 80259.2 | 68793.6 | 80259.2
IN | 12 | 9 | 14 | 80240.3 | 68777.4 | 80240.3
IN | 12 | 9 | 15 | 79803.15 | 68402.7 | 79803.15
IN | 12 | 9 | 16 | 75198.9 | 64456.2 | 75198.9
IN | 12 | 9 | 17 | 67714.85 | 58041.3 | 67714.85
IN | 12 | 9 | 18 | 57929.2 | 49653.6 | 57929.2
IN | 12 | 9 | 19 | 50181.95 | 43013.1 | 50181.95
IN | 12 | 9 | 20 | 48309.1 | 41407.8 | 48309.1
IN | 12 | 9 | 21 | 48199.9 | 41314.2 | 48199.9
IN | 12 | 9 | 22 | 47989.2 | 41133.6 | 47989.2
IN | 12 | 9 | 23 | 48633.9 | 41686.2 | 48633.9
IN | 12 | 9 | 24 | 55371.4 | 47461.2 | 55371.4
IN | 12 | 10 | 1 | 57104.95 | 48947.1 | 57104.95
IN | 12 | 10 | 2 | 63387.1 | 54331.8 | 63387.1
IN | 12 | 10 | 3 | 68997.95 | 59141.1 | 68997.95
IN | 12 | 10 | 4 | 72053.45 | 61760.1 | 72053.45
IN | 12 | 10 | 5 | 73302.95 | 62831.1 | 73302.95
IN | 12 | 10 | 6 | 76541.15 | 65606.7 | 76541.15
IN | 12 | 10 | 7 | 76984.25 | 65986.5 | 76984.25
IN | 12 | 10 | 8 | 76834.45 | 65858.1 | 76834.45
IN | 12 | 10 | 9 | 78239.7 | 67062.6 | 78239.7
IN | 12 | 10 | 10 | 78328.6 | 67138.8 | 78328.6
IN | 12 | 10 | 11 | 76814.5 | 65841 | 76814.5
IN | 12 | 10 | 12 | 76109.6 | 65236.8 | 76109.6
IN | 12 | 10 | 13 | 80187.45 | 68732.1 | 80187.45
IN | 12 | 10 | 14 | 79501.45 | 68144.1 | 79501.45
IN | 12 | 10 | 15 | 79803.15 | 68402.7 | 79803.15
IN | 12 | 10 | 16 | 75462.45 | 64682.1 | 75462.45
IN | 12 | 10 | 17 | 67978.05 | 58266.9 | 67978.05
IN | 12 | 10 | 18 | 57929.2 | 49653.6 | 57929.2
IN | 12 | 10 | 19 | 50032.5 | 42885 | 50032.5
IN | 12 | 10 | 20 | 48159.65 | 41279.7 | 48159.65
IN | 12 | 10 | 21 | 48199.9 | 41314.2 | 48199.9
IN | 12 | 10 | 22 | 47989.2 | 41133.6 | 47989.2
IN | 12 | 10 | 23 | 48633.9 | 41686.2 | 48633.9
IN | 12 | 10 | 24 | 55371.4 | 47461.2 | 55371.4
IN | 12 | 11 | 1 | 57104.95 | 48947.1 | 57104.95
IN | 12 | 11 | 2 | 63387.1 | 54331.8 | 63387.1
IN | 12 | 11 | 3 | 68997.95 | 59141.1 | 68997.95
IN | 12 | 11 | 4 | 72079.7 | 61782.6 | 72079.7
IN | 12 | 11 | 5 | 73118.85 | 62673.3 | 73118.85
IN | 12 | 11 | 6 | 77098.7 | 66084.6 | 77098.7
IN | 12 | 11 | 7 | 76933.15 | 65942.7 | 76933.15
IN | 12 | 11 | 8 | 76834.45 | 65858.1 | 76834.45
IN | 12 | 11 | 9 | 77814.8 | 66698.4 | 77814.8
IN | 12 | 11 | 10 | 78328.6 | 67138.8 | 78328.6
IN | 12 | 11 | 11 | 76814.5 | 65841 | 76814.5
IN | 12 | 11 | 12 | 76548.15 | 65612.7 | 76548.15
IN | 12 | 11 | 13 | 80330.95 | 68855.1 | 80330.95
IN | 12 | 11 | 14 | 80240.3 | 68777.4 | 80240.3
IN | 12 | 11 | 15 | 79803.15 | 68402.7 | 79803.15
IN | 12 | 11 | 16 | 75462.45 | 64682.1 | 75462.45
IN | 12 | 11 | 17 | 67978.05 | 58266.9 | 67978.05
IN | 12 | 11 | 18 | 57929.2 | 49653.6 | 57929.2
IN | 12 | 11 | 19 | 50113 | 42954 | 50113
IN | 12 | 11 | 20 | 48159.65 | 41279.7 | 48159.65
IN | 12 | 11 | 21 | 48199.9 | 41314.2 | 48199.9
IN | 12 | 11 | 22 | 47989.2 | 41133.6 | 47989.2
IN | 12 | 11 | 23 | 48633.9 | 41686.2 | 48633.9
IN | 12 | 11 | 24 | 55371.4 | 47461.2 | 55371.4
IN | 12 | 12 | 1 | 57104.95 | 48947.1 | 57104.95
IN | 12 | 12 | 2 | 63387.1 | 54331.8 | 63387.1
IN | 12 | 12 | 3 | 68997.95 | 59141.1 | 68997.95
IN | 12 | 12 | 4 | 72393.3 | 62051.4 | 72393.3
IN | 12 | 12 | 5 | 73302.95 | 62831.1 | 73302.95
IN | 12 | 12 | 6 | 75068 | 64344 | 75068
IN | 12 | 12 | 7 | 76984.25 | 65986.5 | 76984.25
IN | 12 | 12 | 8 | 76885.55 | 65901.9 | 76885.55
IN | 12 | 12 | 9 | 77935.2 | 66801.6 | 77935.2
IN | 12 | 12 | 10 | 77903.7 | 66774.6 | 77903.7
IN | 12 | 12 | 11 | 77371.7 | 66318.6 | 77371.7
IN | 12 | 12 | 12 | 75613.3 | 64811.4 | 75613.3
IN | 12 | 12 | 13 | 80187.45 | 68732.1 | 80187.45
IN | 12 | 12 | 14 | 80240.3 | 68777.4 | 80240.3
IN | 12 | 12 | 15 | 79865.1 | 68455.8 | 79865.1
IN | 12 | 12 | 16 | 75396.65 | 64625.7 | 75396.65
IN | 12 | 12 | 17 | 67790.45 | 58106.1 | 67790.45
IN | 12 | 12 | 18 | 57929.2 | 49653.6 | 57929.2
IN | 12 | 12 | 19 | 49913.15 | 42782.7 | 49913.15
IN | 12 | 12 | 20 | 48159.65 | 41279.7 | 48159.65
IN | 12 | 12 | 21 | 48199.9 | 41314.2 | 48199.9
IN | 12 | 12 | 22 | 47989.2 | 41133.6 | 47989.2
IN | 12 | 12 | 23 | 48633.9 | 41686.2 | 48633.9
IN | 12 | 12 | 24 | 55371.4 | 47461.2 | 55371.4
IN | 12 | 13 | 1 | 57104.95 | 48947.1 | 57104.95
IN | 12 | 13 | 2 | 63387.1 | 54331.8 | 63387.1
IN | 12 | 13 | 3 | 68997.95 | 59141.1 | 68997.95
IN | 12 | 13 | 4 | 72393.3 | 62051.4 | 72393.3
IN | 12 | 13 | 5 | 73302.95 | 62831.1 | 73302.95
IN | 12 | 13 | 6 | 74437.65 | 63803.7 | 74437.65
IN | 12 | 13 | 7 | 75900.3 | 65057.4 | 75900.3
IN | 12 | 13 | 8 | 76885.55 | 65901.9 | 76885.55
IN | 12 | 13 | 9 | 77935.2 | 66801.6 | 77935.2
IN | 12 | 13 | 10 | 77903.7 | 66774.6 | 77903.7
IN | 12 | 13 | 11 | 74877.25 | 64180.5 | 74877.25
IN | 12 | 13 | 12 | 75341 | 64578 | 75341
IN | 12 | 13 | 13 | 78887.55 | 67617.9 | 78887.55
IN | 12 | 13 | 14 | 79818.9 | 68416.2 | 79818.9
IN | 12 | 13 | 15 | 79789.5 | 68391 | 79789.5
IN | 12 | 13 | 16 | 75198.9 | 64456.2 | 75198.9
IN | 12 | 13 | 17 | 67714.85 | 58041.3 | 67714.85
IN | 12 | 13 | 18 | 57929.2 | 49653.6 | 57929.2
IN | 12 | 13 | 19 | 48245.05 | 41352.9 | 48245.05
IN | 12 | 13 | 20 | 46799.9 | 40114.2 | 46799.9
IN | 12 | 13 | 21 | 46252.5 | 39645 | 46252.5
IN | 12 | 13 | 22 | 46496.8 | 39854.4 | 46496.8
IN | 12 | 13 | 23 | 47114.55 | 40383.9 | 47114.55
IN | 12 | 13 | 24 | 53153.1 | 45559.8 | 53153.1
IN | 12 | 14 | 1 | 54249.65 | 46499.7 | 54249.65
IN | 12 | 14 | 2 | 61110.35 | 52380.3 | 61110.35
IN | 12 | 14 | 3 | 64229.2 | 55053.6 | 64229.2
IN | 12 | 14 | 4 | 68469.1 | 58687.8 | 68469.1
IN | 12 | 14 | 5 | 69638.1 | 59689.8 | 69638.1
IN | 12 | 14 | 6 | 70148.4 | 60127.2 | 70148.4
IN | 12 | 14 | 7 | 70543.55 | 60465.9 | 70543.55
IN | 12 | 14 | 8 | 70929.25 | 60796.5 | 70929.25
IN | 12 | 14 | 9 | 72036.65 | 61745.7 | 72036.65
IN | 12 | 14 | 10 | 72240.7 | 61920.6 | 72240.7
IN | 12 | 14 | 11 | 70762.3 | 60653.4 | 70762.3
IN | 12 | 14 | 12 | 73421.6 | 62932.8 | 73421.6
IN | 12 | 14 | 13 | 83257.65 | 71363.7 | 83257.65
IN | 12 | 14 | 14 | 83550.95 | 71615.1 | 83550.95
IN | 12 | 14 | 15 | 82812.1 | 70981.8 | 82812.1
IN | 12 | 14 | 16 | 77710.5 | 66609 | 77710.5
IN | 12 | 14 | 17 | 68385.45 | 58616.1 | 68385.45
IN | 12 | 14 | 18 | 58585.45 | 50216.1 | 58585.45
IN | 12 | 14 | 19 | 48245.05 | 41352.9 | 48245.05
IN | 12 | 14 | 20 | 46799.9 | 40114.2 | 46799.9
IN | 12 | 14 | 21 | 46252.5 | 39645 | 46252.5
IN | 12 | 14 | 22 | 46496.8 | 39854.4 | 46496.8
IN | 12 | 14 | 23 | 47114.55 | 40383.9 | 47114.55
IN | 12 | 14 | 24 | 53140.85 | 45549.3 | 53140.85
IN | 12 | 15 | 1 | 54135.2 | 46401.6 | 54135.2
IN | 12 | 15 | 2 | 61110.35 | 52380.3 | 61110.35
IN | 12 | 15 | 3 | 64229.2 | 55053.6 | 64229.2
IN | 12 | 15 | 4 | 68469.1 | 58687.8 | 68469.1
IN | 12 | 15 | 5 | 69910.75 | 59923.5 | 69910.75
IN | 12 | 15 | 6 | 69880.3 | 59897.4 | 69880.3
IN | 12 | 15 | 7 | 70389.9 | 60334.2 | 70389.9
IN | 12 | 15 | 8 | 70444.85 | 60381.3 | 70444.85
IN | 12 | 15 | 9 | 72036.65 | 61745.7 | 72036.65
IN | 12 | 15 | 10 | 72240.7 | 61920.6 | 72240.7
IN | 12 | 15 | 11 | 70971.6 | 60832.8 | 70971.6
IN | 12 | 15 | 12 | 73225.25 | 62764.5 | 73225.25
IN | 12 | 15 | 13 | 83525.75 | 71593.5 | 83525.75
IN | 12 | 15 | 14 | 84078.05 | 72066.9 | 84078.05
IN | 12 | 15 | 15 | 82474 | 70692 | 82474
IN | 12 | 15 | 16 | 77631.05 | 66540.9 | 77631.05
IN | 12 | 15 | 17 | 68385.45 | 58616.1 | 68385.45
IN | 12 | 15 | 18 | 58585.45 | 50216.1 | 58585.45
IN | 12 | 15 | 19 | 50116.85 | 42957.3 | 50116.85
IN | 12 | 15 | 20 | 48244 | 41352 | 48244
IN | 12 | 15 | 21 | 48199.9 | 41314.2 | 48199.9
IN | 12 | 15 | 22 | 47989.2 | 41133.6 | 47989.2
IN | 12 | 15 | 23 | 48633.9 | 41686.2 | 48633.9
IN | 12 | 15 | 24 | 55371.4 | 47461.2 | 55371.4
IN | 12 | 16 | 1 | 57104.95 | 48947.1 | 57104.95
IN | 12 | 16 | 2 | 63668.85 | 54573.3 | 63668.85
IN | 12 | 16 | 3 | 69129.9 | 59254.2 | 69129.9
IN | 12 | 16 | 4 | 71991.85 | 61707.3 | 71991.85
IN | 12 | 16 | 5 | 73368.4 | 62887.2 | 73368.4
IN | 12 | 16 | 6 | 73877.65 | 63323.7 | 73877.65
IN | 12 | 16 | 7 | 74953.55 | 64245.9 | 74953.55
IN | 12 | 16 | 8 | 76328.35 | 65424.3 | 76328.35
IN | 12 | 16 | 9 | 77814.8 | 66698.4 | 77814.8
IN | 12 | 16 | 10 | 77903.7 | 66774.6 | 77903.7
IN | 12 | 16 | 11 | 74598.3 | 63941.4 | 74598.3
IN | 12 | 16 | 12 | 75412.75 | 64639.5 | 75412.75
IN | 12 | 16 | 13 | 78887.55 | 67617.9 | 78887.55
IN | 12 | 16 | 14 | 79873.85 | 68463.3 | 79873.85
IN | 12 | 16 | 15 | 79789.5 | 68391 | 79789.5
IN | 12 | 16 | 16 | 75198.9 | 64456.2 | 75198.9
IN | 12 | 16 | 17 | 67714.85 | 58041.3 | 67714.85
IN | 12 | 16 | 18 | 58463.3 | 50111.4 | 58463.3
IN | 12 | 16 | 19 | 50116.85 | 42957.3 | 50116.85
IN | 12 | 16 | 20 | 48244 | 41352 | 48244
IN | 12 | 16 | 21 | 48199.9 | 41314.2 | 48199.9
IN | 12 | 16 | 22 | 47989.2 | 41133.6 | 47989.2
IN | 12 | 16 | 23 | 48633.9 | 41686.2 | 48633.9
IN | 12 | 16 | 24 | 55371.4 | 47461.2 | 55371.4
IN | 12 | 17 | 1 | 57104.95 | 48947.1 | 57104.95
IN | 12 | 17 | 2 | 63387.1 | 54331.8 | 63387.1
IN | 12 | 17 | 3 | 68997.95 | 59141.1 | 68997.95
IN | 12 | 17 | 4 | 72079.7 | 61782.6 | 72079.7
IN | 12 | 17 | 5 | 73105.2 | 62661.6 | 73105.2
IN | 12 | 17 | 6 | 73949.4 | 63385.2 | 73949.4
IN | 12 | 17 | 7 | 74044.25 | 63466.5 | 74044.25
IN | 12 | 17 | 8 | 74224.5 | 63621 | 74224.5
IN | 12 | 17 | 9 | 77935.2 | 66801.6 | 77935.2
IN | 12 | 17 | 10 | 77903.7 | 66774.6 | 77903.7
IN | 12 | 17 | 11 | 74317.25 | 63700.5 | 74317.25
IN | 12 | 17 | 12 | 75484.5 | 64701 | 75484.5
IN | 12 | 17 | 13 | 78876 | 67608 | 78876
IN | 12 | 17 | 14 | 79534.7 | 68172.6 | 79534.7
IN | 12 | 17 | 15 | 79789.5 | 68391 | 79789.5
IN | 12 | 17 | 16 | 75198.9 | 64456.2 | 75198.9
IN | 12 | 17 | 17 | 67714.85 | 58041.3 | 67714.85
IN | 12 | 17 | 18 | 57929.2 | 49653.6 | 57929.2
IN | 12 | 17 | 19 | 50116.85 | 42957.3 | 50116.85
IN | 12 | 17 | 20 | 48244 | 41352 | 48244
IN | 12 | 17 | 21 | 48199.9 | 41314.2 | 48199.9
IN | 12 | 17 | 22 | 47989.2 | 41133.6 | 47989.2
IN | 12 | 17 | 23 | 48633.9 | 41686.2 | 48633.9
IN | 12 | 17 | 24 | 55371.4 | 47461.2 | 55371.4
IN | 12 | 18 | 1 | 57104.95 | 48947.1 | 57104.95
IN | 12 | 18 | 2 | 63387.1 | 54331.8 | 63387.1
IN | 12 | 18 | 3 | 68997.95 | 59141.1 | 68997.95
IN | 12 | 18 | 4 | 71991.85 | 61707.3 | 71991.85
IN | 12 | 18 | 5 | 73105.2 | 62661.6 | 73105.2
IN | 12 | 18 | 6 | 73839.15 | 63290.7 | 73839.15
IN | 12 | 18 | 7 | 74044.25 | 63466.5 | 74044.25
IN | 12 | 18 | 8 | 74224.5 | 63621 | 74224.5
IN | 12 | 18 | 9 | 77170.45 | 66146.1 | 77170.45
IN | 12 | 18 | 10 | 77259.35 | 66222.3 | 77259.35
IN | 12 | 18 | 11 | 76258 | 65364 | 76258
IN | 12 | 18 | 12 | 75613.3 | 64811.4 | 75613.3
IN | 12 | 18 | 13 | 79769.55 | 68373.9 | 79769.55
IN | 12 | 18 | 14 | 79873.85 | 68463.3 | 79873.85
IN | 12 | 18 | 15 | 80052.7 | 68616.6 | 80052.7
IN | 12 | 18 | 16 | 75198.9 | 64456.2 | 75198.9
IN | 12 | 18 | 17 | 67714.85 | 58041.3 | 67714.85
IN | 12 | 18 | 18 | 57929.2 | 49653.6 | 57929.2
IN | 12 | 18 | 19 | 50116.85 | 42957.3 | 50116.85
IN | 12 | 18 | 20 | 48261.5 | 41367 | 48261.5
IN | 12 | 18 | 21 | 48199.9 | 41314.2 | 48199.9
IN | 12 | 18 | 22 | 47989.2 | 41133.6 | 47989.2
IN | 12 | 18 | 23 | 48633.9 | 41686.2 | 48633.9
IN | 12 | 18 | 24 | 55371.4 | 47461.2 | 55371.4
IN | 12 | 19 | 1 | 57104.95 | 48947.1 | 57104.95
IN | 12 | 19 | 2 | 63387.1 | 54331.8 | 63387.1
IN | 12 | 19 | 3 | 68997.95 | 59141.1 | 68997.95
IN | 12 | 19 | 4 | 72039.45 | 61748.1 | 72039.45
IN | 12 | 19 | 5 | 73105.2 | 62661.6 | 73105.2
IN | 12 | 19 | 6 | 73520.65 | 63017.7 | 73520.65
IN | 12 | 19 | 7 | 73724.7 | 63192.6 | 73724.7
IN | 12 | 19 | 8 | 73664.5 | 63141 | 73664.5
IN | 12 | 19 | 9 | 76885.55 | 65901.9 | 76885.55
IN | 12 | 19 | 10 | 77259.35 | 66222.3 | 77259.35
IN | 12 | 19 | 11 | 74389 | 63762 | 74389
IN | 12 | 19 | 12 | 75336.45 | 64574.1 | 75336.45
IN | 12 | 19 | 13 | 79769.55 | 68373.9 | 79769.55
IN | 12 | 19 | 14 | 79346.75 | 68011.5 | 79346.75
IN | 12 | 19 | 15 | 79865.1 | 68455.8 | 79865.1
IN | 12 | 19 | 16 | 75198.9 | 64456.2 | 75198.9
IN | 12 | 19 | 17 | 67714.85 | 58041.3 | 67714.85
IN | 12 | 19 | 18 | 57929.2 | 49653.6 | 57929.2
IN | 12 | 19 | 19 | 50181.95 | 43013.1 | 50181.95
IN | 12 | 19 | 20 | 48261.5 | 41367 | 48261.5
IN | 12 | 19 | 21 | 48199.9 | 41314.2 | 48199.9
IN | 12 | 19 | 22 | 47989.2 | 41133.6 | 47989.2
IN | 12 | 19 | 23 | 48633.9 | 41686.2 | 48633.9
IN | 12 | 19 | 24 | 55371.4 | 47461.2 | 55371.4
IN | 12 | 20 | 1 | 57104.95 | 48947.1 | 57104.95
IN | 12 | 20 | 2 | 63255.15 | 54218.7 | 63255.15
IN | 12 | 20 | 3 | 68997.95 | 59141.1 | 68997.95
IN | 12 | 20 | 4 | 72079.7 | 61782.6 | 72079.7
IN | 12 | 20 | 5 | 73105.2 | 62661.6 | 73105.2
IN | 12 | 20 | 6 | 73520.65 | 63017.7 | 73520.65
IN | 12 | 20 | 7 | 73286.5 | 62817 | 73286.5
IN | 12 | 20 | 8 | 73626 | 63108 | 73626
IN | 12 | 20 | 9 | 74224.5 | 63621 | 74224.5
IN | 12 | 20 | 10 | 75890.5 | 65049 | 75890.5
IN | 12 | 20 | 11 | 73829 | 63282 | 73829
IN | 12 | 20 | 12 | 75070.45 | 64346.1 | 75070.45
IN | 12 | 20 | 13 | 79166.15 | 67856.7 | 79166.15
IN | 12 | 20 | 14 | 79534.7 | 68172.6 | 79534.7
IN | 12 | 20 | 15 | 79987.25 | 68560.5 | 79987.25
IN | 12 | 20 | 16 | 75198.9 | 64456.2 | 75198.9
IN | 12 | 20 | 17 | 67978.05 | 58266.9 | 67978.05
IN | 12 | 20 | 18 | 57929.2 | 49653.6 | 57929.2
IN | 12 | 20 | 19 | 48292.3 | 41393.4 | 48292.3
IN | 12 | 20 | 20 | 46702.95 | 40031.1 | 46702.95
IN | 12 | 20 | 21 | 46252.5 | 39645 | 46252.5
IN | 12 | 20 | 22 | 46496.8 | 39854.4 | 46496.8
IN | 12 | 20 | 23 | 47114.55 | 40383.9 | 47114.55
IN | 12 | 20 | 24 | 53140.85 | 45549.3 | 53140.85
IN | 12 | 21 | 1 | 54135.2 | 46401.6 | 54135.2
IN | 12 | 21 | 2 | 60995.9 | 52282.2 | 60995.9
IN | 12 | 21 | 3 | 64340.15 | 55148.7 | 64340.15
IN | 12 | 21 | 4 | 68885.25 | 59044.5 | 68885.25
IN | 12 | 21 | 5 | 69638.1 | 59689.8 | 69638.1
IN | 12 | 21 | 6 | 70147 | 60126 | 70147
IN | 12 | 21 | 7 | 70032.9 | 60028.2 | 70032.9
IN | 12 | 21 | 8 | 69604.15 | 59660.7 | 69604.15
IN | 12 | 21 | 9 | 69896.4 | 59911.2 | 69896.4
IN | 12 | 21 | 10 | 69832.35 | 59856.3 | 69832.35
IN | 12 | 21 | 11 | 70794.15 | 60680.7 | 70794.15
IN | 12 | 21 | 12 | 73349.5 | 62871 | 73349.5
IN | 12 | 21 | 13 | 83383.65 | 71471.7 | 83383.65
IN | 12 | 21 | 14 | 84078.05 | 72066.9 | 84078.05
IN | 12 | 21 | 15 | 82812.1 | 70981.8 | 82812.1
IN | 12 | 21 | 16 | 77710.5 | 66609 | 77710.5
IN | 12 | 21 | 17 | 68385.45 | 58616.1 | 68385.45
IN | 12 | 21 | 18 | 58585.45 | 50216.1 | 58585.45
IN | 12 | 21 | 19 | 48084.4 | 41215.2 | 48084.4
IN | 12 | 21 | 20 | 46910.85 | 40209.3 | 46910.85
IN | 12 | 21 | 21 | 46252.5 | 39645 | 46252.5
IN | 12 | 21 | 22 | 46496.8 | 39854.4 | 46496.8
IN | 12 | 21 | 23 | 47114.55 | 40383.9 | 47114.55
IN | 12 | 21 | 24 | 53140.85 | 45549.3 | 53140.85
IN | 12 | 22 | 1 | 54135.2 | 46401.6 | 54135.2
IN | 12 | 22 | 2 | 60995.9 | 52282.2 | 60995.9
IN | 12 | 22 | 3 | 64229.2 | 55053.6 | 64229.2
IN | 12 | 22 | 4 | 68561.85 | 58767.3 | 68561.85
IN | 12 | 22 | 5 | 69638.1 | 59689.8 | 69638.1
IN | 12 | 22 | 6 | 69896.05 | 59910.9 | 69896.05
IN | 12 | 22 | 7 | 70033.95 | 60029.1 | 70033.95
IN | 12 | 22 | 8 | 69935.25 | 59944.5 | 69935.25
IN | 12 | 22 | 9 | 70252.35 | 60216.3 | 70252.35
IN | 12 | 22 | 10 | 71094.45 | 60938.1 | 71094.45
IN | 12 | 22 | 11 | 71030.4 | 60883.2 | 71030.4
IN | 12 | 22 | 12 | 73493.35 | 62994.3 | 73493.35
IN | 12 | 22 | 13 | 83383.65 | 71471.7 | 83383.65
IN | 12 | 22 | 14 | 84078.05 | 72066.9 | 84078.05
IN | 12 | 22 | 15 | 83022.1 | 71161.8 | 83022.1
IN | 12 | 22 | 16 | 78048.6 | 66898.8 | 78048.6
IN | 12 | 22 | 17 | 68385.45 | 58616.1 | 68385.45
IN | 12 | 22 | 18 | 58585.45 | 50216.1 | 58585.45
IN | 12 | 22 | 19 | 50181.95 | 43013.1 | 50181.95
IN | 12 | 22 | 20 | 48309.1 | 41407.8 | 48309.1
IN | 12 | 22 | 21 | 48217.75 | 41329.5 | 48217.75
IN | 12 | 22 | 22 | 47989.2 | 41133.6 | 47989.2
IN | 12 | 22 | 23 | 48633.9 | 41686.2 | 48633.9
IN | 12 | 22 | 24 | 55371.4 | 47461.2 | 55371.4
IN | 12 | 23 | 1 | 57104.95 | 48947.1 | 57104.95
IN | 12 | 23 | 2 | 63255.15 | 54218.7 | 63255.15
IN | 12 | 23 | 3 | 68997.95 | 59141.1 | 68997.95
IN | 12 | 23 | 4 | 72393.3 | 62051.4 | 72393.3
IN | 12 | 23 | 5 | 73368.4 | 62887.2 | 73368.4
IN | 12 | 23 | 6 | 73839.15 | 63290.7 | 73839.15
IN | 12 | 23 | 7 | 73763.2 | 63225.6 | 73763.2
IN | 12 | 23 | 8 | 73945.55 | 63381.9 | 73945.55
IN | 12 | 23 | 9 | 76834.45 | 65858.1 | 76834.45
IN | 12 | 23 | 10 | 76923.35 | 65934.3 | 76923.35
IN | 12 | 23 | 11 | 74278.75 | 63667.5 | 74278.75
IN | 12 | 23 | 12 | 75336.45 | 64574.1 | 75336.45
IN | 12 | 23 | 13 | 79348.5 | 68013 | 79348.5
IN | 12 | 23 | 14 | 79873.85 | 68463.3 | 79873.85
IN | 12 | 23 | 15 | 79865.1 | 68455.8 | 79865.1
IN | 12 | 23 | 16 | 75462.45 | 64682.1 | 75462.45
IN | 12 | 23 | 17 | 67714.85 | 58041.3 | 67714.85
IN | 12 | 23 | 18 | 57929.2 | 49653.6 | 57929.2
IN | 12 | 23 | 19 | 50113 | 42954 | 50113
IN | 12 | 23 | 20 | 48240.15 | 41348.7 | 48240.15
IN | 12 | 23 | 21 | 48265 | 41370 | 48265
IN | 12 | 23 | 22 | 47989.2 | 41133.6 | 47989.2
IN | 12 | 23 | 23 | 48633.9 | 41686.2 | 48633.9
IN | 12 | 23 | 24 | 55371.4 | 47461.2 | 55371.4
IN | 12 | 24 | 1 | 57104.95 | 48947.1 | 57104.95
IN | 12 | 24 | 2 | 63255.15 | 54218.7 | 63255.15
IN | 12 | 24 | 3 | 68997.95 | 59141.1 | 68997.95
IN | 12 | 24 | 4 | 72053.45 | 61760.1 | 72053.45
IN | 12 | 24 | 5 | 73368.4 | 62887.2 | 73368.4
IN | 12 | 24 | 6 | 73400.95 | 62915.1 | 73400.95
IN | 12 | 24 | 7 | 73286.5 | 62817 | 73286.5
IN | 12 | 24 | 8 | 73626 | 63108 | 73626
IN | 12 | 24 | 9 | 74854.85 | 64161.3 | 74854.85
IN | 12 | 24 | 10 | 76974.1 | 65977.8 | 76974.1
IN | 12 | 24 | 11 | 73829 | 63282 | 73829
IN | 12 | 24 | 12 | 74954.6 | 64246.8 | 74954.6
IN | 12 | 24 | 13 | 79348.5 | 68013 | 79348.5
IN | 12 | 24 | 14 | 79534.7 | 68172.6 | 79534.7
IN | 12 | 24 | 15 | 80052.7 | 68616.6 | 80052.7
IN | 12 | 24 | 16 | 75198.9 | 64456.2 | 75198.9
IN | 12 | 24 | 17 | 67714.85 | 58041.3 | 67714.85
IN | 12 | 24 | 18 | 57929.2 | 49653.6 | 57929.2
IN | 12 | 24 | 19 | 50116.85 | 42957.3 | 50116.85
IN | 12 | 24 | 20 | 48261.5 | 41367 | 48261.5
IN | 12 | 24 | 21 | 48199.9 | 41314.2 | 48199.9
IN | 12 | 24 | 22 | 47989.2 | 41133.6 | 47989.2
IN | 12 | 24 | 23 | 48633.9 | 41686.2 | 48633.9
IN | 12 | 24 | 24 | 55371.4 | 47461.2 | 55371.4
IN | 12 | 25 | 1 | 57104.95 | 48947.1 | 57104.95
IN | 12 | 25 | 2 | 63668.85 | 54573.3 | 63668.85
IN | 12 | 25 | 3 | 69129.9 | 59254.2 | 69129.9
IN | 12 | 25 | 4 | 72128.7 | 61824.6 | 72128.7
IN | 12 | 25 | 5 | 73197.95 | 62741.1 | 73197.95
IN | 12 | 25 | 6 | 73715.6 | 63184.8 | 73715.6
IN | 12 | 25 | 7 | 73406.2 | 62919.6 | 73406.2
IN | 12 | 25 | 8 | 73097.5 | 62655 | 73097.5
IN | 12 | 25 | 9 | 74224.5 | 63621 | 74224.5
IN | 12 | 25 | 10 | 75860.4 | 65023.2 | 75860.4
IN | 12 | 25 | 11 | 73945.2 | 63381.6 | 73945.2
IN | 12 | 25 | 12 | 74731.3 | 64055.4 | 74731.3
IN | 12 | 25 | 13 | 78726.2 | 67479.6 | 78726.2
IN | 12 | 25 | 14 | 79094.75 | 67795.5 | 79094.75
IN | 12 | 25 | 15 | 79789.5 | 68391 | 79789.5
IN | 12 | 25 | 16 | 75198.9 | 64456.2 | 75198.9
IN | 12 | 25 | 17 | 67714.85 | 58041.3 | 67714.85
IN | 12 | 25 | 18 | 58463.3 | 50111.4 | 58463.3
IN | 12 | 25 | 19 | 50116.85 | 42957.3 | 50116.85
IN | 12 | 25 | 20 | 48244 | 41352 | 48244
IN | 12 | 25 | 21 | 48199.9 | 41314.2 | 48199.9
IN | 12 | 25 | 22 | 47989.2 | 41133.6 | 47989.2
IN | 12 | 25 | 23 | 48646.15 | 41696.7 | 48646.15
IN | 12 | 25 | 24 | 55383.65 | 47471.7 | 55383.65
IN | 12 | 26 | 1 | 57219.05 | 49044.9 | 57219.05
IN | 12 | 26 | 2 | 63668.85 | 54573.3 | 63668.85
IN | 12 | 26 | 3 | 69411.65 | 59495.7 | 69411.65
IN | 12 | 26 | 4 | 72128.7 | 61824.6 | 72128.7
IN | 12 | 26 | 5 | 73105.2 | 62661.6 | 73105.2
IN | 12 | 26 | 6 | 73715.6 | 63184.8 | 73715.6
IN | 12 | 26 | 7 | 73501.05 | 63000.9 | 73501.05
IN | 12 | 26 | 8 | 73097.5 | 62655 | 73097.5
IN | 12 | 26 | 9 | 74240.95 | 63635.1 | 74240.95
IN | 12 | 26 | 10 | 75860.4 | 65023.2 | 75860.4
IN | 12 | 26 | 11 | 73845.1 | 63295.8 | 73845.1
IN | 12 | 26 | 12 | 75070.45 | 64346.1 | 75070.45
IN | 12 | 26 | 13 | 78726.2 | 67479.6 | 78726.2
IN | 12 | 26 | 14 | 79161.25 | 67852.5 | 79161.25
IN | 12 | 26 | 15 | 79789.5 | 68391 | 79789.5
IN | 12 | 26 | 16 | 75987.45 | 65132.1 | 75987.45
IN | 12 | 26 | 17 | 68369.35 | 58602.3 | 68369.35
IN | 12 | 26 | 18 | 58629.55 | 50253.9 | 58629.55
IN | 12 | 26 | 19 | 50116.85 | 42957.3 | 50116.85
IN | 12 | 26 | 20 | 48244 | 41352 | 48244
IN | 12 | 26 | 21 | 48199.9 | 41314.2 | 48199.9
IN | 12 | 26 | 22 | 47989.2 | 41133.6 | 47989.2
IN | 12 | 26 | 23 | 48646.15 | 41696.7 | 48646.15
IN | 12 | 26 | 24 | 55383.65 | 47471.7 | 55383.65
IN | 12 | 27 | 1 | 57219.05 | 49044.9 | 57219.05
IN | 12 | 27 | 2 | 63668.85 | 54573.3 | 63668.85
IN | 12 | 27 | 3 | 69129.9 | 59254.2 | 69129.9
IN | 12 | 27 | 4 | 71974 | 61692 | 71974
IN | 12 | 27 | 5 | 73105.2 | 62661.6 | 73105.2
IN | 12 | 27 | 6 | 73395 | 62910 | 73395
IN | 12 | 27 | 7 | 73262 | 62796 | 73262
IN | 12 | 27 | 8 | 73292.45 | 62822.1 | 73292.45
IN | 12 | 27 | 9 | 73626 | 63108 | 73626
IN | 12 | 27 | 10 | 73753.4 | 63217.2 | 73753.4
IN | 12 | 27 | 11 | 73624.6 | 63106.8 | 73624.6
IN | 12 | 27 | 12 | 74750.2 | 64071.6 | 74750.2
IN | 12 | 27 | 13 | 78792.7 | 67536.6 | 78792.7
IN | 12 | 27 | 14 | 79161.25 | 67852.5 | 79161.25
IN | 12 | 27 | 15 | 79789.5 | 68391 | 79789.5
IN | 12 | 27 | 16 | 75318.95 | 64559.1 | 75318.95
IN | 12 | 27 | 17 | 67834.9 | 58144.2 | 67834.9
IN | 12 | 27 | 18 | 58463.3 | 50111.4 | 58463.3
IN | 12 | 27 | 19 | 48245.05 | 41352.9 | 48245.05
IN | 12 | 27 | 20 | 46799.9 | 40114.2 | 46799.9
IN | 12 | 27 | 21 | 46252.5 | 39645 | 46252.5
IN | 12 | 27 | 22 | 46496.8 | 39854.4 | 46496.8
IN | 12 | 27 | 23 | 47127.15 | 40394.7 | 47127.15
IN | 12 | 27 | 24 | 53153.1 | 45559.8 | 53153.1
IN | 12 | 28 | 1 | 54249.65 | 46499.7 | 54249.65
IN | 12 | 28 | 2 | 61110.35 | 52380.3 | 61110.35
IN | 12 | 28 | 3 | 65445.45 | 56096.1 | 65445.45
IN | 12 | 28 | 4 | 68485.55 | 58701.9 | 68485.55
IN | 12 | 28 | 5 | 70126.35 | 60108.3 | 70126.35
IN | 12 | 28 | 6 | 70147 | 60126 | 70147
IN | 12 | 28 | 7 | 70032.9 | 60028.2 | 70032.9
IN | 12 | 28 | 8 | 69604.15 | 59660.7 | 69604.15
IN | 12 | 28 | 9 | 69628.3 | 59681.4 | 69628.3
IN | 12 | 28 | 10 | 70610.05 | 60522.9 | 70610.05
IN | 12 | 28 | 11 | 70819.35 | 60702.3 | 70819.35
IN | 12 | 28 | 12 | 73349.5 | 62871 | 73349.5
IN | 12 | 28 | 13 | 83383.65 | 71471.7 | 83383.65
IN | 12 | 28 | 14 | 84078.05 | 72066.9 | 84078.05
IN | 12 | 28 | 15 | 82474 | 70692 | 82474
IN | 12 | 28 | 16 | 77636.3 | 66545.4 | 77636.3
IN | 12 | 28 | 17 | 68800.2 | 58971.6 | 68800.2
IN | 12 | 28 | 18 | 58675.05 | 50292.9 | 58675.05
IN | 12 | 28 | 19 | 48245.05 | 41352.9 | 48245.05
IN | 12 | 28 | 20 | 46799.9 | 40114.2 | 46799.9
IN | 12 | 28 | 21 | 46252.5 | 39645 | 46252.5
IN | 12 | 28 | 22 | 46496.8 | 39854.4 | 46496.8
IN | 12 | 28 | 23 | 47127.15 | 40394.7 | 47127.15
IN | 12 | 28 | 24 | 53153.1 | 45559.8 | 53153.1
IN | 12 | 29 | 1 | 54675.25 | 46864.5 | 54675.25
IN | 12 | 29 | 2 | 61535.95 | 52745.1 | 61535.95
IN | 12 | 29 | 3 | 65559.9 | 56194.2 | 65559.9
IN | 12 | 29 | 4 | 68485.55 | 58701.9 | 68485.55
IN | 12 | 29 | 5 | 69753.95 | 59789.1 | 69753.95
IN | 12 | 29 | 6 | 70147 | 60126 | 70147
IN | 12 | 29 | 7 | 70032.9 | 60028.2 | 70032.9
IN | 12 | 29 | 8 | 69724.2 | 59763.6 | 69724.2
IN | 12 | 29 | 9 | 69824.65 | 59849.7 | 69824.65
IN | 12 | 29 | 10 | 70041.65 | 60035.7 | 70041.65
IN | 12 | 29 | 11 | 70819.35 | 60702.3 | 70819.35
IN | 12 | 29 | 12 | 73349.5 | 62871 | 73349.5
IN | 12 | 29 | 13 | 83193.25 | 71308.5 | 83193.25
IN | 12 | 29 | 14 | 83887.65 | 71903.7 | 83887.65
IN | 12 | 29 | 15 | 82474 | 70692 | 82474
IN | 12 | 29 | 16 | 77764.4 | 66655.2 | 77764.4
IN | 12 | 29 | 17 | 68928.65 | 59081.7 | 68928.65
IN | 12 | 29 | 18 | 58675.05 | 50292.9 | 58675.05
IN | 12 | 29 | 19 | 50116.85 | 42957.3 | 50116.85
IN | 12 | 29 | 20 | 48244 | 41352 | 48244
IN | 12 | 29 | 21 | 48212.15 | 41324.7 | 48212.15
IN | 12 | 29 | 22 | 48001.45 | 41144.1 | 48001.45
IN | 12 | 29 | 23 | 48676.95 | 41723.1 | 48676.95
IN | 12 | 29 | 24 | 55414.45 | 47498.1 | 55414.45
IN | 12 | 30 | 1 | 57484.7 | 49272.6 | 57484.7
IN | 12 | 30 | 2 | 64271.55 | 55089.9 | 64271.55
IN | 12 | 30 | 3 | 69411.65 | 59495.7 | 69411.65
IN | 12 | 30 | 4 | 72507.05 | 62148.9 | 72507.05
IN | 12 | 30 | 5 | 73197.95 | 62741.1 | 73197.95
IN | 12 | 30 | 6 | 73395 | 62910 | 73395
IN | 12 | 30 | 7 | 73280.9 | 62812.2 | 73280.9
IN | 12 | 30 | 8 | 72972.2 | 62547.6 | 72972.2
IN | 12 | 30 | 9 | 73626 | 63108 | 73626
IN | 12 | 30 | 10 | 73714.9 | 63184.2 | 73714.9
IN | 12 | 30 | 11 | 73624.6 | 63106.8 | 73624.6
IN | 12 | 30 | 12 | 74816.7 | 64128.6 | 74816.7
IN | 12 | 30 | 13 | 78792.7 | 67536.6 | 78792.7
IN | 12 | 30 | 14 | 79161.25 | 67852.5 | 79161.25
IN | 12 | 30 | 15 | 79789.5 | 68391 | 79789.5
IN | 12 | 30 | 16 | 75198.9 | 64456.2 | 75198.9
IN | 12 | 30 | 17 | 67714.85 | 58041.3 | 67714.85
IN | 12 | 30 | 18 | 58463.3 | 50111.4 | 58463.3
IN | 12 | 30 | 19 | 50116.85 | 42957.3 | 50116.85
IN | 12 | 30 | 20 | 48244 | 41352 | 48244
IN | 12 | 30 | 21 | 48199.9 | 41314.2 | 48199.9
IN | 12 | 30 | 22 | 47989.2 | 41133.6 | 47989.2
IN | 12 | 30 | 23 | 48633.9 | 41686.2 | 48633.9
IN | 12 | 30 | 24 | 55371.4 | 47461.2 | 55371.4
IN | 12 | 31 | 1 | 57104.95 | 48947.1 | 57104.95
IN | 12 | 31 | 2 | 63387.1 | 54331.8 | 63387.1
IN | 12 | 31 | 3 | 68997.95 | 59141.1 | 68997.95
IN | 12 | 31 | 4 | 72039.45 | 61748.1 | 72039.45
IN | 12 | 31 | 5 | 73105.2 | 62661.6 | 73105.2
IN | 12 | 31 | 6 | 73152.8 | 62702.4 | 73152.8
IN | 12 | 31 | 7 | 73152.8 | 62702.4 | 73152.8
IN | 12 | 31 | 8 | 72844.1 | 62437.8 | 72844.1
IN | 12 | 31 | 9 | 72972.2 | 62547.6 | 72972.2
IN | 12 | 31 | 10 | 73186.4 | 62731.2 | 73186.4
IN | 12 | 31 | 11 | 73496.5 | 62997 | 73496.5
IN | 12 | 31 | 12 | 74816.7 | 64128.6 | 74816.7
IN | 12 | 31 | 13 | 78792.7 | 67536.6 | 78792.7
IN | 12 | 31 | 14 | 79161.25 | 67852.5 | 79161.25
IN | 12 | 31 | 15 | 79789.5 | 68391 | 79789.5
IN | 12 | 31 | 16 | 75198.9 | 64456.2 | 75198.9
IN | 12 | 31 | 17 | 67714.85 | 58041.3 | 67714.85
IN | 12 | 31 | 18 | 58114.35 | 49812.3 | 58114.35
IN | 12 | 31 | 19 | 50218.35 | 43044.3 | 50218.35
IN | 12 | 31 | 20 | 48952.05 | 41958.9 | 48952.05
IN | 12 | 31 | 21 | 49182.7 | 42156.6 | 49182.7
IN | 12 | 31 | 22 | 48971.65 | 41975.7 | 48971.65
IN | 12 | 31 | 23 | 49616.35 | 42528.3 | 49616.35
IN | 12 | 31 | 24 | 55724.9 | 47764.2 | 55724.9

## Hourly_resource_shapes
iso | month | day | hour | solar_capacity_factor | wind_capacity_factor | com_fr_solar | com_fr_wind | com_fr_wof
IND | 1 | 1 | 1 | 0 | 0.4709 | 0 | 0.0002067 | 0.00018878
IND | 1 | 1 | 2 | 0 | 0.46148 | 0 | 0.00020256 | 0.00018497
IND | 1 | 1 | 3 | 0 | 0.42412 | 0 | 0.00018616 | 0.00017202
IND | 1 | 1 | 4 | 0 | 0.38478 | 0 | 0.0001689 | 0.00015747
IND | 1 | 1 | 5 | 0 | 0.21687 | 0 | 9.5194e-05 | 0.00010728
IND | 1 | 1 | 6 | 0 | 0.071638 | 0 | 3.1445e-05 | 4.4426e-05
IND | 1 | 1 | 7 | 0 | 0.065842 | 0 | 2.89e-05 | 3.8581e-05
IND | 1 | 1 | 8 | 0.10396 | 0.060849 | 5.0743e-05 | 2.6709e-05 | 3.8102e-05
IND | 1 | 1 | 9 | 0.42722 | 0.038287 | 0.00020852 | 1.6805e-05 | 3.8211e-05
IND | 1 | 1 | 10 | 0.60955 | 0.020972 | 0.00029752 | 9.2055e-06 | 3.8798e-05
IND | 1 | 1 | 11 | 0.67864 | 0.018256 | 0.00033124 | 8.0134e-06 | 3.9275e-05
IND | 1 | 1 | 12 | 0.67918 | 0.021627 | 0.0003315 | 9.493e-06 | 4.0044e-05
IND | 1 | 1 | 13 | 0.62754 | 0.028833 | 0.0003063 | 1.2656e-05 | 4.2194e-05
IND | 1 | 1 | 14 | 0.62282 | 0.035305 | 0.00030399 | 1.5497e-05 | 4.5034e-05
IND | 1 | 1 | 15 | 0.67199 | 0.040839 | 0.00032799 | 1.7926e-05 | 4.934e-05
IND | 1 | 1 | 16 | 0.66643 | 0.040882 | 0.00032528 | 1.7944e-05 | 4.9416e-05
IND | 1 | 1 | 17 | 0.57975 | 0.048918 | 0.00028297 | 2.1472e-05 | 5.4229e-05
IND | 1 | 1 | 18 | 0.38021 | 0.062722 | 0.00018558 | 2.7531e-05 | 6.0275e-05
IND | 1 | 1 | 19 | 0.027514 | 0.094561 | 1.343e-05 | 4.1506e-05 | 6.5535e-05
IND | 1 | 1 | 20 | 0 | 0.1222 | 0 | 5.364e-05 | 6.8744e-05
IND | 1 | 1 | 21 | 0 | 0.13493 | 0 | 5.9226e-05 | 6.8798e-05
IND | 1 | 1 | 22 | 0 | 0.14225 | 0 | 6.2437e-05 | 6.7634e-05
IND | 1 | 1 | 23 | 0 | 0.13902 | 0 | 6.102e-05 | 6.6328e-05
IND | 1 | 1 | 24 | 0 | 0.13782 | 0 | 6.0495e-05 | 6.8784e-05
IND | 1 | 2 | 1 | 0 | 0.13372 | 0 | 5.8695e-05 | 7.1374e-05
IND | 1 | 2 | 2 | 0 | 0.12898 | 0 | 5.6612e-05 | 6.9212e-05
IND | 1 | 2 | 3 | 0 | 0.12422 | 0 | 5.4525e-05 | 6.4096e-05
IND | 1 | 2 | 4 | 0 | 0.12345 | 0 | 5.4187e-05 | 6.5531e-05
IND | 1 | 2 | 5 | 0 | 0.12915 | 0 | 5.6689e-05 | 6.8367e-05
IND | 1 | 2 | 6 | 0 | 0.12848 | 0 | 5.6394e-05 | 7.0889e-05
IND | 1 | 2 | 7 | 0 | 0.12327 | 0 | 5.411e-05 | 7.1938e-05
IND | 1 | 2 | 8 | 0.11271 | 0.11308 | 5.5013e-05 | 4.9635e-05 | 7.2947e-05
IND | 1 | 2 | 9 | 0.44346 | 0.073489 | 0.00021645 | 3.2257e-05 | 7.169e-05
IND | 1 | 2 | 10 | 0.62544 | 0.051437 | 0.00030527 | 2.2578e-05 | 6.988e-05
IND | 1 | 2 | 11 | 0.6925 | 0.05358 | 0.000338 | 2.3518e-05 | 6.7488e-05
IND | 1 | 2 | 12 | 0.69244 | 0.050537 | 0.00033797 | 2.2183e-05 | 6.3481e-05
IND | 1 | 2 | 13 | 0.63951 | 0.041069 | 0.00031214 | 1.8027e-05 | 5.7584e-05
IND | 1 | 2 | 14 | 0.63298 | 0.033775 | 0.00030896 | 1.4825e-05 | 5.4008e-05
IND | 1 | 2 | 15 | 0.68368 | 0.029469 | 0.0003337 | 1.2935e-05 | 5.1465e-05
IND | 1 | 2 | 16 | 0.67864 | 0.028487 | 0.00033124 | 1.2504e-05 | 4.7244e-05
IND | 1 | 2 | 17 | 0.59306 | 0.036799 | 0.00028947 | 1.6152e-05 | 5.0667e-05
IND | 1 | 2 | 18 | 0.39613 | 0.0517 | 0.00019335 | 2.2693e-05 | 5.1939e-05
IND | 1 | 2 | 19 | 0.037167 | 0.084206 | 1.8141e-05 | 3.6961e-05 | 5.2578e-05
IND | 1 | 2 | 20 | 0 | 0.11973 | 0 | 5.2556e-05 | 5.2566e-05
IND | 1 | 2 | 21 | 0 | 0.14083 | 0 | 6.1817e-05 | 5.0433e-05
IND | 1 | 2 | 22 | 0 | 0.14855 | 0 | 6.5206e-05 | 4.8445e-05
IND | 1 | 2 | 23 | 0 | 0.14364 | 0 | 6.3048e-05 | 4.7499e-05
IND | 1 | 2 | 24 | 0 | 0.13783 | 0 | 6.0497e-05 | 4.7817e-05
IND | 1 | 3 | 1 | 0 | 0.13126 | 0 | 5.7616e-05 | 4.8905e-05
IND | 1 | 3 | 2 | 0 | 0.12329 | 0 | 5.4115e-05 | 5.1689e-05
IND | 1 | 3 | 3 | 0 | 0.11478 | 0 | 5.0379e-05 | 5.5414e-05
IND | 1 | 3 | 4 | 0 | 0.10581 | 0 | 4.6444e-05 | 5.838e-05
IND | 1 | 3 | 5 | 0 | 0.10107 | 0 | 4.4363e-05 | 6.2632e-05
IND | 1 | 3 | 6 | 0 | 0.098367 | 0 | 4.3177e-05 | 6.2565e-05
IND | 1 | 3 | 7 | 0 | 0.093236 | 0 | 4.0925e-05 | 6.187e-05
IND | 1 | 3 | 8 | 0.1078 | 0.085471 | 5.2615e-05 | 3.7516e-05 | 6.1008e-05
IND | 1 | 3 | 9 | 0.44006 | 0.050528 | 0.00021479 | 2.2179e-05 | 5.8973e-05
IND | 1 | 3 | 10 | 0.62486 | 0.024088 | 0.00030499 | 1.0573e-05 | 5.4834e-05
IND | 1 | 3 | 11 | 0.69135 | 0.016756 | 0.00033744 | 7.355e-06 | 5.0477e-05
IND | 1 | 3 | 12 | 0.69262 | 0.011372 | 0.00033806 | 4.9918e-06 | 4.7367e-05
IND | 1 | 3 | 13 | 0.63917 | 0.0095342 | 0.00031198 | 4.1849e-06 | 4.3861e-05
IND | 1 | 3 | 14 | 0.63088 | 0.010518 | 0.00030793 | 4.617e-06 | 4.3147e-05
IND | 1 | 3 | 15 | 0.67958 | 0.013608 | 0.0003317 | 5.9732e-06 | 4.0962e-05
IND | 1 | 3 | 16 | 0.67028 | 0.015513 | 0.00032716 | 6.8092e-06 | 3.8263e-05
IND | 1 | 3 | 17 | 0.58119 | 0.021575 | 0.00028368 | 9.4699e-06 | 4.175e-05
IND | 1 | 3 | 18 | 0.38607 | 0.0365 | 0.00018844 | 1.6021e-05 | 4.3294e-05
IND | 1 | 3 | 19 | 0.035728 | 0.072377 | 1.7439e-05 | 3.1769e-05 | 4.3948e-05
IND | 1 | 3 | 20 | 0 | 0.10798 | 0 | 4.7399e-05 | 4.4687e-05
IND | 1 | 3 | 21 | 0 | 0.12781 | 0 | 5.6101e-05 | 4.2442e-05
IND | 1 | 3 | 22 | 0 | 0.13494 | 0 | 5.923e-05 | 3.9491e-05
IND | 1 | 3 | 23 | 0 | 0.13637 | 0 | 5.9857e-05 | 3.7622e-05
IND | 1 | 3 | 24 | 0 | 0.13464 | 0 | 5.9098e-05 | 3.5773e-05
IND | 1 | 4 | 1 | 0 | 0.1266 | 0 | 5.5571e-05 | 3.4893e-05
IND | 1 | 4 | 2 | 0 | 0.11391 | 0 | 4.9998e-05 | 3.5421e-05
IND | 1 | 4 | 3 | 0 | 0.098651 | 0 | 4.3302e-05 | 3.5786e-05
IND | 1 | 4 | 4 | 0 | 0.083778 | 0 | 3.6773e-05 | 3.5893e-05
IND | 1 | 4 | 5 | 0 | 0.076822 | 0 | 3.372e-05 | 3.9914e-05
IND | 1 | 4 | 6 | 0 | 0.073325 | 0 | 3.2185e-05 | 3.9106e-05
IND | 1 | 4 | 7 | 0 | 0.067872 | 0 | 2.9791e-05 | 3.7283e-05
IND | 1 | 4 | 8 | 0.099195 | 0.057817 | 4.8417e-05 | 2.5378e-05 | 3.444e-05
IND | 1 | 4 | 9 | 0.41099 | 0.032559 | 0.0002006 | 1.4292e-05 | 3.1055e-05
IND | 1 | 4 | 10 | 0.59715 | 0.014164 | 0.00029146 | 6.2171e-06 | 2.9656e-05
IND | 1 | 4 | 11 | 0.67929 | 0.0104 | 0.00033156 | 4.5651e-06 | 2.9255e-05
IND | 1 | 4 | 12 | 0.68388 | 0.0077577 | 0.00033379 | 3.4051e-06 | 3.0045e-05
IND | 1 | 4 | 13 | 0.63189 | 0.0080607 | 0.00030842 | 3.5381e-06 | 3.1252e-05
IND | 1 | 4 | 14 | 0.62586 | 0.014271 | 0.00030548 | 6.2641e-06 | 3.3964e-05
IND | 1 | 4 | 15 | 0.67139 | 0.019945 | 0.0003277 | 8.7546e-06 | 3.7086e-05
IND | 1 | 4 | 16 | 0.667 | 0.027216 | 0.00032556 | 1.1946e-05 | 4.036e-05
IND | 1 | 4 | 17 | 0.58399 | 0.038641 | 0.00028504 | 1.6961e-05 | 4.5466e-05
IND | 1 | 4 | 18 | 0.40585 | 0.062686 | 0.00019809 | 2.7515e-05 | 4.892e-05
IND | 1 | 4 | 19 | 0.046789 | 0.10656 | 2.2837e-05 | 4.6771e-05 | 4.9886e-05
IND | 1 | 4 | 20 | 0 | 0.14717 | 0 | 6.4597e-05 | 5.0871e-05
IND | 1 | 4 | 21 | 0 | 0.17207 | 0 | 7.5529e-05 | 4.9662e-05
IND | 1 | 4 | 22 | 0 | 0.18141 | 0 | 7.9628e-05 | 4.9712e-05
IND | 1 | 4 | 23 | 0 | 0.18361 | 0 | 8.0592e-05 | 5.0682e-05
IND | 1 | 4 | 24 | 0 | 0.18028 | 0 | 7.913e-05 | 5.193e-05
IND | 1 | 5 | 1 | 0 | 0.18008 | 0 | 7.9042e-05 | 5.3374e-05
IND | 1 | 5 | 2 | 0 | 0.17469 | 0 | 7.6677e-05 | 5.3567e-05
IND | 1 | 5 | 3 | 0 | 0.15953 | 0 | 7.0022e-05 | 5.5313e-05
IND | 1 | 5 | 4 | 0 | 0.14332 | 0 | 6.291e-05 | 5.1706e-05
IND | 1 | 5 | 5 | 0 | 0.12972 | 0 | 5.694e-05 | 5.8102e-05
IND | 1 | 5 | 6 | 0 | 0.12245 | 0 | 5.3746e-05 | 6.3068e-05
IND | 1 | 5 | 7 | 0 | 0.11406 | 0 | 5.0065e-05 | 6.5294e-05
IND | 1 | 5 | 8 | 0.1106 | 0.10011 | 5.3983e-05 | 4.3941e-05 | 6.5539e-05
IND | 1 | 5 | 9 | 0.44061 | 0.059679 | 0.00021506 | 2.6195e-05 | 6.7037e-05
IND | 1 | 5 | 10 | 0.62655 | 0.035414 | 0.00030581 | 1.5545e-05 | 6.6534e-05
IND | 1 | 5 | 11 | 0.69686 | 0.029568 | 0.00034013 | 1.2979e-05 | 6.3899e-05
IND | 1 | 5 | 12 | 0.6979 | 0.027634 | 0.00034064 | 1.2129e-05 | 6.1083e-05
IND | 1 | 5 | 13 | 0.64399 | 0.029224 | 0.00031433 | 1.2828e-05 | 5.7246e-05
IND | 1 | 5 | 14 | 0.63564 | 0.032324 | 0.00031025 | 1.4188e-05 | 5.5789e-05
IND | 1 | 5 | 15 | 0.68609 | 0.032944 | 0.00033488 | 1.446e-05 | 5.5834e-05
IND | 1 | 5 | 16 | 0.68131 | 0.036273 | 0.00033254 | 1.5921e-05 | 5.0806e-05
IND | 1 | 5 | 17 | 0.59871 | 0.043651 | 0.00029223 | 1.916e-05 | 5.4306e-05
IND | 1 | 5 | 18 | 0.41684 | 0.064816 | 0.00020346 | 2.845e-05 | 5.8729e-05
IND | 1 | 5 | 19 | 0.052663 | 0.11608 | 2.5704e-05 | 5.0951e-05 | 6.1308e-05
IND | 1 | 5 | 20 | 0 | 0.16993 | 0 | 7.4587e-05 | 6.5384e-05
IND | 1 | 5 | 21 | 0 | 0.2034 | 0 | 8.928e-05 | 6.81e-05
IND | 1 | 5 | 22 | 0 | 0.22271 | 0 | 9.7756e-05 | 6.5995e-05
IND | 1 | 5 | 23 | 0 | 0.23131 | 0 | 0.00010153 | 6.1953e-05
IND | 1 | 5 | 24 | 0 | 0.23143 | 0 | 0.00010158 | 5.7303e-05
IND | 1 | 6 | 1 | 0 | 0.22281 | 0 | 9.7798e-05 | 5.5009e-05
IND | 1 | 6 | 2 | 0 | 0.20583 | 0 | 9.0346e-05 | 5.4246e-05
IND | 1 | 6 | 3 | 0 | 0.1611 | 0 | 7.0713e-05 | 5.2034e-05
IND | 1 | 6 | 4 | 0 | 0.1363 | 0 | 5.9828e-05 | 4.6062e-05
IND | 1 | 6 | 5 | 0 | 0.12692 | 0 | 5.5709e-05 | 4.8735e-05
IND | 1 | 6 | 6 | 0 | 0.11818 | 0 | 5.1872e-05 | 5.1026e-05
IND | 1 | 6 | 7 | 0 | 0.10982 | 0 | 4.8204e-05 | 5.2142e-05
IND | 1 | 6 | 8 | 0.11016 | 0.10468 | 5.3769e-05 | 4.5948e-05 | 5.4226e-05
IND | 1 | 6 | 9 | 0.439 | 0.069551 | 0.00021427 | 3.0529e-05 | 5.5745e-05
IND | 1 | 6 | 10 | 0.61975 | 0.040214 | 0.0003025 | 1.7651e-05 | 5.5407e-05
IND | 1 | 6 | 11 | 0.6913 | 0.033073 | 0.00033742 | 1.4517e-05 | 5.4439e-05
IND | 1 | 6 | 12 | 0.69313 | 0.026438 | 0.00033831 | 1.1605e-05 | 5.2774e-05
IND | 1 | 6 | 13 | 0.6428 | 0.023773 | 0.00031374 | 1.0435e-05 | 5.2573e-05
IND | 1 | 6 | 14 | 0.63191 | 0.023847 | 0.00030843 | 1.0467e-05 | 5.5034e-05
IND | 1 | 6 | 15 | 0.67737 | 0.023225 | 0.00033062 | 1.0194e-05 | 5.6901e-05
IND | 1 | 6 | 16 | 0.67025 | 0.031492 | 0.00032714 | 1.3823e-05 | 5.7906e-05
IND | 1 | 6 | 17 | 0.58398 | 0.038232 | 0.00028504 | 1.6782e-05 | 6.4679e-05
IND | 1 | 6 | 18 | 0.39508 | 0.054236 | 0.00019284 | 2.3806e-05 | 7.1196e-05
IND | 1 | 6 | 19 | 0.054257 | 0.10315 | 2.6483e-05 | 4.5276e-05 | 7.6782e-05
IND | 1 | 6 | 20 | 0 | 0.15388 | 0 | 6.7542e-05 | 8.1746e-05
IND | 1 | 6 | 21 | 0 | 0.18582 | 0 | 8.1564e-05 | 8.5041e-05
IND | 1 | 6 | 22 | 0 | 0.20931 | 0 | 9.1872e-05 | 8.7721e-05
IND | 1 | 6 | 23 | 0 | 0.22519 | 0 | 9.8843e-05 | 8.9422e-05
IND | 1 | 6 | 24 | 0 | 0.24001 | 0 | 0.00010535 | 8.972e-05
IND | 1 | 7 | 1 | 0 | 0.24839 | 0 | 0.00010903 | 8.9159e-05
IND | 1 | 7 | 2 | 0 | 0.24776 | 0 | 0.00010875 | 8.8633e-05
IND | 1 | 7 | 3 | 0 | 0.21991 | 0 | 9.6528e-05 | 8.9948e-05
IND | 1 | 7 | 4 | 0 | 0.19453 | 0 | 8.5387e-05 | 8.9246e-05
IND | 1 | 7 | 5 | 0 | 0.17599 | 0 | 7.7251e-05 | 9.3744e-05
IND | 1 | 7 | 6 | 0 | 0.16366 | 0 | 7.1836e-05 | 9.8046e-05
IND | 1 | 7 | 7 | 0 | 0.1526 | 0 | 6.6982e-05 | 9.982e-05
IND | 1 | 7 | 8 | 0.11263 | 0.14139 | 5.4972e-05 | 6.206e-05 | 0.000101
IND | 1 | 7 | 9 | 0.44535 | 0.1051 | 0.00021737 | 4.6134e-05 | 9.8096e-05
IND | 1 | 7 | 10 | 0.62947 | 0.06619 | 0.00030724 | 2.9053e-05 | 9.3413e-05
IND | 1 | 7 | 11 | 0.69673 | 0.06192 | 0.00034007 | 2.7179e-05 | 8.7442e-05
IND | 1 | 7 | 12 | 0.69737 | 0.058609 | 0.00034038 | 2.5726e-05 | 7.8275e-05
IND | 1 | 7 | 13 | 0.64315 | 0.055766 | 0.00031392 | 2.4478e-05 | 7.2212e-05
IND | 1 | 7 | 14 | 0.63378 | 0.054763 | 0.00030935 | 2.4037e-05 | 7.1126e-05
IND | 1 | 7 | 15 | 0.68543 | 0.05155 | 0.00033455 | 2.2627e-05 | 7.3118e-05
IND | 1 | 7 | 16 | 0.68316 | 0.057466 | 0.00033345 | 2.5224e-05 | 7.3664e-05
IND | 1 | 7 | 17 | 0.60271 | 0.068124 | 0.00029418 | 2.9902e-05 | 8.0559e-05
IND | 1 | 7 | 18 | 0.43317 | 0.095386 | 0.00021143 | 4.1868e-05 | 9.1144e-05
IND | 1 | 7 | 19 | 0.069268 | 0.15326 | 3.3809e-05 | 6.727e-05 | 0.00010108
IND | 1 | 7 | 20 | 0 | 0.21304 | 0 | 9.3513e-05 | 0.00011211
IND | 1 | 7 | 21 | 0 | 0.26038 | 0 | 0.00011429 | 0.00011902
IND | 1 | 7 | 22 | 0 | 0.29042 | 0 | 0.00012747 | 0.00012125
IND | 1 | 7 | 23 | 0 | 0.30391 | 0 | 0.0001334 | 0.00012407
IND | 1 | 7 | 24 | 0 | 0.30403 | 0 | 0.00013345 | 0.00012269
IND | 1 | 8 | 1 | 0 | 0.28865 | 0 | 0.0001267 | 0.00011725
IND | 1 | 8 | 2 | 0 | 0.27042 | 0 | 0.0001187 | 0.00011098
IND | 1 | 8 | 3 | 0 | 0.22819 | 0 | 0.00010016 | 0.00010152
IND | 1 | 8 | 4 | 0 | 0.21248 | 0 | 9.3265e-05 | 9.1597e-05
IND | 1 | 8 | 5 | 0 | 0.20625 | 0 | 9.053e-05 | 9.2093e-05
IND | 1 | 8 | 6 | 0 | 0.20504 | 0 | 8.9998e-05 | 9.2239e-05
IND | 1 | 8 | 7 | 0 | 0.19851 | 0 | 8.7135e-05 | 9.2836e-05
IND | 1 | 8 | 8 | 0.11098 | 0.18851 | 5.417e-05 | 8.2744e-05 | 9.1487e-05
IND | 1 | 8 | 9 | 0.44314 | 0.13118 | 0.00021629 | 5.758e-05 | 8.6232e-05
IND | 1 | 8 | 10 | 0.62387 | 0.094585 | 0.00030451 | 4.1517e-05 | 8.0637e-05
IND | 1 | 8 | 11 | 0.69133 | 0.088342 | 0.00033743 | 3.8777e-05 | 7.26e-05
IND | 1 | 8 | 12 | 0.69258 | 0.070752 | 0.00033804 | 3.1056e-05 | 6.1182e-05
IND | 1 | 8 | 13 | 0.63843 | 0.049122 | 0.00031161 | 2.1561e-05 | 5.1921e-05
IND | 1 | 8 | 14 | 0.6274 | 0.035866 | 0.00030623 | 1.5743e-05 | 4.7062e-05
IND | 1 | 8 | 15 | 0.67731 | 0.029238 | 0.00033059 | 1.2834e-05 | 4.1973e-05
IND | 1 | 8 | 16 | 0.67282 | 0.028165 | 0.0003284 | 1.2363e-05 | 3.8713e-05
IND | 1 | 8 | 17 | 0.59296 | 0.033244 | 0.00028942 | 1.4592e-05 | 4.1099e-05
IND | 1 | 8 | 18 | 0.4232 | 0.049656 | 0.00020656 | 2.1796e-05 | 4.4621e-05
IND | 1 | 8 | 19 | 0.079645 | 0.096405 | 3.8874e-05 | 4.2316e-05 | 4.7989e-05
IND | 1 | 8 | 20 | 0 | 0.14133 | 0 | 6.2034e-05 | 5.2344e-05
IND | 1 | 8 | 21 | 0 | 0.17202 | 0 | 7.5508e-05 | 5.3793e-05
IND | 1 | 8 | 22 | 0 | 0.18619 | 0 | 8.1726e-05 | 5.3417e-05
IND | 1 | 8 | 23 | 0 | 0.18804 | 0 | 8.254e-05 | 5.093e-05
IND | 1 | 8 | 24 | 0 | 0.18255 | 0 | 8.0129e-05 | 4.9154e-05
IND | 1 | 9 | 1 | 0 | 0.17677 | 0 | 7.7591e-05 | 4.8079e-05
IND | 1 | 9 | 2 | 0 | 0.16884 | 0 | 7.4109e-05 | 4.8889e-05
IND | 1 | 9 | 3 | 0 | 0.16257 | 0 | 7.1359e-05 | 4.7862e-05
IND | 1 | 9 | 4 | 0 | 0.14855 | 0 | 6.5204e-05 | 4.9024e-05
IND | 1 | 9 | 5 | 0 | 0.14237 | 0 | 6.2491e-05 | 5.347e-05
IND | 1 | 9 | 6 | 0 | 0.13658 | 0 | 5.995e-05 | 5.6316e-05
IND | 1 | 9 | 7 | 0 | 0.13706 | 0 | 6.0161e-05 | 6.0426e-05
IND | 1 | 9 | 8 | 0.10599 | 0.14016 | 5.1732e-05 | 6.1521e-05 | 6.2817e-05
IND | 1 | 9 | 9 | 0.42785 | 0.10292 | 0.00020883 | 4.5173e-05 | 6.3653e-05
IND | 1 | 9 | 10 | 0.60768 | 0.096383 | 0.00029661 | 4.2306e-05 | 6.5203e-05
IND | 1 | 9 | 11 | 0.67544 | 0.11162 | 0.00032968 | 4.8995e-05 | 6.5741e-05
IND | 1 | 9 | 12 | 0.67866 | 0.095373 | 0.00033125 | 4.1863e-05 | 6.4998e-05
IND | 1 | 9 | 13 | 0.62607 | 0.067929 | 0.00030558 | 2.9816e-05 | 6.3773e-05
IND | 1 | 9 | 14 | 0.61394 | 0.048635 | 0.00029966 | 2.1348e-05 | 6.146e-05
IND | 1 | 9 | 15 | 0.66336 | 0.039099 | 0.00032378 | 1.7162e-05 | 6.1544e-05
IND | 1 | 9 | 16 | 0.66068 | 0.024974 | 0.00032247 | 1.0962e-05 | 5.1737e-05
IND | 1 | 9 | 17 | 0.58206 | 0.032768 | 0.0002841 | 1.4383e-05 | 5.8915e-05
IND | 1 | 9 | 18 | 0.41738 | 0.051971 | 0.00020372 | 2.2812e-05 | 6.6016e-05
IND | 1 | 9 | 19 | 0.076085 | 0.094031 | 3.7137e-05 | 4.1274e-05 | 7.0511e-05
IND | 1 | 9 | 20 | 0 | 0.13236 | 0 | 5.8098e-05 | 7.1208e-05
IND | 1 | 9 | 21 | 0 | 0.15593 | 0 | 6.8445e-05 | 7.0185e-05
IND | 1 | 9 | 22 | 0 | 0.17028 | 0 | 7.4744e-05 | 7.0713e-05
IND | 1 | 9 | 23 | 0 | 0.17358 | 0 | 7.619e-05 | 7.0812e-05
IND | 1 | 9 | 24 | 0 | 0.16756 | 0 | 7.3548e-05 | 7.1593e-05
IND | 1 | 10 | 1 | 0 | 0.16234 | 0 | 7.1256e-05 | 7.3917e-05
IND | 1 | 10 | 2 | 0 | 0.15549 | 0 | 6.8249e-05 | 7.6806e-05
IND | 1 | 10 | 3 | 0 | 0.15322 | 0 | 6.7252e-05 | 7.9523e-05
IND | 1 | 10 | 4 | 0 | 0.15673 | 0 | 6.8795e-05 | 7.9834e-05
IND | 1 | 10 | 5 | 0 | 0.14694 | 0 | 6.4497e-05 | 8.2917e-05
IND | 1 | 10 | 6 | 0 | 0.14145 | 0 | 6.2086e-05 | 8.3206e-05
IND | 1 | 10 | 7 | 0 | 0.13806 | 0 | 6.0601e-05 | 8.4633e-05
IND | 1 | 10 | 8 | 0.1048 | 0.13334 | 5.1151e-05 | 5.8528e-05 | 8.6731e-05
IND | 1 | 10 | 9 | 0.42166 | 0.089825 | 0.00020581 | 3.9428e-05 | 8.7344e-05
IND | 1 | 10 | 10 | 0.59938 | 0.066898 | 0.00029255 | 2.9364e-05 | 8.4527e-05
IND | 1 | 10 | 11 | 0.66801 | 0.062438 | 0.00032605 | 2.7406e-05 | 7.9395e-05
IND | 1 | 10 | 12 | 0.67249 | 0.044517 | 0.00032824 | 1.954e-05 | 7.3519e-05
IND | 1 | 10 | 13 | 0.6218 | 0.030891 | 0.0003035 | 1.3559e-05 | 6.7891e-05
IND | 1 | 10 | 14 | 0.61088 | 0.031119 | 0.00029817 | 1.3659e-05 | 6.342e-05
IND | 1 | 10 | 15 | 0.6594 | 0.031684 | 0.00032185 | 1.3907e-05 | 6.0284e-05
IND | 1 | 10 | 16 | 0.65511 | 0.033178 | 0.00031975 | 1.4563e-05 | 6.0327e-05
IND | 1 | 10 | 17 | 0.57733 | 0.042707 | 0.00028179 | 1.8746e-05 | 6.4123e-05
IND | 1 | 10 | 18 | 0.4147 | 0.053309 | 0.00020241 | 2.3399e-05 | 6.9379e-05
IND | 1 | 10 | 19 | 0.087831 | 0.085515 | 4.287e-05 | 3.7536e-05 | 7.5242e-05
IND | 1 | 10 | 20 | 0 | 0.11936 | 0 | 5.239e-05 | 7.8362e-05
IND | 1 | 10 | 21 | 0 | 0.14339 | 0 | 6.2939e-05 | 7.8713e-05
IND | 1 | 10 | 22 | 0 | 0.15542 | 0 | 6.8221e-05 | 7.9482e-05
IND | 1 | 10 | 23 | 0 | 0.15317 | 0 | 6.7231e-05 | 8.0806e-05
IND | 1 | 10 | 24 | 0 | 0.15088 | 0 | 6.6227e-05 | 8.3889e-05
IND | 1 | 11 | 1 | 0 | 0.14622 | 0 | 6.418e-05 | 8.8636e-05
IND | 1 | 11 | 2 | 0 | 0.14312 | 0 | 6.282e-05 | 9.103e-05
IND | 1 | 11 | 3 | 0 | 0.13932 | 0 | 6.1155e-05 | 9.3503e-05
IND | 1 | 11 | 4 | 0 | 0.14258 | 0 | 6.2585e-05 | 9.9924e-05
IND | 1 | 11 | 5 | 0 | 0.14468 | 0 | 6.3504e-05 | 0.00010274
IND | 1 | 11 | 6 | 0 | 0.14383 | 0 | 6.3134e-05 | 0.00010358
IND | 1 | 11 | 7 | 0 | 0.14509 | 0 | 6.3684e-05 | 0.00010323
IND | 1 | 11 | 8 | 0.1034 | 0.14213 | 5.0467e-05 | 6.2385e-05 | 0.00010177
IND | 1 | 11 | 9 | 0.41453 | 0.099053 | 0.00020233 | 4.3478e-05 | 9.7631e-05
IND | 1 | 11 | 10 | 0.59042 | 0.08557 | 0.00028818 | 3.756e-05 | 9.2657e-05
IND | 1 | 11 | 11 | 0.65783 | 0.09397 | 0.00032108 | 4.1247e-05 | 8.6591e-05
IND | 1 | 11 | 12 | 0.66308 | 0.088481 | 0.00032364 | 3.8838e-05 | 7.8509e-05
IND | 1 | 11 | 13 | 0.61221 | 0.079237 | 0.00029882 | 3.478e-05 | 7.1169e-05
IND | 1 | 11 | 14 | 0.59992 | 0.07786 | 0.00029281 | 3.4176e-05 | 6.5541e-05
IND | 1 | 11 | 15 | 0.64778 | 0.076124 | 0.00031618 | 3.3414e-05 | 6.1899e-05
IND | 1 | 11 | 16 | 0.64409 | 0.073137 | 0.00031438 | 3.2103e-05 | 5.7474e-05
IND | 1 | 11 | 17 | 0.56799 | 0.079 | 0.00027723 | 3.4676e-05 | 6.0967e-05
IND | 1 | 11 | 18 | 0.40853 | 0.090262 | 0.0001994 | 3.9619e-05 | 6.5712e-05
IND | 1 | 11 | 19 | 0.099527 | 0.12535 | 4.8579e-05 | 5.5021e-05 | 6.9819e-05
IND | 1 | 11 | 20 | 0 | 0.15782 | 0 | 6.9271e-05 | 7.2515e-05
IND | 1 | 11 | 21 | 0 | 0.17473 | 0 | 7.6695e-05 | 7.4557e-05
IND | 1 | 11 | 22 | 0 | 0.17911 | 0 | 7.8616e-05 | 7.4935e-05
IND | 1 | 11 | 23 | 0 | 0.17718 | 0 | 7.7769e-05 | 7.4587e-05
IND | 1 | 11 | 24 | 0 | 0.17222 | 0 | 7.5593e-05 | 7.5552e-05
IND | 1 | 12 | 1 | 0 | 0.17129 | 0 | 7.5187e-05 | 7.6604e-05
IND | 1 | 12 | 2 | 0 | 0.16743 | 0 | 7.3491e-05 | 7.5904e-05
IND | 1 | 12 | 3 | 0 | 0.16493 | 0 | 7.2395e-05 | 7.7589e-05
IND | 1 | 12 | 4 | 0 | 0.16303 | 0 | 7.156e-05 | 7.6713e-05
IND | 1 | 12 | 5 | 0 | 0.15656 | 0 | 6.8719e-05 | 7.8143e-05
IND | 1 | 12 | 6 | 0 | 0.15725 | 0 | 6.9023e-05 | 7.6406e-05
IND | 1 | 12 | 7 | 0 | 0.15915 | 0 | 6.9856e-05 | 7.2931e-05
IND | 1 | 12 | 8 | 0.10214 | 0.15199 | 4.9853e-05 | 6.6715e-05 | 6.8681e-05
IND | 1 | 12 | 9 | 0.4106 | 0.1054 | 0.00020041 | 4.6265e-05 | 6.8578e-05
IND | 1 | 12 | 10 | 0.58464 | 0.08561 | 0.00028536 | 3.7578e-05 | 6.8276e-05
IND | 1 | 12 | 11 | 0.65486 | 0.094167 | 0.00031963 | 4.1333e-05 | 6.7142e-05
IND | 1 | 12 | 12 | 0.65944 | 0.095848 | 0.00032187 | 4.2071e-05 | 6.4719e-05
IND | 1 | 12 | 13 | 0.60948 | 0.09709 | 0.00029748 | 4.2616e-05 | 6.1186e-05
IND | 1 | 12 | 14 | 0.59765 | 0.10064 | 0.00029171 | 4.4174e-05 | 5.814e-05
IND | 1 | 12 | 15 | 0.6454 | 0.09316 | 0.00031501 | 4.0891e-05 | 5.5565e-05
IND | 1 | 12 | 16 | 0.64059 | 0.090047 | 0.00031267 | 3.9525e-05 | 5.0417e-05
IND | 1 | 12 | 17 | 0.56617 | 0.089812 | 0.00027634 | 3.9422e-05 | 5.171e-05
IND | 1 | 12 | 18 | 0.40667 | 0.099231 | 0.00019849 | 4.3556e-05 | 5.3863e-05
IND | 1 | 12 | 19 | 0.10694 | 0.13415 | 5.2198e-05 | 5.8883e-05 | 5.4745e-05
IND | 1 | 12 | 20 | 0 | 0.16211 | 0 | 7.1155e-05 | 5.4494e-05
IND | 1 | 12 | 21 | 0 | 0.17766 | 0 | 7.7981e-05 | 5.3368e-05
IND | 1 | 12 | 22 | 0 | 0.17272 | 0 | 7.5814e-05 | 5.102e-05
IND | 1 | 12 | 23 | 0 | 0.15959 | 0 | 7.005e-05 | 4.9393e-05
IND | 1 | 12 | 24 | 0 | 0.14785 | 0 | 6.4899e-05 | 4.8964e-05
IND | 1 | 13 | 1 | 0 | 0.13319 | 0 | 5.8464e-05 | 4.9884e-05
IND | 1 | 13 | 2 | 0 | 0.1248 | 0 | 5.4781e-05 | 5.3869e-05
IND | 1 | 13 | 3 | 0 | 0.12525 | 0 | 5.4978e-05 | 5.7612e-05
IND | 1 | 13 | 4 | 0 | 0.1222 | 0 | 5.3639e-05 | 6.0188e-05
IND | 1 | 13 | 5 | 0 | 0.11533 | 0 | 5.0623e-05 | 6.1484e-05
IND | 1 | 13 | 6 | 0 | 0.1083 | 0 | 4.7536e-05 | 6.1352e-05
IND | 1 | 13 | 7 | 0 | 0.10412 | 0 | 4.5702e-05 | 6.062e-05
IND | 1 | 13 | 8 | 0.084054 | 0.098415 | 4.1026e-05 | 4.3198e-05 | 5.9467e-05
IND | 1 | 13 | 9 | 0.38696 | 0.064722 | 0.00018887 | 2.8409e-05 | 5.8167e-05
IND | 1 | 13 | 10 | 0.5742 | 0.037437 | 0.00028026 | 1.6432e-05 | 5.899e-05
IND | 1 | 13 | 11 | 0.65707 | 0.050296 | 0.00032071 | 2.2077e-05 | 5.9915e-05
IND | 1 | 13 | 12 | 0.6677 | 0.066945 | 0.0003259 | 2.9385e-05 | 5.9153e-05
IND | 1 | 13 | 13 | 0.62131 | 0.078973 | 0.00030326 | 3.4664e-05 | 5.807e-05
IND | 1 | 13 | 14 | 0.60829 | 0.0876 | 0.0002969 | 3.8451e-05 | 5.7416e-05
IND | 1 | 13 | 15 | 0.65865 | 0.089147 | 0.00032148 | 3.913e-05 | 5.6325e-05
IND | 1 | 13 | 16 | 0.6579 | 0.082958 | 0.00032111 | 3.6413e-05 | 5.5525e-05
IND | 1 | 13 | 17 | 0.58497 | 0.08663 | 0.00028552 | 3.8025e-05 | 5.8296e-05
IND | 1 | 13 | 18 | 0.42476 | 0.090615 | 0.00020732 | 3.9774e-05 | 6.12e-05
IND | 1 | 13 | 19 | 0.10971 | 0.11559 | 5.355e-05 | 5.0736e-05 | 6.3903e-05
IND | 1 | 13 | 20 | 0 | 0.13607 | 0 | 5.9728e-05 | 6.6613e-05
IND | 1 | 13 | 21 | 0 | 0.14817 | 0 | 6.5036e-05 | 6.9216e-05
IND | 1 | 13 | 22 | 0 | 0.15076 | 0 | 6.6172e-05 | 7.0466e-05
IND | 1 | 13 | 23 | 0 | 0.14165 | 0 | 6.2174e-05 | 7.0736e-05
IND | 1 | 13 | 24 | 0 | 0.13129 | 0 | 5.7628e-05 | 7.1013e-05
IND | 1 | 14 | 1 | 0 | 0.11876 | 0 | 5.2127e-05 | 7.1617e-05
IND | 1 | 14 | 2 | 0 | 0.11061 | 0 | 4.855e-05 | 7.2248e-05
IND | 1 | 14 | 3 | 0 | 0.10041 | 0 | 4.4072e-05 | 6.8811e-05
IND | 1 | 14 | 4 | 0 | 0.090649 | 0 | 3.9789e-05 | 6.1776e-05
IND | 1 | 14 | 5 | 0 | 0.075775 | 0 | 3.326e-05 | 5.7999e-05
IND | 1 | 14 | 6 | 0 | 0.067601 | 0 | 2.9673e-05 | 5.3998e-05
IND | 1 | 14 | 7 | 0 | 0.068199 | 0 | 2.9935e-05 | 5.0325e-05
IND | 1 | 14 | 8 | 0.1039 | 0.062029 | 5.0711e-05 | 2.7227e-05 | 4.765e-05
IND | 1 | 14 | 9 | 0.42543 | 0.040239 | 0.00020765 | 1.7662e-05 | 4.7363e-05
IND | 1 | 14 | 10 | 0.60677 | 0.02129 | 0.00029616 | 9.345e-06 | 4.6943e-05
IND | 1 | 14 | 11 | 0.67557 | 0.031668 | 0.00032974 | 1.39e-05 | 4.7174e-05
IND | 1 | 14 | 12 | 0.68151 | 0.039565 | 0.00033264 | 1.7367e-05 | 4.7416e-05
IND | 1 | 14 | 13 | 0.63029 | 0.04289 | 0.00030764 | 1.8826e-05 | 4.7315e-05
IND | 1 | 14 | 14 | 0.61639 | 0.051404 | 0.00030086 | 2.2563e-05 | 4.8341e-05
IND | 1 | 14 | 15 | 0.66575 | 0.061961 | 0.00032495 | 2.7197e-05 | 4.8828e-05
IND | 1 | 14 | 16 | 0.6646 | 0.065455 | 0.00032439 | 2.8731e-05 | 4.7735e-05
IND | 1 | 14 | 17 | 0.59111 | 0.080789 | 0.00028851 | 3.5461e-05 | 5.3124e-05
IND | 1 | 14 | 18 | 0.42882 | 0.10254 | 0.0002093 | 4.501e-05 | 5.8877e-05
IND | 1 | 14 | 19 | 0.12196 | 0.15147 | 5.9526e-05 | 6.6486e-05 | 6.3663e-05
IND | 1 | 14 | 20 | 0 | 0.19149 | 0 | 8.4051e-05 | 6.7099e-05
IND | 1 | 14 | 21 | 0 | 0.21097 | 0 | 9.2601e-05 | 6.9536e-05
IND | 1 | 14 | 22 | 0 | 0.21844 | 0 | 9.5883e-05 | 7.0582e-05
IND | 1 | 14 | 23 | 0 | 0.21324 | 0 | 9.3599e-05 | 7.0557e-05
IND | 1 | 14 | 24 | 0 | 0.20092 | 0 | 8.8189e-05 | 7.0082e-05
IND | 1 | 15 | 1 | 0 | 0.17892 | 0 | 7.8534e-05 | 7.0137e-05
IND | 1 | 15 | 2 | 0 | 0.15919 | 0 | 6.9873e-05 | 7.0785e-05
IND | 1 | 15 | 3 | 0 | 0.12849 | 0 | 5.6397e-05 | 6.664e-05
IND | 1 | 15 | 4 | 0 | 0.12063 | 0 | 5.2948e-05 | 6.1882e-05
IND | 1 | 15 | 5 | 0 | 0.11687 | 0 | 5.1299e-05 | 6.1541e-05
IND | 1 | 15 | 6 | 0 | 0.10834 | 0 | 4.7555e-05 | 5.9795e-05
IND | 1 | 15 | 7 | 0 | 0.10077 | 0 | 4.423e-05 | 5.7711e-05
IND | 1 | 15 | 8 | 0.10393 | 0.093814 | 5.0725e-05 | 4.1178e-05 | 5.5947e-05
IND | 1 | 15 | 9 | 0.41807 | 0.06165 | 0.00020406 | 2.7061e-05 | 5.4556e-05
IND | 1 | 15 | 10 | 0.59789 | 0.042627 | 0.00029183 | 1.8711e-05 | 5.3705e-05
IND | 1 | 15 | 11 | 0.66797 | 0.067827 | 0.00032603 | 2.9772e-05 | 5.4264e-05
IND | 1 | 15 | 12 | 0.67451 | 0.089344 | 0.00032923 | 3.9216e-05 | 5.5959e-05
IND | 1 | 15 | 13 | 0.62493 | 0.10545 | 0.00030503 | 4.6285e-05 | 5.8401e-05
IND | 1 | 15 | 14 | 0.61115 | 0.11875 | 0.0002983 | 5.2123e-05 | 6.0531e-05
IND | 1 | 15 | 15 | 0.65771 | 0.12152 | 0.00032102 | 5.3339e-05 | 6.2824e-05
IND | 1 | 15 | 16 | 0.65248 | 0.11166 | 0.00031847 | 4.9014e-05 | 6.359e-05
IND | 1 | 15 | 17 | 0.57364 | 0.12072 | 0.00027999 | 5.2987e-05 | 6.9848e-05
IND | 1 | 15 | 18 | 0.40097 | 0.12723 | 0.00019571 | 5.5848e-05 | 7.5343e-05
IND | 1 | 15 | 19 | 0.11802 | 0.16756 | 5.7606e-05 | 7.3548e-05 | 7.9901e-05
IND | 1 | 15 | 20 | 0 | 0.2082 | 0 | 9.1387e-05 | 8.1848e-05
IND | 1 | 15 | 21 | 0 | 0.23516 | 0 | 0.00010322 | 8.1051e-05
IND | 1 | 15 | 22 | 0 | 0.24813 | 0 | 0.00010892 | 7.9646e-05
IND | 1 | 15 | 23 | 0 | 0.2463 | 0 | 0.00010811 | 7.8417e-05
IND | 1 | 15 | 24 | 0 | 0.23231 | 0 | 0.00010197 | 7.8429e-05
IND | 1 | 16 | 1 | 0 | 0.21939 | 0 | 9.6297e-05 | 7.94e-05
IND | 1 | 16 | 2 | 0 | 0.20663 | 0 | 9.0699e-05 | 7.9955e-05
IND | 1 | 16 | 3 | 0 | 0.18925 | 0 | 8.3069e-05 | 7.9717e-05
IND | 1 | 16 | 4 | 0 | 0.19169 | 0 | 8.4142e-05 | 7.4915e-05
IND | 1 | 16 | 5 | 0 | 0.17503 | 0 | 7.6825e-05 | 7.3803e-05
IND | 1 | 16 | 6 | 0 | 0.16726 | 0 | 7.3416e-05 | 7.25e-05
IND | 1 | 16 | 7 | 0 | 0.15191 | 0 | 6.6679e-05 | 7.0513e-05
IND | 1 | 16 | 8 | 0.084145 | 0.14379 | 4.1071e-05 | 6.3116e-05 | 6.7236e-05
IND | 1 | 16 | 9 | 0.35092 | 0.088301 | 0.00017128 | 3.8759e-05 | 6.3936e-05
IND | 1 | 16 | 10 | 0.53295 | 0.073153 | 0.00026013 | 3.211e-05 | 6.1279e-05
IND | 1 | 16 | 11 | 0.61424 | 0.089702 | 0.00029981 | 3.9374e-05 | 5.8797e-05
IND | 1 | 16 | 12 | 0.63223 | 0.10094 | 0.00030859 | 4.4308e-05 | 5.6511e-05
IND | 1 | 16 | 13 | 0.59909 | 0.097051 | 0.00029241 | 4.2599e-05 | 5.5439e-05
IND | 1 | 16 | 14 | 0.58294 | 0.093478 | 0.00028453 | 4.1031e-05 | 5.5194e-05
IND | 1 | 16 | 15 | 0.61719 | 0.090184 | 0.00030125 | 3.9585e-05 | 5.439e-05
IND | 1 | 16 | 16 | 0.57923 | 0.08876 | 0.00028272 | 3.896e-05 | 5.3312e-05
IND | 1 | 16 | 17 | 0.49294 | 0.092297 | 0.0002406 | 4.0513e-05 | 5.4507e-05
IND | 1 | 16 | 18 | 0.32287 | 0.098542 | 0.00015759 | 4.3254e-05 | 5.5588e-05
IND | 1 | 16 | 19 | 0.091308 | 0.13971 | 4.4567e-05 | 6.1324e-05 | 5.6589e-05
IND | 1 | 16 | 20 | 0 | 0.19403 | 0 | 8.5165e-05 | 5.712e-05
IND | 1 | 16 | 21 | 0 | 0.24481 | 0 | 0.00010746 | 5.8449e-05
IND | 1 | 16 | 22 | 0 | 0.28403 | 0 | 0.00012467 | 6.0007e-05
IND | 1 | 16 | 23 | 0 | 0.298 | 0 | 0.0001308 | 6.1518e-05
IND | 1 | 16 | 24 | 0 | 0.29013 | 0 | 0.00012735 | 6.3483e-05
IND | 1 | 17 | 1 | 0 | 0.26602 | 0 | 0.00011677 | 6.4114e-05
IND | 1 | 17 | 2 | 0 | 0.23713 | 0 | 0.00010408 | 6.4004e-05
IND | 1 | 17 | 3 | 0 | 0.20967 | 0 | 9.2031e-05 | 5.9498e-05
IND | 1 | 17 | 4 | 0 | 0.20716 | 0 | 9.0931e-05 | 5.5393e-05
IND | 1 | 17 | 5 | 0 | 0.19111 | 0 | 8.3885e-05 | 5.5796e-05
IND | 1 | 17 | 6 | 0 | 0.17776 | 0 | 7.8027e-05 | 5.4889e-05
IND | 1 | 17 | 7 | 0 | 0.16576 | 0 | 7.2757e-05 | 5.2083e-05
IND | 1 | 17 | 8 | 0.075968 | 0.1531 | 3.7079e-05 | 6.72e-05 | 4.8864e-05
IND | 1 | 17 | 9 | 0.29477 | 0.10119 | 0.00014388 | 4.4417e-05 | 4.5783e-05
IND | 1 | 17 | 10 | 0.43223 | 0.097625 | 0.00021097 | 4.2851e-05 | 4.5393e-05
IND | 1 | 17 | 11 | 0.51123 | 0.13008 | 0.00024953 | 5.7097e-05 | 4.7296e-05
IND | 1 | 17 | 12 | 0.54596 | 0.15503 | 0.00026648 | 6.8051e-05 | 5.132e-05
IND | 1 | 17 | 13 | 0.49065 | 0.16636 | 0.00023948 | 7.3022e-05 | 5.7045e-05
IND | 1 | 17 | 14 | 0.49036 | 0.17261 | 0.00023934 | 7.5766e-05 | 6.3034e-05
IND | 1 | 17 | 15 | 0.49224 | 0.18934 | 0.00024026 | 8.3108e-05 | 7.5534e-05
IND | 1 | 17 | 16 | 0.47945 | 0.19751 | 0.00023402 | 8.6694e-05 | 8.6697e-05
IND | 1 | 17 | 17 | 0.39637 | 0.20283 | 0.00019347 | 8.9029e-05 | 0.00010365
IND | 1 | 17 | 18 | 0.27968 | 0.21225 | 0.00013651 | 9.3163e-05 | 0.00011897
IND | 1 | 17 | 19 | 0.09485 | 0.2502 | 4.6296e-05 | 0.00010982 | 0.00013026
IND | 1 | 17 | 20 | 0 | 0.30658 | 0 | 0.00013457 | 0.00013857
IND | 1 | 17 | 21 | 0 | 0.35745 | 0 | 0.0001569 | 0.00014488
IND | 1 | 17 | 22 | 0 | 0.36889 | 0 | 0.00016192 | 0.0001465
IND | 1 | 17 | 23 | 0 | 0.35113 | 0 | 0.00015412 | 0.00014575
IND | 1 | 17 | 24 | 0 | 0.31756 | 0 | 0.00013939 | 0.00014281
IND | 1 | 18 | 1 | 0 | 0.28148 | 0 | 0.00012355 | 0.00013954
IND | 1 | 18 | 2 | 0 | 0.25201 | 0 | 0.00011061 | 0.00013552
IND | 1 | 18 | 3 | 0 | 0.22782 | 0 | 9.9997e-05 | 0.00013137
IND | 1 | 18 | 4 | 0 | 0.18537 | 0 | 8.1364e-05 | 0.00011541
IND | 1 | 18 | 5 | 0 | 0.15089 | 0 | 6.623e-05 | 0.0001113
IND | 1 | 18 | 6 | 0 | 0.12371 | 0 | 5.43e-05 | 0.0001088
IND | 1 | 18 | 7 | 0 | 0.10742 | 0 | 4.7151e-05 | 0.0001068
IND | 1 | 18 | 8 | 0.10862 | 0.099925 | 5.3019e-05 | 4.3861e-05 | 0.00010536
IND | 1 | 18 | 9 | 0.32938 | 0.0714 | 0.00016077 | 3.134e-05 | 0.00010471
IND | 1 | 18 | 10 | 0.48778 | 0.091318 | 0.00023808 | 4.0083e-05 | 0.0001063
IND | 1 | 18 | 11 | 0.60334 | 0.10371 | 0.00029449 | 4.5523e-05 | 0.00010967
IND | 1 | 18 | 12 | 0.65391 | 0.10292 | 0.00031917 | 4.5175e-05 | 0.00011069
IND | 1 | 18 | 13 | 0.63865 | 0.099099 | 0.00031172 | 4.3498e-05 | 0.00010894
IND | 1 | 18 | 14 | 0.62416 | 0.093547 | 0.00030465 | 4.1061e-05 | 0.00010681
IND | 1 | 18 | 15 | 0.67444 | 0.095936 | 0.00032919 | 4.211e-05 | 0.00010907
IND | 1 | 18 | 16 | 0.67184 | 0.083467 | 0.00032792 | 3.6637e-05 | 0.00011852
IND | 1 | 18 | 17 | 0.61532 | 0.080506 | 0.00030033 | 3.5337e-05 | 0.00012711
IND | 1 | 18 | 18 | 0.45481 | 0.085145 | 0.00022199 | 3.7373e-05 | 0.00013073
IND | 1 | 18 | 19 | 0.16462 | 0.11511 | 8.0351e-05 | 5.0526e-05 | 0.0001319
IND | 1 | 18 | 20 | 0 | 0.16034 | 0 | 7.0378e-05 | 0.00013229
IND | 1 | 18 | 21 | 0 | 0.19744 | 0 | 8.6663e-05 | 0.00013211
IND | 1 | 18 | 22 | 0 | 0.22039 | 0 | 9.6739e-05 | 0.0001332
IND | 1 | 18 | 23 | 0 | 0.22138 | 0 | 9.7173e-05 | 0.00013344
IND | 1 | 18 | 24 | 0 | 0.20895 | 0 | 9.1716e-05 | 0.00013151
IND | 1 | 19 | 1 | 0 | 0.20237 | 0 | 8.8829e-05 | 0.00013193
IND | 1 | 19 | 2 | 0 | 0.20126 | 0 | 8.8342e-05 | 0.00012941
IND | 1 | 19 | 3 | 0 | 0.20214 | 0 | 8.8729e-05 | 0.00012454
IND | 1 | 19 | 4 | 0 | 0.18739 | 0 | 8.2253e-05 | 0.00011804
IND | 1 | 19 | 5 | 0 | 0.17257 | 0 | 7.5748e-05 | 0.0001211
IND | 1 | 19 | 6 | 0 | 0.17008 | 0 | 7.4653e-05 | 0.00012422
IND | 1 | 19 | 7 | 0 | 0.16899 | 0 | 7.4178e-05 | 0.0001281
IND | 1 | 19 | 8 | 0.11431 | 0.16121 | 5.5796e-05 | 7.0762e-05 | 0.0001294
IND | 1 | 19 | 9 | 0.453 | 0.10977 | 0.00022111 | 4.8181e-05 | 0.0001291
IND | 1 | 19 | 10 | 0.63924 | 0.081569 | 0.00031201 | 3.5804e-05 | 0.00012639
IND | 1 | 19 | 11 | 0.70994 | 0.070437 | 0.00034652 | 3.0917e-05 | 0.00012223
IND | 1 | 19 | 12 | 0.71664 | 0.051976 | 0.00034979 | 2.2814e-05 | 0.000116
IND | 1 | 19 | 13 | 0.66604 | 0.03832 | 0.00032509 | 1.682e-05 | 0.00010728
IND | 1 | 19 | 14 | 0.6502 | 0.031706 | 0.00031736 | 1.3917e-05 | 9.8843e-05
IND | 1 | 19 | 15 | 0.7012 | 0.029045 | 0.00034225 | 1.2749e-05 | 9.368e-05
IND | 1 | 19 | 16 | 0.70053 | 0.02107 | 0.00034192 | 9.2485e-06 | 9.3225e-05
IND | 1 | 19 | 17 | 0.62908 | 0.028169 | 0.00030705 | 1.2364e-05 | 9.6455e-05
IND | 1 | 19 | 18 | 0.46278 | 0.047656 | 0.00022588 | 2.0918e-05 | 0.00010474
IND | 1 | 19 | 19 | 0.1784 | 0.099827 | 8.7074e-05 | 4.3818e-05 | 0.00011127
IND | 1 | 19 | 20 | 0 | 0.16613 | 0 | 7.292e-05 | 0.00011717
IND | 1 | 19 | 21 | 0 | 0.21009 | 0 | 9.2215e-05 | 0.00012433
IND | 1 | 19 | 22 | 0 | 0.23807 | 0 | 0.0001045 | 0.00013188
IND | 1 | 19 | 23 | 0 | 0.24482 | 0 | 0.00010746 | 0.00013664
IND | 1 | 19 | 24 | 0 | 0.24657 | 0 | 0.00010823 | 0.0001397
IND | 1 | 20 | 1 | 0 | 0.24291 | 0 | 0.00010662 | 0.00014231
IND | 1 | 20 | 2 | 0 | 0.25044 | 0 | 0.00010993 | 0.0001452
IND | 1 | 20 | 3 | 0 | 0.24378 | 0 | 0.000107 | 0.00014675
IND | 1 | 20 | 4 | 0 | 0.21124 | 0 | 9.2719e-05 | 0.00014118
IND | 1 | 20 | 5 | 0 | 0.21238 | 0 | 9.3221e-05 | 0.0001392
IND | 1 | 20 | 6 | 0 | 0.2168 | 0 | 9.516e-05 | 0.00013749
IND | 1 | 20 | 7 | 0 | 0.22034 | 0 | 9.6717e-05 | 0.00013621
IND | 1 | 20 | 8 | 0.11297 | 0.21401 | 5.5142e-05 | 9.3938e-05 | 0.00013292
IND | 1 | 20 | 9 | 0.45419 | 0.13929 | 0.00022169 | 6.114e-05 | 0.0001259
IND | 1 | 20 | 10 | 0.64185 | 0.11363 | 0.00031328 | 4.9877e-05 | 0.00011592
IND | 1 | 20 | 11 | 0.71105 | 0.11633 | 0.00034706 | 5.1062e-05 | 0.0001036
IND | 1 | 20 | 12 | 0.71842 | 0.10173 | 0.00035066 | 4.4654e-05 | 9.0874e-05
IND | 1 | 20 | 13 | 0.66862 | 0.079858 | 0.00032635 | 3.5053e-05 | 7.9106e-05
IND | 1 | 20 | 14 | 0.65145 | 0.067483 | 0.00031797 | 2.9621e-05 | 6.9856e-05
IND | 1 | 20 | 15 | 0.70212 | 0.055771 | 0.0003427 | 2.448e-05 | 6.2459e-05
IND | 1 | 20 | 16 | 0.70145 | 0.052666 | 0.00034237 | 2.3117e-05 | 5.6025e-05
IND | 1 | 20 | 17 | 0.63195 | 0.063817 | 0.00030845 | 2.8011e-05 | 5.922e-05
IND | 1 | 20 | 18 | 0.46719 | 0.090322 | 0.00022803 | 3.9646e-05 | 6.554e-05
IND | 1 | 20 | 19 | 0.19291 | 0.15098 | 9.416e-05 | 6.6272e-05 | 7.3014e-05
IND | 1 | 20 | 20 | 0 | 0.20877 | 0 | 9.1636e-05 | 8.1962e-05
IND | 1 | 20 | 21 | 0 | 0.24578 | 0 | 0.00010788 | 9.0572e-05
IND | 1 | 20 | 22 | 0 | 0.26609 | 0 | 0.0001168 | 9.8482e-05
IND | 1 | 20 | 23 | 0 | 0.27346 | 0 | 0.00012003 | 0.00010571
IND | 1 | 20 | 24 | 0 | 0.27539 | 0 | 0.00012088 | 0.00011207
IND | 1 | 21 | 1 | 0 | 0.27086 | 0 | 0.00011889 | 0.0001161
IND | 1 | 21 | 2 | 0 | 0.26408 | 0 | 0.00011591 | 0.00011758
IND | 1 | 21 | 3 | 0 | 0.24174 | 0 | 0.00010611 | 0.00011958
IND | 1 | 21 | 4 | 0 | 0.20594 | 0 | 9.0393e-05 | 0.00011656
IND | 1 | 21 | 5 | 0 | 0.19982 | 0 | 8.7706e-05 | 0.00011552
IND | 1 | 21 | 6 | 0 | 0.20266 | 0 | 8.8956e-05 | 0.00011273
IND | 1 | 21 | 7 | 0 | 0.20075 | 0 | 8.8115e-05 | 0.00010876
IND | 1 | 21 | 8 | 0.10501 | 0.18458 | 5.1255e-05 | 8.1018e-05 | 0.00010338
IND | 1 | 21 | 9 | 0.44317 | 0.12941 | 0.00021631 | 5.6804e-05 | 9.8366e-05
IND | 1 | 21 | 10 | 0.62896 | 0.092653 | 0.00030699 | 4.0669e-05 | 9.4861e-05
IND | 1 | 21 | 11 | 0.70116 | 0.088401 | 0.00034223 | 3.8803e-05 | 9.2211e-05
IND | 1 | 21 | 12 | 0.70903 | 0.074773 | 0.00034607 | 3.2821e-05 | 9.1265e-05
IND | 1 | 21 | 13 | 0.6644 | 0.061514 | 0.00032429 | 2.7001e-05 | 9.0207e-05
IND | 1 | 21 | 14 | 0.64656 | 0.054442 | 0.00031558 | 2.3896e-05 | 8.7563e-05
IND | 1 | 21 | 15 | 0.69537 | 0.051027 | 0.00033941 | 2.2398e-05 | 8.9191e-05
IND | 1 | 21 | 16 | 0.69539 | 0.052832 | 0.00033942 | 2.319e-05 | 8.7426e-05
IND | 1 | 21 | 17 | 0.62624 | 0.065703 | 0.00030567 | 2.8839e-05 | 9.11e-05
IND | 1 | 21 | 18 | 0.46131 | 0.092603 | 0.00022516 | 4.0647e-05 | 9.638e-05
IND | 1 | 21 | 19 | 0.19424 | 0.15562 | 9.4805e-05 | 6.8309e-05 | 0.00010206
IND | 1 | 21 | 20 | 0 | 0.23267 | 0 | 0.00010213 | 0.00010892
IND | 1 | 21 | 21 | 0 | 0.28587 | 0 | 0.00012548 | 0.00011561
IND | 1 | 21 | 22 | 0 | 0.31983 | 0 | 0.00014038 | 0.00012301
IND | 1 | 21 | 23 | 0 | 0.33183 | 0 | 0.00014565 | 0.00012689
IND | 1 | 21 | 24 | 0 | 0.33293 | 0 | 0.00014613 | 0.00012947
IND | 1 | 22 | 1 | 0 | 0.32386 | 0 | 0.00014215 | 0.00013142
IND | 1 | 22 | 2 | 0 | 0.32302 | 0 | 0.00014179 | 0.00013334
IND | 1 | 22 | 3 | 0 | 0.31474 | 0 | 0.00013815 | 0.00013722
IND | 1 | 22 | 4 | 0 | 0.31077 | 0 | 0.00013641 | 0.000133
IND | 1 | 22 | 5 | 0 | 0.30633 | 0 | 0.00013446 | 0.0001318
IND | 1 | 22 | 6 | 0 | 0.30506 | 0 | 0.0001339 | 0.00013043
IND | 1 | 22 | 7 | 0 | 0.29561 | 0 | 0.00012975 | 0.00012823
IND | 1 | 22 | 8 | 0.1123 | 0.2848 | 5.4812e-05 | 0.00012501 | 0.00012566
IND | 1 | 22 | 9 | 0.44976 | 0.20434 | 0.00021952 | 8.9694e-05 | 0.00012068
IND | 1 | 22 | 10 | 0.63613 | 0.18501 | 0.00031049 | 8.1207e-05 | 0.00011522
IND | 1 | 22 | 11 | 0.70663 | 0.18584 | 0.0003449 | 8.1573e-05 | 0.00010875
IND | 1 | 22 | 12 | 0.71319 | 0.15593 | 0.0003481 | 6.8445e-05 | 0.00010292
IND | 1 | 22 | 13 | 0.66518 | 0.11566 | 0.00032467 | 5.0768e-05 | 9.6317e-05
IND | 1 | 22 | 14 | 0.64655 | 0.088951 | 0.00031558 | 3.9044e-05 | 9.0002e-05
IND | 1 | 22 | 15 | 0.6961 | 0.075258 | 0.00033976 | 3.3033e-05 | 8.6193e-05
IND | 1 | 22 | 16 | 0.69644 | 0.069565 | 0.00033993 | 3.0535e-05 | 8.5405e-05
IND | 1 | 22 | 17 | 0.62838 | 0.079851 | 0.00030671 | 3.5049e-05 | 8.9587e-05
IND | 1 | 22 | 18 | 0.46584 | 0.11065 | 0.00022737 | 4.8567e-05 | 9.477e-05
IND | 1 | 22 | 19 | 0.20216 | 0.17839 | 9.8675e-05 | 7.8303e-05 | 9.9161e-05
IND | 1 | 22 | 20 | 0 | 0.26049 | 0 | 0.00011434 | 0.00010515
IND | 1 | 22 | 21 | 0 | 0.31815 | 0 | 0.00013965 | 0.00010967
IND | 1 | 22 | 22 | 0 | 0.35559 | 0 | 0.00015608 | 0.00011565
IND | 1 | 22 | 23 | 0 | 0.36589 | 0 | 0.0001606 | 0.00011924
IND | 1 | 22 | 24 | 0 | 0.36356 | 0 | 0.00015958 | 0.00012314
IND | 1 | 23 | 1 | 0 | 0.35032 | 0 | 0.00015377 | 0.00012424
IND | 1 | 23 | 2 | 0 | 0.3396 | 0 | 0.00014906 | 0.00012434
IND | 1 | 23 | 3 | 0 | 0.31383 | 0 | 0.00013775 | 0.00011746
IND | 1 | 23 | 4 | 0 | 0.28184 | 0 | 0.00012371 | 0.0001143
IND | 1 | 23 | 5 | 0 | 0.25887 | 0 | 0.00011363 | 0.00011301
IND | 1 | 23 | 6 | 0 | 0.24027 | 0 | 0.00010546 | 0.00011199
IND | 1 | 23 | 7 | 0 | 0.22393 | 0 | 9.829e-05 | 0.0001098
IND | 1 | 23 | 8 | 0.11294 | 0.20421 | 5.5125e-05 | 8.9637e-05 | 0.00010612
IND | 1 | 23 | 9 | 0.4509 | 0.14423 | 0.00022008 | 6.3309e-05 | 0.00010141
IND | 1 | 23 | 10 | 0.63509 | 0.12178 | 0.00030998 | 5.3452e-05 | 9.6774e-05
IND | 1 | 23 | 11 | 0.70478 | 0.12139 | 0.000344 | 5.3282e-05 | 9.0993e-05
IND | 1 | 23 | 12 | 0.71319 | 0.10477 | 0.0003481 | 4.5988e-05 | 8.5484e-05
IND | 1 | 23 | 13 | 0.66574 | 0.084191 | 0.00032495 | 3.6955e-05 | 7.9545e-05
IND | 1 | 23 | 14 | 0.64629 | 0.072773 | 0.00031545 | 3.1943e-05 | 7.5491e-05
IND | 1 | 23 | 15 | 0.69457 | 0.070611 | 0.00033901 | 3.0994e-05 | 7.1904e-05
IND | 1 | 23 | 16 | 0.69531 | 0.069856 | 0.00033938 | 3.0662e-05 | 7.4488e-05
IND | 1 | 23 | 17 | 0.62805 | 0.088979 | 0.00030655 | 3.9056e-05 | 8.1521e-05
IND | 1 | 23 | 18 | 0.46666 | 0.11866 | 0.00022777 | 5.2084e-05 | 8.6631e-05
IND | 1 | 23 | 19 | 0.21054 | 0.17874 | 0.00010276 | 7.8457e-05 | 9.1339e-05
IND | 1 | 23 | 20 | 0 | 0.24408 | 0 | 0.00010714 | 9.3836e-05
IND | 1 | 23 | 21 | 0 | 0.2974 | 0 | 0.00013054 | 9.7237e-05
IND | 1 | 23 | 22 | 0 | 0.33968 | 0 | 0.0001491 | 9.9052e-05
IND | 1 | 23 | 23 | 0 | 0.35912 | 0 | 0.00015763 | 0.00010201
IND | 1 | 23 | 24 | 0 | 0.36487 | 0 | 0.00016016 | 0.0001059
IND | 1 | 24 | 1 | 0 | 0.36889 | 0 | 0.00016192 | 0.00011237
IND | 1 | 24 | 2 | 0 | 0.36399 | 0 | 0.00015977 | 0.00011656
IND | 1 | 24 | 3 | 0 | 0.33903 | 0 | 0.00014881 | 0.00012705
IND | 1 | 24 | 4 | 0 | 0.32024 | 0 | 0.00014056 | 0.00013212
IND | 1 | 24 | 5 | 0 | 0.29096 | 0 | 0.00012771 | 0.00013267
IND | 1 | 24 | 6 | 0 | 0.27346 | 0 | 0.00012003 | 0.00013329
IND | 1 | 24 | 7 | 0 | 0.26266 | 0 | 0.00011529 | 0.00013089
IND | 1 | 24 | 8 | 0.11211 | 0.25496 | 5.4719e-05 | 0.00011191 | 0.00012481
IND | 1 | 24 | 9 | 0.44899 | 0.18003 | 0.00021915 | 7.9022e-05 | 0.00011813
IND | 1 | 24 | 10 | 0.63397 | 0.14876 | 0.00030944 | 6.5298e-05 | 0.00010865
IND | 1 | 24 | 11 | 0.70455 | 0.14517 | 0.00034388 | 6.3719e-05 | 9.9458e-05
IND | 1 | 24 | 12 | 0.71364 | 0.1368 | 0.00034832 | 6.0047e-05 | 9.0806e-05
IND | 1 | 24 | 13 | 0.66682 | 0.12343 | 0.00032547 | 5.4176e-05 | 8.2464e-05
IND | 1 | 24 | 14 | 0.64745 | 0.11354 | 0.00031602 | 4.9836e-05 | 7.7542e-05
IND | 1 | 24 | 15 | 0.69533 | 0.1033 | 0.00033939 | 4.534e-05 | 7.5268e-05
IND | 1 | 24 | 16 | 0.69549 | 0.098377 | 0.00033946 | 4.3181e-05 | 7.5695e-05
IND | 1 | 24 | 17 | 0.62865 | 0.1095 | 0.00030684 | 4.8063e-05 | 8.16e-05
IND | 1 | 24 | 18 | 0.46703 | 0.13113 | 0.00022795 | 5.7557e-05 | 8.8241e-05
IND | 1 | 24 | 19 | 0.21511 | 0.18809 | 0.00010499 | 8.2559e-05 | 9.255e-05
IND | 1 | 24 | 20 | 0 | 0.26645 | 0 | 0.00011695 | 9.7799e-05
IND | 1 | 24 | 21 | 0 | 0.33138 | 0 | 0.00014546 | 0.00010285
IND | 1 | 24 | 22 | 0 | 0.3766 | 0 | 0.00016531 | 0.00010576
IND | 1 | 24 | 23 | 0 | 0.38594 | 0 | 0.0001694 | 0.00010827
IND | 1 | 24 | 24 | 0 | 0.378 | 0 | 0.00016592 | 0.00011239
IND | 1 | 25 | 1 | 0 | 0.35557 | 0 | 0.00015607 | 0.0001152
IND | 1 | 25 | 2 | 0 | 0.3459 | 0 | 0.00015183 | 0.0001177
IND | 1 | 25 | 3 | 0 | 0.30342 | 0 | 0.00013318 | 0.0001163
IND | 1 | 25 | 4 | 0 | 0.26297 | 0 | 0.00011543 | 0.00011833
IND | 1 | 25 | 5 | 0 | 0.2421 | 0 | 0.00010627 | 0.00011974
IND | 1 | 25 | 6 | 0 | 0.22737 | 0 | 9.9799e-05 | 0.00012181
IND | 1 | 25 | 7 | 0 | 0.21293 | 0 | 9.3464e-05 | 0.00012173
IND | 1 | 25 | 8 | 0.11062 | 0.20202 | 5.3991e-05 | 8.8674e-05 | 0.00012056
IND | 1 | 25 | 9 | 0.4468 | 0.15254 | 0.00021808 | 6.6956e-05 | 0.00011636
IND | 1 | 25 | 10 | 0.62973 | 0.12295 | 0.00030737 | 5.3968e-05 | 0.00010871
IND | 1 | 25 | 11 | 0.70021 | 0.11595 | 0.00034177 | 5.0895e-05 | 0.00010043
IND | 1 | 25 | 12 | 0.70981 | 0.10214 | 0.00034645 | 4.4834e-05 | 9.1618e-05
IND | 1 | 25 | 13 | 0.66498 | 0.092064 | 0.00032457 | 4.041e-05 | 8.5177e-05
IND | 1 | 25 | 14 | 0.64604 | 0.088368 | 0.00031533 | 3.8788e-05 | 8.0755e-05
IND | 1 | 25 | 15 | 0.69407 | 0.082014 | 0.00033877 | 3.5999e-05 | 8.104e-05
IND | 1 | 25 | 16 | 0.69496 | 0.090736 | 0.00033921 | 3.9827e-05 | 8.3078e-05
IND | 1 | 25 | 17 | 0.62872 | 0.097849 | 0.00030687 | 4.2949e-05 | 8.8472e-05
IND | 1 | 25 | 18 | 0.46803 | 0.11474 | 0.00022844 | 5.0365e-05 | 9.518e-05
IND | 1 | 25 | 19 | 0.2218 | 0.16466 | 0.00010826 | 7.2277e-05 | 0.00010131
IND | 1 | 25 | 20 | 0 | 0.22701 | 0 | 9.9641e-05 | 0.00010722
IND | 1 | 25 | 21 | 0 | 0.26974 | 0 | 0.0001184 | 0.00011113
IND | 1 | 25 | 22 | 0 | 0.29697 | 0 | 0.00013035 | 0.00011295
IND | 1 | 25 | 23 | 0 | 0.3231 | 0 | 0.00014182 | 0.00011543
IND | 1 | 25 | 24 | 0 | 0.32673 | 0 | 0.00014341 | 0.00011919
IND | 1 | 26 | 1 | 0 | 0.32397 | 0 | 0.0001422 | 0.00012255
IND | 1 | 26 | 2 | 0 | 0.31613 | 0 | 0.00013876 | 0.0001253
IND | 1 | 26 | 3 | 0 | 0.29935 | 0 | 0.0001314 | 0.00012854
IND | 1 | 26 | 4 | 0 | 0.27447 | 0 | 0.00012048 | 0.00013047
IND | 1 | 26 | 5 | 0 | 0.25069 | 0 | 0.00011004 | 0.00013143
IND | 1 | 26 | 6 | 0 | 0.23612 | 0 | 0.00010364 | 0.00012941
IND | 1 | 26 | 7 | 0 | 0.2236 | 0 | 9.8148e-05 | 0.00012316
IND | 1 | 26 | 8 | 0.10828 | 0.21053 | 5.2851e-05 | 9.2411e-05 | 0.00011465
IND | 1 | 26 | 9 | 0.44549 | 0.14395 | 0.00021744 | 6.3184e-05 | 0.00010531
IND | 1 | 26 | 10 | 0.62974 | 0.11473 | 0.00030737 | 5.036e-05 | 9.8313e-05
IND | 1 | 26 | 11 | 0.69921 | 0.11855 | 0.00034128 | 5.2034e-05 | 9.0993e-05
IND | 1 | 26 | 12 | 0.70906 | 0.12535 | 0.00034609 | 5.5019e-05 | 8.3381e-05
IND | 1 | 26 | 13 | 0.66435 | 0.1216 | 0.00032426 | 5.3373e-05 | 7.527e-05
IND | 1 | 26 | 14 | 0.64394 | 0.10772 | 0.0003143 | 4.7281e-05 | 6.915e-05
IND | 1 | 26 | 15 | 0.68999 | 0.094196 | 0.00033678 | 4.1346e-05 | 6.6434e-05
IND | 1 | 26 | 16 | 0.68874 | 0.073831 | 0.00033617 | 3.2407e-05 | 6.6868e-05
IND | 1 | 26 | 17 | 0.6205 | 0.076031 | 0.00030286 | 3.3373e-05 | 7.2532e-05
IND | 1 | 26 | 18 | 0.45856 | 0.08804 | 0.00022382 | 3.8644e-05 | 7.9027e-05
IND | 1 | 26 | 19 | 0.22195 | 0.12478 | 0.00010833 | 5.4772e-05 | 8.4847e-05
IND | 1 | 26 | 20 | 0 | 0.17268 | 0 | 7.5797e-05 | 9.1472e-05
IND | 1 | 26 | 21 | 0 | 0.21462 | 0 | 9.4203e-05 | 9.6116e-05
IND | 1 | 26 | 22 | 0 | 0.25444 | 0 | 0.00011169 | 9.8283e-05
IND | 1 | 26 | 23 | 0 | 0.27107 | 0 | 0.00011898 | 9.8692e-05
IND | 1 | 26 | 24 | 0 | 0.27654 | 0 | 0.00012139 | 9.8722e-05
IND | 1 | 27 | 1 | 0 | 0.27328 | 0 | 0.00011995 | 9.7959e-05
IND | 1 | 27 | 2 | 0 | 0.2631 | 0 | 0.00011548 | 9.85e-05
IND | 1 | 27 | 3 | 0 | 0.24216 | 0 | 0.00010629 | 0.00010063
IND | 1 | 27 | 4 | 0 | 0.2061 | 0 | 9.0466e-05 | 9.9382e-05
IND | 1 | 27 | 5 | 0 | 0.19177 | 0 | 8.4173e-05 | 9.873e-05
IND | 1 | 27 | 6 | 0 | 0.18051 | 0 | 7.9232e-05 | 9.9098e-05
IND | 1 | 27 | 7 | 0 | 0.16311 | 0 | 7.1593e-05 | 9.6907e-05
IND | 1 | 27 | 8 | 0.084341 | 0.15041 | 4.1166e-05 | 6.602e-05 | 9.2875e-05
IND | 1 | 27 | 9 | 0.39833 | 0.097788 | 0.00019442 | 4.2923e-05 | 8.9396e-05
IND | 1 | 27 | 10 | 0.59147 | 0.07023 | 0.00028869 | 3.0827e-05 | 8.4412e-05
IND | 1 | 27 | 11 | 0.66569 | 0.074402 | 0.00032492 | 3.2658e-05 | 7.8638e-05
IND | 1 | 27 | 12 | 0.6862 | 0.068975 | 0.00033493 | 3.0276e-05 | 7.1014e-05
IND | 1 | 27 | 13 | 0.64919 | 0.06128 | 0.00031686 | 2.6898e-05 | 6.5041e-05
IND | 1 | 27 | 14 | 0.62514 | 0.049269 | 0.00030513 | 2.1626e-05 | 6.0289e-05
IND | 1 | 27 | 15 | 0.65311 | 0.04131 | 0.00031878 | 1.8133e-05 | 5.9396e-05
IND | 1 | 27 | 16 | 0.626 | 0.0343 | 0.00030554 | 1.5055e-05 | 5.9745e-05
IND | 1 | 27 | 17 | 0.53976 | 0.040861 | 0.00026345 | 1.7935e-05 | 6.4108e-05
IND | 1 | 27 | 18 | 0.37496 | 0.057186 | 0.00018301 | 2.5101e-05 | 6.9625e-05
IND | 1 | 27 | 19 | 0.15989 | 0.093908 | 7.804e-05 | 4.122e-05 | 7.1573e-05
IND | 1 | 27 | 20 | 0 | 0.13487 | 0 | 5.92e-05 | 7.3018e-05
IND | 1 | 27 | 21 | 0 | 0.17275 | 0 | 7.5824e-05 | 7.5538e-05
IND | 1 | 27 | 22 | 0 | 0.20128 | 0 | 8.8348e-05 | 7.8615e-05
IND | 1 | 27 | 23 | 0 | 0.21775 | 0 | 9.5578e-05 | 8.258e-05
IND | 1 | 27 | 24 | 0 | 0.21607 | 0 | 9.4841e-05 | 8.5937e-05
IND | 1 | 28 | 1 | 0 | 0.20238 | 0 | 8.8834e-05 | 8.8059e-05
IND | 1 | 28 | 2 | 0 | 0.19161 | 0 | 8.4107e-05 | 8.8175e-05
IND | 1 | 28 | 3 | 0 | 0.18091 | 0 | 7.9407e-05 | 8.704e-05
IND | 1 | 28 | 4 | 0 | 0.15647 | 0 | 6.8681e-05 | 8.2793e-05
IND | 1 | 28 | 5 | 0 | 0.14245 | 0 | 6.2527e-05 | 7.9174e-05
IND | 1 | 28 | 6 | 0 | 0.13502 | 0 | 5.9267e-05 | 7.7509e-05
IND | 1 | 28 | 7 | 0 | 0.1225 | 0 | 5.3768e-05 | 7.4632e-05
IND | 1 | 28 | 8 | 0.095694 | 0.11194 | 4.6707e-05 | 4.9136e-05 | 7.2502e-05
IND | 1 | 28 | 9 | 0.3335 | 0.073036 | 0.00016278 | 3.2058e-05 | 6.96e-05
IND | 1 | 28 | 10 | 0.50963 | 0.052503 | 0.00024875 | 2.3045e-05 | 6.7818e-05
IND | 1 | 28 | 11 | 0.61572 | 0.054359 | 0.00030053 | 2.386e-05 | 6.5064e-05
IND | 1 | 28 | 12 | 0.65377 | 0.045517 | 0.0003191 | 1.9979e-05 | 6.179e-05
IND | 1 | 28 | 13 | 0.6437 | 0.02728 | 0.00031419 | 1.1974e-05 | 5.8174e-05
IND | 1 | 28 | 14 | 0.62851 | 0.020305 | 0.00030677 | 8.9127e-06 | 5.4974e-05
IND | 1 | 28 | 15 | 0.67143 | 0.020074 | 0.00032772 | 8.8112e-06 | 5.2891e-05
IND | 1 | 28 | 16 | 0.66962 | 0.02105 | 0.00032684 | 9.2395e-06 | 5.1927e-05
IND | 1 | 28 | 17 | 0.60176 | 0.029848 | 0.00029371 | 1.3101e-05 | 5.7861e-05
IND | 1 | 28 | 18 | 0.4479 | 0.044961 | 0.00021862 | 1.9735e-05 | 6.5724e-05
IND | 1 | 28 | 19 | 0.21069 | 0.075704 | 0.00010283 | 3.3229e-05 | 7.0006e-05
IND | 1 | 28 | 20 | 0 | 0.1151 | 0 | 5.0519e-05 | 7.2575e-05
IND | 1 | 28 | 21 | 0 | 0.1509 | 0 | 6.6237e-05 | 7.5133e-05
IND | 1 | 28 | 22 | 0 | 0.17989 | 0 | 7.8962e-05 | 7.5594e-05
IND | 1 | 28 | 23 | 0 | 0.19796 | 0 | 8.6891e-05 | 7.4008e-05
IND | 1 | 28 | 24 | 0 | 0.20136 | 0 | 8.8386e-05 | 7.1954e-05
IND | 1 | 29 | 1 | 0 | 0.19549 | 0 | 8.5809e-05 | 7.0702e-05
IND | 1 | 29 | 2 | 0 | 0.17901 | 0 | 7.8574e-05 | 6.8299e-05
IND | 1 | 29 | 3 | 0 | 0.16762 | 0 | 7.3572e-05 | 6.7445e-05
IND | 1 | 29 | 4 | 0 | 0.15327 | 0 | 6.7276e-05 | 6.4205e-05
IND | 1 | 29 | 5 | 0 | 0.14806 | 0 | 6.499e-05 | 6.2088e-05
IND | 1 | 29 | 6 | 0 | 0.13848 | 0 | 6.0782e-05 | 6.1547e-05
IND | 1 | 29 | 7 | 0 | 0.1235 | 0 | 5.4209e-05 | 6.0413e-05
IND | 1 | 29 | 8 | 0.10158 | 0.10795 | 4.9579e-05 | 4.7383e-05 | 5.8472e-05
IND | 1 | 29 | 9 | 0.35226 | 0.069434 | 0.00017194 | 3.0477e-05 | 5.5413e-05
IND | 1 | 29 | 10 | 0.55893 | 0.037166 | 0.00027281 | 1.6313e-05 | 5.1509e-05
IND | 1 | 29 | 11 | 0.65842 | 0.028703 | 0.00032137 | 1.2599e-05 | 4.7399e-05
IND | 1 | 29 | 12 | 0.68928 | 0.021256 | 0.00033643 | 9.3301e-06 | 4.2608e-05
IND | 1 | 29 | 13 | 0.65382 | 0.014193 | 0.00031913 | 6.2299e-06 | 3.7687e-05
IND | 1 | 29 | 14 | 0.63858 | 0.011553 | 0.00031169 | 5.0711e-06 | 3.3849e-05
IND | 1 | 29 | 15 | 0.68405 | 0.012845 | 0.00033388 | 5.638e-06 | 3.095e-05
IND | 1 | 29 | 16 | 0.68385 | 0.016474 | 0.00033378 | 7.2312e-06 | 3.0653e-05
IND | 1 | 29 | 17 | 0.61857 | 0.021666 | 0.00030192 | 9.51e-06 | 3.3438e-05
IND | 1 | 29 | 18 | 0.46016 | 0.03038 | 0.0002246 | 1.3335e-05 | 3.812e-05
IND | 1 | 29 | 19 | 0.21745 | 0.061188 | 0.00010613 | 2.6858e-05 | 4.2855e-05
IND | 1 | 29 | 20 | 0 | 0.10396 | 0 | 4.5631e-05 | 4.5928e-05
IND | 1 | 29 | 21 | 0 | 0.14261 | 0 | 6.2599e-05 | 4.6999e-05
IND | 1 | 29 | 22 | 0 | 0.17237 | 0 | 7.5659e-05 | 4.7083e-05
IND | 1 | 29 | 23 | 0 | 0.17695 | 0 | 7.7668e-05 | 4.56e-05
IND | 1 | 29 | 24 | 0 | 0.1778 | 0 | 7.8044e-05 | 4.3642e-05
IND | 1 | 30 | 1 | 0 | 0.17389 | 0 | 7.6329e-05 | 4.134e-05
IND | 1 | 30 | 2 | 0 | 0.15316 | 0 | 6.7227e-05 | 3.9512e-05
IND | 1 | 30 | 3 | 0 | 0.12055 | 0 | 5.2913e-05 | 3.8871e-05
IND | 1 | 30 | 4 | 0 | 0.094679 | 0 | 4.1558e-05 | 3.4554e-05
IND | 1 | 30 | 5 | 0 | 0.081883 | 0 | 3.5941e-05 | 3.2072e-05
IND | 1 | 30 | 6 | 0 | 0.073921 | 0 | 3.2447e-05 | 3.0701e-05
IND | 1 | 30 | 7 | 0 | 0.072405 | 0 | 3.1781e-05 | 3.0213e-05
IND | 1 | 30 | 8 | 0.033433 | 0.075903 | 1.6318e-05 | 3.3317e-05 | 3.122e-05
IND | 1 | 30 | 9 | 0.19784 | 0.064549 | 9.6564e-05 | 2.8333e-05 | 3.3371e-05
IND | 1 | 30 | 10 | 0.36229 | 0.058735 | 0.00017683 | 2.5781e-05 | 3.6287e-05
IND | 1 | 30 | 11 | 0.46906 | 0.071063 | 0.00022895 | 3.1192e-05 | 3.7426e-05
IND | 1 | 30 | 12 | 0.54334 | 0.072906 | 0.0002652 | 3.2001e-05 | 3.7654e-05
IND | 1 | 30 | 13 | 0.58342 | 0.063632 | 0.00028476 | 2.7931e-05 | 3.8924e-05
IND | 1 | 30 | 14 | 0.59072 | 0.054145 | 0.00028833 | 2.3766e-05 | 4.0414e-05
IND | 1 | 30 | 15 | 0.62898 | 0.047801 | 0.000307 | 2.0981e-05 | 4.1604e-05
IND | 1 | 30 | 16 | 0.62362 | 0.031994 | 0.00030439 | 1.4043e-05 | 4.0101e-05
IND | 1 | 30 | 17 | 0.55315 | 0.037125 | 0.00026999 | 1.6295e-05 | 4.4404e-05
IND | 1 | 30 | 18 | 0.38812 | 0.053015 | 0.00018944 | 2.327e-05 | 4.975e-05
IND | 1 | 30 | 19 | 0.16743 | 0.10037 | 8.1723e-05 | 4.4054e-05 | 5.5147e-05
IND | 1 | 30 | 20 | 0 | 0.16416 | 0 | 7.2055e-05 | 6.0034e-05
IND | 1 | 30 | 21 | 0 | 0.21718 | 0 | 9.5328e-05 | 6.2572e-05
IND | 1 | 30 | 22 | 0 | 0.24976 | 0 | 0.00010963 | 6.3218e-05
IND | 1 | 30 | 23 | 0 | 0.26342 | 0 | 0.00011563 | 6.409e-05
IND | 1 | 30 | 24 | 0 | 0.25098 | 0 | 0.00011016 | 6.4237e-05
IND | 1 | 31 | 1 | 0 | 0.22279 | 0 | 9.7792e-05 | 6.4565e-05
IND | 1 | 31 | 2 | 0 | 0.20052 | 0 | 8.8016e-05 | 6.4592e-05
IND | 1 | 31 | 3 | 0 | 0.18091 | 0 | 7.9408e-05 | 6.5798e-05
IND | 1 | 31 | 4 | 0 | 0.15064 | 0 | 6.6121e-05 | 6.4572e-05
IND | 1 | 31 | 5 | 0 | 0.13941 | 0 | 6.1192e-05 | 6.5786e-05
IND | 1 | 31 | 6 | 0 | 0.13361 | 0 | 5.8648e-05 | 6.5692e-05
IND | 1 | 31 | 7 | 0 | 0.14117 | 0 | 6.1966e-05 | 6.4745e-05
IND | 1 | 31 | 8 | 0.056721 | 0.15045 | 2.7685e-05 | 6.6037e-05 | 6.3619e-05
IND | 1 | 31 | 9 | 0.23449 | 0.12849 | 0.00011445 | 5.6398e-05 | 6.1856e-05
IND | 1 | 31 | 10 | 0.41552 | 0.13187 | 0.00020281 | 5.7884e-05 | 5.9793e-05
IND | 1 | 31 | 11 | 0.52578 | 0.14064 | 0.00025663 | 6.1732e-05 | 5.6592e-05
IND | 1 | 31 | 12 | 0.59422 | 0.13195 | 0.00029004 | 5.7919e-05 | 5.4468e-05
IND | 1 | 31 | 13 | 0.58686 | 0.10833 | 0.00028644 | 4.7548e-05 | 5.4157e-05
IND | 1 | 31 | 14 | 0.57869 | 0.090419 | 0.00028245 | 3.9688e-05 | 5.5235e-05
IND | 1 | 31 | 15 | 0.59789 | 0.082032 | 0.00029183 | 3.6007e-05 | 5.7584e-05
IND | 1 | 31 | 16 | 0.579 | 0.065357 | 0.0002826 | 2.8687e-05 | 6.0462e-05
IND | 1 | 31 | 17 | 0.5007 | 0.07308 | 0.00024439 | 3.2078e-05 | 6.3691e-05
IND | 1 | 31 | 18 | 0.33245 | 0.090264 | 0.00016227 | 3.962e-05 | 6.8258e-05
IND | 1 | 31 | 19 | 0.12287 | 0.13402 | 5.9972e-05 | 5.8825e-05 | 7.3012e-05
IND | 1 | 31 | 20 | 0 | 0.18952 | 0 | 8.3188e-05 | 7.5666e-05
IND | 1 | 31 | 21 | 0 | 0.23443 | 0 | 0.0001029 | 7.7551e-05
IND | 1 | 31 | 22 | 0 | 0.25679 | 0 | 0.00011272 | 7.8398e-05
IND | 1 | 31 | 23 | 0 | 0.25745 | 0 | 0.000113 | 7.6619e-05
IND | 1 | 31 | 24 | 0 | 0.24929 | 0 | 0.00010942 | 7.4797e-05
IND | 2 | 1 | 1 | 0 | 0.23653 | 0 | 0.00010382 | 7.2105e-05
IND | 2 | 1 | 2 | 0 | 0.22688 | 0 | 9.9587e-05 | 6.9787e-05
IND | 2 | 1 | 3 | 0 | 0.20169 | 0 | 8.8531e-05 | 6.6528e-05
IND | 2 | 1 | 4 | 0 | 0.18231 | 0 | 8.0022e-05 | 5.963e-05
IND | 2 | 1 | 5 | 0 | 0.16534 | 0 | 7.2574e-05 | 6.0043e-05
IND | 2 | 1 | 6 | 0 | 0.1538 | 0 | 6.7509e-05 | 5.9532e-05
IND | 2 | 1 | 7 | 0 | 0.14555 | 0 | 6.3886e-05 | 5.7815e-05
IND | 2 | 1 | 8 | 0.084912 | 0.14127 | 4.1445e-05 | 6.2006e-05 | 5.561e-05
IND | 2 | 1 | 9 | 0.37797 | 0.096944 | 0.00018448 | 4.2552e-05 | 5.2886e-05
IND | 2 | 1 | 10 | 0.55955 | 0.08568 | 0.00027311 | 3.7608e-05 | 5.0496e-05
IND | 2 | 1 | 11 | 0.64823 | 0.089658 | 0.0003164 | 3.9354e-05 | 4.8113e-05
IND | 2 | 1 | 12 | 0.64987 | 0.083976 | 0.0003172 | 3.686e-05 | 4.5465e-05
IND | 2 | 1 | 13 | 0.62478 | 0.077935 | 0.00030495 | 3.4209e-05 | 4.4538e-05
IND | 2 | 1 | 14 | 0.60208 | 0.076208 | 0.00029387 | 3.345e-05 | 4.5226e-05
IND | 2 | 1 | 15 | 0.62813 | 0.075866 | 0.00030659 | 3.3301e-05 | 4.7137e-05
IND | 2 | 1 | 16 | 0.58407 | 0.055244 | 0.00028508 | 2.4249e-05 | 4.7495e-05
IND | 2 | 1 | 17 | 0.45671 | 0.064343 | 0.00022292 | 2.8243e-05 | 5.3294e-05
IND | 2 | 1 | 18 | 0.28317 | 0.079368 | 0.00013821 | 3.4838e-05 | 6.141e-05
IND | 2 | 1 | 19 | 0.091058 | 0.11551 | 4.4445e-05 | 5.07e-05 | 6.9444e-05
IND | 2 | 1 | 20 | 0 | 0.16941 | 0 | 7.4359e-05 | 7.409e-05
IND | 2 | 1 | 21 | 0 | 0.212 | 0 | 9.3054e-05 | 7.7141e-05
IND | 2 | 1 | 22 | 0 | 0.24081 | 0 | 0.0001057 | 7.8974e-05
IND | 2 | 1 | 23 | 0 | 0.23898 | 0 | 0.0001049 | 7.979e-05
IND | 2 | 1 | 24 | 0 | 0.2177 | 0 | 9.5557e-05 | 7.9506e-05
IND | 2 | 2 | 1 | 0 | 0.18961 | 0 | 8.3226e-05 | 8.0502e-05
IND | 2 | 2 | 2 | 0 | 0.18017 | 0 | 7.9082e-05 | 8.1738e-05
IND | 2 | 2 | 3 | 0 | 0.16519 | 0 | 7.2508e-05 | 8.0988e-05
IND | 2 | 2 | 4 | 0 | 0.13032 | 0 | 5.7201e-05 | 7.1331e-05
IND | 2 | 2 | 5 | 0 | 0.1144 | 0 | 5.0213e-05 | 6.8384e-05
IND | 2 | 2 | 6 | 0 | 0.10865 | 0 | 4.7689e-05 | 6.5044e-05
IND | 2 | 2 | 7 | 0 | 0.10867 | 0 | 4.7701e-05 | 6.3605e-05
IND | 2 | 2 | 8 | 0.076752 | 0.10596 | 3.7462e-05 | 4.6512e-05 | 6.1971e-05
IND | 2 | 2 | 9 | 0.3094 | 0.067385 | 0.00015102 | 2.9578e-05 | 6.1112e-05
IND | 2 | 2 | 10 | 0.48326 | 0.067834 | 0.00023587 | 2.9775e-05 | 6.2602e-05
IND | 2 | 2 | 11 | 0.59546 | 0.075827 | 0.00029064 | 3.3283e-05 | 6.2841e-05
IND | 2 | 2 | 12 | 0.63991 | 0.074332 | 0.00031233 | 3.2627e-05 | 6.1639e-05
IND | 2 | 2 | 13 | 0.62622 | 0.069029 | 0.00030565 | 3.03e-05 | 6.0193e-05
IND | 2 | 2 | 14 | 0.61011 | 0.065893 | 0.00029779 | 2.8923e-05 | 5.8653e-05
IND | 2 | 2 | 15 | 0.64076 | 0.064913 | 0.00031275 | 2.8493e-05 | 5.697e-05
IND | 2 | 2 | 16 | 0.63646 | 0.059441 | 0.00031065 | 2.6091e-05 | 5.1474e-05
IND | 2 | 2 | 17 | 0.56516 | 0.067878 | 0.00027585 | 2.9794e-05 | 5.3701e-05
IND | 2 | 2 | 18 | 0.40696 | 0.078697 | 0.00019863 | 3.4543e-05 | 5.5469e-05
IND | 2 | 2 | 19 | 0.17667 | 0.10984 | 8.623e-05 | 4.8211e-05 | 5.6835e-05
IND | 2 | 2 | 20 | 0 | 0.15673 | 0 | 6.8794e-05 | 5.6502e-05
IND | 2 | 2 | 21 | 0 | 0.18817 | 0 | 8.2595e-05 | 5.6159e-05
IND | 2 | 2 | 22 | 0 | 0.20023 | 0 | 8.7886e-05 | 5.414e-05
IND | 2 | 2 | 23 | 0 | 0.20084 | 0 | 8.8157e-05 | 5.2432e-05
IND | 2 | 2 | 24 | 0 | 0.19787 | 0 | 8.6851e-05 | 5.0568e-05
IND | 2 | 3 | 1 | 0 | 0.19631 | 0 | 8.6167e-05 | 4.8872e-05
IND | 2 | 3 | 2 | 0 | 0.18954 | 0 | 8.3197e-05 | 4.9336e-05
IND | 2 | 3 | 3 | 0 | 0.18014 | 0 | 7.907e-05 | 5.1944e-05
IND | 2 | 3 | 4 | 0 | 0.14821 | 0 | 6.5055e-05 | 5.1294e-05
IND | 2 | 3 | 5 | 0 | 0.12704 | 0 | 5.5764e-05 | 5.0519e-05
IND | 2 | 3 | 6 | 0 | 0.11529 | 0 | 5.0604e-05 | 5.1124e-05
IND | 2 | 3 | 7 | 0 | 0.1081 | 0 | 4.7447e-05 | 5.0637e-05
IND | 2 | 3 | 8 | 0.062857 | 0.10192 | 3.068e-05 | 4.4736e-05 | 4.9469e-05
IND | 2 | 3 | 9 | 0.2435 | 0.060064 | 0.00011885 | 2.6364e-05 | 4.7571e-05
IND | 2 | 3 | 10 | 0.40272 | 0.056343 | 0.00019656 | 2.4731e-05 | 4.4731e-05
IND | 2 | 3 | 11 | 0.50604 | 0.065864 | 0.000247 | 2.891e-05 | 4.3272e-05
IND | 2 | 3 | 12 | 0.56278 | 0.067214 | 0.00027469 | 2.9503e-05 | 4.2417e-05
IND | 2 | 3 | 13 | 0.55777 | 0.062766 | 0.00027225 | 2.755e-05 | 4.4477e-05
IND | 2 | 3 | 14 | 0.54337 | 0.061727 | 0.00026522 | 2.7094e-05 | 4.8494e-05
IND | 2 | 3 | 15 | 0.56173 | 0.064181 | 0.00027418 | 2.8171e-05 | 5.2578e-05
IND | 2 | 3 | 16 | 0.52988 | 0.063717 | 0.00025863 | 2.7968e-05 | 5.6835e-05
IND | 2 | 3 | 17 | 0.43933 | 0.083405 | 0.00021444 | 3.661e-05 | 6.2318e-05
IND | 2 | 3 | 18 | 0.289 | 0.11601 | 0.00014106 | 5.0921e-05 | 6.8326e-05
IND | 2 | 3 | 19 | 0.11262 | 0.16862 | 5.497e-05 | 7.4014e-05 | 7.1815e-05
IND | 2 | 3 | 20 | 0 | 0.22961 | 0 | 0.00010078 | 7.3988e-05
IND | 2 | 3 | 21 | 0 | 0.27682 | 0 | 0.00012151 | 7.5189e-05
IND | 2 | 3 | 22 | 0 | 0.31091 | 0 | 0.00013647 | 7.5018e-05
IND | 2 | 3 | 23 | 0 | 0.33051 | 0 | 0.00014507 | 7.3341e-05
IND | 2 | 3 | 24 | 0 | 0.32263 | 0 | 0.00014162 | 6.8462e-05
IND | 2 | 4 | 1 | 0 | 0.31068 | 0 | 0.00013637 | 6.3914e-05
IND | 2 | 4 | 2 | 0 | 0.29524 | 0 | 0.00012959 | 5.9484e-05
IND | 2 | 4 | 3 | 0 | 0.24032 | 0 | 0.00010549 | 4.9226e-05
IND | 2 | 4 | 4 | 0 | 0.20498 | 0 | 8.9972e-05 | 4.5743e-05
IND | 2 | 4 | 5 | 0 | 0.19443 | 0 | 8.534e-05 | 4.3428e-05
IND | 2 | 4 | 6 | 0 | 0.18447 | 0 | 8.0972e-05 | 4.1978e-05
IND | 2 | 4 | 7 | 0 | 0.1749 | 0 | 7.6769e-05 | 3.9738e-05
IND | 2 | 4 | 8 | 0.065659 | 0.16536 | 3.2048e-05 | 7.2584e-05 | 3.7608e-05
IND | 2 | 4 | 9 | 0.25136 | 0.10658 | 0.00012269 | 4.6781e-05 | 3.5626e-05
IND | 2 | 4 | 10 | 0.41249 | 0.096944 | 0.00020133 | 4.2552e-05 | 3.3553e-05
IND | 2 | 4 | 11 | 0.52626 | 0.11103 | 0.00025686 | 4.8736e-05 | 3.2403e-05
IND | 2 | 4 | 12 | 0.53957 | 0.12798 | 0.00026336 | 5.6174e-05 | 3.2334e-05
IND | 2 | 4 | 13 | 0.51527 | 0.15116 | 0.0002515 | 6.6348e-05 | 3.2657e-05
IND | 2 | 4 | 14 | 0.51487 | 0.1783 | 0.0002513 | 7.8263e-05 | 3.6622e-05
IND | 2 | 4 | 15 | 0.51023 | 0.22111 | 0.00024904 | 9.7055e-05 | 4.2984e-05
IND | 2 | 4 | 16 | 0.46951 | 0.21927 | 0.00022917 | 9.6247e-05 | 4.6944e-05
IND | 2 | 4 | 17 | 0.39161 | 0.21135 | 0.00019114 | 9.277e-05 | 5.2987e-05
IND | 2 | 4 | 18 | 0.28696 | 0.20516 | 0.00014006 | 9.0052e-05 | 6.0662e-05
IND | 2 | 4 | 19 | 0.094524 | 0.23349 | 4.6136e-05 | 0.00010249 | 6.7138e-05
IND | 2 | 4 | 20 | 0 | 0.28266 | 0 | 0.00012407 | 7.1919e-05
IND | 2 | 4 | 21 | 0 | 0.33765 | 0 | 0.00014821 | 7.4094e-05
IND | 2 | 4 | 22 | 0 | 0.36967 | 0 | 0.00016226 | 7.3873e-05
IND | 2 | 4 | 23 | 0 | 0.36647 | 0 | 0.00016086 | 7.1748e-05
IND | 2 | 4 | 24 | 0 | 0.34294 | 0 | 0.00015053 | 6.9824e-05
IND | 2 | 5 | 1 | 0 | 0.30796 | 0 | 0.00013517 | 6.766e-05
IND | 2 | 5 | 2 | 0 | 0.26149 | 0 | 0.00011478 | 6.527e-05
IND | 2 | 5 | 3 | 0 | 0.21977 | 0 | 9.6467e-05 | 6.1849e-05
IND | 2 | 5 | 4 | 0 | 0.17617 | 0 | 7.7328e-05 | 5.773e-05
IND | 2 | 5 | 5 | 0 | 0.14632 | 0 | 6.4226e-05 | 5.9303e-05
IND | 2 | 5 | 6 | 0 | 0.12348 | 0 | 5.4199e-05 | 5.8353e-05
IND | 2 | 5 | 7 | 0 | 0.11018 | 0 | 4.8363e-05 | 5.6988e-05
IND | 2 | 5 | 8 | 0.10066 | 0.099145 | 4.9131e-05 | 4.3518e-05 | 5.5413e-05
IND | 2 | 5 | 9 | 0.37365 | 0.06956 | 0.00018238 | 3.0532e-05 | 5.5499e-05
IND | 2 | 5 | 10 | 0.56797 | 0.083006 | 0.00027722 | 3.6435e-05 | 5.5216e-05
IND | 2 | 5 | 11 | 0.65812 | 0.10063 | 0.00032122 | 4.417e-05 | 5.6924e-05
IND | 2 | 5 | 12 | 0.66869 | 0.10973 | 0.00032638 | 4.8163e-05 | 6.0206e-05
IND | 2 | 5 | 13 | 0.64997 | 0.12737 | 0.00031724 | 5.5905e-05 | 6.4367e-05
IND | 2 | 5 | 14 | 0.63106 | 0.15055 | 0.00030802 | 6.608e-05 | 6.9745e-05
IND | 2 | 5 | 15 | 0.67001 | 0.16237 | 0.00032703 | 7.1271e-05 | 7.3527e-05
IND | 2 | 5 | 16 | 0.65118 | 0.16145 | 0.00031784 | 7.0867e-05 | 7.4478e-05
IND | 2 | 5 | 17 | 0.58909 | 0.16595 | 0.00028753 | 7.2842e-05 | 7.9736e-05
IND | 2 | 5 | 18 | 0.44099 | 0.16768 | 0.00021525 | 7.3602e-05 | 8.5221e-05
IND | 2 | 5 | 19 | 0.1902 | 0.18684 | 9.2835e-05 | 8.2009e-05 | 8.9517e-05
IND | 2 | 5 | 20 | 0 | 0.21907 | 0 | 9.6158e-05 | 9.2043e-05
IND | 2 | 5 | 21 | 0 | 0.24384 | 0 | 0.00010703 | 9.2419e-05
IND | 2 | 5 | 22 | 0 | 0.25465 | 0 | 0.00011178 | 9.3262e-05
IND | 2 | 5 | 23 | 0 | 0.25364 | 0 | 0.00011133 | 9.3673e-05
IND | 2 | 5 | 24 | 0 | 0.24823 | 0 | 0.00010896 | 9.5696e-05
IND | 2 | 6 | 1 | 0 | 0.2322 | 0 | 0.00010192 | 9.8229e-05
IND | 2 | 6 | 2 | 0 | 0.20648 | 0 | 9.063e-05 | 9.9301e-05
IND | 2 | 6 | 3 | 0 | 0.18833 | 0 | 8.2665e-05 | 0.00010467
IND | 2 | 6 | 4 | 0 | 0.16163 | 0 | 7.0946e-05 | 0.00010439
IND | 2 | 6 | 5 | 0 | 0.14192 | 0 | 6.2292e-05 | 0.000108
IND | 2 | 6 | 6 | 0 | 0.12397 | 0 | 5.4414e-05 | 0.00010992
IND | 2 | 6 | 7 | 0 | 0.10871 | 0 | 4.7716e-05 | 0.00011269
IND | 2 | 6 | 8 | 0.1111 | 0.095334 | 5.4228e-05 | 4.1846e-05 | 0.00011568
IND | 2 | 6 | 9 | 0.44853 | 0.069669 | 0.00021892 | 3.058e-05 | 0.00011765
IND | 2 | 6 | 10 | 0.63506 | 0.061429 | 0.00030997 | 2.6964e-05 | 0.00011999
IND | 2 | 6 | 11 | 0.70528 | 0.057598 | 0.00034424 | 2.5282e-05 | 0.00011851
IND | 2 | 6 | 12 | 0.72618 | 0.054315 | 0.00035444 | 2.3841e-05 | 0.00011686
IND | 2 | 6 | 13 | 0.69036 | 0.050799 | 0.00033696 | 2.2298e-05 | 0.0001158
IND | 2 | 6 | 14 | 0.666 | 0.050737 | 0.00032507 | 2.227e-05 | 0.00011712
IND | 2 | 6 | 15 | 0.70834 | 0.058117 | 0.00034574 | 2.551e-05 | 0.00012753
IND | 2 | 6 | 16 | 0.70371 | 0.062934 | 0.00034347 | 2.7624e-05 | 0.00013664
IND | 2 | 6 | 17 | 0.63862 | 0.078106 | 0.0003117 | 3.4283e-05 | 0.00013911
IND | 2 | 6 | 18 | 0.48645 | 0.096248 | 0.00023743 | 4.2247e-05 | 0.00013769
IND | 2 | 6 | 19 | 0.21835 | 0.12876 | 0.00010657 | 5.6516e-05 | 0.00013372
IND | 2 | 6 | 20 | 0 | 0.17726 | 0 | 7.7806e-05 | 0.00012989
IND | 2 | 6 | 21 | 0 | 0.2159 | 0 | 9.4766e-05 | 0.00012608
IND | 2 | 6 | 22 | 0 | 0.2389 | 0 | 0.00010486 | 0.00012435
IND | 2 | 6 | 23 | 0 | 0.25307 | 0 | 0.00011108 | 0.00012403
IND | 2 | 6 | 24 | 0 | 0.26485 | 0 | 0.00011625 | 0.00012153
IND | 2 | 7 | 1 | 0 | 0.27049 | 0 | 0.00011873 | 0.00011812
IND | 2 | 7 | 2 | 0 | 0.27163 | 0 | 0.00011923 | 0.00011938
IND | 2 | 7 | 3 | 0 | 0.25186 | 0 | 0.00011055 | 0.00012005
IND | 2 | 7 | 4 | 0 | 0.2476 | 0 | 0.00010868 | 0.00012348
IND | 2 | 7 | 5 | 0 | 0.23831 | 0 | 0.0001046 | 0.00013452
IND | 2 | 7 | 6 | 0 | 0.22841 | 0 | 0.00010026 | 0.00014166
IND | 2 | 7 | 7 | 0 | 0.21461 | 0 | 9.4201e-05 | 0.00014504
IND | 2 | 7 | 8 | 0.10992 | 0.19156 | 5.3653e-05 | 8.4084e-05 | 0.00014443
IND | 2 | 7 | 9 | 0.45292 | 0.12663 | 0.00022107 | 5.5584e-05 | 0.00013964
IND | 2 | 7 | 10 | 0.64258 | 0.10196 | 0.00031364 | 4.4756e-05 | 0.00012848
IND | 2 | 7 | 11 | 0.71709 | 0.091753 | 0.00035001 | 4.0274e-05 | 0.00011427
IND | 2 | 7 | 12 | 0.73276 | 0.079966 | 0.00035765 | 3.51e-05 | 0.00010121
IND | 2 | 7 | 13 | 0.69628 | 0.062638 | 0.00033985 | 2.7494e-05 | 8.9451e-05
IND | 2 | 7 | 14 | 0.67663 | 0.0493 | 0.00033026 | 2.1639e-05 | 8.1636e-05
IND | 2 | 7 | 15 | 0.71738 | 0.042777 | 0.00035015 | 1.8777e-05 | 8.0571e-05
IND | 2 | 7 | 16 | 0.71312 | 0.050445 | 0.00034807 | 2.2142e-05 | 8.7066e-05
IND | 2 | 7 | 17 | 0.64883 | 0.063684 | 0.00031669 | 2.7953e-05 | 9.1404e-05
IND | 2 | 7 | 18 | 0.49193 | 0.086401 | 0.00024011 | 3.7924e-05 | 9.6487e-05
IND | 2 | 7 | 19 | 0.21992 | 0.14252 | 0.00010734 | 6.2557e-05 | 0.00010142
IND | 2 | 7 | 20 | 0 | 0.20741 | 0 | 9.1039e-05 | 0.00010399
IND | 2 | 7 | 21 | 0 | 0.24981 | 0 | 0.00010965 | 0.000106
IND | 2 | 7 | 22 | 0 | 0.2688 | 0 | 0.00011799 | 0.00010518
IND | 2 | 7 | 23 | 0 | 0.27797 | 0 | 0.00012201 | 0.00010348
IND | 2 | 7 | 24 | 0 | 0.27887 | 0 | 0.0001224 | 0.00010331
IND | 2 | 8 | 1 | 0 | 0.26925 | 0 | 0.00011818 | 0.00010533
IND | 2 | 8 | 2 | 0 | 0.26647 | 0 | 0.00011696 | 0.00010822
IND | 2 | 8 | 3 | 0 | 0.26364 | 0 | 0.00011572 | 0.00011206
IND | 2 | 8 | 4 | 0 | 0.25799 | 0 | 0.00011324 | 0.00011551
IND | 2 | 8 | 5 | 0 | 0.24522 | 0 | 0.00010764 | 0.00011662
IND | 2 | 8 | 6 | 0 | 0.23011 | 0 | 0.000101 | 0.00011708
IND | 2 | 8 | 7 | 0 | 0.21687 | 0 | 9.5191e-05 | 0.00011762
IND | 2 | 8 | 8 | 0.11106 | 0.19361 | 5.4209e-05 | 8.4982e-05 | 0.00011467
IND | 2 | 8 | 9 | 0.45855 | 0.12763 | 0.00022381 | 5.602e-05 | 0.0001084
IND | 2 | 8 | 10 | 0.6478 | 0.095191 | 0.00031619 | 4.1783e-05 | 9.6098e-05
IND | 2 | 8 | 11 | 0.71966 | 0.085143 | 0.00035126 | 3.7372e-05 | 8.2294e-05
IND | 2 | 8 | 12 | 0.73487 | 0.070798 | 0.00035869 | 3.1076e-05 | 6.8664e-05
IND | 2 | 8 | 13 | 0.69993 | 0.054095 | 0.00034163 | 2.3744e-05 | 5.7681e-05
IND | 2 | 8 | 14 | 0.67986 | 0.044822 | 0.00033184 | 1.9674e-05 | 5.0306e-05
IND | 2 | 8 | 15 | 0.71863 | 0.04373 | 0.00035076 | 1.9195e-05 | 4.8215e-05
IND | 2 | 8 | 16 | 0.71409 | 0.052429 | 0.00034854 | 2.3013e-05 | 5.2112e-05
IND | 2 | 8 | 17 | 0.65084 | 0.066458 | 0.00031767 | 2.9171e-05 | 5.9692e-05
IND | 2 | 8 | 18 | 0.49577 | 0.088189 | 0.00024198 | 3.871e-05 | 6.6645e-05
IND | 2 | 8 | 19 | 0.2231 | 0.14218 | 0.00010889 | 6.2409e-05 | 7.4368e-05
IND | 2 | 8 | 20 | 0 | 0.20791 | 0 | 9.126e-05 | 8.3453e-05
IND | 2 | 8 | 21 | 0 | 0.25195 | 0 | 0.00011059 | 9.2481e-05
IND | 2 | 8 | 22 | 0 | 0.27579 | 0 | 0.00012105 | 9.8267e-05
IND | 2 | 8 | 23 | 0 | 0.27935 | 0 | 0.00012262 | 0.00010114
IND | 2 | 8 | 24 | 0 | 0.26 | 0 | 0.00011413 | 0.00010429
IND | 2 | 9 | 1 | 0 | 0.23497 | 0 | 0.00010314 | 0.00011022
IND | 2 | 9 | 2 | 0 | 0.22172 | 0 | 9.7323e-05 | 0.00011726
IND | 2 | 9 | 3 | 0 | 0.21544 | 0 | 9.4563e-05 | 0.00012001
IND | 2 | 9 | 4 | 0 | 0.21564 | 0 | 9.4653e-05 | 0.00012066
IND | 2 | 9 | 5 | 0 | 0.21431 | 0 | 9.4067e-05 | 0.00011853
IND | 2 | 9 | 6 | 0 | 0.21226 | 0 | 9.317e-05 | 0.0001133
IND | 2 | 9 | 7 | 0 | 0.2117 | 0 | 9.2925e-05 | 0.0001095
IND | 2 | 9 | 8 | 0.11162 | 0.1991 | 5.4481e-05 | 8.7393e-05 | 0.00010537
IND | 2 | 9 | 9 | 0.46343 | 0.1432 | 0.00022619 | 6.2854e-05 | 9.8023e-05
IND | 2 | 9 | 10 | 0.65195 | 0.1235 | 0.00031821 | 5.4208e-05 | 8.8457e-05
IND | 2 | 9 | 11 | 0.71662 | 0.1329 | 0.00034978 | 5.8336e-05 | 7.6628e-05
IND | 2 | 9 | 12 | 0.72894 | 0.11482 | 0.00035579 | 5.0398e-05 | 6.6712e-05
IND | 2 | 9 | 13 | 0.69394 | 0.09119 | 0.00033871 | 4.0027e-05 | 5.8729e-05
IND | 2 | 9 | 14 | 0.67394 | 0.070577 | 0.00032894 | 3.0979e-05 | 5.3834e-05
IND | 2 | 9 | 15 | 0.71176 | 0.064713 | 0.00034741 | 2.8405e-05 | 5.5888e-05
IND | 2 | 9 | 16 | 0.70537 | 0.072211 | 0.00034429 | 3.1696e-05 | 5.4736e-05
IND | 2 | 9 | 17 | 0.64059 | 0.083519 | 0.00031267 | 3.6659e-05 | 6.1037e-05
IND | 2 | 9 | 18 | 0.48609 | 0.11039 | 0.00023726 | 4.8454e-05 | 6.8473e-05
IND | 2 | 9 | 19 | 0.21715 | 0.15785 | 0.00010599 | 6.9287e-05 | 7.3173e-05
IND | 2 | 9 | 20 | 0 | 0.22674 | 0 | 9.9523e-05 | 7.6673e-05
IND | 2 | 9 | 21 | 0 | 0.28786 | 0 | 0.00012635 | 7.8566e-05
IND | 2 | 9 | 22 | 0 | 0.31185 | 0 | 0.00013688 | 7.9248e-05
IND | 2 | 9 | 23 | 0 | 0.32407 | 0 | 0.00014225 | 7.9407e-05
IND | 2 | 9 | 24 | 0 | 0.3188 | 0 | 0.00013993 | 7.7011e-05
IND | 2 | 10 | 1 | 0 | 0.30219 | 0 | 0.00013264 | 7.584e-05
IND | 2 | 10 | 2 | 0 | 0.28782 | 0 | 0.00012633 | 7.6589e-05
IND | 2 | 10 | 3 | 0 | 0.2621 | 0 | 0.00011504 | 8.119e-05
IND | 2 | 10 | 4 | 0 | 0.23086 | 0 | 0.00010133 | 7.7385e-05
IND | 2 | 10 | 5 | 0 | 0.21529 | 0 | 9.4499e-05 | 8.0127e-05
IND | 2 | 10 | 6 | 0 | 0.20767 | 0 | 9.1155e-05 | 8.2051e-05
IND | 2 | 10 | 7 | 0 | 0.20516 | 0 | 9.0053e-05 | 8.0747e-05
IND | 2 | 10 | 8 | 0.11035 | 0.20037 | 5.3859e-05 | 8.7949e-05 | 8.1297e-05
IND | 2 | 10 | 9 | 0.44849 | 0.17043 | 0.00021891 | 7.4809e-05 | 8.0837e-05
IND | 2 | 10 | 10 | 0.63142 | 0.15341 | 0.00030819 | 6.7339e-05 | 7.8563e-05
IND | 2 | 10 | 11 | 0.70083 | 0.16061 | 0.00034207 | 7.0498e-05 | 7.5094e-05
IND | 2 | 10 | 12 | 0.71686 | 0.15758 | 0.00034989 | 6.9169e-05 | 7.339e-05
IND | 2 | 10 | 13 | 0.6847 | 0.14366 | 0.0003342 | 6.3057e-05 | 7.2799e-05
IND | 2 | 10 | 14 | 0.66312 | 0.12279 | 0.00032367 | 5.3899e-05 | 7.226e-05
IND | 2 | 10 | 15 | 0.69746 | 0.11058 | 0.00034043 | 4.8537e-05 | 7.342e-05
IND | 2 | 10 | 16 | 0.68981 | 0.094756 | 0.00033669 | 4.1592e-05 | 7.1095e-05
IND | 2 | 10 | 17 | 0.62745 | 0.10137 | 0.00030625 | 4.4493e-05 | 7.4522e-05
IND | 2 | 10 | 18 | 0.47487 | 0.12627 | 0.00023178 | 5.5425e-05 | 7.9975e-05
IND | 2 | 10 | 19 | 0.2093 | 0.17731 | 0.00010216 | 7.783e-05 | 8.3099e-05
IND | 2 | 10 | 20 | 0 | 0.26016 | 0 | 0.0001142 | 8.6094e-05
IND | 2 | 10 | 21 | 0 | 0.31915 | 0 | 0.00014009 | 8.741e-05
IND | 2 | 10 | 22 | 0 | 0.35242 | 0 | 0.00015469 | 8.8576e-05
IND | 2 | 10 | 23 | 0 | 0.36236 | 0 | 0.00015905 | 8.8965e-05
IND | 2 | 10 | 24 | 0 | 0.35813 | 0 | 0.0001572 | 8.9995e-05
IND | 2 | 11 | 1 | 0 | 0.34668 | 0 | 0.00015217 | 8.9436e-05
IND | 2 | 11 | 2 | 0 | 0.33901 | 0 | 0.00014881 | 8.8809e-05
IND | 2 | 11 | 3 | 0 | 0.30096 | 0 | 0.0001321 | 8.7929e-05
IND | 2 | 11 | 4 | 0 | 0.27835 | 0 | 0.00012218 | 7.8795e-05
IND | 2 | 11 | 5 | 0 | 0.25209 | 0 | 0.00011065 | 7.3683e-05
IND | 2 | 11 | 6 | 0 | 0.23836 | 0 | 0.00010463 | 7.0814e-05
IND | 2 | 11 | 7 | 0 | 0.23262 | 0 | 0.00010211 | 6.8941e-05
IND | 2 | 11 | 8 | 0.098987 | 0.21762 | 4.8315e-05 | 9.5524e-05 | 6.8767e-05
IND | 2 | 11 | 9 | 0.42308 | 0.16438 | 0.0002065 | 7.2151e-05 | 6.9377e-05
IND | 2 | 11 | 10 | 0.60488 | 0.16462 | 0.00029524 | 7.2256e-05 | 7.1225e-05
IND | 2 | 11 | 11 | 0.67214 | 0.18867 | 0.00032807 | 8.2815e-05 | 7.2373e-05
IND | 2 | 11 | 12 | 0.68945 | 0.21358 | 0.00033652 | 9.3748e-05 | 7.0751e-05
IND | 2 | 11 | 13 | 0.66505 | 0.22128 | 0.00032461 | 9.7126e-05 | 6.8677e-05
IND | 2 | 11 | 14 | 0.64331 | 0.21229 | 0.00031399 | 9.3181e-05 | 6.8497e-05
IND | 2 | 11 | 15 | 0.66852 | 0.1968 | 0.0003263 | 8.6381e-05 | 6.9853e-05
IND | 2 | 11 | 16 | 0.65294 | 0.17356 | 0.0003187 | 7.6181e-05 | 6.4696e-05
IND | 2 | 11 | 17 | 0.58205 | 0.18186 | 0.0002841 | 7.9827e-05 | 6.7178e-05
IND | 2 | 11 | 18 | 0.4308 | 0.20122 | 0.00021027 | 8.8323e-05 | 6.9316e-05
IND | 2 | 11 | 19 | 0.18149 | 0.23173 | 8.8584e-05 | 0.00010171 | 7.1566e-05
IND | 2 | 11 | 20 | 0 | 0.30407 | 0 | 0.00013347 | 7.1176e-05
IND | 2 | 11 | 21 | 0 | 0.36691 | 0 | 0.00016105 | 7.0372e-05
IND | 2 | 11 | 22 | 0 | 0.39671 | 0 | 0.00017413 | 6.9673e-05
IND | 2 | 11 | 23 | 0 | 0.40563 | 0 | 0.00017804 | 6.6472e-05
IND | 2 | 11 | 24 | 0 | 0.39557 | 0 | 0.00017363 | 6.3665e-05
IND | 2 | 12 | 1 | 0 | 0.37625 | 0 | 0.00016515 | 6.3476e-05
IND | 2 | 12 | 2 | 0 | 0.34788 | 0 | 0.0001527 | 6.4842e-05
IND | 2 | 12 | 3 | 0 | 0.2961 | 0 | 0.00012997 | 6.3229e-05
IND | 2 | 12 | 4 | 0 | 0.25854 | 0 | 0.00011348 | 5.6077e-05
IND | 2 | 12 | 5 | 0 | 0.22504 | 0 | 9.878e-05 | 5.9327e-05
IND | 2 | 12 | 6 | 0 | 0.2071 | 0 | 9.0905e-05 | 6.1289e-05
IND | 2 | 12 | 7 | 0 | 0.18491 | 0 | 8.1166e-05 | 6.5867e-05
IND | 2 | 12 | 8 | 0.10562 | 0.16211 | 5.1551e-05 | 7.1157e-05 | 7.1781e-05
IND | 2 | 12 | 9 | 0.42629 | 0.10365 | 0.00020807 | 4.5498e-05 | 7.705e-05
IND | 2 | 12 | 10 | 0.60745 | 0.093182 | 0.00029649 | 4.0901e-05 | 8.0871e-05
IND | 2 | 12 | 11 | 0.67932 | 0.10567 | 0.00033157 | 4.6382e-05 | 8.0328e-05
IND | 2 | 12 | 12 | 0.69618 | 0.11333 | 0.0003398 | 4.9747e-05 | 7.7342e-05
IND | 2 | 12 | 13 | 0.66032 | 0.12153 | 0.0003223 | 5.3346e-05 | 7.5512e-05
IND | 2 | 12 | 14 | 0.63257 | 0.12629 | 0.00030875 | 5.5432e-05 | 7.6194e-05
IND | 2 | 12 | 15 | 0.64186 | 0.13212 | 0.00031329 | 5.7991e-05 | 7.9106e-05
IND | 2 | 12 | 16 | 0.6165 | 0.10136 | 0.00030091 | 4.4491e-05 | 7.0885e-05
IND | 2 | 12 | 17 | 0.54846 | 0.1199 | 0.0002677 | 5.263e-05 | 7.2844e-05
IND | 2 | 12 | 18 | 0.39438 | 0.16326 | 0.00019249 | 7.1661e-05 | 7.6558e-05
IND | 2 | 12 | 19 | 0.14766 | 0.23161 | 7.2071e-05 | 0.00010166 | 8.0515e-05
IND | 2 | 12 | 20 | 0 | 0.32207 | 0 | 0.00014137 | 8.4319e-05
IND | 2 | 12 | 21 | 0 | 0.37155 | 0 | 0.00016309 | 8.8056e-05
IND | 2 | 12 | 22 | 0 | 0.39421 | 0 | 0.00017303 | 9.1639e-05
IND | 2 | 12 | 23 | 0 | 0.39072 | 0 | 0.0001715 | 9.3487e-05
IND | 2 | 12 | 24 | 0 | 0.37829 | 0 | 0.00016604 | 9.4741e-05
IND | 2 | 13 | 1 | 0 | 0.35498 | 0 | 0.00015581 | 9.6092e-05
IND | 2 | 13 | 2 | 0 | 0.33705 | 0 | 0.00014794 | 9.8951e-05
IND | 2 | 13 | 3 | 0 | 0.27919 | 0 | 0.00012255 | 9.975e-05
IND | 2 | 13 | 4 | 0 | 0.23093 | 0 | 0.00010136 | 9.278e-05
IND | 2 | 13 | 5 | 0 | 0.21805 | 0 | 9.5709e-05 | 9.4572e-05
IND | 2 | 13 | 6 | 0 | 0.21514 | 0 | 9.4432e-05 | 9.6745e-05
IND | 2 | 13 | 7 | 0 | 0.2166 | 0 | 9.5074e-05 | 9.8945e-05
IND | 2 | 13 | 8 | 0.097929 | 0.19836 | 4.7798e-05 | 8.7067e-05 | 9.8821e-05
IND | 2 | 13 | 9 | 0.41139 | 0.13969 | 0.0002008 | 6.1316e-05 | 9.712e-05
IND | 2 | 13 | 10 | 0.59205 | 0.13598 | 0.00028897 | 5.9687e-05 | 9.2975e-05
IND | 2 | 13 | 11 | 0.66324 | 0.14294 | 0.00032372 | 6.274e-05 | 8.8325e-05
IND | 2 | 13 | 12 | 0.67842 | 0.14642 | 0.00033113 | 6.427e-05 | 8.5282e-05
IND | 2 | 13 | 13 | 0.65071 | 0.14307 | 0.00031761 | 6.2799e-05 | 7.9192e-05
IND | 2 | 13 | 14 | 0.63618 | 0.13462 | 0.00031051 | 5.909e-05 | 7.4922e-05
IND | 2 | 13 | 15 | 0.654 | 0.12441 | 0.00031921 | 5.4608e-05 | 6.7267e-05
IND | 2 | 13 | 16 | 0.65119 | 0.081332 | 0.00031784 | 3.5699e-05 | 4.9296e-05
IND | 2 | 13 | 17 | 0.57102 | 0.093036 | 0.00027871 | 4.0837e-05 | 5.01e-05
IND | 2 | 13 | 18 | 0.42881 | 0.12162 | 0.0002093 | 5.3383e-05 | 5.5621e-05
IND | 2 | 13 | 19 | 0.18321 | 0.1787 | 8.9423e-05 | 7.8437e-05 | 6.2594e-05
IND | 2 | 13 | 20 | 0 | 0.24846 | 0 | 0.00010906 | 6.6577e-05
IND | 2 | 13 | 21 | 0 | 0.30807 | 0 | 0.00013522 | 7.116e-05
IND | 2 | 13 | 22 | 0 | 0.33686 | 0 | 0.00014786 | 7.1429e-05
IND | 2 | 13 | 23 | 0 | 0.33155 | 0 | 0.00014553 | 6.5866e-05
IND | 2 | 13 | 24 | 0 | 0.31085 | 0 | 0.00013644 | 6.0802e-05
IND | 2 | 14 | 1 | 0 | 0.28225 | 0 | 0.00012389 | 5.7716e-05
IND | 2 | 14 | 2 | 0 | 0.25502 | 0 | 0.00011194 | 5.5411e-05
IND | 2 | 14 | 3 | 0 | 0.21417 | 0 | 9.4005e-05 | 5.1835e-05
IND | 2 | 14 | 4 | 0 | 0.17729 | 0 | 7.7817e-05 | 4.6989e-05
IND | 2 | 14 | 5 | 0 | 0.16193 | 0 | 7.1079e-05 | 5.2711e-05
IND | 2 | 14 | 6 | 0 | 0.15884 | 0 | 6.9719e-05 | 5.5e-05
IND | 2 | 14 | 7 | 0 | 0.15286 | 0 | 6.7096e-05 | 5.7102e-05
IND | 2 | 14 | 8 | 0.099682 | 0.14932 | 4.8654e-05 | 6.554e-05 | 5.9262e-05
IND | 2 | 14 | 9 | 0.41249 | 0.10015 | 0.00020134 | 4.3961e-05 | 5.8239e-05
IND | 2 | 14 | 10 | 0.59359 | 0.091452 | 0.00028973 | 4.0142e-05 | 5.8459e-05
IND | 2 | 14 | 11 | 0.6575 | 0.10056 | 0.00032092 | 4.4138e-05 | 5.6744e-05
IND | 2 | 14 | 12 | 0.65987 | 0.10301 | 0.00032208 | 4.5217e-05 | 5.3795e-05
IND | 2 | 14 | 13 | 0.62446 | 0.10034 | 0.00030479 | 4.4042e-05 | 5.0183e-05
IND | 2 | 14 | 14 | 0.60272 | 0.10118 | 0.00029419 | 4.4413e-05 | 4.4519e-05
IND | 2 | 14 | 15 | 0.62645 | 0.098287 | 0.00030577 | 4.3142e-05 | 3.944e-05
IND | 2 | 14 | 16 | 0.60866 | 0.10615 | 0.00029708 | 4.6592e-05 | 3.0685e-05
IND | 2 | 14 | 17 | 0.5336 | 0.12479 | 0.00026045 | 5.4776e-05 | 3.3248e-05
IND | 2 | 14 | 18 | 0.39005 | 0.14458 | 0.00019038 | 6.346e-05 | 3.8434e-05
IND | 2 | 14 | 19 | 0.16449 | 0.17478 | 8.0285e-05 | 7.6716e-05 | 3.9942e-05
IND | 2 | 14 | 20 | 0 | 0.22094 | 0 | 9.6977e-05 | 3.957e-05
IND | 2 | 14 | 21 | 0 | 0.25436 | 0 | 0.00011165 | 3.7023e-05
IND | 2 | 14 | 22 | 0 | 0.26722 | 0 | 0.00011729 | 3.3657e-05
IND | 2 | 14 | 23 | 0 | 0.26561 | 0 | 0.00011658 | 3.0372e-05
IND | 2 | 14 | 24 | 0 | 0.24996 | 0 | 0.00010972 | 2.8957e-05
IND | 2 | 15 | 1 | 0 | 0.2313 | 0 | 0.00010153 | 2.8238e-05
IND | 2 | 15 | 2 | 0 | 0.20396 | 0 | 8.9524e-05 | 2.8204e-05
IND | 2 | 15 | 3 | 0 | 0.18 | 0 | 7.901e-05 | 3.0824e-05
IND | 2 | 15 | 4 | 0 | 0.16203 | 0 | 7.1122e-05 | 2.8031e-05
IND | 2 | 15 | 5 | 0 | 0.12968 | 0 | 5.692e-05 | 2.9313e-05
IND | 2 | 15 | 6 | 0 | 0.10631 | 0 | 4.6663e-05 | 3.1569e-05
IND | 2 | 15 | 7 | 0 | 0.09302 | 0 | 4.083e-05 | 3.5275e-05
IND | 2 | 15 | 8 | 0.08559 | 0.087667 | 4.1776e-05 | 3.848e-05 | 3.7384e-05
IND | 2 | 15 | 9 | 0.3708 | 0.06148 | 0.00018098 | 2.6986e-05 | 3.4911e-05
IND | 2 | 15 | 10 | 0.54104 | 0.052689 | 0.00026408 | 2.3127e-05 | 2.9895e-05
IND | 2 | 15 | 11 | 0.62048 | 0.043847 | 0.00030285 | 1.9246e-05 | 2.4946e-05
IND | 2 | 15 | 12 | 0.64933 | 0.0387 | 0.00031693 | 1.6987e-05 | 2.2694e-05
IND | 2 | 15 | 13 | 0.62798 | 0.043195 | 0.00030651 | 1.896e-05 | 2.2551e-05
IND | 2 | 15 | 14 | 0.59115 | 0.052981 | 0.00028854 | 2.3256e-05 | 2.3895e-05
IND | 2 | 15 | 15 | 0.58362 | 0.072059 | 0.00028486 | 3.163e-05 | 2.4856e-05
IND | 2 | 15 | 16 | 0.56171 | 0.0917 | 0.00027417 | 4.025e-05 | 2.3926e-05
IND | 2 | 15 | 17 | 0.47634 | 0.11462 | 0.0002325 | 5.0311e-05 | 2.5583e-05
IND | 2 | 15 | 18 | 0.32537 | 0.13868 | 0.00015881 | 6.0871e-05 | 2.6447e-05
IND | 2 | 15 | 19 | 0.14215 | 0.18069 | 6.9384e-05 | 7.9311e-05 | 2.8354e-05
IND | 2 | 15 | 20 | 0 | 0.21518 | 0 | 9.4452e-05 | 3.2345e-05
IND | 2 | 15 | 21 | 0 | 0.23949 | 0 | 0.00010512 | 3.9046e-05
IND | 2 | 15 | 22 | 0 | 0.25843 | 0 | 0.00011343 | 4.6794e-05
IND | 2 | 15 | 23 | 0 | 0.27078 | 0 | 0.00011885 | 5.693e-05
IND | 2 | 15 | 24 | 0 | 0.27371 | 0 | 0.00012014 | 6.8834e-05
IND | 2 | 16 | 1 | 0 | 0.25647 | 0 | 0.00011257 | 7.9806e-05
IND | 2 | 16 | 2 | 0 | 0.22655 | 0 | 9.9442e-05 | 8.9627e-05
IND | 2 | 16 | 3 | 0 | 0.2073 | 0 | 9.099e-05 | 0.00011149
IND | 2 | 16 | 4 | 0 | 0.20183 | 0 | 8.8589e-05 | 0.00011957
IND | 2 | 16 | 5 | 0 | 0.20727 | 0 | 9.098e-05 | 0.00012564
IND | 2 | 16 | 6 | 0 | 0.20047 | 0 | 8.7992e-05 | 0.00012601
IND | 2 | 16 | 7 | 0 | 0.19194 | 0 | 8.4249e-05 | 0.00012409
IND | 2 | 16 | 8 | 0.070638 | 0.16727 | 3.4478e-05 | 7.3422e-05 | 0.00011417
IND | 2 | 16 | 9 | 0.3045 | 0.18563 | 0.00014862 | 8.1481e-05 | 0.00010113
IND | 2 | 16 | 10 | 0.44263 | 0.20258 | 0.00021604 | 8.8918e-05 | 8.7964e-05
IND | 2 | 16 | 11 | 0.52266 | 0.20394 | 0.0002551 | 8.9519e-05 | 7.6902e-05
IND | 2 | 16 | 12 | 0.55765 | 0.21565 | 0.00027218 | 9.4656e-05 | 6.9898e-05
IND | 2 | 16 | 13 | 0.55944 | 0.24624 | 0.00027306 | 0.00010808 | 6.4687e-05
IND | 2 | 16 | 14 | 0.54754 | 0.27461 | 0.00026725 | 0.00012053 | 6.1868e-05
IND | 2 | 16 | 15 | 0.55142 | 0.28264 | 0.00026914 | 0.00012406 | 5.9192e-05
IND | 2 | 16 | 16 | 0.52192 | 0.2508 | 0.00025475 | 0.00011009 | 5.9767e-05
IND | 2 | 16 | 17 | 0.46881 | 0.25426 | 0.00022882 | 0.00011161 | 6.3725e-05
IND | 2 | 16 | 18 | 0.35224 | 0.2366 | 0.00017193 | 0.00010385 | 6.5555e-05
IND | 2 | 16 | 19 | 0.14212 | 0.20613 | 6.9368e-05 | 9.0479e-05 | 6.618e-05
IND | 2 | 16 | 20 | 0 | 0.19532 | 0 | 8.5734e-05 | 6.506e-05
IND | 2 | 16 | 21 | 0 | 0.17905 | 0 | 7.8592e-05 | 6.3097e-05
IND | 2 | 16 | 22 | 0 | 0.16671 | 0 | 7.3175e-05 | 5.8615e-05
IND | 2 | 16 | 23 | 0 | 0.15636 | 0 | 6.8631e-05 | 5.1963e-05
IND | 2 | 16 | 24 | 0 | 0.14776 | 0 | 6.4856e-05 | 4.775e-05
IND | 2 | 17 | 1 | 0 | 0.13324 | 0 | 5.8483e-05 | 4.448e-05
IND | 2 | 17 | 2 | 0 | 0.11985 | 0 | 5.2608e-05 | 4.1408e-05
IND | 2 | 17 | 3 | 0 | 0.11091 | 0 | 4.8681e-05 | 3.9478e-05
IND | 2 | 17 | 4 | 0 | 0.10347 | 0 | 4.5418e-05 | 3.5753e-05
IND | 2 | 17 | 5 | 0 | 0.090067 | 0 | 3.9534e-05 | 3.3125e-05
IND | 2 | 17 | 6 | 0 | 0.078459 | 0 | 3.4438e-05 | 3.1625e-05
IND | 2 | 17 | 7 | 0 | 0.065207 | 0 | 2.8622e-05 | 2.9145e-05
IND | 2 | 17 | 8 | 0.11101 | 0.056316 | 5.4184e-05 | 2.4719e-05 | 2.6569e-05
IND | 2 | 17 | 9 | 0.4538 | 0.045844 | 0.00022149 | 2.0123e-05 | 2.4965e-05
IND | 2 | 17 | 10 | 0.6385 | 0.044796 | 0.00031165 | 1.9663e-05 | 2.5175e-05
IND | 2 | 17 | 11 | 0.71001 | 0.048521 | 0.00034655 | 2.1298e-05 | 2.6439e-05
IND | 2 | 17 | 12 | 0.72982 | 0.047983 | 0.00035622 | 2.1062e-05 | 2.8502e-05
IND | 2 | 17 | 13 | 0.69225 | 0.045181 | 0.00033788 | 1.9832e-05 | 2.8972e-05
IND | 2 | 17 | 14 | 0.67415 | 0.045638 | 0.00032905 | 2.0032e-05 | 2.84e-05
IND | 2 | 17 | 15 | 0.69757 | 0.053797 | 0.00034048 | 2.3614e-05 | 2.9804e-05
IND | 2 | 17 | 16 | 0.69012 | 0.052849 | 0.00033684 | 2.3197e-05 | 2.9577e-05
IND | 2 | 17 | 17 | 0.62639 | 0.054838 | 0.00030574 | 2.407e-05 | 3.5239e-05
IND | 2 | 17 | 18 | 0.47569 | 0.058429 | 0.00023218 | 2.5647e-05 | 4.0328e-05
IND | 2 | 17 | 19 | 0.21307 | 0.076922 | 0.000104 | 3.3764e-05 | 4.2452e-05
IND | 2 | 17 | 20 | 0 | 0.10724 | 0 | 4.7073e-05 | 4.1737e-05
IND | 2 | 17 | 21 | 0 | 0.13513 | 0 | 5.9313e-05 | 4.1939e-05
IND | 2 | 17 | 22 | 0 | 0.14868 | 0 | 6.5262e-05 | 4.0593e-05
IND | 2 | 17 | 23 | 0 | 0.14955 | 0 | 6.5644e-05 | 3.8102e-05
IND | 2 | 17 | 24 | 0 | 0.13729 | 0 | 6.026e-05 | 3.6438e-05
IND | 2 | 18 | 1 | 0 | 0.12315 | 0 | 5.4054e-05 | 3.497e-05
IND | 2 | 18 | 2 | 0 | 0.11005 | 0 | 4.8304e-05 | 3.4645e-05
IND | 2 | 18 | 3 | 0 | 0.1027 | 0 | 4.5078e-05 | 3.2758e-05
IND | 2 | 18 | 4 | 0 | 0.08902 | 0 | 3.9074e-05 | 2.8926e-05
IND | 2 | 18 | 5 | 0 | 0.086091 | 0 | 3.7788e-05 | 3.0577e-05
IND | 2 | 18 | 6 | 0 | 0.092279 | 0 | 4.0505e-05 | 3.1622e-05
IND | 2 | 18 | 7 | 0 | 0.10408 | 0 | 4.5686e-05 | 3.4132e-05
IND | 2 | 18 | 8 | 0.10827 | 0.11207 | 5.2844e-05 | 4.9193e-05 | 3.6673e-05
IND | 2 | 18 | 9 | 0.44958 | 0.070893 | 0.00021944 | 3.1117e-05 | 3.8035e-05
IND | 2 | 18 | 10 | 0.62912 | 0.065565 | 0.00030707 | 2.8779e-05 | 3.9426e-05
IND | 2 | 18 | 11 | 0.69768 | 0.06831 | 0.00034053 | 2.9984e-05 | 4.0315e-05
IND | 2 | 18 | 12 | 0.71763 | 0.053507 | 0.00035027 | 2.3486e-05 | 4.025e-05
IND | 2 | 18 | 13 | 0.69021 | 0.031745 | 0.00033689 | 1.3934e-05 | 3.8996e-05
IND | 2 | 18 | 14 | 0.67161 | 0.016872 | 0.00032781 | 7.406e-06 | 3.729e-05
IND | 2 | 18 | 15 | 0.69824 | 0.014028 | 0.0003408 | 6.1574e-06 | 3.3755e-05
IND | 2 | 18 | 16 | 0.68682 | 0.013576 | 0.00033523 | 5.9592e-06 | 3.1061e-05
IND | 2 | 18 | 17 | 0.61761 | 0.015693 | 0.00030145 | 6.8883e-06 | 3.0254e-05
IND | 2 | 18 | 18 | 0.45279 | 0.022059 | 0.000221 | 9.6823e-06 | 2.9974e-05
IND | 2 | 18 | 19 | 0.20066 | 0.051133 | 9.7941e-05 | 2.2444e-05 | 3.0152e-05
IND | 2 | 18 | 20 | 0 | 0.095554 | 0 | 4.1942e-05 | 3.0444e-05
IND | 2 | 18 | 21 | 0 | 0.13694 | 0 | 6.0107e-05 | 3.1196e-05
IND | 2 | 18 | 22 | 0 | 0.16076 | 0 | 7.0562e-05 | 3.3748e-05
IND | 2 | 18 | 23 | 0 | 0.16957 | 0 | 7.4431e-05 | 3.5118e-05
IND | 2 | 18 | 24 | 0 | 0.1768 | 0 | 7.7606e-05 | 3.6289e-05
IND | 2 | 19 | 1 | 0 | 0.17176 | 0 | 7.5392e-05 | 3.6794e-05
IND | 2 | 19 | 2 | 0 | 0.17099 | 0 | 7.5052e-05 | 3.7365e-05
IND | 2 | 19 | 3 | 0 | 0.15356 | 0 | 6.7404e-05 | 3.7582e-05
IND | 2 | 19 | 4 | 0 | 0.12919 | 0 | 5.6708e-05 | 3.8271e-05
IND | 2 | 19 | 5 | 0 | 0.11867 | 0 | 5.2088e-05 | 4.0432e-05
IND | 2 | 19 | 6 | 0 | 0.11015 | 0 | 4.8349e-05 | 4.0018e-05
IND | 2 | 19 | 7 | 0 | 0.099885 | 0 | 4.3843e-05 | 3.8972e-05
IND | 2 | 19 | 8 | 0.091012 | 0.092565 | 4.4422e-05 | 4.063e-05 | 3.8145e-05
IND | 2 | 19 | 9 | 0.36482 | 0.062377 | 0.00017806 | 2.738e-05 | 3.7146e-05
IND | 2 | 19 | 10 | 0.53129 | 0.050494 | 0.00025932 | 2.2164e-05 | 3.5373e-05
IND | 2 | 19 | 11 | 0.62944 | 0.044263 | 0.00030722 | 1.9429e-05 | 3.3376e-05
IND | 2 | 19 | 12 | 0.65713 | 0.026011 | 0.00032074 | 1.1417e-05 | 3.1124e-05
IND | 2 | 19 | 13 | 0.65895 | 0.01041 | 0.00032163 | 4.5691e-06 | 2.902e-05
IND | 2 | 19 | 14 | 0.64831 | 0.0074959 | 0.00031643 | 3.2902e-06 | 2.8532e-05
IND | 2 | 19 | 15 | 0.67276 | 0.011453 | 0.00032837 | 5.0269e-06 | 2.7148e-05
IND | 2 | 19 | 16 | 0.64916 | 0.016329 | 0.00031685 | 7.1672e-06 | 2.6492e-05
IND | 2 | 19 | 17 | 0.58306 | 0.026239 | 0.00028459 | 1.1517e-05 | 3.1095e-05
IND | 2 | 19 | 18 | 0.43727 | 0.040179 | 0.00021343 | 1.7636e-05 | 3.6832e-05
IND | 2 | 19 | 19 | 0.19185 | 0.073683 | 9.3643e-05 | 3.2342e-05 | 4.0121e-05
IND | 2 | 19 | 20 | 0 | 0.12234 | 0 | 5.3699e-05 | 4.3143e-05
IND | 2 | 19 | 21 | 0 | 0.16214 | 0 | 7.1168e-05 | 4.4066e-05
IND | 2 | 19 | 22 | 0 | 0.18995 | 0 | 8.3377e-05 | 4.5327e-05
IND | 2 | 19 | 23 | 0 | 0.20162 | 0 | 8.8499e-05 | 4.5454e-05
IND | 2 | 19 | 24 | 0 | 0.20368 | 0 | 8.9403e-05 | 4.6245e-05
IND | 2 | 20 | 1 | 0 | 0.20527 | 0 | 9.0103e-05 | 4.7093e-05
IND | 2 | 20 | 2 | 0 | 0.20418 | 0 | 8.9621e-05 | 4.8843e-05
IND | 2 | 20 | 3 | 0 | 0.17681 | 0 | 7.7607e-05 | 4.6367e-05
IND | 2 | 20 | 4 | 0 | 0.15562 | 0 | 6.8309e-05 | 4.5138e-05
IND | 2 | 20 | 5 | 0 | 0.1438 | 0 | 6.3117e-05 | 4.6355e-05
IND | 2 | 20 | 6 | 0 | 0.12957 | 0 | 5.6873e-05 | 4.7714e-05
IND | 2 | 20 | 7 | 0 | 0.11891 | 0 | 5.2192e-05 | 5.1429e-05
IND | 2 | 20 | 8 | 0.10163 | 0.10857 | 4.9603e-05 | 4.7654e-05 | 5.4596e-05
IND | 2 | 20 | 9 | 0.43462 | 0.070235 | 0.00021213 | 3.0829e-05 | 5.6543e-05
IND | 2 | 20 | 10 | 0.60647 | 0.049541 | 0.00029601 | 2.1745e-05 | 5.79e-05
IND | 2 | 20 | 11 | 0.6783 | 0.044294 | 0.00033107 | 1.9442e-05 | 5.5949e-05
IND | 2 | 20 | 12 | 0.70264 | 0.037965 | 0.00034295 | 1.6664e-05 | 5.2911e-05
IND | 2 | 20 | 13 | 0.67904 | 0.032365 | 0.00033144 | 1.4206e-05 | 5.0961e-05
IND | 2 | 20 | 14 | 0.66121 | 0.033188 | 0.00032273 | 1.4567e-05 | 5.1056e-05
IND | 2 | 20 | 15 | 0.68945 | 0.035424 | 0.00033652 | 1.5549e-05 | 5.1628e-05
IND | 2 | 20 | 16 | 0.67967 | 0.034081 | 0.00033174 | 1.4959e-05 | 4.8858e-05
IND | 2 | 20 | 17 | 0.61806 | 0.042314 | 0.00030167 | 1.8573e-05 | 5.1482e-05
IND | 2 | 20 | 18 | 0.46861 | 0.056921 | 0.00022873 | 2.4985e-05 | 5.4313e-05
IND | 2 | 20 | 19 | 0.21102 | 0.098903 | 0.000103 | 4.3412e-05 | 5.5968e-05
IND | 2 | 20 | 20 | 0 | 0.16355 | 0 | 7.1787e-05 | 5.732e-05
IND | 2 | 20 | 21 | 0 | 0.21473 | 0 | 9.4254e-05 | 5.7424e-05
IND | 2 | 20 | 22 | 0 | 0.24474 | 0 | 0.00010742 | 5.9023e-05
IND | 2 | 20 | 23 | 0 | 0.24905 | 0 | 0.00010932 | 5.9109e-05
IND | 2 | 20 | 24 | 0 | 0.24625 | 0 | 0.00010809 | 5.9975e-05
IND | 2 | 21 | 1 | 0 | 0.23628 | 0 | 0.00010371 | 5.9941e-05
IND | 2 | 21 | 2 | 0 | 0.22718 | 0 | 9.9717e-05 | 6.1112e-05
IND | 2 | 21 | 3 | 0 | 0.21106 | 0 | 9.2643e-05 | 5.9896e-05
IND | 2 | 21 | 4 | 0 | 0.17085 | 0 | 7.4991e-05 | 5.454e-05
IND | 2 | 21 | 5 | 0 | 0.13597 | 0 | 5.9682e-05 | 5.5945e-05
IND | 2 | 21 | 6 | 0 | 0.10925 | 0 | 4.7954e-05 | 5.4498e-05
IND | 2 | 21 | 7 | 0 | 0.090866 | 0 | 3.9884e-05 | 5.2123e-05
IND | 2 | 21 | 8 | 0.10388 | 0.079604 | 5.0705e-05 | 3.4941e-05 | 5.0018e-05
IND | 2 | 21 | 9 | 0.41548 | 0.052776 | 0.00020279 | 2.3165e-05 | 4.7922e-05
IND | 2 | 21 | 10 | 0.59283 | 0.048253 | 0.00028936 | 2.118e-05 | 4.5052e-05
IND | 2 | 21 | 11 | 0.6689 | 0.062889 | 0.00032648 | 2.7604e-05 | 4.2228e-05
IND | 2 | 21 | 12 | 0.69323 | 0.066525 | 0.00033836 | 2.92e-05 | 4.0764e-05
IND | 2 | 21 | 13 | 0.67377 | 0.073201 | 0.00032886 | 3.2131e-05 | 4.0803e-05
IND | 2 | 21 | 14 | 0.6514 | 0.096252 | 0.00031794 | 4.2248e-05 | 4.3599e-05
IND | 2 | 21 | 15 | 0.67396 | 0.1286 | 0.00032895 | 5.6446e-05 | 5.1368e-05
IND | 2 | 21 | 16 | 0.65823 | 0.1384 | 0.00032128 | 6.0749e-05 | 5.968e-05
IND | 2 | 21 | 17 | 0.59285 | 0.15103 | 0.00028936 | 6.6294e-05 | 6.6957e-05
IND | 2 | 21 | 18 | 0.43593 | 0.15617 | 0.00021278 | 6.8547e-05 | 7.2113e-05
IND | 2 | 21 | 19 | 0.1921 | 0.18839 | 9.3763e-05 | 8.269e-05 | 7.772e-05
IND | 2 | 21 | 20 | 0 | 0.24109 | 0 | 0.00010582 | 7.9449e-05
IND | 2 | 21 | 21 | 0 | 0.27653 | 0 | 0.00012138 | 7.955e-05
IND | 2 | 21 | 22 | 0 | 0.29331 | 0 | 0.00012874 | 7.9744e-05
IND | 2 | 21 | 23 | 0 | 0.29134 | 0 | 0.00012788 | 7.8339e-05
IND | 2 | 21 | 24 | 0 | 0.26788 | 0 | 0.00011758 | 7.5591e-05
IND | 2 | 22 | 1 | 0 | 0.23684 | 0 | 0.00010396 | 7.2761e-05
IND | 2 | 22 | 2 | 0 | 0.2098 | 0 | 9.2091e-05 | 6.9631e-05
IND | 2 | 22 | 3 | 0 | 0.17989 | 0 | 7.8961e-05 | 6.8515e-05
IND | 2 | 22 | 4 | 0 | 0.1451 | 0 | 6.3689e-05 | 6.189e-05
IND | 2 | 22 | 5 | 0 | 0.12515 | 0 | 5.4932e-05 | 5.8999e-05
IND | 2 | 22 | 6 | 0 | 0.11584 | 0 | 5.0845e-05 | 5.6955e-05
IND | 2 | 22 | 7 | 0 | 0.10886 | 0 | 4.7784e-05 | 5.5923e-05
IND | 2 | 22 | 8 | 0.090754 | 0.094967 | 4.4296e-05 | 4.1685e-05 | 5.5349e-05
IND | 2 | 22 | 9 | 0.40315 | 0.064073 | 0.00019678 | 2.8124e-05 | 5.5291e-05
IND | 2 | 22 | 10 | 0.57913 | 0.061912 | 0.00028267 | 2.7175e-05 | 5.4487e-05
IND | 2 | 22 | 11 | 0.66609 | 0.067641 | 0.00032512 | 2.969e-05 | 5.3367e-05
IND | 2 | 22 | 12 | 0.69608 | 0.063623 | 0.00033975 | 2.7926e-05 | 5.3551e-05
IND | 2 | 22 | 13 | 0.67792 | 0.062766 | 0.00033089 | 2.755e-05 | 5.4381e-05
IND | 2 | 22 | 14 | 0.65848 | 0.070404 | 0.0003214 | 3.0903e-05 | 5.7063e-05
IND | 2 | 22 | 15 | 0.66871 | 0.083631 | 0.00032639 | 3.6709e-05 | 6.0289e-05
IND | 2 | 22 | 16 | 0.64454 | 0.098072 | 0.0003146 | 4.3047e-05 | 6.2249e-05
IND | 2 | 22 | 17 | 0.56833 | 0.13077 | 0.0002774 | 5.7402e-05 | 6.9281e-05
IND | 2 | 22 | 18 | 0.4141 | 0.15912 | 0.00020212 | 6.9843e-05 | 7.6575e-05
IND | 2 | 22 | 19 | 0.16952 | 0.20503 | 8.2743e-05 | 8.9996e-05 | 8.4417e-05
IND | 2 | 22 | 20 | 0 | 0.26449 | 0 | 0.0001161 | 8.9574e-05
IND | 2 | 22 | 21 | 0 | 0.30509 | 0 | 0.00013392 | 9.3381e-05
IND | 2 | 22 | 22 | 0 | 0.32634 | 0 | 0.00014324 | 9.4239e-05
IND | 2 | 22 | 23 | 0 | 0.34575 | 0 | 0.00015176 | 9.376e-05
IND | 2 | 22 | 24 | 0 | 0.34805 | 0 | 0.00015277 | 9.4817e-05
IND | 2 | 23 | 1 | 0 | 0.31418 | 0 | 0.0001379 | 9.6356e-05
IND | 2 | 23 | 2 | 0 | 0.27789 | 0 | 0.00012197 | 9.9014e-05
IND | 2 | 23 | 3 | 0 | 0.23059 | 0 | 0.00010121 | 9.4562e-05
IND | 2 | 23 | 4 | 0 | 0.19136 | 0 | 8.3995e-05 | 8.7214e-05
IND | 2 | 23 | 5 | 0 | 0.17177 | 0 | 7.5398e-05 | 9.0019e-05
IND | 2 | 23 | 6 | 0 | 0.15556 | 0 | 6.8281e-05 | 9.2996e-05
IND | 2 | 23 | 7 | 0 | 0.13683 | 0 | 6.0059e-05 | 9.4079e-05
IND | 2 | 23 | 8 | 0.10777 | 0.11053 | 5.2603e-05 | 4.8517e-05 | 9.6698e-05
IND | 2 | 23 | 9 | 0.43546 | 0.068369 | 0.00021255 | 3.0009e-05 | 9.7311e-05
IND | 2 | 23 | 10 | 0.61177 | 0.065829 | 0.0002986 | 2.8895e-05 | 9.4349e-05
IND | 2 | 23 | 11 | 0.68751 | 0.069629 | 0.00033557 | 3.0563e-05 | 8.7153e-05
IND | 2 | 23 | 12 | 0.70897 | 0.063144 | 0.00034604 | 2.7716e-05 | 8.1021e-05
IND | 2 | 23 | 13 | 0.68474 | 0.058755 | 0.00033422 | 2.579e-05 | 7.2657e-05
IND | 2 | 23 | 14 | 0.66967 | 0.066551 | 0.00032686 | 2.9212e-05 | 6.5828e-05
IND | 2 | 23 | 15 | 0.68442 | 0.082649 | 0.00033406 | 3.6278e-05 | 6.1686e-05
IND | 2 | 23 | 16 | 0.6608 | 0.093706 | 0.00032253 | 4.1131e-05 | 5.9771e-05
IND | 2 | 23 | 17 | 0.57709 | 0.11556 | 0.00028167 | 5.0724e-05 | 6.3387e-05
IND | 2 | 23 | 18 | 0.42964 | 0.13641 | 0.0002097 | 5.9877e-05 | 6.993e-05
IND | 2 | 23 | 19 | 0.20405 | 0.18358 | 9.9597e-05 | 8.058e-05 | 7.5999e-05
IND | 2 | 23 | 20 | 0 | 0.24584 | 0 | 0.00010791 | 8.1299e-05
IND | 2 | 23 | 21 | 0 | 0.2845 | 0 | 0.00012488 | 8.2278e-05
IND | 2 | 23 | 22 | 0 | 0.3118 | 0 | 0.00013686 | 8.1865e-05
IND | 2 | 23 | 23 | 0 | 0.30898 | 0 | 0.00013562 | 8.1114e-05
IND | 2 | 23 | 24 | 0 | 0.29694 | 0 | 0.00013034 | 8.0942e-05
IND | 2 | 24 | 1 | 0 | 0.28356 | 0 | 0.00012447 | 8.5193e-05
IND | 2 | 24 | 2 | 0 | 0.26628 | 0 | 0.00011688 | 9.3154e-05
IND | 2 | 24 | 3 | 0 | 0.21828 | 0 | 9.5809e-05 | 0.00010102
IND | 2 | 24 | 4 | 0 | 0.19285 | 0 | 8.4648e-05 | 0.00010745
IND | 2 | 24 | 5 | 0 | 0.19242 | 0 | 8.4459e-05 | 0.0001234
IND | 2 | 24 | 6 | 0 | 0.19643 | 0 | 8.6221e-05 | 0.00013603
IND | 2 | 24 | 7 | 0 | 0.20215 | 0 | 8.8732e-05 | 0.00014652
IND | 2 | 24 | 8 | 0.11761 | 0.18565 | 5.7406e-05 | 8.1487e-05 | 0.00015281
IND | 2 | 24 | 9 | 0.47104 | 0.12853 | 0.00022991 | 5.6417e-05 | 0.00015408
IND | 2 | 24 | 10 | 0.64306 | 0.13154 | 0.00031387 | 5.7737e-05 | 0.00014809
IND | 2 | 24 | 11 | 0.71534 | 0.13143 | 0.00034915 | 5.7688e-05 | 0.0001343
IND | 2 | 24 | 12 | 0.73742 | 0.11809 | 0.00035993 | 5.1833e-05 | 0.00011675
IND | 2 | 24 | 13 | 0.71312 | 0.10733 | 0.00034807 | 4.7112e-05 | 9.9434e-05
IND | 2 | 24 | 14 | 0.69847 | 0.10568 | 0.00034092 | 4.6385e-05 | 8.614e-05
IND | 2 | 24 | 15 | 0.72415 | 0.10635 | 0.00035345 | 4.6679e-05 | 7.5518e-05
IND | 2 | 24 | 16 | 0.71005 | 0.11493 | 0.00034657 | 5.0445e-05 | 7.5399e-05
IND | 2 | 24 | 17 | 0.65192 | 0.12438 | 0.0003182 | 5.4593e-05 | 7.6145e-05
IND | 2 | 24 | 18 | 0.50611 | 0.13226 | 0.00024703 | 5.8056e-05 | 7.6685e-05
IND | 2 | 24 | 19 | 0.22912 | 0.1683 | 0.00011183 | 7.3871e-05 | 7.5689e-05
IND | 2 | 24 | 20 | 0 | 0.22883 | 0 | 0.00010044 | 7.3901e-05
IND | 2 | 24 | 21 | 0 | 0.28214 | 0 | 0.00012384 | 7.0762e-05
IND | 2 | 24 | 22 | 0 | 0.3093 | 0 | 0.00013576 | 6.8815e-05
IND | 2 | 24 | 23 | 0 | 0.31647 | 0 | 0.00013891 | 6.699e-05
IND | 2 | 24 | 24 | 0 | 0.30865 | 0 | 0.00013548 | 6.4709e-05
IND | 2 | 25 | 1 | 0 | 0.30541 | 0 | 0.00013406 | 6.3617e-05
IND | 2 | 25 | 2 | 0 | 0.29988 | 0 | 0.00013163 | 6.4547e-05
IND | 2 | 25 | 3 | 0 | 0.27419 | 0 | 0.00012035 | 6.8966e-05
IND | 2 | 25 | 4 | 0 | 0.24434 | 0 | 0.00010725 | 6.8293e-05
IND | 2 | 25 | 5 | 0 | 0.24029 | 0 | 0.00010547 | 6.9269e-05
IND | 2 | 25 | 6 | 0 | 0.22936 | 0 | 0.00010067 | 6.7327e-05
IND | 2 | 25 | 7 | 0 | 0.21937 | 0 | 9.6292e-05 | 6.5903e-05
IND | 2 | 25 | 8 | 0.11897 | 0.18732 | 5.8067e-05 | 8.222e-05 | 6.3216e-05
IND | 2 | 25 | 9 | 0.48037 | 0.10559 | 0.00023447 | 4.6348e-05 | 5.9591e-05
IND | 2 | 25 | 10 | 0.64994 | 0.078266 | 0.00031723 | 3.4354e-05 | 5.5155e-05
IND | 2 | 25 | 11 | 0.71505 | 0.076675 | 0.00034901 | 3.3655e-05 | 4.9708e-05
IND | 2 | 25 | 12 | 0.73483 | 0.073581 | 0.00035866 | 3.2297e-05 | 4.4381e-05
IND | 2 | 25 | 13 | 0.71016 | 0.069648 | 0.00034662 | 3.0571e-05 | 4.017e-05
IND | 2 | 25 | 14 | 0.69476 | 0.058016 | 0.00033911 | 2.5465e-05 | 3.6142e-05
IND | 2 | 25 | 15 | 0.72025 | 0.05522 | 0.00035155 | 2.4238e-05 | 3.5666e-05
IND | 2 | 25 | 16 | 0.70783 | 0.049889 | 0.00034549 | 2.1898e-05 | 3.252e-05
IND | 2 | 25 | 17 | 0.64486 | 0.057774 | 0.00031475 | 2.5359e-05 | 3.2608e-05
IND | 2 | 25 | 18 | 0.50198 | 0.072935 | 0.00024501 | 3.2014e-05 | 3.5246e-05
IND | 2 | 25 | 19 | 0.2285 | 0.1175 | 0.00011153 | 5.1577e-05 | 3.6561e-05
IND | 2 | 25 | 20 | 0 | 0.18203 | 0 | 7.9898e-05 | 3.6301e-05
IND | 2 | 25 | 21 | 0 | 0.23844 | 0 | 0.00010466 | 3.6203e-05
IND | 2 | 25 | 22 | 0 | 0.26944 | 0 | 0.00011827 | 3.7131e-05
IND | 2 | 25 | 23 | 0 | 0.26831 | 0 | 0.00011777 | 3.6554e-05
IND | 2 | 25 | 24 | 0 | 0.24772 | 0 | 0.00010873 | 3.4893e-05
IND | 2 | 26 | 1 | 0 | 0.21759 | 0 | 9.5509e-05 | 3.2857e-05
IND | 2 | 26 | 2 | 0 | 0.18505 | 0 | 8.1225e-05 | 3.222e-05
IND | 2 | 26 | 3 | 0 | 0.14806 | 0 | 6.4988e-05 | 2.9145e-05
IND | 2 | 26 | 4 | 0 | 0.10725 | 0 | 4.7076e-05 | 2.7162e-05
IND | 2 | 26 | 5 | 0 | 0.082159 | 0 | 3.6063e-05 | 2.859e-05
IND | 2 | 26 | 6 | 0 | 0.069582 | 0 | 3.0542e-05 | 3.0735e-05
IND | 2 | 26 | 7 | 0 | 0.06578 | 0 | 2.8873e-05 | 3.2787e-05
IND | 2 | 26 | 8 | 0.10985 | 0.066306 | 5.3617e-05 | 2.9104e-05 | 3.5528e-05
IND | 2 | 26 | 9 | 0.46373 | 0.038141 | 0.00022634 | 1.6741e-05 | 3.9472e-05
IND | 2 | 26 | 10 | 0.63632 | 0.039137 | 0.00031058 | 1.7179e-05 | 4.1048e-05
IND | 2 | 26 | 11 | 0.69558 | 0.071697 | 0.00033951 | 3.1471e-05 | 4.228e-05
IND | 2 | 26 | 12 | 0.71146 | 0.095345 | 0.00034726 | 4.185e-05 | 4.3948e-05
IND | 2 | 26 | 13 | 0.68184 | 0.1113 | 0.0003328 | 4.8853e-05 | 4.6711e-05
IND | 2 | 26 | 14 | 0.66394 | 0.12641 | 0.00032406 | 5.5485e-05 | 5.1307e-05
IND | 2 | 26 | 15 | 0.67831 | 0.14205 | 0.00033108 | 6.2351e-05 | 5.3013e-05
IND | 2 | 26 | 16 | 0.65005 | 0.15924 | 0.00031729 | 6.9894e-05 | 5.6955e-05
IND | 2 | 26 | 17 | 0.59247 | 0.17678 | 0.00028918 | 7.7597e-05 | 6.2428e-05
IND | 2 | 26 | 18 | 0.45847 | 0.19401 | 0.00022378 | 8.5158e-05 | 6.5712e-05
IND | 2 | 26 | 19 | 0.20754 | 0.23681 | 0.0001013 | 0.00010395 | 6.8036e-05
IND | 2 | 26 | 20 | 0 | 0.29468 | 0 | 0.00012935 | 7.1248e-05
IND | 2 | 26 | 21 | 0 | 0.33895 | 0 | 0.00014878 | 7.4713e-05
IND | 2 | 26 | 22 | 0 | 0.36381 | 0 | 0.00015969 | 7.628e-05
IND | 2 | 26 | 23 | 0 | 0.37167 | 0 | 0.00016314 | 7.7485e-05
IND | 2 | 26 | 24 | 0 | 0.36096 | 0 | 0.00015844 | 7.7482e-05
IND | 2 | 27 | 1 | 0 | 0.34269 | 0 | 0.00015042 | 7.7558e-05
IND | 2 | 27 | 2 | 0 | 0.32162 | 0 | 0.00014117 | 7.9119e-05
IND | 2 | 27 | 3 | 0 | 0.28163 | 0 | 0.00012362 | 7.9567e-05
IND | 2 | 27 | 4 | 0 | 0.24764 | 0 | 0.0001087 | 7.8972e-05
IND | 2 | 27 | 5 | 0 | 0.21095 | 0 | 9.2595e-05 | 8.3503e-05
IND | 2 | 27 | 6 | 0 | 0.17543 | 0 | 7.7002e-05 | 8.441e-05
IND | 2 | 27 | 7 | 0 | 0.14125 | 0 | 6.2e-05 | 8.3788e-05
IND | 2 | 27 | 8 | 0.12078 | 0.10761 | 5.895e-05 | 4.7234e-05 | 8.1141e-05
IND | 2 | 27 | 9 | 0.48502 | 0.050548 | 0.00023674 | 2.2187e-05 | 7.8827e-05
IND | 2 | 27 | 10 | 0.65374 | 0.043127 | 0.00031909 | 1.893e-05 | 7.7108e-05
IND | 2 | 27 | 11 | 0.72096 | 0.03887 | 0.00035189 | 1.7061e-05 | 7.4741e-05
IND | 2 | 27 | 12 | 0.7413 | 0.032647 | 0.00036183 | 1.433e-05 | 7.2455e-05
IND | 2 | 27 | 13 | 0.71708 | 0.032726 | 0.00035 | 1.4365e-05 | 7.092e-05
IND | 2 | 27 | 14 | 0.70318 | 0.041504 | 0.00034322 | 1.8217e-05 | 7.2616e-05
IND | 2 | 27 | 15 | 0.72764 | 0.04755 | 0.00035515 | 2.0872e-05 | 7.509e-05
IND | 2 | 27 | 16 | 0.71764 | 0.054166 | 0.00035027 | 2.3775e-05 | 8.691e-05
IND | 2 | 27 | 17 | 0.65722 | 0.057826 | 0.00032079 | 2.5382e-05 | 9.6168e-05
IND | 2 | 27 | 18 | 0.51685 | 0.068843 | 0.00025227 | 3.0218e-05 | 0.00010497
IND | 2 | 27 | 19 | 0.2374 | 0.10252 | 0.00011588 | 4.5001e-05 | 0.00010672
IND | 2 | 27 | 20 | 0 | 0.15172 | 0 | 6.6594e-05 | 0.00010659
IND | 2 | 27 | 21 | 0 | 0.19373 | 0 | 8.5037e-05 | 0.00010699
IND | 2 | 27 | 22 | 0 | 0.22469 | 0 | 9.8627e-05 | 0.00010812
IND | 2 | 27 | 23 | 0 | 0.22489 | 0 | 9.871e-05 | 0.00010879
IND | 2 | 27 | 24 | 0 | 0.21888 | 0 | 9.6076e-05 | 0.00011058
IND | 2 | 28 | 1 | 0 | 0.20164 | 0 | 8.8506e-05 | 0.00011163
IND | 2 | 28 | 2 | 0 | 0.18659 | 0 | 8.1902e-05 | 0.00011488
IND | 2 | 28 | 3 | 0 | 0.17615 | 0 | 7.7317e-05 | 0.00011649
IND | 2 | 28 | 4 | 0 | 0.16194 | 0 | 7.1082e-05 | 0.00011345
IND | 2 | 28 | 5 | 0 | 0.16111 | 0 | 7.0715e-05 | 0.00011769
IND | 2 | 28 | 6 | 0 | 0.15682 | 0 | 6.8832e-05 | 0.00012398
IND | 2 | 28 | 7 | 0 | 0.14831 | 0 | 6.5097e-05 | 0.00012502
IND | 2 | 28 | 8 | 0.13114 | 0.13951 | 6.4007e-05 | 6.1236e-05 | 0.00012503
IND | 2 | 28 | 9 | 0.51187 | 0.082396 | 0.00024984 | 3.6167e-05 | 0.00012152
IND | 2 | 28 | 10 | 0.67424 | 0.07433 | 0.00032909 | 3.2626e-05 | 0.00011536
IND | 2 | 28 | 11 | 0.73457 | 0.098974 | 0.00035854 | 4.3443e-05 | 0.00010628
IND | 2 | 28 | 12 | 0.75283 | 0.10887 | 0.00036745 | 4.7787e-05 | 9.8128e-05
IND | 2 | 28 | 13 | 0.72773 | 0.10615 | 0.0003552 | 4.6591e-05 | 9.2241e-05
IND | 2 | 28 | 14 | 0.71275 | 0.10325 | 0.00034789 | 4.5322e-05 | 8.8419e-05
IND | 2 | 28 | 15 | 0.73644 | 0.098937 | 0.00035945 | 4.3427e-05 | 8.6201e-05
IND | 2 | 28 | 16 | 0.72299 | 0.10938 | 0.00035289 | 4.8012e-05 | 8.8314e-05
IND | 2 | 28 | 17 | 0.66 | 0.1371 | 0.00032214 | 6.0179e-05 | 9.4653e-05
IND | 2 | 28 | 18 | 0.52018 | 0.16448 | 0.0002539 | 7.2194e-05 | 0.00010324
IND | 2 | 28 | 19 | 0.23882 | 0.21421 | 0.00011657 | 9.4026e-05 | 0.00011293
IND | 2 | 28 | 20 | 0 | 0.28903 | 0 | 0.00012687 | 0.00012119
IND | 2 | 28 | 21 | 0 | 0.3508 | 0 | 0.00015398 | 0.00012688
IND | 2 | 28 | 22 | 0 | 0.38616 | 0 | 0.0001695 | 0.00013115
IND | 2 | 28 | 23 | 0 | 0.40199 | 0 | 0.00017645 | 0.00013405
IND | 2 | 28 | 24 | 0 | 0.4031 | 0 | 0.00017694 | 0.000136
IND | 3 | 1 | 1 | 0 | 0.40669 | 0 | 0.00017851 | 0.00013731
IND | 3 | 1 | 2 | 0 | 0.40499 | 0 | 0.00017777 | 0.00013906
IND | 3 | 1 | 3 | 0 | 0.40552 | 0 | 0.000178 | 0.00014096
IND | 3 | 1 | 4 | 0 | 0.38824 | 0 | 0.00017041 | 0.0001332
IND | 3 | 1 | 5 | 0 | 0.3705 | 0 | 0.00016263 | 0.00013355
IND | 3 | 1 | 6 | 0 | 0.34463 | 0 | 0.00015127 | 0.00013346
IND | 3 | 1 | 7 | 0 | 0.3165 | 0 | 0.00013892 | 0.0001308
IND | 3 | 1 | 8 | 0.12655 | 0.28144 | 6.1766e-05 | 0.00012353 | 0.00012735
IND | 3 | 1 | 9 | 0.50004 | 0.19213 | 0.00024407 | 8.4334e-05 | 0.00012133
IND | 3 | 1 | 10 | 0.65268 | 0.18355 | 0.00031857 | 8.0566e-05 | 0.00011517
IND | 3 | 1 | 11 | 0.71622 | 0.20288 | 0.00034958 | 8.9052e-05 | 0.00010584
IND | 3 | 1 | 12 | 0.72875 | 0.21776 | 0.0003557 | 9.5583e-05 | 9.4195e-05
IND | 3 | 1 | 13 | 0.69876 | 0.18792 | 0.00034106 | 8.2485e-05 | 8.3129e-05
IND | 3 | 1 | 14 | 0.67919 | 0.15653 | 0.00033151 | 6.8706e-05 | 7.4417e-05
IND | 3 | 1 | 15 | 0.68457 | 0.1428 | 0.00033413 | 6.2679e-05 | 6.8362e-05
IND | 3 | 1 | 16 | 0.66756 | 0.15181 | 0.00032583 | 6.6634e-05 | 6.5875e-05
IND | 3 | 1 | 17 | 0.60098 | 0.17622 | 0.00029333 | 7.7349e-05 | 6.8731e-05
IND | 3 | 1 | 18 | 0.44864 | 0.20237 | 0.00021898 | 8.8827e-05 | 7.3041e-05
IND | 3 | 1 | 19 | 0.19295 | 0.25379 | 9.4178e-05 | 0.0001114 | 7.6481e-05
IND | 3 | 1 | 20 | 0 | 0.32432 | 0 | 0.00014235 | 8.3201e-05
IND | 3 | 1 | 21 | 0 | 0.36511 | 0 | 0.00016026 | 9.2496e-05
IND | 3 | 1 | 22 | 0 | 0.38026 | 0 | 0.00016691 | 0.00010438
IND | 3 | 1 | 23 | 0 | 0.379 | 0 | 0.00016636 | 0.00011716
IND | 3 | 1 | 24 | 0 | 0.3707 | 0 | 0.00016272 | 0.00012984
IND | 3 | 2 | 1 | 0 | 0.37445 | 0 | 0.00016436 | 0.00014059
IND | 3 | 2 | 2 | 0 | 0.37057 | 0 | 0.00016266 | 0.00014973
IND | 3 | 2 | 3 | 0 | 0.35974 | 0 | 0.0001579 | 0.0001469
IND | 3 | 2 | 4 | 0 | 0.33486 | 0 | 0.00014698 | 0.00013942
IND | 3 | 2 | 5 | 0 | 0.31964 | 0 | 0.0001403 | 0.00013808
IND | 3 | 2 | 6 | 0 | 0.30024 | 0 | 0.00013179 | 0.00013406
IND | 3 | 2 | 7 | 0 | 0.27719 | 0 | 0.00012167 | 0.00012651
IND | 3 | 2 | 8 | 0.13908 | 0.23661 | 6.7882e-05 | 0.00010386 | 0.0001169
IND | 3 | 2 | 9 | 0.52016 | 0.13579 | 0.00025389 | 5.9605e-05 | 0.00010821
IND | 3 | 2 | 10 | 0.67863 | 0.12274 | 0.00033124 | 5.3873e-05 | 9.9852e-05
IND | 3 | 2 | 11 | 0.73385 | 0.14976 | 0.00035819 | 6.5735e-05 | 8.9754e-05
IND | 3 | 2 | 12 | 0.74996 | 0.16172 | 0.00036605 | 7.0983e-05 | 7.7925e-05
IND | 3 | 2 | 13 | 0.72721 | 0.13361 | 0.00035495 | 5.8645e-05 | 6.6105e-05
IND | 3 | 2 | 14 | 0.71298 | 0.11196 | 0.000348 | 4.9145e-05 | 5.7841e-05
IND | 3 | 2 | 15 | 0.73453 | 0.099975 | 0.00035852 | 4.3883e-05 | 5.1514e-05
IND | 3 | 2 | 16 | 0.72046 | 0.092921 | 0.00035165 | 4.0786e-05 | 4.9801e-05
IND | 3 | 2 | 17 | 0.66072 | 0.10075 | 0.00032249 | 4.4222e-05 | 5.5133e-05
IND | 3 | 2 | 18 | 0.52374 | 0.12006 | 0.00025563 | 5.2697e-05 | 6.339e-05
IND | 3 | 2 | 19 | 0.24594 | 0.159 | 0.00012004 | 6.979e-05 | 7.0361e-05
IND | 3 | 2 | 20 | 0 | 0.22139 | 0 | 9.7177e-05 | 7.7148e-05
IND | 3 | 2 | 21 | 0 | 0.25961 | 0 | 0.00011395 | 8.0732e-05
IND | 3 | 2 | 22 | 0 | 0.27439 | 0 | 0.00012044 | 8.4326e-05
IND | 3 | 2 | 23 | 0 | 0.27182 | 0 | 0.00011931 | 8.6208e-05
IND | 3 | 2 | 24 | 0 | 0.25628 | 0 | 0.00011249 | 8.7738e-05
IND | 3 | 3 | 1 | 0 | 0.25249 | 0 | 0.00011083 | 9.0342e-05
IND | 3 | 3 | 2 | 0 | 0.24254 | 0 | 0.00010646 | 9.294e-05
IND | 3 | 3 | 3 | 0 | 0.22217 | 0 | 9.7521e-05 | 8.9998e-05
IND | 3 | 3 | 4 | 0 | 0.19067 | 0 | 8.3692e-05 | 8.3257e-05
IND | 3 | 3 | 5 | 0 | 0.17636 | 0 | 7.7413e-05 | 8.5808e-05
IND | 3 | 3 | 6 | 0 | 0.16511 | 0 | 7.2472e-05 | 8.7944e-05
IND | 3 | 3 | 7 | 0 | 0.15461 | 0 | 6.7863e-05 | 9.055e-05
IND | 3 | 3 | 8 | 0.14868 | 0.1381 | 7.2567e-05 | 6.0617e-05 | 9.0331e-05
IND | 3 | 3 | 9 | 0.52398 | 0.080638 | 0.00025575 | 3.5395e-05 | 8.6201e-05
IND | 3 | 3 | 10 | 0.67281 | 0.058744 | 0.00032839 | 2.5785e-05 | 8.1405e-05
IND | 3 | 3 | 11 | 0.72673 | 0.078224 | 0.00035471 | 3.4335e-05 | 7.4741e-05
IND | 3 | 3 | 12 | 0.74317 | 0.10288 | 0.00036274 | 4.5156e-05 | 6.5651e-05
IND | 3 | 3 | 13 | 0.72062 | 0.097421 | 0.00035173 | 4.2762e-05 | 5.6075e-05
IND | 3 | 3 | 14 | 0.70717 | 0.090324 | 0.00034516 | 3.9647e-05 | 4.8959e-05
IND | 3 | 3 | 15 | 0.72819 | 0.086972 | 0.00035542 | 3.8175e-05 | 4.2615e-05
IND | 3 | 3 | 16 | 0.71461 | 0.080268 | 0.0003488 | 3.5233e-05 | 4.0332e-05
IND | 3 | 3 | 17 | 0.65496 | 0.094302 | 0.00031968 | 4.1393e-05 | 4.8696e-05
IND | 3 | 3 | 18 | 0.51596 | 0.11209 | 0.00025184 | 4.9199e-05 | 6.0557e-05
IND | 3 | 3 | 19 | 0.24477 | 0.14792 | 0.00011947 | 6.4926e-05 | 7.0973e-05
IND | 3 | 3 | 20 | 0 | 0.19801 | 0 | 8.6914e-05 | 7.9074e-05
IND | 3 | 3 | 21 | 0 | 0.24319 | 0 | 0.00010675 | 8.3336e-05
IND | 3 | 3 | 22 | 0 | 0.26129 | 0 | 0.00011469 | 8.5484e-05
IND | 3 | 3 | 23 | 0 | 0.26789 | 0 | 0.00011759 | 8.6745e-05
IND | 3 | 3 | 24 | 0 | 0.25832 | 0 | 0.00011339 | 8.7354e-05
IND | 3 | 4 | 1 | 0 | 0.24628 | 0 | 0.0001081 | 8.8794e-05
IND | 3 | 4 | 2 | 0 | 0.24008 | 0 | 0.00010538 | 8.8723e-05
IND | 3 | 4 | 3 | 0 | 0.22481 | 0 | 9.8676e-05 | 8.2998e-05
IND | 3 | 4 | 4 | 0 | 0.17776 | 0 | 7.8028e-05 | 7.3498e-05
IND | 3 | 4 | 5 | 0 | 0.16567 | 0 | 7.272e-05 | 7.3991e-05
IND | 3 | 4 | 6 | 0 | 0.15196 | 0 | 6.6703e-05 | 7.2591e-05
IND | 3 | 4 | 7 | 0 | 0.14031 | 0 | 6.1587e-05 | 6.9048e-05
IND | 3 | 4 | 8 | 0.15621 | 0.11996 | 7.6243e-05 | 5.2654e-05 | 6.6512e-05
IND | 3 | 4 | 9 | 0.51883 | 0.068467 | 0.00025324 | 3.0053e-05 | 6.3487e-05
IND | 3 | 4 | 10 | 0.6684 | 0.057816 | 0.00032624 | 2.5378e-05 | 5.9381e-05
IND | 3 | 4 | 11 | 0.71842 | 0.080455 | 0.00035066 | 3.5315e-05 | 5.4783e-05
IND | 3 | 4 | 12 | 0.73592 | 0.10258 | 0.0003592 | 4.5027e-05 | 4.972e-05
IND | 3 | 4 | 13 | 0.71289 | 0.10655 | 0.00034796 | 4.6768e-05 | 4.569e-05
IND | 3 | 4 | 14 | 0.69888 | 0.10656 | 0.00034112 | 4.6773e-05 | 4.3349e-05
IND | 3 | 4 | 15 | 0.71968 | 0.10704 | 0.00035127 | 4.6982e-05 | 4.0882e-05
IND | 3 | 4 | 16 | 0.70535 | 0.09871 | 0.00034428 | 4.3328e-05 | 4.064e-05
IND | 3 | 4 | 17 | 0.64598 | 0.11264 | 0.0003153 | 4.9444e-05 | 4.7801e-05
IND | 3 | 4 | 18 | 0.51204 | 0.12748 | 0.00024992 | 5.5956e-05 | 5.5823e-05
IND | 3 | 4 | 19 | 0.24009 | 0.15913 | 0.00011719 | 6.9849e-05 | 6.1906e-05
IND | 3 | 4 | 20 | 0 | 0.21284 | 0 | 9.3424e-05 | 6.7783e-05
IND | 3 | 4 | 21 | 0 | 0.25453 | 0 | 0.00011172 | 7.0615e-05
IND | 3 | 4 | 22 | 0 | 0.27752 | 0 | 0.00012181 | 7.106e-05
IND | 3 | 4 | 23 | 0 | 0.2745 | 0 | 0.00012049 | 7.1314e-05
IND | 3 | 4 | 24 | 0 | 0.26057 | 0 | 0.00011437 | 7.3635e-05
IND | 3 | 5 | 1 | 0 | 0.24421 | 0 | 0.00010719 | 7.5388e-05
IND | 3 | 5 | 2 | 0 | 0.22972 | 0 | 0.00010083 | 7.6762e-05
IND | 3 | 5 | 3 | 0 | 0.20394 | 0 | 8.9515e-05 | 7.1632e-05
IND | 3 | 5 | 4 | 0 | 0.18537 | 0 | 8.1368e-05 | 6.7998e-05
IND | 3 | 5 | 5 | 0 | 0.17746 | 0 | 7.7896e-05 | 6.7551e-05
IND | 3 | 5 | 6 | 0 | 0.17803 | 0 | 7.8144e-05 | 6.7831e-05
IND | 3 | 5 | 7 | 0 | 0.18288 | 0 | 8.0273e-05 | 6.8969e-05
IND | 3 | 5 | 8 | 0.1622 | 0.17949 | 7.9167e-05 | 7.8787e-05 | 7.2948e-05
IND | 3 | 5 | 9 | 0.51328 | 0.12396 | 0.00025053 | 5.441e-05 | 7.4969e-05
IND | 3 | 5 | 10 | 0.66126 | 0.12818 | 0.00032275 | 5.6263e-05 | 7.5527e-05
IND | 3 | 5 | 11 | 0.71228 | 0.16025 | 0.00034766 | 7.0341e-05 | 7.2165e-05
IND | 3 | 5 | 12 | 0.72928 | 0.18535 | 0.00035596 | 8.1357e-05 | 7.0379e-05
IND | 3 | 5 | 13 | 0.7069 | 0.18624 | 0.00034503 | 8.1745e-05 | 6.8316e-05
IND | 3 | 5 | 14 | 0.69402 | 0.1702 | 0.00033875 | 7.4705e-05 | 6.3841e-05
IND | 3 | 5 | 15 | 0.71376 | 0.16706 | 0.00034838 | 7.333e-05 | 5.7603e-05
IND | 3 | 5 | 16 | 0.69978 | 0.14668 | 0.00034156 | 6.4382e-05 | 5.423e-05
IND | 3 | 5 | 17 | 0.64033 | 0.16866 | 0.00031254 | 7.403e-05 | 5.6242e-05
IND | 3 | 5 | 18 | 0.50724 | 0.19811 | 0.00024758 | 8.6957e-05 | 6.1314e-05
IND | 3 | 5 | 19 | 0.23707 | 0.23287 | 0.00011571 | 0.00010221 | 6.4792e-05
IND | 3 | 5 | 20 | 0 | 0.30256 | 0 | 0.0001328 | 6.9163e-05
IND | 3 | 5 | 21 | 0 | 0.36968 | 0 | 0.00016226 | 7.409e-05
IND | 3 | 5 | 22 | 0 | 0.40837 | 0 | 0.00017925 | 7.9221e-05
IND | 3 | 5 | 23 | 0 | 0.42058 | 0 | 0.00018461 | 8.3059e-05
IND | 3 | 5 | 24 | 0 | 0.41562 | 0 | 0.00018243 | 8.4977e-05
IND | 3 | 6 | 1 | 0 | 0.39609 | 0 | 0.00017386 | 8.7332e-05
IND | 3 | 6 | 2 | 0 | 0.36969 | 0 | 0.00016227 | 8.961e-05
IND | 3 | 6 | 3 | 0 | 0.32837 | 0 | 0.00014414 | 8.0308e-05
IND | 3 | 6 | 4 | 0 | 0.28048 | 0 | 0.00012311 | 7.6777e-05
IND | 3 | 6 | 5 | 0 | 0.26573 | 0 | 0.00011664 | 7.7742e-05
IND | 3 | 6 | 6 | 0 | 0.25744 | 0 | 0.000113 | 7.767e-05
IND | 3 | 6 | 7 | 0 | 0.2554 | 0 | 0.00011211 | 7.7382e-05
IND | 3 | 6 | 8 | 0.17026 | 0.24387 | 8.3104e-05 | 0.00010704 | 7.6967e-05
IND | 3 | 6 | 9 | 0.5072 | 0.17946 | 0.00024756 | 7.8774e-05 | 7.7402e-05
IND | 3 | 6 | 10 | 0.6519 | 0.16281 | 0.00031819 | 7.1462e-05 | 7.8488e-05
IND | 3 | 6 | 11 | 0.70743 | 0.17353 | 0.00034529 | 7.617e-05 | 7.3121e-05
IND | 3 | 6 | 12 | 0.72541 | 0.17448 | 0.00035407 | 7.6584e-05 | 6.2971e-05
IND | 3 | 6 | 13 | 0.70524 | 0.14934 | 0.00034422 | 6.5553e-05 | 5.3893e-05
IND | 3 | 6 | 14 | 0.6931 | 0.12315 | 0.0003383 | 5.4055e-05 | 4.5299e-05
IND | 3 | 6 | 15 | 0.71212 | 0.097854 | 0.00034758 | 4.2952e-05 | 3.7143e-05
IND | 3 | 6 | 16 | 0.69776 | 0.087372 | 0.00034057 | 3.8351e-05 | 3.1573e-05
IND | 3 | 6 | 17 | 0.63838 | 0.084467 | 0.00031159 | 3.7076e-05 | 3.2756e-05
IND | 3 | 6 | 18 | 0.50573 | 0.090511 | 0.00024684 | 3.9728e-05 | 3.5742e-05
IND | 3 | 6 | 19 | 0.2368 | 0.11914 | 0.00011558 | 5.2293e-05 | 3.8413e-05
IND | 3 | 6 | 20 | 0 | 0.17101 | 0 | 7.5061e-05 | 3.6818e-05
IND | 3 | 6 | 21 | 0 | 0.21239 | 0 | 9.3226e-05 | 3.5244e-05
IND | 3 | 6 | 22 | 0 | 0.24039 | 0 | 0.00010551 | 3.4772e-05
IND | 3 | 6 | 23 | 0 | 0.25123 | 0 | 0.00011027 | 3.6091e-05
IND | 3 | 6 | 24 | 0 | 0.25051 | 0 | 0.00010996 | 3.778e-05
IND | 3 | 7 | 1 | 0 | 0.23579 | 0 | 0.0001035 | 4.0884e-05
IND | 3 | 7 | 2 | 0 | 0.22275 | 0 | 9.7775e-05 | 4.2197e-05
IND | 3 | 7 | 3 | 0 | 0.18508 | 0 | 8.1239e-05 | 3.7459e-05
IND | 3 | 7 | 4 | 0 | 0.14621 | 0 | 6.4178e-05 | 3.1043e-05
IND | 3 | 7 | 5 | 0 | 0.14012 | 0 | 6.1504e-05 | 3.4296e-05
IND | 3 | 7 | 6 | 0 | 0.14019 | 0 | 6.1537e-05 | 3.5363e-05
IND | 3 | 7 | 7 | 0 | 0.14439 | 0 | 6.3378e-05 | 3.7095e-05
IND | 3 | 7 | 8 | 0.17514 | 0.14131 | 8.5484e-05 | 6.2024e-05 | 4.0154e-05
IND | 3 | 7 | 9 | 0.5016 | 0.10896 | 0.00024483 | 4.7827e-05 | 4.2261e-05
IND | 3 | 7 | 10 | 0.64643 | 0.094778 | 0.00031552 | 4.1601e-05 | 4.4964e-05
IND | 3 | 7 | 11 | 0.70302 | 0.10542 | 0.00034314 | 4.6273e-05 | 4.5846e-05
IND | 3 | 7 | 12 | 0.72276 | 0.11381 | 0.00035277 | 4.9955e-05 | 4.7096e-05
IND | 3 | 7 | 13 | 0.70413 | 0.10776 | 0.00034368 | 4.7299e-05 | 4.6446e-05
IND | 3 | 7 | 14 | 0.69184 | 0.093011 | 0.00033768 | 4.0826e-05 | 4.5714e-05
IND | 3 | 7 | 15 | 0.70963 | 0.081832 | 0.00034636 | 3.5919e-05 | 4.5098e-05
IND | 3 | 7 | 16 | 0.69519 | 0.057467 | 0.00033932 | 2.5224e-05 | 3.9681e-05
IND | 3 | 7 | 17 | 0.63565 | 0.060331 | 0.00031026 | 2.6482e-05 | 4.5554e-05
IND | 3 | 7 | 18 | 0.50402 | 0.071915 | 0.00024601 | 3.1566e-05 | 4.9815e-05
IND | 3 | 7 | 19 | 0.23705 | 0.10802 | 0.0001157 | 4.7413e-05 | 5.2278e-05
IND | 3 | 7 | 20 | 0 | 0.15779 | 0 | 6.9258e-05 | 5.586e-05
IND | 3 | 7 | 21 | 0 | 0.1936 | 0 | 8.4976e-05 | 5.6662e-05
IND | 3 | 7 | 22 | 0 | 0.2011 | 0 | 8.8272e-05 | 5.4634e-05
IND | 3 | 7 | 23 | 0 | 0.19645 | 0 | 8.6229e-05 | 5.0997e-05
IND | 3 | 7 | 24 | 0 | 0.18383 | 0 | 8.0688e-05 | 4.7192e-05
IND | 3 | 8 | 1 | 0 | 0.16849 | 0 | 7.3956e-05 | 4.5376e-05
IND | 3 | 8 | 2 | 0 | 0.14966 | 0 | 6.5693e-05 | 4.5204e-05
IND | 3 | 8 | 3 | 0 | 0.12334 | 0 | 5.4137e-05 | 3.9043e-05
IND | 3 | 8 | 4 | 0 | 0.10596 | 0 | 4.6509e-05 | 3.1085e-05
IND | 3 | 8 | 5 | 0 | 0.090563 | 0 | 3.9751e-05 | 3.1709e-05
IND | 3 | 8 | 6 | 0 | 0.08252 | 0 | 3.6221e-05 | 3.0768e-05
IND | 3 | 8 | 7 | 0 | 0.078306 | 0 | 3.4371e-05 | 3.1278e-05
IND | 3 | 8 | 8 | 0.19527 | 0.065005 | 9.5312e-05 | 2.8533e-05 | 3.3014e-05
IND | 3 | 8 | 9 | 0.5073 | 0.044945 | 0.00024761 | 1.9728e-05 | 3.4072e-05
IND | 3 | 8 | 10 | 0.65001 | 0.034874 | 0.00031726 | 1.5307e-05 | 3.3125e-05
IND | 3 | 8 | 11 | 0.7006 | 0.03656 | 0.00034196 | 1.6047e-05 | 3.0768e-05
IND | 3 | 8 | 12 | 0.71869 | 0.037648 | 0.00035079 | 1.6525e-05 | 2.8434e-05
IND | 3 | 8 | 13 | 0.69953 | 0.038666 | 0.00034143 | 1.6972e-05 | 2.5864e-05
IND | 3 | 8 | 14 | 0.68856 | 0.04261 | 0.00033608 | 1.8703e-05 | 2.5938e-05
IND | 3 | 8 | 15 | 0.70621 | 0.049704 | 0.0003447 | 2.1817e-05 | 2.9086e-05
IND | 3 | 8 | 16 | 0.69266 | 0.050879 | 0.00033808 | 2.2333e-05 | 3.3161e-05
IND | 3 | 8 | 17 | 0.63309 | 0.063703 | 0.00030901 | 2.7961e-05 | 4.0871e-05
IND | 3 | 8 | 18 | 0.50169 | 0.085181 | 0.00024487 | 3.7389e-05 | 5.0766e-05
IND | 3 | 8 | 19 | 0.23462 | 0.12055 | 0.00011452 | 5.2915e-05 | 5.6954e-05
IND | 3 | 8 | 20 | 0 | 0.16396 | 0 | 7.197e-05 | 5.9856e-05
IND | 3 | 8 | 21 | 0 | 0.20016 | 0 | 8.786e-05 | 6.0861e-05
IND | 3 | 8 | 22 | 0 | 0.21869 | 0 | 9.5993e-05 | 6.1108e-05
IND | 3 | 8 | 23 | 0 | 0.22733 | 0 | 9.9784e-05 | 6.3686e-05
IND | 3 | 8 | 24 | 0 | 0.22993 | 0 | 0.00010092 | 6.6189e-05
IND | 3 | 9 | 1 | 0 | 0.22175 | 0 | 9.7336e-05 | 6.8428e-05
IND | 3 | 9 | 2 | 0 | 0.21741 | 0 | 9.5431e-05 | 6.9412e-05
IND | 3 | 9 | 3 | 0 | 0.21296 | 0 | 9.3477e-05 | 7.2273e-05
IND | 3 | 9 | 4 | 0 | 0.20955 | 0 | 9.1977e-05 | 6.4807e-05
IND | 3 | 9 | 5 | 0 | 0.19711 | 0 | 8.6519e-05 | 6.1363e-05
IND | 3 | 9 | 6 | 0 | 0.18039 | 0 | 7.918e-05 | 5.4999e-05
IND | 3 | 9 | 7 | 0 | 0.16211 | 0 | 7.1158e-05 | 4.8672e-05
IND | 3 | 9 | 8 | 0.2042 | 0.13786 | 9.9667e-05 | 6.0511e-05 | 4.4617e-05
IND | 3 | 9 | 9 | 0.51057 | 0.082307 | 0.00024921 | 3.6127e-05 | 4.0141e-05
IND | 3 | 9 | 10 | 0.65241 | 0.072677 | 0.00031843 | 3.1901e-05 | 3.6795e-05
IND | 3 | 9 | 11 | 0.70712 | 0.088652 | 0.00034514 | 3.8913e-05 | 3.3948e-05
IND | 3 | 9 | 12 | 0.72677 | 0.114 | 0.00035473 | 5.0039e-05 | 3.2261e-05
IND | 3 | 9 | 13 | 0.70816 | 0.12966 | 0.00034565 | 5.6914e-05 | 3.3146e-05
IND | 3 | 9 | 14 | 0.69725 | 0.13959 | 0.00034032 | 6.1272e-05 | 3.745e-05
IND | 3 | 9 | 15 | 0.71485 | 0.15374 | 0.00034891 | 6.7483e-05 | 4.1291e-05
IND | 3 | 9 | 16 | 0.69863 | 0.17287 | 0.000341 | 7.5879e-05 | 4.404e-05
IND | 3 | 9 | 17 | 0.6384 | 0.18817 | 0.0003116 | 8.2596e-05 | 5.245e-05
IND | 3 | 9 | 18 | 0.50632 | 0.19415 | 0.00024713 | 8.5221e-05 | 6.1077e-05
IND | 3 | 9 | 19 | 0.2383 | 0.21828 | 0.00011631 | 9.581e-05 | 6.6643e-05
IND | 3 | 9 | 20 | 0 | 0.25457 | 0 | 0.00011174 | 7.0469e-05
IND | 3 | 9 | 21 | 0 | 0.28028 | 0 | 0.00012303 | 7.165e-05
IND | 3 | 9 | 22 | 0 | 0.29179 | 0 | 0.00012808 | 7.2016e-05
IND | 3 | 9 | 23 | 0 | 0.29802 | 0 | 0.00013081 | 7.3397e-05
IND | 3 | 9 | 24 | 0 | 0.29854 | 0 | 0.00013104 | 7.5018e-05
IND | 3 | 10 | 1 | 0 | 0.29382 | 0 | 0.00012897 | 7.4922e-05
IND | 3 | 10 | 2 | 0 | 0.2878 | 0 | 0.00012633 | 7.6164e-05
IND | 3 | 10 | 3 | 0 | 0.26854 | 0 | 0.00011787 | 7.4146e-05
IND | 3 | 10 | 4 | 0 | 0.23166 | 0 | 0.00010168 | 6.7168e-05
IND | 3 | 10 | 5 | 0 | 0.2078 | 0 | 9.121e-05 | 6.572e-05
IND | 3 | 10 | 6 | 0 | 0.18539 | 0 | 8.1374e-05 | 6.1176e-05
IND | 3 | 10 | 7 | 0 | 0.16338 | 0 | 7.1713e-05 | 5.6508e-05
IND | 3 | 10 | 8 | 0.21781 | 0.12091 | 0.00010631 | 5.307e-05 | 5.0891e-05
IND | 3 | 10 | 9 | 0.51111 | 0.072561 | 0.00024947 | 3.185e-05 | 4.6468e-05
IND | 3 | 10 | 10 | 0.65325 | 0.059207 | 0.00031885 | 2.5988e-05 | 4.347e-05
IND | 3 | 10 | 11 | 0.71004 | 0.054013 | 0.00034656 | 2.3708e-05 | 3.9852e-05
IND | 3 | 10 | 12 | 0.73033 | 0.051334 | 0.00035647 | 2.2532e-05 | 3.9845e-05
IND | 3 | 10 | 13 | 0.71369 | 0.05501 | 0.00034835 | 2.4146e-05 | 4.2049e-05
IND | 3 | 10 | 14 | 0.70196 | 0.066912 | 0.00034262 | 2.937e-05 | 4.7211e-05
IND | 3 | 10 | 15 | 0.71742 | 0.083834 | 0.00035017 | 3.6798e-05 | 5.4956e-05
IND | 3 | 10 | 16 | 0.70192 | 0.09599 | 0.0003426 | 4.2133e-05 | 6.2903e-05
IND | 3 | 10 | 17 | 0.64105 | 0.10486 | 0.00031289 | 4.6026e-05 | 6.7896e-05
IND | 3 | 10 | 18 | 0.50837 | 0.11648 | 0.00024813 | 5.1128e-05 | 6.9518e-05
IND | 3 | 10 | 19 | 0.23854 | 0.15817 | 0.00011643 | 6.9428e-05 | 6.8255e-05
IND | 3 | 10 | 20 | 0 | 0.21861 | 0 | 9.5957e-05 | 6.5204e-05
IND | 3 | 10 | 21 | 0 | 0.25566 | 0 | 0.00011222 | 6.1832e-05
IND | 3 | 10 | 22 | 0 | 0.27141 | 0 | 0.00011913 | 5.7143e-05
IND | 3 | 10 | 23 | 0 | 0.26905 | 0 | 0.0001181 | 5.4237e-05
IND | 3 | 10 | 24 | 0 | 0.25281 | 0 | 0.00011097 | 5.0524e-05
IND | 3 | 11 | 1 | 0 | 0.2244 | 0 | 9.8499e-05 | 4.7499e-05
IND | 3 | 11 | 2 | 0 | 0.18395 | 0 | 8.0744e-05 | 4.4792e-05
IND | 3 | 11 | 3 | 0 | 0.15306 | 0 | 6.7182e-05 | 4.2259e-05
IND | 3 | 11 | 4 | 0 | 0.116 | 0 | 5.0917e-05 | 4.1154e-05
IND | 3 | 11 | 5 | 0 | 0.10481 | 0 | 4.6003e-05 | 4.1568e-05
IND | 3 | 11 | 6 | 0 | 0.094455 | 0 | 4.146e-05 | 4.0126e-05
IND | 3 | 11 | 7 | 0 | 0.084572 | 0 | 3.7122e-05 | 3.6476e-05
IND | 3 | 11 | 8 | 0.18279 | 0.070462 | 8.922e-05 | 3.0928e-05 | 3.26e-05
IND | 3 | 11 | 9 | 0.41183 | 0.034495 | 0.00020101 | 1.5141e-05 | 2.9773e-05
IND | 3 | 11 | 10 | 0.55956 | 0.02781 | 0.00027312 | 1.2207e-05 | 2.7064e-05
IND | 3 | 11 | 11 | 0.64708 | 0.024279 | 0.00031583 | 1.0657e-05 | 2.4888e-05
IND | 3 | 11 | 12 | 0.67585 | 0.018246 | 0.00032988 | 8.0089e-06 | 2.3579e-05
IND | 3 | 11 | 13 | 0.67741 | 0.017155 | 0.00033064 | 7.5299e-06 | 2.4698e-05
IND | 3 | 11 | 14 | 0.66287 | 0.020994 | 0.00032354 | 9.2149e-06 | 2.6846e-05
IND | 3 | 11 | 15 | 0.66585 | 0.02696 | 0.000325 | 1.1834e-05 | 2.8693e-05
IND | 3 | 11 | 16 | 0.6229 | 0.035635 | 0.00030403 | 1.5642e-05 | 3.5397e-05
IND | 3 | 11 | 17 | 0.53592 | 0.047413 | 0.00026158 | 2.0811e-05 | 4.0319e-05
IND | 3 | 11 | 18 | 0.37636 | 0.067453 | 0.0001837 | 2.9607e-05 | 4.5822e-05
IND | 3 | 11 | 19 | 0.16103 | 0.11937 | 7.8596e-05 | 5.2395e-05 | 5.1388e-05
IND | 3 | 11 | 20 | 0 | 0.18614 | 0 | 8.1702e-05 | 5.6163e-05
IND | 3 | 11 | 21 | 0 | 0.23678 | 0 | 0.00010393 | 5.8403e-05
IND | 3 | 11 | 22 | 0 | 0.2476 | 0 | 0.00010868 | 5.9047e-05
IND | 3 | 11 | 23 | 0 | 0.24184 | 0 | 0.00010615 | 6.0178e-05
IND | 3 | 11 | 24 | 0 | 0.2384 | 0 | 0.00010464 | 6.0891e-05
IND | 3 | 12 | 1 | 0 | 0.23003 | 0 | 0.00010097 | 6.0732e-05
IND | 3 | 12 | 2 | 0 | 0.2038 | 0 | 8.9454e-05 | 5.8351e-05
IND | 3 | 12 | 3 | 0 | 0.1758 | 0 | 7.7167e-05 | 5.7708e-05
IND | 3 | 12 | 4 | 0 | 0.15202 | 0 | 6.6728e-05 | 5.7501e-05
IND | 3 | 12 | 5 | 0 | 0.12978 | 0 | 5.6964e-05 | 5.8082e-05
IND | 3 | 12 | 6 | 0 | 0.11882 | 0 | 5.2156e-05 | 5.6909e-05
IND | 3 | 12 | 7 | 0 | 0.10811 | 0 | 4.7452e-05 | 5.3492e-05
IND | 3 | 12 | 8 | 0.20133 | 0.085689 | 9.8266e-05 | 3.7612e-05 | 4.8152e-05
IND | 3 | 12 | 9 | 0.47721 | 0.047694 | 0.00023292 | 2.0935e-05 | 4.2707e-05
IND | 3 | 12 | 10 | 0.63357 | 0.037912 | 0.00030924 | 1.6641e-05 | 3.7175e-05
IND | 3 | 12 | 11 | 0.69843 | 0.030711 | 0.0003409 | 1.348e-05 | 3.3743e-05
IND | 3 | 12 | 12 | 0.72405 | 0.025443 | 0.00035341 | 1.1168e-05 | 3.4013e-05
IND | 3 | 12 | 13 | 0.70695 | 0.025671 | 0.00034506 | 1.1268e-05 | 3.6097e-05
IND | 3 | 12 | 14 | 0.69663 | 0.03251 | 0.00034002 | 1.427e-05 | 4.027e-05
IND | 3 | 12 | 15 | 0.71041 | 0.046492 | 0.00034675 | 2.0407e-05 | 4.6299e-05
IND | 3 | 12 | 16 | 0.69034 | 0.062636 | 0.00033695 | 2.7493e-05 | 5.2065e-05
IND | 3 | 12 | 17 | 0.62846 | 0.075758 | 0.00030675 | 3.3253e-05 | 5.6422e-05
IND | 3 | 12 | 18 | 0.49525 | 0.10002 | 0.00024173 | 4.3902e-05 | 5.9136e-05
IND | 3 | 12 | 19 | 0.23298 | 0.16114 | 0.00011372 | 7.073e-05 | 6.195e-05
IND | 3 | 12 | 20 | 0 | 0.23581 | 0 | 0.0001035 | 6.4182e-05
IND | 3 | 12 | 21 | 0 | 0.27889 | 0 | 0.00012241 | 6.4948e-05
IND | 3 | 12 | 22 | 0 | 0.28655 | 0 | 0.00012578 | 6.5143e-05
IND | 3 | 12 | 23 | 0 | 0.27926 | 0 | 0.00012258 | 6.3439e-05
IND | 3 | 12 | 24 | 0 | 0.27214 | 0 | 0.00011945 | 6.1669e-05
IND | 3 | 13 | 1 | 0 | 0.2497 | 0 | 0.0001096 | 5.8242e-05
IND | 3 | 13 | 2 | 0 | 0.22394 | 0 | 9.8296e-05 | 5.5571e-05
IND | 3 | 13 | 3 | 0 | 0.19309 | 0 | 8.4756e-05 | 5.4707e-05
IND | 3 | 13 | 4 | 0 | 0.16343 | 0 | 7.1737e-05 | 5.2208e-05
IND | 3 | 13 | 5 | 0 | 0.14077 | 0 | 6.1788e-05 | 5.1607e-05
IND | 3 | 13 | 6 | 0 | 0.12484 | 0 | 5.4796e-05 | 5.0632e-05
IND | 3 | 13 | 7 | 0 | 0.11301 | 0 | 4.9605e-05 | 4.641e-05
IND | 3 | 13 | 8 | 0.22171 | 0.094785 | 0.00010822 | 4.1605e-05 | 4.0308e-05
IND | 3 | 13 | 9 | 0.46361 | 0.068058 | 0.00022629 | 2.9873e-05 | 3.4375e-05
IND | 3 | 13 | 10 | 0.61413 | 0.062047 | 0.00029975 | 2.7235e-05 | 2.9069e-05
IND | 3 | 13 | 11 | 0.67644 | 0.057636 | 0.00033017 | 2.5299e-05 | 2.4796e-05
IND | 3 | 13 | 12 | 0.69482 | 0.050059 | 0.00033914 | 2.1973e-05 | 2.2754e-05
IND | 3 | 13 | 13 | 0.67818 | 0.042217 | 0.00033102 | 1.8531e-05 | 2.3433e-05
IND | 3 | 13 | 14 | 0.67341 | 0.03957 | 0.00032869 | 1.7369e-05 | 2.661e-05
IND | 3 | 13 | 15 | 0.68384 | 0.05382 | 0.00033378 | 2.3624e-05 | 3.1477e-05
IND | 3 | 13 | 16 | 0.6275 | 0.074978 | 0.00030628 | 3.2911e-05 | 3.9151e-05
IND | 3 | 13 | 17 | 0.53415 | 0.097406 | 0.00026071 | 4.2755e-05 | 4.4637e-05
IND | 3 | 13 | 18 | 0.39747 | 0.12951 | 0.000194 | 5.6845e-05 | 4.898e-05
IND | 3 | 13 | 19 | 0.19131 | 0.18249 | 9.3376e-05 | 8.01e-05 | 5.0083e-05
IND | 3 | 13 | 20 | 0 | 0.24117 | 0 | 0.00010586 | 5.0551e-05
IND | 3 | 13 | 21 | 0 | 0.27354 | 0 | 0.00012007 | 5.0327e-05
IND | 3 | 13 | 22 | 0 | 0.27834 | 0 | 0.00012217 | 5.1848e-05
IND | 3 | 13 | 23 | 0 | 0.27421 | 0 | 0.00012036 | 5.498e-05
IND | 3 | 13 | 24 | 0 | 0.26778 | 0 | 0.00011754 | 5.7829e-05
IND | 3 | 14 | 1 | 0 | 0.25266 | 0 | 0.0001109 | 5.8119e-05
IND | 3 | 14 | 2 | 0 | 0.21955 | 0 | 9.6368e-05 | 5.714e-05
IND | 3 | 14 | 3 | 0 | 0.18072 | 0 | 7.9325e-05 | 5.3962e-05
IND | 3 | 14 | 4 | 0 | 0.14096 | 0 | 6.1871e-05 | 5.24e-05
IND | 3 | 14 | 5 | 0 | 0.12213 | 0 | 5.3607e-05 | 5.3199e-05
IND | 3 | 14 | 6 | 0 | 0.10916 | 0 | 4.7913e-05 | 5.3134e-05
IND | 3 | 14 | 7 | 0 | 0.094319 | 0 | 4.14e-05 | 5.1898e-05
IND | 3 | 14 | 8 | 0.2488 | 0.074717 | 0.00012144 | 3.2796e-05 | 4.9773e-05
IND | 3 | 14 | 9 | 0.50064 | 0.039598 | 0.00024436 | 1.7381e-05 | 4.7717e-05
IND | 3 | 14 | 10 | 0.64499 | 0.032248 | 0.00031482 | 1.4155e-05 | 4.4134e-05
IND | 3 | 14 | 11 | 0.70669 | 0.02938 | 0.00034493 | 1.2896e-05 | 4.0056e-05
IND | 3 | 14 | 12 | 0.72894 | 0.026641 | 0.00035579 | 1.1694e-05 | 3.6596e-05
IND | 3 | 14 | 13 | 0.70819 | 0.024232 | 0.00034566 | 1.0636e-05 | 3.5717e-05
IND | 3 | 14 | 14 | 0.68638 | 0.025814 | 0.00033502 | 1.1331e-05 | 3.7743e-05
IND | 3 | 14 | 15 | 0.70183 | 0.034442 | 0.00034256 | 1.5118e-05 | 4.3697e-05
IND | 3 | 14 | 16 | 0.67601 | 0.041033 | 0.00032996 | 1.8011e-05 | 5.3286e-05
IND | 3 | 14 | 17 | 0.60476 | 0.051238 | 0.00029518 | 2.249e-05 | 5.8611e-05
IND | 3 | 14 | 18 | 0.48192 | 0.074015 | 0.00023522 | 3.2488e-05 | 6.1408e-05
IND | 3 | 14 | 19 | 0.22866 | 0.12536 | 0.00011161 | 5.5027e-05 | 6.1013e-05
IND | 3 | 14 | 20 | 0 | 0.18647 | 0 | 8.1847e-05 | 6.0117e-05
IND | 3 | 14 | 21 | 0 | 0.22061 | 0 | 9.6834e-05 | 5.9242e-05
IND | 3 | 14 | 22 | 0 | 0.23193 | 0 | 0.0001018 | 5.9458e-05
IND | 3 | 14 | 23 | 0 | 0.2328 | 0 | 0.00010218 | 5.9043e-05
IND | 3 | 14 | 24 | 0 | 0.23448 | 0 | 0.00010292 | 6.0842e-05
IND | 3 | 15 | 1 | 0 | 0.22748 | 0 | 9.9848e-05 | 6.0808e-05
IND | 3 | 15 | 2 | 0 | 0.20839 | 0 | 9.1469e-05 | 6.4466e-05
IND | 3 | 15 | 3 | 0 | 0.18002 | 0 | 7.9015e-05 | 6.3782e-05
IND | 3 | 15 | 4 | 0 | 0.15534 | 0 | 6.8186e-05 | 6.994e-05
IND | 3 | 15 | 5 | 0 | 0.15074 | 0 | 6.6163e-05 | 7.6547e-05
IND | 3 | 15 | 6 | 0 | 0.14924 | 0 | 6.5507e-05 | 7.9707e-05
IND | 3 | 15 | 7 | 0 | 0.1466 | 0 | 6.435e-05 | 8.1717e-05
IND | 3 | 15 | 8 | 0.26936 | 0.12402 | 0.00013147 | 5.4438e-05 | 8.0419e-05
IND | 3 | 15 | 9 | 0.49472 | 0.081293 | 0.00024147 | 3.5682e-05 | 7.8885e-05
IND | 3 | 15 | 10 | 0.63 | 0.077882 | 0.0003075 | 3.4185e-05 | 7.5331e-05
IND | 3 | 15 | 11 | 0.69229 | 0.079917 | 0.0003379 | 3.5078e-05 | 7.2927e-05
IND | 3 | 15 | 12 | 0.72069 | 0.075233 | 0.00035176 | 3.3022e-05 | 7.0855e-05
IND | 3 | 15 | 13 | 0.69593 | 0.063879 | 0.00033968 | 2.8039e-05 | 7.1143e-05
IND | 3 | 15 | 14 | 0.68357 | 0.057041 | 0.00033364 | 2.5037e-05 | 7.679e-05
IND | 3 | 15 | 15 | 0.69537 | 0.06472 | 0.00033941 | 2.8408e-05 | 8.3053e-05
IND | 3 | 15 | 16 | 0.67654 | 0.095711 | 0.00033022 | 4.2011e-05 | 9.3845e-05
IND | 3 | 15 | 17 | 0.60628 | 0.12137 | 0.00029592 | 5.3274e-05 | 9.9732e-05
IND | 3 | 15 | 18 | 0.46679 | 0.1766 | 0.00022783 | 7.7515e-05 | 0.00010437
IND | 3 | 15 | 19 | 0.21152 | 0.22656 | 0.00010324 | 9.9444e-05 | 0.00010252
IND | 3 | 15 | 20 | 0 | 0.2863 | 0 | 0.00012567 | 0.0001012
IND | 3 | 15 | 21 | 0 | 0.34021 | 0 | 0.00014933 | 9.9684e-05
IND | 3 | 15 | 22 | 0 | 0.37442 | 0 | 0.00016435 | 9.7865e-05
IND | 3 | 15 | 23 | 0 | 0.37888 | 0 | 0.00016631 | 9.465e-05
IND | 3 | 15 | 24 | 0 | 0.36906 | 0 | 0.00016199 | 9.1647e-05
IND | 3 | 16 | 1 | 0 | 0.3475 | 0 | 0.00015253 | 8.876e-05
IND | 3 | 16 | 2 | 0 | 0.32714 | 0 | 0.0001436 | 8.7862e-05
IND | 3 | 16 | 3 | 0 | 0.29009 | 0 | 0.00012733 | 8.2637e-05
IND | 3 | 16 | 4 | 0 | 0.27382 | 0 | 0.00012019 | 8.471e-05
IND | 3 | 16 | 5 | 0 | 0.24939 | 0 | 0.00010947 | 8.4191e-05
IND | 3 | 16 | 6 | 0 | 0.22725 | 0 | 9.975e-05 | 8.1675e-05
IND | 3 | 16 | 7 | 0 | 0.21254 | 0 | 9.3293e-05 | 7.571e-05
IND | 3 | 16 | 8 | 0.26401 | 0.17423 | 0.00012886 | 7.6476e-05 | 6.685e-05
IND | 3 | 16 | 9 | 0.47179 | 0.13642 | 0.00023028 | 5.9879e-05 | 5.7353e-05
IND | 3 | 16 | 10 | 0.60514 | 0.12388 | 0.00029536 | 5.4376e-05 | 4.8041e-05
IND | 3 | 16 | 11 | 0.65154 | 0.10545 | 0.00031801 | 4.6286e-05 | 3.9618e-05
IND | 3 | 16 | 12 | 0.68449 | 0.083516 | 0.0003341 | 3.6658e-05 | 3.2674e-05
IND | 3 | 16 | 13 | 0.67883 | 0.069094 | 0.00033133 | 3.0328e-05 | 2.9217e-05
IND | 3 | 16 | 14 | 0.66503 | 0.064185 | 0.0003246 | 2.8173e-05 | 2.9813e-05
IND | 3 | 16 | 15 | 0.68259 | 0.07041 | 0.00033317 | 3.0906e-05 | 3.4113e-05
IND | 3 | 16 | 16 | 0.65632 | 0.075117 | 0.00032035 | 3.2972e-05 | 4.2841e-05
IND | 3 | 16 | 17 | 0.59638 | 0.10026 | 0.00029109 | 4.4009e-05 | 4.8125e-05
IND | 3 | 16 | 18 | 0.42875 | 0.13445 | 0.00020927 | 5.9013e-05 | 5.3054e-05
IND | 3 | 16 | 19 | 0.17247 | 0.18811 | 8.4181e-05 | 8.257e-05 | 5.4579e-05
IND | 3 | 16 | 20 | 0 | 0.25778 | 0 | 0.00011315 | 5.4314e-05
IND | 3 | 16 | 21 | 0 | 0.31672 | 0 | 0.00013902 | 5.3121e-05
IND | 3 | 16 | 22 | 0 | 0.33622 | 0 | 0.00014758 | 5.2713e-05
IND | 3 | 16 | 23 | 0 | 0.32903 | 0 | 0.00014442 | 5.3383e-05
IND | 3 | 16 | 24 | 0 | 0.30924 | 0 | 0.00013574 | 5.3634e-05
IND | 3 | 17 | 1 | 0 | 0.2744 | 0 | 0.00012045 | 5.4722e-05
IND | 3 | 17 | 2 | 0 | 0.24712 | 0 | 0.00010847 | 5.7134e-05
IND | 3 | 17 | 3 | 0 | 0.20336 | 0 | 8.9264e-05 | 5.5731e-05
IND | 3 | 17 | 4 | 0 | 0.1804 | 0 | 7.9185e-05 | 5.6686e-05
IND | 3 | 17 | 5 | 0 | 0.16433 | 0 | 7.2128e-05 | 5.4796e-05
IND | 3 | 17 | 6 | 0 | 0.152 | 0 | 6.6719e-05 | 5.2269e-05
IND | 3 | 17 | 7 | 0 | 0.14135 | 0 | 6.2044e-05 | 4.8977e-05
IND | 3 | 17 | 8 | 0.3188 | 0.10961 | 0.0001556 | 4.811e-05 | 4.4748e-05
IND | 3 | 17 | 9 | 0.52331 | 0.061104 | 0.00025542 | 2.6821e-05 | 3.914e-05
IND | 3 | 17 | 10 | 0.65552 | 0.048607 | 0.00031995 | 2.1336e-05 | 3.3042e-05
IND | 3 | 17 | 11 | 0.70967 | 0.038652 | 0.00034638 | 1.6966e-05 | 2.8168e-05
IND | 3 | 17 | 12 | 0.73086 | 0.031784 | 0.00035673 | 1.3951e-05 | 2.3808e-05
IND | 3 | 17 | 13 | 0.71587 | 0.027991 | 0.00034941 | 1.2286e-05 | 2.159e-05
IND | 3 | 17 | 14 | 0.70308 | 0.029688 | 0.00034317 | 1.3031e-05 | 2.2058e-05
IND | 3 | 17 | 15 | 0.71245 | 0.037495 | 0.00034774 | 1.6458e-05 | 2.3738e-05
IND | 3 | 17 | 16 | 0.69209 | 0.041131 | 0.00033781 | 1.8054e-05 | 2.8788e-05
IND | 3 | 17 | 17 | 0.63204 | 0.044747 | 0.00030849 | 1.9641e-05 | 3.1532e-05
IND | 3 | 17 | 18 | 0.50455 | 0.058209 | 0.00024627 | 2.555e-05 | 3.7653e-05
IND | 3 | 17 | 19 | 0.23881 | 0.093082 | 0.00011656 | 4.0857e-05 | 4.2828e-05
IND | 3 | 17 | 20 | 0 | 0.14773 | 0 | 6.4843e-05 | 4.5533e-05
IND | 3 | 17 | 21 | 0 | 0.19274 | 0 | 8.4599e-05 | 4.4961e-05
IND | 3 | 17 | 22 | 0 | 0.21577 | 0 | 9.4711e-05 | 4.2817e-05
IND | 3 | 17 | 23 | 0 | 0.21875 | 0 | 9.6019e-05 | 4.0898e-05
IND | 3 | 17 | 24 | 0 | 0.21173 | 0 | 9.2937e-05 | 3.9216e-05
IND | 3 | 18 | 1 | 0 | 0.19548 | 0 | 8.5802e-05 | 3.8029e-05
IND | 3 | 18 | 2 | 0 | 0.17342 | 0 | 7.612e-05 | 3.7295e-05
IND | 3 | 18 | 3 | 0 | 0.12924 | 0 | 5.6727e-05 | 2.8275e-05
IND | 3 | 18 | 4 | 0 | 0.09904 | 0 | 4.3472e-05 | 2.4186e-05
IND | 3 | 18 | 5 | 0 | 0.087751 | 0 | 3.8517e-05 | 2.1343e-05
IND | 3 | 18 | 6 | 0 | 0.079494 | 0 | 3.4893e-05 | 1.9028e-05
IND | 3 | 18 | 7 | 0.0046699 | 0.077386 | 2.2794e-06 | 3.3968e-05 | 1.7583e-05
IND | 3 | 18 | 8 | 0.32019 | 0.068583 | 0.00015628 | 3.0103e-05 | 1.6314e-05
IND | 3 | 18 | 9 | 0.52811 | 0.034555 | 0.00025777 | 1.5168e-05 | 1.5529e-05
IND | 3 | 18 | 10 | 0.65577 | 0.029972 | 0.00032008 | 1.3156e-05 | 1.512e-05
IND | 3 | 18 | 11 | 0.7049 | 0.035112 | 0.00034406 | 1.5412e-05 | 1.3906e-05
IND | 3 | 18 | 12 | 0.72552 | 0.029945 | 0.00035412 | 1.3144e-05 | 1.2931e-05
IND | 3 | 18 | 13 | 0.71375 | 0.021797 | 0.00034838 | 9.5674e-06 | 1.2573e-05
IND | 3 | 18 | 14 | 0.70632 | 0.017424 | 0.00034475 | 7.648e-06 | 1.3139e-05
IND | 3 | 18 | 15 | 0.71611 | 0.020152 | 0.00034953 | 8.8456e-06 | 1.5267e-05
IND | 3 | 18 | 16 | 0.69649 | 0.024636 | 0.00033995 | 1.0814e-05 | 1.928e-05
IND | 3 | 18 | 17 | 0.6337 | 0.03914 | 0.0003093 | 1.718e-05 | 2.4266e-05
IND | 3 | 18 | 18 | 0.50501 | 0.059253 | 0.00024649 | 2.6008e-05 | 2.8642e-05
IND | 3 | 18 | 19 | 0.23864 | 0.10536 | 0.00011648 | 4.6247e-05 | 3.1317e-05
IND | 3 | 18 | 20 | 0 | 0.17415 | 0 | 7.6441e-05 | 3.2328e-05
IND | 3 | 18 | 21 | 0 | 0.22742 | 0 | 9.9824e-05 | 3.3577e-05
IND | 3 | 18 | 22 | 0 | 0.25934 | 0 | 0.00011383 | 3.5406e-05
IND | 3 | 18 | 23 | 0 | 0.26312 | 0 | 0.00011549 | 3.7239e-05
IND | 3 | 18 | 24 | 0 | 0.24771 | 0 | 0.00010873 | 3.9088e-05
IND | 3 | 19 | 1 | 0 | 0.21394 | 0 | 9.3905e-05 | 4.0081e-05
IND | 3 | 19 | 2 | 0 | 0.18456 | 0 | 8.1011e-05 | 4.0364e-05
IND | 3 | 19 | 3 | 0 | 0.15265 | 0 | 6.7004e-05 | 3.6777e-05
IND | 3 | 19 | 4 | 0 | 0.11479 | 0 | 5.0387e-05 | 3.3088e-05
IND | 3 | 19 | 5 | 0 | 0.1027 | 0 | 4.5081e-05 | 3.1962e-05
IND | 3 | 19 | 6 | 0 | 0.092729 | 0 | 4.0702e-05 | 3.1813e-05
IND | 3 | 19 | 7 | 0.021763 | 0.078128 | 1.0622e-05 | 3.4293e-05 | 2.9832e-05
IND | 3 | 19 | 8 | 0.33236 | 0.05355 | 0.00016222 | 2.3505e-05 | 2.7359e-05
IND | 3 | 19 | 9 | 0.529 | 0.023095 | 0.0002582 | 1.0137e-05 | 2.4913e-05
IND | 3 | 19 | 10 | 0.65517 | 0.017961 | 0.00031978 | 7.8837e-06 | 2.2193e-05
IND | 3 | 19 | 11 | 0.70565 | 0.015765 | 0.00034442 | 6.9197e-06 | 2.0539e-05
IND | 3 | 19 | 12 | 0.72571 | 0.01532 | 0.00035422 | 6.7246e-06 | 2.1146e-05
IND | 3 | 19 | 13 | 0.71253 | 0.020676 | 0.00034778 | 9.0756e-06 | 2.4206e-05
IND | 3 | 19 | 14 | 0.70544 | 0.033234 | 0.00034432 | 1.4588e-05 | 2.9392e-05
IND | 3 | 19 | 15 | 0.71403 | 0.05036 | 0.00034852 | 2.2105e-05 | 3.4212e-05
IND | 3 | 19 | 16 | 0.69218 | 0.073653 | 0.00033785 | 3.2329e-05 | 4.0479e-05
IND | 3 | 19 | 17 | 0.62877 | 0.09988 | 0.0003069 | 4.3841e-05 | 4.4859e-05
IND | 3 | 19 | 18 | 0.50188 | 0.13669 | 0.00024497 | 5.9997e-05 | 4.9707e-05
IND | 3 | 19 | 19 | 0.23854 | 0.20857 | 0.00011643 | 9.1547e-05 | 5.1062e-05
IND | 3 | 19 | 20 | 0 | 0.29269 | 0 | 0.00012847 | 5.0935e-05
IND | 3 | 19 | 21 | 0 | 0.34466 | 0 | 0.00015128 | 5.0201e-05
IND | 3 | 19 | 22 | 0 | 0.37281 | 0 | 0.00016364 | 4.9087e-05
IND | 3 | 19 | 23 | 0 | 0.38359 | 0 | 0.00016837 | 4.9046e-05
IND | 3 | 19 | 24 | 0 | 0.37486 | 0 | 0.00016454 | 4.8514e-05
IND | 3 | 20 | 1 | 0 | 0.34251 | 0 | 0.00015034 | 4.7282e-05
IND | 3 | 20 | 2 | 0 | 0.29605 | 0 | 0.00012995 | 4.7685e-05
IND | 3 | 20 | 3 | 0 | 0.25505 | 0 | 0.00011195 | 4.8973e-05
IND | 3 | 20 | 4 | 0 | 0.22091 | 0 | 9.6967e-05 | 4.9175e-05
IND | 3 | 20 | 5 | 0 | 0.18252 | 0 | 8.0115e-05 | 4.8005e-05
IND | 3 | 20 | 6 | 0 | 0.1545 | 0 | 6.7818e-05 | 4.7206e-05
IND | 3 | 20 | 7 | 0.014745 | 0.13168 | 7.1969e-06 | 5.7798e-05 | 4.4645e-05
IND | 3 | 20 | 8 | 0.25176 | 0.096325 | 0.00012288 | 4.228e-05 | 4.0466e-05
IND | 3 | 20 | 9 | 0.46953 | 0.059214 | 0.00022918 | 2.5991e-05 | 3.6911e-05
IND | 3 | 20 | 10 | 0.62459 | 0.070324 | 0.00030486 | 3.0868e-05 | 3.4773e-05
IND | 3 | 20 | 11 | 0.68945 | 0.085198 | 0.00033652 | 3.7396e-05 | 3.374e-05
IND | 3 | 20 | 12 | 0.7239 | 0.083811 | 0.00035333 | 3.6788e-05 | 3.4069e-05
IND | 3 | 20 | 13 | 0.71879 | 0.084183 | 0.00035084 | 3.6951e-05 | 3.6468e-05
IND | 3 | 20 | 14 | 0.71144 | 0.094989 | 0.00034725 | 4.1694e-05 | 4.2737e-05
IND | 3 | 20 | 15 | 0.72092 | 0.11777 | 0.00035187 | 5.1692e-05 | 4.9645e-05
IND | 3 | 20 | 16 | 0.69978 | 0.14296 | 0.00034156 | 6.275e-05 | 5.8192e-05
IND | 3 | 20 | 17 | 0.63717 | 0.16388 | 0.000311 | 7.1932e-05 | 6.895e-05
IND | 3 | 20 | 18 | 0.51029 | 0.19019 | 0.00024907 | 8.3483e-05 | 7.7982e-05
IND | 3 | 20 | 19 | 0.24274 | 0.24359 | 0.00011848 | 0.00010692 | 8.4856e-05
IND | 3 | 20 | 20 | 0 | 0.31287 | 0 | 0.00013733 | 8.9237e-05
IND | 3 | 20 | 21 | 0 | 0.35167 | 0 | 0.00015436 | 9.055e-05
IND | 3 | 20 | 22 | 0 | 0.36535 | 0 | 0.00016036 | 9.1359e-05
IND | 3 | 20 | 23 | 0 | 0.3578 | 0 | 0.00015705 | 9.2629e-05
IND | 3 | 20 | 24 | 0 | 0.34215 | 0 | 0.00015018 | 9.2692e-05
IND | 3 | 21 | 1 | 0 | 0.30937 | 0 | 0.00013579 | 9.2933e-05
IND | 3 | 21 | 2 | 0 | 0.27712 | 0 | 0.00012164 | 9.5403e-05
IND | 3 | 21 | 3 | 0 | 0.24586 | 0 | 0.00010792 | 9.8859e-05
IND | 3 | 21 | 4 | 0 | 0.19236 | 0 | 8.4434e-05 | 9.8424e-05
IND | 3 | 21 | 5 | 0 | 0.16338 | 0 | 7.1713e-05 | 0.00010008
IND | 3 | 21 | 6 | 0 | 0.13973 | 0 | 6.1333e-05 | 9.5186e-05
IND | 3 | 21 | 7 | 0.048682 | 0.1244 | 2.3761e-05 | 5.4602e-05 | 8.8158e-05
IND | 3 | 21 | 8 | 0.31695 | 0.097189 | 0.0001547 | 4.266e-05 | 7.7029e-05
IND | 3 | 21 | 9 | 0.52773 | 0.055594 | 0.00025758 | 2.4402e-05 | 6.7776e-05
IND | 3 | 21 | 10 | 0.65741 | 0.047221 | 0.00032088 | 2.0727e-05 | 5.8501e-05
IND | 3 | 21 | 11 | 0.71152 | 0.037884 | 0.00034729 | 1.6629e-05 | 5.2933e-05
IND | 3 | 21 | 12 | 0.73224 | 0.023296 | 0.0003574 | 1.0225e-05 | 4.8095e-05
IND | 3 | 21 | 13 | 0.71882 | 0.017784 | 0.00035085 | 7.8063e-06 | 4.6187e-05
IND | 3 | 21 | 14 | 0.70931 | 0.022491 | 0.00034621 | 9.8721e-06 | 4.8058e-05
IND | 3 | 21 | 15 | 0.71495 | 0.028631 | 0.00034896 | 1.2567e-05 | 5.1194e-05
IND | 3 | 21 | 16 | 0.69248 | 0.038964 | 0.000338 | 1.7103e-05 | 5.7366e-05
IND | 3 | 21 | 17 | 0.62953 | 0.046713 | 0.00030727 | 2.0504e-05 | 6.1873e-05
IND | 3 | 21 | 18 | 0.50237 | 0.059946 | 0.0002452 | 2.6312e-05 | 6.875e-05
IND | 3 | 21 | 19 | 0.2417 | 0.091681 | 0.00011797 | 4.0242e-05 | 7.5887e-05
IND | 3 | 21 | 20 | 0 | 0.13929 | 0 | 6.1141e-05 | 8.2334e-05
IND | 3 | 21 | 21 | 0 | 0.18003 | 0 | 7.9023e-05 | 8.4513e-05
IND | 3 | 21 | 22 | 0 | 0.21279 | 0 | 9.3403e-05 | 8.519e-05
IND | 3 | 21 | 23 | 0 | 0.2447 | 0 | 0.00010741 | 8.5678e-05
IND | 3 | 21 | 24 | 0 | 0.27076 | 0 | 0.00011884 | 8.6793e-05
IND | 3 | 22 | 1 | 0 | 0.28838 | 0 | 0.00012658 | 8.5234e-05
IND | 3 | 22 | 2 | 0 | 0.28804 | 0 | 0.00012643 | 8.4324e-05
IND | 3 | 22 | 3 | 0 | 0.26965 | 0 | 0.00011836 | 7.5873e-05
IND | 3 | 22 | 4 | 0 | 0.24802 | 0 | 0.00010886 | 7.1664e-05
IND | 3 | 22 | 5 | 0 | 0.22363 | 0 | 9.8157e-05 | 7.1772e-05
IND | 3 | 22 | 6 | 0 | 0.19658 | 0 | 8.6287e-05 | 6.7611e-05
IND | 3 | 22 | 7 | 0.019479 | 0.16888 | 9.5073e-06 | 7.4128e-05 | 6.1076e-05
IND | 3 | 22 | 8 | 0.16387 | 0.12722 | 7.9983e-05 | 5.584e-05 | 5.4303e-05
IND | 3 | 22 | 9 | 0.32955 | 0.079283 | 0.00016085 | 3.48e-05 | 4.9368e-05
IND | 3 | 22 | 10 | 0.48183 | 0.065124 | 0.00023518 | 2.8585e-05 | 4.6492e-05
IND | 3 | 22 | 11 | 0.55711 | 0.052285 | 0.00027192 | 2.295e-05 | 4.3847e-05
IND | 3 | 22 | 12 | 0.6025 | 0.045925 | 0.00029407 | 2.0158e-05 | 4.3061e-05
IND | 3 | 22 | 13 | 0.59232 | 0.047782 | 0.00028911 | 2.0973e-05 | 4.546e-05
IND | 3 | 22 | 14 | 0.58173 | 0.065865 | 0.00028394 | 2.8911e-05 | 5.1502e-05
IND | 3 | 22 | 15 | 0.55323 | 0.090286 | 0.00027003 | 3.963e-05 | 5.6217e-05
IND | 3 | 22 | 16 | 0.48681 | 0.11396 | 0.00023761 | 5.002e-05 | 6.1775e-05
IND | 3 | 22 | 17 | 0.40998 | 0.13803 | 0.00020011 | 6.0584e-05 | 6.7715e-05
IND | 3 | 22 | 18 | 0.29474 | 0.15821 | 0.00014386 | 6.9445e-05 | 7.5179e-05
IND | 3 | 22 | 19 | 0.083066 | 0.2016 | 4.0544e-05 | 8.8491e-05 | 8.1245e-05
IND | 3 | 22 | 20 | 0 | 0.2734 | 0 | 0.00012001 | 8.2907e-05
IND | 3 | 22 | 21 | 0 | 0.33215 | 0 | 0.00014579 | 8.3053e-05
IND | 3 | 22 | 22 | 0 | 0.3623 | 0 | 0.00015903 | 8.288e-05
IND | 3 | 22 | 23 | 0 | 0.36322 | 0 | 0.00015943 | 8.322e-05
IND | 3 | 22 | 24 | 0 | 0.34796 | 0 | 0.00015273 | 8.2893e-05
IND | 3 | 23 | 1 | 0 | 0.33599 | 0 | 0.00014748 | 8.0644e-05
IND | 3 | 23 | 2 | 0 | 0.32344 | 0 | 0.00014197 | 7.9052e-05
IND | 3 | 23 | 3 | 0 | 0.28308 | 0 | 0.00012426 | 7.5154e-05
IND | 3 | 23 | 4 | 0 | 0.23667 | 0 | 0.00010388 | 7.1432e-05
IND | 3 | 23 | 5 | 0 | 0.20551 | 0 | 9.0205e-05 | 6.7234e-05
IND | 3 | 23 | 6 | 0 | 0.17359 | 0 | 7.6196e-05 | 6.234e-05
IND | 3 | 23 | 7 | 0.050329 | 0.14863 | 2.4565e-05 | 6.5241e-05 | 5.5525e-05
IND | 3 | 23 | 8 | 0.29616 | 0.12277 | 0.00014456 | 5.3888e-05 | 4.8753e-05
IND | 3 | 23 | 9 | 0.50135 | 0.10363 | 0.0002447 | 4.5487e-05 | 4.238e-05
IND | 3 | 23 | 10 | 0.64061 | 0.097428 | 0.00031268 | 4.2765e-05 | 3.7269e-05
IND | 3 | 23 | 11 | 0.70138 | 0.096971 | 0.00034234 | 4.2564e-05 | 3.264e-05
IND | 3 | 23 | 12 | 0.72756 | 0.10426 | 0.00035512 | 4.5763e-05 | 3.052e-05
IND | 3 | 23 | 13 | 0.71177 | 0.12397 | 0.00034741 | 5.4417e-05 | 3.167e-05
IND | 3 | 23 | 14 | 0.70429 | 0.14649 | 0.00034376 | 6.4301e-05 | 3.5013e-05
IND | 3 | 23 | 15 | 0.69333 | 0.16198 | 0.00033841 | 7.1097e-05 | 3.9401e-05
IND | 3 | 23 | 16 | 0.65695 | 0.18193 | 0.00032065 | 7.9857e-05 | 4.2924e-05
IND | 3 | 23 | 17 | 0.56855 | 0.19966 | 0.0002775 | 8.7637e-05 | 4.5693e-05
IND | 3 | 23 | 18 | 0.43068 | 0.22161 | 0.00021021 | 9.7271e-05 | 4.5677e-05
IND | 3 | 23 | 19 | 0.19295 | 0.26782 | 9.4176e-05 | 0.00011755 | 4.614e-05
IND | 3 | 23 | 20 | 0 | 0.34273 | 0 | 0.00015044 | 4.6183e-05
IND | 3 | 23 | 21 | 0 | 0.39405 | 0 | 0.00017296 | 4.7231e-05
IND | 3 | 23 | 22 | 0 | 0.40527 | 0 | 0.00017789 | 4.7866e-05
IND | 3 | 23 | 23 | 0 | 0.38534 | 0 | 0.00016914 | 4.9073e-05
IND | 3 | 23 | 24 | 0 | 0.35164 | 0 | 0.00015435 | 5.0239e-05
IND | 3 | 24 | 1 | 0 | 0.3009 | 0 | 0.00013207 | 5.1065e-05
IND | 3 | 24 | 2 | 0 | 0.24646 | 0 | 0.00010818 | 5.1727e-05
IND | 3 | 24 | 3 | 0 | 0.189 | 0 | 8.2961e-05 | 5.0426e-05
IND | 3 | 24 | 4 | 0 | 0.15467 | 0 | 6.7892e-05 | 5.0345e-05
IND | 3 | 24 | 5 | 0 | 0.1258 | 0 | 5.5219e-05 | 4.9637e-05
IND | 3 | 24 | 6 | 0 | 0.10634 | 0 | 4.6675e-05 | 5.1254e-05
IND | 3 | 24 | 7 | 0.060531 | 0.08682 | 2.9545e-05 | 3.8108e-05 | 5.2133e-05
IND | 3 | 24 | 8 | 0.30483 | 0.05256 | 0.00014879 | 2.3071e-05 | 5.2232e-05
IND | 3 | 24 | 9 | 0.52223 | 0.040602 | 0.0002549 | 1.7822e-05 | 5.2673e-05
IND | 3 | 24 | 10 | 0.65292 | 0.03744 | 0.00031868 | 1.6434e-05 | 5.2968e-05
IND | 3 | 24 | 11 | 0.71112 | 0.031186 | 0.00034709 | 1.3689e-05 | 5.0584e-05
IND | 3 | 24 | 12 | 0.7363 | 0.023932 | 0.00035938 | 1.0505e-05 | 4.772e-05
IND | 3 | 24 | 13 | 0.72671 | 0.02563 | 0.0003547 | 1.125e-05 | 4.4654e-05
IND | 3 | 24 | 14 | 0.7205 | 0.034586 | 0.00035167 | 1.5181e-05 | 4.4776e-05
IND | 3 | 24 | 15 | 0.72457 | 0.050388 | 0.00035366 | 2.2117e-05 | 4.9782e-05
IND | 3 | 24 | 16 | 0.69694 | 0.055576 | 0.00034017 | 2.4395e-05 | 5.62e-05
IND | 3 | 24 | 17 | 0.63199 | 0.068563 | 0.00030847 | 3.0095e-05 | 6.1874e-05
IND | 3 | 24 | 18 | 0.50468 | 0.083434 | 0.00024633 | 3.6622e-05 | 6.5638e-05
IND | 3 | 24 | 19 | 0.24799 | 0.11674 | 0.00012104 | 5.124e-05 | 6.6826e-05
IND | 3 | 24 | 20 | 0 | 0.18034 | 0 | 7.9157e-05 | 7.1501e-05
IND | 3 | 24 | 21 | 0 | 0.23983 | 0 | 0.00010527 | 7.516e-05
IND | 3 | 24 | 22 | 0 | 0.27207 | 0 | 0.00011942 | 7.7754e-05
IND | 3 | 24 | 23 | 0 | 0.28145 | 0 | 0.00012354 | 7.9634e-05
IND | 3 | 24 | 24 | 0 | 0.28105 | 0 | 0.00012336 | 8.358e-05
IND | 3 | 25 | 1 | 0 | 0.26358 | 0 | 0.0001157 | 8.6596e-05
IND | 3 | 25 | 2 | 0 | 0.24364 | 0 | 0.00010694 | 9.0359e-05
IND | 3 | 25 | 3 | 0 | 0.23933 | 0 | 0.00010505 | 9.6151e-05
IND | 3 | 25 | 4 | 0 | 0.21181 | 0 | 9.2972e-05 | 9.7422e-05
IND | 3 | 25 | 5 | 0 | 0.19109 | 0 | 8.3878e-05 | 9.8497e-05
IND | 3 | 25 | 6 | 0 | 0.1764 | 0 | 7.743e-05 | 9.7863e-05
IND | 3 | 25 | 7 | 0.066563 | 0.16226 | 3.2489e-05 | 7.1222e-05 | 9.6418e-05
IND | 3 | 25 | 8 | 0.30704 | 0.11779 | 0.00014986 | 5.1703e-05 | 9.1315e-05
IND | 3 | 25 | 9 | 0.52759 | 0.078628 | 0.00025751 | 3.4513e-05 | 8.5855e-05
IND | 3 | 25 | 10 | 0.65258 | 0.068889 | 0.00031852 | 3.0238e-05 | 8.0987e-05
IND | 3 | 25 | 11 | 0.70751 | 0.051643 | 0.00034533 | 2.2668e-05 | 7.7021e-05
IND | 3 | 25 | 12 | 0.731 | 0.027628 | 0.0003568 | 1.2127e-05 | 7.7327e-05
IND | 3 | 25 | 13 | 0.71978 | 0.018467 | 0.00035132 | 8.1059e-06 | 8.2201e-05
IND | 3 | 25 | 14 | 0.71112 | 0.01987 | 0.00034709 | 8.7218e-06 | 8.9994e-05
IND | 3 | 25 | 15 | 0.70734 | 0.02596 | 0.00034525 | 1.1395e-05 | 9.639e-05
IND | 3 | 25 | 16 | 0.66801 | 0.032904 | 0.00032605 | 1.4443e-05 | 0.00010096
IND | 3 | 25 | 17 | 0.57977 | 0.047882 | 0.00028298 | 2.1017e-05 | 0.00010423
IND | 3 | 25 | 18 | 0.43964 | 0.06962 | 0.00021459 | 3.0559e-05 | 0.000108
IND | 3 | 25 | 19 | 0.21441 | 0.11994 | 0.00010465 | 5.2645e-05 | 0.00010752
IND | 3 | 25 | 20 | 0 | 0.18825 | 0 | 8.2632e-05 | 0.00010705
IND | 3 | 25 | 21 | 0 | 0.2419 | 0 | 0.00010618 | 0.00010619
IND | 3 | 25 | 22 | 0 | 0.26277 | 0 | 0.00011534 | 0.0001067
IND | 3 | 25 | 23 | 0 | 0.26188 | 0 | 0.00011495 | 0.00010635
IND | 3 | 25 | 24 | 0 | 0.24735 | 0 | 0.00010857 | 0.00010439
IND | 3 | 26 | 1 | 0 | 0.22593 | 0 | 9.917e-05 | 0.0001029
IND | 3 | 26 | 2 | 0 | 0.21276 | 0 | 9.3388e-05 | 0.00010322
IND | 3 | 26 | 3 | 0 | 0.19996 | 0 | 8.777e-05 | 9.9796e-05
IND | 3 | 26 | 4 | 0 | 0.15576 | 0 | 6.8369e-05 | 9.2471e-05
IND | 3 | 26 | 5 | 0 | 0.13658 | 0 | 5.995e-05 | 8.4953e-05
IND | 3 | 26 | 6 | 0 | 0.1274 | 0 | 5.5922e-05 | 7.9833e-05
IND | 3 | 26 | 7 | 0.011641 | 0.1158 | 5.6817e-06 | 5.0829e-05 | 7.2535e-05
IND | 3 | 26 | 8 | 0.12502 | 0.083273 | 6.1024e-05 | 3.6551e-05 | 6.5596e-05
IND | 3 | 26 | 9 | 0.2746 | 0.057612 | 0.00013403 | 2.5288e-05 | 5.8589e-05
IND | 3 | 26 | 10 | 0.45298 | 0.041704 | 0.0002211 | 1.8305e-05 | 5.2779e-05
IND | 3 | 26 | 11 | 0.55088 | 0.027825 | 0.00026888 | 1.2214e-05 | 4.9653e-05
IND | 3 | 26 | 12 | 0.62334 | 0.023245 | 0.00030425 | 1.0203e-05 | 4.9971e-05
IND | 3 | 26 | 13 | 0.63535 | 0.028493 | 0.00031011 | 1.2506e-05 | 5.5501e-05
IND | 3 | 26 | 14 | 0.62646 | 0.043692 | 0.00030577 | 1.9178e-05 | 6.6087e-05
IND | 3 | 26 | 15 | 0.60579 | 0.062125 | 0.00029568 | 2.7269e-05 | 7.8356e-05
IND | 3 | 26 | 16 | 0.57534 | 0.08706 | 0.00028082 | 3.8214e-05 | 8.4872e-05
IND | 3 | 26 | 17 | 0.47422 | 0.117 | 0.00023146 | 5.1354e-05 | 9.0387e-05
IND | 3 | 26 | 18 | 0.33486 | 0.16748 | 0.00016345 | 7.3513e-05 | 9.7701e-05
IND | 3 | 26 | 19 | 0.12875 | 0.24201 | 6.284e-05 | 0.00010623 | 0.00010175
IND | 3 | 26 | 20 | 0 | 0.31861 | 0 | 0.00013985 | 0.00010408
IND | 3 | 26 | 21 | 0 | 0.35482 | 0 | 0.00015574 | 0.00010476
IND | 3 | 26 | 22 | 0 | 0.35375 | 0 | 0.00015527 | 0.00010302
IND | 3 | 26 | 23 | 0 | 0.34237 | 0 | 0.00015028 | 9.994e-05
IND | 3 | 26 | 24 | 0 | 0.32717 | 0 | 0.00014361 | 9.6545e-05
IND | 3 | 27 | 1 | 0 | 0.31058 | 0 | 0.00013633 | 9.3507e-05
IND | 3 | 27 | 2 | 0 | 0.27653 | 0 | 0.00012138 | 9.1644e-05
IND | 3 | 27 | 3 | 0 | 0.23036 | 0 | 0.00010112 | 8.6642e-05
IND | 3 | 27 | 4 | 0 | 0.1872 | 0 | 8.2167e-05 | 8.346e-05
IND | 3 | 27 | 5 | 0 | 0.17526 | 0 | 7.693e-05 | 8.1157e-05
IND | 3 | 27 | 6 | 0 | 0.17218 | 0 | 7.5576e-05 | 8.0758e-05
IND | 3 | 27 | 7 | 0.016546 | 0.16303 | 8.076e-06 | 7.1559e-05 | 7.745e-05
IND | 3 | 27 | 8 | 0.066487 | 0.13308 | 3.2452e-05 | 5.8413e-05 | 7.077e-05
IND | 3 | 27 | 9 | 0.19153 | 0.11984 | 9.3483e-05 | 5.2601e-05 | 6.4058e-05
IND | 3 | 27 | 10 | 0.321 | 0.10661 | 0.00015668 | 4.6793e-05 | 5.8808e-05
IND | 3 | 27 | 11 | 0.46999 | 0.097842 | 0.0002294 | 4.2946e-05 | 5.496e-05
IND | 3 | 27 | 12 | 0.54295 | 0.091955 | 0.00026501 | 4.0362e-05 | 5.3567e-05
IND | 3 | 27 | 13 | 0.55073 | 0.09712 | 0.00026881 | 4.263e-05 | 5.4754e-05
IND | 3 | 27 | 14 | 0.55801 | 0.12358 | 0.00027236 | 5.4243e-05 | 6.1509e-05
IND | 3 | 27 | 15 | 0.55334 | 0.19173 | 0.00027008 | 8.4158e-05 | 7.4699e-05
IND | 3 | 27 | 16 | 0.48435 | 0.18803 | 0.00023641 | 8.2535e-05 | 8.3848e-05
IND | 3 | 27 | 17 | 0.41359 | 0.19692 | 0.00020187 | 8.6437e-05 | 9.1867e-05
IND | 3 | 27 | 18 | 0.30516 | 0.1986 | 0.00014895 | 8.7174e-05 | 9.8351e-05
IND | 3 | 27 | 19 | 0.12285 | 0.2061 | 5.9963e-05 | 9.0465e-05 | 0.00010203
IND | 3 | 27 | 20 | 0 | 0.24535 | 0 | 0.00010769 | 0.0001017
IND | 3 | 27 | 21 | 0 | 0.26689 | 0 | 0.00011715 | 0.00010016
IND | 3 | 27 | 22 | 0 | 0.27827 | 0 | 0.00012214 | 9.9274e-05
IND | 3 | 27 | 23 | 0 | 0.27696 | 0 | 0.00012157 | 9.7115e-05
IND | 3 | 27 | 24 | 0 | 0.26178 | 0 | 0.00011491 | 9.4392e-05
IND | 3 | 28 | 1 | 0 | 0.251 | 0 | 0.00011017 | 9.409e-05
IND | 3 | 28 | 2 | 0 | 0.23932 | 0 | 0.00010505 | 9.4227e-05
IND | 3 | 28 | 3 | 0 | 0.21055 | 0 | 9.242e-05 | 9.094e-05
IND | 3 | 28 | 4 | 0 | 0.16379 | 0 | 7.1893e-05 | 8.9049e-05
IND | 3 | 28 | 5 | 0 | 0.15077 | 0 | 6.6177e-05 | 9.0529e-05
IND | 3 | 28 | 6 | 0 | 0.13992 | 0 | 6.1414e-05 | 8.6213e-05
IND | 3 | 28 | 7 | 0.068287 | 0.12499 | 3.3331e-05 | 5.4862e-05 | 8.2434e-05
IND | 3 | 28 | 8 | 0.29028 | 0.088437 | 0.00014168 | 3.8818e-05 | 7.8909e-05
IND | 3 | 28 | 9 | 0.50531 | 0.092557 | 0.00024664 | 4.0627e-05 | 7.2111e-05
IND | 3 | 28 | 10 | 0.6363 | 0.095826 | 0.00031058 | 4.2062e-05 | 6.7884e-05
IND | 3 | 28 | 11 | 0.69197 | 0.099161 | 0.00033775 | 4.3525e-05 | 6.5323e-05
IND | 3 | 28 | 12 | 0.71886 | 0.10634 | 0.00035087 | 4.6678e-05 | 6.6631e-05
IND | 3 | 28 | 13 | 0.70231 | 0.12078 | 0.00034279 | 5.3014e-05 | 6.9255e-05
IND | 3 | 28 | 14 | 0.67996 | 0.13704 | 0.00033188 | 6.0153e-05 | 7.5449e-05
IND | 3 | 28 | 15 | 0.68629 | 0.17028 | 0.00033497 | 7.4742e-05 | 8.9805e-05
IND | 3 | 28 | 16 | 0.65156 | 0.19044 | 0.00031802 | 8.3592e-05 | 0.00010103
IND | 3 | 28 | 17 | 0.56398 | 0.20181 | 0.00027527 | 8.8583e-05 | 0.00010834
IND | 3 | 28 | 18 | 0.44758 | 0.21793 | 0.00021846 | 9.5656e-05 | 0.00011391
IND | 3 | 28 | 19 | 0.22309 | 0.26548 | 0.00010889 | 0.00011653 | 0.00011543
IND | 3 | 28 | 20 | 0 | 0.35676 | 0 | 0.0001566 | 0.00011423
IND | 3 | 28 | 21 | 0 | 0.40042 | 0 | 0.00017576 | 0.00011011
IND | 3 | 28 | 22 | 0 | 0.4012 | 0 | 0.0001761 | 0.00010682
IND | 3 | 28 | 23 | 0 | 0.37045 | 0 | 0.00016261 | 0.0001044
IND | 3 | 28 | 24 | 0 | 0.33852 | 0 | 0.00014859 | 0.00010369
IND | 3 | 29 | 1 | 0 | 0.29131 | 0 | 0.00012787 | 0.00010212
IND | 3 | 29 | 2 | 0 | 0.25376 | 0 | 0.00011138 | 0.00010276
IND | 3 | 29 | 3 | 0 | 0.22048 | 0 | 9.6779e-05 | 0.00010136
IND | 3 | 29 | 4 | 0 | 0.17338 | 0 | 7.6105e-05 | 0.00010299
IND | 3 | 29 | 5 | 0 | 0.14994 | 0 | 6.5816e-05 | 0.00010501
IND | 3 | 29 | 6 | 0 | 0.1382 | 0 | 6.0662e-05 | 0.00010735
IND | 3 | 29 | 7 | 0.071543 | 0.12683 | 3.492e-05 | 5.567e-05 | 0.0001043
IND | 3 | 29 | 8 | 0.3111 | 0.089802 | 0.00015185 | 3.9417e-05 | 9.9839e-05
IND | 3 | 29 | 9 | 0.52325 | 0.092938 | 0.0002554 | 4.0794e-05 | 9.6159e-05
IND | 3 | 29 | 10 | 0.64699 | 0.087105 | 0.00031579 | 3.8234e-05 | 9.197e-05
IND | 3 | 29 | 11 | 0.70372 | 0.079211 | 0.00034348 | 3.4768e-05 | 8.7473e-05
IND | 3 | 29 | 12 | 0.71417 | 0.072355 | 0.00034858 | 3.1759e-05 | 8.6103e-05
IND | 3 | 29 | 13 | 0.71132 | 0.068132 | 0.00034719 | 2.9906e-05 | 8.8369e-05
IND | 3 | 29 | 14 | 0.69583 | 0.075613 | 0.00033963 | 3.3189e-05 | 9.6814e-05
IND | 3 | 29 | 15 | 0.68152 | 0.092759 | 0.00033265 | 4.0715e-05 | 0.00010527
IND | 3 | 29 | 16 | 0.64451 | 0.1099 | 0.00031458 | 4.8239e-05 | 0.00010978
IND | 3 | 29 | 17 | 0.55463 | 0.12279 | 0.00027071 | 5.3897e-05 | 0.00011713
IND | 3 | 29 | 18 | 0.417 | 0.13358 | 0.00020353 | 5.8635e-05 | 0.00012266
IND | 3 | 29 | 19 | 0.20092 | 0.1565 | 9.807e-05 | 6.8694e-05 | 0.00012601
IND | 3 | 29 | 20 | 0 | 0.20788 | 0 | 9.1246e-05 | 0.00013147
IND | 3 | 29 | 21 | 0 | 0.24062 | 0 | 0.00010562 | 0.0001333
IND | 3 | 29 | 22 | 0 | 0.25709 | 0 | 0.00011285 | 0.00013269
IND | 3 | 29 | 23 | 0 | 0.2672 | 0 | 0.00011729 | 0.00013326
IND | 3 | 29 | 24 | 0 | 0.27223 | 0 | 0.00011949 | 0.0001284
IND | 3 | 30 | 1 | 0 | 0.25918 | 0 | 0.00011376 | 0.00012631
IND | 3 | 30 | 2 | 0 | 0.2326 | 0 | 0.0001021 | 0.00012416
IND | 3 | 30 | 3 | 0 | 0.19646 | 0 | 8.6233e-05 | 0.000121
IND | 3 | 30 | 4 | 0 | 0.14367 | 0 | 6.306e-05 | 0.00010908
IND | 3 | 30 | 5 | 0 | 0.1258 | 0 | 5.522e-05 | 0.00011109
IND | 3 | 30 | 6 | 0 | 0.12057 | 0 | 5.2925e-05 | 0.00010923
IND | 3 | 30 | 7 | 0.07523 | 0.1188 | 3.6719e-05 | 5.2144e-05 | 0.00010434
IND | 3 | 30 | 8 | 0.32406 | 0.090615 | 0.00015817 | 3.9774e-05 | 9.8256e-05
IND | 3 | 30 | 9 | 0.53685 | 0.079285 | 0.00026203 | 3.4801e-05 | 9.2339e-05
IND | 3 | 30 | 10 | 0.65333 | 0.073895 | 0.00031889 | 3.2435e-05 | 8.7419e-05
IND | 3 | 30 | 11 | 0.70818 | 0.058513 | 0.00034566 | 2.5684e-05 | 8.2736e-05
IND | 3 | 30 | 12 | 0.73299 | 0.044549 | 0.00035777 | 1.9554e-05 | 8.0708e-05
IND | 3 | 30 | 13 | 0.7273 | 0.040993 | 0.00035499 | 1.7993e-05 | 8.1708e-05
IND | 3 | 30 | 14 | 0.72091 | 0.044913 | 0.00035187 | 1.9714e-05 | 8.8077e-05
IND | 3 | 30 | 15 | 0.72023 | 0.063749 | 0.00035154 | 2.7982e-05 | 9.6553e-05
IND | 3 | 30 | 16 | 0.68622 | 0.09201 | 0.00033494 | 4.0387e-05 | 0.00010797
IND | 3 | 30 | 17 | 0.60709 | 0.11452 | 0.00029631 | 5.0268e-05 | 0.00011971
IND | 3 | 30 | 18 | 0.4792 | 0.13493 | 0.00023389 | 5.9228e-05 | 0.00012714
IND | 3 | 30 | 19 | 0.2415 | 0.16563 | 0.00011787 | 7.2701e-05 | 0.00013096
IND | 3 | 30 | 20 | 0 | 0.21681 | 0 | 9.5167e-05 | 0.00013042
IND | 3 | 30 | 21 | 0 | 0.26187 | 0 | 0.00011494 | 0.0001303
IND | 3 | 30 | 22 | 0 | 0.28392 | 0 | 0.00012462 | 0.00012889
IND | 3 | 30 | 23 | 0 | 0.29049 | 0 | 0.0001275 | 0.00012741
IND | 3 | 30 | 24 | 0 | 0.28782 | 0 | 0.00012633 | 0.00012712
IND | 3 | 31 | 1 | 0 | 0.26771 | 0 | 0.00011751 | 0.00012435
IND | 3 | 31 | 2 | 0 | 0.2357 | 0 | 0.00010346 | 0.00012005
IND | 3 | 31 | 3 | 0 | 0.21877 | 0 | 9.6025e-05 | 0.00011674
IND | 3 | 31 | 4 | 0 | 0.18119 | 0 | 7.9531e-05 | 0.00011483
IND | 3 | 31 | 5 | 0 | 0.17595 | 0 | 7.7233e-05 | 0.00011239
IND | 3 | 31 | 6 | 0 | 0.16876 | 0 | 7.4073e-05 | 0.00010781
IND | 3 | 31 | 7 | 0.070547 | 0.15111 | 3.4433e-05 | 6.6327e-05 | 0.00010331
IND | 3 | 31 | 8 | 0.29244 | 0.1062 | 0.00014274 | 4.6615e-05 | 0.00010043
IND | 3 | 31 | 9 | 0.50316 | 0.07748 | 0.00024559 | 3.4009e-05 | 9.4974e-05
IND | 3 | 31 | 10 | 0.6269 | 0.065111 | 0.00030598 | 2.8579e-05 | 8.6065e-05
IND | 3 | 31 | 11 | 0.68845 | 0.047685 | 0.00033603 | 2.093e-05 | 7.6706e-05
IND | 3 | 31 | 12 | 0.72048 | 0.032476 | 0.00035166 | 1.4255e-05 | 7.0272e-05
IND | 3 | 31 | 13 | 0.72007 | 0.029366 | 0.00035146 | 1.289e-05 | 6.8001e-05
IND | 3 | 31 | 14 | 0.71575 | 0.038162 | 0.00034935 | 1.6751e-05 | 7.1351e-05
IND | 3 | 31 | 15 | 0.71736 | 0.053368 | 0.00035014 | 2.3425e-05 | 7.5127e-05
IND | 3 | 31 | 16 | 0.69008 | 0.071401 | 0.00033682 | 3.134e-05 | 7.838e-05
IND | 3 | 31 | 17 | 0.62623 | 0.091951 | 0.00030566 | 4.0361e-05 | 8.3376e-05
IND | 3 | 31 | 18 | 0.503 | 0.12363 | 0.00024551 | 5.4266e-05 | 8.9235e-05
IND | 3 | 31 | 19 | 0.26211 | 0.17629 | 0.00012794 | 7.7381e-05 | 9.452e-05
IND | 3 | 31 | 20 | 0 | 0.24495 | 0 | 0.00010752 | 9.6757e-05
IND | 3 | 31 | 21 | 0 | 0.29803 | 0 | 0.00013082 | 9.7342e-05
IND | 3 | 31 | 22 | 0 | 0.32726 | 0 | 0.00014365 | 9.5726e-05
IND | 3 | 31 | 23 | 0 | 0.33642 | 0 | 0.00014767 | 9.4056e-05
IND | 3 | 31 | 24 | 0 | 0.32662 | 0 | 0.00014337 | 9.2713e-05
IND | 4 | 1 | 1 | 0 | 0.29588 | 0 | 0.00012987 | 9.2637e-05
IND | 4 | 1 | 2 | 0 | 0.26068 | 0 | 0.00011442 | 9.1441e-05
IND | 4 | 1 | 3 | 0 | 0.22352 | 0 | 9.8109e-05 | 8.968e-05
IND | 4 | 1 | 4 | 0 | 0.18702 | 0 | 8.2089e-05 | 8.3617e-05
IND | 4 | 1 | 5 | 0 | 0.16209 | 0 | 7.1149e-05 | 7.6268e-05
IND | 4 | 1 | 6 | 0 | 0.13693 | 0 | 6.0104e-05 | 7.0926e-05
IND | 4 | 1 | 7 | 0.076958 | 0.11082 | 3.7563e-05 | 4.8643e-05 | 6.4723e-05
IND | 4 | 1 | 8 | 0.33792 | 0.070139 | 0.00016494 | 3.0787e-05 | 5.6292e-05
IND | 4 | 1 | 9 | 0.54772 | 0.046934 | 0.00026734 | 2.0601e-05 | 4.803e-05
IND | 4 | 1 | 10 | 0.6584 | 0.034928 | 0.00032136 | 1.5331e-05 | 3.9736e-05
IND | 4 | 1 | 11 | 0.70762 | 0.026761 | 0.00034538 | 1.1746e-05 | 3.4943e-05
IND | 4 | 1 | 12 | 0.73093 | 0.023288 | 0.00035676 | 1.0222e-05 | 3.4192e-05
IND | 4 | 1 | 13 | 0.72286 | 0.026959 | 0.00035282 | 1.1833e-05 | 3.8467e-05
IND | 4 | 1 | 14 | 0.71575 | 0.039682 | 0.00034935 | 1.7418e-05 | 4.6991e-05
IND | 4 | 1 | 15 | 0.71561 | 0.064065 | 0.00034928 | 2.812e-05 | 6.0193e-05
IND | 4 | 1 | 16 | 0.6863 | 0.092221 | 0.00033498 | 4.0479e-05 | 7.0725e-05
IND | 4 | 1 | 17 | 0.61822 | 0.12201 | 0.00030175 | 5.3553e-05 | 7.7437e-05
IND | 4 | 1 | 18 | 0.4924 | 0.16958 | 0.00024034 | 7.4437e-05 | 8.0737e-05
IND | 4 | 1 | 19 | 0.25262 | 0.2486 | 0.0001233 | 0.00010912 | 8.3121e-05
IND | 4 | 1 | 20 | 0 | 0.34533 | 0 | 0.00015158 | 8.3153e-05
IND | 4 | 1 | 21 | 0 | 0.39273 | 0 | 0.00017238 | 8.1643e-05
IND | 4 | 1 | 22 | 0 | 0.3959 | 0 | 0.00017377 | 7.9211e-05
IND | 4 | 1 | 23 | 0 | 0.38795 | 0 | 0.00017028 | 7.6466e-05
IND | 4 | 1 | 24 | 0 | 0.36427 | 0 | 0.00015989 | 7.3959e-05
IND | 4 | 2 | 1 | 0 | 0.32351 | 0 | 0.000142 | 7.2883e-05
IND | 4 | 2 | 2 | 0 | 0.27542 | 0 | 0.00012089 | 7.1779e-05
IND | 4 | 2 | 3 | 0 | 0.24785 | 0 | 0.00010879 | 7.2426e-05
IND | 4 | 2 | 4 | 0 | 0.18397 | 0 | 8.075e-05 | 6.7624e-05
IND | 4 | 2 | 5 | 0 | 0.1505 | 0 | 6.6059e-05 | 6.2676e-05
IND | 4 | 2 | 6 | 0 | 0.1274 | 0 | 5.5919e-05 | 5.7414e-05
IND | 4 | 2 | 7 | 0.053548 | 0.10404 | 2.6136e-05 | 4.5666e-05 | 5.0432e-05
IND | 4 | 2 | 8 | 0.28974 | 0.08234 | 0.00014142 | 3.6142e-05 | 4.3755e-05
IND | 4 | 2 | 9 | 0.50853 | 0.065029 | 0.00024821 | 2.8544e-05 | 3.7839e-05
IND | 4 | 2 | 10 | 0.62446 | 0.053411 | 0.00030479 | 2.3444e-05 | 3.4534e-05
IND | 4 | 2 | 11 | 0.67948 | 0.050273 | 0.00033165 | 2.2066e-05 | 3.439e-05
IND | 4 | 2 | 12 | 0.71366 | 0.054061 | 0.00034833 | 2.3729e-05 | 3.6034e-05
IND | 4 | 2 | 13 | 0.70541 | 0.070486 | 0.0003443 | 3.0939e-05 | 4.0162e-05
IND | 4 | 2 | 14 | 0.69411 | 0.095454 | 0.00033879 | 4.1898e-05 | 4.5285e-05
IND | 4 | 2 | 15 | 0.69398 | 0.11321 | 0.00033873 | 4.9691e-05 | 4.6692e-05
IND | 4 | 2 | 16 | 0.6494 | 0.14268 | 0.00031697 | 6.2629e-05 | 5.0712e-05
IND | 4 | 2 | 17 | 0.54537 | 0.18726 | 0.00026619 | 8.2193e-05 | 5.288e-05
IND | 4 | 2 | 18 | 0.3839 | 0.23014 | 0.00018738 | 0.00010102 | 5.6373e-05
IND | 4 | 2 | 19 | 0.20607 | 0.28036 | 0.00010058 | 0.00012306 | 5.8942e-05
IND | 4 | 2 | 20 | 0 | 0.3382 | 0 | 0.00014845 | 5.9008e-05
IND | 4 | 2 | 21 | 0 | 0.34298 | 0 | 0.00015055 | 5.8295e-05
IND | 4 | 2 | 22 | 0 | 0.32531 | 0 | 0.00014279 | 5.6837e-05
IND | 4 | 2 | 23 | 0 | 0.30394 | 0 | 0.00013341 | 5.5256e-05
IND | 4 | 2 | 24 | 0 | 0.28076 | 0 | 0.00012324 | 5.4514e-05
IND | 4 | 3 | 1 | 0 | 0.24722 | 0 | 0.00010851 | 5.4459e-05
IND | 4 | 3 | 2 | 0 | 0.21913 | 0 | 9.6182e-05 | 5.3892e-05
IND | 4 | 3 | 3 | 0 | 0.17551 | 0 | 7.7036e-05 | 5.2123e-05
IND | 4 | 3 | 4 | 0 | 0.14828 | 0 | 6.5084e-05 | 5.5217e-05
IND | 4 | 3 | 5 | 0 | 0.13462 | 0 | 5.9091e-05 | 5.0412e-05
IND | 4 | 3 | 6 | 0 | 0.12591 | 0 | 5.5267e-05 | 4.7791e-05
IND | 4 | 3 | 7 | 0.071717 | 0.11355 | 3.5005e-05 | 4.9843e-05 | 4.643e-05
IND | 4 | 3 | 8 | 0.33015 | 0.075314 | 0.00016114 | 3.3058e-05 | 4.3408e-05
IND | 4 | 3 | 9 | 0.53728 | 0.061461 | 0.00026224 | 2.6978e-05 | 4.0203e-05
IND | 4 | 3 | 10 | 0.64995 | 0.049411 | 0.00031723 | 2.1688e-05 | 3.6688e-05
IND | 4 | 3 | 11 | 0.70658 | 0.037171 | 0.00034488 | 1.6316e-05 | 3.4149e-05
IND | 4 | 3 | 12 | 0.73092 | 0.030403 | 0.00035676 | 1.3345e-05 | 3.3417e-05
IND | 4 | 3 | 13 | 0.71703 | 0.029196 | 0.00034998 | 1.2815e-05 | 3.6055e-05
IND | 4 | 3 | 14 | 0.6993 | 0.036631 | 0.00034132 | 1.6079e-05 | 4.1659e-05
IND | 4 | 3 | 15 | 0.68317 | 0.057919 | 0.00033345 | 2.5423e-05 | 5.215e-05
IND | 4 | 3 | 16 | 0.65336 | 0.073936 | 0.0003189 | 3.2453e-05 | 6.2658e-05
IND | 4 | 3 | 17 | 0.59674 | 0.089784 | 0.00029127 | 3.9409e-05 | 7.3036e-05
IND | 4 | 3 | 18 | 0.46651 | 0.11154 | 0.0002277 | 4.8959e-05 | 8.3095e-05
IND | 4 | 3 | 19 | 0.2396 | 0.15333 | 0.00011695 | 6.7304e-05 | 9.4226e-05
IND | 4 | 3 | 20 | 0 | 0.21152 | 0 | 9.2843e-05 | 0.00010025
IND | 4 | 3 | 21 | 0 | 0.26146 | 0 | 0.00011477 | 0.00010448
IND | 4 | 3 | 22 | 0 | 0.28911 | 0 | 0.0001269 | 0.00010578
IND | 4 | 3 | 23 | 0 | 0.29426 | 0 | 0.00012916 | 0.00010297
IND | 4 | 3 | 24 | 0 | 0.28697 | 0 | 0.00012596 | 0.00010132
IND | 4 | 4 | 1 | 0 | 0.26598 | 0 | 0.00011675 | 0.00010051
IND | 4 | 4 | 2 | 0 | 0.24518 | 0 | 0.00010762 | 0.00010316
IND | 4 | 4 | 3 | 0 | 0.2161 | 0 | 9.4856e-05 | 0.00010827
IND | 4 | 4 | 4 | 0 | 0.16962 | 0 | 7.4455e-05 | 0.00010169
IND | 4 | 4 | 5 | 0 | 0.15583 | 0 | 6.84e-05 | 9.9191e-05
IND | 4 | 4 | 6 | 0 | 0.1527 | 0 | 6.7027e-05 | 9.6444e-05
IND | 4 | 4 | 7 | 0.073796 | 0.14189 | 3.6019e-05 | 6.2282e-05 | 9.3152e-05
IND | 4 | 4 | 8 | 0.3362 | 0.092657 | 0.0001641 | 4.0671e-05 | 9.1159e-05
IND | 4 | 4 | 9 | 0.54176 | 0.065598 | 0.00026443 | 2.8793e-05 | 8.9169e-05
IND | 4 | 4 | 10 | 0.65062 | 0.057606 | 0.00031756 | 2.5285e-05 | 8.6039e-05
IND | 4 | 4 | 11 | 0.7011 | 0.047909 | 0.0003422 | 2.1029e-05 | 8.4347e-05
IND | 4 | 4 | 12 | 0.72582 | 0.040398 | 0.00035427 | 1.7732e-05 | 8.5189e-05
IND | 4 | 4 | 13 | 0.71841 | 0.04268 | 0.00035065 | 1.8734e-05 | 9.0133e-05
IND | 4 | 4 | 14 | 0.71075 | 0.054126 | 0.00034691 | 2.3758e-05 | 9.8558e-05
IND | 4 | 4 | 15 | 0.70356 | 0.069508 | 0.0003434 | 3.0509e-05 | 0.00011008
IND | 4 | 4 | 16 | 0.67718 | 0.08814 | 0.00033052 | 3.8688e-05 | 0.0001245
IND | 4 | 4 | 17 | 0.60607 | 0.10673 | 0.00029582 | 4.6846e-05 | 0.00013207
IND | 4 | 4 | 18 | 0.48968 | 0.13075 | 0.00023901 | 5.7389e-05 | 0.00013977
IND | 4 | 4 | 19 | 0.27228 | 0.17177 | 0.0001329 | 7.5396e-05 | 0.00014271
IND | 4 | 4 | 20 | 0 | 0.22907 | 0 | 0.00010055 | 0.0001406
IND | 4 | 4 | 21 | 0 | 0.26183 | 0 | 0.00011493 | 0.00013993
IND | 4 | 4 | 22 | 0 | 0.27188 | 0 | 0.00011934 | 0.00013974
IND | 4 | 4 | 23 | 0 | 0.26451 | 0 | 0.00011611 | 0.00013777
IND | 4 | 4 | 24 | 0 | 0.25965 | 0 | 0.00011397 | 0.00013633
IND | 4 | 5 | 1 | 0 | 0.24201 | 0 | 0.00010623 | 0.00013273
IND | 4 | 5 | 2 | 0 | 0.22448 | 0 | 9.8533e-05 | 0.00013115
IND | 4 | 5 | 3 | 0 | 0.22831 | 0 | 0.00010021 | 0.00013178
IND | 4 | 5 | 4 | 0 | 0.19852 | 0 | 8.7138e-05 | 0.00012849
IND | 4 | 5 | 5 | 0 | 0.19859 | 0 | 8.7171e-05 | 0.00012047
IND | 4 | 5 | 6 | 0 | 0.18342 | 0 | 8.0511e-05 | 0.00011398
IND | 4 | 5 | 7 | 0.076511 | 0.16368 | 3.7344e-05 | 7.1846e-05 | 0.00010568
IND | 4 | 5 | 8 | 0.34739 | 0.10951 | 0.00016956 | 4.807e-05 | 9.3577e-05
IND | 4 | 5 | 9 | 0.55203 | 0.070738 | 0.00026944 | 3.105e-05 | 8.1298e-05
IND | 4 | 5 | 10 | 0.65867 | 0.063678 | 0.00032149 | 2.7951e-05 | 6.7624e-05
IND | 4 | 5 | 11 | 0.70445 | 0.048955 | 0.00034384 | 2.1488e-05 | 5.7088e-05
IND | 4 | 5 | 12 | 0.72887 | 0.028282 | 0.00035576 | 1.2414e-05 | 5.2678e-05
IND | 4 | 5 | 13 | 0.72535 | 0.022124 | 0.00035404 | 9.7109e-06 | 5.5295e-05
IND | 4 | 5 | 14 | 0.72067 | 0.029304 | 0.00035175 | 1.2863e-05 | 6.2465e-05
IND | 4 | 5 | 15 | 0.71763 | 0.041281 | 0.00035027 | 1.812e-05 | 7.104e-05
IND | 4 | 5 | 16 | 0.68786 | 0.059715 | 0.00033574 | 2.6211e-05 | 8.1779e-05
IND | 4 | 5 | 17 | 0.6232 | 0.079045 | 0.00030418 | 3.4696e-05 | 9.0367e-05
IND | 4 | 5 | 18 | 0.50187 | 0.10018 | 0.00024496 | 4.3975e-05 | 9.6227e-05
IND | 4 | 5 | 19 | 0.2803 | 0.1458 | 0.00013681 | 6.3998e-05 | 0.00010441
IND | 4 | 5 | 20 | 0 | 0.20269 | 0 | 8.8968e-05 | 0.0001079
IND | 4 | 5 | 21 | 0 | 0.25135 | 0 | 0.00011033 | 0.00011326
IND | 4 | 5 | 22 | 0 | 0.27174 | 0 | 0.00011928 | 0.00011558
IND | 4 | 5 | 23 | 0 | 0.28486 | 0 | 0.00012503 | 0.00011687
IND | 4 | 5 | 24 | 0 | 0.30064 | 0 | 0.00013196 | 0.00011616
IND | 4 | 6 | 1 | 0 | 0.31472 | 0 | 0.00013814 | 0.00011298
IND | 4 | 6 | 2 | 0 | 0.32295 | 0 | 0.00014176 | 0.00010951
IND | 4 | 6 | 3 | 0 | 0.30253 | 0 | 0.00013279 | 0.00010212
IND | 4 | 6 | 4 | 0 | 0.27431 | 0 | 0.0001204 | 9.5003e-05
IND | 4 | 6 | 5 | 0 | 0.25086 | 0 | 0.00011011 | 9.1409e-05
IND | 4 | 6 | 6 | 0 | 0.22255 | 0 | 9.7685e-05 | 8.3088e-05
IND | 4 | 6 | 7 | 0.076423 | 0.19905 | 3.7302e-05 | 8.7371e-05 | 7.3207e-05
IND | 4 | 6 | 8 | 0.3496 | 0.13509 | 0.00017064 | 5.9294e-05 | 6.3682e-05
IND | 4 | 6 | 9 | 0.55127 | 0.10207 | 0.00026907 | 4.4802e-05 | 5.4973e-05
IND | 4 | 6 | 10 | 0.65419 | 0.093894 | 0.0003193 | 4.1214e-05 | 4.771e-05
IND | 4 | 6 | 11 | 0.70156 | 0.087384 | 0.00034243 | 3.8356e-05 | 4.2821e-05
IND | 4 | 6 | 12 | 0.72566 | 0.091674 | 0.00035419 | 4.0239e-05 | 4.0481e-05
IND | 4 | 6 | 13 | 0.72153 | 0.09964 | 0.00035218 | 4.3736e-05 | 4.2203e-05
IND | 4 | 6 | 14 | 0.71616 | 0.11096 | 0.00034955 | 4.8703e-05 | 4.9572e-05
IND | 4 | 6 | 15 | 0.71409 | 0.13131 | 0.00034854 | 5.7638e-05 | 5.9732e-05
IND | 4 | 6 | 16 | 0.68384 | 0.16369 | 0.00033378 | 7.1852e-05 | 7.2879e-05
IND | 4 | 6 | 17 | 0.61897 | 0.1916 | 0.00030211 | 8.4101e-05 | 8.229e-05
IND | 4 | 6 | 18 | 0.49797 | 0.22973 | 0.00024305 | 0.00010084 | 8.762e-05
IND | 4 | 6 | 19 | 0.27719 | 0.28077 | 0.0001353 | 0.00012324 | 8.9511e-05
IND | 4 | 6 | 20 | 0 | 0.33989 | 0 | 0.00014919 | 8.9419e-05
IND | 4 | 6 | 21 | 0 | 0.37184 | 0 | 0.00016322 | 8.8204e-05
IND | 4 | 6 | 22 | 0 | 0.38202 | 0 | 0.00016768 | 8.4869e-05
IND | 4 | 6 | 23 | 0 | 0.39319 | 0 | 0.00017259 | 8.0834e-05
IND | 4 | 6 | 24 | 0 | 0.39094 | 0 | 0.0001716 | 7.6956e-05
IND | 4 | 7 | 1 | 0 | 0.37409 | 0 | 0.0001642 | 7.4637e-05
IND | 4 | 7 | 2 | 0 | 0.3347 | 0 | 0.00014691 | 7.2638e-05
IND | 4 | 7 | 3 | 0 | 0.28368 | 0 | 0.00012452 | 7.2792e-05
IND | 4 | 7 | 4 | 0 | 0.22347 | 0 | 9.8087e-05 | 7.4697e-05
IND | 4 | 7 | 5 | 0 | 0.1946 | 0 | 8.5416e-05 | 7.3811e-05
IND | 4 | 7 | 6 | 0 | 0.1717 | 0 | 7.5366e-05 | 6.8484e-05
IND | 4 | 7 | 7 | 0.079787 | 0.14932 | 3.8943e-05 | 6.5542e-05 | 6.145e-05
IND | 4 | 7 | 8 | 0.35462 | 0.097496 | 0.00017309 | 4.2795e-05 | 5.3856e-05
IND | 4 | 7 | 9 | 0.55728 | 0.070873 | 0.000272 | 3.1109e-05 | 4.7692e-05
IND | 4 | 7 | 10 | 0.66273 | 0.081846 | 0.00032347 | 3.5925e-05 | 4.1974e-05
IND | 4 | 7 | 11 | 0.71245 | 0.092988 | 0.00034774 | 4.0816e-05 | 3.853e-05
IND | 4 | 7 | 12 | 0.73758 | 0.10142 | 0.00036001 | 4.4516e-05 | 3.8472e-05
IND | 4 | 7 | 13 | 0.7329 | 0.10782 | 0.00035772 | 4.7326e-05 | 4.1481e-05
IND | 4 | 7 | 14 | 0.72516 | 0.11805 | 0.00035395 | 5.1817e-05 | 4.7885e-05
IND | 4 | 7 | 15 | 0.72188 | 0.14627 | 0.00035235 | 6.4204e-05 | 5.7864e-05
IND | 4 | 7 | 16 | 0.69166 | 0.17301 | 0.0003376 | 7.5938e-05 | 6.7567e-05
IND | 4 | 7 | 17 | 0.62603 | 0.19444 | 0.00030556 | 8.5345e-05 | 7.6149e-05
IND | 4 | 7 | 18 | 0.50459 | 0.22218 | 0.00024629 | 9.7522e-05 | 8.3617e-05
IND | 4 | 7 | 19 | 0.28458 | 0.27409 | 0.0001389 | 0.00012031 | 9.0441e-05
IND | 4 | 7 | 20 | 0 | 0.33191 | 0 | 0.00014569 | 9.4542e-05
IND | 4 | 7 | 21 | 0 | 0.35614 | 0 | 0.00015632 | 9.8627e-05
IND | 4 | 7 | 22 | 0 | 0.36684 | 0 | 0.00016102 | 0.00010274
IND | 4 | 7 | 23 | 0 | 0.37545 | 0 | 0.0001648 | 0.00010496
IND | 4 | 7 | 24 | 0 | 0.37917 | 0 | 0.00016643 | 0.00010639
IND | 4 | 8 | 1 | 0 | 0.35933 | 0 | 0.00015772 | 0.00010668
IND | 4 | 8 | 2 | 0 | 0.31199 | 0 | 0.00013694 | 0.00010673
IND | 4 | 8 | 3 | 0 | 0.25605 | 0 | 0.00011239 | 0.00010277
IND | 4 | 8 | 4 | 0 | 0.19037 | 0 | 8.3561e-05 | 9.4764e-05
IND | 4 | 8 | 5 | 0 | 0.16676 | 0 | 7.3199e-05 | 8.3764e-05
IND | 4 | 8 | 6 | 0 | 0.15291 | 0 | 6.7116e-05 | 7.5227e-05
IND | 4 | 8 | 7 | 0.064087 | 0.14115 | 3.128e-05 | 6.1956e-05 | 6.9525e-05
IND | 4 | 8 | 8 | 0.29866 | 0.10401 | 0.00014578 | 4.5655e-05 | 6.5315e-05
IND | 4 | 8 | 9 | 0.49143 | 0.10063 | 0.00023986 | 4.417e-05 | 6.2571e-05
IND | 4 | 8 | 10 | 0.61185 | 0.11366 | 0.00029864 | 4.9889e-05 | 5.972e-05
IND | 4 | 8 | 11 | 0.66531 | 0.11049 | 0.00032473 | 4.8497e-05 | 5.7332e-05
IND | 4 | 8 | 12 | 0.69911 | 0.10104 | 0.00034123 | 4.4348e-05 | 5.8195e-05
IND | 4 | 8 | 13 | 0.70455 | 0.092578 | 0.00034388 | 4.0636e-05 | 6.2115e-05
IND | 4 | 8 | 14 | 0.69379 | 0.095733 | 0.00033863 | 4.2021e-05 | 6.9478e-05
IND | 4 | 8 | 15 | 0.66896 | 0.09621 | 0.00032652 | 4.223e-05 | 7.9285e-05
IND | 4 | 8 | 16 | 0.62448 | 0.11075 | 0.00030481 | 4.8613e-05 | 8.9381e-05
IND | 4 | 8 | 17 | 0.54547 | 0.12803 | 0.00026624 | 5.6195e-05 | 9.6463e-05
IND | 4 | 8 | 18 | 0.40046 | 0.15305 | 0.00019546 | 6.7181e-05 | 0.00010013
IND | 4 | 8 | 19 | 0.21857 | 0.18421 | 0.00010668 | 8.0856e-05 | 0.00010291
IND | 4 | 8 | 20 | 0 | 0.22857 | 0 | 0.00010033 | 0.00010356
IND | 4 | 8 | 21 | 0 | 0.26127 | 0 | 0.00011468 | 0.00010016
IND | 4 | 8 | 22 | 0 | 0.27394 | 0 | 0.00012024 | 9.7546e-05
IND | 4 | 8 | 23 | 0 | 0.27884 | 0 | 0.00012239 | 9.6474e-05
IND | 4 | 8 | 24 | 0 | 0.27449 | 0 | 0.00012048 | 9.7419e-05
IND | 4 | 9 | 1 | 0 | 0.23822 | 0 | 0.00010457 | 9.7017e-05
IND | 4 | 9 | 2 | 0 | 0.20251 | 0 | 8.889e-05 | 9.8683e-05
IND | 4 | 9 | 3 | 0 | 0.17953 | 0 | 7.8804e-05 | 9.5072e-05
IND | 4 | 9 | 4 | 0 | 0.15292 | 0 | 6.712e-05 | 8.2363e-05
IND | 4 | 9 | 5 | 0 | 0.14528 | 0 | 6.3771e-05 | 7.7798e-05
IND | 4 | 9 | 6 | 0 | 0.14186 | 0 | 6.2268e-05 | 7.7507e-05
IND | 4 | 9 | 7 | 0.064346 | 0.13195 | 3.1407e-05 | 5.7919e-05 | 7.7285e-05
IND | 4 | 9 | 8 | 0.28915 | 0.09882 | 0.00014113 | 4.3376e-05 | 7.6531e-05
IND | 4 | 9 | 9 | 0.49151 | 0.071922 | 0.0002399 | 3.1569e-05 | 7.4713e-05
IND | 4 | 9 | 10 | 0.60865 | 0.064833 | 0.00029708 | 2.8458e-05 | 7.2042e-05
IND | 4 | 9 | 11 | 0.67186 | 0.059101 | 0.00032793 | 2.5941e-05 | 7.0054e-05
IND | 4 | 9 | 12 | 0.7052 | 0.060702 | 0.0003442 | 2.6644e-05 | 7.0087e-05
IND | 4 | 9 | 13 | 0.69659 | 0.067445 | 0.00034 | 2.9604e-05 | 7.2367e-05
IND | 4 | 9 | 14 | 0.68059 | 0.081194 | 0.00033219 | 3.5639e-05 | 7.6723e-05
IND | 4 | 9 | 15 | 0.67772 | 0.098448 | 0.00033079 | 4.3213e-05 | 8.288e-05
IND | 4 | 9 | 16 | 0.63527 | 0.12118 | 0.00031007 | 5.3193e-05 | 8.7055e-05
IND | 4 | 9 | 17 | 0.56487 | 0.14738 | 0.00027571 | 6.4692e-05 | 9.0943e-05
IND | 4 | 9 | 18 | 0.41677 | 0.19419 | 0.00020342 | 8.5239e-05 | 9.0173e-05
IND | 4 | 9 | 19 | 0.22212 | 0.24032 | 0.00010842 | 0.00010548 | 9.0026e-05
IND | 4 | 9 | 20 | 0 | 0.28936 | 0 | 0.00012701 | 9.0341e-05
IND | 4 | 9 | 21 | 0 | 0.30355 | 0 | 0.00013324 | 8.8056e-05
IND | 4 | 9 | 22 | 0 | 0.28641 | 0 | 0.00012571 | 8.7237e-05
IND | 4 | 9 | 23 | 0 | 0.25492 | 0 | 0.00011189 | 8.7202e-05
IND | 4 | 9 | 24 | 0 | 0.22918 | 0 | 0.0001006 | 8.8903e-05
IND | 4 | 10 | 1 | 0 | 0.20199 | 0 | 8.8661e-05 | 9.0936e-05
IND | 4 | 10 | 2 | 0 | 0.17368 | 0 | 7.6235e-05 | 9.3735e-05
IND | 4 | 10 | 3 | 0 | 0.15056 | 0 | 6.6087e-05 | 9.3094e-05
IND | 4 | 10 | 4 | 0 | 0.11772 | 0 | 5.167e-05 | 9.1139e-05
IND | 4 | 10 | 5 | 0 | 0.10272 | 0 | 4.5088e-05 | 8.9278e-05
IND | 4 | 10 | 6 | 0 | 0.087248 | 0 | 3.8296e-05 | 8.4964e-05
IND | 4 | 10 | 7 | 0.066053 | 0.075003 | 3.224e-05 | 3.2922e-05 | 7.7867e-05
IND | 4 | 10 | 8 | 0.31524 | 0.052523 | 0.00015386 | 2.3054e-05 | 7.0886e-05
IND | 4 | 10 | 9 | 0.51769 | 0.042295 | 0.00025268 | 1.8565e-05 | 6.4076e-05
IND | 4 | 10 | 10 | 0.6369 | 0.037049 | 0.00031087 | 1.6262e-05 | 5.8374e-05
IND | 4 | 10 | 11 | 0.69373 | 0.033233 | 0.0003386 | 1.4587e-05 | 5.4378e-05
IND | 4 | 10 | 12 | 0.72299 | 0.032107 | 0.00035289 | 1.4093e-05 | 5.3857e-05
IND | 4 | 10 | 13 | 0.71672 | 0.036096 | 0.00034983 | 1.5844e-05 | 5.6603e-05
IND | 4 | 10 | 14 | 0.70371 | 0.045341 | 0.00034348 | 1.9902e-05 | 6.3328e-05
IND | 4 | 10 | 15 | 0.69831 | 0.064291 | 0.00034084 | 2.822e-05 | 7.5804e-05
IND | 4 | 10 | 16 | 0.66885 | 0.080028 | 0.00032646 | 3.5127e-05 | 8.7195e-05
IND | 4 | 10 | 17 | 0.58096 | 0.097796 | 0.00028356 | 4.2926e-05 | 9.5447e-05
IND | 4 | 10 | 18 | 0.46121 | 0.12877 | 0.00022512 | 5.6523e-05 | 0.00010011
IND | 4 | 10 | 19 | 0.26929 | 0.18798 | 0.00013144 | 8.2511e-05 | 0.00010316
IND | 4 | 10 | 20 | 0.00042146 | 0.26478 | 2.0571e-07 | 0.00011622 | 0.00010599
IND | 4 | 10 | 21 | 0 | 0.31041 | 0 | 0.00013625 | 0.00010666
IND | 4 | 10 | 22 | 0 | 0.32894 | 0 | 0.00014438 | 0.00010712
IND | 4 | 10 | 23 | 0 | 0.32532 | 0 | 0.0001428 | 0.00010722
IND | 4 | 10 | 24 | 0 | 0.30394 | 0 | 0.00013341 | 0.00010912
IND | 4 | 11 | 1 | 0 | 0.27249 | 0 | 0.00011961 | 0.0001123
IND | 4 | 11 | 2 | 0 | 0.2441 | 0 | 0.00010715 | 0.00011373
IND | 4 | 11 | 3 | 0 | 0.22404 | 0 | 9.8338e-05 | 0.00011338
IND | 4 | 11 | 4 | 0 | 0.18266 | 0 | 8.0178e-05 | 0.00011083
IND | 4 | 11 | 5 | 0 | 0.15446 | 0 | 6.7798e-05 | 0.00011286
IND | 4 | 11 | 6 | 0 | 0.13286 | 0 | 5.8315e-05 | 0.0001084
IND | 4 | 11 | 7 | 0.075032 | 0.11412 | 3.6622e-05 | 5.0093e-05 | 0.00010231
IND | 4 | 11 | 8 | 0.34652 | 0.073281 | 0.00016913 | 3.2166e-05 | 9.491e-05
IND | 4 | 11 | 9 | 0.53954 | 0.057223 | 0.00026334 | 2.5117e-05 | 8.8115e-05
IND | 4 | 11 | 10 | 0.64497 | 0.043917 | 0.0003148 | 1.9277e-05 | 8.0955e-05
IND | 4 | 11 | 11 | 0.69824 | 0.031926 | 0.00034081 | 1.4014e-05 | 7.7247e-05
IND | 4 | 11 | 12 | 0.72568 | 0.027459 | 0.0003542 | 1.2053e-05 | 7.6863e-05
IND | 4 | 11 | 13 | 0.72406 | 0.032305 | 0.00035341 | 1.418e-05 | 8.0779e-05
IND | 4 | 11 | 14 | 0.71865 | 0.044127 | 0.00035077 | 1.9369e-05 | 8.7413e-05
IND | 4 | 11 | 15 | 0.7096 | 0.065141 | 0.00034635 | 2.8593e-05 | 9.7391e-05
IND | 4 | 11 | 16 | 0.67122 | 0.083634 | 0.00032762 | 3.671e-05 | 0.00010858
IND | 4 | 11 | 17 | 0.60146 | 0.1012 | 0.00029357 | 4.4419e-05 | 0.00011523
IND | 4 | 11 | 18 | 0.48029 | 0.11908 | 0.00023443 | 5.2271e-05 | 0.00011806
IND | 4 | 11 | 19 | 0.27926 | 0.15382 | 0.0001363 | 6.7519e-05 | 0.00011925
IND | 4 | 11 | 20 | 0.0011979 | 0.20833 | 5.8471e-07 | 9.1446e-05 | 0.00011788
IND | 4 | 11 | 21 | 0 | 0.23884 | 0 | 0.00010484 | 0.00011198
IND | 4 | 11 | 22 | 0 | 0.2504 | 0 | 0.00010991 | 0.00010587
IND | 4 | 11 | 23 | 0 | 0.25051 | 0 | 0.00010996 | 0.00010108
IND | 4 | 11 | 24 | 0 | 0.24479 | 0 | 0.00010745 | 9.7313e-05
IND | 4 | 12 | 1 | 0 | 0.23366 | 0 | 0.00010256 | 9.5417e-05
IND | 4 | 12 | 2 | 0 | 0.21977 | 0 | 9.6467e-05 | 9.7272e-05
IND | 4 | 12 | 3 | 0 | 0.20791 | 0 | 9.1259e-05 | 0.0001018
IND | 4 | 12 | 4 | 0 | 0.1883 | 0 | 8.2651e-05 | 0.00010675
IND | 4 | 12 | 5 | 0 | 0.18399 | 0 | 8.0759e-05 | 0.00010852
IND | 4 | 12 | 6 | 0 | 0.17863 | 0 | 7.8407e-05 | 0.00011244
IND | 4 | 12 | 7 | 0.075843 | 0.16356 | 3.7019e-05 | 7.1795e-05 | 0.00011452
IND | 4 | 12 | 8 | 0.34578 | 0.11415 | 0.00016877 | 5.0106e-05 | 0.00011252
IND | 4 | 12 | 9 | 0.53897 | 0.091672 | 0.00026307 | 4.0238e-05 | 0.00010923
IND | 4 | 12 | 10 | 0.64312 | 0.083098 | 0.0003139 | 3.6475e-05 | 0.00010286
IND | 4 | 12 | 11 | 0.69353 | 0.06457 | 0.00033851 | 2.8342e-05 | 9.6676e-05
IND | 4 | 12 | 12 | 0.72061 | 0.048451 | 0.00035172 | 2.1267e-05 | 9.3463e-05
IND | 4 | 12 | 13 | 0.71992 | 0.05422 | 0.00035139 | 2.3799e-05 | 9.4457e-05
IND | 4 | 12 | 14 | 0.70541 | 0.070974 | 0.00034431 | 3.1153e-05 | 0.00010034
IND | 4 | 12 | 15 | 0.69272 | 0.095284 | 0.00033811 | 4.1824e-05 | 0.00010941
IND | 4 | 12 | 16 | 0.64717 | 0.10466 | 0.00031588 | 4.594e-05 | 0.00011632
IND | 4 | 12 | 17 | 0.57962 | 0.12844 | 0.00028291 | 5.6376e-05 | 0.00012187
IND | 4 | 12 | 18 | 0.45337 | 0.16039 | 0.00022129 | 7.0399e-05 | 0.00012741
IND | 4 | 12 | 19 | 0.26367 | 0.20939 | 0.0001287 | 9.1911e-05 | 0.00013126
IND | 4 | 12 | 20 | 0.0025559 | 0.27979 | 1.2475e-06 | 0.00012281 | 0.00013026
IND | 4 | 12 | 21 | 0 | 0.32611 | 0 | 0.00014314 | 0.00012697
IND | 4 | 12 | 22 | 0 | 0.34772 | 0 | 0.00015263 | 0.00012429
IND | 4 | 12 | 23 | 0 | 0.34469 | 0 | 0.0001513 | 0.00012048
IND | 4 | 12 | 24 | 0 | 0.33223 | 0 | 0.00014583 | 0.00011811
IND | 4 | 13 | 1 | 0 | 0.30773 | 0 | 0.00013507 | 0.00011787
IND | 4 | 13 | 2 | 0 | 0.27494 | 0 | 0.00012068 | 0.00011587
IND | 4 | 13 | 3 | 0 | 0.23119 | 0 | 0.00010148 | 0.0001084
IND | 4 | 13 | 4 | 0 | 0.19019 | 0 | 8.3479e-05 | 9.8893e-05
IND | 4 | 13 | 5 | 0 | 0.17294 | 0 | 7.591e-05 | 9.7267e-05
IND | 4 | 13 | 6 | 0 | 0.16148 | 0 | 7.0878e-05 | 9.3968e-05
IND | 4 | 13 | 7 | 0.078544 | 0.14446 | 3.8337e-05 | 6.341e-05 | 9.0429e-05
IND | 4 | 13 | 8 | 0.35311 | 0.097649 | 0.00017235 | 4.2862e-05 | 8.3349e-05
IND | 4 | 13 | 9 | 0.54434 | 0.0734 | 0.00026569 | 3.2218e-05 | 7.6337e-05
IND | 4 | 13 | 10 | 0.64496 | 0.068111 | 0.0003148 | 2.9896e-05 | 6.8964e-05
IND | 4 | 13 | 11 | 0.6929 | 0.06484 | 0.0003382 | 2.8461e-05 | 6.5223e-05
IND | 4 | 13 | 12 | 0.71682 | 0.053398 | 0.00034988 | 2.3438e-05 | 6.5001e-05
IND | 4 | 13 | 13 | 0.71068 | 0.050172 | 0.00034688 | 2.2022e-05 | 6.8216e-05
IND | 4 | 13 | 14 | 0.70088 | 0.057281 | 0.0003421 | 2.5143e-05 | 7.4102e-05
IND | 4 | 13 | 15 | 0.6911 | 0.081031 | 0.00033732 | 3.5568e-05 | 8.6305e-05
IND | 4 | 13 | 16 | 0.65166 | 0.096482 | 0.00031807 | 4.2349e-05 | 9.4992e-05
IND | 4 | 13 | 17 | 0.58507 | 0.12871 | 0.00028557 | 5.6496e-05 | 0.00010497
IND | 4 | 13 | 18 | 0.4433 | 0.17094 | 0.00021637 | 7.5032e-05 | 0.00010759
IND | 4 | 13 | 19 | 0.24886 | 0.22771 | 0.00012147 | 9.9951e-05 | 0.00010628
IND | 4 | 13 | 20 | 0.0026573 | 0.3026 | 1.297e-06 | 0.00013282 | 0.00010599
IND | 4 | 13 | 21 | 0 | 0.3436 | 0 | 0.00015082 | 0.00010384
IND | 4 | 13 | 22 | 0 | 0.35189 | 0 | 0.00015446 | 9.9546e-05
IND | 4 | 13 | 23 | 0 | 0.33405 | 0 | 0.00014663 | 9.4215e-05
IND | 4 | 13 | 24 | 0 | 0.30608 | 0 | 0.00013435 | 9.0922e-05
IND | 4 | 14 | 1 | 0 | 0.28474 | 0 | 0.00012498 | 8.9502e-05
IND | 4 | 14 | 2 | 0 | 0.27655 | 0 | 0.00012139 | 8.5419e-05
IND | 4 | 14 | 3 | 0 | 0.26082 | 0 | 0.00011448 | 8.0382e-05
IND | 4 | 14 | 4 | 0 | 0.22965 | 0 | 0.0001008 | 7.4504e-05
IND | 4 | 14 | 5 | 0 | 0.1874 | 0 | 8.2258e-05 | 6.7362e-05
IND | 4 | 14 | 6 | 0 | 0.1506 | 0 | 6.6104e-05 | 6.3035e-05
IND | 4 | 14 | 7 | 0.079839 | 0.11436 | 3.8969e-05 | 5.0198e-05 | 5.453e-05
IND | 4 | 14 | 8 | 0.35412 | 0.074081 | 0.00017284 | 3.2517e-05 | 4.2536e-05
IND | 4 | 14 | 9 | 0.54415 | 0.053285 | 0.00026559 | 2.3389e-05 | 3.1488e-05
IND | 4 | 14 | 10 | 0.64548 | 0.045419 | 0.00031505 | 1.9936e-05 | 2.4051e-05
IND | 4 | 14 | 11 | 0.69204 | 0.04146 | 0.00033778 | 1.8199e-05 | 1.9871e-05
IND | 4 | 14 | 12 | 0.7175 | 0.039693 | 0.00035021 | 1.7423e-05 | 1.9399e-05
IND | 4 | 14 | 13 | 0.70686 | 0.042402 | 0.00034501 | 1.8612e-05 | 2.3187e-05
IND | 4 | 14 | 14 | 0.70553 | 0.053814 | 0.00034436 | 2.3621e-05 | 2.9703e-05
IND | 4 | 14 | 15 | 0.69017 | 0.068387 | 0.00033687 | 3.0017e-05 | 3.6283e-05
IND | 4 | 14 | 16 | 0.66148 | 0.097328 | 0.00032286 | 4.2721e-05 | 4.3919e-05
IND | 4 | 14 | 17 | 0.58891 | 0.13705 | 0.00028744 | 6.0158e-05 | 5.4236e-05
IND | 4 | 14 | 18 | 0.47562 | 0.18619 | 0.00023215 | 8.1728e-05 | 6.4066e-05
IND | 4 | 14 | 19 | 0.29176 | 0.24203 | 0.00014241 | 0.00010623 | 6.975e-05
IND | 4 | 14 | 20 | 0.0066321 | 0.31427 | 3.2371e-06 | 0.00013794 | 7.3451e-05
IND | 4 | 14 | 21 | 0 | 0.35693 | 0 | 0.00015667 | 7.4303e-05
IND | 4 | 14 | 22 | 0 | 0.37055 | 0 | 0.00016265 | 7.6848e-05
IND | 4 | 14 | 23 | 0 | 0.37976 | 0 | 0.00016669 | 8.02e-05
IND | 4 | 14 | 24 | 0 | 0.38119 | 0 | 0.00016732 | 8.3692e-05
IND | 4 | 15 | 1 | 0 | 0.3557 | 0 | 0.00015613 | 8.5767e-05
IND | 4 | 15 | 2 | 0 | 0.30147 | 0 | 0.00013233 | 8.61e-05
IND | 4 | 15 | 3 | 0 | 0.23441 | 0 | 0.00010289 | 8.0672e-05
IND | 4 | 15 | 4 | 0 | 0.18097 | 0 | 7.9433e-05 | 7.7433e-05
IND | 4 | 15 | 5 | 0 | 0.15628 | 0 | 6.8599e-05 | 7.082e-05
IND | 4 | 15 | 6 | 0 | 0.13634 | 0 | 5.9846e-05 | 6.7806e-05
IND | 4 | 15 | 7 | 0.079573 | 0.12289 | 3.8839e-05 | 5.3943e-05 | 6.8329e-05
IND | 4 | 15 | 8 | 0.35687 | 0.08944 | 0.00017419 | 3.9259e-05 | 6.4942e-05
IND | 4 | 15 | 9 | 0.54671 | 0.068256 | 0.00026684 | 2.996e-05 | 5.5997e-05
IND | 4 | 15 | 10 | 0.64493 | 0.063801 | 0.00031479 | 2.8005e-05 | 4.8212e-05
IND | 4 | 15 | 11 | 0.69283 | 0.066355 | 0.00033817 | 2.9126e-05 | 4.4254e-05
IND | 4 | 15 | 12 | 0.71901 | 0.073678 | 0.00035094 | 3.234e-05 | 4.7162e-05
IND | 4 | 15 | 13 | 0.71658 | 0.092525 | 0.00034976 | 4.0612e-05 | 5.643e-05
IND | 4 | 15 | 14 | 0.71008 | 0.11946 | 0.00034659 | 5.2435e-05 | 7.0871e-05
IND | 4 | 15 | 15 | 0.70247 | 0.16599 | 0.00034287 | 7.286e-05 | 8.7303e-05
IND | 4 | 15 | 16 | 0.66836 | 0.2225 | 0.00032622 | 9.7663e-05 | 0.00010553
IND | 4 | 15 | 17 | 0.60164 | 0.27363 | 0.00029366 | 0.00012011 | 0.00011847
IND | 4 | 15 | 18 | 0.48387 | 0.3355 | 0.00023618 | 0.00014726 | 0.00012608
IND | 4 | 15 | 19 | 0.29828 | 0.40485 | 0.00014559 | 0.0001777 | 0.00012989
IND | 4 | 15 | 20 | 0.0094776 | 0.45995 | 4.6259e-06 | 0.00020189 | 0.00012854
IND | 4 | 15 | 21 | 0 | 0.49476 | 0 | 0.00021717 | 0.00012595
IND | 4 | 15 | 22 | 0 | 0.50976 | 0 | 0.00022375 | 0.00012516
IND | 4 | 15 | 23 | 0 | 0.5168 | 0 | 0.00022684 | 0.00012394
IND | 4 | 15 | 24 | 0 | 0.50698 | 0 | 0.00022253 | 0.00012318
IND | 4 | 16 | 1 | 0 | 0.48645 | 0 | 0.00021352 | 0.00012231
IND | 4 | 16 | 2 | 0 | 0.4537 | 0 | 0.00019915 | 0.0001208
IND | 4 | 16 | 3 | 0 | 0.42429 | 0 | 0.00018624 | 0.00011595
IND | 4 | 16 | 4 | 0 | 0.35084 | 0 | 0.000154 | 0.00010002
IND | 4 | 16 | 5 | 0 | 0.33213 | 0 | 0.00014578 | 9.0265e-05
IND | 4 | 16 | 6 | 0 | 0.31473 | 0 | 0.00013814 | 8.8897e-05
IND | 4 | 16 | 7 | 0.079692 | 0.28303 | 3.8897e-05 | 0.00012423 | 8.6981e-05
IND | 4 | 16 | 8 | 0.35451 | 0.21687 | 0.00017303 | 9.5192e-05 | 8.7401e-05
IND | 4 | 16 | 9 | 0.544 | 0.19511 | 0.00026553 | 8.5642e-05 | 8.5582e-05
IND | 4 | 16 | 10 | 0.64438 | 0.1874 | 0.00031452 | 8.2256e-05 | 8.2351e-05
IND | 4 | 16 | 11 | 0.69466 | 0.20848 | 0.00033906 | 9.1511e-05 | 8.2664e-05
IND | 4 | 16 | 12 | 0.72143 | 0.23416 | 0.00035213 | 0.00010278 | 8.768e-05
IND | 4 | 16 | 13 | 0.71826 | 0.26287 | 0.00035058 | 0.00011538 | 9.937e-05
IND | 4 | 16 | 14 | 0.71512 | 0.27738 | 0.00034904 | 0.00012175 | 0.00011069
IND | 4 | 16 | 15 | 0.7063 | 0.28384 | 0.00034474 | 0.00012459 | 0.00011709
IND | 4 | 16 | 16 | 0.66841 | 0.30283 | 0.00032625 | 0.00013292 | 0.00012305
IND | 4 | 16 | 17 | 0.60264 | 0.34423 | 0.00029415 | 0.00015109 | 0.00013146
IND | 4 | 16 | 18 | 0.48619 | 0.39333 | 0.00023731 | 0.00017265 | 0.00013729
IND | 4 | 16 | 19 | 0.30121 | 0.43961 | 0.00014702 | 0.00019296 | 0.00014237
IND | 4 | 16 | 20 | 0.013036 | 0.47973 | 6.3628e-06 | 0.00021057 | 0.0001448
IND | 4 | 16 | 21 | 0 | 0.48829 | 0 | 0.00021433 | 0.00014662
IND | 4 | 16 | 22 | 0 | 0.47725 | 0 | 0.00020948 | 0.00014744
IND | 4 | 16 | 23 | 0 | 0.44881 | 0 | 0.000197 | 0.00014762
IND | 4 | 16 | 24 | 0 | 0.42097 | 0 | 0.00018478 | 0.00014566
IND | 4 | 17 | 1 | 0 | 0.41372 | 0 | 0.0001816 | 0.00014329
IND | 4 | 17 | 2 | 0 | 0.39818 | 0 | 0.00017478 | 0.0001395
IND | 4 | 17 | 3 | 0 | 0.36398 | 0 | 0.00015976 | 0.00013239
IND | 4 | 17 | 4 | 0 | 0.30903 | 0 | 0.00013565 | 0.00012459
IND | 4 | 17 | 5 | 0 | 0.28097 | 0 | 0.00012333 | 0.00010824
IND | 4 | 17 | 6 | 0 | 0.25042 | 0 | 0.00010992 | 0.00010316
IND | 4 | 17 | 7 | 0.076681 | 0.22432 | 3.7427e-05 | 9.846e-05 | 9.9687e-05
IND | 4 | 17 | 8 | 0.35457 | 0.15475 | 0.00017306 | 6.7927e-05 | 9.4242e-05
IND | 4 | 17 | 9 | 0.54185 | 0.13228 | 0.00026448 | 5.8062e-05 | 9.1996e-05
IND | 4 | 17 | 10 | 0.64447 | 0.12298 | 0.00031456 | 5.3979e-05 | 9.2007e-05
IND | 4 | 17 | 11 | 0.70198 | 0.12103 | 0.00034263 | 5.3124e-05 | 9.107e-05
IND | 4 | 17 | 12 | 0.72852 | 0.13065 | 0.00035559 | 5.7347e-05 | 9.3944e-05
IND | 4 | 17 | 13 | 0.72643 | 0.14436 | 0.00035457 | 6.3363e-05 | 0.00010083
IND | 4 | 17 | 14 | 0.71717 | 0.17357 | 0.00035005 | 7.6184e-05 | 0.00010983
IND | 4 | 17 | 15 | 0.70027 | 0.21032 | 0.0003418 | 9.2316e-05 | 0.00011644
IND | 4 | 17 | 16 | 0.64515 | 0.24816 | 0.00031489 | 0.00010893 | 0.00012377
IND | 4 | 17 | 17 | 0.56321 | 0.3038 | 0.0002749 | 0.00013335 | 0.00012462
IND | 4 | 17 | 18 | 0.4409 | 0.36495 | 0.0002152 | 0.00016019 | 0.00013411
IND | 4 | 17 | 19 | 0.27385 | 0.4192 | 0.00013366 | 0.000184 | 0.00014165
IND | 4 | 17 | 20 | 0.017647 | 0.47983 | 8.6132e-06 | 0.00021061 | 0.0001442
IND | 4 | 17 | 21 | 0 | 0.49865 | 0 | 0.00021888 | 0.00014405
IND | 4 | 17 | 22 | 0 | 0.47976 | 0 | 0.00021059 | 0.00014223
IND | 4 | 17 | 23 | 0 | 0.45231 | 0 | 0.00019854 | 0.00013761
IND | 4 | 17 | 24 | 0 | 0.41855 | 0 | 0.00018372 | 0.00013332
IND | 4 | 18 | 1 | 0 | 0.38693 | 0 | 0.00016984 | 0.00013117
IND | 4 | 18 | 2 | 0 | 0.35113 | 0 | 0.00015412 | 0.00012704
IND | 4 | 18 | 3 | 0 | 0.31699 | 0 | 0.00013914 | 0.00011862
IND | 4 | 18 | 4 | 0 | 0.27745 | 0 | 0.00012178 | 0.00011394
IND | 4 | 18 | 5 | 0 | 0.24457 | 0 | 0.00010735 | 0.00010344
IND | 4 | 18 | 6 | 0 | 0.22158 | 0 | 9.7258e-05 | 9.2321e-05
IND | 4 | 18 | 7 | 0.053918 | 0.20221 | 2.6317e-05 | 8.8758e-05 | 8.4495e-05
IND | 4 | 18 | 8 | 0.24146 | 0.14711 | 0.00011785 | 6.457e-05 | 8.0231e-05
IND | 4 | 18 | 9 | 0.42311 | 0.13587 | 0.00020651 | 5.9638e-05 | 8.0178e-05
IND | 4 | 18 | 10 | 0.55778 | 0.12746 | 0.00027225 | 5.5947e-05 | 7.9394e-05
IND | 4 | 18 | 11 | 0.63112 | 0.1244 | 0.00030805 | 5.4605e-05 | 7.9049e-05
IND | 4 | 18 | 12 | 0.67195 | 0.13339 | 0.00032797 | 5.8549e-05 | 8.3716e-05
IND | 4 | 18 | 13 | 0.68945 | 0.15704 | 0.00033652 | 6.8929e-05 | 9.0485e-05
IND | 4 | 18 | 14 | 0.67614 | 0.19398 | 0.00033002 | 8.5145e-05 | 0.0001002
IND | 4 | 18 | 15 | 0.65187 | 0.22735 | 0.00031817 | 9.9791e-05 | 0.00010566
IND | 4 | 18 | 16 | 0.59408 | 0.26886 | 0.00028997 | 0.00011801 | 0.00010581
IND | 4 | 18 | 17 | 0.50646 | 0.31331 | 0.0002472 | 0.00013752 | 0.00010888
IND | 4 | 18 | 18 | 0.37231 | 0.35126 | 0.00018172 | 0.00015418 | 0.00011265
IND | 4 | 18 | 19 | 0.21114 | 0.3877 | 0.00010306 | 0.00017017 | 0.0001124
IND | 4 | 18 | 20 | 0.014171 | 0.43566 | 6.9167e-06 | 0.00019123 | 0.00011096
IND | 4 | 18 | 21 | 0 | 0.45263 | 0 | 0.00019868 | 0.00011006
IND | 4 | 18 | 22 | 0 | 0.44475 | 0 | 0.00019522 | 0.00010853
IND | 4 | 18 | 23 | 0 | 0.4279 | 0 | 0.00018782 | 0.000106
IND | 4 | 18 | 24 | 0 | 0.40551 | 0 | 0.00017799 | 0.00010143
IND | 4 | 19 | 1 | 0 | 0.38786 | 0 | 0.00017025 | 9.7862e-05
IND | 4 | 19 | 2 | 0 | 0.36618 | 0 | 0.00016073 | 9.3038e-05
IND | 4 | 19 | 3 | 0 | 0.32847 | 0 | 0.00014418 | 8.7214e-05
IND | 4 | 19 | 4 | 0 | 0.2591 | 0 | 0.00011373 | 8.1594e-05
IND | 4 | 19 | 5 | 0 | 0.22957 | 0 | 0.00010077 | 7.2761e-05
IND | 4 | 19 | 6 | 0 | 0.20655 | 0 | 9.0663e-05 | 7.1463e-05
IND | 4 | 19 | 7 | 0.068448 | 0.1837 | 3.3409e-05 | 8.0631e-05 | 7.0019e-05
IND | 4 | 19 | 8 | 0.31256 | 0.14712 | 0.00015256 | 6.4576e-05 | 6.7184e-05
IND | 4 | 19 | 9 | 0.49149 | 0.12567 | 0.00023989 | 5.5159e-05 | 6.3616e-05
IND | 4 | 19 | 10 | 0.60735 | 0.10188 | 0.00029644 | 4.4721e-05 | 6.0755e-05
IND | 4 | 19 | 11 | 0.68064 | 0.086732 | 0.00033222 | 3.807e-05 | 6.037e-05
IND | 4 | 19 | 12 | 0.71051 | 0.084069 | 0.00034679 | 3.6901e-05 | 6.3524e-05
IND | 4 | 19 | 13 | 0.71868 | 0.095827 | 0.00035078 | 4.2062e-05 | 6.9706e-05
IND | 4 | 19 | 14 | 0.70304 | 0.12154 | 0.00034315 | 5.3347e-05 | 7.7066e-05
IND | 4 | 19 | 15 | 0.68033 | 0.15246 | 0.00033207 | 6.692e-05 | 8.1888e-05
IND | 4 | 19 | 16 | 0.61142 | 0.17792 | 0.00029843 | 7.8097e-05 | 8.8185e-05
IND | 4 | 19 | 17 | 0.50788 | 0.24365 | 0.00024789 | 0.00010695 | 9.5104e-05
IND | 4 | 19 | 18 | 0.37261 | 0.31791 | 0.00018187 | 0.00013954 | 0.00010027
IND | 4 | 19 | 19 | 0.20286 | 0.34744 | 9.9017e-05 | 0.00015251 | 0.00010114
IND | 4 | 19 | 20 | 0.014627 | 0.38228 | 7.1395e-06 | 0.0001678 | 0.00010037
IND | 4 | 19 | 21 | 0 | 0.35904 | 0 | 0.0001576 | 9.6664e-05
IND | 4 | 19 | 22 | 0 | 0.32398 | 0 | 0.00014221 | 9.1875e-05
IND | 4 | 19 | 23 | 0 | 0.32374 | 0 | 0.0001421 | 8.5935e-05
IND | 4 | 19 | 24 | 0 | 0.3315 | 0 | 0.00014551 | 7.8801e-05
IND | 4 | 20 | 1 | 0 | 0.32426 | 0 | 0.00014233 | 7.233e-05
IND | 4 | 20 | 2 | 0 | 0.31007 | 0 | 0.0001361 | 6.7435e-05
IND | 4 | 20 | 3 | 0 | 0.24148 | 0 | 0.000106 | 5.7773e-05
IND | 4 | 20 | 4 | 0 | 0.22525 | 0 | 9.8872e-05 | 5.5856e-05
IND | 4 | 20 | 5 | 0 | 0.20693 | 0 | 9.0828e-05 | 4.5796e-05
IND | 4 | 20 | 6 | 0 | 0.18515 | 0 | 8.127e-05 | 4.3869e-05
IND | 4 | 20 | 7 | 0.062476 | 0.16567 | 3.0494e-05 | 7.272e-05 | 4.2039e-05
IND | 4 | 20 | 8 | 0.28584 | 0.1222 | 0.00013952 | 5.3639e-05 | 3.9859e-05
IND | 4 | 20 | 9 | 0.44725 | 0.10955 | 0.0002183 | 4.8084e-05 | 3.9509e-05
IND | 4 | 20 | 10 | 0.57391 | 0.091918 | 0.00028012 | 4.0346e-05 | 4.0674e-05
IND | 4 | 20 | 11 | 0.63756 | 0.078721 | 0.00031119 | 3.4554e-05 | 4.2051e-05
IND | 4 | 20 | 12 | 0.69003 | 0.079522 | 0.0003368 | 3.4905e-05 | 4.6946e-05
IND | 4 | 20 | 13 | 0.71088 | 0.10012 | 0.00034697 | 4.3947e-05 | 5.5998e-05
IND | 4 | 20 | 14 | 0.69008 | 0.14017 | 0.00033683 | 6.1527e-05 | 6.7917e-05
IND | 4 | 20 | 15 | 0.66137 | 0.2019 | 0.00032281 | 8.862e-05 | 7.3996e-05
IND | 4 | 20 | 16 | 0.57667 | 0.24495 | 0.00028147 | 0.00010752 | 8.3333e-05
IND | 4 | 20 | 17 | 0.4465 | 0.2823 | 0.00021794 | 0.00012391 | 9.598e-05
IND | 4 | 20 | 18 | 0.31644 | 0.28751 | 0.00015445 | 0.0001262 | 0.00010242
IND | 4 | 20 | 19 | 0.16838 | 0.2911 | 8.2187e-05 | 0.00012778 | 0.0001064
IND | 4 | 20 | 20 | 0.013079 | 0.31475 | 6.384e-06 | 0.00013815 | 0.00010221
IND | 4 | 20 | 21 | 0 | 0.32746 | 0 | 0.00014374 | 9.1699e-05
IND | 4 | 20 | 22 | 0 | 0.32774 | 0 | 0.00014386 | 7.6088e-05
IND | 4 | 20 | 23 | 0 | 0.32028 | 0 | 0.00014058 | 6.168e-05
IND | 4 | 20 | 24 | 0 | 0.29902 | 0 | 0.00013125 | 5.2487e-05
IND | 4 | 21 | 1 | 0 | 0.26405 | 0 | 0.0001159 | 4.9708e-05
IND | 4 | 21 | 2 | 0 | 0.23151 | 0 | 0.00010162 | 5.0332e-05
IND | 4 | 21 | 3 | 0 | 0.18489 | 0 | 8.1154e-05 | 4.9494e-05
IND | 4 | 21 | 4 | 0 | 0.1431 | 0 | 6.2813e-05 | 4.076e-05
IND | 4 | 21 | 5 | 0 | 0.1266 | 0 | 5.557e-05 | 3.6739e-05
IND | 4 | 21 | 6 | 0 | 0.11137 | 0 | 4.8886e-05 | 3.3346e-05
IND | 4 | 21 | 7 | 0.05899 | 0.091815 | 2.8793e-05 | 4.0301e-05 | 2.8423e-05
IND | 4 | 21 | 8 | 0.28183 | 0.057882 | 0.00013756 | 2.5407e-05 | 2.3256e-05
IND | 4 | 21 | 9 | 0.44439 | 0.048906 | 0.0002169 | 2.1467e-05 | 2.1291e-05
IND | 4 | 21 | 10 | 0.56115 | 0.034774 | 0.00027389 | 1.5264e-05 | 2.0146e-05
IND | 4 | 21 | 11 | 0.62285 | 0.025692 | 0.00030401 | 1.1277e-05 | 1.9943e-05
IND | 4 | 21 | 12 | 0.66952 | 0.021332 | 0.00032679 | 9.3632e-06 | 2.1006e-05
IND | 4 | 21 | 13 | 0.67861 | 0.025938 | 0.00033123 | 1.1385e-05 | 2.2727e-05
IND | 4 | 21 | 14 | 0.68242 | 0.037588 | 0.00033308 | 1.6499e-05 | 2.6168e-05
IND | 4 | 21 | 15 | 0.65166 | 0.046525 | 0.00031807 | 2.0422e-05 | 2.9478e-05
IND | 4 | 21 | 16 | 0.5985 | 0.061438 | 0.00029213 | 2.6968e-05 | 3.7076e-05
IND | 4 | 21 | 17 | 0.5136 | 0.080208 | 0.00025068 | 3.5206e-05 | 4.6348e-05
IND | 4 | 21 | 18 | 0.40048 | 0.11148 | 0.00019547 | 4.8931e-05 | 5.4032e-05
IND | 4 | 21 | 19 | 0.22294 | 0.15956 | 0.00010882 | 7.0036e-05 | 5.6953e-05
IND | 4 | 21 | 20 | 0.024232 | 0.22652 | 1.1827e-05 | 9.9428e-05 | 5.5377e-05
IND | 4 | 21 | 21 | 0 | 0.27233 | 0 | 0.00011953 | 5.1673e-05
IND | 4 | 21 | 22 | 0 | 0.2855 | 0 | 0.00012531 | 4.8326e-05
IND | 4 | 21 | 23 | 0 | 0.28396 | 0 | 0.00012464 | 4.7687e-05
IND | 4 | 21 | 24 | 0 | 0.27317 | 0 | 0.0001199 | 4.7972e-05
IND | 4 | 22 | 1 | 0 | 0.25266 | 0 | 0.0001109 | 4.6757e-05
IND | 4 | 22 | 2 | 0 | 0.23482 | 0 | 0.00010307 | 4.3762e-05
IND | 4 | 22 | 3 | 0 | 0.18685 | 0 | 8.2017e-05 | 3.6304e-05
IND | 4 | 22 | 4 | 0 | 0.12032 | 0 | 5.2811e-05 | 2.964e-05
IND | 4 | 22 | 5 | 0 | 0.099718 | 0 | 4.377e-05 | 2.5659e-05
IND | 4 | 22 | 6 | 0 | 0.085875 | 0 | 3.7694e-05 | 2.1908e-05
IND | 4 | 22 | 7 | 0.041315 | 0.080333 | 2.0166e-05 | 3.5261e-05 | 1.7887e-05
IND | 4 | 22 | 8 | 0.21712 | 0.054828 | 0.00010597 | 2.4066e-05 | 1.4931e-05
IND | 4 | 22 | 9 | 0.3594 | 0.053892 | 0.00017542 | 2.3655e-05 | 1.2915e-05
IND | 4 | 22 | 10 | 0.48327 | 0.042486 | 0.00023588 | 1.8649e-05 | 1.133e-05
IND | 4 | 22 | 11 | 0.57771 | 0.025327 | 0.00028198 | 1.1117e-05 | 1.0921e-05
IND | 4 | 22 | 12 | 0.6287 | 0.012057 | 0.00030686 | 5.2925e-06 | 1.2295e-05
IND | 4 | 22 | 13 | 0.66548 | 0.01352 | 0.00032482 | 5.9345e-06 | 1.5697e-05
IND | 4 | 22 | 14 | 0.62872 | 0.026885 | 0.00030687 | 1.1801e-05 | 2.0942e-05
IND | 4 | 22 | 15 | 0.5678 | 0.066184 | 0.00027714 | 2.9051e-05 | 2.3798e-05
IND | 4 | 22 | 16 | 0.47699 | 0.087828 | 0.00023281 | 3.8551e-05 | 2.9571e-05
IND | 4 | 22 | 17 | 0.35697 | 0.1029 | 0.00017423 | 4.5167e-05 | 3.8336e-05
IND | 4 | 22 | 18 | 0.2377 | 0.11144 | 0.00011602 | 4.8913e-05 | 4.1999e-05
IND | 4 | 22 | 19 | 0.11929 | 0.13971 | 5.8225e-05 | 6.1323e-05 | 4.2495e-05
IND | 4 | 22 | 20 | 0.016121 | 0.18235 | 7.8686e-06 | 8.0041e-05 | 4.2084e-05
IND | 4 | 22 | 21 | 0 | 0.19946 | 0 | 8.7549e-05 | 4.0068e-05
IND | 4 | 22 | 22 | 0 | 0.19791 | 0 | 8.687e-05 | 3.6408e-05
IND | 4 | 22 | 23 | 0 | 0.20116 | 0 | 8.8297e-05 | 3.1628e-05
IND | 4 | 22 | 24 | 0 | 0.19243 | 0 | 8.4465e-05 | 2.8255e-05
IND | 4 | 23 | 1 | 0 | 0.17321 | 0 | 7.6027e-05 | 2.6551e-05
IND | 4 | 23 | 2 | 0 | 0.13375 | 0 | 5.8706e-05 | 2.5419e-05
IND | 4 | 23 | 3 | 0 | 0.11187 | 0 | 4.9104e-05 | 2.0622e-05
IND | 4 | 23 | 4 | 0 | 0.079656 | 0 | 3.4964e-05 | 1.4379e-05
IND | 4 | 23 | 5 | 0 | 0.07025 | 0 | 3.0835e-05 | 1.1518e-05
IND | 4 | 23 | 6 | 0 | 0.064805 | 0 | 2.8445e-05 | 9.6464e-06
IND | 4 | 23 | 7 | 0.07176 | 0.060343 | 3.5026e-05 | 2.6487e-05 | 8.7521e-06
IND | 4 | 23 | 8 | 0.33233 | 0.037728 | 0.00016221 | 1.656e-05 | 7.4082e-06
IND | 4 | 23 | 9 | 0.51037 | 0.031598 | 0.00024911 | 1.3869e-05 | 7.2154e-06
IND | 4 | 23 | 10 | 0.61097 | 0.025239 | 0.00029821 | 1.1078e-05 | 7.338e-06
IND | 4 | 23 | 11 | 0.6669 | 0.017854 | 0.00032551 | 7.8369e-06 | 7.5053e-06
IND | 4 | 23 | 12 | 0.69342 | 0.015374 | 0.00033845 | 6.7484e-06 | 8.2987e-06
IND | 4 | 23 | 13 | 0.67995 | 0.020765 | 0.00033188 | 9.1146e-06 | 9.6033e-06
IND | 4 | 23 | 14 | 0.66809 | 0.035661 | 0.00032609 | 1.5653e-05 | 1.2151e-05
IND | 4 | 23 | 15 | 0.63074 | 0.057624 | 0.00030786 | 2.5293e-05 | 1.5605e-05
IND | 4 | 23 | 16 | 0.56609 | 0.09148 | 0.0002763 | 4.0154e-05 | 2.3119e-05
IND | 4 | 23 | 17 | 0.50118 | 0.12182 | 0.00024462 | 5.3473e-05 | 2.9835e-05
IND | 4 | 23 | 18 | 0.37708 | 0.16246 | 0.00018405 | 7.131e-05 | 3.5509e-05
IND | 4 | 23 | 19 | 0.21941 | 0.22607 | 0.00010709 | 9.9229e-05 | 4.0214e-05
IND | 4 | 23 | 20 | 0.028566 | 0.27326 | 1.3943e-05 | 0.00011994 | 4.3729e-05
IND | 4 | 23 | 21 | 0 | 0.28891 | 0 | 0.00012681 | 4.5808e-05
IND | 4 | 23 | 22 | 0 | 0.26626 | 0 | 0.00011687 | 4.7424e-05
IND | 4 | 23 | 23 | 0 | 0.23071 | 0 | 0.00010127 | 4.8749e-05
IND | 4 | 23 | 24 | 0 | 0.19876 | 0 | 8.7244e-05 | 5.1491e-05
IND | 4 | 24 | 1 | 0 | 0.16676 | 0 | 7.3197e-05 | 5.2527e-05
IND | 4 | 24 | 2 | 0 | 0.14771 | 0 | 6.4836e-05 | 5.0646e-05
IND | 4 | 24 | 3 | 0 | 0.15027 | 0 | 6.5959e-05 | 4.7246e-05
IND | 4 | 24 | 4 | 0 | 0.1382 | 0 | 6.0661e-05 | 4.5399e-05
IND | 4 | 24 | 5 | 0 | 0.11279 | 0 | 4.9509e-05 | 4.1405e-05
IND | 4 | 24 | 6 | 0 | 0.095495 | 0 | 4.1916e-05 | 3.632e-05
IND | 4 | 24 | 7 | 0.076967 | 0.080376 | 3.7567e-05 | 3.528e-05 | 3.1553e-05
IND | 4 | 24 | 8 | 0.34038 | 0.05386 | 0.00016614 | 2.3641e-05 | 2.5287e-05
IND | 4 | 24 | 9 | 0.51647 | 0.043174 | 0.00025208 | 1.8951e-05 | 2.03e-05
IND | 4 | 24 | 10 | 0.61069 | 0.030174 | 0.00029807 | 1.3244e-05 | 1.6027e-05
IND | 4 | 24 | 11 | 0.66432 | 0.021127 | 0.00032425 | 9.2734e-06 | 1.4349e-05
IND | 4 | 24 | 12 | 0.68179 | 0.026393 | 0.00033278 | 1.1585e-05 | 1.5132e-05
IND | 4 | 24 | 13 | 0.66856 | 0.046259 | 0.00032632 | 2.0305e-05 | 1.9635e-05
IND | 4 | 24 | 14 | 0.64301 | 0.070826 | 0.00031385 | 3.1088e-05 | 2.8098e-05
IND | 4 | 24 | 15 | 0.62358 | 0.092201 | 0.00030436 | 4.047e-05 | 3.3975e-05
IND | 4 | 24 | 16 | 0.5579 | 0.12606 | 0.00027231 | 5.5334e-05 | 4.4685e-05
IND | 4 | 24 | 17 | 0.4476 | 0.17367 | 0.00021847 | 7.6232e-05 | 5.861e-05
IND | 4 | 24 | 18 | 0.30889 | 0.21763 | 0.00015077 | 9.5524e-05 | 7.0598e-05
IND | 4 | 24 | 19 | 0.14945 | 0.25019 | 7.2946e-05 | 0.00010982 | 8.1982e-05
IND | 4 | 24 | 20 | 0.0098766 | 0.28799 | 4.8207e-06 | 0.00012641 | 8.7897e-05
IND | 4 | 24 | 21 | 0 | 0.29058 | 0 | 0.00012755 | 8.9462e-05
IND | 4 | 24 | 22 | 0 | 0.26148 | 0 | 0.00011477 | 8.5261e-05
IND | 4 | 24 | 23 | 0 | 0.23881 | 0 | 0.00010482 | 7.8429e-05
IND | 4 | 24 | 24 | 0 | 0.22927 | 0 | 0.00010064 | 7.1686e-05
IND | 4 | 25 | 1 | 0 | 0.21112 | 0 | 9.2666e-05 | 6.5619e-05
IND | 4 | 25 | 2 | 0 | 0.19347 | 0 | 8.492e-05 | 6.267e-05
IND | 4 | 25 | 3 | 0 | 0.16328 | 0 | 7.1671e-05 | 5.1437e-05
IND | 4 | 25 | 4 | 0 | 0.14114 | 0 | 6.195e-05 | 4.7112e-05
IND | 4 | 25 | 5 | 0 | 0.13358 | 0 | 5.8634e-05 | 4.3867e-05
IND | 4 | 25 | 6 | 0 | 0.126 | 0 | 5.5305e-05 | 4.0926e-05
IND | 4 | 25 | 7 | 0.056427 | 0.12056 | 2.7541e-05 | 5.2919e-05 | 3.8996e-05
IND | 4 | 25 | 8 | 0.27976 | 0.095712 | 0.00013655 | 4.2012e-05 | 3.4778e-05
IND | 4 | 25 | 9 | 0.44382 | 0.11139 | 0.00021662 | 4.8892e-05 | 3.1725e-05
IND | 4 | 25 | 10 | 0.55703 | 0.12236 | 0.00027188 | 5.3709e-05 | 3.012e-05
IND | 4 | 25 | 11 | 0.62638 | 0.13222 | 0.00030573 | 5.8035e-05 | 3.1629e-05
IND | 4 | 25 | 12 | 0.66188 | 0.13782 | 0.00032306 | 6.0493e-05 | 3.5299e-05
IND | 4 | 25 | 13 | 0.67462 | 0.14624 | 0.00032928 | 6.4191e-05 | 4.1886e-05
IND | 4 | 25 | 14 | 0.67081 | 0.15693 | 0.00032742 | 6.8882e-05 | 5.2312e-05
IND | 4 | 25 | 15 | 0.637 | 0.16802 | 0.00031092 | 7.3749e-05 | 5.7286e-05
IND | 4 | 25 | 16 | 0.58802 | 0.20624 | 0.00028701 | 9.0526e-05 | 6.9824e-05
IND | 4 | 25 | 17 | 0.48843 | 0.23717 | 0.0002384 | 0.0001041 | 8.4622e-05
IND | 4 | 25 | 18 | 0.35214 | 0.25026 | 0.00017188 | 0.00010985 | 9.6487e-05
IND | 4 | 25 | 19 | 0.20647 | 0.23448 | 0.00010077 | 0.00010292 | 0.00010596
IND | 4 | 25 | 20 | 0.03691 | 0.22822 | 1.8016e-05 | 0.00010018 | 0.00010529
IND | 4 | 25 | 21 | 0 | 0.23605 | 0 | 0.00010361 | 0.00010139
IND | 4 | 25 | 22 | 0 | 0.2281 | 0 | 0.00010012 | 9.6862e-05
IND | 4 | 25 | 23 | 0 | 0.21444 | 0 | 9.4127e-05 | 9.0336e-05
IND | 4 | 25 | 24 | 0 | 0.19421 | 0 | 8.5247e-05 | 8.0237e-05
IND | 4 | 26 | 1 | 0 | 0.18632 | 0 | 8.1781e-05 | 7.2769e-05
IND | 4 | 26 | 2 | 0 | 0.17326 | 0 | 7.605e-05 | 6.9928e-05
IND | 4 | 26 | 3 | 0 | 0.15279 | 0 | 6.7067e-05 | 6.3179e-05
IND | 4 | 26 | 4 | 0 | 0.1305 | 0 | 5.7282e-05 | 5.9488e-05
IND | 4 | 26 | 5 | 0 | 0.11075 | 0 | 4.8611e-05 | 5.5272e-05
IND | 4 | 26 | 6 | 0 | 0.099728 | 0 | 4.3774e-05 | 5.1034e-05
IND | 4 | 26 | 7 | 0.084286 | 0.082953 | 4.114e-05 | 3.6411e-05 | 4.4515e-05
IND | 4 | 26 | 8 | 0.3631 | 0.062207 | 0.00017723 | 2.7305e-05 | 3.7688e-05
IND | 4 | 26 | 9 | 0.53685 | 0.060746 | 0.00026203 | 2.6664e-05 | 3.1503e-05
IND | 4 | 26 | 10 | 0.63297 | 0.05995 | 0.00030895 | 2.6314e-05 | 2.6414e-05
IND | 4 | 26 | 11 | 0.68372 | 0.057292 | 0.00033372 | 2.5147e-05 | 2.4151e-05
IND | 4 | 26 | 12 | 0.71401 | 0.056734 | 0.0003485 | 2.4903e-05 | 2.4551e-05
IND | 4 | 26 | 13 | 0.71568 | 0.065804 | 0.00034932 | 2.8884e-05 | 2.773e-05
IND | 4 | 26 | 14 | 0.70436 | 0.089827 | 0.0003438 | 3.9428e-05 | 3.4703e-05
IND | 4 | 26 | 15 | 0.68455 | 0.11704 | 0.00033413 | 5.1372e-05 | 4.2683e-05
IND | 4 | 26 | 16 | 0.6417 | 0.14087 | 0.00031321 | 6.1832e-05 | 5.2386e-05
IND | 4 | 26 | 17 | 0.57917 | 0.16594 | 0.00028269 | 7.2835e-05 | 6.3203e-05
IND | 4 | 26 | 18 | 0.46407 | 0.18499 | 0.00022651 | 8.1198e-05 | 7.0323e-05
IND | 4 | 26 | 19 | 0.28813 | 0.20963 | 0.00014063 | 9.2013e-05 | 7.6458e-05
IND | 4 | 26 | 20 | 0.05635 | 0.24394 | 2.7504e-05 | 0.00010707 | 7.9707e-05
IND | 4 | 26 | 21 | 0 | 0.26448 | 0 | 0.00011609 | 8.4491e-05
IND | 4 | 26 | 22 | 0 | 0.28942 | 0 | 0.00012704 | 9.3092e-05
IND | 4 | 26 | 23 | 0 | 0.29602 | 0 | 0.00012993 | 9.9243e-05
IND | 4 | 26 | 24 | 0 | 0.28931 | 0 | 0.00012699 | 0.00010364
IND | 4 | 27 | 1 | 0 | 0.27841 | 0 | 0.00012221 | 0.0001035
IND | 4 | 27 | 2 | 0 | 0.2668 | 0 | 0.00011711 | 0.00010201
IND | 4 | 27 | 3 | 0 | 0.22877 | 0 | 0.00010042 | 9.0333e-05
IND | 4 | 27 | 4 | 0 | 0.18757 | 0 | 8.2331e-05 | 7.9495e-05
IND | 4 | 27 | 5 | 0 | 0.18363 | 0 | 8.06e-05 | 7.1265e-05
IND | 4 | 27 | 6 | 0 | 0.17649 | 0 | 7.7468e-05 | 6.7722e-05
IND | 4 | 27 | 7 | 0.062442 | 0.15054 | 3.0477e-05 | 6.6078e-05 | 6.3e-05
IND | 4 | 27 | 8 | 0.31543 | 0.1049 | 0.00015396 | 4.6046e-05 | 5.8154e-05
IND | 4 | 27 | 9 | 0.47951 | 0.090825 | 0.00023405 | 3.9866e-05 | 5.3935e-05
IND | 4 | 27 | 10 | 0.58353 | 0.079039 | 0.00028482 | 3.4693e-05 | 5.0022e-05
IND | 4 | 27 | 11 | 0.63783 | 0.06431 | 0.00031132 | 2.8228e-05 | 4.6374e-05
IND | 4 | 27 | 12 | 0.67455 | 0.053817 | 0.00032924 | 2.3622e-05 | 4.5074e-05
IND | 4 | 27 | 13 | 0.67408 | 0.051717 | 0.00032901 | 2.2701e-05 | 4.9536e-05
IND | 4 | 27 | 14 | 0.64742 | 0.056046 | 0.000316 | 2.4601e-05 | 6.1327e-05
IND | 4 | 27 | 15 | 0.63706 | 0.070342 | 0.00031094 | 3.0876e-05 | 7.9901e-05
IND | 4 | 27 | 16 | 0.60962 | 0.090237 | 0.00029755 | 3.9609e-05 | 9.8393e-05
IND | 4 | 27 | 17 | 0.53135 | 0.12478 | 0.00025935 | 5.477e-05 | 0.00011064
IND | 4 | 27 | 18 | 0.42533 | 0.17833 | 0.0002076 | 7.8278e-05 | 0.00012355
IND | 4 | 27 | 19 | 0.2671 | 0.22729 | 0.00013037 | 9.9765e-05 | 0.00013364
IND | 4 | 27 | 20 | 0.050246 | 0.27559 | 2.4525e-05 | 0.00012097 | 0.00014407
IND | 4 | 27 | 21 | 0 | 0.3168 | 0 | 0.00013906 | 0.00014926
IND | 4 | 27 | 22 | 0 | 0.33606 | 0 | 0.00014751 | 0.00015085
IND | 4 | 27 | 23 | 0 | 0.3377 | 0 | 0.00014823 | 0.00014775
IND | 4 | 27 | 24 | 0 | 0.33501 | 0 | 0.00014705 | 0.00014441
IND | 4 | 28 | 1 | 0 | 0.33406 | 0 | 0.00014663 | 0.00014352
IND | 4 | 28 | 2 | 0 | 0.32803 | 0 | 0.00014398 | 0.00014155
IND | 4 | 28 | 3 | 0 | 0.29398 | 0 | 0.00012904 | 0.0001246
IND | 4 | 28 | 4 | 0 | 0.26367 | 0 | 0.00011574 | 0.00011954
IND | 4 | 28 | 5 | 0 | 0.25926 | 0 | 0.0001138 | 0.00011199
IND | 4 | 28 | 6 | 0 | 0.23859 | 0 | 0.00010473 | 0.00010865
IND | 4 | 28 | 7 | 0.076029 | 0.2055 | 3.7109e-05 | 9.0204e-05 | 0.00010646
IND | 4 | 28 | 8 | 0.34052 | 0.15734 | 0.00016621 | 6.906e-05 | 0.00010207
IND | 4 | 28 | 9 | 0.5154 | 0.13246 | 0.00025157 | 5.8141e-05 | 9.5546e-05
IND | 4 | 28 | 10 | 0.61267 | 0.11731 | 0.00029904 | 5.149e-05 | 8.5677e-05
IND | 4 | 28 | 11 | 0.66649 | 0.094644 | 0.00032531 | 4.1543e-05 | 7.6029e-05
IND | 4 | 28 | 12 | 0.69573 | 0.081244 | 0.00033958 | 3.5661e-05 | 7.3435e-05
IND | 4 | 28 | 13 | 0.69775 | 0.089691 | 0.00034057 | 3.9368e-05 | 7.7744e-05
IND | 4 | 28 | 14 | 0.68543 | 0.1132 | 0.00033455 | 4.9686e-05 | 8.8774e-05
IND | 4 | 28 | 15 | 0.66322 | 0.14225 | 0.00032371 | 6.244e-05 | 9.7449e-05
IND | 4 | 28 | 16 | 0.6197 | 0.19323 | 0.00030247 | 8.4814e-05 | 0.00011301
IND | 4 | 28 | 17 | 0.52688 | 0.24503 | 0.00025716 | 0.00010755 | 0.00012688
IND | 4 | 28 | 18 | 0.41583 | 0.29046 | 0.00020296 | 0.00012749 | 0.00014307
IND | 4 | 28 | 19 | 0.24771 | 0.32908 | 0.00012091 | 0.00014444 | 0.00015357
IND | 4 | 28 | 20 | 0.040212 | 0.36781 | 1.9627e-05 | 0.00016144 | 0.00015941
IND | 4 | 28 | 21 | 0 | 0.39786 | 0 | 0.00017464 | 0.00015998
IND | 4 | 28 | 22 | 0 | 0.40851 | 0 | 0.00017931 | 0.00016179
IND | 4 | 28 | 23 | 0 | 0.39453 | 0 | 0.00017318 | 0.0001634
IND | 4 | 28 | 24 | 0 | 0.38079 | 0 | 0.00016714 | 0.00016643
IND | 4 | 29 | 1 | 0 | 0.3738 | 0 | 0.00016408 | 0.00016832
IND | 4 | 29 | 2 | 0 | 0.36359 | 0 | 0.00015959 | 0.00016767
IND | 4 | 29 | 3 | 0 | 0.35579 | 0 | 0.00015617 | 0.00017026
IND | 4 | 29 | 4 | 0 | 0.30663 | 0 | 0.00013459 | 0.00016442
IND | 4 | 29 | 5 | 0 | 0.28321 | 0 | 0.00012431 | 0.00014574
IND | 4 | 29 | 6 | 0 | 0.25307 | 0 | 0.00011108 | 0.00013507
IND | 4 | 29 | 7 | 0.079127 | 0.21439 | 3.8621e-05 | 9.4102e-05 | 0.00012764
IND | 4 | 29 | 8 | 0.34634 | 0.16791 | 0.00016904 | 7.3704e-05 | 0.00012007
IND | 4 | 29 | 9 | 0.51589 | 0.13652 | 0.0002518 | 5.9926e-05 | 0.00010897
IND | 4 | 29 | 10 | 0.61684 | 0.1135 | 0.00030108 | 4.9818e-05 | 9.9189e-05
IND | 4 | 29 | 11 | 0.6689 | 0.087205 | 0.00032648 | 3.8277e-05 | 9.1839e-05
IND | 4 | 29 | 12 | 0.69628 | 0.068824 | 0.00033985 | 3.0209e-05 | 8.8613e-05
IND | 4 | 29 | 13 | 0.70706 | 0.06608 | 0.00034511 | 2.9005e-05 | 9.1724e-05
IND | 4 | 29 | 14 | 0.70079 | 0.075361 | 0.00034205 | 3.3079e-05 | 0.00010077
IND | 4 | 29 | 15 | 0.68313 | 0.092551 | 0.00033343 | 4.0624e-05 | 0.00010851
IND | 4 | 29 | 16 | 0.64178 | 0.12318 | 0.00031325 | 5.4067e-05 | 0.00011551
IND | 4 | 29 | 17 | 0.56202 | 0.15361 | 0.00027432 | 6.7425e-05 | 0.00012522
IND | 4 | 29 | 18 | 0.44225 | 0.18799 | 0.00021586 | 8.2517e-05 | 0.00013342
IND | 4 | 29 | 19 | 0.27823 | 0.22041 | 0.0001358 | 9.6748e-05 | 0.00013653
IND | 4 | 29 | 20 | 0.063029 | 0.25985 | 3.0764e-05 | 0.00011406 | 0.0001376
IND | 4 | 29 | 21 | 0 | 0.28092 | 0 | 0.0001233 | 0.00014232
IND | 4 | 29 | 22 | 0 | 0.28855 | 0 | 0.00012665 | 0.00014595
IND | 4 | 29 | 23 | 0 | 0.29339 | 0 | 0.00012878 | 0.00014891
IND | 4 | 29 | 24 | 0 | 0.28237 | 0 | 0.00012394 | 0.00015483
IND | 4 | 30 | 1 | 0 | 0.26752 | 0 | 0.00011742 | 0.00015909
IND | 4 | 30 | 2 | 0 | 0.25163 | 0 | 0.00011045 | 0.00015928
IND | 4 | 30 | 3 | 0 | 0.231 | 0 | 0.0001014 | 0.00015102
IND | 4 | 30 | 4 | 0 | 0.17337 | 0 | 7.6098e-05 | 0.00014289
IND | 4 | 30 | 5 | 0 | 0.14758 | 0 | 6.4779e-05 | 0.00013326
IND | 4 | 30 | 6 | 0 | 0.12505 | 0 | 5.489e-05 | 0.00012643
IND | 4 | 30 | 7 | 0.082007 | 0.10403 | 4.0027e-05 | 4.5665e-05 | 0.00011881
IND | 4 | 30 | 8 | 0.36527 | 0.065732 | 0.00017829 | 2.8852e-05 | 0.00011129
IND | 4 | 30 | 9 | 0.5334 | 0.059603 | 0.00026035 | 2.6162e-05 | 0.0001057
IND | 4 | 30 | 10 | 0.62913 | 0.057005 | 0.00030707 | 2.5022e-05 | 0.00010067
IND | 4 | 30 | 11 | 0.68 | 0.048863 | 0.00033191 | 2.1448e-05 | 9.6024e-05
IND | 4 | 30 | 12 | 0.711 | 0.039589 | 0.00034704 | 1.7377e-05 | 9.4158e-05
IND | 4 | 30 | 13 | 0.71448 | 0.040338 | 0.00034873 | 1.7706e-05 | 9.5219e-05
IND | 4 | 30 | 14 | 0.70719 | 0.049397 | 0.00034517 | 2.1682e-05 | 9.9365e-05
IND | 4 | 30 | 15 | 0.69128 | 0.061177 | 0.00033741 | 2.6853e-05 | 0.00010553
IND | 4 | 30 | 16 | 0.64878 | 0.079102 | 0.00031667 | 3.4721e-05 | 0.00011257
IND | 4 | 30 | 17 | 0.5778 | 0.10025 | 0.00028202 | 4.4001e-05 | 0.00012545
IND | 4 | 30 | 18 | 0.46548 | 0.12127 | 0.0002272 | 5.3231e-05 | 0.00013728
IND | 4 | 30 | 19 | 0.29225 | 0.15917 | 0.00014265 | 6.9864e-05 | 0.00014372
IND | 4 | 30 | 20 | 0.073709 | 0.20807 | 3.5977e-05 | 9.1328e-05 | 0.00014781
IND | 4 | 30 | 21 | 0 | 0.23872 | 0 | 0.00010478 | 0.0001474
IND | 4 | 30 | 22 | 0 | 0.24818 | 0 | 0.00010894 | 0.00014698
IND | 4 | 30 | 23 | 0 | 0.25663 | 0 | 0.00011264 | 0.00014579
IND | 4 | 30 | 24 | 0 | 0.25891 | 0 | 0.00011364 | 0.00014378
IND | 5 | 1 | 1 | 0 | 0.25723 | 0 | 0.00011291 | 0.0001379
IND | 5 | 1 | 2 | 0 | 0.25505 | 0 | 0.00011195 | 0.00013283
IND | 5 | 1 | 3 | 0 | 0.24212 | 0 | 0.00010627 | 0.00012722
IND | 5 | 1 | 4 | 0 | 0.19479 | 0 | 8.5499e-05 | 0.00011929
IND | 5 | 1 | 5 | 0 | 0.17486 | 0 | 7.6754e-05 | 0.0001138
IND | 5 | 1 | 6 | 0 | 0.15897 | 0 | 6.9776e-05 | 0.00011077
IND | 5 | 1 | 7 | 0.089636 | 0.1391 | 4.3751e-05 | 6.1055e-05 | 0.00010916
IND | 5 | 1 | 8 | 0.3644 | 0.08839 | 0.00017786 | 3.8798e-05 | 0.00010421
IND | 5 | 1 | 9 | 0.54116 | 0.070332 | 0.00026414 | 3.0871e-05 | 9.9536e-05
IND | 5 | 1 | 10 | 0.63598 | 0.066569 | 0.00031042 | 2.9219e-05 | 9.6438e-05
IND | 5 | 1 | 11 | 0.68823 | 0.052411 | 0.00033592 | 2.3005e-05 | 9.4839e-05
IND | 5 | 1 | 12 | 0.71892 | 0.043075 | 0.0003509 | 1.8907e-05 | 9.6055e-05
IND | 5 | 1 | 13 | 0.72172 | 0.046083 | 0.00035226 | 2.0227e-05 | 0.00010059
IND | 5 | 1 | 14 | 0.71455 | 0.058004 | 0.00034877 | 2.546e-05 | 0.00010838
IND | 5 | 1 | 15 | 0.69475 | 0.079796 | 0.0003391 | 3.5026e-05 | 0.00011479
IND | 5 | 1 | 16 | 0.65099 | 0.11122 | 0.00031775 | 4.8817e-05 | 0.00012493
IND | 5 | 1 | 17 | 0.57464 | 0.15287 | 0.00028048 | 6.7101e-05 | 0.00013632
IND | 5 | 1 | 18 | 0.45676 | 0.18923 | 0.00022294 | 8.3061e-05 | 0.00014396
IND | 5 | 1 | 19 | 0.28669 | 0.21454 | 0.00013993 | 9.4171e-05 | 0.00014473
IND | 5 | 1 | 20 | 0.074514 | 0.2507 | 3.637e-05 | 0.00011004 | 0.00014405
IND | 5 | 1 | 21 | 0 | 0.2814 | 0 | 0.00012352 | 0.00014315
IND | 5 | 1 | 22 | 0 | 0.28895 | 0 | 0.00012683 | 0.00014113
IND | 5 | 1 | 23 | 0 | 0.29233 | 0 | 0.00012831 | 0.00014112
IND | 5 | 1 | 24 | 0 | 0.29637 | 0 | 0.00013009 | 0.00014181
IND | 5 | 2 | 1 | 0 | 0.29538 | 0 | 0.00012965 | 0.00014258
IND | 5 | 2 | 2 | 0 | 0.27856 | 0 | 0.00012227 | 0.00014058
IND | 5 | 2 | 3 | 0 | 0.24159 | 0 | 0.00010604 | 0.00013113
IND | 5 | 2 | 4 | 0 | 0.18734 | 0 | 8.2228e-05 | 0.00012664
IND | 5 | 2 | 5 | 0 | 0.17272 | 0 | 7.5815e-05 | 0.00012427
IND | 5 | 2 | 6 | 0 | 0.15198 | 0 | 6.6708e-05 | 0.00012072
IND | 5 | 2 | 7 | 0.095488 | 0.13182 | 4.6607e-05 | 5.7862e-05 | 0.00011839
IND | 5 | 2 | 8 | 0.39643 | 0.092803 | 0.0001935 | 4.0735e-05 | 0.00011238
IND | 5 | 2 | 9 | 0.56128 | 0.072602 | 0.00027395 | 3.1868e-05 | 0.00010532
IND | 5 | 2 | 10 | 0.64793 | 0.05437 | 0.00031625 | 2.3865e-05 | 9.8443e-05
IND | 5 | 2 | 11 | 0.69726 | 0.03927 | 0.00034033 | 1.7237e-05 | 9.3778e-05
IND | 5 | 2 | 12 | 0.7255 | 0.037099 | 0.00035411 | 1.6284e-05 | 9.2305e-05
IND | 5 | 2 | 13 | 0.72936 | 0.05004 | 0.000356 | 2.1964e-05 | 9.5414e-05
IND | 5 | 2 | 14 | 0.72202 | 0.075625 | 0.00035241 | 3.3195e-05 | 0.00010395
IND | 5 | 2 | 15 | 0.70542 | 0.10361 | 0.00034431 | 4.5477e-05 | 0.00011213
IND | 5 | 2 | 16 | 0.66588 | 0.13389 | 0.00032501 | 5.8771e-05 | 0.00012058
IND | 5 | 2 | 17 | 0.59819 | 0.17438 | 0.00029197 | 7.6541e-05 | 0.00013058
IND | 5 | 2 | 18 | 0.48597 | 0.22782 | 0.0002372 | 9.9998e-05 | 0.00013778
IND | 5 | 2 | 19 | 0.31081 | 0.29493 | 0.00015171 | 0.00012946 | 0.00014326
IND | 5 | 2 | 20 | 0.087278 | 0.35927 | 4.26e-05 | 0.0001577 | 0.00014377
IND | 5 | 2 | 21 | 0 | 0.37627 | 0 | 0.00016516 | 0.00014365
IND | 5 | 2 | 22 | 0 | 0.37988 | 0 | 0.00016675 | 0.00014585
IND | 5 | 2 | 23 | 0 | 0.39148 | 0 | 0.00017183 | 0.0001497
IND | 5 | 2 | 24 | 0 | 0.41049 | 0 | 0.00018018 | 0.0001544
IND | 5 | 3 | 1 | 0 | 0.41305 | 0 | 0.0001813 | 0.0001581
IND | 5 | 3 | 2 | 0 | 0.39908 | 0 | 0.00017517 | 0.00016167
IND | 5 | 3 | 3 | 0 | 0.36566 | 0 | 0.0001605 | 0.00015019
IND | 5 | 3 | 4 | 0 | 0.28951 | 0 | 0.00012708 | 0.00014471
IND | 5 | 3 | 5 | 0 | 0.2693 | 0 | 0.0001182 | 0.00014252
IND | 5 | 3 | 6 | 0 | 0.2566 | 0 | 0.00011263 | 0.00013989
IND | 5 | 3 | 7 | 0.092756 | 0.24026 | 4.5273e-05 | 0.00010546 | 0.00013438
IND | 5 | 3 | 8 | 0.3848 | 0.22446 | 0.00018782 | 9.8526e-05 | 0.00012541
IND | 5 | 3 | 9 | 0.54962 | 0.22675 | 0.00026826 | 9.9531e-05 | 0.00011988
IND | 5 | 3 | 10 | 0.63795 | 0.2219 | 0.00031138 | 9.7399e-05 | 0.00011626
IND | 5 | 3 | 11 | 0.68582 | 0.22555 | 0.00033474 | 9.9004e-05 | 0.00011765
IND | 5 | 3 | 12 | 0.71471 | 0.23345 | 0.00034885 | 0.00010247 | 0.00012359
IND | 5 | 3 | 13 | 0.71795 | 0.24678 | 0.00035043 | 0.00010832 | 0.00013139
IND | 5 | 3 | 14 | 0.7095 | 0.26519 | 0.0003463 | 0.0001164 | 0.00013943
IND | 5 | 3 | 15 | 0.68986 | 0.28389 | 0.00033672 | 0.00012461 | 0.0001457
IND | 5 | 3 | 16 | 0.65034 | 0.30628 | 0.00031743 | 0.00013444 | 0.00014684
IND | 5 | 3 | 17 | 0.58012 | 0.33161 | 0.00028315 | 0.00014556 | 0.00015591
IND | 5 | 3 | 18 | 0.46325 | 0.35284 | 0.00022611 | 0.00015487 | 0.0001629
IND | 5 | 3 | 19 | 0.29457 | 0.37509 | 0.00014378 | 0.00016464 | 0.0001657
IND | 5 | 3 | 20 | 0.081051 | 0.42748 | 3.9561e-05 | 0.00018764 | 0.00016389
IND | 5 | 3 | 21 | 0 | 0.46235 | 0 | 0.00020294 | 0.00016098
IND | 5 | 3 | 22 | 0 | 0.47334 | 0 | 0.00020777 | 0.00015813
IND | 5 | 3 | 23 | 0 | 0.47145 | 0 | 0.00020694 | 0.00015935
IND | 5 | 3 | 24 | 0 | 0.46098 | 0 | 0.00020234 | 0.00016212
IND | 5 | 4 | 1 | 0 | 0.4445 | 0 | 0.00019511 | 0.0001672
IND | 5 | 4 | 2 | 0 | 0.42735 | 0 | 0.00018758 | 0.00016894
IND | 5 | 4 | 3 | 0 | 0.39835 | 0 | 0.00017485 | 0.00015825
IND | 5 | 4 | 4 | 0 | 0.31928 | 0 | 0.00014015 | 0.00014294
IND | 5 | 4 | 5 | 0 | 0.31792 | 0 | 0.00013955 | 0.00013969
IND | 5 | 4 | 6 | 0 | 0.31826 | 0 | 0.0001397 | 0.00013728
IND | 5 | 4 | 7 | 0.093927 | 0.29595 | 4.5845e-05 | 0.00012991 | 0.00013083
IND | 5 | 4 | 8 | 0.37472 | 0.24677 | 0.0001829 | 0.00010831 | 0.00012267
IND | 5 | 4 | 9 | 0.53636 | 0.23862 | 0.0002618 | 0.00010474 | 0.00011718
IND | 5 | 4 | 10 | 0.62434 | 0.22203 | 0.00030473 | 9.7457e-05 | 0.00011095
IND | 5 | 4 | 11 | 0.67337 | 0.21539 | 0.00032867 | 9.4544e-05 | 0.00011
IND | 5 | 4 | 12 | 0.70437 | 0.21174 | 0.0003438 | 9.2943e-05 | 0.00011188
IND | 5 | 4 | 13 | 0.70979 | 0.22234 | 0.00034644 | 9.7593e-05 | 0.00012037
IND | 5 | 4 | 14 | 0.70128 | 0.24146 | 0.00034229 | 0.00010599 | 0.00013284
IND | 5 | 4 | 15 | 0.67954 | 0.2654 | 0.00033168 | 0.00011649 | 0.00014042
IND | 5 | 4 | 16 | 0.64196 | 0.28598 | 0.00031334 | 0.00012553 | 0.00014917
IND | 5 | 4 | 17 | 0.56797 | 0.32166 | 0.00027722 | 0.00014119 | 0.00016088
IND | 5 | 4 | 18 | 0.46095 | 0.35154 | 0.00022499 | 0.00015431 | 0.00016677
IND | 5 | 4 | 19 | 0.2892 | 0.39157 | 0.00014115 | 0.00017188 | 0.00017135
IND | 5 | 4 | 20 | 0.081349 | 0.44689 | 3.9706e-05 | 0.00019616 | 0.00016996
IND | 5 | 4 | 21 | 0 | 0.48657 | 0 | 0.00021357 | 0.00016681
IND | 5 | 4 | 22 | 0 | 0.51101 | 0 | 0.0002243 | 0.0001581
IND | 5 | 4 | 23 | 0 | 0.52478 | 0 | 0.00023034 | 0.00015072
IND | 5 | 4 | 24 | 0 | 0.50631 | 0 | 0.00022224 | 0.00014701
IND | 5 | 5 | 1 | 0 | 0.46273 | 0 | 0.00020311 | 0.00014812
IND | 5 | 5 | 2 | 0 | 0.4117 | 0 | 0.00018071 | 0.00014713
IND | 5 | 5 | 3 | 0 | 0.33651 | 0 | 0.00014771 | 0.00013877
IND | 5 | 5 | 4 | 0 | 0.25 | 0 | 0.00010973 | 0.00012243
IND | 5 | 5 | 5 | 0 | 0.21729 | 0 | 9.5375e-05 | 0.00011426
IND | 5 | 5 | 6 | 0 | 0.18582 | 0 | 8.1562e-05 | 0.00011022
IND | 5 | 5 | 7 | 0.090874 | 0.15751 | 4.4355e-05 | 6.9136e-05 | 0.00010772
IND | 5 | 5 | 8 | 0.36462 | 0.13012 | 0.00017797 | 5.7116e-05 | 0.00010634
IND | 5 | 5 | 9 | 0.52952 | 0.11702 | 0.00025846 | 5.1362e-05 | 0.00010669
IND | 5 | 5 | 10 | 0.62439 | 0.10571 | 0.00030476 | 4.6402e-05 | 0.00010678
IND | 5 | 5 | 11 | 0.67676 | 0.1013 | 0.00033032 | 4.4464e-05 | 0.00010775
IND | 5 | 5 | 12 | 0.70736 | 0.10082 | 0.00034526 | 4.4254e-05 | 0.00011003
IND | 5 | 5 | 13 | 0.71185 | 0.11258 | 0.00034745 | 4.9417e-05 | 0.00011507
IND | 5 | 5 | 14 | 0.70362 | 0.1342 | 0.00034343 | 5.8904e-05 | 0.00012278
IND | 5 | 5 | 15 | 0.68499 | 0.14054 | 0.00033434 | 6.169e-05 | 0.00012884
IND | 5 | 5 | 16 | 0.64238 | 0.15469 | 0.00031354 | 6.79e-05 | 0.00012191
IND | 5 | 5 | 17 | 0.57211 | 0.18136 | 0.00027924 | 7.9608e-05 | 0.00011965
IND | 5 | 5 | 18 | 0.45824 | 0.21957 | 0.00022366 | 9.6375e-05 | 0.00012292
IND | 5 | 5 | 19 | 0.28943 | 0.27717 | 0.00014127 | 0.00012166 | 0.00012296
IND | 5 | 5 | 20 | 0.088966 | 0.34806 | 4.3424e-05 | 0.00015277 | 0.00012108
IND | 5 | 5 | 21 | 0 | 0.37275 | 0 | 0.00016362 | 0.00011743
IND | 5 | 5 | 22 | 0 | 0.37194 | 0 | 0.00016326 | 0.00011753
IND | 5 | 5 | 23 | 0 | 0.35943 | 0 | 0.00015777 | 0.00011464
IND | 5 | 5 | 24 | 0 | 0.3452 | 0 | 0.00015152 | 0.00011328
IND | 5 | 6 | 1 | 0 | 0.31105 | 0 | 0.00013653 | 0.00011197
IND | 5 | 6 | 2 | 0 | 0.26829 | 0 | 0.00011776 | 0.0001151
IND | 5 | 6 | 3 | 0 | 0.21389 | 0 | 9.3883e-05 | 0.00011459
IND | 5 | 6 | 4 | 0 | 0.14675 | 0 | 6.4414e-05 | 0.00011259
IND | 5 | 6 | 5 | 0 | 0.12615 | 0 | 5.5373e-05 | 0.00010892
IND | 5 | 6 | 6 | 0 | 0.11556 | 0 | 5.0725e-05 | 0.0001064
IND | 5 | 6 | 7 | 0.099219 | 0.10162 | 4.8428e-05 | 4.4603e-05 | 9.9971e-05
IND | 5 | 6 | 8 | 0.36789 | 0.081605 | 0.00017956 | 3.582e-05 | 9.4144e-05
IND | 5 | 6 | 9 | 0.5315 | 0.06747 | 0.00025942 | 2.9615e-05 | 8.9792e-05
IND | 5 | 6 | 10 | 0.62219 | 0.05276 | 0.00030369 | 2.3158e-05 | 8.3656e-05
IND | 5 | 6 | 11 | 0.67286 | 0.043531 | 0.00032842 | 1.9108e-05 | 8.0756e-05
IND | 5 | 6 | 12 | 0.70317 | 0.039752 | 0.00034321 | 1.7448e-05 | 7.9515e-05
IND | 5 | 6 | 13 | 0.70753 | 0.043253 | 0.00034534 | 1.8985e-05 | 8.1592e-05
IND | 5 | 6 | 14 | 0.69447 | 0.053526 | 0.00033896 | 2.3495e-05 | 8.5649e-05
IND | 5 | 6 | 15 | 0.67828 | 0.067208 | 0.00033106 | 2.95e-05 | 9.3399e-05
IND | 5 | 6 | 16 | 0.63613 | 0.094239 | 0.00031049 | 4.1365e-05 | 0.00010358
IND | 5 | 6 | 17 | 0.5664 | 0.12294 | 0.00027646 | 5.3962e-05 | 0.00011304
IND | 5 | 6 | 18 | 0.45091 | 0.16786 | 0.00022008 | 7.3681e-05 | 0.00012247
IND | 5 | 6 | 19 | 0.27951 | 0.22392 | 0.00013643 | 9.8288e-05 | 0.00012765
IND | 5 | 6 | 20 | 0.080708 | 0.30515 | 3.9393e-05 | 0.00013394 | 0.00013108
IND | 5 | 6 | 21 | 0 | 0.36862 | 0 | 0.0001618 | 0.00013211
IND | 5 | 6 | 22 | 0 | 0.3999 | 0 | 0.00017553 | 0.00013115
IND | 5 | 6 | 23 | 0 | 0.39845 | 0 | 0.00017489 | 0.00012744
IND | 5 | 6 | 24 | 0 | 0.37932 | 0 | 0.0001665 | 0.00012815
IND | 5 | 7 | 1 | 0 | 0.33814 | 0 | 0.00014842 | 0.0001311
IND | 5 | 7 | 2 | 0 | 0.28725 | 0 | 0.00012608 | 0.00012986
IND | 5 | 7 | 3 | 0 | 0.23327 | 0 | 0.00010239 | 0.00012351
IND | 5 | 7 | 4 | 0 | 0.15734 | 0 | 6.9064e-05 | 0.0001072
IND | 5 | 7 | 5 | 0 | 0.13812 | 0 | 6.0626e-05 | 9.9458e-05
IND | 5 | 7 | 6 | 0 | 0.12942 | 0 | 5.6807e-05 | 9.3955e-05
IND | 5 | 7 | 7 | 0.09759 | 0.11016 | 4.7633e-05 | 4.8352e-05 | 8.8466e-05
IND | 5 | 7 | 8 | 0.36379 | 0.089469 | 0.00017756 | 3.9271e-05 | 8.4628e-05
IND | 5 | 7 | 9 | 0.52241 | 0.07628 | 0.00025498 | 3.3482e-05 | 8.1543e-05
IND | 5 | 7 | 10 | 0.6164 | 0.067879 | 0.00030086 | 2.9795e-05 | 7.8927e-05
IND | 5 | 7 | 11 | 0.66901 | 0.065128 | 0.00032654 | 2.8587e-05 | 7.885e-05
IND | 5 | 7 | 12 | 0.70076 | 0.071469 | 0.00034204 | 3.137e-05 | 8.2375e-05
IND | 5 | 7 | 13 | 0.7074 | 0.085678 | 0.00034528 | 3.7607e-05 | 8.8226e-05
IND | 5 | 7 | 14 | 0.69905 | 0.10787 | 0.0003412 | 4.735e-05 | 9.7314e-05
IND | 5 | 7 | 15 | 0.68152 | 0.13264 | 0.00033264 | 5.8219e-05 | 0.00010296
IND | 5 | 7 | 16 | 0.63964 | 0.16663 | 0.00031221 | 7.3139e-05 | 0.00010693
IND | 5 | 7 | 17 | 0.56962 | 0.20492 | 0.00027803 | 8.9946e-05 | 0.00011178
IND | 5 | 7 | 18 | 0.45717 | 0.25846 | 0.00022314 | 0.00011345 | 0.00011648
IND | 5 | 7 | 19 | 0.28509 | 0.33828 | 0.00013915 | 0.00014848 | 0.00011655
IND | 5 | 7 | 20 | 0.084844 | 0.41659 | 4.1412e-05 | 0.00018286 | 0.00011955
IND | 5 | 7 | 21 | 0 | 0.44483 | 0 | 0.00019525 | 0.00012195
IND | 5 | 7 | 22 | 0 | 0.44971 | 0 | 0.0001974 | 0.0001224
IND | 5 | 7 | 23 | 0 | 0.43445 | 0 | 0.00019069 | 0.00012237
IND | 5 | 7 | 24 | 0 | 0.41501 | 0 | 0.00018217 | 0.00012807
IND | 5 | 8 | 1 | 0 | 0.391 | 0 | 0.00017162 | 0.00013107
IND | 5 | 8 | 2 | 0 | 0.36114 | 0 | 0.00015852 | 0.00013197
IND | 5 | 8 | 3 | 0 | 0.34095 | 0 | 0.00014966 | 0.00012858
IND | 5 | 8 | 4 | 0 | 0.27129 | 0 | 0.00011908 | 0.00011219
IND | 5 | 8 | 5 | 0 | 0.23966 | 0 | 0.0001052 | 0.00010896
IND | 5 | 8 | 6 | 0 | 0.21782 | 0 | 9.5611e-05 | 0.00011106
IND | 5 | 8 | 7 | 0.11245 | 0.18283 | 5.4887e-05 | 8.025e-05 | 0.00011226
IND | 5 | 8 | 8 | 0.37818 | 0.15839 | 0.00018459 | 6.9525e-05 | 0.00011236
IND | 5 | 8 | 9 | 0.53903 | 0.14316 | 0.0002631 | 6.2839e-05 | 0.00010689
IND | 5 | 8 | 10 | 0.6298 | 0.14045 | 0.0003074 | 6.165e-05 | 0.0001029
IND | 5 | 8 | 11 | 0.68036 | 0.14644 | 0.00033208 | 6.4279e-05 | 0.00010147
IND | 5 | 8 | 12 | 0.71171 | 0.15729 | 0.00034738 | 6.9042e-05 | 0.00010325
IND | 5 | 8 | 13 | 0.71717 | 0.17233 | 0.00035004 | 7.5642e-05 | 0.00010989
IND | 5 | 8 | 14 | 0.7083 | 0.18884 | 0.00034571 | 8.2887e-05 | 0.00011829
IND | 5 | 8 | 15 | 0.69031 | 0.21087 | 0.00033694 | 9.2557e-05 | 0.00012886
IND | 5 | 8 | 16 | 0.64757 | 0.23903 | 0.00031608 | 0.00010492 | 0.00013513
IND | 5 | 8 | 17 | 0.5776 | 0.2738 | 0.00028192 | 0.00012018 | 0.00014214
IND | 5 | 8 | 18 | 0.45792 | 0.32435 | 0.00022351 | 0.00014237 | 0.00015181
IND | 5 | 8 | 19 | 0.29471 | 0.36162 | 0.00014385 | 0.00015873 | 0.00015791
IND | 5 | 8 | 20 | 0.095815 | 0.4 | 4.6767e-05 | 0.00017557 | 0.00016515
IND | 5 | 8 | 21 | 0 | 0.3858 | 0 | 0.00016934 | 0.00016941
IND | 5 | 8 | 22 | 0 | 0.37199 | 0 | 0.00016328 | 0.00016917
IND | 5 | 8 | 23 | 0 | 0.37169 | 0 | 0.00016315 | 0.0001666
IND | 5 | 8 | 24 | 0 | 0.38112 | 0 | 0.00016729 | 0.00015933
IND | 5 | 9 | 1 | 0 | 0.37576 | 0 | 0.00016494 | 0.00015488
IND | 5 | 9 | 2 | 0 | 0.36522 | 0 | 0.00016031 | 0.00015205
IND | 5 | 9 | 3 | 0 | 0.33514 | 0 | 0.00014711 | 0.00014485
IND | 5 | 9 | 4 | 0 | 0.23079 | 0 | 0.0001013 | 0.0001224
IND | 5 | 9 | 5 | 0 | 0.22719 | 0 | 9.9721e-05 | 0.0001091
IND | 5 | 9 | 6 | 0 | 0.22263 | 0 | 9.7719e-05 | 0.00010727
IND | 5 | 9 | 7 | 0.11618 | 0.19869 | 5.6704e-05 | 8.7211e-05 | 0.00010616
IND | 5 | 9 | 8 | 0.38213 | 0.16703 | 0.00018652 | 7.3317e-05 | 0.00010316
IND | 5 | 9 | 9 | 0.54558 | 0.16107 | 0.00026629 | 7.0699e-05 | 0.00010441
IND | 5 | 9 | 10 | 0.63714 | 0.15719 | 0.00031098 | 6.8995e-05 | 0.00010395
IND | 5 | 9 | 11 | 0.68765 | 0.16342 | 0.00033564 | 7.1732e-05 | 0.00010291
IND | 5 | 9 | 12 | 0.71815 | 0.1801 | 0.00035053 | 7.9052e-05 | 0.00010463
IND | 5 | 9 | 13 | 0.72243 | 0.19551 | 0.00035261 | 8.5816e-05 | 0.00011161
IND | 5 | 9 | 14 | 0.71306 | 0.21134 | 0.00034804 | 9.2764e-05 | 0.00012258
IND | 5 | 9 | 15 | 0.69462 | 0.23329 | 0.00033904 | 0.0001024 | 0.00013415
IND | 5 | 9 | 16 | 0.65098 | 0.26022 | 0.00031774 | 0.00011422 | 0.00014463
IND | 5 | 9 | 17 | 0.58061 | 0.2937 | 0.00028339 | 0.00012892 | 0.00015091
IND | 5 | 9 | 18 | 0.46938 | 0.32863 | 0.0002291 | 0.00014425 | 0.00015601
IND | 5 | 9 | 19 | 0.29822 | 0.37 | 0.00014556 | 0.00016241 | 0.00016111
IND | 5 | 9 | 20 | 0.098442 | 0.43813 | 4.8049e-05 | 0.00019231 | 0.0001669
IND | 5 | 9 | 21 | 0 | 0.4677 | 0 | 0.00020529 | 0.00016872
IND | 5 | 9 | 22 | 0 | 0.48122 | 0 | 0.00021123 | 0.00016756
IND | 5 | 9 | 23 | 0 | 0.48042 | 0 | 0.00021087 | 0.00016641
IND | 5 | 9 | 24 | 0 | 0.47491 | 0 | 0.00020846 | 0.00016407
IND | 5 | 10 | 1 | 0 | 0.45602 | 0 | 0.00020016 | 0.0001609
IND | 5 | 10 | 2 | 0 | 0.41759 | 0 | 0.0001833 | 0.00015696
IND | 5 | 10 | 3 | 0 | 0.36559 | 0 | 0.00016047 | 0.0001458
IND | 5 | 10 | 4 | 0 | 0.31727 | 0 | 0.00013926 | 0.00013156
IND | 5 | 10 | 5 | 0 | 0.28965 | 0 | 0.00012714 | 0.00012494
IND | 5 | 10 | 6 | 0 | 0.27056 | 0 | 0.00011876 | 0.00011964
IND | 5 | 10 | 7 | 0.088527 | 0.23239 | 4.3209e-05 | 0.000102 | 0.00011441
IND | 5 | 10 | 8 | 0.28665 | 0.21606 | 0.00013991 | 9.4837e-05 | 0.0001085
IND | 5 | 10 | 9 | 0.45331 | 0.21365 | 0.00022126 | 9.3779e-05 | 0.00010141
IND | 5 | 10 | 10 | 0.56749 | 0.2051 | 0.00027699 | 9.0026e-05 | 9.574e-05
IND | 5 | 10 | 11 | 0.64029 | 0.21165 | 0.00031252 | 9.2901e-05 | 9.4647e-05
IND | 5 | 10 | 12 | 0.68389 | 0.23175 | 0.0003338 | 0.00010172 | 9.943e-05
IND | 5 | 10 | 13 | 0.69295 | 0.25563 | 0.00033823 | 0.00011221 | 0.00010795
IND | 5 | 10 | 14 | 0.67823 | 0.28212 | 0.00033104 | 0.00012383 | 0.00011919
IND | 5 | 10 | 15 | 0.65654 | 0.29846 | 0.00032045 | 0.000131 | 0.00012679
IND | 5 | 10 | 16 | 0.5976 | 0.32001 | 0.00029169 | 0.00014046 | 0.00013522
IND | 5 | 10 | 17 | 0.52535 | 0.34779 | 0.00025642 | 0.00015266 | 0.0001419
IND | 5 | 10 | 18 | 0.41539 | 0.37286 | 0.00020275 | 0.00016366 | 0.00014628
IND | 5 | 10 | 19 | 0.25979 | 0.384 | 0.0001268 | 0.00016855 | 0.00014926
IND | 5 | 10 | 20 | 0.08421 | 0.42064 | 4.1102e-05 | 0.00018463 | 0.00015272
IND | 5 | 10 | 21 | 0 | 0.44144 | 0 | 0.00019376 | 0.00015314
IND | 5 | 10 | 22 | 0 | 0.45334 | 0 | 0.00019899 | 0.00014887
IND | 5 | 10 | 23 | 0 | 0.44836 | 0 | 0.0001968 | 0.00014518
IND | 5 | 10 | 24 | 0 | 0.44198 | 0 | 0.000194 | 0.00014362
IND | 5 | 11 | 1 | 0 | 0.42424 | 0 | 0.00018622 | 0.00014405
IND | 5 | 11 | 2 | 0 | 0.40453 | 0 | 0.00017756 | 0.00014549
IND | 5 | 11 | 3 | 0 | 0.36523 | 0 | 0.00016031 | 0.00014029
IND | 5 | 11 | 4 | 0 | 0.29177 | 0 | 0.00012807 | 0.00012498
IND | 5 | 11 | 5 | 0 | 0.28719 | 0 | 0.00012606 | 0.00011896
IND | 5 | 11 | 6 | 0 | 0.29192 | 0 | 0.00012813 | 0.00011282
IND | 5 | 11 | 7 | 0.10711 | 0.29095 | 5.2281e-05 | 0.00012771 | 0.00010621
IND | 5 | 11 | 8 | 0.35619 | 0.29023 | 0.00017386 | 0.00012739 | 9.9185e-05
IND | 5 | 11 | 9 | 0.52176 | 0.29318 | 0.00025467 | 0.00012869 | 9.5e-05
IND | 5 | 11 | 10 | 0.62115 | 0.28114 | 0.00030318 | 0.0001234 | 9.4688e-05
IND | 5 | 11 | 11 | 0.67737 | 0.27716 | 0.00033062 | 0.00012166 | 0.00010062
IND | 5 | 11 | 12 | 0.70521 | 0.27811 | 0.00034421 | 0.00012207 | 0.00010974
IND | 5 | 11 | 13 | 0.70262 | 0.28637 | 0.00034294 | 0.0001257 | 0.00011542
IND | 5 | 11 | 14 | 0.68452 | 0.29815 | 0.00033411 | 0.00013087 | 0.00012234
IND | 5 | 11 | 15 | 0.65671 | 0.302 | 0.00032054 | 0.00013256 | 0.00013062
IND | 5 | 11 | 16 | 0.60228 | 0.32611 | 0.00029397 | 0.00014314 | 0.00014025
IND | 5 | 11 | 17 | 0.52695 | 0.34451 | 0.0002572 | 0.00015122 | 0.00014261
IND | 5 | 11 | 18 | 0.41528 | 0.36053 | 0.00020269 | 0.00015825 | 0.00014307
IND | 5 | 11 | 19 | 0.23572 | 0.3777 | 0.00011505 | 0.00016579 | 0.00014456
IND | 5 | 11 | 20 | 0.077857 | 0.42387 | 3.8001e-05 | 0.00018605 | 0.00014514
IND | 5 | 11 | 21 | 0 | 0.44796 | 0 | 0.00019662 | 0.0001449
IND | 5 | 11 | 22 | 0 | 0.43872 | 0 | 0.00019257 | 0.0001372
IND | 5 | 11 | 23 | 0 | 0.44057 | 0 | 0.00019338 | 0.00013245
IND | 5 | 11 | 24 | 0 | 0.44236 | 0 | 0.00019417 | 0.00013531
IND | 5 | 12 | 1 | 0 | 0.43144 | 0 | 0.00018937 | 0.00014132
IND | 5 | 12 | 2 | 0 | 0.40905 | 0 | 0.00017955 | 0.0001463
IND | 5 | 12 | 3 | 0 | 0.39877 | 0 | 0.00017503 | 0.00014374
IND | 5 | 12 | 4 | 0 | 0.32006 | 0 | 0.00014049 | 0.00012892
IND | 5 | 12 | 5 | 0 | 0.31995 | 0 | 0.00014044 | 0.00011777
IND | 5 | 12 | 6 | 0 | 0.32078 | 0 | 0.0001408 | 0.00011278
IND | 5 | 12 | 7 | 0.11536 | 0.32114 | 5.6306e-05 | 0.00014096 | 0.0001095
IND | 5 | 12 | 8 | 0.35114 | 0.34711 | 0.00017139 | 0.00015236 | 0.00010862
IND | 5 | 12 | 9 | 0.5102 | 0.36285 | 0.00024902 | 0.00015927 | 0.0001099
IND | 5 | 12 | 10 | 0.60412 | 0.36335 | 0.00029487 | 0.00015949 | 0.00010809
IND | 5 | 12 | 11 | 0.66336 | 0.35865 | 0.00032378 | 0.00015743 | 0.00010787
IND | 5 | 12 | 12 | 0.69826 | 0.34626 | 0.00034082 | 0.00015198 | 0.00011235
IND | 5 | 12 | 13 | 0.68808 | 0.34136 | 0.00033585 | 0.00014983 | 0.00011877
IND | 5 | 12 | 14 | 0.66941 | 0.34622 | 0.00032673 | 0.00015197 | 0.00012334
IND | 5 | 12 | 15 | 0.64445 | 0.33622 | 0.00031455 | 0.00014758 | 0.0001212
IND | 5 | 12 | 16 | 0.57128 | 0.32054 | 0.00027884 | 0.0001407 | 0.00012229
IND | 5 | 12 | 17 | 0.49109 | 0.34444 | 0.0002397 | 0.00015119 | 0.00012106
IND | 5 | 12 | 18 | 0.36727 | 0.3681 | 0.00017926 | 0.00016157 | 0.00011823
IND | 5 | 12 | 19 | 0.20894 | 0.38066 | 0.00010198 | 0.00016709 | 0.00011644
IND | 5 | 12 | 20 | 0.073242 | 0.38941 | 3.5749e-05 | 0.00017093 | 0.0001117
IND | 5 | 12 | 21 | 0 | 0.3763 | 0 | 0.00016517 | 9.9422e-05
IND | 5 | 12 | 22 | 0 | 0.36464 | 0 | 0.00016005 | 8.9614e-05
IND | 5 | 12 | 23 | 0 | 0.34537 | 0 | 0.0001516 | 8.8663e-05
IND | 5 | 12 | 24 | 0 | 0.3168 | 0 | 0.00013906 | 9.5948e-05
IND | 5 | 13 | 1 | 0 | 0.2919 | 0 | 0.00012813 | 0.0001046
IND | 5 | 13 | 2 | 0 | 0.26982 | 0 | 0.00011844 | 0.00011063
IND | 5 | 13 | 3 | 0 | 0.22832 | 0 | 0.00010022 | 0.00010879
IND | 5 | 13 | 4 | 0 | 0.2117 | 0 | 9.2924e-05 | 9.2928e-05
IND | 5 | 13 | 5 | 0 | 0.21498 | 0 | 9.4364e-05 | 8.3452e-05
IND | 5 | 13 | 6 | 0 | 0.21319 | 0 | 9.3578e-05 | 7.766e-05
IND | 5 | 13 | 7 | 0.12099 | 0.19502 | 5.9053e-05 | 8.5603e-05 | 7.5796e-05
IND | 5 | 13 | 8 | 0.35861 | 0.16848 | 0.00017503 | 7.3953e-05 | 7.4525e-05
IND | 5 | 13 | 9 | 0.51725 | 0.1767 | 0.00025247 | 7.7561e-05 | 7.3737e-05
IND | 5 | 13 | 10 | 0.61722 | 0.16831 | 0.00030126 | 7.3876e-05 | 7.5376e-05
IND | 5 | 13 | 11 | 0.67195 | 0.1509 | 0.00032797 | 6.6235e-05 | 7.5874e-05
IND | 5 | 13 | 12 | 0.70272 | 0.13141 | 0.00034299 | 5.7682e-05 | 7.7789e-05
IND | 5 | 13 | 13 | 0.69878 | 0.12173 | 0.00034107 | 5.3432e-05 | 7.9395e-05
IND | 5 | 13 | 14 | 0.67751 | 0.12252 | 0.00033069 | 5.378e-05 | 8.2651e-05
IND | 5 | 13 | 15 | 0.64906 | 0.12296 | 0.0003168 | 5.3973e-05 | 8.2995e-05
IND | 5 | 13 | 16 | 0.61356 | 0.14242 | 0.00029947 | 6.2514e-05 | 8.0816e-05
IND | 5 | 13 | 17 | 0.55453 | 0.16743 | 0.00027066 | 7.3489e-05 | 8.5161e-05
IND | 5 | 13 | 18 | 0.44054 | 0.19954 | 0.00021503 | 8.7588e-05 | 9.2467e-05
IND | 5 | 13 | 19 | 0.27744 | 0.24631 | 0.00013542 | 0.00010811 | 0.00010001
IND | 5 | 13 | 20 | 0.099153 | 0.31465 | 4.8396e-05 | 0.00013811 | 0.00010742
IND | 5 | 13 | 21 | 0 | 0.36635 | 0 | 0.0001608 | 0.00010902
IND | 5 | 13 | 22 | 0 | 0.39403 | 0 | 0.00017295 | 0.0001109
IND | 5 | 13 | 23 | 0 | 0.42303 | 0 | 0.00018568 | 0.00011205
IND | 5 | 13 | 24 | 0 | 0.4383 | 0 | 0.00019239 | 0.00011757
IND | 5 | 14 | 1 | 0 | 0.4218 | 0 | 0.00018514 | 0.00012379
IND | 5 | 14 | 2 | 0 | 0.40066 | 0 | 0.00017587 | 0.00012773
IND | 5 | 14 | 3 | 0 | 0.40483 | 0 | 0.0001777 | 0.00012502
IND | 5 | 14 | 4 | 0 | 0.36844 | 0 | 0.00016172 | 0.00011267
IND | 5 | 14 | 5 | 0 | 0.34074 | 0 | 0.00014956 | 0.00010472
IND | 5 | 14 | 6 | 0 | 0.31805 | 0 | 0.0001396 | 0.00010118
IND | 5 | 14 | 7 | 0.13044 | 0.2937 | 6.3665e-05 | 0.00012892 | 9.8642e-05
IND | 5 | 14 | 8 | 0.36774 | 0.29033 | 0.00017949 | 0.00012744 | 9.5572e-05
IND | 5 | 14 | 9 | 0.52243 | 0.30607 | 0.000255 | 0.00013434 | 9.4565e-05
IND | 5 | 14 | 10 | 0.61051 | 0.29561 | 0.00029799 | 0.00012975 | 9.4358e-05
IND | 5 | 14 | 11 | 0.66255 | 0.26936 | 0.00032339 | 0.00011823 | 9.4967e-05
IND | 5 | 14 | 12 | 0.69107 | 0.24689 | 0.00033731 | 0.00010837 | 9.858e-05
IND | 5 | 14 | 13 | 0.68333 | 0.22068 | 0.00033353 | 9.6863e-05 | 0.0001021
IND | 5 | 14 | 14 | 0.67882 | 0.21153 | 0.00033132 | 9.2848e-05 | 0.00010495
IND | 5 | 14 | 15 | 0.6514 | 0.20004 | 0.00031795 | 8.7806e-05 | 0.00010482
IND | 5 | 14 | 16 | 0.608 | 0.21088 | 0.00029676 | 9.2562e-05 | 0.00010243
IND | 5 | 14 | 17 | 0.53382 | 0.24353 | 0.00026055 | 0.0001069 | 9.808e-05
IND | 5 | 14 | 18 | 0.4181 | 0.28818 | 0.00020407 | 0.00012649 | 0.00010186
IND | 5 | 14 | 19 | 0.26024 | 0.34292 | 0.00012702 | 0.00015052 | 0.00010376
IND | 5 | 14 | 20 | 0.093889 | 0.41921 | 4.5826e-05 | 0.000184 | 0.00010718
IND | 5 | 14 | 21 | 0 | 0.45445 | 0 | 0.00019947 | 0.00010704
IND | 5 | 14 | 22 | 0 | 0.45333 | 0 | 0.00019898 | 0.00010398
IND | 5 | 14 | 23 | 0 | 0.44093 | 0 | 0.00019354 | 0.00010367
IND | 5 | 14 | 24 | 0 | 0.42555 | 0 | 0.00018679 | 0.00010639
IND | 5 | 15 | 1 | 0 | 0.41176 | 0 | 0.00018074 | 0.0001093
IND | 5 | 15 | 2 | 0 | 0.41002 | 0 | 0.00017997 | 0.00011082
IND | 5 | 15 | 3 | 0 | 0.39559 | 0 | 0.00017364 | 0.00010547
IND | 5 | 15 | 4 | 0 | 0.32594 | 0 | 0.00014307 | 9.1292e-05
IND | 5 | 15 | 5 | 0 | 0.31994 | 0 | 0.00014043 | 8.4455e-05
IND | 5 | 15 | 6 | 0 | 0.32919 | 0 | 0.00014449 | 8.5047e-05
IND | 5 | 15 | 7 | 0.12975 | 0.31903 | 6.3329e-05 | 0.00014004 | 8.7056e-05
IND | 5 | 15 | 8 | 0.36525 | 0.31013 | 0.00017827 | 0.00013613 | 8.8333e-05
IND | 5 | 15 | 9 | 0.52381 | 0.31395 | 0.00025567 | 0.0001378 | 9.0345e-05
IND | 5 | 15 | 10 | 0.61554 | 0.2931 | 0.00030044 | 0.00012865 | 8.8074e-05
IND | 5 | 15 | 11 | 0.66388 | 0.28013 | 0.00032404 | 0.00012296 | 8.4794e-05
IND | 5 | 15 | 12 | 0.69442 | 0.27061 | 0.00033894 | 0.00011878 | 8.4744e-05
IND | 5 | 15 | 13 | 0.69601 | 0.2617 | 0.00033972 | 0.00011487 | 8.6927e-05
IND | 5 | 15 | 14 | 0.68263 | 0.26398 | 0.00033319 | 0.00011587 | 9.5714e-05
IND | 5 | 15 | 15 | 0.6548 | 0.26639 | 0.00031961 | 0.00011693 | 0.00010232
IND | 5 | 15 | 16 | 0.59397 | 0.28174 | 0.00028991 | 0.00012367 | 0.00011026
IND | 5 | 15 | 17 | 0.5087 | 0.30566 | 0.00024829 | 0.00013417 | 0.0001201
IND | 5 | 15 | 18 | 0.39616 | 0.34735 | 0.00019336 | 0.00015246 | 0.00012429
IND | 5 | 15 | 19 | 0.25909 | 0.37045 | 0.00012646 | 0.00016261 | 0.00012521
IND | 5 | 15 | 20 | 0.097043 | 0.41149 | 4.7366e-05 | 0.00018062 | 0.00012731
IND | 5 | 15 | 21 | 0 | 0.43768 | 0 | 0.00019211 | 0.00012953
IND | 5 | 15 | 22 | 0 | 0.44361 | 0 | 0.00019472 | 0.00013193
IND | 5 | 15 | 23 | 0 | 0.45151 | 0 | 0.00019818 | 0.00013163
IND | 5 | 15 | 24 | 0 | 0.45656 | 0 | 0.0002004 | 0.00013053
IND | 5 | 16 | 1 | 0 | 0.46127 | 0 | 0.00020247 | 0.00013021
IND | 5 | 16 | 2 | 0 | 0.44774 | 0 | 0.00019653 | 0.00012781
IND | 5 | 16 | 3 | 0 | 0.44849 | 0 | 0.00019686 | 0.00012722
IND | 5 | 16 | 4 | 0 | 0.41764 | 0 | 0.00018332 | 0.0001216
IND | 5 | 16 | 5 | 0 | 0.40312 | 0 | 0.00017694 | 0.00011576
IND | 5 | 16 | 6 | 0 | 0.38664 | 0 | 0.00016971 | 0.00011528
IND | 5 | 16 | 7 | 0.13221 | 0.36615 | 6.4532e-05 | 0.00016072 | 0.00010843
IND | 5 | 16 | 8 | 0.36844 | 0.34493 | 0.00017984 | 0.0001514 | 0.00010343
IND | 5 | 16 | 9 | 0.52119 | 0.33097 | 0.00025439 | 0.00014527 | 0.00010396
IND | 5 | 16 | 10 | 0.61411 | 0.30796 | 0.00029974 | 0.00013518 | 0.0001038
IND | 5 | 16 | 11 | 0.66621 | 0.28932 | 0.00032517 | 0.00012699 | 0.00010016
IND | 5 | 16 | 12 | 0.6964 | 0.27349 | 0.00033991 | 0.00012004 | 9.867e-05
IND | 5 | 16 | 13 | 0.69978 | 0.27191 | 0.00034156 | 0.00011935 | 9.8576e-05
IND | 5 | 16 | 14 | 0.6873 | 0.28802 | 0.00033547 | 0.00012642 | 9.9547e-05
IND | 5 | 16 | 15 | 0.65747 | 0.3056 | 0.00032091 | 0.00013414 | 0.00010644
IND | 5 | 16 | 16 | 0.61116 | 0.30505 | 0.0002983 | 0.0001339 | 0.00010467
IND | 5 | 16 | 17 | 0.54373 | 0.32253 | 0.00026539 | 0.00014157 | 0.00010879
IND | 5 | 16 | 18 | 0.44177 | 0.35294 | 0.00021563 | 0.00015492 | 0.00011379
IND | 5 | 16 | 19 | 0.28812 | 0.36838 | 0.00014063 | 0.0001617 | 0.00011837
IND | 5 | 16 | 20 | 0.11096 | 0.38196 | 5.4158e-05 | 0.00016765 | 0.00012007
IND | 5 | 16 | 21 | 0 | 0.38283 | 0 | 0.00016804 | 0.00011843
IND | 5 | 16 | 22 | 0 | 0.38799 | 0 | 0.0001703 | 0.0001182
IND | 5 | 16 | 23 | 0 | 0.40053 | 0 | 0.00017581 | 0.00012097
IND | 5 | 16 | 24 | 0 | 0.41442 | 0 | 0.00018191 | 0.00012875
IND | 5 | 17 | 1 | 0 | 0.43516 | 0 | 0.00019101 | 0.00013399
IND | 5 | 17 | 2 | 0 | 0.44396 | 0 | 0.00019487 | 0.00013396
IND | 5 | 17 | 3 | 0 | 0.43105 | 0 | 0.0001892 | 0.00012421
IND | 5 | 17 | 4 | 0 | 0.39992 | 0 | 0.00017554 | 0.00010994
IND | 5 | 17 | 5 | 0 | 0.3863 | 0 | 0.00016956 | 0.00010191
IND | 5 | 17 | 6 | 0 | 0.3782 | 0 | 0.00016601 | 9.8762e-05
IND | 5 | 17 | 7 | 0.13463 | 0.35461 | 6.5711e-05 | 0.00015565 | 9.4834e-05
IND | 5 | 17 | 8 | 0.36035 | 0.33863 | 0.00017589 | 0.00014864 | 9.1646e-05
IND | 5 | 17 | 9 | 0.51436 | 0.30427 | 0.00025105 | 0.00013356 | 8.8793e-05
IND | 5 | 17 | 10 | 0.60684 | 0.27338 | 0.00029619 | 0.00012 | 8.7732e-05
IND | 5 | 17 | 11 | 0.66447 | 0.26004 | 0.00032432 | 0.00011414 | 8.7211e-05
IND | 5 | 17 | 12 | 0.69882 | 0.26184 | 0.00034109 | 0.00011493 | 9.0113e-05
IND | 5 | 17 | 13 | 0.70407 | 0.25774 | 0.00034365 | 0.00011313 | 9.3041e-05
IND | 5 | 17 | 14 | 0.6887 | 0.24912 | 0.00033615 | 0.00010935 | 9.9095e-05
IND | 5 | 17 | 15 | 0.65448 | 0.23363 | 0.00031945 | 0.00010255 | 0.00010483
IND | 5 | 17 | 16 | 0.61057 | 0.25338 | 0.00029802 | 0.00011122 | 0.00011519
IND | 5 | 17 | 17 | 0.54149 | 0.2671 | 0.0002643 | 0.00011724 | 0.00012923
IND | 5 | 17 | 18 | 0.43818 | 0.29105 | 0.00021387 | 0.00012775 | 0.00014191
IND | 5 | 17 | 19 | 0.2834 | 0.32191 | 0.00013832 | 0.0001413 | 0.00015014
IND | 5 | 17 | 20 | 0.10715 | 0.36489 | 5.2297e-05 | 0.00016016 | 0.00015389
IND | 5 | 17 | 21 | 0 | 0.38246 | 0 | 0.00016788 | 0.00015336
IND | 5 | 17 | 22 | 0 | 0.38148 | 0 | 0.00016744 | 0.000152
IND | 5 | 17 | 23 | 0 | 0.37611 | 0 | 0.00016509 | 0.00015365
IND | 5 | 17 | 24 | 0 | 0.37558 | 0 | 0.00016486 | 0.00015855
IND | 5 | 18 | 1 | 0 | 0.37581 | 0 | 0.00016496 | 0.00016279
IND | 5 | 18 | 2 | 0 | 0.36634 | 0 | 0.0001608 | 0.00016056
IND | 5 | 18 | 3 | 0 | 0.35069 | 0 | 0.00015393 | 0.00014843
IND | 5 | 18 | 4 | 0 | 0.31232 | 0 | 0.00013709 | 0.0001329
IND | 5 | 18 | 5 | 0 | 0.30313 | 0 | 0.00013306 | 0.00011264
IND | 5 | 18 | 6 | 0 | 0.2986 | 0 | 0.00013107 | 0.000105
IND | 5 | 18 | 7 | 0.14006 | 0.26653 | 6.8362e-05 | 0.00011699 | 9.7034e-05
IND | 5 | 18 | 8 | 0.36817 | 0.23955 | 0.0001797 | 0.00010515 | 9.1481e-05
IND | 5 | 18 | 9 | 0.52443 | 0.22364 | 0.00025597 | 9.8165e-05 | 9.0021e-05
IND | 5 | 18 | 10 | 0.61499 | 0.20679 | 0.00030017 | 9.0768e-05 | 9.0031e-05
IND | 5 | 18 | 11 | 0.66489 | 0.20054 | 0.00032453 | 8.8023e-05 | 9.3042e-05
IND | 5 | 18 | 12 | 0.69832 | 0.19949 | 0.00034085 | 8.7562e-05 | 9.6447e-05
IND | 5 | 18 | 13 | 0.70228 | 0.20096 | 0.00034278 | 8.8209e-05 | 9.9947e-05
IND | 5 | 18 | 14 | 0.69149 | 0.20364 | 0.00033751 | 8.9387e-05 | 0.00010476
IND | 5 | 18 | 15 | 0.66228 | 0.21873 | 0.00032325 | 9.6009e-05 | 0.00011228
IND | 5 | 18 | 16 | 0.62029 | 0.24562 | 0.00030276 | 0.00010781 | 0.00012264
IND | 5 | 18 | 17 | 0.5467 | 0.27302 | 0.00026684 | 0.00011984 | 0.00012815
IND | 5 | 18 | 18 | 0.44626 | 0.32363 | 0.00021781 | 0.00014205 | 0.00013236
IND | 5 | 18 | 19 | 0.28931 | 0.37275 | 0.00014121 | 0.00016361 | 0.0001351
IND | 5 | 18 | 20 | 0.10895 | 0.45742 | 5.3178e-05 | 0.00020078 | 0.00013788
IND | 5 | 18 | 21 | 0 | 0.50983 | 0 | 0.00022378 | 0.00014188
IND | 5 | 18 | 22 | 0 | 0.49125 | 0 | 0.00021563 | 0.00014319
IND | 5 | 18 | 23 | 0 | 0.46211 | 0 | 0.00020284 | 0.00014049
IND | 5 | 18 | 24 | 0 | 0.44878 | 0 | 0.00019698 | 0.00013698
IND | 5 | 19 | 1 | 0 | 0.42199 | 0 | 0.00018523 | 0.00013642
IND | 5 | 19 | 2 | 0 | 0.39449 | 0 | 0.00017316 | 0.00013779
IND | 5 | 19 | 3 | 0 | 0.35638 | 0 | 0.00015643 | 0.0001316
IND | 5 | 19 | 4 | 0 | 0.29535 | 0 | 0.00012964 | 0.00011811
IND | 5 | 19 | 5 | 0 | 0.29073 | 0 | 0.00012761 | 0.00011028
IND | 5 | 19 | 6 | 0 | 0.29255 | 0 | 0.00012841 | 0.00010876
IND | 5 | 19 | 7 | 0.13761 | 0.2791 | 6.7165e-05 | 0.00012251 | 0.00010972
IND | 5 | 19 | 8 | 0.36715 | 0.26037 | 0.0001792 | 0.00011428 | 0.00010638
IND | 5 | 19 | 9 | 0.52102 | 0.23117 | 0.00025431 | 0.00010147 | 0.00010077
IND | 5 | 19 | 10 | 0.61368 | 0.21415 | 0.00029954 | 9.3996e-05 | 9.3897e-05
IND | 5 | 19 | 11 | 0.66652 | 0.20662 | 0.00032532 | 9.0692e-05 | 8.9203e-05
IND | 5 | 19 | 12 | 0.7009 | 0.20321 | 0.0003421 | 8.9196e-05 | 8.7495e-05
IND | 5 | 19 | 13 | 0.70907 | 0.20874 | 0.00034609 | 9.1624e-05 | 8.847e-05
IND | 5 | 19 | 14 | 0.69871 | 0.21953 | 0.00034103 | 9.6362e-05 | 9.4037e-05
IND | 5 | 19 | 15 | 0.67614 | 0.2219 | 0.00033002 | 9.74e-05 | 0.00010259
IND | 5 | 19 | 16 | 0.63323 | 0.23483 | 0.00030908 | 0.00010308 | 0.00011244
IND | 5 | 19 | 17 | 0.56712 | 0.2555 | 0.00027681 | 0.00011215 | 0.00012223
IND | 5 | 19 | 18 | 0.46326 | 0.28611 | 0.00022611 | 0.00012558 | 0.0001302
IND | 5 | 19 | 19 | 0.29764 | 0.33356 | 0.00014527 | 0.00014641 | 0.00013709
IND | 5 | 19 | 20 | 0.10892 | 0.3952 | 5.3165e-05 | 0.00017347 | 0.00014419
IND | 5 | 19 | 21 | 0 | 0.417 | 0 | 0.00018304 | 0.00015074
IND | 5 | 19 | 22 | 0 | 0.42309 | 0 | 0.00018571 | 0.00015163
IND | 5 | 19 | 23 | 0 | 0.42762 | 0 | 0.0001877 | 0.00015131
IND | 5 | 19 | 24 | 0 | 0.41397 | 0 | 0.00018171 | 0.00015147
IND | 5 | 20 | 1 | 0 | 0.39772 | 0 | 0.00017458 | 0.00015101
IND | 5 | 20 | 2 | 0 | 0.38435 | 0 | 0.0001687 | 0.00014869
IND | 5 | 20 | 3 | 0 | 0.36924 | 0 | 0.00016207 | 0.00014425
IND | 5 | 20 | 4 | 0 | 0.36717 | 0 | 0.00016116 | 0.00013171
IND | 5 | 20 | 5 | 0 | 0.34423 | 0 | 0.00015109 | 0.00012263
IND | 5 | 20 | 6 | 0 | 0.3177 | 0 | 0.00013945 | 0.00011803
IND | 5 | 20 | 7 | 0.13782 | 0.26769 | 6.7271e-05 | 0.0001175 | 0.00011033
IND | 5 | 20 | 8 | 0.33312 | 0.23293 | 0.00016259 | 0.00010224 | 0.00010594
IND | 5 | 20 | 9 | 0.46831 | 0.20351 | 0.00022858 | 8.9329e-05 | 0.0001012
IND | 5 | 20 | 10 | 0.56361 | 0.18262 | 0.00027509 | 8.0159e-05 | 0.00010016
IND | 5 | 20 | 11 | 0.63684 | 0.17121 | 0.00031084 | 7.5149e-05 | 0.00010041
IND | 5 | 20 | 12 | 0.6825 | 0.17447 | 0.00033312 | 7.6582e-05 | 0.00010224
IND | 5 | 20 | 13 | 0.69714 | 0.18391 | 0.00034027 | 8.0725e-05 | 0.00010472
IND | 5 | 20 | 14 | 0.68854 | 0.19976 | 0.00033607 | 8.768e-05 | 0.000112
IND | 5 | 20 | 15 | 0.67024 | 0.20191 | 0.00032714 | 8.8625e-05 | 0.0001179
IND | 5 | 20 | 16 | 0.62562 | 0.22972 | 0.00030536 | 0.00010083 | 0.00012479
IND | 5 | 20 | 17 | 0.5566 | 0.26593 | 0.00027167 | 0.00011673 | 0.00013486
IND | 5 | 20 | 18 | 0.45018 | 0.31354 | 0.00021973 | 0.00013762 | 0.00014364
IND | 5 | 20 | 19 | 0.2901 | 0.3706 | 0.00014159 | 0.00016267 | 0.00015067
IND | 5 | 20 | 20 | 0.10517 | 0.41811 | 5.1332e-05 | 0.00018352 | 0.00015674
IND | 5 | 20 | 21 | 0 | 0.41421 | 0 | 0.00018181 | 0.00016346
IND | 5 | 20 | 22 | 0 | 0.41279 | 0 | 0.00018119 | 0.00016625
IND | 5 | 20 | 23 | 0 | 0.40896 | 0 | 0.00017951 | 0.00016645
IND | 5 | 20 | 24 | 0 | 0.4295 | 0 | 0.00018853 | 0.00016593
IND | 5 | 21 | 1 | 0 | 0.45199 | 0 | 0.00019839 | 0.00016492
IND | 5 | 21 | 2 | 0 | 0.49505 | 0 | 0.0002173 | 0.00016168
IND | 5 | 21 | 3 | 0 | 0.52118 | 0 | 0.00022876 | 0.00015468
IND | 5 | 21 | 4 | 0 | 0.48312 | 0 | 0.00021206 | 0.00014704
IND | 5 | 21 | 5 | 0 | 0.48885 | 0 | 0.00021458 | 0.00013603
IND | 5 | 21 | 6 | 0 | 0.46014 | 0 | 0.00020197 | 0.00012884
IND | 5 | 21 | 7 | 0.13715 | 0.41174 | 6.6941e-05 | 0.00018073 | 0.00012386
IND | 5 | 21 | 8 | 0.34815 | 0.35628 | 0.00016993 | 0.00015638 | 0.00011821
IND | 5 | 21 | 9 | 0.49242 | 0.33921 | 0.00024035 | 0.00014889 | 0.00011633
IND | 5 | 21 | 10 | 0.58082 | 0.33259 | 0.0002835 | 0.00014599 | 0.00011717
IND | 5 | 21 | 11 | 0.64273 | 0.34275 | 0.00031371 | 0.00015045 | 0.00012153
IND | 5 | 21 | 12 | 0.6872 | 0.35097 | 0.00033542 | 0.00015405 | 0.0001225
IND | 5 | 21 | 13 | 0.69929 | 0.34872 | 0.00034132 | 0.00015307 | 0.0001258
IND | 5 | 21 | 14 | 0.69317 | 0.34028 | 0.00033833 | 0.00014936 | 0.00012971
IND | 5 | 21 | 15 | 0.67173 | 0.33075 | 0.00032786 | 0.00014518 | 0.00013554
IND | 5 | 21 | 16 | 0.62912 | 0.33774 | 0.00030707 | 0.00014825 | 0.00014505
IND | 5 | 21 | 17 | 0.55958 | 0.34693 | 0.00027313 | 0.00015228 | 0.00015255
IND | 5 | 21 | 18 | 0.45503 | 0.36102 | 0.00022209 | 0.00015846 | 0.000159
IND | 5 | 21 | 19 | 0.29213 | 0.39711 | 0.00014259 | 0.00017431 | 0.0001561
IND | 5 | 21 | 20 | 0.10518 | 0.45331 | 5.134e-05 | 0.00019898 | 0.00015083
IND | 5 | 21 | 21 | 0 | 0.47921 | 0 | 0.00021034 | 0.00015143
IND | 5 | 21 | 22 | 0 | 0.48131 | 0 | 0.00021126 | 0.00015508
IND | 5 | 21 | 23 | 0 | 0.49427 | 0 | 0.00021695 | 0.00016378
IND | 5 | 21 | 24 | 0 | 0.53353 | 0 | 0.00023419 | 0.00017019
IND | 5 | 22 | 1 | 0 | 0.57438 | 0 | 0.00025212 | 0.00017322
IND | 5 | 22 | 2 | 0 | 0.60125 | 0 | 0.00026391 | 0.00017254
IND | 5 | 22 | 3 | 0 | 0.59861 | 0 | 0.00026275 | 0.00016875
IND | 5 | 22 | 4 | 0 | 0.4899 | 0 | 0.00021504 | 0.00016328
IND | 5 | 22 | 5 | 0 | 0.4886 | 0 | 0.00021447 | 0.00015803
IND | 5 | 22 | 6 | 0 | 0.4712 | 0 | 0.00020683 | 0.00015332
IND | 5 | 22 | 7 | 0.14587 | 0.42633 | 7.1196e-05 | 0.00018713 | 0.00014521
IND | 5 | 22 | 8 | 0.36898 | 0.40542 | 0.0001801 | 0.00017795 | 0.00013528
IND | 5 | 22 | 9 | 0.52013 | 0.38564 | 0.00025387 | 0.00016927 | 0.00012625
IND | 5 | 22 | 10 | 0.61279 | 0.37009 | 0.0002991 | 0.00016245 | 0.00012046
IND | 5 | 22 | 11 | 0.66668 | 0.36404 | 0.0003254 | 0.00015979 | 0.00011716
IND | 5 | 22 | 12 | 0.70098 | 0.36685 | 0.00034214 | 0.00016103 | 0.00012012
IND | 5 | 22 | 13 | 0.70862 | 0.37246 | 0.00034587 | 0.00016349 | 0.00012886
IND | 5 | 22 | 14 | 0.69842 | 0.37324 | 0.00034089 | 0.00016383 | 0.00013879
IND | 5 | 22 | 15 | 0.67598 | 0.37593 | 0.00032994 | 0.00016501 | 0.00014259
IND | 5 | 22 | 16 | 0.63154 | 0.3688 | 0.00030825 | 0.00016188 | 0.00014567
IND | 5 | 22 | 17 | 0.56154 | 0.3956 | 0.00027408 | 0.00017364 | 0.00015379
IND | 5 | 22 | 18 | 0.45492 | 0.44318 | 0.00022204 | 0.00019453 | 0.00015845
IND | 5 | 22 | 19 | 0.2906 | 0.4879 | 0.00014184 | 0.00021416 | 0.00016295
IND | 5 | 22 | 20 | 0.10486 | 0.58582 | 5.1183e-05 | 0.00025714 | 0.0001677
IND | 5 | 22 | 21 | 0 | 0.63181 | 0 | 0.00027732 | 0.00017317
IND | 5 | 22 | 22 | 0 | 0.65435 | 0 | 0.00028722 | 0.00018082
IND | 5 | 22 | 23 | 0 | 0.66645 | 0 | 0.00029253 | 0.00018756
IND | 5 | 22 | 24 | 0 | 0.66372 | 0 | 0.00029133 | 0.0001987
IND | 5 | 23 | 1 | 0 | 0.66302 | 0 | 0.00029102 | 0.00020453
IND | 5 | 23 | 2 | 0 | 0.64405 | 0 | 0.0002827 | 0.00020784
IND | 5 | 23 | 3 | 0 | 0.61198 | 0 | 0.00026862 | 0.00020199
IND | 5 | 23 | 4 | 0 | 0.53617 | 0 | 0.00023535 | 0.00018988
IND | 5 | 23 | 5 | 0 | 0.55317 | 0 | 0.00024281 | 0.00017337
IND | 5 | 23 | 6 | 0 | 0.55444 | 0 | 0.00024336 | 0.00016436
IND | 5 | 23 | 7 | 0.1341 | 0.5318 | 6.5452e-05 | 0.00023343 | 0.00015842
IND | 5 | 23 | 8 | 0.35268 | 0.55033 | 0.00017214 | 0.00024156 | 0.00015277
IND | 5 | 23 | 9 | 0.50543 | 0.52174 | 0.0002467 | 0.00022901 | 0.00014268
IND | 5 | 23 | 10 | 0.60451 | 0.47849 | 0.00029506 | 0.00021003 | 0.00013883
IND | 5 | 23 | 11 | 0.66122 | 0.45184 | 0.00032274 | 0.00019833 | 0.00013478
IND | 5 | 23 | 12 | 0.69447 | 0.4363 | 0.00033897 | 0.00019151 | 0.00013014
IND | 5 | 23 | 13 | 0.70249 | 0.42604 | 0.00034288 | 0.000187 | 0.00013208
IND | 5 | 23 | 14 | 0.69362 | 0.42312 | 0.00033855 | 0.00018572 | 0.00014123
IND | 5 | 23 | 15 | 0.67041 | 0.42027 | 0.00032722 | 0.00018447 | 0.0001458
IND | 5 | 23 | 16 | 0.62474 | 0.38724 | 0.00030493 | 0.00016997 | 0.00015368
IND | 5 | 23 | 17 | 0.55459 | 0.41717 | 0.00027069 | 0.00018311 | 0.000159
IND | 5 | 23 | 18 | 0.448 | 0.44846 | 0.00021867 | 0.00019685 | 0.00016883
IND | 5 | 23 | 19 | 0.28446 | 0.48834 | 0.00013884 | 0.00021435 | 0.00017371
IND | 5 | 23 | 20 | 0.10033 | 0.57553 | 4.8972e-05 | 0.00025262 | 0.00017578
IND | 5 | 23 | 21 | 0 | 0.65467 | 0 | 0.00028736 | 0.00017731
IND | 5 | 23 | 22 | 0 | 0.69844 | 0 | 0.00030657 | 0.00017942
IND | 5 | 23 | 23 | 0 | 0.71197 | 0 | 0.00031251 | 0.00018353
IND | 5 | 23 | 24 | 0 | 0.70885 | 0 | 0.00031114 | 0.00019372
IND | 5 | 24 | 1 | 0 | 0.69904 | 0 | 0.00030684 | 0.000204
IND | 5 | 24 | 2 | 0 | 0.68564 | 0 | 0.00030095 | 0.0002103
IND | 5 | 24 | 3 | 0 | 0.65873 | 0 | 0.00028914 | 0.00019581
IND | 5 | 24 | 4 | 0 | 0.5794 | 0 | 0.00025432 | 0.0001816
IND | 5 | 24 | 5 | 0 | 0.57522 | 0 | 0.00025249 | 0.00017133
IND | 5 | 24 | 6 | 0 | 0.57536 | 0 | 0.00025255 | 0.00016855
IND | 5 | 24 | 7 | 0.12193 | 0.57676 | 5.9513e-05 | 0.00025316 | 0.0001611
IND | 5 | 24 | 8 | 0.31922 | 0.61551 | 0.00015581 | 0.00027017 | 0.00015245
IND | 5 | 24 | 9 | 0.46742 | 0.62866 | 0.00022814 | 0.00027594 | 0.00014754
IND | 5 | 24 | 10 | 0.57323 | 0.61489 | 0.00027979 | 0.0002699 | 0.00014323
IND | 5 | 24 | 11 | 0.64756 | 0.60524 | 0.00031607 | 0.00026566 | 0.00014355
IND | 5 | 24 | 12 | 0.68963 | 0.59341 | 0.00033661 | 0.00026047 | 0.00014506
IND | 5 | 24 | 13 | 0.70272 | 0.58594 | 0.00034299 | 0.00025719 | 0.00014792
IND | 5 | 24 | 14 | 0.69258 | 0.58022 | 0.00033804 | 0.00025468 | 0.00015209
IND | 5 | 24 | 15 | 0.66837 | 0.57609 | 0.00032623 | 0.00025287 | 0.00015034
IND | 5 | 24 | 16 | 0.62101 | 0.54505 | 0.00030311 | 0.00023924 | 0.00015194
IND | 5 | 24 | 17 | 0.54845 | 0.55296 | 0.00026769 | 0.00024272 | 0.00016069
IND | 5 | 24 | 18 | 0.44168 | 0.56672 | 0.00021558 | 0.00024875 | 0.00016964
IND | 5 | 24 | 19 | 0.2784 | 0.58166 | 0.00013588 | 0.00025531 | 0.0001782
IND | 5 | 24 | 20 | 0.096846 | 0.64811 | 4.727e-05 | 0.00028448 | 0.00018514
IND | 5 | 24 | 21 | 0 | 0.70122 | 0 | 0.00030779 | 0.00019151
IND | 5 | 24 | 22 | 0 | 0.73734 | 0 | 0.00032365 | 0.00019759
IND | 5 | 24 | 23 | 0 | 0.75653 | 0 | 0.00033207 | 0.00020549
IND | 5 | 24 | 24 | 0 | 0.7707 | 0 | 0.00033829 | 0.00021125
IND | 5 | 25 | 1 | 0 | 0.77577 | 0 | 0.00034051 | 0.0002114
IND | 5 | 25 | 2 | 0 | 0.76285 | 0 | 0.00033484 | 0.00021247
IND | 5 | 25 | 3 | 0 | 0.72738 | 0 | 0.00031927 | 0.00020558
IND | 5 | 25 | 4 | 0 | 0.64578 | 0 | 0.00028346 | 0.00019384
IND | 5 | 25 | 5 | 0 | 0.63017 | 0 | 0.0002766 | 0.00016852
IND | 5 | 25 | 6 | 0 | 0.6164 | 0 | 0.00027056 | 0.00015816
IND | 5 | 25 | 7 | 0.11645 | 0.59825 | 5.6839e-05 | 0.00026259 | 0.00014903
IND | 5 | 25 | 8 | 0.29229 | 0.62803 | 0.00014267 | 0.00027566 | 0.0001384
IND | 5 | 25 | 9 | 0.42171 | 0.61587 | 0.00020584 | 0.00027033 | 0.00013154
IND | 5 | 25 | 10 | 0.53207 | 0.57733 | 0.0002597 | 0.00025341 | 0.0001295
IND | 5 | 25 | 11 | 0.61121 | 0.55089 | 0.00029833 | 0.00024181 | 0.00012251
IND | 5 | 25 | 12 | 0.67392 | 0.54156 | 0.00032893 | 0.00023771 | 0.00011562
IND | 5 | 25 | 13 | 0.69255 | 0.55082 | 0.00033803 | 0.00024177 | 0.00011371
IND | 5 | 25 | 14 | 0.68935 | 0.57378 | 0.00033647 | 0.00025185 | 0.00011573
IND | 5 | 25 | 15 | 0.65945 | 0.59773 | 0.00032187 | 0.00026236 | 0.00011723
IND | 5 | 25 | 16 | 0.60587 | 0.63392 | 0.00029572 | 0.00027825 | 0.00011889
IND | 5 | 25 | 17 | 0.53711 | 0.646 | 0.00026216 | 0.00028355 | 0.00012343
IND | 5 | 25 | 18 | 0.43006 | 0.6515 | 0.00020991 | 0.00028597 | 0.00012934
IND | 5 | 25 | 19 | 0.27108 | 0.64631 | 0.00013231 | 0.00028369 | 0.00013058
IND | 5 | 25 | 20 | 0.093424 | 0.69706 | 4.56e-05 | 0.00030596 | 0.00013059
IND | 5 | 25 | 21 | 0 | 0.74209 | 0 | 0.00032573 | 0.00013553
IND | 5 | 25 | 22 | 0 | 0.75712 | 0 | 0.00033233 | 0.00014039
IND | 5 | 25 | 23 | 0 | 0.75208 | 0 | 0.00033011 | 0.00014494
IND | 5 | 25 | 24 | 0 | 0.74287 | 0 | 0.00032607 | 0.00015046
IND | 5 | 26 | 1 | 0 | 0.74167 | 0 | 0.00032554 | 0.00015461
IND | 5 | 26 | 2 | 0 | 0.74554 | 0 | 0.00032725 | 0.0001586
IND | 5 | 26 | 3 | 0 | 0.72969 | 0 | 0.00032029 | 0.00016045
IND | 5 | 26 | 4 | 0 | 0.67005 | 0 | 0.00029411 | 0.00014883
IND | 5 | 26 | 5 | 0 | 0.6323 | 0 | 0.00027754 | 0.00014047
IND | 5 | 26 | 6 | 0 | 0.59144 | 0 | 0.00025961 | 0.00013471
IND | 5 | 26 | 7 | 0.11292 | 0.55127 | 5.5114e-05 | 0.00024197 | 0.00012851
IND | 5 | 26 | 8 | 0.28807 | 0.63776 | 0.00014061 | 0.00027994 | 0.00012038
IND | 5 | 26 | 9 | 0.41992 | 0.63161 | 0.00020496 | 0.00027724 | 0.00010916
IND | 5 | 26 | 10 | 0.52416 | 0.59495 | 0.00025584 | 0.00026115 | 9.9811e-05
IND | 5 | 26 | 11 | 0.60055 | 0.55962 | 0.00029313 | 0.00024564 | 9.8004e-05
IND | 5 | 26 | 12 | 0.65921 | 0.52325 | 0.00032176 | 0.00022967 | 9.4107e-05
IND | 5 | 26 | 13 | 0.68276 | 0.49023 | 0.00033325 | 0.00021518 | 8.9688e-05
IND | 5 | 26 | 14 | 0.6754 | 0.46435 | 0.00032966 | 0.00020382 | 8.9124e-05
IND | 5 | 26 | 15 | 0.63874 | 0.46066 | 0.00031176 | 0.0002022 | 9.3399e-05
IND | 5 | 26 | 16 | 0.57885 | 0.49246 | 0.00028253 | 0.00021616 | 9.4075e-05
IND | 5 | 26 | 17 | 0.50855 | 0.49667 | 0.00024822 | 0.00021801 | 9.6526e-05
IND | 5 | 26 | 18 | 0.4001 | 0.52194 | 0.00019528 | 0.0002291 | 0.00010238
IND | 5 | 26 | 19 | 0.24937 | 0.55059 | 0.00012172 | 0.00024167 | 0.00011147
IND | 5 | 26 | 20 | 0.082176 | 0.61185 | 4.011e-05 | 0.00026857 | 0.00011729
IND | 5 | 26 | 21 | 0 | 0.67118 | 0 | 0.0002946 | 0.00012286
IND | 5 | 26 | 22 | 0 | 0.70902 | 0 | 0.00031121 | 0.00012533
IND | 5 | 26 | 23 | 0 | 0.70758 | 0 | 0.00031058 | 0.00012739
IND | 5 | 26 | 24 | 0 | 0.69724 | 0 | 0.00030604 | 0.00012996
IND | 5 | 27 | 1 | 0 | 0.69301 | 0 | 0.00030419 | 0.00012782
IND | 5 | 27 | 2 | 0 | 0.69094 | 0 | 0.00030328 | 0.00012445
IND | 5 | 27 | 3 | 0 | 0.66829 | 0 | 0.00029334 | 0.00011917
IND | 5 | 27 | 4 | 0 | 0.60512 | 0 | 0.00026561 | 0.00011838
IND | 5 | 27 | 5 | 0 | 0.58284 | 0 | 0.00025583 | 0.00011206
IND | 5 | 27 | 6 | 0 | 0.51549 | 0 | 0.00022627 | 0.00010476
IND | 5 | 27 | 7 | 0.11482 | 0.487 | 5.6042e-05 | 0.00021376 | 9.5479e-05
IND | 5 | 27 | 8 | 0.29115 | 0.52956 | 0.00014211 | 0.00023245 | 8.7416e-05
IND | 5 | 27 | 9 | 0.43076 | 0.49041 | 0.00021025 | 0.00021526 | 8.0316e-05
IND | 5 | 27 | 10 | 0.52888 | 0.44363 | 0.00025814 | 0.00019472 | 7.4423e-05
IND | 5 | 27 | 11 | 0.60554 | 0.39096 | 0.00029556 | 0.00017161 | 7.1893e-05
IND | 5 | 27 | 12 | 0.66127 | 0.34707 | 0.00032276 | 0.00015234 | 7.3651e-05
IND | 5 | 27 | 13 | 0.68492 | 0.32773 | 0.00033431 | 0.00014385 | 7.7067e-05
IND | 5 | 27 | 14 | 0.67831 | 0.32573 | 0.00033108 | 0.00014297 | 8.0262e-05
IND | 5 | 27 | 15 | 0.63797 | 0.34629 | 0.00031139 | 0.000152 | 8.4201e-05
IND | 5 | 27 | 16 | 0.57206 | 0.35837 | 0.00027922 | 0.0001573 | 8.6576e-05
IND | 5 | 27 | 17 | 0.48781 | 0.39674 | 0.0002381 | 0.00017415 | 9.1387e-05
IND | 5 | 27 | 18 | 0.37801 | 0.44018 | 0.00018451 | 0.00019321 | 9.5927e-05
IND | 5 | 27 | 19 | 0.23586 | 0.47442 | 0.00011512 | 0.00020824 | 9.8448e-05
IND | 5 | 27 | 20 | 0.078564 | 0.50094 | 3.8347e-05 | 0.00021988 | 9.6346e-05
IND | 5 | 27 | 21 | 0 | 0.51385 | 0 | 0.00022555 | 9.7703e-05
IND | 5 | 27 | 22 | 0 | 0.49593 | 0 | 0.00021768 | 0.00010275
IND | 5 | 27 | 23 | 0 | 0.47997 | 0 | 0.00021068 | 0.00010587
IND | 5 | 27 | 24 | 0 | 0.4722 | 0 | 0.00020726 | 0.00010852
IND | 5 | 28 | 1 | 0 | 0.47061 | 0 | 0.00020657 | 0.00011742
IND | 5 | 28 | 2 | 0 | 0.46646 | 0 | 0.00020475 | 0.00012436
IND | 5 | 28 | 3 | 0 | 0.46303 | 0 | 0.00020324 | 0.00011228
IND | 5 | 28 | 4 | 0 | 0.40204 | 0 | 0.00017647 | 0.0001003
IND | 5 | 28 | 5 | 0 | 0.40011 | 0 | 0.00017562 | 0.00010331
IND | 5 | 28 | 6 | 0.00049121 | 0.38503 | 2.3975e-07 | 0.000169 | 9.9044e-05
IND | 5 | 28 | 7 | 0.11743 | 0.37578 | 5.7319e-05 | 0.00016494 | 9.3388e-05
IND | 5 | 28 | 8 | 0.29062 | 0.41139 | 0.00014185 | 0.00018058 | 8.6563e-05
IND | 5 | 28 | 9 | 0.43649 | 0.4195 | 0.00021305 | 0.00018413 | 7.8609e-05
IND | 5 | 28 | 10 | 0.54258 | 0.37044 | 0.00026483 | 0.0001626 | 7.2196e-05
IND | 5 | 28 | 11 | 0.61706 | 0.32088 | 0.00030118 | 0.00014085 | 7.1168e-05
IND | 5 | 28 | 12 | 0.66889 | 0.28507 | 0.00032648 | 0.00012513 | 7.3085e-05
IND | 5 | 28 | 13 | 0.68043 | 0.27404 | 0.00033211 | 0.00012029 | 7.7947e-05
IND | 5 | 28 | 14 | 0.67564 | 0.27707 | 0.00032978 | 0.00012162 | 8.6745e-05
IND | 5 | 28 | 15 | 0.63676 | 0.28538 | 0.0003108 | 0.00012526 | 9.1741e-05
IND | 5 | 28 | 16 | 0.58917 | 0.30617 | 0.00028757 | 0.00013439 | 0.00010025
IND | 5 | 28 | 17 | 0.50957 | 0.40264 | 0.00024872 | 0.00017673 | 0.00011535
IND | 5 | 28 | 18 | 0.40659 | 0.4878 | 0.00019846 | 0.00021411 | 0.00012773
IND | 5 | 28 | 19 | 0.25555 | 0.54631 | 0.00012473 | 0.0002398 | 0.00013619
IND | 5 | 28 | 20 | 0.085958 | 0.58757 | 4.1955e-05 | 0.00025791 | 0.00013905
IND | 5 | 28 | 21 | 0 | 0.62731 | 0 | 0.00027535 | 0.00014157
IND | 5 | 28 | 22 | 0 | 0.64736 | 0 | 0.00028415 | 0.00014836
IND | 5 | 28 | 23 | 0 | 0.64905 | 0 | 0.00028489 | 0.00015916
IND | 5 | 28 | 24 | 0 | 0.65425 | 0 | 0.00028717 | 0.00016548
IND | 5 | 29 | 1 | 0 | 0.65206 | 0 | 0.00028621 | 0.00016657
IND | 5 | 29 | 2 | 0 | 0.64433 | 0 | 0.00028282 | 0.00016836
IND | 5 | 29 | 3 | 0 | 0.61216 | 0 | 0.0002687 | 0.00015578
IND | 5 | 29 | 4 | 0 | 0.52832 | 0 | 0.0002319 | 0.00014332
IND | 5 | 29 | 5 | 0 | 0.50801 | 0 | 0.00022298 | 0.00014401
IND | 5 | 29 | 6 | 0.000453 | 0.47421 | 2.2111e-07 | 0.00020815 | 0.00014237
IND | 5 | 29 | 7 | 0.11738 | 0.47322 | 5.7291e-05 | 0.00020772 | 0.00013817
IND | 5 | 29 | 8 | 0.30342 | 0.52768 | 0.0001481 | 0.00023162 | 0.00013368
IND | 5 | 29 | 9 | 0.45736 | 0.51634 | 0.00022323 | 0.00022664 | 0.00012924
IND | 5 | 29 | 10 | 0.56338 | 0.48235 | 0.00027498 | 0.00021172 | 0.00012726
IND | 5 | 29 | 11 | 0.63299 | 0.44045 | 0.00030896 | 0.00019333 | 0.00012712
IND | 5 | 29 | 12 | 0.67667 | 0.39438 | 0.00033028 | 0.00017311 | 0.0001305
IND | 5 | 29 | 13 | 0.68894 | 0.35266 | 0.00033627 | 0.0001548 | 0.00013386
IND | 5 | 29 | 14 | 0.67732 | 0.33094 | 0.0003306 | 0.00014526 | 0.00014068
IND | 5 | 29 | 15 | 0.65003 | 0.32496 | 0.00031727 | 0.00014264 | 0.00014884
IND | 5 | 29 | 16 | 0.6066 | 0.31841 | 0.00029608 | 0.00013976 | 0.00015565
IND | 5 | 29 | 17 | 0.52931 | 0.37682 | 0.00025835 | 0.0001654 | 0.00017202
IND | 5 | 29 | 18 | 0.41481 | 0.44184 | 0.00020246 | 0.00019394 | 0.00018078
IND | 5 | 29 | 19 | 0.2638 | 0.48964 | 0.00012876 | 0.00021492 | 0.00018337
IND | 5 | 29 | 20 | 0.087748 | 0.50507 | 4.2829e-05 | 0.00022169 | 0.00018189
IND | 5 | 29 | 21 | 0 | 0.50043 | 0 | 0.00021966 | 0.00018207
IND | 5 | 29 | 22 | 0 | 0.49248 | 0 | 0.00021617 | 0.0001853
IND | 5 | 29 | 23 | 0 | 0.50128 | 0 | 0.00022003 | 0.0001919
IND | 5 | 29 | 24 | 0 | 0.49021 | 0 | 0.00021517 | 0.00020086
IND | 5 | 30 | 1 | 0 | 0.47568 | 0 | 0.00020879 | 0.00020327
IND | 5 | 30 | 2 | 0 | 0.46933 | 0 | 0.00020601 | 0.00020056
IND | 5 | 30 | 3 | 0 | 0.44049 | 0 | 0.00019335 | 0.00019807
IND | 5 | 30 | 4 | 0 | 0.40652 | 0 | 0.00017844 | 0.00018412
IND | 5 | 30 | 5 | 0 | 0.38278 | 0 | 0.00016802 | 0.00017842
IND | 5 | 30 | 6 | 0.0004244 | 0.36207 | 2.0714e-07 | 0.00015892 | 0.00017562
IND | 5 | 30 | 7 | 0.1154 | 0.32486 | 5.6324e-05 | 0.00014259 | 0.00017483
IND | 5 | 30 | 8 | 0.31019 | 0.31588 | 0.0001514 | 0.00013865 | 0.00016859
IND | 5 | 30 | 9 | 0.46621 | 0.29478 | 0.00022755 | 0.00012939 | 0.00016231
IND | 5 | 30 | 10 | 0.5729 | 0.26838 | 0.00027963 | 0.0001178 | 0.00015667
IND | 5 | 30 | 11 | 0.63846 | 0.2473 | 0.00031163 | 0.00010855 | 0.00015402
IND | 5 | 30 | 12 | 0.67286 | 0.22825 | 0.00032842 | 0.00010019 | 0.00015263
IND | 5 | 30 | 13 | 0.68423 | 0.22514 | 0.00033397 | 9.8821e-05 | 0.00015511
IND | 5 | 30 | 14 | 0.66921 | 0.22575 | 0.00032664 | 9.9092e-05 | 0.00016447
IND | 5 | 30 | 15 | 0.63764 | 0.22514 | 0.00031123 | 9.8821e-05 | 0.00016601
IND | 5 | 30 | 16 | 0.58477 | 0.25759 | 0.00028542 | 0.00011306 | 0.00016638
IND | 5 | 30 | 17 | 0.51251 | 0.31053 | 0.00025015 | 0.0001363 | 0.000172
IND | 5 | 30 | 18 | 0.40026 | 0.36037 | 0.00019536 | 0.00015818 | 0.00018106
IND | 5 | 30 | 19 | 0.25044 | 0.42637 | 0.00012224 | 0.00018715 | 0.00018627
IND | 5 | 30 | 20 | 0.082568 | 0.50537 | 4.0301e-05 | 0.00022183 | 0.00018741
IND | 5 | 30 | 21 | 0 | 0.55606 | 0 | 0.00024407 | 0.00019143
IND | 5 | 30 | 22 | 0 | 0.57564 | 0 | 0.00025267 | 0.00019364
IND | 5 | 30 | 23 | 0 | 0.57019 | 0 | 0.00025028 | 0.00019087
IND | 5 | 30 | 24 | 0 | 0.55265 | 0 | 0.00024258 | 0.00018565
IND | 5 | 31 | 1 | 0 | 0.53653 | 0 | 0.0002355 | 0.00018492
IND | 5 | 31 | 2 | 0 | 0.51981 | 0 | 0.00022816 | 0.00018053
IND | 5 | 31 | 3 | 0 | 0.48102 | 0 | 0.00021114 | 0.00016381
IND | 5 | 31 | 4 | 0 | 0.39762 | 0 | 0.00017453 | 0.00015182
IND | 5 | 31 | 5 | 0 | 0.37426 | 0 | 0.00016428 | 0.00015388
IND | 5 | 31 | 6 | 0.00040849 | 0.36781 | 1.9938e-07 | 0.00016145 | 0.00015527
IND | 5 | 31 | 7 | 0.12244 | 0.35195 | 5.9761e-05 | 0.00015448 | 0.00015567
IND | 5 | 31 | 8 | 0.32309 | 0.36122 | 0.0001577 | 0.00015855 | 0.00015649
IND | 5 | 31 | 9 | 0.47755 | 0.34587 | 0.00023309 | 0.00015182 | 0.00015618
IND | 5 | 31 | 10 | 0.57279 | 0.31766 | 0.00027957 | 0.00013943 | 0.00015495
IND | 5 | 31 | 11 | 0.63578 | 0.29032 | 0.00031032 | 0.00012743 | 0.0001533
IND | 5 | 31 | 12 | 0.67048 | 0.26186 | 0.00032726 | 0.00011494 | 0.00015308
IND | 5 | 31 | 13 | 0.68476 | 0.24214 | 0.00033423 | 0.00010629 | 0.00015756
IND | 5 | 31 | 14 | 0.67039 | 0.23832 | 0.00032721 | 0.00010461 | 0.00016481
IND | 5 | 31 | 15 | 0.62989 | 0.2111 | 0.00030745 | 9.2662e-05 | 0.00016426
IND | 5 | 31 | 16 | 0.56243 | 0.23623 | 0.00027452 | 0.00010369 | 0.00016345
IND | 5 | 31 | 17 | 0.4854 | 0.27059 | 0.00023692 | 0.00011877 | 0.00015876
IND | 5 | 31 | 18 | 0.37857 | 0.32251 | 0.00018477 | 0.00014156 | 0.00015557
IND | 5 | 31 | 19 | 0.23964 | 0.41024 | 0.00011696 | 0.00018007 | 0.0001555
IND | 5 | 31 | 20 | 0.078167 | 0.48827 | 3.8153e-05 | 0.00021432 | 0.000152
IND | 5 | 31 | 21 | 0 | 0.51294 | 0 | 0.00022515 | 0.0001488
IND | 5 | 31 | 22 | 0 | 0.49626 | 0 | 0.00021783 | 0.00014617
IND | 5 | 31 | 23 | 0 | 0.46176 | 0 | 0.00020268 | 0.00014689
IND | 5 | 31 | 24 | 0 | 0.43606 | 0 | 0.0001914 | 0.00014781
IND | 6 | 1 | 1 | 0 | 0.42905 | 0 | 0.00018832 | 0.00014989
IND | 6 | 1 | 2 | 0 | 0.44122 | 0 | 0.00019367 | 0.00014484
IND | 6 | 1 | 3 | 0 | 0.45486 | 0 | 0.00019965 | 0.00013701
IND | 6 | 1 | 4 | 0 | 0.41075 | 0 | 0.00018029 | 0.00013586
IND | 6 | 1 | 5 | 0 | 0.40882 | 0 | 0.00017945 | 0.0001194
IND | 6 | 1 | 6 | 0.00039363 | 0.40034 | 1.9213e-07 | 0.00017573 | 0.00010726
IND | 6 | 1 | 7 | 0.11778 | 0.37873 | 5.7486e-05 | 0.00016624 | 9.8692e-05
IND | 6 | 1 | 8 | 0.31308 | 0.36786 | 0.00015281 | 0.00016147 | 9.2012e-05
IND | 6 | 1 | 9 | 0.46409 | 0.3414 | 0.00022652 | 0.00014985 | 8.6926e-05
IND | 6 | 1 | 10 | 0.5666 | 0.32304 | 0.00027655 | 0.0001418 | 7.9191e-05
IND | 6 | 1 | 11 | 0.62461 | 0.28792 | 0.00030487 | 0.00012638 | 7.4858e-05
IND | 6 | 1 | 12 | 0.66812 | 0.25358 | 0.00032611 | 0.0001113 | 7.1233e-05
IND | 6 | 1 | 13 | 0.67878 | 0.22757 | 0.00033131 | 9.9889e-05 | 7.1136e-05
IND | 6 | 1 | 14 | 0.66237 | 0.20498 | 0.0003233 | 8.9974e-05 | 7.3734e-05
IND | 6 | 1 | 15 | 0.62603 | 0.18386 | 0.00030556 | 8.0705e-05 | 7.3972e-05
IND | 6 | 1 | 16 | 0.55722 | 0.18058 | 0.00027198 | 7.9262e-05 | 7.3098e-05
IND | 6 | 1 | 17 | 0.4619 | 0.19467 | 0.00022545 | 8.5449e-05 | 7.4776e-05
IND | 6 | 1 | 18 | 0.35047 | 0.22092 | 0.00017106 | 9.697e-05 | 8.4002e-05
IND | 6 | 1 | 19 | 0.20397 | 0.27516 | 9.9557e-05 | 0.00012078 | 9.556e-05
IND | 6 | 1 | 20 | 0.059734 | 0.33093 | 2.9156e-05 | 0.00014526 | 0.00010134
IND | 6 | 1 | 21 | 0 | 0.38569 | 0 | 0.0001693 | 0.00010642
IND | 6 | 1 | 22 | 0 | 0.40952 | 0 | 0.00017975 | 0.00010643
IND | 6 | 1 | 23 | 0 | 0.4096 | 0 | 0.00017979 | 9.7715e-05
IND | 6 | 1 | 24 | 0 | 0.38024 | 0 | 0.0001669 | 8.6333e-05
IND | 6 | 2 | 1 | 0 | 0.34897 | 0 | 0.00015317 | 8.6473e-05
IND | 6 | 2 | 2 | 0 | 0.31372 | 0 | 0.0001377 | 8.6886e-05
IND | 6 | 2 | 3 | 0 | 0.28764 | 0 | 0.00012626 | 8.3434e-05
IND | 6 | 2 | 4 | 0 | 0.20675 | 0 | 9.0751e-05 | 7.6335e-05
IND | 6 | 2 | 5 | 0 | 0.18997 | 0 | 8.3385e-05 | 6.7592e-05
IND | 6 | 2 | 6 | 0.00092695 | 0.18157 | 4.5244e-07 | 7.9698e-05 | 5.7259e-05
IND | 6 | 2 | 7 | 0.11052 | 0.17513 | 5.3946e-05 | 7.6872e-05 | 5.3619e-05
IND | 6 | 2 | 8 | 0.2911 | 0.18723 | 0.00014208 | 8.2184e-05 | 5.3171e-05
IND | 6 | 2 | 9 | 0.4459 | 0.17731 | 0.00021764 | 7.7829e-05 | 5.2054e-05
IND | 6 | 2 | 10 | 0.55181 | 0.15944 | 0.00026934 | 6.9985e-05 | 5.4231e-05
IND | 6 | 2 | 11 | 0.61698 | 0.14329 | 0.00030114 | 6.2896e-05 | 6.4107e-05
IND | 6 | 2 | 12 | 0.65178 | 0.13359 | 0.00031813 | 5.8637e-05 | 7.6214e-05
IND | 6 | 2 | 13 | 0.66711 | 0.1257 | 0.00032561 | 5.5176e-05 | 7.8685e-05
IND | 6 | 2 | 14 | 0.65682 | 0.12875 | 0.00032059 | 5.6515e-05 | 7.7646e-05
IND | 6 | 2 | 15 | 0.61857 | 0.1414 | 0.00030192 | 6.2065e-05 | 8.9322e-05
IND | 6 | 2 | 16 | 0.54497 | 0.15228 | 0.00026599 | 6.6841e-05 | 0.00010216
IND | 6 | 2 | 17 | 0.46467 | 0.18966 | 0.0002268 | 8.3248e-05 | 0.0001095
IND | 6 | 2 | 18 | 0.36047 | 0.23159 | 0.00017594 | 0.00010165 | 0.00010609
IND | 6 | 2 | 19 | 0.20981 | 0.28354 | 0.0001024 | 0.00012446 | 0.0001039
IND | 6 | 2 | 20 | 0.066465 | 0.32963 | 3.2441e-05 | 0.00014469 | 0.00010843
IND | 6 | 2 | 21 | 0 | 0.37678 | 0 | 0.00016538 | 0.00011136
IND | 6 | 2 | 22 | 0 | 0.39916 | 0 | 0.00017521 | 0.00011411
IND | 6 | 2 | 23 | 0 | 0.38269 | 0 | 0.00016798 | 0.00011001
IND | 6 | 2 | 24 | 0 | 0.35214 | 0 | 0.00015457 | 0.0001091
IND | 6 | 3 | 1 | 0 | 0.32978 | 0 | 0.00014475 | 0.00010361
IND | 6 | 3 | 2 | 0 | 0.30438 | 0 | 0.00013361 | 9.4092e-05
IND | 6 | 3 | 3 | 0 | 0.27832 | 0 | 0.00012217 | 8.4993e-05
IND | 6 | 3 | 4 | 0 | 0.19719 | 0 | 8.6555e-05 | 7.9914e-05
IND | 6 | 3 | 5 | 0 | 0.21197 | 0 | 9.3041e-05 | 8.4892e-05
IND | 6 | 3 | 6 | 0.00092168 | 0.21496 | 4.4986e-07 | 9.4353e-05 | 8.6506e-05
IND | 6 | 3 | 7 | 0.10818 | 0.18462 | 5.2804e-05 | 8.1035e-05 | 9.0756e-05
IND | 6 | 3 | 8 | 0.26414 | 0.16137 | 0.00012892 | 7.0831e-05 | 9.0934e-05
IND | 6 | 3 | 9 | 0.41213 | 0.17513 | 0.00020116 | 7.6871e-05 | 8.9756e-05
IND | 6 | 3 | 10 | 0.50811 | 0.16027 | 0.000248 | 7.0349e-05 | 8.8843e-05
IND | 6 | 3 | 11 | 0.57903 | 0.13934 | 0.00028262 | 6.1161e-05 | 8.8216e-05
IND | 6 | 3 | 12 | 0.61489 | 0.13083 | 0.00030012 | 5.7427e-05 | 9.1519e-05
IND | 6 | 3 | 13 | 0.65402 | 0.13564 | 0.00031922 | 5.9537e-05 | 9.8902e-05
IND | 6 | 3 | 14 | 0.63585 | 0.14135 | 0.00031036 | 6.2042e-05 | 0.00010421
IND | 6 | 3 | 15 | 0.59956 | 0.15149 | 0.00029264 | 6.6496e-05 | 0.00010105
IND | 6 | 3 | 16 | 0.52143 | 0.12102 | 0.00025451 | 5.312e-05 | 0.00010107
IND | 6 | 3 | 17 | 0.44014 | 0.17929 | 0.00021483 | 7.8697e-05 | 0.00010852
IND | 6 | 3 | 18 | 0.33193 | 0.24154 | 0.00016201 | 0.00010602 | 0.00011354
IND | 6 | 3 | 19 | 0.19302 | 0.26865 | 9.4214e-05 | 0.00011792 | 0.00011412
IND | 6 | 3 | 20 | 0.066136 | 0.3063 | 3.228e-05 | 0.00013445 | 0.00011039
IND | 6 | 3 | 21 | 0 | 0.35231 | 0 | 0.00015464 | 0.00010468
IND | 6 | 3 | 22 | 0 | 0.3657 | 0 | 0.00016052 | 9.4986e-05
IND | 6 | 3 | 23 | 0 | 0.36451 | 0 | 0.00016 | 9.0892e-05
IND | 6 | 3 | 24 | 0 | 0.36143 | 0 | 0.00015864 | 9.0691e-05
IND | 6 | 4 | 1 | 0 | 0.34766 | 0 | 0.0001526 | 8.8066e-05
IND | 6 | 4 | 2 | 0 | 0.33137 | 0 | 0.00014545 | 8.3108e-05
IND | 6 | 4 | 3 | 0 | 0.31418 | 0 | 0.00013791 | 7.7905e-05
IND | 6 | 4 | 4 | 0 | 0.22609 | 0 | 9.9239e-05 | 6.725e-05
IND | 6 | 4 | 5 | 0 | 0.19756 | 0 | 8.6718e-05 | 6.1986e-05
IND | 6 | 4 | 6 | 0.000795 | 0.16693 | 3.8804e-07 | 7.327e-05 | 6.099e-05
IND | 6 | 4 | 7 | 0.10917 | 0.1448 | 5.3287e-05 | 6.3556e-05 | 6.2266e-05
IND | 6 | 4 | 8 | 0.29263 | 0.16187 | 0.00014283 | 7.1053e-05 | 6.1977e-05
IND | 6 | 4 | 9 | 0.44179 | 0.17812 | 0.00021563 | 7.8182e-05 | 6.3624e-05
IND | 6 | 4 | 10 | 0.54379 | 0.16903 | 0.00026542 | 7.4193e-05 | 6.4205e-05
IND | 6 | 4 | 11 | 0.60558 | 0.15308 | 0.00029558 | 6.7194e-05 | 6.793e-05
IND | 6 | 4 | 12 | 0.64288 | 0.13204 | 0.00031378 | 5.7959e-05 | 7.0711e-05
IND | 6 | 4 | 13 | 0.65336 | 0.11529 | 0.0003189 | 5.0603e-05 | 7.1397e-05
IND | 6 | 4 | 14 | 0.62834 | 0.10777 | 0.00030669 | 4.7304e-05 | 7.0643e-05
IND | 6 | 4 | 15 | 0.57466 | 0.10501 | 0.00028049 | 4.6091e-05 | 7.2733e-05
IND | 6 | 4 | 16 | 0.51483 | 0.13445 | 0.00025129 | 5.9017e-05 | 7.4422e-05
IND | 6 | 4 | 17 | 0.44423 | 0.17004 | 0.00021683 | 7.4636e-05 | 7.3573e-05
IND | 6 | 4 | 18 | 0.32062 | 0.22393 | 0.00015649 | 9.8291e-05 | 7.4551e-05
IND | 6 | 4 | 19 | 0.19953 | 0.29405 | 9.7389e-05 | 0.00012907 | 7.6287e-05
IND | 6 | 4 | 20 | 0.060421 | 0.3503 | 2.9491e-05 | 0.00015376 | 7.7469e-05
IND | 6 | 4 | 21 | 0 | 0.36557 | 0 | 0.00016046 | 7.4371e-05
IND | 6 | 4 | 22 | 0 | 0.37152 | 0 | 0.00016307 | 7.1085e-05
IND | 6 | 4 | 23 | 0 | 0.36039 | 0 | 0.00015819 | 6.8891e-05
IND | 6 | 4 | 24 | 0 | 0.34858 | 0 | 0.000153 | 6.8392e-05
IND | 6 | 5 | 1 | 0 | 0.33867 | 0 | 0.00014865 | 6.8327e-05
IND | 6 | 5 | 2 | 0 | 0.32429 | 0 | 0.00014234 | 6.7307e-05
IND | 6 | 5 | 3 | 0 | 0.31237 | 0 | 0.00013711 | 6.9041e-05
IND | 6 | 5 | 4 | 0 | 0.24776 | 0 | 0.00010875 | 5.8426e-05
IND | 6 | 5 | 5 | 0 | 0.2211 | 0 | 9.705e-05 | 5.4593e-05
IND | 6 | 5 | 6 | 0.00080921 | 0.19093 | 3.9497e-07 | 8.3806e-05 | 4.7425e-05
IND | 6 | 5 | 7 | 0.10903 | 0.16291 | 5.3218e-05 | 7.1506e-05 | 4.0728e-05
IND | 6 | 5 | 8 | 0.292 | 0.15494 | 0.00014252 | 6.8007e-05 | 3.5256e-05
IND | 6 | 5 | 9 | 0.44019 | 0.14503 | 0.00021485 | 6.3659e-05 | 3.2572e-05
IND | 6 | 5 | 10 | 0.54358 | 0.13849 | 0.00026532 | 6.079e-05 | 3.3261e-05
IND | 6 | 5 | 11 | 0.61059 | 0.13323 | 0.00029803 | 5.8477e-05 | 3.6461e-05
IND | 6 | 5 | 12 | 0.64844 | 0.12143 | 0.0003165 | 5.3301e-05 | 3.7473e-05
IND | 6 | 5 | 13 | 0.63794 | 0.12093 | 0.00031137 | 5.3081e-05 | 3.8224e-05
IND | 6 | 5 | 14 | 0.62238 | 0.13342 | 0.00030378 | 5.8563e-05 | 4.1891e-05
IND | 6 | 5 | 15 | 0.59292 | 0.11972 | 0.0002894 | 5.2547e-05 | 4.566e-05
IND | 6 | 5 | 16 | 0.53695 | 0.14809 | 0.00026208 | 6.5001e-05 | 5.2438e-05
IND | 6 | 5 | 17 | 0.46635 | 0.184 | 0.00022762 | 8.0765e-05 | 5.9079e-05
IND | 6 | 5 | 18 | 0.35386 | 0.2475 | 0.00017272 | 0.00010864 | 6.36e-05
IND | 6 | 5 | 19 | 0.20153 | 0.32994 | 9.8364e-05 | 0.00014482 | 6.8538e-05
IND | 6 | 5 | 20 | 0.054846 | 0.38295 | 2.677e-05 | 0.00016809 | 6.7817e-05
IND | 6 | 5 | 21 | 0 | 0.39606 | 0 | 0.00017384 | 6.9125e-05
IND | 6 | 5 | 22 | 0 | 0.38691 | 0 | 0.00016983 | 6.9616e-05
IND | 6 | 5 | 23 | 0 | 0.36717 | 0 | 0.00016117 | 7.1467e-05
IND | 6 | 5 | 24 | 0 | 0.36164 | 0 | 0.00015874 | 7.5934e-05
IND | 6 | 6 | 1 | 0 | 0.36191 | 0 | 0.00015885 | 8.2168e-05
IND | 6 | 6 | 2 | 0 | 0.36083 | 0 | 0.00015838 | 8.6601e-05
IND | 6 | 6 | 3 | 0 | 0.35043 | 0 | 0.00015382 | 8.2278e-05
IND | 6 | 6 | 4 | 0 | 0.29939 | 0 | 0.00013141 | 7.5835e-05
IND | 6 | 6 | 5 | 0 | 0.28283 | 0 | 0.00012415 | 7.7233e-05
IND | 6 | 6 | 6 | 0.00078301 | 0.2602 | 3.8218e-07 | 0.00011421 | 7.9355e-05
IND | 6 | 6 | 7 | 0.1058 | 0.26515 | 5.1638e-05 | 0.00011638 | 8.0902e-05
IND | 6 | 6 | 8 | 0.28853 | 0.28273 | 0.00014083 | 0.0001241 | 7.7358e-05
IND | 6 | 6 | 9 | 0.43628 | 0.3054 | 0.00021294 | 0.00013405 | 7.3982e-05
IND | 6 | 6 | 10 | 0.53501 | 0.31695 | 0.00026113 | 0.00013912 | 7.497e-05
IND | 6 | 6 | 11 | 0.604 | 0.31501 | 0.00029481 | 0.00013827 | 7.9717e-05
IND | 6 | 6 | 12 | 0.64293 | 0.30749 | 0.00031381 | 0.00013497 | 8.4673e-05
IND | 6 | 6 | 13 | 0.63958 | 0.30287 | 0.00031217 | 0.00013294 | 9.1876e-05
IND | 6 | 6 | 14 | 0.63866 | 0.29545 | 0.00031173 | 0.00012969 | 0.00010253
IND | 6 | 6 | 15 | 0.5984 | 0.28849 | 0.00029207 | 0.00012663 | 0.00011613
IND | 6 | 6 | 16 | 0.53836 | 0.29838 | 0.00026277 | 0.00013097 | 0.00012684
IND | 6 | 6 | 17 | 0.45504 | 0.30798 | 0.0002221 | 0.00013519 | 0.00013694
IND | 6 | 6 | 18 | 0.3537 | 0.3326 | 0.00017264 | 0.00014599 | 0.00013779
IND | 6 | 6 | 19 | 0.20381 | 0.35558 | 9.9476e-05 | 0.00015608 | 0.00013758
IND | 6 | 6 | 20 | 0.061206 | 0.36943 | 2.9874e-05 | 0.00016216 | 0.00013227
IND | 6 | 6 | 21 | 0 | 0.37287 | 0 | 0.00016367 | 0.00012978
IND | 6 | 6 | 22 | 0 | 0.38482 | 0 | 0.00016891 | 0.00012728
IND | 6 | 6 | 23 | 0 | 0.39495 | 0 | 0.00017336 | 0.00012513
IND | 6 | 6 | 24 | 0 | 0.39896 | 0 | 0.00017512 | 0.00012839
IND | 6 | 7 | 1 | 0 | 0.4005 | 0 | 0.00017579 | 0.00013498
IND | 6 | 7 | 2 | 0 | 0.38363 | 0 | 0.00016839 | 0.000141
IND | 6 | 7 | 3 | 0 | 0.3682 | 0 | 0.00016162 | 0.00014116
IND | 6 | 7 | 4 | 0 | 0.29979 | 0 | 0.00013159 | 0.00012227
IND | 6 | 7 | 5 | 0 | 0.27997 | 0 | 0.00012289 | 0.00012292
IND | 6 | 7 | 6 | 0.00070653 | 0.25188 | 3.4485e-07 | 0.00011056 | 0.00012373
IND | 6 | 7 | 7 | 0.095759 | 0.24145 | 4.6739e-05 | 0.00010598 | 0.00011983
IND | 6 | 7 | 8 | 0.26764 | 0.24243 | 0.00013064 | 0.00010641 | 0.00011485
IND | 6 | 7 | 9 | 0.41325 | 0.25438 | 0.0002017 | 0.00011166 | 0.00010739
IND | 6 | 7 | 10 | 0.51262 | 0.23666 | 0.0002502 | 0.00010388 | 0.00010618
IND | 6 | 7 | 11 | 0.58256 | 0.20591 | 0.00028434 | 9.038e-05 | 0.00010707
IND | 6 | 7 | 12 | 0.63251 | 0.19124 | 0.00030872 | 8.3944e-05 | 0.00011215
IND | 6 | 7 | 13 | 0.61377 | 0.18634 | 0.00029958 | 8.1793e-05 | 0.00012404
IND | 6 | 7 | 14 | 0.604 | 0.19468 | 0.00029481 | 8.5451e-05 | 0.00014027
IND | 6 | 7 | 15 | 0.56531 | 0.19218 | 0.00027592 | 8.4355e-05 | 0.00014617
IND | 6 | 7 | 16 | 0.5226 | 0.21905 | 0.00025508 | 9.6147e-05 | 0.00013275
IND | 6 | 7 | 17 | 0.44258 | 0.2814 | 0.00021602 | 0.00012352 | 0.00015279
IND | 6 | 7 | 18 | 0.32547 | 0.3413 | 0.00015886 | 0.00014981 | 0.00017182
IND | 6 | 7 | 19 | 0.16404 | 0.40436 | 8.0065e-05 | 0.00017749 | 0.00018135
IND | 6 | 7 | 20 | 0.045484 | 0.4353 | 2.22e-05 | 0.00019107 | 0.00018486
IND | 6 | 7 | 21 | 0 | 0.45969 | 0 | 0.00020178 | 0.00018716
IND | 6 | 7 | 22 | 0 | 0.47308 | 0 | 0.00020765 | 0.00019017
IND | 6 | 7 | 23 | 0 | 0.47471 | 0 | 0.00020837 | 0.00019222
IND | 6 | 7 | 24 | 0 | 0.46131 | 0 | 0.00020249 | 0.00019392
IND | 6 | 8 | 1 | 0 | 0.42051 | 0 | 0.00018458 | 0.00019045
IND | 6 | 8 | 2 | 0 | 0.39001 | 0 | 0.00017119 | 0.00018444
IND | 6 | 8 | 3 | 0 | 0.35955 | 0 | 0.00015782 | 0.0001657
IND | 6 | 8 | 4 | 0 | 0.3066 | 0 | 0.00013458 | 0.0001174
IND | 6 | 8 | 5 | 0 | 0.27637 | 0 | 0.00012131 | 0.00011591
IND | 6 | 8 | 6 | 0.00064843 | 0.2434 | 3.165e-07 | 0.00010684 | 0.00011545
IND | 6 | 8 | 7 | 0.082386 | 0.20923 | 4.0212e-05 | 9.1838e-05 | 0.00011379
IND | 6 | 8 | 8 | 0.24106 | 0.20859 | 0.00011766 | 9.1556e-05 | 0.00010786
IND | 6 | 8 | 9 | 0.37554 | 0.2428 | 0.0001833 | 0.00010657 | 0.0001038
IND | 6 | 8 | 10 | 0.48467 | 0.31899 | 0.00023656 | 0.00014002 | 0.00010512
IND | 6 | 8 | 11 | 0.56003 | 0.36646 | 0.00027335 | 0.00016085 | 0.00010959
IND | 6 | 8 | 12 | 0.5848 | 0.37226 | 0.00028544 | 0.0001634 | 0.00011431
IND | 6 | 8 | 13 | 0.58958 | 0.35897 | 0.00028777 | 0.00015756 | 0.00012181
IND | 6 | 8 | 14 | 0.58832 | 0.35843 | 0.00028715 | 0.00015733 | 0.00013517
IND | 6 | 8 | 15 | 0.57981 | 0.35055 | 0.000283 | 0.00015387 | 0.0001448
IND | 6 | 8 | 16 | 0.52474 | 0.28491 | 0.00025612 | 0.00012506 | 0.00013385
IND | 6 | 8 | 17 | 0.4525 | 0.33525 | 0.00022086 | 0.00014716 | 0.00014807
IND | 6 | 8 | 18 | 0.33585 | 0.39777 | 0.00016393 | 0.0001746 | 0.00017398
IND | 6 | 8 | 19 | 0.17407 | 0.44974 | 8.496e-05 | 0.00019741 | 0.00019939
IND | 6 | 8 | 20 | 0.043246 | 0.48231 | 2.1108e-05 | 0.0002117 | 0.00020776
IND | 6 | 8 | 21 | 0 | 0.48068 | 0 | 0.00021099 | 0.00020775
IND | 6 | 8 | 22 | 0 | 0.48906 | 0 | 0.00021467 | 0.00021077
IND | 6 | 8 | 23 | 0 | 0.48645 | 0 | 0.00021352 | 0.00021259
IND | 6 | 8 | 24 | 0 | 0.49777 | 0 | 0.00021849 | 0.00021317
IND | 6 | 9 | 1 | 0 | 0.52351 | 0 | 0.00022979 | 0.00021441
IND | 6 | 9 | 2 | 0 | 0.52379 | 0 | 0.00022991 | 0.00022066
IND | 6 | 9 | 3 | 0 | 0.52565 | 0 | 0.00023073 | 0.00022091
IND | 6 | 9 | 4 | 0 | 0.43764 | 0 | 0.0001921 | 0.00020198
IND | 6 | 9 | 5 | 0 | 0.40506 | 0 | 0.00017779 | 0.00020355
IND | 6 | 9 | 6 | 0.0006019 | 0.38087 | 2.9379e-07 | 0.00016718 | 0.00020487
IND | 6 | 9 | 7 | 0.081921 | 0.35587 | 3.9985e-05 | 0.00015621 | 0.00020105
IND | 6 | 9 | 8 | 0.24049 | 0.35883 | 0.00011738 | 0.0001575 | 0.00019614
IND | 6 | 9 | 9 | 0.38084 | 0.47782 | 0.00018589 | 0.00020973 | 0.00019261
IND | 6 | 9 | 10 | 0.46988 | 0.52708 | 0.00022935 | 0.00023136 | 0.00018948
IND | 6 | 9 | 11 | 0.54452 | 0.58111 | 0.00026578 | 0.00025507 | 0.00019985
IND | 6 | 9 | 12 | 0.58641 | 0.60562 | 0.00028622 | 0.00026583 | 0.00021152
IND | 6 | 9 | 13 | 0.59917 | 0.6202 | 0.00029245 | 0.00027223 | 0.00022097
IND | 6 | 9 | 14 | 0.59224 | 0.61703 | 0.00028907 | 0.00027084 | 0.0002329
IND | 6 | 9 | 15 | 0.55337 | 0.61795 | 0.0002701 | 0.00027124 | 0.00024407
IND | 6 | 9 | 16 | 0.49234 | 0.55027 | 0.00024031 | 0.00024154 | 0.00025539
IND | 6 | 9 | 17 | 0.40659 | 0.58076 | 0.00019845 | 0.00025492 | 0.00026023
IND | 6 | 9 | 18 | 0.29189 | 0.57917 | 0.00014247 | 0.00025422 | 0.00026582
IND | 6 | 9 | 19 | 0.15681 | 0.62177 | 7.6536e-05 | 0.00027292 | 0.00026531
IND | 6 | 9 | 20 | 0.040362 | 0.66072 | 1.9701e-05 | 0.00029002 | 0.00026187
IND | 6 | 9 | 21 | 0 | 0.66298 | 0 | 0.000291 | 0.0002588
IND | 6 | 9 | 22 | 0 | 0.64443 | 0 | 0.00028287 | 0.00025917
IND | 6 | 9 | 23 | 0 | 0.60733 | 0 | 0.00026658 | 0.000257
IND | 6 | 9 | 24 | 0 | 0.55073 | 0 | 0.00024173 | 0.00025267
IND | 6 | 10 | 1 | 0 | 0.50583 | 0 | 0.00022203 | 0.00024866
IND | 6 | 10 | 2 | 0 | 0.46085 | 0 | 0.00020229 | 0.00024005
IND | 6 | 10 | 3 | 0 | 0.44505 | 0 | 0.00019535 | 0.00023371
IND | 6 | 10 | 4 | 0 | 0.39467 | 0 | 0.00017323 | 0.00022744
IND | 6 | 10 | 5 | 0 | 0.38321 | 0 | 0.00016821 | 0.00022627
IND | 6 | 10 | 6 | 0.00064225 | 0.36859 | 3.1348e-07 | 0.00016179 | 0.00022735
IND | 6 | 10 | 7 | 0.066882 | 0.35338 | 3.2645e-05 | 0.00015511 | 0.00023033
IND | 6 | 10 | 8 | 0.21698 | 0.3989 | 0.00010591 | 0.00017509 | 0.00022823
IND | 6 | 10 | 9 | 0.36018 | 0.52498 | 0.0001758 | 0.00023043 | 0.0002194
IND | 6 | 10 | 10 | 0.45613 | 0.53621 | 0.00022264 | 0.00023536 | 0.00021561
IND | 6 | 10 | 11 | 0.53041 | 0.56198 | 0.00025889 | 0.00024667 | 0.00021503
IND | 6 | 10 | 12 | 0.57295 | 0.58082 | 0.00027965 | 0.00025494 | 0.00021984
IND | 6 | 10 | 13 | 0.5546 | 0.58463 | 0.0002707 | 0.00025662 | 0.00022492
IND | 6 | 10 | 14 | 0.56088 | 0.57604 | 0.00027376 | 0.00025284 | 0.00022568
IND | 6 | 10 | 15 | 0.52219 | 0.56645 | 0.00025488 | 0.00024864 | 0.00023879
IND | 6 | 10 | 16 | 0.46415 | 0.50694 | 0.00022655 | 0.00022252 | 0.0002404
IND | 6 | 10 | 17 | 0.36903 | 0.51066 | 0.00018012 | 0.00022415 | 0.00024079
IND | 6 | 10 | 18 | 0.25286 | 0.47417 | 0.00012342 | 0.00020813 | 0.00023477
IND | 6 | 10 | 19 | 0.12711 | 0.46712 | 6.2044e-05 | 0.00020504 | 0.00021944
IND | 6 | 10 | 20 | 0.03635 | 0.4856 | 1.7742e-05 | 0.00021315 | 0.00020824
IND | 6 | 10 | 21 | 0 | 0.47625 | 0 | 0.00020904 | 0.00019961
IND | 6 | 10 | 22 | 0 | 0.45935 | 0 | 0.00020163 | 0.00019409
IND | 6 | 10 | 23 | 0 | 0.45554 | 0 | 0.00019995 | 0.00019248
IND | 6 | 10 | 24 | 0 | 0.45169 | 0 | 0.00019826 | 0.00019283
IND | 6 | 11 | 1 | 0 | 0.44824 | 0 | 0.00019675 | 0.00019869
IND | 6 | 11 | 2 | 0 | 0.43303 | 0 | 0.00019007 | 0.0002008
IND | 6 | 11 | 3 | 0 | 0.40133 | 0 | 0.00017616 | 0.00019869
IND | 6 | 11 | 4 | 0 | 0.35354 | 0 | 0.00015518 | 0.00018365
IND | 6 | 11 | 5 | 0 | 0.34159 | 0 | 0.00014994 | 0.00018948
IND | 6 | 11 | 6 | 0.00055999 | 0.31714 | 2.7333e-07 | 0.0001392 | 0.00019793
IND | 6 | 11 | 7 | 0.055607 | 0.29474 | 2.7142e-05 | 0.00012937 | 0.0002001
IND | 6 | 11 | 8 | 0.16846 | 0.33666 | 8.2225e-05 | 0.00014777 | 0.00019952
IND | 6 | 11 | 9 | 0.29893 | 0.4374 | 0.0001459 | 0.00019199 | 0.00020435
IND | 6 | 11 | 10 | 0.37815 | 0.46867 | 0.00018457 | 0.00020572 | 0.00020987
IND | 6 | 11 | 11 | 0.44754 | 0.47848 | 0.00021844 | 0.00021002 | 0.00021644
IND | 6 | 11 | 12 | 0.4733 | 0.47858 | 0.00023101 | 0.00021007 | 0.00022312
IND | 6 | 11 | 13 | 0.4404 | 0.47847 | 0.00021496 | 0.00021002 | 0.00022603
IND | 6 | 11 | 14 | 0.42995 | 0.46165 | 0.00020985 | 0.00020263 | 0.00022782
IND | 6 | 11 | 15 | 0.42601 | 0.46706 | 0.00020793 | 0.00020501 | 0.00023342
IND | 6 | 11 | 16 | 0.36157 | 0.37689 | 0.00017648 | 0.00016543 | 0.00023059
IND | 6 | 11 | 17 | 0.29447 | 0.45875 | 0.00014373 | 0.00020136 | 0.00023929
IND | 6 | 11 | 18 | 0.22138 | 0.46945 | 0.00010805 | 0.00020606 | 0.00024584
IND | 6 | 11 | 19 | 0.11443 | 0.45543 | 5.5853e-05 | 0.0001999 | 0.00025366
IND | 6 | 11 | 20 | 0.026707 | 0.4655 | 1.3035e-05 | 0.00020433 | 0.00025726
IND | 6 | 11 | 21 | 0 | 0.48448 | 0 | 0.00021266 | 0.0002567
IND | 6 | 11 | 22 | 0 | 0.50051 | 0 | 0.00021969 | 0.00025385
IND | 6 | 11 | 23 | 0 | 0.50599 | 0 | 0.0002221 | 0.00025219
IND | 6 | 11 | 24 | 0 | 0.50905 | 0 | 0.00022344 | 0.00025095
IND | 6 | 12 | 1 | 0 | 0.50011 | 0 | 0.00021952 | 0.00024308
IND | 6 | 12 | 2 | 0 | 0.50298 | 0 | 0.00022078 | 0.00024019
IND | 6 | 12 | 3 | 0 | 0.49105 | 0 | 0.00021554 | 0.00023211
IND | 6 | 12 | 4 | 0 | 0.40112 | 0 | 0.00017607 | 0.00019953
IND | 6 | 12 | 5 | 0 | 0.40469 | 0 | 0.00017764 | 0.00018965
IND | 6 | 12 | 6 | 0.00025975 | 0.40056 | 1.2678e-07 | 0.00017582 | 0.00019556
IND | 6 | 12 | 7 | 0.043913 | 0.3701 | 2.1434e-05 | 0.00016245 | 0.00020644
IND | 6 | 12 | 8 | 0.14407 | 0.37551 | 7.0321e-05 | 0.00016482 | 0.00021169
IND | 6 | 12 | 9 | 0.25526 | 0.4357 | 0.00012459 | 0.00019124 | 0.00021588
IND | 6 | 12 | 10 | 0.35484 | 0.48689 | 0.0001732 | 0.00021371 | 0.00022324
IND | 6 | 12 | 11 | 0.42679 | 0.53942 | 0.00020831 | 0.00023677 | 0.00023519
IND | 6 | 12 | 12 | 0.47073 | 0.54551 | 0.00022976 | 0.00023944 | 0.00024499
IND | 6 | 12 | 13 | 0.41338 | 0.5471 | 0.00020177 | 0.00024014 | 0.00025359
IND | 6 | 12 | 14 | 0.38128 | 0.54917 | 0.0001861 | 0.00024105 | 0.0002583
IND | 6 | 12 | 15 | 0.3854 | 0.53665 | 0.00018811 | 0.00023556 | 0.00025039
IND | 6 | 12 | 16 | 0.31387 | 0.48617 | 0.0001532 | 0.0002134 | 0.0002419
IND | 6 | 12 | 17 | 0.25648 | 0.45289 | 0.00012519 | 0.00019879 | 0.00024159
IND | 6 | 12 | 18 | 0.19591 | 0.40406 | 9.5625e-05 | 0.00017736 | 0.00024914
IND | 6 | 12 | 19 | 0.095871 | 0.40083 | 4.6794e-05 | 0.00017594 | 0.00025407
IND | 6 | 12 | 20 | 0.021592 | 0.4168 | 1.0539e-05 | 0.00018295 | 0.00026153
IND | 6 | 12 | 21 | 0 | 0.42508 | 0 | 0.00018658 | 0.00026346
IND | 6 | 12 | 22 | 0 | 0.42968 | 0 | 0.0001886 | 0.00026082
IND | 6 | 12 | 23 | 0 | 0.43896 | 0 | 0.00019268 | 0.00025986
IND | 6 | 12 | 24 | 0 | 0.44744 | 0 | 0.0001964 | 0.00026607
IND | 6 | 13 | 1 | 0 | 0.4598 | 0 | 0.00020182 | 0.00027303
IND | 6 | 13 | 2 | 0 | 0.47889 | 0 | 0.0002102 | 0.00027634
IND | 6 | 13 | 3 | 0 | 0.46813 | 0 | 0.00020548 | 0.00025642
IND | 6 | 13 | 4 | 0 | 0.35102 | 0 | 0.00015408 | 0.00022451
IND | 6 | 13 | 5 | 0 | 0.36369 | 0 | 0.00015964 | 0.00020948
IND | 6 | 13 | 6 | 0.00012121 | 0.35187 | 5.9163e-08 | 0.00015445 | 0.00020617
IND | 6 | 13 | 7 | 0.043517 | 0.35025 | 2.124e-05 | 0.00015374 | 0.00021127
IND | 6 | 13 | 8 | 0.13954 | 0.35967 | 6.8107e-05 | 0.00015787 | 0.00021422
IND | 6 | 13 | 9 | 0.25526 | 0.48143 | 0.00012459 | 0.00021132 | 0.00021699
IND | 6 | 13 | 10 | 0.37442 | 0.53131 | 0.00018275 | 0.00023321 | 0.00022399
IND | 6 | 13 | 11 | 0.43877 | 0.55184 | 0.00021416 | 0.00024222 | 0.00023529
IND | 6 | 13 | 12 | 0.50033 | 0.56843 | 0.00024421 | 0.00024951 | 0.00024365
IND | 6 | 13 | 13 | 0.53189 | 0.5625 | 0.00025961 | 0.0002469 | 0.00024574
IND | 6 | 13 | 14 | 0.50405 | 0.54951 | 0.00024602 | 0.0002412 | 0.00024211
IND | 6 | 13 | 15 | 0.49799 | 0.52831 | 0.00024306 | 0.00023189 | 0.00024182
IND | 6 | 13 | 16 | 0.44683 | 0.44708 | 0.00021809 | 0.00019624 | 0.00021551
IND | 6 | 13 | 17 | 0.36845 | 0.4582 | 0.00017984 | 0.00020112 | 0.0002184
IND | 6 | 13 | 18 | 0.27767 | 0.46793 | 0.00013553 | 0.00020539 | 0.00022886
IND | 6 | 13 | 19 | 0.16863 | 0.50415 | 8.2305e-05 | 0.00022129 | 0.00024663
IND | 6 | 13 | 20 | 0.050337 | 0.54229 | 2.4569e-05 | 0.00023803 | 0.00026432
IND | 6 | 13 | 21 | 0 | 0.55854 | 0 | 0.00024517 | 0.0002725
IND | 6 | 13 | 22 | 0 | 0.55842 | 0 | 0.00024511 | 0.00027738
IND | 6 | 13 | 23 | 0 | 0.54531 | 0 | 0.00023936 | 0.00028607
IND | 6 | 13 | 24 | 0 | 0.53698 | 0 | 0.0002357 | 0.00028871
IND | 6 | 14 | 1 | 0 | 0.52403 | 0 | 0.00023002 | 0.00028228
IND | 6 | 14 | 2 | 0 | 0.50537 | 0 | 0.00022183 | 0.00027499
IND | 6 | 14 | 3 | 0 | 0.52672 | 0 | 0.0002312 | 0.00025995
IND | 6 | 14 | 4 | 0 | 0.39021 | 0 | 0.00017128 | 0.00022155
IND | 6 | 14 | 5 | 0 | 0.38267 | 0 | 0.00016797 | 0.00022923
IND | 6 | 14 | 6 | 0.00045562 | 0.36799 | 2.2239e-07 | 0.00016152 | 0.0002338
IND | 6 | 14 | 7 | 0.070919 | 0.37387 | 3.4615e-05 | 0.00016411 | 0.00023677
IND | 6 | 14 | 8 | 0.22891 | 0.39337 | 0.00011173 | 0.00017266 | 0.00023937
IND | 6 | 14 | 9 | 0.36293 | 0.44364 | 0.00017714 | 0.00019473 | 0.00023928
IND | 6 | 14 | 10 | 0.47825 | 0.45758 | 0.00023343 | 0.00020085 | 0.00023831
IND | 6 | 14 | 11 | 0.56176 | 0.46167 | 0.00027419 | 0.00020264 | 0.00024022
IND | 6 | 14 | 12 | 0.5955 | 0.49025 | 0.00029066 | 0.00021519 | 0.00024271
IND | 6 | 14 | 13 | 0.60314 | 0.51497 | 0.00029439 | 0.00022604 | 0.00024252
IND | 6 | 14 | 14 | 0.60417 | 0.54297 | 0.00029489 | 0.00023833 | 0.00024903
IND | 6 | 14 | 15 | 0.58055 | 0.56551 | 0.00028336 | 0.00024822 | 0.00025812
IND | 6 | 14 | 16 | 0.50935 | 0.52925 | 0.00024861 | 0.00023231 | 0.00025582
IND | 6 | 14 | 17 | 0.41525 | 0.56664 | 0.00020268 | 0.00024872 | 0.0002628
IND | 6 | 14 | 18 | 0.31057 | 0.58745 | 0.00015159 | 0.00025785 | 0.00026773
IND | 6 | 14 | 19 | 0.17552 | 0.60863 | 8.5672e-05 | 0.00026715 | 0.00027143
IND | 6 | 14 | 20 | 0.043094 | 0.6234 | 2.1034e-05 | 0.00027363 | 0.00027915
IND | 6 | 14 | 21 | 0 | 0.62335 | 0 | 0.00027361 | 0.00028122
IND | 6 | 14 | 22 | 0 | 0.62502 | 0 | 0.00027435 | 0.00027916
IND | 6 | 14 | 23 | 0 | 0.62091 | 0 | 0.00027254 | 0.00027729
IND | 6 | 14 | 24 | 0 | 0.6087 | 0 | 0.00026718 | 0.00027219
IND | 6 | 15 | 1 | 0 | 0.59642 | 0 | 0.00026179 | 0.00026958
IND | 6 | 15 | 2 | 0 | 0.58233 | 0 | 0.00025561 | 0.00026282
IND | 6 | 15 | 3 | 0 | 0.56669 | 0 | 0.00024874 | 0.00024614
IND | 6 | 15 | 4 | 0 | 0.44055 | 0 | 0.00019337 | 0.00021104
IND | 6 | 15 | 5 | 0 | 0.4403 | 0 | 0.00019326 | 0.0002102
IND | 6 | 15 | 6 | 0.00050374 | 0.43753 | 2.4587e-07 | 0.00019205 | 0.00021311
IND | 6 | 15 | 7 | 0.066043 | 0.41428 | 3.2235e-05 | 0.00018184 | 0.000214
IND | 6 | 15 | 8 | 0.20791 | 0.43556 | 0.00010148 | 0.00019118 | 0.00021646
IND | 6 | 15 | 9 | 0.34906 | 0.48116 | 0.00017038 | 0.0002112 | 0.00022262
IND | 6 | 15 | 10 | 0.45612 | 0.52701 | 0.00022263 | 0.00023132 | 0.00022715
IND | 6 | 15 | 11 | 0.51416 | 0.54753 | 0.00025096 | 0.00024033 | 0.00023003
IND | 6 | 15 | 12 | 0.56566 | 0.55257 | 0.0002761 | 0.00024254 | 0.00023464
IND | 6 | 15 | 13 | 0.57614 | 0.55805 | 0.00028121 | 0.00024495 | 0.00023835
IND | 6 | 15 | 14 | 0.56989 | 0.552 | 0.00027816 | 0.00024229 | 0.00024354
IND | 6 | 15 | 15 | 0.54174 | 0.55224 | 0.00026442 | 0.0002424 | 0.00022808
IND | 6 | 15 | 16 | 0.49734 | 0.47548 | 0.00024275 | 0.0002087 | 0.00022197
IND | 6 | 15 | 17 | 0.41388 | 0.48682 | 0.00020201 | 0.00021368 | 0.00023733
IND | 6 | 15 | 18 | 0.31311 | 0.48263 | 0.00015283 | 0.00021184 | 0.00024509
IND | 6 | 15 | 19 | 0.17145 | 0.49989 | 8.3684e-05 | 0.00021942 | 0.00024455
IND | 6 | 15 | 20 | 0.04242 | 0.52003 | 2.0705e-05 | 0.00022826 | 0.00024396
IND | 6 | 15 | 21 | 0 | 0.50895 | 0 | 0.0002234 | 0.0002446
IND | 6 | 15 | 22 | 0 | 0.49353 | 0 | 0.00021663 | 0.00024484
IND | 6 | 15 | 23 | 0 | 0.4804 | 0 | 0.00021086 | 0.00024309
IND | 6 | 15 | 24 | 0 | 0.46272 | 0 | 0.00020311 | 0.00024332
IND | 6 | 16 | 1 | 0 | 0.46763 | 0 | 0.00020526 | 0.00024605
IND | 6 | 16 | 2 | 0 | 0.48907 | 0 | 0.00021467 | 0.00024694
IND | 6 | 16 | 3 | 0 | 0.51557 | 0 | 0.0002263 | 0.00024539
IND | 6 | 16 | 4 | 0 | 0.49636 | 0 | 0.00021787 | 0.00023687
IND | 6 | 16 | 5 | 0 | 0.50335 | 0 | 0.00022094 | 0.00022494
IND | 6 | 16 | 6 | 0.00038118 | 0.51585 | 1.8605e-07 | 0.00022642 | 0.00021483
IND | 6 | 16 | 7 | 0.04065 | 0.50947 | 1.9841e-05 | 0.00022363 | 0.00020573
IND | 6 | 16 | 8 | 0.15877 | 0.50251 | 7.7494e-05 | 0.00022057 | 0.00019548
IND | 6 | 16 | 9 | 0.28617 | 0.55477 | 0.00013968 | 0.00024351 | 0.00018839
IND | 6 | 16 | 10 | 0.37852 | 0.5783 | 0.00018475 | 0.00025384 | 0.00018178
IND | 6 | 16 | 11 | 0.45172 | 0.59246 | 0.00022048 | 0.00026005 | 0.00018242
IND | 6 | 16 | 12 | 0.50548 | 0.60916 | 0.00024672 | 0.00026738 | 0.0001835
IND | 6 | 16 | 13 | 0.55204 | 0.6152 | 0.00026945 | 0.00027004 | 0.00018207
IND | 6 | 16 | 14 | 0.51834 | 0.62165 | 0.000253 | 0.00027287 | 0.00018931
IND | 6 | 16 | 15 | 0.47641 | 0.61813 | 0.00023253 | 0.00027132 | 0.00018536
IND | 6 | 16 | 16 | 0.4328 | 0.61438 | 0.00021125 | 0.00026967 | 0.00019325
IND | 6 | 16 | 17 | 0.34972 | 0.64327 | 0.0001707 | 0.00028236 | 0.00020365
IND | 6 | 16 | 18 | 0.23033 | 0.64437 | 0.00011242 | 0.00028284 | 0.00021399
IND | 6 | 16 | 19 | 0.11371 | 0.62005 | 5.5501e-05 | 0.00027216 | 0.00022596
IND | 6 | 16 | 20 | 0.026502 | 0.64268 | 1.2935e-05 | 0.0002821 | 0.00023986
IND | 6 | 16 | 21 | 0 | 0.64121 | 0 | 0.00028145 | 0.00025496
IND | 6 | 16 | 22 | 0 | 0.63103 | 0 | 0.00027698 | 0.0002687
IND | 6 | 16 | 23 | 0 | 0.61349 | 0 | 0.00026928 | 0.0002809
IND | 6 | 16 | 24 | 0 | 0.61646 | 0 | 0.00027059 | 0.00029005
IND | 6 | 17 | 1 | 0 | 0.62082 | 0 | 0.0002725 | 0.00029323
IND | 6 | 17 | 2 | 0 | 0.60725 | 0 | 0.00026654 | 0.0002907
IND | 6 | 17 | 3 | 0 | 0.54861 | 0 | 0.0002408 | 0.00027811
IND | 6 | 17 | 4 | 0 | 0.44825 | 0 | 0.00019675 | 0.00024984
IND | 6 | 17 | 5 | 0 | 0.46717 | 0 | 0.00020506 | 0.00024876
IND | 6 | 17 | 6 | 0.00040018 | 0.47684 | 1.9532e-07 | 0.0002093 | 0.00025297
IND | 6 | 17 | 7 | 0.039223 | 0.48085 | 1.9144e-05 | 0.00021106 | 0.00025286
IND | 6 | 17 | 8 | 0.12377 | 0.50322 | 6.041e-05 | 0.00022088 | 0.00025095
IND | 6 | 17 | 9 | 0.22084 | 0.62586 | 0.00010779 | 0.00027471 | 0.00025024
IND | 6 | 17 | 10 | 0.31889 | 0.6414 | 0.00015565 | 0.00028153 | 0.00024734
IND | 6 | 17 | 11 | 0.38702 | 0.64144 | 0.0001889 | 0.00028155 | 0.00024663
IND | 6 | 17 | 12 | 0.41309 | 0.64451 | 0.00020163 | 0.0002829 | 0.00024956
IND | 6 | 17 | 13 | 0.41512 | 0.6585 | 0.00020262 | 0.00028904 | 0.00025122
IND | 6 | 17 | 14 | 0.4037 | 0.67805 | 0.00019704 | 0.00029762 | 0.00025381
IND | 6 | 17 | 15 | 0.39555 | 0.70687 | 0.00019307 | 0.00031027 | 0.00023753
IND | 6 | 17 | 16 | 0.33551 | 0.62292 | 0.00016376 | 0.00027342 | 0.00024042
IND | 6 | 17 | 17 | 0.24513 | 0.64752 | 0.00011965 | 0.00028422 | 0.00024579
IND | 6 | 17 | 18 | 0.16686 | 0.61196 | 8.1444e-05 | 0.00026861 | 0.00025511
IND | 6 | 17 | 19 | 0.085567 | 0.59553 | 4.1765e-05 | 0.0002614 | 0.00026473
IND | 6 | 17 | 20 | 0.017543 | 0.59259 | 8.5625e-06 | 0.00026011 | 0.00026574
IND | 6 | 17 | 21 | 0 | 0.58346 | 0 | 0.0002561 | 0.00026705
IND | 6 | 17 | 22 | 0 | 0.57189 | 0 | 0.00025102 | 0.00026932
IND | 6 | 17 | 23 | 0 | 0.5482 | 0 | 0.00024063 | 0.00027273
IND | 6 | 17 | 24 | 0 | 0.55235 | 0 | 0.00024245 | 0.00027872
IND | 6 | 18 | 1 | 0 | 0.56217 | 0 | 0.00024676 | 0.00028207
IND | 6 | 18 | 2 | 0 | 0.55772 | 0 | 0.0002448 | 0.00027955
IND | 6 | 18 | 3 | 0 | 0.5261 | 0 | 0.00023092 | 0.00025642
IND | 6 | 18 | 4 | 0 | 0.44585 | 0 | 0.0001957 | 0.00023638
IND | 6 | 18 | 5 | 0 | 0.44728 | 0 | 0.00019633 | 0.00022199
IND | 6 | 18 | 6 | 0.00020274 | 0.42859 | 9.8957e-08 | 0.00018813 | 0.00020716
IND | 6 | 18 | 7 | 0.04295 | 0.39061 | 2.0963e-05 | 0.00017145 | 0.00019683
IND | 6 | 18 | 8 | 0.12823 | 0.4303 | 6.2587e-05 | 0.00018887 | 0.00018987
IND | 6 | 18 | 9 | 0.22449 | 0.50931 | 0.00010957 | 0.00022355 | 0.00017848
IND | 6 | 18 | 10 | 0.30509 | 0.51681 | 0.00014891 | 0.00022685 | 0.00017066
IND | 6 | 18 | 11 | 0.36912 | 0.51355 | 0.00018016 | 0.00022542 | 0.00017067
IND | 6 | 18 | 12 | 0.43098 | 0.4916 | 0.00021036 | 0.00021578 | 0.00018042
IND | 6 | 18 | 13 | 0.48527 | 0.47023 | 0.00023686 | 0.0002064 | 0.00018481
IND | 6 | 18 | 14 | 0.47035 | 0.47068 | 0.00022958 | 0.0002066 | 0.00019624
IND | 6 | 18 | 15 | 0.46487 | 0.48751 | 0.0002269 | 0.00021398 | 0.00019843
IND | 6 | 18 | 16 | 0.41324 | 0.41953 | 0.0002017 | 0.00018415 | 0.00017641
IND | 6 | 18 | 17 | 0.35148 | 0.43347 | 0.00017156 | 0.00019027 | 0.00016857
IND | 6 | 18 | 18 | 0.25959 | 0.42456 | 0.0001267 | 0.00018636 | 0.00016373
IND | 6 | 18 | 19 | 0.13403 | 0.41689 | 6.5419e-05 | 0.00018299 | 0.00016111
IND | 6 | 18 | 20 | 0.035474 | 0.44271 | 1.7315e-05 | 0.00019432 | 0.00015638
IND | 6 | 18 | 21 | 0 | 0.43745 | 0 | 0.00019201 | 0.00015139
IND | 6 | 18 | 22 | 0 | 0.41526 | 0 | 0.00018227 | 0.0001458
IND | 6 | 18 | 23 | 0 | 0.39933 | 0 | 0.00017528 | 0.00014386
IND | 6 | 18 | 24 | 0 | 0.40717 | 0 | 0.00017872 | 0.00014678
IND | 6 | 19 | 1 | 0 | 0.41045 | 0 | 0.00018016 | 0.0001511
IND | 6 | 19 | 2 | 0 | 0.40069 | 0 | 0.00017588 | 0.0001582
IND | 6 | 19 | 3 | 0 | 0.38382 | 0 | 0.00016847 | 0.00015994
IND | 6 | 19 | 4 | 0 | 0.35826 | 0 | 0.00015725 | 0.00015006
IND | 6 | 19 | 5 | 0 | 0.33114 | 0 | 0.00014535 | 0.00014651
IND | 6 | 19 | 6 | 0.00018802 | 0.31414 | 9.1773e-08 | 0.00013789 | 0.00014055
IND | 6 | 19 | 7 | 0.061829 | 0.3013 | 3.0179e-05 | 0.00013225 | 0.00012795
IND | 6 | 19 | 8 | 0.19252 | 0.34538 | 9.397e-05 | 0.0001516 | 0.00011776
IND | 6 | 19 | 9 | 0.32519 | 0.3832 | 0.00015872 | 0.0001682 | 0.00010933
IND | 6 | 19 | 10 | 0.4243 | 0.37079 | 0.0002071 | 0.00016275 | 0.0001033
IND | 6 | 19 | 11 | 0.51138 | 0.36575 | 0.0002496 | 0.00016054 | 0.00010315
IND | 6 | 19 | 12 | 0.57875 | 0.34275 | 0.00028249 | 0.00015045 | 0.00010852
IND | 6 | 19 | 13 | 0.57619 | 0.32102 | 0.00028123 | 0.00014091 | 0.00011511
IND | 6 | 19 | 14 | 0.56787 | 0.31086 | 0.00027717 | 0.00013645 | 0.00012229
IND | 6 | 19 | 15 | 0.53677 | 0.30816 | 0.00026199 | 0.00013526 | 0.0001222
IND | 6 | 19 | 16 | 0.48139 | 0.24118 | 0.00023496 | 0.00010586 | 0.00012423
IND | 6 | 19 | 17 | 0.41725 | 0.2673 | 0.00020366 | 0.00011733 | 0.00013007
IND | 6 | 19 | 18 | 0.29352 | 0.27597 | 0.00014327 | 0.00012113 | 0.00013047
IND | 6 | 19 | 19 | 0.17908 | 0.30943 | 8.741e-05 | 0.00013582 | 0.00012997
IND | 6 | 19 | 20 | 0.047987 | 0.37126 | 2.3422e-05 | 0.00016296 | 0.0001259
IND | 6 | 19 | 21 | 0 | 0.4014 | 0 | 0.00017619 | 0.00012241
IND | 6 | 19 | 22 | 0 | 0.39317 | 0 | 0.00017258 | 0.00012006
IND | 6 | 19 | 23 | 0 | 0.39111 | 0 | 0.00017167 | 0.00012343
IND | 6 | 19 | 24 | 0 | 0.39668 | 0 | 0.00017412 | 0.00012964
IND | 6 | 20 | 1 | 0 | 0.40886 | 0 | 0.00017946 | 0.00013784
IND | 6 | 20 | 2 | 0 | 0.41518 | 0 | 0.00018224 | 0.00013985
IND | 6 | 20 | 3 | 0 | 0.3833 | 0 | 0.00016825 | 0.00013297
IND | 6 | 20 | 4 | 0 | 0.30159 | 0 | 0.00013238 | 0.00011579
IND | 6 | 20 | 5 | 0 | 0.29072 | 0 | 0.00012761 | 0.0001166
IND | 6 | 20 | 6 | 0.00022909 | 0.27408 | 1.1182e-07 | 0.00012031 | 0.0001141
IND | 6 | 20 | 7 | 0.077838 | 0.26132 | 3.7992e-05 | 0.0001147 | 0.00011558
IND | 6 | 20 | 8 | 0.24491 | 0.31783 | 0.00011954 | 0.00013951 | 0.00011065
IND | 6 | 20 | 9 | 0.39402 | 0.33675 | 0.00019232 | 0.00014781 | 0.00010577
IND | 6 | 20 | 10 | 0.49385 | 0.33829 | 0.00024105 | 0.00014849 | 9.9735e-05
IND | 6 | 20 | 11 | 0.56334 | 0.33863 | 0.00027496 | 0.00014864 | 9.5684e-05
IND | 6 | 20 | 12 | 0.60181 | 0.33631 | 0.00029374 | 0.00014762 | 9.5476e-05
IND | 6 | 20 | 13 | 0.61579 | 0.32986 | 0.00030056 | 0.00014479 | 9.8999e-05
IND | 6 | 20 | 14 | 0.58481 | 0.33577 | 0.00028544 | 0.00014738 | 0.00010736
IND | 6 | 20 | 15 | 0.56198 | 0.35248 | 0.0002743 | 0.00015471 | 0.00010732
IND | 6 | 20 | 16 | 0.51982 | 0.33633 | 0.00025372 | 0.00014763 | 0.00011093
IND | 6 | 20 | 17 | 0.43778 | 0.38909 | 0.00021368 | 0.00017079 | 0.00012056
IND | 6 | 20 | 18 | 0.33969 | 0.42408 | 0.0001658 | 0.00018614 | 0.00012872
IND | 6 | 20 | 19 | 0.19286 | 0.43201 | 9.4133e-05 | 0.00018962 | 0.00013038
IND | 6 | 20 | 20 | 0.059064 | 0.45294 | 2.8829e-05 | 0.00019881 | 0.00013063
IND | 6 | 20 | 21 | 0 | 0.45784 | 0 | 0.00020096 | 0.00013123
IND | 6 | 20 | 22 | 0 | 0.46374 | 0 | 0.00020355 | 0.00012887
IND | 6 | 20 | 23 | 0 | 0.46445 | 0 | 0.00020386 | 0.00012495
IND | 6 | 20 | 24 | 0 | 0.47442 | 0 | 0.00020824 | 0.00012581
IND | 6 | 21 | 1 | 0 | 0.47973 | 0 | 0.00021057 | 0.00013437
IND | 6 | 21 | 2 | 0 | 0.47551 | 0 | 0.00020872 | 0.00014801
IND | 6 | 21 | 3 | 0 | 0.47003 | 0 | 0.00020631 | 0.00015144
IND | 6 | 21 | 4 | 0 | 0.37557 | 0 | 0.00016485 | 0.00014866
IND | 6 | 21 | 5 | 0 | 0.38883 | 0 | 0.00017067 | 0.00015488
IND | 6 | 21 | 6 | 0.00025002 | 0.3636 | 1.2203e-07 | 0.0001596 | 0.00015586
IND | 6 | 21 | 7 | 0.077854 | 0.36719 | 3.8e-05 | 0.00016117 | 0.00015099
IND | 6 | 21 | 8 | 0.24444 | 0.44168 | 0.00011931 | 0.00019387 | 0.000141
IND | 6 | 21 | 9 | 0.38237 | 0.49442 | 0.00018663 | 0.00021702 | 0.00013399
IND | 6 | 21 | 10 | 0.4833 | 0.50507 | 0.00023589 | 0.00022169 | 0.00013071
IND | 6 | 21 | 11 | 0.54649 | 0.51269 | 0.00026674 | 0.00022504 | 0.00012968
IND | 6 | 21 | 12 | 0.58522 | 0.51953 | 0.00028564 | 0.00022804 | 0.00012885
IND | 6 | 21 | 13 | 0.61039 | 0.54042 | 0.00029793 | 0.00023721 | 0.00013346
IND | 6 | 21 | 14 | 0.60533 | 0.54682 | 0.00029546 | 0.00024002 | 0.00013758
IND | 6 | 21 | 15 | 0.58694 | 0.54186 | 0.00028648 | 0.00023784 | 0.00013971
IND | 6 | 21 | 16 | 0.5358 | 0.41637 | 0.00026152 | 0.00018276 | 0.00013657
IND | 6 | 21 | 17 | 0.46187 | 0.45771 | 0.00022543 | 0.0002009 | 0.00015043
IND | 6 | 21 | 18 | 0.35232 | 0.48876 | 0.00017197 | 0.00021453 | 0.00016557
IND | 6 | 21 | 19 | 0.20254 | 0.51115 | 9.8856e-05 | 0.00022436 | 0.00017585
IND | 6 | 21 | 20 | 0.058276 | 0.54356 | 2.8444e-05 | 0.00023859 | 0.00018033
IND | 6 | 21 | 21 | 0 | 0.57465 | 0 | 0.00025224 | 0.00018136
IND | 6 | 21 | 22 | 0 | 0.5868 | 0 | 0.00025757 | 0.00018554
IND | 6 | 21 | 23 | 0 | 0.58941 | 0 | 0.00025872 | 0.00018924
IND | 6 | 21 | 24 | 0 | 0.59749 | 0 | 0.00026226 | 0.00019477
IND | 6 | 22 | 1 | 0 | 0.6014 | 0 | 0.00026397 | 0.0002046
IND | 6 | 22 | 2 | 0 | 0.59255 | 0 | 0.00026009 | 0.00021481
IND | 6 | 22 | 3 | 0 | 0.56506 | 0 | 0.00024803 | 0.00019666
IND | 6 | 22 | 4 | 0 | 0.41828 | 0 | 0.0001836 | 0.0001644
IND | 6 | 22 | 5 | 0 | 0.40961 | 0 | 0.0001798 | 0.00016712
IND | 6 | 22 | 6 | 0.00025408 | 0.40583 | 1.2401e-07 | 0.00017813 | 0.00016682
IND | 6 | 22 | 7 | 0.07308 | 0.42566 | 3.567e-05 | 0.00018684 | 0.0001608
IND | 6 | 22 | 8 | 0.22444 | 0.47749 | 0.00010955 | 0.00020959 | 0.00015036
IND | 6 | 22 | 9 | 0.35629 | 0.54663 | 0.0001739 | 0.00023994 | 0.00014649
IND | 6 | 22 | 10 | 0.47384 | 0.56321 | 0.00023128 | 0.00024721 | 0.0001501
IND | 6 | 22 | 11 | 0.54683 | 0.55486 | 0.0002669 | 0.00024355 | 0.00015374
IND | 6 | 22 | 12 | 0.58487 | 0.55048 | 0.00028547 | 0.00024163 | 0.00015285
IND | 6 | 22 | 13 | 0.60857 | 0.55841 | 0.00029704 | 0.00024511 | 0.00015072
IND | 6 | 22 | 14 | 0.6037 | 0.56994 | 0.00029466 | 0.00025017 | 0.000154
IND | 6 | 22 | 15 | 0.56468 | 0.55571 | 0.00027562 | 0.00024392 | 0.00014999
IND | 6 | 22 | 16 | 0.52575 | 0.45194 | 0.00025661 | 0.00019837 | 0.00013819
IND | 6 | 22 | 17 | 0.43709 | 0.47854 | 0.00021334 | 0.00021005 | 0.00014164
IND | 6 | 22 | 18 | 0.33409 | 0.49475 | 0.00016307 | 0.00021716 | 0.000145
IND | 6 | 22 | 19 | 0.20085 | 0.49565 | 9.8035e-05 | 0.00021756 | 0.00015532
IND | 6 | 22 | 20 | 0.060173 | 0.50646 | 2.937e-05 | 0.0002223 | 0.00016867
IND | 6 | 22 | 21 | 0 | 0.50409 | 0 | 0.00022127 | 0.00017742
IND | 6 | 22 | 22 | 0 | 0.50512 | 0 | 0.00022172 | 0.00017748
IND | 6 | 22 | 23 | 0 | 0.51843 | 0 | 0.00022756 | 0.0001753
IND | 6 | 22 | 24 | 0 | 0.548 | 0 | 0.00024054 | 0.00018212
IND | 6 | 23 | 1 | 0 | 0.56226 | 0 | 0.0002468 | 0.0001894
IND | 6 | 23 | 2 | 0 | 0.56102 | 0 | 0.00024625 | 0.00019231
IND | 6 | 23 | 3 | 0 | 0.55299 | 0 | 0.00024273 | 0.00017679
IND | 6 | 23 | 4 | 0 | 0.47259 | 0 | 0.00020744 | 0.00015374
IND | 6 | 23 | 5 | 0 | 0.48818 | 0 | 0.00021428 | 0.00015346
IND | 6 | 23 | 6 | 0.00025227 | 0.48026 | 1.2313e-07 | 0.0002108 | 0.00015082
IND | 6 | 23 | 7 | 0.066181 | 0.45951 | 3.2303e-05 | 0.0002017 | 0.00014493
IND | 6 | 23 | 8 | 0.22187 | 0.50895 | 0.00010829 | 0.0002234 | 0.00014053
IND | 6 | 23 | 9 | 0.36376 | 0.57374 | 0.00017755 | 0.00025184 | 0.00014289
IND | 6 | 23 | 10 | 0.46513 | 0.58814 | 0.00022703 | 0.00025816 | 0.00014621
IND | 6 | 23 | 11 | 0.52863 | 0.57827 | 0.00025802 | 0.00025382 | 0.00014691
IND | 6 | 23 | 12 | 0.57813 | 0.58209 | 0.00028218 | 0.0002555 | 0.00014544
IND | 6 | 23 | 13 | 0.58853 | 0.57984 | 0.00028726 | 0.00025451 | 0.00013987
IND | 6 | 23 | 14 | 0.5932 | 0.58014 | 0.00028954 | 0.00025464 | 0.00014103
IND | 6 | 23 | 15 | 0.56358 | 0.57095 | 0.00027508 | 0.00025061 | 0.00014438
IND | 6 | 23 | 16 | 0.52547 | 0.49424 | 0.00025648 | 0.00021694 | 0.00013462
IND | 6 | 23 | 17 | 0.45949 | 0.54037 | 0.00022427 | 0.00023719 | 0.00014066
IND | 6 | 23 | 18 | 0.35786 | 0.55583 | 0.00017467 | 0.00024397 | 0.00015244
IND | 6 | 23 | 19 | 0.20829 | 0.55762 | 0.00010166 | 0.00024476 | 0.00016197
IND | 6 | 23 | 20 | 0.061034 | 0.57146 | 2.979e-05 | 0.00025084 | 0.00017027
IND | 6 | 23 | 21 | 0 | 0.57905 | 0 | 0.00025417 | 0.00017411
IND | 6 | 23 | 22 | 0 | 0.58847 | 0 | 0.0002583 | 0.00017902
IND | 6 | 23 | 23 | 0 | 0.58635 | 0 | 0.00025737 | 0.00018925
IND | 6 | 23 | 24 | 0 | 0.61499 | 0 | 0.00026994 | 0.00020538
IND | 6 | 24 | 1 | 0 | 0.64008 | 0 | 0.00028096 | 0.00021745
IND | 6 | 24 | 2 | 0 | 0.65052 | 0 | 0.00028554 | 0.00022691
IND | 6 | 24 | 3 | 0 | 0.62052 | 0 | 0.00027237 | 0.00021256
IND | 6 | 24 | 4 | 0 | 0.49452 | 0 | 0.00021706 | 0.00019021
IND | 6 | 24 | 5 | 0 | 0.49034 | 0 | 0.00021523 | 0.00019041
IND | 6 | 24 | 6 | 0 | 0.49412 | 0 | 0.00021689 | 0.00019033
IND | 6 | 24 | 7 | 0.072391 | 0.4931 | 3.5334e-05 | 0.00021644 | 0.00019272
IND | 6 | 24 | 8 | 0.23009 | 0.57224 | 0.0001123 | 0.00025118 | 0.00020101
IND | 6 | 24 | 9 | 0.37651 | 0.62266 | 0.00018377 | 0.00027331 | 0.0002013
IND | 6 | 24 | 10 | 0.46677 | 0.64751 | 0.00022783 | 0.00028422 | 0.00020603
IND | 6 | 24 | 11 | 0.55111 | 0.65728 | 0.00026899 | 0.0002885 | 0.00021987
IND | 6 | 24 | 12 | 0.59387 | 0.67397 | 0.00028987 | 0.00029583 | 0.00023506
IND | 6 | 24 | 13 | 0.59584 | 0.67658 | 0.00029082 | 0.00029698 | 0.00024421
IND | 6 | 24 | 14 | 0.59142 | 0.68448 | 0.00028867 | 0.00030045 | 0.00024649
IND | 6 | 24 | 15 | 0.56138 | 0.66227 | 0.00027401 | 0.00029069 | 0.00024191
IND | 6 | 24 | 16 | 0.50528 | 0.62439 | 0.00024662 | 0.00027407 | 0.00023623
IND | 6 | 24 | 17 | 0.43117 | 0.65472 | 0.00021045 | 0.00028738 | 0.00024526
IND | 6 | 24 | 18 | 0.33081 | 0.67802 | 0.00016146 | 0.00029761 | 0.00025056
IND | 6 | 24 | 19 | 0.20007 | 0.70871 | 9.7655e-05 | 0.00031108 | 0.00025127
IND | 6 | 24 | 20 | 0.05451 | 0.72158 | 2.6606e-05 | 0.00031673 | 0.00025577
IND | 6 | 24 | 21 | 0 | 0.70494 | 0 | 0.00030943 | 0.00025693
IND | 6 | 24 | 22 | 0 | 0.67942 | 0 | 0.00029822 | 0.00025299
IND | 6 | 24 | 23 | 0 | 0.66135 | 0 | 0.00029029 | 0.00025117
IND | 6 | 24 | 24 | 0 | 0.65556 | 0 | 0.00028775 | 0.00026274
IND | 6 | 25 | 1 | 0 | 0.64401 | 0 | 0.00028268 | 0.00027647
IND | 6 | 25 | 2 | 0 | 0.6406 | 0 | 0.00028118 | 0.00028595
IND | 6 | 25 | 3 | 0 | 0.62365 | 0 | 0.00027374 | 0.00028386
IND | 6 | 25 | 4 | 0 | 0.5585 | 0 | 0.00024515 | 0.0002615
IND | 6 | 25 | 5 | 0 | 0.55344 | 0 | 0.00024292 | 0.00025253
IND | 6 | 25 | 6 | 0 | 0.53493 | 0 | 0.0002348 | 0.00024858
IND | 6 | 25 | 7 | 0.067181 | 0.52906 | 3.2791e-05 | 0.00023222 | 0.00024551
IND | 6 | 25 | 8 | 0.22048 | 0.55571 | 0.00010761 | 0.00024392 | 0.00024302
IND | 6 | 25 | 9 | 0.35501 | 0.63323 | 0.00017328 | 0.00027795 | 0.00024371
IND | 6 | 25 | 10 | 0.44498 | 0.63454 | 0.00021719 | 0.00027852 | 0.00024679
IND | 6 | 25 | 11 | 0.51441 | 0.64499 | 0.00025108 | 0.00028311 | 0.00025167
IND | 6 | 25 | 12 | 0.54294 | 0.65372 | 0.000265 | 0.00028694 | 0.00025608
IND | 6 | 25 | 13 | 0.54971 | 0.65217 | 0.00026831 | 0.00028626 | 0.00026246
IND | 6 | 25 | 14 | 0.53198 | 0.66055 | 0.00025965 | 0.00028994 | 0.0002665
IND | 6 | 25 | 15 | 0.49625 | 0.64828 | 0.00024222 | 0.00028455 | 0.00025222
IND | 6 | 25 | 16 | 0.4522 | 0.62146 | 0.00022071 | 0.00027278 | 0.00024151
IND | 6 | 25 | 17 | 0.39074 | 0.64549 | 0.00019072 | 0.00028333 | 0.00025256
IND | 6 | 25 | 18 | 0.27979 | 0.64251 | 0.00013656 | 0.00028202 | 0.00025648
IND | 6 | 25 | 19 | 0.14842 | 0.66359 | 7.2443e-05 | 0.00029127 | 0.00025724
IND | 6 | 25 | 20 | 0.037302 | 0.68466 | 1.8207e-05 | 0.00030052 | 0.00025794
IND | 6 | 25 | 21 | 0 | 0.6751 | 0 | 0.00029633 | 0.00026195
IND | 6 | 25 | 22 | 0 | 0.65401 | 0 | 0.00028707 | 0.00026787
IND | 6 | 25 | 23 | 0 | 0.62316 | 0 | 0.00027353 | 0.00026937
IND | 6 | 25 | 24 | 0 | 0.60821 | 0 | 0.00026696 | 0.000271
IND | 6 | 26 | 1 | 0 | 0.59174 | 0 | 0.00025973 | 0.00027748
IND | 6 | 26 | 2 | 0 | 0.57095 | 0 | 0.00025061 | 0.00028341
IND | 6 | 26 | 3 | 0 | 0.54038 | 0 | 0.00023719 | 0.00027522
IND | 6 | 26 | 4 | 0 | 0.43112 | 0 | 0.00018923 | 0.0002654
IND | 6 | 26 | 5 | 0 | 0.41983 | 0 | 0.00018428 | 0.00025711
IND | 6 | 26 | 6 | 0 | 0.43788 | 0 | 0.0001922 | 0.000244
IND | 6 | 26 | 7 | 0.048877 | 0.44875 | 2.3857e-05 | 0.00019697 | 0.00023143
IND | 6 | 26 | 8 | 0.16244 | 0.50485 | 7.9285e-05 | 0.0002216 | 0.00023131
IND | 6 | 26 | 9 | 0.27857 | 0.60541 | 0.00013597 | 0.00026573 | 0.00023839
IND | 6 | 26 | 10 | 0.35632 | 0.63552 | 0.00017392 | 0.00027895 | 0.00024625
IND | 6 | 26 | 11 | 0.41533 | 0.66641 | 0.00020272 | 0.00029251 | 0.00025127
IND | 6 | 26 | 12 | 0.47157 | 0.66525 | 0.00023017 | 0.000292 | 0.00025554
IND | 6 | 26 | 13 | 0.50555 | 0.64449 | 0.00024676 | 0.00028289 | 0.0002572
IND | 6 | 26 | 14 | 0.52097 | 0.65093 | 0.00025428 | 0.00028572 | 0.00026047
IND | 6 | 26 | 15 | 0.47922 | 0.66121 | 0.0002339 | 0.00029023 | 0.00025721
IND | 6 | 26 | 16 | 0.42312 | 0.63864 | 0.00020652 | 0.00028032 | 0.00026771
IND | 6 | 26 | 17 | 0.34938 | 0.66141 | 0.00017053 | 0.00029032 | 0.00027885
IND | 6 | 26 | 18 | 0.25701 | 0.6588 | 0.00012544 | 0.00028917 | 0.000277
IND | 6 | 26 | 19 | 0.14799 | 0.65417 | 7.2231e-05 | 0.00028714 | 0.00027427
IND | 6 | 26 | 20 | 0.040497 | 0.65315 | 1.9766e-05 | 0.00028669 | 0.00027996
IND | 6 | 26 | 21 | 0 | 0.63135 | 0 | 0.00027712 | 0.000282
IND | 6 | 26 | 22 | 0 | 0.61991 | 0 | 0.0002721 | 0.00028209
IND | 6 | 26 | 23 | 0 | 0.60614 | 0 | 0.00026606 | 0.00028276
IND | 6 | 26 | 24 | 0 | 0.60253 | 0 | 0.00026447 | 0.00028215
IND | 6 | 27 | 1 | 0 | 0.59928 | 0 | 0.00026304 | 0.00028237
IND | 6 | 27 | 2 | 0 | 0.59843 | 0 | 0.00026267 | 0.00028402
IND | 6 | 27 | 3 | 0 | 0.59043 | 0 | 0.00025916 | 0.00027484
IND | 6 | 27 | 4 | 0 | 0.5346 | 0 | 0.00023465 | 0.0002644
IND | 6 | 27 | 5 | 0 | 0.53058 | 0 | 0.00023289 | 0.00026204
IND | 6 | 27 | 6 | 0 | 0.53571 | 0 | 0.00023514 | 0.00026422
IND | 6 | 27 | 7 | 0.050805 | 0.5411 | 2.4798e-05 | 0.00023751 | 0.0002601
IND | 6 | 27 | 8 | 0.16444 | 0.58232 | 8.026e-05 | 0.0002556 | 0.00025695
IND | 6 | 27 | 9 | 0.28325 | 0.71509 | 0.00013825 | 0.00031388 | 0.00025922
IND | 6 | 27 | 10 | 0.38457 | 0.76902 | 0.00018771 | 0.00033755 | 0.00026152
IND | 6 | 27 | 11 | 0.454 | 0.77944 | 0.00022159 | 0.00034212 | 0.00026255
IND | 6 | 27 | 12 | 0.52057 | 0.78727 | 0.00025409 | 0.00034556 | 0.00026059
IND | 6 | 27 | 13 | 0.55916 | 0.79073 | 0.00027292 | 0.00034708 | 0.00026046
IND | 6 | 27 | 14 | 0.55512 | 0.79538 | 0.00027095 | 0.00034912 | 0.00026315
IND | 6 | 27 | 15 | 0.52861 | 0.7963 | 0.00025801 | 0.00034953 | 0.00027208
IND | 6 | 27 | 16 | 0.44793 | 0.68326 | 0.00021863 | 0.00029991 | 0.00026464
IND | 6 | 27 | 17 | 0.37164 | 0.70551 | 0.00018139 | 0.00030968 | 0.00026974
IND | 6 | 27 | 18 | 0.27864 | 0.68347 | 0.000136 | 0.0003 | 0.00027504
IND | 6 | 27 | 19 | 0.14953 | 0.6688 | 7.2986e-05 | 0.00029356 | 0.00028035
IND | 6 | 27 | 20 | 0.042565 | 0.67764 | 2.0776e-05 | 0.00029744 | 0.00028577
IND | 6 | 27 | 21 | 0 | 0.70243 | 0 | 0.00030832 | 0.00029067
IND | 6 | 27 | 22 | 0 | 0.69599 | 0 | 0.00030549 | 0.00028983
IND | 6 | 27 | 23 | 0 | 0.66821 | 0 | 0.0002933 | 0.00029243
IND | 6 | 27 | 24 | 0 | 0.64007 | 0 | 0.00028095 | 0.00029746
IND | 6 | 28 | 1 | 0 | 0.62596 | 0 | 0.00027476 | 0.00029803
IND | 6 | 28 | 2 | 0 | 0.62115 | 0 | 0.00027265 | 0.00029781
IND | 6 | 28 | 3 | 0 | 0.59746 | 0 | 0.00026225 | 0.00028401
IND | 6 | 28 | 4 | 0 | 0.51954 | 0 | 0.00022804 | 0.00027136
IND | 6 | 28 | 5 | 0 | 0.51604 | 0 | 0.00022651 | 0.00026681
IND | 6 | 28 | 6 | 0 | 0.51437 | 0 | 0.00022578 | 0.0002621
IND | 6 | 28 | 7 | 0.044888 | 0.51982 | 2.191e-05 | 0.00022817 | 0.00026111
IND | 6 | 28 | 8 | 0.16181 | 0.63249 | 7.8978e-05 | 0.00027762 | 0.00026264
IND | 6 | 28 | 9 | 0.28013 | 0.72367 | 0.00013673 | 0.00031764 | 0.00026286
IND | 6 | 28 | 10 | 0.38036 | 0.73752 | 0.00018565 | 0.00032373 | 0.00026328
IND | 6 | 28 | 11 | 0.45106 | 0.7492 | 0.00022016 | 0.00032885 | 0.00026248
IND | 6 | 28 | 12 | 0.47914 | 0.77255 | 0.00023387 | 0.0003391 | 0.00026203
IND | 6 | 28 | 13 | 0.50852 | 0.7818 | 0.00024821 | 0.00034316 | 0.00026294
IND | 6 | 28 | 14 | 0.50466 | 0.79904 | 0.00024632 | 0.00035073 | 0.00026525
IND | 6 | 28 | 15 | 0.46882 | 0.80503 | 0.00022883 | 0.00035336 | 0.00026698
IND | 6 | 28 | 16 | 0.413 | 0.77895 | 0.00020158 | 0.00034191 | 0.00025805
IND | 6 | 28 | 17 | 0.31783 | 0.75506 | 0.00015513 | 0.00033142 | 0.0002618
IND | 6 | 28 | 18 | 0.22815 | 0.71442 | 0.00011136 | 0.00031358 | 0.00027149
IND | 6 | 28 | 19 | 0.10441 | 0.6514 | 5.0964e-05 | 0.00028592 | 0.00027998
IND | 6 | 28 | 20 | 0.026622 | 0.65452 | 1.2994e-05 | 0.00028729 | 0.00028774
IND | 6 | 28 | 21 | 0 | 0.64205 | 0 | 0.00028182 | 0.00029258
IND | 6 | 28 | 22 | 0 | 0.62218 | 0 | 0.0002731 | 0.00029568
IND | 6 | 28 | 23 | 0 | 0.59453 | 0 | 0.00026096 | 0.00029467
IND | 6 | 28 | 24 | 0 | 0.57899 | 0 | 0.00025414 | 0.00029461
IND | 6 | 29 | 1 | 0 | 0.59365 | 0 | 0.00026057 | 0.00029545
IND | 6 | 29 | 2 | 0 | 0.60536 | 0 | 0.00026572 | 0.00029332
IND | 6 | 29 | 3 | 0 | 0.60901 | 0 | 0.00026732 | 0.00028769
IND | 6 | 29 | 4 | 0 | 0.517 | 0 | 0.00022693 | 0.00028435
IND | 6 | 29 | 5 | 0 | 0.52175 | 0 | 0.00022902 | 0.00027384
IND | 6 | 29 | 6 | 0 | 0.50796 | 0 | 0.00022296 | 0.00027498
IND | 6 | 29 | 7 | 0.050414 | 0.52691 | 2.4607e-05 | 0.00023128 | 0.00027401
IND | 6 | 29 | 8 | 0.17215 | 0.64016 | 8.4027e-05 | 0.00028099 | 0.00026569
IND | 6 | 29 | 9 | 0.29463 | 0.74161 | 0.00014381 | 0.00032552 | 0.00025649
IND | 6 | 29 | 10 | 0.37253 | 0.76214 | 0.00018183 | 0.00033453 | 0.00025083
IND | 6 | 29 | 11 | 0.4225 | 0.772 | 0.00020622 | 0.00033886 | 0.00025118
IND | 6 | 29 | 12 | 0.46314 | 0.7899 | 0.00022606 | 0.00034672 | 0.00025286
IND | 6 | 29 | 13 | 0.48212 | 0.79282 | 0.00023532 | 0.000348 | 0.00025573
IND | 6 | 29 | 14 | 0.45787 | 0.8016 | 0.00022348 | 0.00035185 | 0.00025858
IND | 6 | 29 | 15 | 0.43377 | 0.79927 | 0.00021172 | 0.00035083 | 0.00026018
IND | 6 | 29 | 16 | 0.3722 | 0.77057 | 0.00018167 | 0.00033823 | 0.00025495
IND | 6 | 29 | 17 | 0.30708 | 0.76507 | 0.00014989 | 0.00033582 | 0.00024918
IND | 6 | 29 | 18 | 0.21991 | 0.71578 | 0.00010733 | 0.00031418 | 0.00025757
IND | 6 | 29 | 19 | 0.12224 | 0.67185 | 5.9666e-05 | 0.0002949 | 0.00026979
IND | 6 | 29 | 20 | 0.03069 | 0.66013 | 1.498e-05 | 0.00028976 | 0.00027838
IND | 6 | 29 | 21 | 0 | 0.64277 | 0 | 0.00028214 | 0.00028662
IND | 6 | 29 | 22 | 0 | 0.65786 | 0 | 0.00028876 | 0.00029046
IND | 6 | 29 | 23 | 0 | 0.66132 | 0 | 0.00029028 | 0.00029409
IND | 6 | 29 | 24 | 0 | 0.66558 | 0 | 0.00029215 | 0.00029773
IND | 6 | 30 | 1 | 0 | 0.65912 | 0 | 0.00028931 | 0.00030275
IND | 6 | 30 | 2 | 0 | 0.65006 | 0 | 0.00028534 | 0.00030621
IND | 6 | 30 | 3 | 0 | 0.61071 | 0 | 0.00026806 | 0.00030314
IND | 6 | 30 | 4 | 0 | 0.48774 | 0 | 0.00021409 | 0.00030327
IND | 6 | 30 | 5 | 0 | 0.49722 | 0 | 0.00021825 | 0.00029647
IND | 6 | 30 | 6 | 0 | 0.4962 | 0 | 0.0002178 | 0.00028937
IND | 6 | 30 | 7 | 0.045409 | 0.49599 | 2.2164e-05 | 0.00021771 | 0.00028312
IND | 6 | 30 | 8 | 0.15897 | 0.58494 | 7.7592e-05 | 0.00025675 | 0.00028026
IND | 6 | 30 | 9 | 0.28483 | 0.73334 | 0.00013902 | 0.00032189 | 0.00027865
IND | 6 | 30 | 10 | 0.35877 | 0.76465 | 0.00017511 | 0.00033563 | 0.00027936
IND | 6 | 30 | 11 | 0.40964 | 0.76965 | 0.00019994 | 0.00033783 | 0.00028198
IND | 6 | 30 | 12 | 0.45654 | 0.75704 | 0.00022283 | 0.00033229 | 0.00028066
IND | 6 | 30 | 13 | 0.47998 | 0.76522 | 0.00023427 | 0.00033588 | 0.00027739
IND | 6 | 30 | 14 | 0.46418 | 0.77295 | 0.00022656 | 0.00033928 | 0.00028008
IND | 6 | 30 | 15 | 0.43011 | 0.74926 | 0.00020994 | 0.00032888 | 0.00028471
IND | 6 | 30 | 16 | 0.37689 | 0.70172 | 0.00018396 | 0.00030801 | 0.00029155
IND | 6 | 30 | 17 | 0.31059 | 0.67253 | 0.0001516 | 0.0002952 | 0.00028234
IND | 6 | 30 | 18 | 0.22907 | 0.63974 | 0.00011181 | 0.0002808 | 0.00026896
IND | 6 | 30 | 19 | 0.12744 | 0.61968 | 6.2204e-05 | 0.000272 | 0.00026197
IND | 6 | 30 | 20 | 0.03439 | 0.60633 | 1.6785e-05 | 0.00026614 | 0.00026221
IND | 6 | 30 | 21 | 0 | 0.60258 | 0 | 0.00026449 | 0.00027152
IND | 6 | 30 | 22 | 0 | 0.59977 | 0 | 0.00026326 | 0.00028487
IND | 6 | 30 | 23 | 0 | 0.60271 | 0 | 0.00026455 | 0.00029671
IND | 6 | 30 | 24 | 0 | 0.60117 | 0 | 0.00026387 | 0.00030538
IND | 7 | 1 | 1 | 0 | 0.60461 | 0 | 0.00026539 | 0.00031537
IND | 7 | 1 | 2 | 0 | 0.60755 | 0 | 0.00026668 | 0.00031505
IND | 7 | 1 | 3 | 0 | 0.58474 | 0 | 0.00025666 | 0.00029088
IND | 7 | 1 | 4 | 0 | 0.44339 | 0 | 0.00019462 | 0.00026627
IND | 7 | 1 | 5 | 0 | 0.44423 | 0 | 0.00019499 | 0.0002687
IND | 7 | 1 | 6 | 0 | 0.45164 | 0 | 0.00019824 | 0.00027726
IND | 7 | 1 | 7 | 0.045957 | 0.4633 | 2.2431e-05 | 0.00020336 | 0.00027947
IND | 7 | 1 | 8 | 0.16903 | 0.55715 | 8.2501e-05 | 0.00024456 | 0.00027685
IND | 7 | 1 | 9 | 0.2888 | 0.67883 | 0.00014096 | 0.00029796 | 0.00027005
IND | 7 | 1 | 10 | 0.38224 | 0.72787 | 0.00018657 | 0.00031949 | 0.00026393
IND | 7 | 1 | 11 | 0.4518 | 0.74749 | 0.00022052 | 0.0003281 | 0.00025792
IND | 7 | 1 | 12 | 0.47324 | 0.76244 | 0.00023098 | 0.00033466 | 0.00025626
IND | 7 | 1 | 13 | 0.51793 | 0.7824 | 0.0002528 | 0.00034343 | 0.00025805
IND | 7 | 1 | 14 | 0.50535 | 0.78703 | 0.00024666 | 0.00034546 | 0.00026597
IND | 7 | 1 | 15 | 0.46211 | 0.77262 | 0.00022555 | 0.00033913 | 0.00026357
IND | 7 | 1 | 16 | 0.40331 | 0.74036 | 0.00019685 | 0.00032497 | 0.00026594
IND | 7 | 1 | 17 | 0.32948 | 0.72099 | 0.00016082 | 0.00031647 | 0.00027142
IND | 7 | 1 | 18 | 0.23851 | 0.66438 | 0.00011641 | 0.00029162 | 0.0002774
IND | 7 | 1 | 19 | 0.12532 | 0.61069 | 6.1167e-05 | 0.00026805 | 0.0002841
IND | 7 | 1 | 20 | 0.03379 | 0.61201 | 1.6492e-05 | 0.00026864 | 0.00028004
IND | 7 | 1 | 21 | 0 | 0.62458 | 0 | 0.00027415 | 0.00027024
IND | 7 | 1 | 22 | 0 | 0.62428 | 0 | 0.00027402 | 0.00026246
IND | 7 | 1 | 23 | 0 | 0.61924 | 0 | 0.00027181 | 0.00026492
IND | 7 | 1 | 24 | 0 | 0.62678 | 0 | 0.00027512 | 0.00027412
IND | 7 | 2 | 1 | 0 | 0.63593 | 0 | 0.00027913 | 0.00028275
IND | 7 | 2 | 2 | 0 | 0.62486 | 0 | 0.00027427 | 0.00029087
IND | 7 | 2 | 3 | 0 | 0.5802 | 0 | 0.00025467 | 0.00028468
IND | 7 | 2 | 4 | 0 | 0.47983 | 0 | 0.00021061 | 0.00026831
IND | 7 | 2 | 5 | 0 | 0.48073 | 0 | 0.00021101 | 0.00026684
IND | 7 | 2 | 6 | 0 | 0.47138 | 0 | 0.00020691 | 0.00026876
IND | 7 | 2 | 7 | 0.055612 | 0.46404 | 2.7144e-05 | 0.00020369 | 0.00026462
IND | 7 | 2 | 8 | 0.19895 | 0.54522 | 9.7105e-05 | 0.00023932 | 0.00026306
IND | 7 | 2 | 9 | 0.33229 | 0.60929 | 0.00016219 | 0.00026744 | 0.00026353
IND | 7 | 2 | 10 | 0.42784 | 0.62215 | 0.00020883 | 0.00027308 | 0.00026291
IND | 7 | 2 | 11 | 0.50977 | 0.59987 | 0.00024882 | 0.00026331 | 0.0002579
IND | 7 | 2 | 12 | 0.55381 | 0.59435 | 0.00027031 | 0.00026088 | 0.00025209
IND | 7 | 2 | 13 | 0.57437 | 0.57996 | 0.00028035 | 0.00025456 | 0.00025277
IND | 7 | 2 | 14 | 0.56315 | 0.58989 | 0.00027487 | 0.00025892 | 0.00025881
IND | 7 | 2 | 15 | 0.5339 | 0.58509 | 0.00026059 | 0.00025682 | 0.0002673
IND | 7 | 2 | 16 | 0.459 | 0.55991 | 0.00022403 | 0.00024577 | 0.00026658
IND | 7 | 2 | 17 | 0.39281 | 0.59807 | 0.00019173 | 0.00026252 | 0.00027961
IND | 7 | 2 | 18 | 0.28145 | 0.60762 | 0.00013737 | 0.00026671 | 0.00028867
IND | 7 | 2 | 19 | 0.16135 | 0.6391 | 7.8756e-05 | 0.00028052 | 0.00029073
IND | 7 | 2 | 20 | 0.040462 | 0.66428 | 1.9749e-05 | 0.00029158 | 0.00028569
IND | 7 | 2 | 21 | 0 | 0.66589 | 0 | 0.00029228 | 0.00028729
IND | 7 | 2 | 22 | 0 | 0.64948 | 0 | 0.00028508 | 0.00028761
IND | 7 | 2 | 23 | 0 | 0.64779 | 0 | 0.00028434 | 0.00028991
IND | 7 | 2 | 24 | 0 | 0.64212 | 0 | 0.00028185 | 0.0002926
IND | 7 | 3 | 1 | 0 | 0.66082 | 0 | 0.00029006 | 0.00029801
IND | 7 | 3 | 2 | 0 | 0.67252 | 0 | 0.00029519 | 0.00030456
IND | 7 | 3 | 3 | 0 | 0.66904 | 0 | 0.00029366 | 0.00030522
IND | 7 | 3 | 4 | 0 | 0.60195 | 0 | 0.00026422 | 0.00030569
IND | 7 | 3 | 5 | 0 | 0.58508 | 0 | 0.00025681 | 0.00030478
IND | 7 | 3 | 6 | 0 | 0.57259 | 0 | 0.00025133 | 0.00030444
IND | 7 | 3 | 7 | 0.038627 | 0.57688 | 1.8854e-05 | 0.00025321 | 0.00029671
IND | 7 | 3 | 8 | 0.13047 | 0.59368 | 6.3683e-05 | 0.00026059 | 0.00029008
IND | 7 | 3 | 9 | 0.24237 | 0.65562 | 0.0001183 | 0.00028778 | 0.00028269
IND | 7 | 3 | 10 | 0.3263 | 0.652 | 0.00015926 | 0.00028619 | 0.00027402
IND | 7 | 3 | 11 | 0.38613 | 0.63464 | 0.00018847 | 0.00027857 | 0.00026613
IND | 7 | 3 | 12 | 0.42706 | 0.63025 | 0.00020844 | 0.00027664 | 0.00026254
IND | 7 | 3 | 13 | 0.44543 | 0.64527 | 0.00021741 | 0.00028323 | 0.00026595
IND | 7 | 3 | 14 | 0.44879 | 0.6669 | 0.00021905 | 0.00029273 | 0.00027592
IND | 7 | 3 | 15 | 0.3946 | 0.68985 | 0.0001926 | 0.0003028 | 0.00028719
IND | 7 | 3 | 16 | 0.33653 | 0.638 | 0.00016426 | 0.00028004 | 0.00028762
IND | 7 | 3 | 17 | 0.26478 | 0.6538 | 0.00012924 | 0.00028698 | 0.00029553
IND | 7 | 3 | 18 | 0.17997 | 0.65864 | 8.7844e-05 | 0.0002891 | 0.00030156
IND | 7 | 3 | 19 | 0.086024 | 0.65966 | 4.1988e-05 | 0.00028955 | 0.00030689
IND | 7 | 3 | 20 | 0.017098 | 0.67465 | 8.3455e-06 | 0.00029613 | 0.00030901
IND | 7 | 3 | 21 | 0 | 0.66903 | 0 | 0.00029366 | 0.00030977
IND | 7 | 3 | 22 | 0 | 0.64818 | 0 | 0.00028451 | 0.00031246
IND | 7 | 3 | 23 | 0 | 0.61886 | 0 | 0.00027164 | 0.00031415
IND | 7 | 3 | 24 | 0 | 0.61712 | 0 | 0.00027088 | 0.0003136
IND | 7 | 4 | 1 | 0 | 0.63108 | 0 | 0.00027701 | 0.00031682
IND | 7 | 4 | 2 | 0 | 0.64241 | 0 | 0.00028198 | 0.00031937
IND | 7 | 4 | 3 | 0 | 0.61549 | 0 | 0.00027016 | 0.00031172
IND | 7 | 4 | 4 | 0 | 0.53468 | 0 | 0.00023469 | 0.00027699
IND | 7 | 4 | 5 | 0 | 0.54748 | 0 | 0.00024031 | 0.00026487
IND | 7 | 4 | 6 | 0 | 0.56166 | 0 | 0.00024653 | 0.00024887
IND | 7 | 4 | 7 | 0.030036 | 0.54653 | 1.466e-05 | 0.00023989 | 0.00023444
IND | 7 | 4 | 8 | 0.1127 | 0.59353 | 5.5006e-05 | 0.00026052 | 0.00022568
IND | 7 | 4 | 9 | 0.19431 | 0.69649 | 9.4841e-05 | 0.00030571 | 0.00021448
IND | 7 | 4 | 10 | 0.26173 | 0.70421 | 0.00012775 | 0.00030911 | 0.00020611
IND | 7 | 4 | 11 | 0.30175 | 0.69868 | 0.00014728 | 0.00030668 | 0.00021371
IND | 7 | 4 | 12 | 0.34798 | 0.69538 | 0.00016985 | 0.00030523 | 0.0002304
IND | 7 | 4 | 13 | 0.33884 | 0.68311 | 0.00016539 | 0.00029984 | 0.0002386
IND | 7 | 4 | 14 | 0.33288 | 0.66848 | 0.00016248 | 0.00029342 | 0.0002477
IND | 7 | 4 | 15 | 0.30305 | 0.67758 | 0.00014792 | 0.00029742 | 0.00023828
IND | 7 | 4 | 16 | 0.26714 | 0.67471 | 0.00013039 | 0.00029615 | 0.00024388
IND | 7 | 4 | 17 | 0.22485 | 0.67288 | 0.00010975 | 0.00029535 | 0.000247
IND | 7 | 4 | 18 | 0.15185 | 0.63641 | 7.4117e-05 | 0.00027934 | 0.00025067
IND | 7 | 4 | 19 | 0.086503 | 0.58048 | 4.2221e-05 | 0.0002548 | 0.00025473
IND | 7 | 4 | 20 | 0.024591 | 0.58445 | 1.2003e-05 | 0.00025653 | 0.00025776
IND | 7 | 4 | 21 | 0 | 0.58871 | 0 | 0.00025841 | 0.00026114
IND | 7 | 4 | 22 | 0 | 0.5985 | 0 | 0.0002627 | 0.0002581
IND | 7 | 4 | 23 | 0 | 0.59144 | 0 | 0.00025961 | 0.00025403
IND | 7 | 4 | 24 | 0 | 0.58426 | 0 | 0.00025645 | 0.00025157
IND | 7 | 5 | 1 | 0 | 0.57918 | 0 | 0.00025422 | 0.00025079
IND | 7 | 5 | 2 | 0 | 0.54648 | 0 | 0.00023987 | 0.00025267
IND | 7 | 5 | 3 | 0 | 0.45982 | 0 | 0.00020183 | 0.00023717
IND | 7 | 5 | 4 | 0 | 0.37347 | 0 | 0.00016393 | 0.00021855
IND | 7 | 5 | 5 | 0 | 0.3637 | 0 | 0.00015964 | 0.00022418
IND | 7 | 5 | 6 | 0 | 0.34888 | 0 | 0.00015314 | 0.00021982
IND | 7 | 5 | 7 | 0.035062 | 0.31483 | 1.7114e-05 | 0.00013819 | 0.0002111
IND | 7 | 5 | 8 | 0.11887 | 0.37118 | 5.8018e-05 | 0.00016293 | 0.00020892
IND | 7 | 5 | 9 | 0.20926 | 0.43271 | 0.00010214 | 0.00018993 | 0.00021204
IND | 7 | 5 | 10 | 0.29497 | 0.44204 | 0.00014397 | 0.00019403 | 0.0002105
IND | 7 | 5 | 11 | 0.37745 | 0.44077 | 0.00018423 | 0.00019347 | 0.00021048
IND | 7 | 5 | 12 | 0.40972 | 0.44809 | 0.00019998 | 0.00019668 | 0.00020861
IND | 7 | 5 | 13 | 0.41145 | 0.46368 | 0.00020083 | 0.00020353 | 0.00021009
IND | 7 | 5 | 14 | 0.41064 | 0.46274 | 0.00020043 | 0.00020312 | 0.00020769
IND | 7 | 5 | 15 | 0.4021 | 0.4915 | 0.00019626 | 0.00021574 | 0.00021744
IND | 7 | 5 | 16 | 0.36195 | 0.47629 | 0.00017666 | 0.00020906 | 0.00020757
IND | 7 | 5 | 17 | 0.27644 | 0.49128 | 0.00013493 | 0.00021564 | 0.00021243
IND | 7 | 5 | 18 | 0.18074 | 0.45589 | 8.8218e-05 | 0.00020011 | 0.00021633
IND | 7 | 5 | 19 | 0.087654 | 0.42303 | 4.2783e-05 | 0.00018569 | 0.00020596
IND | 7 | 5 | 20 | 0.022892 | 0.41723 | 1.1173e-05 | 0.00018314 | 0.00020051
IND | 7 | 5 | 21 | 0 | 0.4211 | 0 | 0.00018484 | 0.00020387
IND | 7 | 5 | 22 | 0 | 0.42859 | 0 | 0.00018812 | 0.00020604
IND | 7 | 5 | 23 | 0 | 0.43108 | 0 | 0.00018922 | 0.00020342
IND | 7 | 5 | 24 | 0 | 0.43676 | 0 | 0.00019171 | 0.00020642
IND | 7 | 6 | 1 | 0 | 0.44001 | 0 | 0.00019314 | 0.000212
IND | 7 | 6 | 2 | 0 | 0.44203 | 0 | 0.00019402 | 0.00021202
IND | 7 | 6 | 3 | 0 | 0.4294 | 0 | 0.00018848 | 0.00020411
IND | 7 | 6 | 4 | 0 | 0.33794 | 0 | 0.00014833 | 0.00018807
IND | 7 | 6 | 5 | 0 | 0.34056 | 0 | 0.00014948 | 0.00018147
IND | 7 | 6 | 6 | 0 | 0.33076 | 0 | 0.00014518 | 0.00017608
IND | 7 | 6 | 7 | 0.033512 | 0.32747 | 1.6357e-05 | 0.00014374 | 0.00017699
IND | 7 | 6 | 8 | 0.12795 | 0.36937 | 6.2451e-05 | 0.00016213 | 0.00017327
IND | 7 | 6 | 9 | 0.22625 | 0.45276 | 0.00011043 | 0.00019873 | 0.00016594
IND | 7 | 6 | 10 | 0.3143 | 0.44026 | 0.00015341 | 0.00019325 | 0.00016134
IND | 7 | 6 | 11 | 0.36892 | 0.41906 | 0.00018007 | 0.00018394 | 0.00016274
IND | 7 | 6 | 12 | 0.41485 | 0.39975 | 0.00020248 | 0.00017546 | 0.00016397
IND | 7 | 6 | 13 | 0.45231 | 0.39873 | 0.00022077 | 0.00017502 | 0.00016526
IND | 7 | 6 | 14 | 0.43922 | 0.395 | 0.00021438 | 0.00017338 | 0.00016606
IND | 7 | 6 | 15 | 0.40661 | 0.39312 | 0.00019846 | 0.00017255 | 0.00016482
IND | 7 | 6 | 16 | 0.35101 | 0.3818 | 0.00017133 | 0.00016758 | 0.00016079
IND | 7 | 6 | 17 | 0.27871 | 0.3992 | 0.00013604 | 0.00017522 | 0.00016829
IND | 7 | 6 | 18 | 0.18717 | 0.3834 | 9.1354e-05 | 0.00016829 | 0.00018023
IND | 7 | 6 | 19 | 0.0932 | 0.35289 | 4.549e-05 | 0.0001549 | 0.0001909
IND | 7 | 6 | 20 | 0.01703 | 0.34497 | 8.312e-06 | 0.00015142 | 0.00019634
IND | 7 | 6 | 21 | 0 | 0.34431 | 0 | 0.00015113 | 0.00019731
IND | 7 | 6 | 22 | 0 | 0.33816 | 0 | 0.00014843 | 0.00019281
IND | 7 | 6 | 23 | 0 | 0.33696 | 0 | 0.00014791 | 0.0001877
IND | 7 | 6 | 24 | 0 | 0.33953 | 0 | 0.00014903 | 0.00018994
IND | 7 | 7 | 1 | 0 | 0.354 | 0 | 0.00015538 | 0.0001891
IND | 7 | 7 | 2 | 0 | 0.36508 | 0 | 0.00016025 | 0.00018709
IND | 7 | 7 | 3 | 0 | 0.37518 | 0 | 0.00016468 | 0.00018579
IND | 7 | 7 | 4 | 0 | 0.33503 | 0 | 0.00014706 | 0.00018724
IND | 7 | 7 | 5 | 0 | 0.32806 | 0 | 0.000144 | 0.00018253
IND | 7 | 7 | 6 | 0 | 0.32718 | 0 | 0.00014361 | 0.00018357
IND | 7 | 7 | 7 | 0.019883 | 0.29719 | 9.7045e-06 | 0.00013045 | 0.000183
IND | 7 | 7 | 8 | 0.073166 | 0.28951 | 3.5712e-05 | 0.00012708 | 0.00018154
IND | 7 | 7 | 9 | 0.15464 | 0.32444 | 7.5481e-05 | 0.00014241 | 0.000186
IND | 7 | 7 | 10 | 0.23825 | 0.34672 | 0.00011629 | 0.00015219 | 0.00018731
IND | 7 | 7 | 11 | 0.34125 | 0.32746 | 0.00016656 | 0.00014373 | 0.00018478
IND | 7 | 7 | 12 | 0.43358 | 0.31396 | 0.00021163 | 0.00013781 | 0.00018042
IND | 7 | 7 | 13 | 0.46466 | 0.3043 | 0.0002268 | 0.00013357 | 0.00017439
IND | 7 | 7 | 14 | 0.4709 | 0.31514 | 0.00022984 | 0.00013833 | 0.00016822
IND | 7 | 7 | 15 | 0.44867 | 0.36644 | 0.00021899 | 0.00016084 | 0.00017989
IND | 7 | 7 | 16 | 0.41061 | 0.34801 | 0.00020042 | 0.00015275 | 0.00019124
IND | 7 | 7 | 17 | 0.32298 | 0.39906 | 0.00015764 | 0.00017516 | 0.00019412
IND | 7 | 7 | 18 | 0.23349 | 0.43182 | 0.00011397 | 0.00018954 | 0.00019672
IND | 7 | 7 | 19 | 0.11869 | 0.44437 | 5.7933e-05 | 0.00019505 | 0.00018746
IND | 7 | 7 | 20 | 0.025583 | 0.44137 | 1.2487e-05 | 0.00019373 | 0.00017409
IND | 7 | 7 | 21 | 0 | 0.43307 | 0 | 0.00019009 | 0.00016191
IND | 7 | 7 | 22 | 0 | 0.43489 | 0 | 0.00019089 | 0.00015611
IND | 7 | 7 | 23 | 0 | 0.44361 | 0 | 0.00019472 | 0.00016092
IND | 7 | 7 | 24 | 0 | 0.46313 | 0 | 0.00020329 | 0.00016691
IND | 7 | 8 | 1 | 0 | 0.46794 | 0 | 0.00020539 | 0.00016929
IND | 7 | 8 | 2 | 0 | 0.46338 | 0 | 0.0002034 | 0.00017572
IND | 7 | 8 | 3 | 0 | 0.43445 | 0 | 0.0001907 | 0.00016662
IND | 7 | 8 | 4 | 0 | 0.38793 | 0 | 0.00017028 | 0.00015954
IND | 7 | 8 | 5 | 0 | 0.40992 | 0 | 0.00017993 | 0.00016672
IND | 7 | 8 | 6 | 0 | 0.42072 | 0 | 0.00018467 | 0.00017857
IND | 7 | 8 | 7 | 0.023452 | 0.4146 | 1.1447e-05 | 0.00018198 | 0.00018327
IND | 7 | 8 | 8 | 0.07739 | 0.40675 | 3.7774e-05 | 0.00017854 | 0.00017798
IND | 7 | 8 | 9 | 0.15781 | 0.42246 | 7.7026e-05 | 0.00018543 | 0.00017709
IND | 7 | 8 | 10 | 0.24941 | 0.42297 | 0.00012173 | 0.00018566 | 0.00018101
IND | 7 | 8 | 11 | 0.34667 | 0.42155 | 0.00016921 | 0.00018503 | 0.00018756
IND | 7 | 8 | 12 | 0.40338 | 0.44901 | 0.00019689 | 0.00019709 | 0.00019385
IND | 7 | 8 | 13 | 0.44228 | 0.44298 | 0.00021587 | 0.00019444 | 0.00019912
IND | 7 | 8 | 14 | 0.45875 | 0.44766 | 0.00022391 | 0.00019649 | 0.00020159
IND | 7 | 8 | 15 | 0.40599 | 0.45121 | 0.00019816 | 0.00019805 | 0.0001919
IND | 7 | 8 | 16 | 0.34507 | 0.3845 | 0.00016843 | 0.00016877 | 0.00017631
IND | 7 | 8 | 17 | 0.28022 | 0.45651 | 0.00013677 | 0.00020038 | 0.00018863
IND | 7 | 8 | 18 | 0.20414 | 0.48126 | 9.9641e-05 | 0.00021124 | 0.00020076
IND | 7 | 8 | 19 | 0.10397 | 0.50155 | 5.0749e-05 | 0.00022015 | 0.00020877
IND | 7 | 8 | 20 | 0.028119 | 0.48426 | 1.3725e-05 | 0.00021256 | 0.00020491
IND | 7 | 8 | 21 | 0 | 0.47565 | 0 | 0.00020878 | 0.00019664
IND | 7 | 8 | 22 | 0 | 0.4675 | 0 | 0.0002052 | 0.00019491
IND | 7 | 8 | 23 | 0 | 0.46731 | 0 | 0.00020512 | 0.00019974
IND | 7 | 8 | 24 | 0 | 0.46853 | 0 | 0.00020566 | 0.00020598
IND | 7 | 9 | 1 | 0 | 0.46886 | 0 | 0.0002058 | 0.00021301
IND | 7 | 9 | 2 | 0 | 0.47649 | 0 | 0.00020915 | 0.00022612
IND | 7 | 9 | 3 | 0 | 0.4603 | 0 | 0.00020204 | 0.00021852
IND | 7 | 9 | 4 | 0 | 0.38666 | 0 | 0.00016972 | 0.0001919
IND | 7 | 9 | 5 | 0 | 0.40072 | 0 | 0.00017589 | 0.00019133
IND | 7 | 9 | 6 | 0 | 0.41203 | 0 | 0.00018085 | 0.00019673
IND | 7 | 9 | 7 | 0.031914 | 0.42766 | 1.5577e-05 | 0.00018771 | 0.00020655
IND | 7 | 9 | 8 | 0.1225 | 0.46719 | 5.979e-05 | 0.00020507 | 0.00021796
IND | 7 | 9 | 9 | 0.22361 | 0.56908 | 0.00010914 | 0.00024979 | 0.00022569
IND | 7 | 9 | 10 | 0.3248 | 0.60984 | 0.00015853 | 0.00026768 | 0.00022321
IND | 7 | 9 | 11 | 0.40951 | 0.64048 | 0.00019988 | 0.00028113 | 0.00021916
IND | 7 | 9 | 12 | 0.45016 | 0.6266 | 0.00021972 | 0.00027504 | 0.00021858
IND | 7 | 9 | 13 | 0.44597 | 0.6136 | 0.00021767 | 0.00026933 | 0.00022172
IND | 7 | 9 | 14 | 0.42144 | 0.59795 | 0.0002057 | 0.00026246 | 0.00022268
IND | 7 | 9 | 15 | 0.37488 | 0.54871 | 0.00018298 | 0.00024085 | 0.00021638
IND | 7 | 9 | 16 | 0.31462 | 0.48512 | 0.00015356 | 0.00021294 | 0.00021134
IND | 7 | 9 | 17 | 0.25541 | 0.5166 | 0.00012466 | 0.00022675 | 0.00022526
IND | 7 | 9 | 18 | 0.17347 | 0.54213 | 8.4669e-05 | 0.00023796 | 0.00024347
IND | 7 | 9 | 19 | 0.095556 | 0.54549 | 4.664e-05 | 0.00023943 | 0.00026185
IND | 7 | 9 | 20 | 0.021645 | 0.53172 | 1.0565e-05 | 0.00023339 | 0.00026425
IND | 7 | 9 | 21 | 0 | 0.52424 | 0 | 0.00023011 | 0.00026175
IND | 7 | 9 | 22 | 0 | 0.53098 | 0 | 0.00023307 | 0.00026051
IND | 7 | 9 | 23 | 0 | 0.55948 | 0 | 0.00024558 | 0.00026288
IND | 7 | 9 | 24 | 0 | 0.58259 | 0 | 0.00025572 | 0.00027114
IND | 7 | 10 | 1 | 0 | 0.60841 | 0 | 0.00026706 | 0.00027982
IND | 7 | 10 | 2 | 0 | 0.62411 | 0 | 0.00027395 | 0.00028438
IND | 7 | 10 | 3 | 0 | 0.63829 | 0 | 0.00028017 | 0.00028727
IND | 7 | 10 | 4 | 0 | 0.58906 | 0 | 0.00025856 | 0.00028228
IND | 7 | 10 | 5 | 0 | 0.58471 | 0 | 0.00025665 | 0.00028137
IND | 7 | 10 | 6 | 0 | 0.57081 | 0 | 0.00025055 | 0.0002814
IND | 7 | 10 | 7 | 0.036056 | 0.5621 | 1.7598e-05 | 0.00024673 | 0.00027632
IND | 7 | 10 | 8 | 0.12801 | 0.58729 | 6.248e-05 | 0.00025778 | 0.00027381
IND | 7 | 10 | 9 | 0.23997 | 0.65479 | 0.00011713 | 0.00028741 | 0.00027669
IND | 7 | 10 | 10 | 0.33789 | 0.70161 | 0.00016492 | 0.00030796 | 0.00027894
IND | 7 | 10 | 11 | 0.40581 | 0.72806 | 0.00019808 | 0.00031957 | 0.00028014
IND | 7 | 10 | 12 | 0.44632 | 0.70123 | 0.00021785 | 0.0003078 | 0.00028063
IND | 7 | 10 | 13 | 0.46972 | 0.72406 | 0.00022926 | 0.00031782 | 0.00027802
IND | 7 | 10 | 14 | 0.45664 | 0.70239 | 0.00022288 | 0.00030831 | 0.00027717
IND | 7 | 10 | 15 | 0.43899 | 0.65819 | 0.00021427 | 0.0002889 | 0.00028296
IND | 7 | 10 | 16 | 0.38498 | 0.6511 | 0.00018791 | 0.00028579 | 0.00029141
IND | 7 | 10 | 17 | 0.28631 | 0.67816 | 0.00013975 | 0.00029767 | 0.00029137
IND | 7 | 10 | 18 | 0.18804 | 0.67239 | 9.1782e-05 | 0.00029514 | 0.00028752
IND | 7 | 10 | 19 | 0.11898 | 0.70454 | 5.8073e-05 | 0.00030925 | 0.00028619
IND | 7 | 10 | 20 | 0.031009 | 0.71128 | 1.5135e-05 | 0.00031221 | 0.00028727
IND | 7 | 10 | 21 | 0 | 0.71523 | 0 | 0.00031394 | 0.00028814
IND | 7 | 10 | 22 | 0 | 0.6961 | 0 | 0.00030554 | 0.00028632
IND | 7 | 10 | 23 | 0 | 0.68337 | 0 | 0.00029995 | 0.00028103
IND | 7 | 10 | 24 | 0 | 0.66421 | 0 | 0.00029155 | 0.00028212
IND | 7 | 11 | 1 | 0 | 0.65665 | 0 | 0.00028823 | 0.00028696
IND | 7 | 11 | 2 | 0 | 0.64562 | 0 | 0.00028339 | 0.00029034
IND | 7 | 11 | 3 | 0 | 0.65022 | 0 | 0.00028541 | 0.00028642
IND | 7 | 11 | 4 | 0 | 0.60265 | 0 | 0.00026453 | 0.00027872
IND | 7 | 11 | 5 | 0 | 0.59799 | 0 | 0.00026248 | 0.00029186
IND | 7 | 11 | 6 | 0 | 0.59307 | 0 | 0.00026032 | 0.00029478
IND | 7 | 11 | 7 | 0.038747 | 0.58949 | 1.8912e-05 | 0.00025875 | 0.00029458
IND | 7 | 11 | 8 | 0.1621 | 0.61321 | 7.9121e-05 | 0.00026916 | 0.00029026
IND | 7 | 11 | 9 | 0.28166 | 0.6074 | 0.00013748 | 0.00026661 | 0.00028706
IND | 7 | 11 | 10 | 0.37877 | 0.60539 | 0.00018488 | 0.00026573 | 0.00028794
IND | 7 | 11 | 11 | 0.46103 | 0.59634 | 0.00022503 | 0.00026175 | 0.0002922
IND | 7 | 11 | 12 | 0.49582 | 0.57569 | 0.000242 | 0.00025269 | 0.00029054
IND | 7 | 11 | 13 | 0.49639 | 0.56457 | 0.00024228 | 0.00024781 | 0.00028497
IND | 7 | 11 | 14 | 0.50509 | 0.55235 | 0.00024653 | 0.00024245 | 0.00027909
IND | 7 | 11 | 15 | 0.45594 | 0.55685 | 0.00022254 | 0.00024442 | 0.00028446
IND | 7 | 11 | 16 | 0.38118 | 0.46956 | 0.00018605 | 0.00020611 | 0.00029193
IND | 7 | 11 | 17 | 0.29326 | 0.49343 | 0.00014314 | 0.00021658 | 0.00029122
IND | 7 | 11 | 18 | 0.21124 | 0.51346 | 0.00010311 | 0.00022538 | 0.00029325
IND | 7 | 11 | 19 | 0.11662 | 0.56823 | 5.692e-05 | 0.00024942 | 0.00029213
IND | 7 | 11 | 20 | 0.027756 | 0.57579 | 1.3547e-05 | 0.00025274 | 0.00028609
IND | 7 | 11 | 21 | 0 | 0.57397 | 0 | 0.00025194 | 0.00028357
IND | 7 | 11 | 22 | 0 | 0.58241 | 0 | 0.00025564 | 0.00028439
IND | 7 | 11 | 23 | 0 | 0.59487 | 0 | 0.00026111 | 0.00029016
IND | 7 | 11 | 24 | 0 | 0.59128 | 0 | 0.00025953 | 0.00029829
IND | 7 | 12 | 1 | 0 | 0.57253 | 0 | 0.0002513 | 0.00030481
IND | 7 | 12 | 2 | 0 | 0.55089 | 0 | 0.00024181 | 0.00030797
IND | 7 | 12 | 3 | 0 | 0.52123 | 0 | 0.00022879 | 0.00030649
IND | 7 | 12 | 4 | 0 | 0.44377 | 0 | 0.00019479 | 0.00030254
IND | 7 | 12 | 5 | 0 | 0.41918 | 0 | 0.000184 | 0.00030547
IND | 7 | 12 | 6 | 0 | 0.42411 | 0 | 0.00018616 | 0.00030663
IND | 7 | 12 | 7 | 0.026121 | 0.43051 | 1.275e-05 | 0.00018897 | 0.00030332
IND | 7 | 12 | 8 | 0.091865 | 0.43502 | 4.4839e-05 | 0.00019095 | 0.00029852
IND | 7 | 12 | 9 | 0.17862 | 0.44292 | 8.7181e-05 | 0.00019441 | 0.00029465
IND | 7 | 12 | 10 | 0.26281 | 0.46501 | 0.00012827 | 0.00020411 | 0.00029183
IND | 7 | 12 | 11 | 0.32855 | 0.47277 | 0.00016036 | 0.00020751 | 0.00028484
IND | 7 | 12 | 12 | 0.35018 | 0.50107 | 0.00017092 | 0.00021994 | 0.00028026
IND | 7 | 12 | 13 | 0.38956 | 0.53012 | 0.00019014 | 0.00023269 | 0.00027955
IND | 7 | 12 | 14 | 0.40356 | 0.54437 | 0.00019698 | 0.00023894 | 0.00027723
IND | 7 | 12 | 15 | 0.37127 | 0.57121 | 0.00018121 | 0.00025073 | 0.00027028
IND | 7 | 12 | 16 | 0.339 | 0.55931 | 0.00016546 | 0.0002455 | 0.00027079
IND | 7 | 12 | 17 | 0.28528 | 0.58409 | 0.00013924 | 0.00025638 | 0.0002833
IND | 7 | 12 | 18 | 0.2052 | 0.56921 | 0.00010015 | 0.00024985 | 0.00028962
IND | 7 | 12 | 19 | 0.096442 | 0.58274 | 4.7073e-05 | 0.00025579 | 0.00028222
IND | 7 | 12 | 20 | 0.021488 | 0.60152 | 1.0488e-05 | 0.00026403 | 0.00027198
IND | 7 | 12 | 21 | 0 | 0.59212 | 0 | 0.0002599 | 0.00026726
IND | 7 | 12 | 22 | 0 | 0.56673 | 0 | 0.00024876 | 0.00026798
IND | 7 | 12 | 23 | 0 | 0.52207 | 0 | 0.00022915 | 0.00027023
IND | 7 | 12 | 24 | 0 | 0.50944 | 0 | 0.00022361 | 0.0002743
IND | 7 | 13 | 1 | 0 | 0.52045 | 0 | 0.00022845 | 0.00028314
IND | 7 | 13 | 2 | 0 | 0.52933 | 0 | 0.00023234 | 0.00029003
IND | 7 | 13 | 3 | 0 | 0.50519 | 0 | 0.00022175 | 0.00027757
IND | 7 | 13 | 4 | 0 | 0.47791 | 0 | 0.00020977 | 0.00026699
IND | 7 | 13 | 5 | 0 | 0.4335 | 0 | 0.00019028 | 0.00026536
IND | 7 | 13 | 6 | 0 | 0.39159 | 0 | 0.00017188 | 0.00025943
IND | 7 | 13 | 7 | 0.017384 | 0.35166 | 8.4848e-06 | 0.00015436 | 0.0002499
IND | 7 | 13 | 8 | 0.072857 | 0.34229 | 3.5561e-05 | 0.00015024 | 0.00024062
IND | 7 | 13 | 9 | 0.14421 | 0.38921 | 7.0386e-05 | 0.00017084 | 0.00023317
IND | 7 | 13 | 10 | 0.20657 | 0.44215 | 0.00010083 | 0.00019407 | 0.00022672
IND | 7 | 13 | 11 | 0.26751 | 0.45456 | 0.00013057 | 0.00019952 | 0.00022415
IND | 7 | 13 | 12 | 0.31106 | 0.45611 | 0.00015183 | 0.00020021 | 0.00022012
IND | 7 | 13 | 13 | 0.33184 | 0.46538 | 0.00016197 | 0.00020427 | 0.00021444
IND | 7 | 13 | 14 | 0.35183 | 0.48183 | 0.00017173 | 0.00021149 | 0.00021339
IND | 7 | 13 | 15 | 0.34967 | 0.50984 | 0.00017067 | 0.00022379 | 0.00019786
IND | 7 | 13 | 16 | 0.29481 | 0.48212 | 0.0001439 | 0.00021162 | 0.00019271
IND | 7 | 13 | 17 | 0.22735 | 0.50411 | 0.00011097 | 0.00022127 | 0.00020054
IND | 7 | 13 | 18 | 0.13647 | 0.50122 | 6.6612e-05 | 0.00022 | 0.00021886
IND | 7 | 13 | 19 | 0.070041 | 0.50202 | 3.4187e-05 | 0.00022036 | 0.00023844
IND | 7 | 13 | 20 | 0.014037 | 0.49636 | 6.8513e-06 | 0.00021787 | 0.00024543
IND | 7 | 13 | 21 | 0 | 0.51754 | 0 | 0.00022717 | 0.00024052
IND | 7 | 13 | 22 | 0 | 0.52605 | 0 | 0.0002309 | 0.00022741
IND | 7 | 13 | 23 | 0 | 0.51354 | 0 | 0.00022541 | 0.00022143
IND | 7 | 13 | 24 | 0 | 0.48634 | 0 | 0.00021347 | 0.00021925
IND | 7 | 14 | 1 | 0 | 0.4777 | 0 | 0.00020968 | 0.00021704
IND | 7 | 14 | 2 | 0 | 0.45642 | 0 | 0.00020034 | 0.00021418
IND | 7 | 14 | 3 | 0 | 0.42344 | 0 | 0.00018586 | 0.00019443
IND | 7 | 14 | 4 | 0 | 0.37328 | 0 | 0.00016385 | 0.00017364
IND | 7 | 14 | 5 | 0 | 0.3568 | 0 | 0.00015661 | 0.00016871
IND | 7 | 14 | 6 | 0 | 0.33997 | 0 | 0.00014923 | 0.00016442
IND | 7 | 14 | 7 | 0.030762 | 0.3218 | 1.5015e-05 | 0.00014125 | 0.00015871
IND | 7 | 14 | 8 | 0.1171 | 0.35778 | 5.7155e-05 | 0.00015704 | 0.00015496
IND | 7 | 14 | 9 | 0.21791 | 0.45307 | 0.00010636 | 0.00019887 | 0.00015202
IND | 7 | 14 | 10 | 0.33466 | 0.46394 | 0.00016335 | 0.00020364 | 0.00014788
IND | 7 | 14 | 11 | 0.40585 | 0.48932 | 0.00019809 | 0.00021478 | 0.00014362
IND | 7 | 14 | 12 | 0.4226 | 0.52508 | 0.00020627 | 0.00023048 | 0.00014395
IND | 7 | 14 | 13 | 0.44299 | 0.53022 | 0.00021622 | 0.00023273 | 0.00014675
IND | 7 | 14 | 14 | 0.43384 | 0.53383 | 0.00021175 | 0.00023432 | 0.00014874
IND | 7 | 14 | 15 | 0.41232 | 0.53915 | 0.00020125 | 0.00023665 | 0.00015052
IND | 7 | 14 | 16 | 0.36222 | 0.5274 | 0.0001768 | 0.0002315 | 0.0001479
IND | 7 | 14 | 17 | 0.28798 | 0.53473 | 0.00014056 | 0.00023471 | 0.00015302
IND | 7 | 14 | 18 | 0.19446 | 0.50404 | 9.4913e-05 | 0.00022124 | 0.00015845
IND | 7 | 14 | 19 | 0.094734 | 0.49808 | 4.6239e-05 | 0.00021862 | 0.0001635
IND | 7 | 14 | 20 | 0.02211 | 0.48642 | 1.0792e-05 | 0.00021351 | 0.00016678
IND | 7 | 14 | 21 | 0 | 0.47241 | 0 | 0.00020736 | 0.00017005
IND | 7 | 14 | 22 | 0 | 0.46811 | 0 | 0.00020547 | 0.00017782
IND | 7 | 14 | 23 | 0 | 0.4649 | 0 | 0.00020406 | 0.0001822
IND | 7 | 14 | 24 | 0 | 0.46355 | 0 | 0.00020347 | 0.00018201
IND | 7 | 15 | 1 | 0 | 0.4531 | 0 | 0.00019888 | 0.00018691
IND | 7 | 15 | 2 | 0 | 0.45355 | 0 | 0.00019908 | 0.00019469
IND | 7 | 15 | 3 | 0 | 0.46097 | 0 | 0.00020233 | 0.00019028
IND | 7 | 15 | 4 | 0 | 0.38611 | 0 | 0.00016948 | 0.00016193
IND | 7 | 15 | 5 | 0 | 0.38556 | 0 | 0.00016924 | 0.00015763
IND | 7 | 15 | 6 | 0 | 0.38191 | 0 | 0.00016763 | 0.00015315
IND | 7 | 15 | 7 | 0.03332 | 0.38897 | 1.6263e-05 | 0.00017073 | 0.00015418
IND | 7 | 15 | 8 | 0.13703 | 0.48703 | 6.6882e-05 | 0.00021378 | 0.00015545
IND | 7 | 15 | 9 | 0.25925 | 0.54792 | 0.00012654 | 0.0002405 | 0.00015821
IND | 7 | 15 | 10 | 0.34383 | 0.53776 | 0.00016782 | 0.00023604 | 0.00016147
IND | 7 | 15 | 11 | 0.40179 | 0.50699 | 0.00019611 | 0.00022254 | 0.00016814
IND | 7 | 15 | 12 | 0.41856 | 0.49439 | 0.0002043 | 0.00021701 | 0.00017383
IND | 7 | 15 | 13 | 0.42545 | 0.50177 | 0.00020766 | 0.00022025 | 0.00017447
IND | 7 | 15 | 14 | 0.41737 | 0.5176 | 0.00020372 | 0.0002272 | 0.0001762
IND | 7 | 15 | 15 | 0.39031 | 0.51697 | 0.00019051 | 0.00022692 | 0.00017334
IND | 7 | 15 | 16 | 0.34113 | 0.49805 | 0.0001665 | 0.00021861 | 0.00017841
IND | 7 | 15 | 17 | 0.27243 | 0.47926 | 0.00013297 | 0.00021036 | 0.00018166
IND | 7 | 15 | 18 | 0.19148 | 0.44515 | 9.3461e-05 | 0.00019539 | 0.00019101
IND | 7 | 15 | 19 | 0.09509 | 0.4526 | 4.6413e-05 | 0.00019866 | 0.0001932
IND | 7 | 15 | 20 | 0.021718 | 0.45487 | 1.06e-05 | 0.00019966 | 0.00019393
IND | 7 | 15 | 21 | 0 | 0.43429 | 0 | 0.00019063 | 0.00020087
IND | 7 | 15 | 22 | 0 | 0.42703 | 0 | 0.00018744 | 0.00021397
IND | 7 | 15 | 23 | 0 | 0.42675 | 0 | 0.00018732 | 0.00021499
IND | 7 | 15 | 24 | 0 | 0.43769 | 0 | 0.00019212 | 0.0002143
IND | 7 | 16 | 1 | 0 | 0.45961 | 0 | 0.00020174 | 0.00022078
IND | 7 | 16 | 2 | 0 | 0.47497 | 0 | 0.00020848 | 0.00023397
IND | 7 | 16 | 3 | 0 | 0.47472 | 0 | 0.00020837 | 0.00023146
IND | 7 | 16 | 4 | 0 | 0.45115 | 0 | 0.00019803 | 0.00022203
IND | 7 | 16 | 5 | 0 | 0.45347 | 0 | 0.00019905 | 0.00022274
IND | 7 | 16 | 6 | 0 | 0.45719 | 0 | 0.00020068 | 0.00022864
IND | 7 | 16 | 7 | 0.018321 | 0.44526 | 8.9421e-06 | 0.00019544 | 0.00023513
IND | 7 | 16 | 8 | 0.093974 | 0.46973 | 4.5868e-05 | 0.00020618 | 0.00023906
IND | 7 | 16 | 9 | 0.18915 | 0.57324 | 9.2321e-05 | 0.00025162 | 0.0002411
IND | 7 | 16 | 10 | 0.2943 | 0.63689 | 0.00014365 | 0.00027955 | 0.00024362
IND | 7 | 16 | 11 | 0.36223 | 0.62458 | 0.0001768 | 0.00027415 | 0.00024823
IND | 7 | 16 | 12 | 0.38737 | 0.60356 | 0.00018907 | 0.00026492 | 0.00025401
IND | 7 | 16 | 13 | 0.42609 | 0.58036 | 0.00020797 | 0.00025474 | 0.00025863
IND | 7 | 16 | 14 | 0.42908 | 0.56202 | 0.00020943 | 0.00024669 | 0.00026432
IND | 7 | 16 | 15 | 0.40165 | 0.54248 | 0.00019604 | 0.00023812 | 0.00026784
IND | 7 | 16 | 16 | 0.34846 | 0.48094 | 0.00017008 | 0.0002111 | 0.00025652
IND | 7 | 16 | 17 | 0.29564 | 0.50485 | 0.0001443 | 0.0002216 | 0.00025151
IND | 7 | 16 | 18 | 0.20175 | 0.51087 | 9.847e-05 | 0.00022424 | 0.00024986
IND | 7 | 16 | 19 | 0.10733 | 0.54047 | 5.2388e-05 | 0.00023723 | 0.00024536
IND | 7 | 16 | 20 | 0.024542 | 0.52608 | 1.1979e-05 | 0.00023091 | 0.00024182
IND | 7 | 16 | 21 | 0 | 0.51083 | 0 | 0.00022422 | 0.00023846
IND | 7 | 16 | 22 | 0 | 0.49966 | 0 | 0.00021932 | 0.00023345
IND | 7 | 16 | 23 | 0 | 0.48025 | 0 | 0.0002108 | 0.00023288
IND | 7 | 16 | 24 | 0 | 0.47765 | 0 | 0.00020966 | 0.00023674
IND | 7 | 17 | 1 | 0 | 0.48517 | 0 | 0.00021296 | 0.00023861
IND | 7 | 17 | 2 | 0 | 0.50128 | 0 | 0.00022003 | 0.00024771
IND | 7 | 17 | 3 | 0 | 0.47819 | 0 | 0.0002099 | 0.00023983
IND | 7 | 17 | 4 | 0 | 0.4583 | 0 | 0.00020117 | 0.00022253
IND | 7 | 17 | 5 | 0 | 0.45144 | 0 | 0.00019815 | 0.00021771
IND | 7 | 17 | 6 | 0 | 0.442 | 0 | 0.00019401 | 0.00021528
IND | 7 | 17 | 7 | 0.034278 | 0.42385 | 1.6731e-05 | 0.00018604 | 0.00021295
IND | 7 | 17 | 8 | 0.14325 | 0.43197 | 6.9921e-05 | 0.00018961 | 0.00020866
IND | 7 | 17 | 9 | 0.26166 | 0.49494 | 0.00012772 | 0.00021725 | 0.00021043
IND | 7 | 17 | 10 | 0.34423 | 0.53709 | 0.00016802 | 0.00023575 | 0.00021825
IND | 7 | 17 | 11 | 0.41008 | 0.55424 | 0.00020016 | 0.00024327 | 0.00022605
IND | 7 | 17 | 12 | 0.46725 | 0.56658 | 0.00022806 | 0.00024869 | 0.00023373
IND | 7 | 17 | 13 | 0.50252 | 0.58731 | 0.00024528 | 0.00025779 | 0.00024551
IND | 7 | 17 | 14 | 0.47323 | 0.58043 | 0.00023098 | 0.00025477 | 0.00026184
IND | 7 | 17 | 15 | 0.44443 | 0.59546 | 0.00021693 | 0.00026137 | 0.00027862
IND | 7 | 17 | 16 | 0.39971 | 0.56795 | 0.0001951 | 0.00024929 | 0.00028117
IND | 7 | 17 | 17 | 0.31882 | 0.55729 | 0.00015561 | 0.00024462 | 0.00028802
IND | 7 | 17 | 18 | 0.23188 | 0.54374 | 0.00011318 | 0.00023867 | 0.00029192
IND | 7 | 17 | 19 | 0.12022 | 0.57102 | 5.868e-05 | 0.00025064 | 0.00028981
IND | 7 | 17 | 20 | 0.026178 | 0.59084 | 1.2777e-05 | 0.00025934 | 0.00027631
IND | 7 | 17 | 21 | 0 | 0.60855 | 0 | 0.00026712 | 0.00026602
IND | 7 | 17 | 22 | 0 | 0.63277 | 0 | 0.00027775 | 0.00027166
IND | 7 | 17 | 23 | 0 | 0.65908 | 0 | 0.00028929 | 0.00028445
IND | 7 | 17 | 24 | 0 | 0.67002 | 0 | 0.0002941 | 0.00029784
IND | 7 | 18 | 1 | 0 | 0.66807 | 0 | 0.00029324 | 0.00031065
IND | 7 | 18 | 2 | 0 | 0.65907 | 0 | 0.00028929 | 0.00031824
IND | 7 | 18 | 3 | 0 | 0.62916 | 0 | 0.00027616 | 0.00030942
IND | 7 | 18 | 4 | 0 | 0.52667 | 0 | 0.00023117 | 0.00029454
IND | 7 | 18 | 5 | 0 | 0.53272 | 0 | 0.00023383 | 0.00028587
IND | 7 | 18 | 6 | 0 | 0.52761 | 0 | 0.00023159 | 0.00027863
IND | 7 | 18 | 7 | 0.020747 | 0.53841 | 1.0127e-05 | 0.00023633 | 0.00027387
IND | 7 | 18 | 8 | 0.089496 | 0.53835 | 4.3683e-05 | 0.0002363 | 0.00026873
IND | 7 | 18 | 9 | 0.18417 | 0.57833 | 8.989e-05 | 0.00025385 | 0.00026456
IND | 7 | 18 | 10 | 0.28307 | 0.62637 | 0.00013816 | 0.00027494 | 0.00026567
IND | 7 | 18 | 11 | 0.35939 | 0.64134 | 0.00017542 | 0.00028151 | 0.00027205
IND | 7 | 18 | 12 | 0.41517 | 0.65905 | 0.00020264 | 0.00028928 | 0.00027494
IND | 7 | 18 | 13 | 0.41923 | 0.70183 | 0.00020462 | 0.00030806 | 0.0002785
IND | 7 | 18 | 14 | 0.42562 | 0.72832 | 0.00020774 | 0.00031969 | 0.00028786
IND | 7 | 18 | 15 | 0.42103 | 0.72608 | 0.0002055 | 0.0003187 | 0.00029031
IND | 7 | 18 | 16 | 0.37381 | 0.68971 | 0.00018245 | 0.00030274 | 0.00028832
IND | 7 | 18 | 17 | 0.32028 | 0.71458 | 0.00015633 | 0.00031365 | 0.00028984
IND | 7 | 18 | 18 | 0.22542 | 0.74147 | 0.00011003 | 0.00032546 | 0.00029796
IND | 7 | 18 | 19 | 0.12009 | 0.7538 | 5.8616e-05 | 0.00033087 | 0.00029956
IND | 7 | 18 | 20 | 0.026457 | 0.76051 | 1.2913e-05 | 0.00033382 | 0.00029647
IND | 7 | 18 | 21 | 0 | 0.76003 | 0 | 0.00033361 | 0.00029268
IND | 7 | 18 | 22 | 0 | 0.76267 | 0 | 0.00033476 | 0.00029331
IND | 7 | 18 | 23 | 0 | 0.77082 | 0 | 0.00033834 | 0.00029792
IND | 7 | 18 | 24 | 0 | 0.77581 | 0 | 0.00034053 | 0.0003005
IND | 7 | 19 | 1 | 0 | 0.78901 | 0 | 0.00034633 | 0.00030014
IND | 7 | 19 | 2 | 0 | 0.78539 | 0 | 0.00034474 | 0.00030129
IND | 7 | 19 | 3 | 0 | 0.7358 | 0 | 0.00032297 | 0.00030104
IND | 7 | 19 | 4 | 0 | 0.63404 | 0 | 0.0002783 | 0.00029987
IND | 7 | 19 | 5 | 0 | 0.63233 | 0 | 0.00027755 | 0.00029149
IND | 7 | 19 | 6 | 0 | 0.63631 | 0 | 0.0002793 | 0.00028591
IND | 7 | 19 | 7 | 0.023182 | 0.6404 | 1.1315e-05 | 0.00028109 | 0.00028263
IND | 7 | 19 | 8 | 0.11094 | 0.67561 | 5.415e-05 | 0.00029655 | 0.00027734
IND | 7 | 19 | 9 | 0.20976 | 0.69909 | 0.00010238 | 0.00030686 | 0.00027379
IND | 7 | 19 | 10 | 0.30623 | 0.70449 | 0.00014947 | 0.00030923 | 0.00027356
IND | 7 | 19 | 11 | 0.37011 | 0.73477 | 0.00018065 | 0.00032252 | 0.00027408
IND | 7 | 19 | 12 | 0.42033 | 0.7697 | 0.00020516 | 0.00033785 | 0.00027266
IND | 7 | 19 | 13 | 0.45889 | 0.78324 | 0.00022398 | 0.00034379 | 0.00027191
IND | 7 | 19 | 14 | 0.45559 | 0.80067 | 0.00022237 | 0.00035145 | 0.00027351
IND | 7 | 19 | 15 | 0.40861 | 0.81512 | 0.00019944 | 0.00035779 | 0.00027844
IND | 7 | 19 | 16 | 0.34674 | 0.74301 | 0.00016924 | 0.00032613 | 0.00028739
IND | 7 | 19 | 17 | 0.25613 | 0.77441 | 0.00012502 | 0.00033992 | 0.0002825
IND | 7 | 19 | 18 | 0.16717 | 0.76304 | 8.1593e-05 | 0.00033493 | 0.00028644
IND | 7 | 19 | 19 | 0.081002 | 0.75751 | 3.9536e-05 | 0.0003325 | 0.00028777
IND | 7 | 19 | 20 | 0.013071 | 0.74437 | 6.3799e-06 | 0.00032673 | 0.00028419
IND | 7 | 19 | 21 | 0 | 0.73572 | 0 | 0.00032293 | 0.00028239
IND | 7 | 19 | 22 | 0 | 0.72309 | 0 | 0.00031739 | 0.00028067
IND | 7 | 19 | 23 | 0 | 0.71553 | 0 | 0.00031407 | 0.00028168
IND | 7 | 19 | 24 | 0 | 0.71068 | 0 | 0.00031195 | 0.00028181
IND | 7 | 20 | 1 | 0 | 0.70643 | 0 | 0.00031008 | 0.00028111
IND | 7 | 20 | 2 | 0 | 0.70166 | 0 | 0.00030799 | 0.00027472
IND | 7 | 20 | 3 | 0 | 0.65767 | 0 | 0.00028868 | 0.00025812
IND | 7 | 20 | 4 | 0 | 0.53512 | 0 | 0.00023488 | 0.0002416
IND | 7 | 20 | 5 | 0 | 0.52456 | 0 | 0.00023025 | 0.00023502
IND | 7 | 20 | 6 | 0 | 0.52264 | 0 | 0.00022941 | 0.00022961
IND | 7 | 20 | 7 | 0.02545 | 0.53674 | 1.2422e-05 | 0.0002356 | 0.00022377
IND | 7 | 20 | 8 | 0.099265 | 0.52613 | 4.8451e-05 | 0.00023094 | 0.00021816
IND | 7 | 20 | 9 | 0.19187 | 0.55684 | 9.3649e-05 | 0.00024442 | 0.00022201
IND | 7 | 20 | 10 | 0.26517 | 0.62823 | 0.00012943 | 0.00027575 | 0.00023412
IND | 7 | 20 | 11 | 0.33938 | 0.63573 | 0.00016565 | 0.00027905 | 0.00024693
IND | 7 | 20 | 12 | 0.38008 | 0.65052 | 0.00018552 | 0.00028554 | 0.00024725
IND | 7 | 20 | 13 | 0.39347 | 0.644 | 0.00019205 | 0.00028268 | 0.00024736
IND | 7 | 20 | 14 | 0.38974 | 0.64114 | 0.00019023 | 0.00028142 | 0.00025022
IND | 7 | 20 | 15 | 0.33964 | 0.61808 | 0.00016578 | 0.0002713 | 0.00025326
IND | 7 | 20 | 16 | 0.27647 | 0.63193 | 0.00013494 | 0.00027738 | 0.00026259
IND | 7 | 20 | 17 | 0.19956 | 0.65388 | 9.7404e-05 | 0.00028701 | 0.00026654
IND | 7 | 20 | 18 | 0.13199 | 0.62925 | 6.4422e-05 | 0.0002762 | 0.00027114
IND | 7 | 20 | 19 | 0.066074 | 0.64572 | 3.225e-05 | 0.00028343 | 0.00027885
IND | 7 | 20 | 20 | 0.014132 | 0.63507 | 6.8979e-06 | 0.00027876 | 0.00028173
IND | 7 | 20 | 21 | 0 | 0.63028 | 0 | 0.00027665 | 0.0002797
IND | 7 | 20 | 22 | 0 | 0.61975 | 0 | 0.00027203 | 0.00027834
IND | 7 | 20 | 23 | 0 | 0.61291 | 0 | 0.00026903 | 0.00027668
IND | 7 | 20 | 24 | 0 | 0.60623 | 0 | 0.00026609 | 0.00027903
IND | 7 | 21 | 1 | 0 | 0.60273 | 0 | 0.00026456 | 0.00027939
IND | 7 | 21 | 2 | 0 | 0.59764 | 0 | 0.00026233 | 0.00027744
IND | 7 | 21 | 3 | 0 | 0.57129 | 0 | 0.00025076 | 0.00027043
IND | 7 | 21 | 4 | 0 | 0.48562 | 0 | 0.00021315 | 0.00026489
IND | 7 | 21 | 5 | 0 | 0.48144 | 0 | 0.00021132 | 0.00025637
IND | 7 | 21 | 6 | 0 | 0.47867 | 0 | 0.00021011 | 0.00025219
IND | 7 | 21 | 7 | 0.022488 | 0.47993 | 1.0976e-05 | 0.00021066 | 0.00025033
IND | 7 | 21 | 8 | 0.086146 | 0.46301 | 4.2047e-05 | 0.00020323 | 0.00024852
IND | 7 | 21 | 9 | 0.16955 | 0.50237 | 8.2754e-05 | 0.00022051 | 0.00024762
IND | 7 | 21 | 10 | 0.23963 | 0.54526 | 0.00011696 | 0.00023934 | 0.00024564
IND | 7 | 21 | 11 | 0.3055 | 0.5688 | 0.00014911 | 0.00024967 | 0.00024671
IND | 7 | 21 | 12 | 0.36604 | 0.5752 | 0.00017866 | 0.00025248 | 0.00025048
IND | 7 | 21 | 13 | 0.38544 | 0.58467 | 0.00018813 | 0.00025663 | 0.0002553
IND | 7 | 21 | 14 | 0.39528 | 0.59556 | 0.00019293 | 0.00026141 | 0.00026254
IND | 7 | 21 | 15 | 0.38936 | 0.61746 | 0.00019005 | 0.00027103 | 0.00026724
IND | 7 | 21 | 16 | 0.35326 | 0.57616 | 0.00017242 | 0.0002529 | 0.00026777
IND | 7 | 21 | 17 | 0.28961 | 0.62466 | 0.00014135 | 0.00027419 | 0.00027284
IND | 7 | 21 | 18 | 0.22425 | 0.63775 | 0.00010946 | 0.00027993 | 0.00027684
IND | 7 | 21 | 19 | 0.11418 | 0.67015 | 5.573e-05 | 0.00029416 | 0.00028308
IND | 7 | 21 | 20 | 0.02421 | 0.68166 | 1.1817e-05 | 0.00029921 | 0.00028261
IND | 7 | 21 | 21 | 0 | 0.68683 | 0 | 0.00030147 | 0.00028184
IND | 7 | 21 | 22 | 0 | 0.68349 | 0 | 0.00030001 | 0.00028062
IND | 7 | 21 | 23 | 0 | 0.69124 | 0 | 0.00030341 | 0.00028279
IND | 7 | 21 | 24 | 0 | 0.71189 | 0 | 0.00031248 | 0.00028831
IND | 7 | 22 | 1 | 0 | 0.72893 | 0 | 0.00031996 | 0.00029445
IND | 7 | 22 | 2 | 0 | 0.72888 | 0 | 0.00031993 | 0.00029897
IND | 7 | 22 | 3 | 0 | 0.69489 | 0 | 0.00030501 | 0.00029594
IND | 7 | 22 | 4 | 0 | 0.63406 | 0 | 0.00027831 | 0.00029567
IND | 7 | 22 | 5 | 0 | 0.63142 | 0 | 0.00027715 | 0.00029644
IND | 7 | 22 | 6 | 0 | 0.62146 | 0 | 0.00027278 | 0.00029864
IND | 7 | 22 | 7 | 0.025275 | 0.61602 | 1.2337e-05 | 0.00027039 | 0.00029853
IND | 7 | 22 | 8 | 0.11328 | 0.61723 | 5.5289e-05 | 0.00027092 | 0.00029813
IND | 7 | 22 | 9 | 0.20501 | 0.63612 | 0.00010007 | 0.00027922 | 0.00029876
IND | 7 | 22 | 10 | 0.28849 | 0.64967 | 0.00014081 | 0.00028516 | 0.00030054
IND | 7 | 22 | 11 | 0.36294 | 0.66054 | 0.00017715 | 0.00028994 | 0.00030409
IND | 7 | 22 | 12 | 0.39141 | 0.67422 | 0.00019105 | 0.00029594 | 0.00030873
IND | 7 | 22 | 13 | 0.38894 | 0.67894 | 0.00018984 | 0.00029801 | 0.00030909
IND | 7 | 22 | 14 | 0.41337 | 0.6795 | 0.00020176 | 0.00029826 | 0.00030734
IND | 7 | 22 | 15 | 0.41028 | 0.68758 | 0.00020026 | 0.0003018 | 0.00030635
IND | 7 | 22 | 16 | 0.3549 | 0.64153 | 0.00017322 | 0.00028159 | 0.0003125
IND | 7 | 22 | 17 | 0.29782 | 0.67055 | 0.00014537 | 0.00029433 | 0.00030172
IND | 7 | 22 | 18 | 0.20139 | 0.68138 | 9.8297e-05 | 0.00029908 | 0.00030279
IND | 7 | 22 | 19 | 0.10618 | 0.67194 | 5.1828e-05 | 0.00029494 | 0.0003076
IND | 7 | 22 | 20 | 0.021086 | 0.67767 | 1.0292e-05 | 0.00029746 | 0.00031
IND | 7 | 22 | 21 | 0 | 0.69423 | 0 | 0.00030472 | 0.00030907
IND | 7 | 22 | 22 | 0 | 0.69235 | 0 | 0.0003039 | 0.00030158
IND | 7 | 22 | 23 | 0 | 0.69398 | 0 | 0.00030461 | 0.00030299
IND | 7 | 22 | 24 | 0 | 0.69858 | 0 | 0.00030663 | 0.00030878
IND | 7 | 23 | 1 | 0 | 0.69851 | 0 | 0.0003066 | 0.00031331
IND | 7 | 23 | 2 | 0 | 0.69568 | 0 | 0.00030536 | 0.00031492
IND | 7 | 23 | 3 | 0 | 0.66267 | 0 | 0.00029087 | 0.00030703
IND | 7 | 23 | 4 | 0 | 0.60132 | 0 | 0.00026394 | 0.00029558
IND | 7 | 23 | 5 | 0 | 0.59671 | 0 | 0.00026192 | 0.00029544
IND | 7 | 23 | 6 | 0 | 0.58189 | 0 | 0.00025541 | 0.00029458
IND | 7 | 23 | 7 | 0.022427 | 0.5697 | 1.0946e-05 | 0.00025006 | 0.00029216
IND | 7 | 23 | 8 | 0.10815 | 0.55905 | 5.2789e-05 | 0.00024539 | 0.00029051
IND | 7 | 23 | 9 | 0.20713 | 0.55755 | 0.0001011 | 0.00024473 | 0.000287
IND | 7 | 23 | 10 | 0.28381 | 0.5721 | 0.00013853 | 0.00025112 | 0.00028268
IND | 7 | 23 | 11 | 0.34644 | 0.57635 | 0.00016909 | 0.00025298 | 0.00028171
IND | 7 | 23 | 12 | 0.36812 | 0.58315 | 0.00017968 | 0.00025597 | 0.00028772
IND | 7 | 23 | 13 | 0.36595 | 0.59961 | 0.00017862 | 0.00026319 | 0.00029119
IND | 7 | 23 | 14 | 0.36515 | 0.60983 | 0.00017823 | 0.00026768 | 0.00029082
IND | 7 | 23 | 15 | 0.37301 | 0.61934 | 0.00018206 | 0.00027185 | 0.00029214
IND | 7 | 23 | 16 | 0.3193 | 0.61433 | 0.00015585 | 0.00026965 | 0.00029384
IND | 7 | 23 | 17 | 0.28219 | 0.61513 | 0.00013773 | 0.00027 | 0.00029127
IND | 7 | 23 | 18 | 0.20097 | 0.63778 | 9.8093e-05 | 0.00027995 | 0.00029554
IND | 7 | 23 | 19 | 0.10192 | 0.65149 | 4.9746e-05 | 0.00028596 | 0.00029697
IND | 7 | 23 | 20 | 0.027078 | 0.66722 | 1.3216e-05 | 0.00029287 | 0.00029697
IND | 7 | 23 | 21 | 0 | 0.66691 | 0 | 0.00029273 | 0.00029353
IND | 7 | 23 | 22 | 0 | 0.67325 | 0 | 0.00029551 | 0.00029193
IND | 7 | 23 | 23 | 0 | 0.67816 | 0 | 0.00029767 | 0.00029498
IND | 7 | 23 | 24 | 0 | 0.68137 | 0 | 0.00029908 | 0.00030403
IND | 7 | 24 | 1 | 0 | 0.67079 | 0 | 0.00029444 | 0.00031064
IND | 7 | 24 | 2 | 0 | 0.65907 | 0 | 0.00028929 | 0.00031201
IND | 7 | 24 | 3 | 0 | 0.64296 | 0 | 0.00028222 | 0.00030452
IND | 7 | 24 | 4 | 0 | 0.59573 | 0 | 0.00026149 | 0.00029699
IND | 7 | 24 | 5 | 0 | 0.58334 | 0 | 0.00025605 | 0.00028527
IND | 7 | 24 | 6 | 0 | 0.57995 | 0 | 0.00025456 | 0.00027713
IND | 7 | 24 | 7 | 0.023234 | 0.57321 | 1.1341e-05 | 0.0002516 | 0.00027274
IND | 7 | 24 | 8 | 0.1178 | 0.56573 | 5.7499e-05 | 0.00024832 | 0.00027105
IND | 7 | 24 | 9 | 0.24706 | 0.57901 | 0.00012059 | 0.00025415 | 0.00027072
IND | 7 | 24 | 10 | 0.3487 | 0.58307 | 0.0001702 | 0.00025593 | 0.00027201
IND | 7 | 24 | 11 | 0.43371 | 0.60104 | 0.00021169 | 0.00026382 | 0.00027091
IND | 7 | 24 | 12 | 0.48363 | 0.61443 | 0.00023606 | 0.00026969 | 0.00027074
IND | 7 | 24 | 13 | 0.45702 | 0.61894 | 0.00022307 | 0.00027168 | 0.00027251
IND | 7 | 24 | 14 | 0.48205 | 0.62942 | 0.00023529 | 0.00027627 | 0.00028038
IND | 7 | 24 | 15 | 0.45612 | 0.62907 | 0.00022263 | 0.00027612 | 0.00028035
IND | 7 | 24 | 16 | 0.40944 | 0.61602 | 0.00019985 | 0.00027039 | 0.00028491
IND | 7 | 24 | 17 | 0.33724 | 0.63463 | 0.00016461 | 0.00027856 | 0.00029132
IND | 7 | 24 | 18 | 0.21877 | 0.66959 | 0.00010678 | 0.00029391 | 0.00029719
IND | 7 | 24 | 19 | 0.11199 | 0.69119 | 5.4664e-05 | 0.00030339 | 0.00030261
IND | 7 | 24 | 20 | 0.02808 | 0.70425 | 1.3705e-05 | 0.00030912 | 0.00029955
IND | 7 | 24 | 21 | 0 | 0.70432 | 0 | 0.00030915 | 0.00030139
IND | 7 | 24 | 22 | 0 | 0.71575 | 0 | 0.00031417 | 0.00030775
IND | 7 | 24 | 23 | 0 | 0.73004 | 0 | 0.00032044 | 0.00031577
IND | 7 | 24 | 24 | 0 | 0.73276 | 0 | 0.00032163 | 0.00032431
IND | 7 | 25 | 1 | 0 | 0.72933 | 0 | 0.00032013 | 0.00032856
IND | 7 | 25 | 2 | 0 | 0.72498 | 0 | 0.00031822 | 0.00032886
IND | 7 | 25 | 3 | 0 | 0.70668 | 0 | 0.00031019 | 0.00032184
IND | 7 | 25 | 4 | 0 | 0.68082 | 0 | 0.00029884 | 0.00032723
IND | 7 | 25 | 5 | 0 | 0.68438 | 0 | 0.0003004 | 0.0003192
IND | 7 | 25 | 6 | 0 | 0.6747 | 0 | 0.00029615 | 0.00031642
IND | 7 | 25 | 7 | 0.020494 | 0.65389 | 1.0003e-05 | 0.00028702 | 0.000315
IND | 7 | 25 | 8 | 0.091816 | 0.65667 | 4.4815e-05 | 0.00028824 | 0.00031238
IND | 7 | 25 | 9 | 0.1952 | 0.65155 | 9.5274e-05 | 0.00028599 | 0.00031053
IND | 7 | 25 | 10 | 0.28145 | 0.68894 | 0.00013737 | 0.0003024 | 0.00031021
IND | 7 | 25 | 11 | 0.34885 | 0.7069 | 0.00017027 | 0.00031029 | 0.00030859
IND | 7 | 25 | 12 | 0.40137 | 0.71935 | 0.00019591 | 0.00031575 | 0.00030557
IND | 7 | 25 | 13 | 0.43007 | 0.74036 | 0.00020991 | 0.00032497 | 0.00030938
IND | 7 | 25 | 14 | 0.42774 | 0.75381 | 0.00020878 | 0.00033088 | 0.00031065
IND | 7 | 25 | 15 | 0.39987 | 0.78903 | 0.00019518 | 0.00034634 | 0.0003101
IND | 7 | 25 | 16 | 0.32369 | 0.75496 | 0.00015799 | 0.00033138 | 0.00031204
IND | 7 | 25 | 17 | 0.23404 | 0.77849 | 0.00011423 | 0.00034171 | 0.00031915
IND | 7 | 25 | 18 | 0.13417 | 0.79706 | 6.5489e-05 | 0.00034986 | 0.00032489
IND | 7 | 25 | 19 | 0.051169 | 0.82048 | 2.4975e-05 | 0.00036014 | 0.00033204
IND | 7 | 25 | 20 | 0.0070121 | 0.8219 | 3.4225e-06 | 0.00036076 | 0.00033468
IND | 7 | 25 | 21 | 0 | 0.81021 | 0 | 0.00035563 | 0.00033548
IND | 7 | 25 | 22 | 0 | 0.81538 | 0 | 0.0003579 | 0.00033797
IND | 7 | 25 | 23 | 0 | 0.83474 | 0 | 0.0003664 | 0.00034123
IND | 7 | 25 | 24 | 0 | 0.85262 | 0 | 0.00037425 | 0.0003429
IND | 7 | 26 | 1 | 0 | 0.86096 | 0 | 0.00037791 | 0.000343
IND | 7 | 26 | 2 | 0 | 0.86386 | 0 | 0.00037918 | 0.0003437
IND | 7 | 26 | 3 | 0 | 0.76953 | 0 | 0.00033778 | 0.00033901
IND | 7 | 26 | 4 | 0 | 0.63098 | 0 | 0.00027696 | 0.00032467
IND | 7 | 26 | 5 | 0 | 0.64695 | 0 | 0.00028397 | 0.00032297
IND | 7 | 26 | 6 | 0 | 0.65616 | 0 | 0.00028801 | 0.00032284
IND | 7 | 26 | 7 | 0.012789 | 0.64889 | 6.2421e-06 | 0.00028482 | 0.00032408
IND | 7 | 26 | 8 | 0.064488 | 0.62892 | 3.1476e-05 | 0.00027606 | 0.00032562
IND | 7 | 26 | 9 | 0.14236 | 0.67008 | 6.9483e-05 | 0.00029412 | 0.00032676
IND | 7 | 26 | 10 | 0.20696 | 0.72501 | 0.00010101 | 0.00031823 | 0.00032782
IND | 7 | 26 | 11 | 0.25955 | 0.74673 | 0.00012668 | 0.00032777 | 0.00032945
IND | 7 | 26 | 12 | 0.31872 | 0.76401 | 0.00015557 | 0.00033535 | 0.00033158
IND | 7 | 26 | 13 | 0.33041 | 0.77123 | 0.00016127 | 0.00033852 | 0.00033288
IND | 7 | 26 | 14 | 0.33985 | 0.77343 | 0.00016588 | 0.00033949 | 0.00033402
IND | 7 | 26 | 15 | 0.30655 | 0.7782 | 0.00014963 | 0.00034158 | 0.00033222
IND | 7 | 26 | 16 | 0.26385 | 0.70781 | 0.00012878 | 0.00031068 | 0.00032741
IND | 7 | 26 | 17 | 0.20221 | 0.74901 | 9.8699e-05 | 0.00032877 | 0.00032682
IND | 7 | 26 | 18 | 0.12486 | 0.74041 | 6.0944e-05 | 0.00032499 | 0.00032917
IND | 7 | 26 | 19 | 0.049167 | 0.74956 | 2.3998e-05 | 0.00032901 | 0.00033061
IND | 7 | 26 | 20 | 0.0051329 | 0.74954 | 2.5053e-06 | 0.000329 | 0.0003295
IND | 7 | 26 | 21 | 0 | 0.74099 | 0 | 0.00032525 | 0.00032765
IND | 7 | 26 | 22 | 0 | 0.73721 | 0 | 0.00032359 | 0.00032516
IND | 7 | 26 | 23 | 0 | 0.72456 | 0 | 0.00031803 | 0.00032453
IND | 7 | 26 | 24 | 0 | 0.70029 | 0 | 0.00030738 | 0.00032481
IND | 7 | 27 | 1 | 0 | 0.68148 | 0 | 0.00029912 | 0.00032493
IND | 7 | 27 | 2 | 0 | 0.66845 | 0 | 0.00029341 | 0.00032417
IND | 7 | 27 | 3 | 0 | 0.62458 | 0 | 0.00027415 | 0.00032055
IND | 7 | 27 | 4 | 0 | 0.51095 | 0 | 0.00022427 | 0.00031783
IND | 7 | 27 | 5 | 0 | 0.48719 | 0 | 0.00021385 | 0.00031491
IND | 7 | 27 | 6 | 0 | 0.48459 | 0 | 0.0002127 | 0.00031201
IND | 7 | 27 | 7 | 0.01524 | 0.46889 | 7.4385e-06 | 0.00020581 | 0.00030502
IND | 7 | 27 | 8 | 0.049534 | 0.45312 | 2.4177e-05 | 0.00019889 | 0.00029778
IND | 7 | 27 | 9 | 0.097406 | 0.53452 | 4.7543e-05 | 0.00023462 | 0.00028981
IND | 7 | 27 | 10 | 0.14787 | 0.60785 | 7.2172e-05 | 0.00026681 | 0.00028399
IND | 7 | 27 | 11 | 0.20737 | 0.60652 | 0.00010122 | 0.00026623 | 0.00028167
IND | 7 | 27 | 12 | 0.2544 | 0.61453 | 0.00012417 | 0.00026974 | 0.00028049
IND | 7 | 27 | 13 | 0.28993 | 0.61033 | 0.00014151 | 0.00026789 | 0.00028163
IND | 7 | 27 | 14 | 0.31139 | 0.60376 | 0.00015199 | 0.00026501 | 0.00028201
IND | 7 | 27 | 15 | 0.27889 | 0.6072 | 0.00013612 | 0.00026652 | 0.00028453
IND | 7 | 27 | 16 | 0.26518 | 0.54068 | 0.00012943 | 0.00023732 | 0.000283
IND | 7 | 27 | 17 | 0.21079 | 0.53749 | 0.00010288 | 0.00023592 | 0.00028507
IND | 7 | 27 | 18 | 0.14546 | 0.54486 | 7.0996e-05 | 0.00023916 | 0.00029068
IND | 7 | 27 | 19 | 0.065073 | 0.56882 | 3.1762e-05 | 0.00024968 | 0.00029618
IND | 7 | 27 | 20 | 0.010586 | 0.59115 | 5.1668e-06 | 0.00025948 | 0.00030346
IND | 7 | 27 | 21 | 0 | 0.6084 | 0 | 0.00026705 | 0.00031065
IND | 7 | 27 | 22 | 0 | 0.61548 | 0 | 0.00027016 | 0.00031302
IND | 7 | 27 | 23 | 0 | 0.62663 | 0 | 0.00027505 | 0.00030964
IND | 7 | 27 | 24 | 0 | 0.64104 | 0 | 0.00028138 | 0.00030624
IND | 7 | 28 | 1 | 0 | 0.65434 | 0 | 0.00028722 | 0.00030845
IND | 7 | 28 | 2 | 0 | 0.65585 | 0 | 0.00028788 | 0.0003077
IND | 7 | 28 | 3 | 0 | 0.59761 | 0 | 0.00026231 | 0.00030286
IND | 7 | 28 | 4 | 0 | 0.43986 | 0 | 0.00019307 | 0.00029248
IND | 7 | 28 | 5 | 0 | 0.45001 | 0 | 0.00019753 | 0.00029093
IND | 7 | 28 | 6 | 0 | 0.4713 | 0 | 0.00020687 | 0.0002907
IND | 7 | 28 | 7 | 0.0060507 | 0.47893 | 2.9533e-06 | 0.00021022 | 0.00028755
IND | 7 | 28 | 8 | 0.038764 | 0.46776 | 1.892e-05 | 0.00020532 | 0.00028115
IND | 7 | 28 | 9 | 0.09643 | 0.53361 | 4.7067e-05 | 0.00023422 | 0.00027983
IND | 7 | 28 | 10 | 0.15055 | 0.65741 | 7.3481e-05 | 0.00028856 | 0.0002808
IND | 7 | 28 | 11 | 0.20937 | 0.70887 | 0.00010219 | 0.00031115 | 0.00028125
IND | 7 | 28 | 12 | 0.25307 | 0.7419 | 0.00012352 | 0.00032565 | 0.00028252
IND | 7 | 28 | 13 | 0.30132 | 0.75143 | 0.00014707 | 0.00032983 | 0.00028244
IND | 7 | 28 | 14 | 0.30424 | 0.7698 | 0.0001485 | 0.0003379 | 0.00028721
IND | 7 | 28 | 15 | 0.2627 | 0.75605 | 0.00012822 | 0.00033186 | 0.00029354
IND | 7 | 28 | 16 | 0.24112 | 0.74356 | 0.00011769 | 0.00032638 | 0.00030674
IND | 7 | 28 | 17 | 0.17883 | 0.72578 | 8.7284e-05 | 0.00031857 | 0.00031367
IND | 7 | 28 | 18 | 0.10156 | 0.71814 | 4.957e-05 | 0.00031522 | 0.00031904
IND | 7 | 28 | 19 | 0.036218 | 0.74549 | 1.7678e-05 | 0.00032723 | 0.00031918
IND | 7 | 28 | 20 | 0.0066901 | 0.7605 | 3.2654e-06 | 0.00033381 | 0.0003198
IND | 7 | 28 | 21 | 0 | 0.76169 | 0 | 0.00033433 | 0.00031848
IND | 7 | 28 | 22 | 0 | 0.73 | 0 | 0.00032042 | 0.00032018
IND | 7 | 28 | 23 | 0 | 0.70811 | 0 | 0.00031081 | 0.00032082
IND | 7 | 28 | 24 | 0 | 0.70177 | 0 | 0.00030803 | 0.0003225
IND | 7 | 29 | 1 | 0 | 0.70824 | 0 | 0.00031087 | 0.00032411
IND | 7 | 29 | 2 | 0 | 0.71668 | 0 | 0.00031458 | 0.00032193
IND | 7 | 29 | 3 | 0 | 0.69918 | 0 | 0.0003069 | 0.00031633
IND | 7 | 29 | 4 | 0 | 0.57808 | 0 | 0.00025374 | 0.00029659
IND | 7 | 29 | 5 | 0 | 0.5806 | 0 | 0.00025485 | 0.0002951
IND | 7 | 29 | 6 | 0 | 0.5962 | 0 | 0.00026169 | 0.00029655
IND | 7 | 29 | 7 | 0.0099316 | 0.59978 | 4.8475e-06 | 0.00026326 | 0.00029674
IND | 7 | 29 | 8 | 0.047614 | 0.58154 | 2.324e-05 | 0.00025526 | 0.00029719
IND | 7 | 29 | 9 | 0.097529 | 0.72118 | 4.7603e-05 | 0.00031655 | 0.00029577
IND | 7 | 29 | 10 | 0.14689 | 0.76751 | 7.1696e-05 | 0.00033689 | 0.00029139
IND | 7 | 29 | 11 | 0.20196 | 0.78911 | 9.8575e-05 | 0.00034637 | 0.00028467
IND | 7 | 29 | 12 | 0.21568 | 0.79327 | 0.00010527 | 0.0003482 | 0.00028182
IND | 7 | 29 | 13 | 0.25471 | 0.80066 | 0.00012432 | 0.00035144 | 0.00028269
IND | 7 | 29 | 14 | 0.24557 | 0.8064 | 0.00011986 | 0.00035396 | 0.00028309
IND | 7 | 29 | 15 | 0.21114 | 0.79823 | 0.00010306 | 0.00035037 | 0.00028567
IND | 7 | 29 | 16 | 0.19142 | 0.75329 | 9.3429e-05 | 0.00033065 | 0.00026998
IND | 7 | 29 | 17 | 0.13592 | 0.73835 | 6.6343e-05 | 0.00032409 | 0.00026151
IND | 7 | 29 | 18 | 0.096365 | 0.70255 | 4.7035e-05 | 0.00030838 | 0.00026896
IND | 7 | 29 | 19 | 0.054567 | 0.71384 | 2.6634e-05 | 0.00031333 | 0.00027735
IND | 7 | 29 | 20 | 0.013788 | 0.72519 | 6.73e-06 | 0.00031831 | 0.00028261
IND | 7 | 29 | 21 | 0 | 0.72403 | 0 | 0.0003178 | 0.00029182
IND | 7 | 29 | 22 | 0 | 0.71416 | 0 | 0.00031347 | 0.00030062
IND | 7 | 29 | 23 | 0 | 0.697 | 0 | 0.00030594 | 0.00030833
IND | 7 | 29 | 24 | 0 | 0.68196 | 0 | 0.00029934 | 0.00031382
IND | 7 | 30 | 1 | 0 | 0.6664 | 0 | 0.00029251 | 0.00032085
IND | 7 | 30 | 2 | 0 | 0.65963 | 0 | 0.00028953 | 0.00032503
IND | 7 | 30 | 3 | 0 | 0.66331 | 0 | 0.00029115 | 0.00032844
IND | 7 | 30 | 4 | 0 | 0.56365 | 0 | 0.00024741 | 0.00031724
IND | 7 | 30 | 5 | 0 | 0.56962 | 0 | 0.00025003 | 0.00029962
IND | 7 | 30 | 6 | 0 | 0.58661 | 0 | 0.00025748 | 0.00030777
IND | 7 | 30 | 7 | 0.016265 | 0.58352 | 7.9391e-06 | 0.00025613 | 0.00031387
IND | 7 | 30 | 8 | 0.06698 | 0.5512 | 3.2692e-05 | 0.00024194 | 0.00031633
IND | 7 | 30 | 9 | 0.13098 | 0.70314 | 6.3931e-05 | 0.00030864 | 0.00031735
IND | 7 | 30 | 10 | 0.20427 | 0.72436 | 9.9704e-05 | 0.00031795 | 0.00031601
IND | 7 | 30 | 11 | 0.27434 | 0.74501 | 0.0001339 | 0.00032701 | 0.00031535
IND | 7 | 30 | 12 | 0.31504 | 0.76744 | 0.00015377 | 0.00033686 | 0.00031935
IND | 7 | 30 | 13 | 0.36646 | 0.78501 | 0.00017887 | 0.00034457 | 0.00032258
IND | 7 | 30 | 14 | 0.39816 | 0.79164 | 0.00019434 | 0.00034748 | 0.00032568
IND | 7 | 30 | 15 | 0.3626 | 0.7739 | 0.00017698 | 0.00033969 | 0.00032899
IND | 7 | 30 | 16 | 0.32555 | 0.76961 | 0.0001589 | 0.00033781 | 0.00032804
IND | 7 | 30 | 17 | 0.27805 | 0.78132 | 0.00013572 | 0.00034295 | 0.00033397
IND | 7 | 30 | 18 | 0.19619 | 0.79623 | 9.5759e-05 | 0.00034949 | 0.0003386
IND | 7 | 30 | 19 | 0.10111 | 0.81432 | 4.9353e-05 | 0.00035744 | 0.00034271
IND | 7 | 30 | 20 | 0.02405 | 0.83286 | 1.1739e-05 | 0.00036557 | 0.00034442
IND | 7 | 30 | 21 | 0 | 0.82628 | 0 | 0.00036268 | 0.00034408
IND | 7 | 30 | 22 | 0 | 0.81395 | 0 | 0.00035727 | 0.00034286
IND | 7 | 30 | 23 | 0 | 0.80626 | 0 | 0.0003539 | 0.00034119
IND | 7 | 30 | 24 | 0 | 0.79266 | 0 | 0.00034793 | 0.00034014
IND | 7 | 31 | 1 | 0 | 0.78613 | 0 | 0.00034506 | 0.00034224
IND | 7 | 31 | 2 | 0 | 0.78846 | 0 | 0.00034608 | 0.00034653
IND | 7 | 31 | 3 | 0 | 0.75516 | 0 | 0.00033147 | 0.00034623
IND | 7 | 31 | 4 | 0 | 0.71011 | 0 | 0.00031169 | 0.00034169
IND | 7 | 31 | 5 | 0 | 0.7313 | 0 | 0.000321 | 0.00034036
IND | 7 | 31 | 6 | 0 | 0.73259 | 0 | 0.00032156 | 0.0003431
IND | 7 | 31 | 7 | 0.025873 | 0.73165 | 1.2628e-05 | 0.00032115 | 0.00034388
IND | 7 | 31 | 8 | 0.10647 | 0.69925 | 5.1967e-05 | 0.00030693 | 0.00034242
IND | 7 | 31 | 9 | 0.22823 | 0.70972 | 0.0001114 | 0.00031152 | 0.00033897
IND | 7 | 31 | 10 | 0.33047 | 0.74157 | 0.0001613 | 0.0003255 | 0.00033366
IND | 7 | 31 | 11 | 0.41246 | 0.74443 | 0.00020132 | 0.00032676 | 0.00033126
IND | 7 | 31 | 12 | 0.4691 | 0.74402 | 0.00022897 | 0.00032658 | 0.00033402
IND | 7 | 31 | 13 | 0.39452 | 0.73835 | 0.00019256 | 0.00032409 | 0.00033277
IND | 7 | 31 | 14 | 0.38039 | 0.7364 | 0.00018567 | 0.00032323 | 0.00032889
IND | 7 | 31 | 15 | 0.33495 | 0.74007 | 0.00016349 | 0.00032484 | 0.00032228
IND | 7 | 31 | 16 | 0.26722 | 0.7248 | 0.00013043 | 0.00031814 | 0.00031433
IND | 7 | 31 | 17 | 0.20046 | 0.7328 | 9.7844e-05 | 0.00032165 | 0.00030207
IND | 7 | 31 | 18 | 0.13149 | 0.75108 | 6.4177e-05 | 0.00032967 | 0.00031397
IND | 7 | 31 | 19 | 0.058194 | 0.77525 | 2.8404e-05 | 0.00034028 | 0.00032818
IND | 7 | 31 | 20 | 0.0071366 | 0.79067 | 3.4833e-06 | 0.00034706 | 0.00033845
IND | 7 | 31 | 21 | 0 | 0.79457 | 0 | 0.00034877 | 0.00034291
IND | 7 | 31 | 22 | 0 | 0.78987 | 0 | 0.0003467 | 0.0003467
IND | 7 | 31 | 23 | 0 | 0.77997 | 0 | 0.00034236 | 0.00034671
IND | 7 | 31 | 24 | 0 | 0.77325 | 0 | 0.00033941 | 0.00034421
IND | 8 | 1 | 1 | 0 | 0.76648 | 0 | 0.00033644 | 0.00034071
IND | 8 | 1 | 2 | 0 | 0.76755 | 0 | 0.00033691 | 0.0003377
IND | 8 | 1 | 3 | 0 | 0.7462 | 0 | 0.00032753 | 0.00032926
IND | 8 | 1 | 4 | 0 | 0.6938 | 0 | 0.00030453 | 0.00031644
IND | 8 | 1 | 5 | 0 | 0.68347 | 0 | 0.0003 | 0.00031153
IND | 8 | 1 | 6 | 0 | 0.67238 | 0 | 0.00029513 | 0.00030775
IND | 8 | 1 | 7 | 0.014859 | 0.66064 | 7.2526e-06 | 0.00028998 | 0.00030667
IND | 8 | 1 | 8 | 0.074919 | 0.64118 | 3.6568e-05 | 0.00028144 | 0.00030507
IND | 8 | 1 | 9 | 0.15131 | 0.64671 | 7.3855e-05 | 0.00028387 | 0.00030542
IND | 8 | 1 | 10 | 0.23399 | 0.65197 | 0.00011421 | 0.00028617 | 0.0003083
IND | 8 | 1 | 11 | 0.28252 | 0.66619 | 0.0001379 | 0.00029242 | 0.00031574
IND | 8 | 1 | 12 | 0.27667 | 0.68435 | 0.00013504 | 0.00030039 | 0.00032538
IND | 8 | 1 | 13 | 0.30697 | 0.69429 | 0.00014983 | 0.00030475 | 0.0003315
IND | 8 | 1 | 14 | 0.28729 | 0.69756 | 0.00014022 | 0.00030618 | 0.00033864
IND | 8 | 1 | 15 | 0.30172 | 0.69288 | 0.00014727 | 0.00030413 | 0.00033492
IND | 8 | 1 | 16 | 0.26619 | 0.68171 | 0.00012993 | 0.00029923 | 0.00032443
IND | 8 | 1 | 17 | 0.20887 | 0.69235 | 0.00010195 | 0.0003039 | 0.00032607
IND | 8 | 1 | 18 | 0.12937 | 0.69643 | 6.3146e-05 | 0.00030569 | 0.00033105
IND | 8 | 1 | 19 | 0.065815 | 0.70781 | 3.2124e-05 | 0.00031068 | 0.00033356
IND | 8 | 1 | 20 | 0.011097 | 0.71258 | 5.4161e-06 | 0.00031278 | 0.00032931
IND | 8 | 1 | 21 | 0 | 0.70553 | 0 | 0.00030968 | 0.00032918
IND | 8 | 1 | 22 | 0 | 0.70257 | 0 | 0.00030839 | 0.00032727
IND | 8 | 1 | 23 | 0 | 0.71173 | 0 | 0.0003124 | 0.00032469
IND | 8 | 1 | 24 | 0 | 0.71223 | 0 | 0.00031262 | 0.00032468
IND | 8 | 2 | 1 | 0 | 0.70865 | 0 | 0.00031105 | 0.00032685
IND | 8 | 2 | 2 | 0 | 0.70514 | 0 | 0.00030951 | 0.0003244
IND | 8 | 2 | 3 | 0 | 0.69081 | 0 | 0.00030322 | 0.00031691
IND | 8 | 2 | 4 | 0 | 0.61555 | 0 | 0.00027019 | 0.00030536
IND | 8 | 2 | 5 | 0 | 0.61044 | 0 | 0.00026794 | 0.00029705
IND | 8 | 2 | 6 | 0 | 0.61217 | 0 | 0.00026871 | 0.00028809
IND | 8 | 2 | 7 | 0.008364 | 0.60858 | 4.0824e-06 | 0.00026713 | 0.0002777
IND | 8 | 2 | 8 | 0.079233 | 0.57131 | 3.8673e-05 | 0.00025077 | 0.00027459
IND | 8 | 2 | 9 | 0.19565 | 0.62867 | 9.5495e-05 | 0.00027595 | 0.00027423
IND | 8 | 2 | 10 | 0.29027 | 0.64873 | 0.00014168 | 0.00028475 | 0.00027237
IND | 8 | 2 | 11 | 0.37089 | 0.66485 | 0.00018103 | 0.00029183 | 0.00027233
IND | 8 | 2 | 12 | 0.42435 | 0.67537 | 0.00020712 | 0.00029645 | 0.00027449
IND | 8 | 2 | 13 | 0.45668 | 0.67691 | 0.0002229 | 0.00029712 | 0.00027771
IND | 8 | 2 | 14 | 0.41558 | 0.68754 | 0.00020284 | 0.00030179 | 0.0002817
IND | 8 | 2 | 15 | 0.38477 | 0.69978 | 0.0001878 | 0.00030716 | 0.0002851
IND | 8 | 2 | 16 | 0.35187 | 0.65545 | 0.00017174 | 0.0002877 | 0.00027712
IND | 8 | 2 | 17 | 0.27318 | 0.65244 | 0.00013334 | 0.00028638 | 0.00027421
IND | 8 | 2 | 18 | 0.18458 | 0.63189 | 9.0094e-05 | 0.00027736 | 0.0002704
IND | 8 | 2 | 19 | 0.077874 | 0.59998 | 3.801e-05 | 0.00026335 | 0.00027163
IND | 8 | 2 | 20 | 0.016558 | 0.5783 | 8.0817e-06 | 0.00025384 | 0.0002756
IND | 8 | 2 | 21 | 0 | 0.56399 | 0 | 0.00024756 | 0.00027757
IND | 8 | 2 | 22 | 0 | 0.54713 | 0 | 0.00024016 | 0.00027438
IND | 8 | 2 | 23 | 0 | 0.53517 | 0 | 0.0002349 | 0.00027431
IND | 8 | 2 | 24 | 0 | 0.52924 | 0 | 0.0002323 | 0.00027383
IND | 8 | 3 | 1 | 0 | 0.52574 | 0 | 0.00023077 | 0.00027641
IND | 8 | 3 | 2 | 0 | 0.51847 | 0 | 0.00022758 | 0.00027597
IND | 8 | 3 | 3 | 0 | 0.50129 | 0 | 0.00022004 | 0.00025546
IND | 8 | 3 | 4 | 0 | 0.37272 | 0 | 0.0001636 | 0.00024669
IND | 8 | 3 | 5 | 0 | 0.39463 | 0 | 0.00017322 | 0.00024166
IND | 8 | 3 | 6 | 0 | 0.40626 | 0 | 0.00017832 | 0.00023344
IND | 8 | 3 | 7 | 0.011349 | 0.39982 | 5.5393e-06 | 0.0001755 | 0.00023063
IND | 8 | 3 | 8 | 0.076147 | 0.3724 | 3.7167e-05 | 0.00016346 | 0.00023091
IND | 8 | 3 | 9 | 0.16814 | 0.4949 | 8.2068e-05 | 0.00021723 | 0.00022744
IND | 8 | 3 | 10 | 0.22868 | 0.5427 | 0.00011162 | 0.00023821 | 0.0002237
IND | 8 | 3 | 11 | 0.30223 | 0.56721 | 0.00014752 | 0.00024897 | 0.00022004
IND | 8 | 3 | 12 | 0.36303 | 0.6314 | 0.00017719 | 0.00027714 | 0.00021727
IND | 8 | 3 | 13 | 0.34631 | 0.67313 | 0.00016903 | 0.00029546 | 0.00021433
IND | 8 | 3 | 14 | 0.36359 | 0.67193 | 0.00017747 | 0.00029494 | 0.00021684
IND | 8 | 3 | 15 | 0.32967 | 0.69588 | 0.00016091 | 0.00030545 | 0.00020427
IND | 8 | 3 | 16 | 0.27773 | 0.60893 | 0.00013556 | 0.00026728 | 0.00019347
IND | 8 | 3 | 17 | 0.22558 | 0.55386 | 0.0001101 | 0.00024311 | 0.00018744
IND | 8 | 3 | 18 | 0.14231 | 0.46211 | 6.9461e-05 | 0.00020284 | 0.00018455
IND | 8 | 3 | 19 | 0.064613 | 0.43911 | 3.1537e-05 | 0.00019274 | 0.00017686
IND | 8 | 3 | 20 | 0.012862 | 0.40141 | 6.278e-06 | 0.0001762 | 0.00017132
IND | 8 | 3 | 21 | 0 | 0.3677 | 0 | 0.0001614 | 0.00016969
IND | 8 | 3 | 22 | 0 | 0.3515 | 0 | 0.00015428 | 0.00017439
IND | 8 | 3 | 23 | 0 | 0.34788 | 0 | 0.0001527 | 0.00017722
IND | 8 | 3 | 24 | 0 | 0.36653 | 0 | 0.00016088 | 0.00018113
IND | 8 | 4 | 1 | 0 | 0.38957 | 0 | 0.000171 | 0.00018726
IND | 8 | 4 | 2 | 0 | 0.3957 | 0 | 0.00017369 | 0.00019315
IND | 8 | 4 | 3 | 0 | 0.38833 | 0 | 0.00017045 | 0.00019017
IND | 8 | 4 | 4 | 0 | 0.338 | 0 | 0.00014836 | 0.00018263
IND | 8 | 4 | 5 | 0 | 0.33135 | 0 | 0.00014544 | 0.00018531
IND | 8 | 4 | 6 | 0 | 0.31195 | 0 | 0.00013693 | 0.00018627
IND | 8 | 4 | 7 | 0.011883 | 0.27485 | 5.8e-06 | 0.00012064 | 0.00018263
IND | 8 | 4 | 8 | 0.06869 | 0.31923 | 3.3527e-05 | 0.00014012 | 0.0001756
IND | 8 | 4 | 9 | 0.15209 | 0.38335 | 7.4236e-05 | 0.00016827 | 0.00016644
IND | 8 | 4 | 10 | 0.25256 | 0.35049 | 0.00012327 | 0.00015384 | 0.00015815
IND | 8 | 4 | 11 | 0.29083 | 0.33728 | 0.00014195 | 0.00014805 | 0.00015222
IND | 8 | 4 | 12 | 0.36338 | 0.34375 | 0.00017736 | 0.00015088 | 0.00015047
IND | 8 | 4 | 13 | 0.39937 | 0.32444 | 0.00019493 | 0.00014241 | 0.00015032
IND | 8 | 4 | 14 | 0.38577 | 0.30456 | 0.00018829 | 0.00013368 | 0.00014918
IND | 8 | 4 | 15 | 0.41129 | 0.32525 | 0.00020075 | 0.00014277 | 0.00015069
IND | 8 | 4 | 16 | 0.36328 | 0.29178 | 0.00017731 | 0.00012807 | 0.00015325
IND | 8 | 4 | 17 | 0.28241 | 0.32441 | 0.00013784 | 0.0001424 | 0.00015571
IND | 8 | 4 | 18 | 0.19806 | 0.32364 | 9.6672e-05 | 0.00014206 | 0.00016341
IND | 8 | 4 | 19 | 0.10235 | 0.34863 | 4.9957e-05 | 0.00015303 | 0.00016526
IND | 8 | 4 | 20 | 0.029205 | 0.34884 | 1.4255e-05 | 0.00015312 | 0.00016448
IND | 8 | 4 | 21 | 0 | 0.33052 | 0 | 0.00014508 | 0.00015374
IND | 8 | 4 | 22 | 0 | 0.34601 | 0 | 0.00015188 | 0.00013919
IND | 8 | 4 | 23 | 0 | 0.37345 | 0 | 0.00016392 | 0.00013288
IND | 8 | 4 | 24 | 0 | 0.39581 | 0 | 0.00017374 | 0.00014113
IND | 8 | 5 | 1 | 0 | 0.40686 | 0 | 0.00017858 | 0.00015157
IND | 8 | 5 | 2 | 0 | 0.41009 | 0 | 0.00018 | 0.00016744
IND | 8 | 5 | 3 | 0 | 0.40983 | 0 | 0.00017989 | 0.00017056
IND | 8 | 5 | 4 | 0 | 0.35274 | 0 | 0.00015483 | 0.00017467
IND | 8 | 5 | 5 | 0 | 0.33596 | 0 | 0.00014747 | 0.00018005
IND | 8 | 5 | 6 | 0 | 0.32958 | 0 | 0.00014467 | 0.00018344
IND | 8 | 5 | 7 | 0.02122 | 0.31072 | 1.0358e-05 | 0.00013639 | 0.00018063
IND | 8 | 5 | 8 | 0.11152 | 0.36115 | 5.4432e-05 | 0.00015852 | 0.00017713
IND | 8 | 5 | 9 | 0.24292 | 0.39236 | 0.00011857 | 0.00017222 | 0.00017594
IND | 8 | 5 | 10 | 0.3406 | 0.38254 | 0.00016625 | 0.00016791 | 0.00017631
IND | 8 | 5 | 11 | 0.41183 | 0.35329 | 0.00020101 | 0.00015507 | 0.00017152
IND | 8 | 5 | 12 | 0.46077 | 0.34956 | 0.0002249 | 0.00015343 | 0.00016343
IND | 8 | 5 | 13 | 0.4913 | 0.34546 | 0.0002398 | 0.00015163 | 0.00015545
IND | 8 | 5 | 14 | 0.47177 | 0.31974 | 0.00023027 | 0.00014035 | 0.00015472
IND | 8 | 5 | 15 | 0.46303 | 0.30665 | 0.000226 | 0.0001346 | 0.00015764
IND | 8 | 5 | 16 | 0.41246 | 0.29254 | 0.00020132 | 0.0001284 | 0.00015947
IND | 8 | 5 | 17 | 0.34692 | 0.30836 | 0.00016933 | 0.00013535 | 0.00016081
IND | 8 | 5 | 18 | 0.2424 | 0.30179 | 0.00011831 | 0.00013247 | 0.00016677
IND | 8 | 5 | 19 | 0.11724 | 0.31115 | 5.7225e-05 | 0.00013658 | 0.00017143
IND | 8 | 5 | 20 | 0.022407 | 0.32068 | 1.0936e-05 | 0.00014076 | 0.00017822
IND | 8 | 5 | 21 | 0 | 0.33633 | 0 | 0.00014763 | 0.00018364
IND | 8 | 5 | 22 | 0 | 0.34736 | 0 | 0.00015247 | 0.00019805
IND | 8 | 5 | 23 | 0 | 0.36976 | 0 | 0.0001623 | 0.00021088
IND | 8 | 5 | 24 | 0 | 0.39043 | 0 | 0.00017137 | 0.0002279
IND | 8 | 6 | 1 | 0 | 0.40834 | 0 | 0.00017924 | 0.00023744
IND | 8 | 6 | 2 | 0 | 0.42411 | 0 | 0.00018616 | 0.00022699
IND | 8 | 6 | 3 | 0 | 0.40096 | 0 | 0.00017599 | 0.00020291
IND | 8 | 6 | 4 | 0 | 0.31502 | 0 | 0.00013827 | 0.000191
IND | 8 | 6 | 5 | 0 | 0.30664 | 0 | 0.0001346 | 0.00019112
IND | 8 | 6 | 6 | 0 | 0.28676 | 0 | 0.00012587 | 0.00019073
IND | 8 | 6 | 7 | 0.015764 | 0.26298 | 7.6942e-06 | 0.00011543 | 0.00018373
IND | 8 | 6 | 8 | 0.09929 | 0.28088 | 4.8463e-05 | 0.00012329 | 0.00017924
IND | 8 | 6 | 9 | 0.23714 | 0.31151 | 0.00011575 | 0.00013673 | 0.00017135
IND | 8 | 6 | 10 | 0.3601 | 0.31679 | 0.00017576 | 0.00013905 | 0.00016633
IND | 8 | 6 | 11 | 0.42153 | 0.30981 | 0.00020575 | 0.00013599 | 0.00016447
IND | 8 | 6 | 12 | 0.46737 | 0.29772 | 0.00022812 | 0.00013068 | 0.00016382
IND | 8 | 6 | 13 | 0.4575 | 0.28842 | 0.0002233 | 0.0001266 | 0.00016157
IND | 8 | 6 | 14 | 0.46627 | 0.29249 | 0.00022759 | 0.00012839 | 0.00015769
IND | 8 | 6 | 15 | 0.43328 | 0.33275 | 0.00021148 | 0.00014606 | 0.00015976
IND | 8 | 6 | 16 | 0.36106 | 0.33667 | 0.00017623 | 0.00014778 | 0.0001532
IND | 8 | 6 | 17 | 0.2729 | 0.34086 | 0.0001332 | 0.00014961 | 0.00015778
IND | 8 | 6 | 18 | 0.19574 | 0.31199 | 9.5539e-05 | 0.00013695 | 0.00016783
IND | 8 | 6 | 19 | 0.087826 | 0.3219 | 4.2867e-05 | 0.00014129 | 0.00017174
IND | 8 | 6 | 20 | 0.018514 | 0.32385 | 9.0366e-06 | 0.00014215 | 0.00017182
IND | 8 | 6 | 21 | 0 | 0.3267 | 0 | 0.0001434 | 0.00017317
IND | 8 | 6 | 22 | 0 | 0.32958 | 0 | 0.00014467 | 0.00017353
IND | 8 | 6 | 23 | 0 | 0.34259 | 0 | 0.00015038 | 0.00017815
IND | 8 | 6 | 24 | 0 | 0.36435 | 0 | 0.00015993 | 0.00018018
IND | 8 | 7 | 1 | 0 | 0.37254 | 0 | 0.00016352 | 0.00018201
IND | 8 | 7 | 2 | 0 | 0.36618 | 0 | 0.00016073 | 0.00018436
IND | 8 | 7 | 3 | 0 | 0.32261 | 0 | 0.0001416 | 0.00017767
IND | 8 | 7 | 4 | 0 | 0.24726 | 0 | 0.00010853 | 0.00017301
IND | 8 | 7 | 5 | 0 | 0.2453 | 0 | 0.00010767 | 0.00017241
IND | 8 | 7 | 6 | 0 | 0.23724 | 0 | 0.00010413 | 0.00016708
IND | 8 | 7 | 7 | 0.016757 | 0.23056 | 8.1788e-06 | 0.0001012 | 0.00016542
IND | 8 | 7 | 8 | 0.087642 | 0.28431 | 4.2777e-05 | 0.0001248 | 0.00016082
IND | 8 | 7 | 9 | 0.1792 | 0.33778 | 8.7468e-05 | 0.00014826 | 0.00015043
IND | 8 | 7 | 10 | 0.2776 | 0.30168 | 0.0001355 | 0.00013242 | 0.00014086
IND | 8 | 7 | 11 | 0.37699 | 0.2889 | 0.00018401 | 0.00012681 | 0.00014057
IND | 8 | 7 | 12 | 0.43784 | 0.29389 | 0.00021371 | 0.000129 | 0.00013963
IND | 8 | 7 | 13 | 0.42923 | 0.31165 | 0.0002095 | 0.0001368 | 0.00013665
IND | 8 | 7 | 14 | 0.39351 | 0.3259 | 0.00019207 | 0.00014305 | 0.00013806
IND | 8 | 7 | 15 | 0.34082 | 0.3399 | 0.00016635 | 0.00014919 | 0.00014321
IND | 8 | 7 | 16 | 0.28682 | 0.31691 | 0.00014 | 0.0001391 | 0.00014539
IND | 8 | 7 | 17 | 0.25023 | 0.33939 | 0.00012214 | 0.00014897 | 0.00014666
IND | 8 | 7 | 18 | 0.16689 | 0.32768 | 8.1458e-05 | 0.00014383 | 0.00015239
IND | 8 | 7 | 19 | 0.070511 | 0.30372 | 3.4416e-05 | 0.00013331 | 0.00015254
IND | 8 | 7 | 20 | 0.012278 | 0.29528 | 5.9929e-06 | 0.00012961 | 0.00015151
IND | 8 | 7 | 21 | 0 | 0.30472 | 0 | 0.00013375 | 0.00015162
IND | 8 | 7 | 22 | 0 | 0.31501 | 0 | 0.00013827 | 0.00015414
IND | 8 | 7 | 23 | 0 | 0.32411 | 0 | 0.00014226 | 0.00016387
IND | 8 | 7 | 24 | 0 | 0.32326 | 0 | 0.00014189 | 0.00017744
IND | 8 | 8 | 1 | 0 | 0.31965 | 0 | 0.00014031 | 0.00018611
IND | 8 | 8 | 2 | 0 | 0.31743 | 0 | 0.00013933 | 0.00018975
IND | 8 | 8 | 3 | 0 | 0.30387 | 0 | 0.00013338 | 0.00018015
IND | 8 | 8 | 4 | 0 | 0.2698 | 0 | 0.00011842 | 0.00017445
IND | 8 | 8 | 5 | 0 | 0.24865 | 0 | 0.00010914 | 0.00017005
IND | 8 | 8 | 6 | 0 | 0.2387 | 0 | 0.00010477 | 0.00015974
IND | 8 | 8 | 7 | 0.022666 | 0.23396 | 1.1063e-05 | 0.00010269 | 0.00015159
IND | 8 | 8 | 8 | 0.11002 | 0.2738 | 5.37e-05 | 0.00012018 | 0.00014765
IND | 8 | 8 | 9 | 0.2248 | 0.32917 | 0.00010973 | 0.00014448 | 0.00014862
IND | 8 | 8 | 10 | 0.31715 | 0.30885 | 0.0001548 | 0.00013556 | 0.00015079
IND | 8 | 8 | 11 | 0.40008 | 0.29119 | 0.00019527 | 0.00012782 | 0.00015171
IND | 8 | 8 | 12 | 0.45315 | 0.29779 | 0.00022118 | 0.00013071 | 0.00015212
IND | 8 | 8 | 13 | 0.39095 | 0.31402 | 0.00019082 | 0.00013783 | 0.00015629
IND | 8 | 8 | 14 | 0.38773 | 0.33605 | 0.00018925 | 0.0001475 | 0.0001574
IND | 8 | 8 | 15 | 0.3957 | 0.34066 | 0.00019314 | 0.00014953 | 0.00014591
IND | 8 | 8 | 16 | 0.34539 | 0.39896 | 0.00016858 | 0.00017512 | 0.00014062
IND | 8 | 8 | 17 | 0.25123 | 0.44325 | 0.00012263 | 0.00019456 | 0.00014302
IND | 8 | 8 | 18 | 0.18612 | 0.43688 | 9.0842e-05 | 0.00019176 | 0.00014733
IND | 8 | 8 | 19 | 0.086749 | 0.43841 | 4.2341e-05 | 0.00019243 | 0.00015841
IND | 8 | 8 | 20 | 0.015457 | 0.43374 | 7.5443e-06 | 0.00019039 | 0.00017129
IND | 8 | 8 | 21 | 0 | 0.43555 | 0 | 0.00019118 | 0.00017893
IND | 8 | 8 | 22 | 0 | 0.43369 | 0 | 0.00019036 | 0.00018458
IND | 8 | 8 | 23 | 0 | 0.41874 | 0 | 0.0001838 | 0.00019084
IND | 8 | 8 | 24 | 0 | 0.41795 | 0 | 0.00018345 | 0.00019925
IND | 8 | 9 | 1 | 0 | 0.4108 | 0 | 0.00018032 | 0.00020664
IND | 8 | 9 | 2 | 0 | 0.4057 | 0 | 0.00017808 | 0.00021323
IND | 8 | 9 | 3 | 0 | 0.36371 | 0 | 0.00015965 | 0.00021369
IND | 8 | 9 | 4 | 0 | 0.35529 | 0 | 0.00015595 | 0.00020331
IND | 8 | 9 | 5 | 0 | 0.34578 | 0 | 0.00015177 | 0.00019889
IND | 8 | 9 | 6 | 0 | 0.32599 | 0 | 0.00014309 | 0.00019991
IND | 8 | 9 | 7 | 0.021999 | 0.31034 | 1.0738e-05 | 0.00013622 | 0.00020287
IND | 8 | 9 | 8 | 0.09928 | 0.37588 | 4.8458e-05 | 0.00016499 | 0.00020341
IND | 8 | 9 | 9 | 0.19808 | 0.44041 | 9.6683e-05 | 0.00019331 | 0.0002069
IND | 8 | 9 | 10 | 0.2918 | 0.4406 | 0.00014242 | 0.0001934 | 0.00021018
IND | 8 | 9 | 11 | 0.36687 | 0.44522 | 0.00017907 | 0.00019542 | 0.00020835
IND | 8 | 9 | 12 | 0.39595 | 0.47206 | 0.00019326 | 0.0002072 | 0.00020618
IND | 8 | 9 | 13 | 0.39086 | 0.50018 | 0.00019078 | 0.00021955 | 0.00020623
IND | 8 | 9 | 14 | 0.38041 | 0.52004 | 0.00018568 | 0.00022826 | 0.0002076
IND | 8 | 9 | 15 | 0.34636 | 0.5398 | 0.00016906 | 0.00023694 | 0.00020935
IND | 8 | 9 | 16 | 0.30411 | 0.48529 | 0.00014843 | 0.00021301 | 0.00020038
IND | 8 | 9 | 17 | 0.25611 | 0.50333 | 0.00012501 | 0.00022093 | 0.00019765
IND | 8 | 9 | 18 | 0.1539 | 0.47151 | 7.5115e-05 | 0.00020696 | 0.00019336
IND | 8 | 9 | 19 | 0.068196 | 0.46487 | 3.3286e-05 | 0.00020405 | 0.00019027
IND | 8 | 9 | 20 | 0.013184 | 0.44435 | 6.435e-06 | 0.00019504 | 0.00019144
IND | 8 | 9 | 21 | 0 | 0.42889 | 0 | 0.00018826 | 0.00019738
IND | 8 | 9 | 22 | 0 | 0.40843 | 0 | 0.00017927 | 0.00020283
IND | 8 | 9 | 23 | 0 | 0.38321 | 0 | 0.00016821 | 0.00020368
IND | 8 | 9 | 24 | 0 | 0.38078 | 0 | 0.00016714 | 0.00020333
IND | 8 | 10 | 1 | 0 | 0.39509 | 0 | 0.00017342 | 0.00020317
IND | 8 | 10 | 2 | 0 | 0.40817 | 0 | 0.00017916 | 0.00020723
IND | 8 | 10 | 3 | 0 | 0.38023 | 0 | 0.0001669 | 0.00020544
IND | 8 | 10 | 4 | 0 | 0.37681 | 0 | 0.00016539 | 0.00020348
IND | 8 | 10 | 5 | 0 | 0.34057 | 0 | 0.00014949 | 0.00020238
IND | 8 | 10 | 6 | 0 | 0.31965 | 0 | 0.0001403 | 0.00020272
IND | 8 | 10 | 7 | 0.015358 | 0.30534 | 7.4962e-06 | 0.00013402 | 0.00020205
IND | 8 | 10 | 8 | 0.062401 | 0.34713 | 3.0457e-05 | 0.00015237 | 0.00020154
IND | 8 | 10 | 9 | 0.11799 | 0.38961 | 5.759e-05 | 0.00017101 | 0.00020395
IND | 8 | 10 | 10 | 0.1817 | 0.41454 | 8.8688e-05 | 0.00018196 | 0.00020666
IND | 8 | 10 | 11 | 0.22133 | 0.42283 | 0.00010803 | 0.00018559 | 0.00020717
IND | 8 | 10 | 12 | 0.26061 | 0.42907 | 0.0001272 | 0.00018833 | 0.00020902
IND | 8 | 10 | 13 | 0.2944 | 0.41833 | 0.00014369 | 0.00018362 | 0.00020923
IND | 8 | 10 | 14 | 0.27103 | 0.42271 | 0.00013229 | 0.00018554 | 0.00020929
IND | 8 | 10 | 15 | 0.26142 | 0.43791 | 0.0001276 | 0.00019221 | 0.000212
IND | 8 | 10 | 16 | 0.22676 | 0.40048 | 0.00011068 | 0.00017578 | 0.0002045
IND | 8 | 10 | 17 | 0.17771 | 0.38552 | 8.6739e-05 | 0.00016922 | 0.00020308
IND | 8 | 10 | 18 | 0.13658 | 0.37973 | 6.6664e-05 | 0.00016668 | 0.00020096
IND | 8 | 10 | 19 | 0.061675 | 0.38428 | 3.0103e-05 | 0.00016867 | 0.00020017
IND | 8 | 10 | 20 | 0.011624 | 0.37079 | 5.6737e-06 | 0.00016275 | 0.00019726
IND | 8 | 10 | 21 | 0 | 0.34557 | 0 | 0.00015168 | 0.00019407
IND | 8 | 10 | 22 | 0 | 0.31723 | 0 | 0.00013925 | 0.00018845
IND | 8 | 10 | 23 | 0 | 0.30375 | 0 | 0.00013333 | 0.00018641
IND | 8 | 10 | 24 | 0 | 0.30086 | 0 | 0.00013206 | 0.00018971
IND | 8 | 11 | 1 | 0 | 0.30511 | 0 | 0.00013393 | 0.00019494
IND | 8 | 11 | 2 | 0 | 0.31743 | 0 | 0.00013933 | 0.00019943
IND | 8 | 11 | 3 | 0 | 0.31333 | 0 | 0.00013753 | 0.00019614
IND | 8 | 11 | 4 | 0 | 0.26156 | 0 | 0.00011481 | 0.0001781
IND | 8 | 11 | 5 | 0 | 0.25754 | 0 | 0.00011304 | 0.00018014
IND | 8 | 11 | 6 | 0 | 0.25081 | 0 | 0.00011009 | 0.00018008
IND | 8 | 11 | 7 | 0.014417 | 0.25136 | 7.037e-06 | 0.00011033 | 0.00018083
IND | 8 | 11 | 8 | 0.059457 | 0.31363 | 2.902e-05 | 0.00013767 | 0.00018195
IND | 8 | 11 | 9 | 0.12815 | 0.36643 | 6.2549e-05 | 0.00016084 | 0.000183
IND | 8 | 11 | 10 | 0.19656 | 0.36054 | 9.594e-05 | 0.00015826 | 0.00018124
IND | 8 | 11 | 11 | 0.2731 | 0.33899 | 0.0001333 | 0.0001488 | 0.00017809
IND | 8 | 11 | 12 | 0.31974 | 0.32188 | 0.00015606 | 0.00014128 | 0.00017601
IND | 8 | 11 | 13 | 0.33763 | 0.32246 | 0.00016479 | 0.00014154 | 0.00017741
IND | 8 | 11 | 14 | 0.32296 | 0.32782 | 0.00015763 | 0.00014389 | 0.00017467
IND | 8 | 11 | 15 | 0.31762 | 0.33847 | 0.00015503 | 0.00014857 | 0.00017692
IND | 8 | 11 | 16 | 0.29154 | 0.3368 | 0.0001423 | 0.00014784 | 0.00016853
IND | 8 | 11 | 17 | 0.23246 | 0.34135 | 0.00011346 | 0.00014983 | 0.00016728
IND | 8 | 11 | 18 | 0.16519 | 0.29233 | 8.0628e-05 | 0.00012831 | 0.00017181
IND | 8 | 11 | 19 | 0.06596 | 0.27303 | 3.2195e-05 | 0.00011984 | 0.00018101
IND | 8 | 11 | 20 | 0.0087609 | 0.27461 | 4.2761e-06 | 0.00012054 | 0.00018689
IND | 8 | 11 | 21 | 0 | 0.2741 | 0 | 0.00012031 | 0.00018195
IND | 8 | 11 | 22 | 0 | 0.27808 | 0 | 0.00012206 | 0.00017597
IND | 8 | 11 | 23 | 0 | 0.2777 | 0 | 0.00012189 | 0.00017371
IND | 8 | 11 | 24 | 0 | 0.28959 | 0 | 0.00012711 | 0.00017639
IND | 8 | 12 | 1 | 0 | 0.28708 | 0 | 0.00012601 | 0.00017798
IND | 8 | 12 | 2 | 0 | 0.27608 | 0 | 0.00012118 | 0.00018424
IND | 8 | 12 | 3 | 0 | 0.2468 | 0 | 0.00010833 | 0.00018554
IND | 8 | 12 | 4 | 0 | 0.22445 | 0 | 9.852e-05 | 0.00017961
IND | 8 | 12 | 5 | 0 | 0.21292 | 0 | 9.3457e-05 | 0.00017526
IND | 8 | 12 | 6 | 0 | 0.21594 | 0 | 9.4785e-05 | 0.0001693
IND | 8 | 12 | 7 | 0.012053 | 0.20784 | 5.8831e-06 | 9.1229e-05 | 0.00016019
IND | 8 | 12 | 8 | 0.054036 | 0.24015 | 2.6374e-05 | 0.00010541 | 0.0001554
IND | 8 | 12 | 9 | 0.1203 | 0.27501 | 5.8718e-05 | 0.00012071 | 0.00015314
IND | 8 | 12 | 10 | 0.18713 | 0.30182 | 9.1337e-05 | 0.00013248 | 0.00015542
IND | 8 | 12 | 11 | 0.24022 | 0.29166 | 0.00011725 | 0.00012802 | 0.00016047
IND | 8 | 12 | 12 | 0.32607 | 0.27907 | 0.00015915 | 0.00012249 | 0.00016587
IND | 8 | 12 | 13 | 0.38605 | 0.27669 | 0.00018843 | 0.00012145 | 0.0001706
IND | 8 | 12 | 14 | 0.35914 | 0.26662 | 0.00017529 | 0.00011703 | 0.00016474
IND | 8 | 12 | 15 | 0.38078 | 0.28456 | 0.00018586 | 0.0001249 | 0.00016791
IND | 8 | 12 | 16 | 0.31162 | 0.22479 | 0.0001521 | 9.8669e-05 | 0.00016726
IND | 8 | 12 | 17 | 0.23281 | 0.2567 | 0.00011363 | 0.00011267 | 0.00017191
IND | 8 | 12 | 18 | 0.14006 | 0.24785 | 6.8361e-05 | 0.00010879 | 0.00017937
IND | 8 | 12 | 19 | 0.054466 | 0.27813 | 2.6585e-05 | 0.00012208 | 0.00018079
IND | 8 | 12 | 20 | 0.0058953 | 0.29503 | 2.8775e-06 | 0.0001295 | 0.00017827
IND | 8 | 12 | 21 | 0 | 0.31653 | 0 | 0.00013894 | 0.00016886
IND | 8 | 12 | 22 | 0 | 0.33327 | 0 | 0.00014629 | 0.00016128
IND | 8 | 12 | 23 | 0 | 0.34225 | 0 | 0.00015023 | 0.00016384
IND | 8 | 12 | 24 | 0 | 0.34369 | 0 | 0.00015086 | 0.00016799
IND | 8 | 13 | 1 | 0 | 0.32818 | 0 | 0.00014405 | 0.0001694
IND | 8 | 13 | 2 | 0 | 0.31494 | 0 | 0.00013824 | 0.00017338
IND | 8 | 13 | 3 | 0 | 0.27756 | 0 | 0.00012183 | 0.00016135
IND | 8 | 13 | 4 | 0 | 0.25697 | 0 | 0.00011279 | 0.00015467
IND | 8 | 13 | 5 | 0 | 0.2338 | 0 | 0.00010263 | 0.00015134
IND | 8 | 13 | 6 | 0 | 0.21595 | 0 | 9.4789e-05 | 0.00014816
IND | 8 | 13 | 7 | 0.0051633 | 0.20838 | 2.5202e-06 | 9.1467e-05 | 0.00014978
IND | 8 | 13 | 8 | 0.037538 | 0.25164 | 1.8322e-05 | 0.00011045 | 0.00016084
IND | 8 | 13 | 9 | 0.10398 | 0.3132 | 5.0752e-05 | 0.00013747 | 0.00017106
IND | 8 | 13 | 10 | 0.17501 | 0.33157 | 8.5422e-05 | 0.00014554 | 0.00018174
IND | 8 | 13 | 11 | 0.22875 | 0.33158 | 0.00011165 | 0.00014554 | 0.00019232
IND | 8 | 13 | 12 | 0.26623 | 0.31314 | 0.00012994 | 0.00013745 | 0.00019902
IND | 8 | 13 | 13 | 0.31676 | 0.31187 | 0.00015461 | 0.00013689 | 0.00020751
IND | 8 | 13 | 14 | 0.3183 | 0.34066 | 0.00015536 | 0.00014953 | 0.00021623
IND | 8 | 13 | 15 | 0.31024 | 0.39328 | 0.00015142 | 0.00017262 | 0.0002234
IND | 8 | 13 | 16 | 0.2605 | 0.42239 | 0.00012715 | 0.0001854 | 0.00021481
IND | 8 | 13 | 17 | 0.18041 | 0.4105 | 8.8059e-05 | 0.00018018 | 0.00021217
IND | 8 | 13 | 18 | 0.12358 | 0.37901 | 6.0316e-05 | 0.00016636 | 0.00021017
IND | 8 | 13 | 19 | 0.044242 | 0.34983 | 2.1594e-05 | 0.00015356 | 0.00020338
IND | 8 | 13 | 20 | 0.0040156 | 0.34783 | 1.96e-06 | 0.00015267 | 0.0002028
IND | 8 | 13 | 21 | 0 | 0.35328 | 0 | 0.00015507 | 0.00020304
IND | 8 | 13 | 22 | 0 | 0.36447 | 0 | 0.00015998 | 0.00019848
IND | 8 | 13 | 23 | 0 | 0.37105 | 0 | 0.00016287 | 0.00019107
IND | 8 | 13 | 24 | 0 | 0.38335 | 0 | 0.00016827 | 0.00019069
IND | 8 | 14 | 1 | 0 | 0.39749 | 0 | 0.00017447 | 0.00019428
IND | 8 | 14 | 2 | 0 | 0.40573 | 0 | 0.00017809 | 0.00020067
IND | 8 | 14 | 3 | 0 | 0.36443 | 0 | 0.00015996 | 0.00019375
IND | 8 | 14 | 4 | 0 | 0.28984 | 0 | 0.00012722 | 0.00017989
IND | 8 | 14 | 5 | 0 | 0.28009 | 0 | 0.00012294 | 0.00016856
IND | 8 | 14 | 6 | 0 | 0.27447 | 0 | 0.00012048 | 0.00015771
IND | 8 | 14 | 7 | 0.0040098 | 0.25563 | 1.9572e-06 | 0.00011221 | 0.00014927
IND | 8 | 14 | 8 | 0.030715 | 0.2777 | 1.4992e-05 | 0.00012189 | 0.00014603
IND | 8 | 14 | 9 | 0.076186 | 0.3452 | 3.7186e-05 | 0.00015152 | 0.00015009
IND | 8 | 14 | 10 | 0.13049 | 0.33924 | 6.3693e-05 | 0.0001489 | 0.00015868
IND | 8 | 14 | 11 | 0.19807 | 0.3343 | 9.6675e-05 | 0.00014674 | 0.00017106
IND | 8 | 14 | 12 | 0.22716 | 0.32912 | 0.00011088 | 0.00014446 | 0.00017983
IND | 8 | 14 | 13 | 0.25162 | 0.32901 | 0.00012282 | 0.00014441 | 0.00018624
IND | 8 | 14 | 14 | 0.26317 | 0.34289 | 0.00012845 | 0.00015051 | 0.00019041
IND | 8 | 14 | 15 | 0.25919 | 0.33944 | 0.00012651 | 0.00014899 | 0.0001821
IND | 8 | 14 | 16 | 0.23292 | 0.31615 | 0.00011368 | 0.00013877 | 0.00016849
IND | 8 | 14 | 17 | 0.18051 | 0.30004 | 8.8106e-05 | 0.0001317 | 0.00015635
IND | 8 | 14 | 18 | 0.11085 | 0.30863 | 5.4106e-05 | 0.00013547 | 0.00015421
IND | 8 | 14 | 19 | 0.051321 | 0.29943 | 2.5049e-05 | 0.00013143 | 0.0001496
IND | 8 | 14 | 20 | 0.0056257 | 0.29771 | 2.7459e-06 | 0.00013068 | 0.00014637
IND | 8 | 14 | 21 | 0 | 0.30404 | 0 | 0.00013346 | 0.0001449
IND | 8 | 14 | 22 | 0 | 0.31291 | 0 | 0.00013735 | 0.00014197
IND | 8 | 14 | 23 | 0 | 0.32174 | 0 | 0.00014122 | 0.0001465
IND | 8 | 14 | 24 | 0 | 0.33882 | 0 | 0.00014872 | 0.00015814
IND | 8 | 15 | 1 | 0 | 0.34679 | 0 | 0.00015222 | 0.000173
IND | 8 | 15 | 2 | 0 | 0.35441 | 0 | 0.00015556 | 0.00018481
IND | 8 | 15 | 3 | 0 | 0.34529 | 0 | 0.00015156 | 0.00017534
IND | 8 | 15 | 4 | 0 | 0.33972 | 0 | 0.00014911 | 0.00015492
IND | 8 | 15 | 5 | 0 | 0.3341 | 0 | 0.00014665 | 0.00015688
IND | 8 | 15 | 6 | 0 | 0.28853 | 0 | 0.00012664 | 0.00015478
IND | 8 | 15 | 7 | 0.0020521 | 0.25555 | 1.0016e-06 | 0.00011217 | 0.00015095
IND | 8 | 15 | 8 | 0.025127 | 0.25652 | 1.2264e-05 | 0.0001126 | 0.00014935
IND | 8 | 15 | 9 | 0.082778 | 0.30029 | 4.0403e-05 | 0.00013181 | 0.00014447
IND | 8 | 15 | 10 | 0.15847 | 0.28786 | 7.7349e-05 | 0.00012635 | 0.00013137
IND | 8 | 15 | 11 | 0.1849 | 0.25511 | 9.0247e-05 | 0.00011198 | 0.00012257
IND | 8 | 15 | 12 | 0.22834 | 0.26204 | 0.00011145 | 0.00011502 | 0.00011975
IND | 8 | 15 | 13 | 0.25888 | 0.24705 | 0.00012636 | 0.00010844 | 0.00012273
IND | 8 | 15 | 14 | 0.27515 | 0.21984 | 0.0001343 | 9.6494e-05 | 0.0001263
IND | 8 | 15 | 15 | 0.25621 | 0.21081 | 0.00012506 | 9.2534e-05 | 0.00012372
IND | 8 | 15 | 16 | 0.23813 | 0.19985 | 0.00011623 | 8.7721e-05 | 0.00012783
IND | 8 | 15 | 17 | 0.20512 | 0.21872 | 0.00010012 | 9.6006e-05 | 0.00013034
IND | 8 | 15 | 18 | 0.14326 | 0.24186 | 6.9923e-05 | 0.00010616 | 0.0001329
IND | 8 | 15 | 19 | 0.054984 | 0.28241 | 2.6837e-05 | 0.00012396 | 0.00013789
IND | 8 | 15 | 20 | 0.0068112 | 0.30093 | 3.3245e-06 | 0.00013209 | 0.00013621
IND | 8 | 15 | 21 | 0 | 0.30803 | 0 | 0.00013521 | 0.00012788
IND | 8 | 15 | 22 | 0 | 0.31658 | 0 | 0.00013896 | 0.00012513
IND | 8 | 15 | 23 | 0 | 0.32863 | 0 | 0.00014425 | 0.00012429
IND | 8 | 15 | 24 | 0 | 0.33106 | 0 | 0.00014531 | 0.00012529
IND | 8 | 16 | 1 | 0 | 0.35068 | 0 | 0.00015392 | 0.00012984
IND | 8 | 16 | 2 | 0 | 0.36303 | 0 | 0.00015935 | 0.00013303
IND | 8 | 16 | 3 | 0 | 0.36377 | 0 | 0.00015967 | 0.00013532
IND | 8 | 16 | 4 | 0 | 0.34165 | 0 | 0.00014996 | 0.00012829
IND | 8 | 16 | 5 | 0 | 0.30019 | 0 | 0.00013176 | 0.00012635
IND | 8 | 16 | 6 | 0 | 0.27539 | 0 | 0.00012088 | 0.00012017
IND | 8 | 16 | 7 | 0.010086 | 0.26273 | 4.9227e-06 | 0.00011532 | 0.00010771
IND | 8 | 16 | 8 | 0.04773 | 0.26107 | 2.3297e-05 | 0.00011459 | 9.7241e-05
IND | 8 | 16 | 9 | 0.11067 | 0.27533 | 5.4015e-05 | 0.00012085 | 8.9663e-05
IND | 8 | 16 | 10 | 0.17279 | 0.24991 | 8.4335e-05 | 0.0001097 | 8.3944e-05
IND | 8 | 16 | 11 | 0.26503 | 0.23664 | 0.00012936 | 0.00010387 | 8.053e-05
IND | 8 | 16 | 12 | 0.32813 | 0.21603 | 0.00016016 | 9.4825e-05 | 8.2132e-05
IND | 8 | 16 | 13 | 0.37717 | 0.19254 | 0.00018409 | 8.4513e-05 | 9.0049e-05
IND | 8 | 16 | 14 | 0.38218 | 0.18665 | 0.00018654 | 8.1925e-05 | 9.6352e-05
IND | 8 | 16 | 15 | 0.36971 | 0.20846 | 0.00018045 | 9.15e-05 | 0.00010899
IND | 8 | 16 | 16 | 0.34595 | 0.23886 | 0.00016886 | 0.00010485 | 0.00011489
IND | 8 | 16 | 17 | 0.28829 | 0.30246 | 0.00014071 | 0.00013276 | 0.0001247
IND | 8 | 16 | 18 | 0.20991 | 0.33203 | 0.00010245 | 0.00014574 | 0.00013847
IND | 8 | 16 | 19 | 0.094422 | 0.34189 | 4.6087e-05 | 0.00015007 | 0.00015078
IND | 8 | 16 | 20 | 0.013622 | 0.32947 | 6.6488e-06 | 0.00014462 | 0.00016147
IND | 8 | 16 | 21 | 0 | 0.31825 | 0 | 0.00013969 | 0.00015837
IND | 8 | 16 | 22 | 0 | 0.32013 | 0 | 0.00014052 | 0.00015106
IND | 8 | 16 | 23 | 0 | 0.34288 | 0 | 0.0001505 | 0.00015278
IND | 8 | 16 | 24 | 0 | 0.36103 | 0 | 0.00015847 | 0.00015848
IND | 8 | 17 | 1 | 0 | 0.37711 | 0 | 0.00016553 | 0.00016783
IND | 8 | 17 | 2 | 0 | 0.39298 | 0 | 0.00017249 | 0.00018268
IND | 8 | 17 | 3 | 0 | 0.37128 | 0 | 0.00016297 | 0.0001833
IND | 8 | 17 | 4 | 0 | 0.31219 | 0 | 0.00013703 | 0.00016304
IND | 8 | 17 | 5 | 0 | 0.29398 | 0 | 0.00012904 | 0.00014422
IND | 8 | 17 | 6 | 0 | 0.27813 | 0 | 0.00012208 | 0.0001313
IND | 8 | 17 | 7 | 0.023693 | 0.26747 | 1.1564e-05 | 0.0001174 | 0.00012198
IND | 8 | 17 | 8 | 0.098181 | 0.28375 | 4.7921e-05 | 0.00012455 | 0.00011518
IND | 8 | 17 | 9 | 0.20076 | 0.30409 | 9.7991e-05 | 0.00013348 | 0.00010814
IND | 8 | 17 | 10 | 0.3164 | 0.31193 | 0.00015443 | 0.00013692 | 0.00010207
IND | 8 | 17 | 11 | 0.39274 | 0.35002 | 0.00019169 | 0.00015364 | 9.9323e-05
IND | 8 | 17 | 12 | 0.46742 | 0.36662 | 0.00022814 | 0.00016092 | 0.00010574
IND | 8 | 17 | 13 | 0.49817 | 0.34951 | 0.00024315 | 0.00015341 | 0.00011907
IND | 8 | 17 | 14 | 0.51409 | 0.3307 | 0.00025092 | 0.00014515 | 0.00013451
IND | 8 | 17 | 15 | 0.48986 | 0.34767 | 0.0002391 | 0.00015261 | 0.00015263
IND | 8 | 17 | 16 | 0.43264 | 0.38614 | 0.00021117 | 0.00016949 | 0.00017119
IND | 8 | 17 | 17 | 0.37118 | 0.44704 | 0.00018117 | 0.00019622 | 0.00017321
IND | 8 | 17 | 18 | 0.25639 | 0.43092 | 0.00012514 | 0.00018915 | 0.00017433
IND | 8 | 17 | 19 | 0.10842 | 0.43667 | 5.2917e-05 | 0.00019167 | 0.00017546
IND | 8 | 17 | 20 | 0.018748 | 0.42627 | 9.1507e-06 | 0.00018711 | 0.00017243
IND | 8 | 17 | 21 | 0 | 0.40687 | 0 | 0.00017859 | 0.00017062
IND | 8 | 17 | 22 | 0 | 0.39745 | 0 | 0.00017445 | 0.00017229
IND | 8 | 17 | 23 | 0 | 0.40894 | 0 | 0.0001795 | 0.00017975
IND | 8 | 17 | 24 | 0 | 0.41215 | 0 | 0.00018091 | 0.00018977
IND | 8 | 18 | 1 | 0 | 0.42909 | 0 | 0.00018835 | 0.00019524
IND | 8 | 18 | 2 | 0 | 0.44744 | 0 | 0.0001964 | 0.00019893
IND | 8 | 18 | 3 | 0 | 0.42579 | 0 | 0.00018689 | 0.00019601
IND | 8 | 18 | 4 | 0 | 0.38853 | 0 | 0.00017054 | 0.00018681
IND | 8 | 18 | 5 | 0 | 0.37243 | 0 | 0.00016347 | 0.00018149
IND | 8 | 18 | 6 | 0 | 0.3573 | 0 | 0.00015683 | 0.00017547
IND | 8 | 18 | 7 | 0.022221 | 0.35152 | 1.0846e-05 | 0.00015429 | 0.00017276
IND | 8 | 18 | 8 | 0.1254 | 0.39303 | 6.1209e-05 | 0.00017251 | 0.00017027
IND | 8 | 18 | 9 | 0.26773 | 0.48994 | 0.00013068 | 0.00021505 | 0.00016978
IND | 8 | 18 | 10 | 0.38872 | 0.49321 | 0.00018973 | 0.00021649 | 0.00017211
IND | 8 | 18 | 11 | 0.46569 | 0.48115 | 0.0002273 | 0.00021119 | 0.00017421
IND | 8 | 18 | 12 | 0.51656 | 0.46588 | 0.00025213 | 0.00020449 | 0.00017364
IND | 8 | 18 | 13 | 0.54126 | 0.47047 | 0.00026419 | 0.00020651 | 0.00017201
IND | 8 | 18 | 14 | 0.53095 | 0.4879 | 0.00025915 | 0.00021416 | 0.0001761
IND | 8 | 18 | 15 | 0.51133 | 0.46904 | 0.00024958 | 0.00020588 | 0.0001748
IND | 8 | 18 | 16 | 0.47114 | 0.41491 | 0.00022996 | 0.00018212 | 0.00017787
IND | 8 | 18 | 17 | 0.37326 | 0.4269 | 0.00018218 | 0.00018738 | 0.00018479
IND | 8 | 18 | 18 | 0.28061 | 0.41121 | 0.00013697 | 0.0001805 | 0.00019458
IND | 8 | 18 | 19 | 0.13816 | 0.43795 | 6.7433e-05 | 0.00019223 | 0.00019657
IND | 8 | 18 | 20 | 0.023946 | 0.43781 | 1.1688e-05 | 0.00019217 | 0.00019572
IND | 8 | 18 | 21 | 0 | 0.43253 | 0 | 0.00018985 | 0.00019415
IND | 8 | 18 | 22 | 0 | 0.44248 | 0 | 0.00019422 | 0.00019343
IND | 8 | 18 | 23 | 0 | 0.4584 | 0 | 0.00020121 | 0.00019548
IND | 8 | 18 | 24 | 0 | 0.47745 | 0 | 0.00020957 | 0.00020022
IND | 8 | 19 | 1 | 0 | 0.4903 | 0 | 0.00021521 | 0.00020581
IND | 8 | 19 | 2 | 0 | 0.50429 | 0 | 0.00022135 | 0.00021535
IND | 8 | 19 | 3 | 0 | 0.4895 | 0 | 0.00021486 | 0.00021411
IND | 8 | 19 | 4 | 0 | 0.38695 | 0 | 0.00016985 | 0.00020161
IND | 8 | 19 | 5 | 0 | 0.39228 | 0 | 0.00017219 | 0.0001997
IND | 8 | 19 | 6 | 0 | 0.37848 | 0 | 0.00016613 | 0.00019582
IND | 8 | 19 | 7 | 0.024801 | 0.35495 | 1.2105e-05 | 0.0001558 | 0.00019361
IND | 8 | 19 | 8 | 0.13504 | 0.41651 | 6.5913e-05 | 0.00018282 | 0.00019688
IND | 8 | 19 | 9 | 0.25723 | 0.50262 | 0.00012555 | 0.00022062 | 0.00019927
IND | 8 | 19 | 10 | 0.39149 | 0.54805 | 0.00019108 | 0.00024056 | 0.00020098
IND | 8 | 19 | 11 | 0.46912 | 0.56843 | 0.00022898 | 0.0002495 | 0.00020047
IND | 8 | 19 | 12 | 0.51496 | 0.57753 | 0.00025135 | 0.0002535 | 0.00020348
IND | 8 | 19 | 13 | 0.54783 | 0.57702 | 0.00026739 | 0.00025327 | 0.00020698
IND | 8 | 19 | 14 | 0.52057 | 0.59835 | 0.00025409 | 0.00026264 | 0.00020816
IND | 8 | 19 | 15 | 0.48125 | 0.60188 | 0.0002349 | 0.00026419 | 0.00020174
IND | 8 | 19 | 16 | 0.42557 | 0.57646 | 0.00020772 | 0.00025303 | 0.00020561
IND | 8 | 19 | 17 | 0.34345 | 0.56834 | 0.00016764 | 0.00024947 | 0.00020913
IND | 8 | 19 | 18 | 0.22603 | 0.54958 | 0.00011033 | 0.00024123 | 0.00021146
IND | 8 | 19 | 19 | 0.10122 | 0.59569 | 4.9404e-05 | 0.00026147 | 0.00021749
IND | 8 | 19 | 20 | 0.018902 | 0.59024 | 9.2258e-06 | 0.00025908 | 0.00022012
IND | 8 | 19 | 21 | 0 | 0.5867 | 0 | 0.00025752 | 0.00022828
IND | 8 | 19 | 22 | 0 | 0.59075 | 0 | 0.0002593 | 0.0002381
IND | 8 | 19 | 23 | 0 | 0.59959 | 0 | 0.00026318 | 0.00024217
IND | 8 | 19 | 24 | 0 | 0.61399 | 0 | 0.0002695 | 0.00025151
IND | 8 | 20 | 1 | 0 | 0.62382 | 0 | 0.00027382 | 0.00026064
IND | 8 | 20 | 2 | 0 | 0.62733 | 0 | 0.00027536 | 0.00026937
IND | 8 | 20 | 3 | 0 | 0.58791 | 0 | 0.00025806 | 0.00026314
IND | 8 | 20 | 4 | 0 | 0.51419 | 0 | 0.0002257 | 0.00025575
IND | 8 | 20 | 5 | 0 | 0.50806 | 0 | 0.00022301 | 0.00025932
IND | 8 | 20 | 6 | 0 | 0.49827 | 0 | 0.00021871 | 0.00026042
IND | 8 | 20 | 7 | 0.025519 | 0.47977 | 1.2455e-05 | 0.00021059 | 0.00026318
IND | 8 | 20 | 8 | 0.12779 | 0.53607 | 6.2374e-05 | 0.0002353 | 0.00026839
IND | 8 | 20 | 9 | 0.24527 | 0.69847 | 0.00011971 | 0.00030658 | 0.00026903
IND | 8 | 20 | 10 | 0.35837 | 0.68549 | 0.00017492 | 0.00030088 | 0.00026496
IND | 8 | 20 | 11 | 0.41466 | 0.68039 | 0.00020239 | 0.00029865 | 0.00026279
IND | 8 | 20 | 12 | 0.45632 | 0.69206 | 0.00022273 | 0.00030377 | 0.00026605
IND | 8 | 20 | 13 | 0.50767 | 0.70934 | 0.00024779 | 0.00031135 | 0.00027124
IND | 8 | 20 | 14 | 0.50651 | 0.73193 | 0.00024722 | 0.00032127 | 0.00027308
IND | 8 | 20 | 15 | 0.45816 | 0.75371 | 0.00022362 | 0.00033083 | 0.00027579
IND | 8 | 20 | 16 | 0.40586 | 0.73726 | 0.0001981 | 0.00032361 | 0.00028652
IND | 8 | 20 | 17 | 0.33812 | 0.7197 | 0.00016504 | 0.0003159 | 0.00028761
IND | 8 | 20 | 18 | 0.22683 | 0.66975 | 0.00011071 | 0.00029398 | 0.00028785
IND | 8 | 20 | 19 | 0.10363 | 0.68501 | 5.0583e-05 | 0.00030067 | 0.0002906
IND | 8 | 20 | 20 | 0.019743 | 0.68008 | 9.6365e-06 | 0.00029851 | 0.00029636
IND | 8 | 20 | 21 | 0 | 0.67286 | 0 | 0.00029534 | 0.00029707
IND | 8 | 20 | 22 | 0 | 0.65825 | 0 | 0.00028893 | 0.00029427
IND | 8 | 20 | 23 | 0 | 0.65241 | 0 | 0.00028637 | 0.00029291
IND | 8 | 20 | 24 | 0 | 0.64263 | 0 | 0.00028207 | 0.00029419
IND | 8 | 21 | 1 | 0 | 0.64617 | 0 | 0.00028363 | 0.00029716
IND | 8 | 21 | 2 | 0 | 0.64589 | 0 | 0.00028351 | 0.00029911
IND | 8 | 21 | 3 | 0 | 0.61315 | 0 | 0.00026913 | 0.00029711
IND | 8 | 21 | 4 | 0 | 0.51005 | 0 | 0.00022388 | 0.00029086
IND | 8 | 21 | 5 | 0 | 0.5199 | 0 | 0.0002282 | 0.00029289
IND | 8 | 21 | 6 | 0 | 0.52181 | 0 | 0.00022904 | 0.00029326
IND | 8 | 21 | 7 | 0.025504 | 0.50514 | 1.2448e-05 | 0.00022173 | 0.00028671
IND | 8 | 21 | 8 | 0.10924 | 0.54815 | 5.3318e-05 | 0.0002406 | 0.00027796
IND | 8 | 21 | 9 | 0.2174 | 0.6913 | 0.00010611 | 0.00030344 | 0.00027156
IND | 8 | 21 | 10 | 0.29821 | 0.72206 | 0.00014555 | 0.00031694 | 0.00026537
IND | 8 | 21 | 11 | 0.34274 | 0.72727 | 0.00016729 | 0.00031923 | 0.00025873
IND | 8 | 21 | 12 | 0.40446 | 0.7246 | 0.00019741 | 0.00031805 | 0.00025855
IND | 8 | 21 | 13 | 0.43074 | 0.71566 | 0.00021024 | 0.00031413 | 0.00026012
IND | 8 | 21 | 14 | 0.41834 | 0.71003 | 0.00020419 | 0.00031166 | 0.0002608
IND | 8 | 21 | 15 | 0.40086 | 0.72652 | 0.00019566 | 0.0003189 | 0.00025167
IND | 8 | 21 | 16 | 0.35234 | 0.72644 | 0.00017198 | 0.00031886 | 0.00025462
IND | 8 | 21 | 17 | 0.28439 | 0.70355 | 0.00013881 | 0.00030882 | 0.00025394
IND | 8 | 21 | 18 | 0.18909 | 0.67035 | 9.2295e-05 | 0.00029424 | 0.0002524
IND | 8 | 21 | 19 | 0.088772 | 0.66336 | 4.3329e-05 | 0.00029117 | 0.00025133
IND | 8 | 21 | 20 | 0.014434 | 0.66476 | 7.0451e-06 | 0.00029179 | 0.00024842
IND | 8 | 21 | 21 | 0 | 0.65774 | 0 | 0.00028871 | 0.00024693
IND | 8 | 21 | 22 | 0 | 0.64483 | 0 | 0.00028304 | 0.00024674
IND | 8 | 21 | 23 | 0 | 0.62947 | 0 | 0.0002763 | 0.00024885
IND | 8 | 21 | 24 | 0 | 0.62129 | 0 | 0.00027271 | 0.0002548
IND | 8 | 22 | 1 | 0 | 0.59334 | 0 | 0.00026044 | 0.00025369
IND | 8 | 22 | 2 | 0 | 0.57988 | 0 | 0.00025453 | 0.00024743
IND | 8 | 22 | 3 | 0 | 0.57233 | 0 | 0.00025121 | 0.00023181
IND | 8 | 22 | 4 | 0 | 0.48415 | 0 | 0.00021251 | 0.00021413
IND | 8 | 22 | 5 | 0 | 0.4972 | 0 | 0.00021824 | 0.00020293
IND | 8 | 22 | 6 | 0 | 0.48615 | 0 | 0.00021339 | 0.00020165
IND | 8 | 22 | 7 | 0.028837 | 0.4569 | 1.4075e-05 | 0.00020055 | 0.00020385
IND | 8 | 22 | 8 | 0.13125 | 0.46343 | 6.4064e-05 | 0.00020341 | 0.00020051
IND | 8 | 22 | 9 | 0.2493 | 0.6162 | 0.00012168 | 0.00027047 | 0.00019526
IND | 8 | 22 | 10 | 0.35692 | 0.64429 | 0.00017421 | 0.0002828 | 0.00018841
IND | 8 | 22 | 11 | 0.44226 | 0.64575 | 0.00021586 | 0.00028344 | 0.00018477
IND | 8 | 22 | 12 | 0.48888 | 0.64484 | 0.00023862 | 0.00028304 | 0.00018455
IND | 8 | 22 | 13 | 0.48538 | 0.66005 | 0.00023691 | 0.00028972 | 0.0001884
IND | 8 | 22 | 14 | 0.48003 | 0.65771 | 0.0002343 | 0.00028869 | 0.00019347
IND | 8 | 22 | 15 | 0.45167 | 0.64354 | 0.00022046 | 0.00028247 | 0.00019719
IND | 8 | 22 | 16 | 0.39913 | 0.57737 | 0.00019481 | 0.00025343 | 0.0001905
IND | 8 | 22 | 17 | 0.32563 | 0.54858 | 0.00015894 | 0.00024079 | 0.00019034
IND | 8 | 22 | 18 | 0.22925 | 0.53232 | 0.00011189 | 0.00023366 | 0.00018944
IND | 8 | 22 | 19 | 0.11173 | 0.54736 | 5.4534e-05 | 0.00024026 | 0.00019288
IND | 8 | 22 | 20 | 0.01776 | 0.54672 | 8.6687e-06 | 0.00023998 | 0.00019069
IND | 8 | 22 | 21 | 0 | 0.5436 | 0 | 0.00023861 | 0.00018164
IND | 8 | 22 | 22 | 0 | 0.53348 | 0 | 0.00023416 | 0.00017072
IND | 8 | 22 | 23 | 0 | 0.51245 | 0 | 0.00022493 | 0.00017046
IND | 8 | 22 | 24 | 0 | 0.51206 | 0 | 0.00022476 | 0.00017639
IND | 8 | 23 | 1 | 0 | 0.50383 | 0 | 0.00022115 | 0.00017768
IND | 8 | 23 | 2 | 0 | 0.49017 | 0 | 0.00021515 | 0.00017884
IND | 8 | 23 | 3 | 0 | 0.47931 | 0 | 0.00021038 | 0.00017619
IND | 8 | 23 | 4 | 0 | 0.40523 | 0 | 0.00017787 | 0.00016228
IND | 8 | 23 | 5 | 0 | 0.40356 | 0 | 0.00017714 | 0.00016094
IND | 8 | 23 | 6 | 0 | 0.40211 | 0 | 0.0001765 | 0.00016497
IND | 8 | 23 | 7 | 0.029032 | 0.39751 | 1.417e-05 | 0.00017448 | 0.00016981
IND | 8 | 23 | 8 | 0.15332 | 0.49832 | 7.4833e-05 | 0.00021873 | 0.00016986
IND | 8 | 23 | 9 | 0.29662 | 0.5832 | 0.00014478 | 0.00025599 | 0.0001687
IND | 8 | 23 | 10 | 0.39186 | 0.56792 | 0.00019126 | 0.00024928 | 0.00016886
IND | 8 | 23 | 11 | 0.47131 | 0.55392 | 0.00023004 | 0.00024314 | 0.00016656
IND | 8 | 23 | 12 | 0.50021 | 0.58515 | 0.00024415 | 0.00025684 | 0.00016335
IND | 8 | 23 | 13 | 0.49316 | 0.59948 | 0.00024071 | 0.00026313 | 0.00016583
IND | 8 | 23 | 14 | 0.46013 | 0.58367 | 0.00022459 | 0.0002562 | 0.00016918
IND | 8 | 23 | 15 | 0.43464 | 0.57786 | 0.00021215 | 0.00025364 | 0.00016628
IND | 8 | 23 | 16 | 0.39389 | 0.534 | 0.00019225 | 0.00023439 | 0.00015899
IND | 8 | 23 | 17 | 0.32041 | 0.50242 | 0.00015639 | 0.00022053 | 0.00015894
IND | 8 | 23 | 18 | 0.23114 | 0.46941 | 0.00011282 | 0.00020604 | 0.00015928
IND | 8 | 23 | 19 | 0.10073 | 0.46359 | 4.9167e-05 | 0.00020349 | 0.00015937
IND | 8 | 23 | 20 | 0.014785 | 0.45771 | 7.2163e-06 | 0.0002009 | 0.00016614
IND | 8 | 23 | 21 | 0 | 0.43985 | 0 | 0.00019306 | 0.00017351
IND | 8 | 23 | 22 | 0 | 0.42563 | 0 | 0.00018682 | 0.00017202
IND | 8 | 23 | 23 | 0 | 0.42229 | 0 | 0.00018536 | 0.00016693
IND | 8 | 23 | 24 | 0 | 0.41946 | 0 | 0.00018412 | 0.00016808
IND | 8 | 24 | 1 | 0 | 0.42381 | 0 | 0.00018603 | 0.00016969
IND | 8 | 24 | 2 | 0 | 0.42602 | 0 | 0.000187 | 0.00017284
IND | 8 | 24 | 3 | 0 | 0.41019 | 0 | 0.00018005 | 0.00016011
IND | 8 | 24 | 4 | 0 | 0.34072 | 0 | 0.00014955 | 0.00015348
IND | 8 | 24 | 5 | 0 | 0.32548 | 0 | 0.00014286 | 0.00015291
IND | 8 | 24 | 6 | 0 | 0.31262 | 0 | 0.00013722 | 0.00015338
IND | 8 | 24 | 7 | 0.019065 | 0.3141 | 9.3054e-06 | 0.00013787 | 0.00015373
IND | 8 | 24 | 8 | 0.10136 | 0.36421 | 4.9475e-05 | 0.00015987 | 0.00014746
IND | 8 | 24 | 9 | 0.21359 | 0.45736 | 0.00010425 | 0.00020075 | 0.00014145
IND | 8 | 24 | 10 | 0.29263 | 0.44776 | 0.00014283 | 0.00019654 | 0.00013486
IND | 8 | 24 | 11 | 0.34876 | 0.4354 | 0.00017023 | 0.00019111 | 0.00013125
IND | 8 | 24 | 12 | 0.4003 | 0.44916 | 0.00019538 | 0.00019715 | 0.00013686
IND | 8 | 24 | 13 | 0.46152 | 0.45622 | 0.00022526 | 0.00020025 | 0.00014443
IND | 8 | 24 | 14 | 0.41778 | 0.46023 | 0.00020392 | 0.00020201 | 0.00014904
IND | 8 | 24 | 15 | 0.37619 | 0.43716 | 0.00018362 | 0.00019188 | 0.00016555
IND | 8 | 24 | 16 | 0.33542 | 0.39823 | 0.00016371 | 0.0001748 | 0.00017499
IND | 8 | 24 | 17 | 0.28465 | 0.35357 | 0.00013894 | 0.0001552 | 0.00017238
IND | 8 | 24 | 18 | 0.18614 | 0.31691 | 9.0856e-05 | 0.0001391 | 0.00016237
IND | 8 | 24 | 19 | 0.079743 | 0.33808 | 3.8922e-05 | 0.0001484 | 0.00015452
IND | 8 | 24 | 20 | 0.010658 | 0.35975 | 5.202e-06 | 0.00015791 | 0.00014721
IND | 8 | 24 | 21 | 0 | 0.36956 | 0 | 0.00016222 | 0.00014165
IND | 8 | 24 | 22 | 0 | 0.36801 | 0 | 0.00016153 | 0.0001413
IND | 8 | 24 | 23 | 0 | 0.37491 | 0 | 0.00016456 | 0.00014325
IND | 8 | 24 | 24 | 0 | 0.37659 | 0 | 0.0001653 | 0.00014983
IND | 8 | 25 | 1 | 0 | 0.36359 | 0 | 0.00015959 | 0.00015882
IND | 8 | 25 | 2 | 0 | 0.34377 | 0 | 0.00015089 | 0.00016298
IND | 8 | 25 | 3 | 0 | 0.30492 | 0 | 0.00013384 | 0.00015223
IND | 8 | 25 | 4 | 0 | 0.25027 | 0 | 0.00010985 | 0.00013748
IND | 8 | 25 | 5 | 0 | 0.23703 | 0 | 0.00010404 | 0.00013323
IND | 8 | 25 | 6 | 0 | 0.23894 | 0 | 0.00010488 | 0.00013139
IND | 8 | 25 | 7 | 0.024012 | 0.23299 | 1.172e-05 | 0.00010227 | 0.00012611
IND | 8 | 25 | 8 | 0.1268 | 0.26008 | 6.1889e-05 | 0.00011416 | 0.00011859
IND | 8 | 25 | 9 | 0.25487 | 0.32714 | 0.0001244 | 0.00014359 | 0.00011449
IND | 8 | 25 | 10 | 0.36986 | 0.30967 | 0.00018053 | 0.00013593 | 0.00011085
IND | 8 | 25 | 11 | 0.4308 | 0.31683 | 0.00021027 | 0.00013907 | 0.00011056
IND | 8 | 25 | 12 | 0.47235 | 0.33714 | 0.00023055 | 0.00014798 | 0.00011391
IND | 8 | 25 | 13 | 0.49652 | 0.36186 | 0.00024235 | 0.00015884 | 0.00011658
IND | 8 | 25 | 14 | 0.50026 | 0.39805 | 0.00024417 | 0.00017472 | 0.00011954
IND | 8 | 25 | 15 | 0.47599 | 0.41505 | 0.00023233 | 0.00018218 | 0.00012522
IND | 8 | 25 | 16 | 0.43126 | 0.36499 | 0.0002105 | 0.00016021 | 0.00012155
IND | 8 | 25 | 17 | 0.34141 | 0.35563 | 0.00016664 | 0.0001561 | 0.00012011
IND | 8 | 25 | 18 | 0.24903 | 0.34265 | 0.00012155 | 0.0001504 | 0.00011463
IND | 8 | 25 | 19 | 0.12119 | 0.36691 | 5.9151e-05 | 0.00016105 | 0.00011057
IND | 8 | 25 | 20 | 0.010478 | 0.39433 | 5.114e-06 | 0.00017308 | 0.00010793
IND | 8 | 25 | 21 | 0 | 0.40979 | 0 | 0.00017987 | 0.0001061
IND | 8 | 25 | 22 | 0 | 0.40872 | 0 | 0.0001794 | 0.00010653
IND | 8 | 25 | 23 | 0 | 0.40986 | 0 | 0.0001799 | 0.0001129
IND | 8 | 25 | 24 | 0 | 0.40427 | 0 | 0.00017745 | 0.00012224
IND | 8 | 26 | 1 | 0 | 0.39998 | 0 | 0.00017557 | 0.00012786
IND | 8 | 26 | 2 | 0 | 0.38272 | 0 | 0.00016799 | 0.0001383
IND | 8 | 26 | 3 | 0 | 0.35558 | 0 | 0.00015608 | 0.00013707
IND | 8 | 26 | 4 | 0 | 0.32801 | 0 | 0.00014398 | 0.00013002
IND | 8 | 26 | 5 | 0 | 0.30595 | 0 | 0.00013429 | 0.00012286
IND | 8 | 26 | 6 | 0 | 0.28613 | 0 | 0.00012559 | 0.00011895
IND | 8 | 26 | 7 | 0.028766 | 0.2823 | 1.4041e-05 | 0.00012391 | 0.00011466
IND | 8 | 26 | 8 | 0.1653 | 0.3263 | 8.0684e-05 | 0.00014322 | 0.00010955
IND | 8 | 26 | 9 | 0.31444 | 0.37224 | 0.00015347 | 0.00016339 | 0.00010161
IND | 8 | 26 | 10 | 0.42864 | 0.38554 | 0.00020922 | 0.00016923 | 9.2366e-05
IND | 8 | 26 | 11 | 0.50465 | 0.40063 | 0.00024631 | 0.00017585 | 8.7884e-05
IND | 8 | 26 | 12 | 0.55022 | 0.40317 | 0.00026856 | 0.00017697 | 8.8993e-05
IND | 8 | 26 | 13 | 0.5585 | 0.42016 | 0.0002726 | 0.00018442 | 9.5635e-05
IND | 8 | 26 | 14 | 0.54017 | 0.4436 | 0.00026365 | 0.00019471 | 0.00010146
IND | 8 | 26 | 15 | 0.5173 | 0.46498 | 0.00025249 | 0.0002041 | 0.00010383
IND | 8 | 26 | 16 | 0.4623 | 0.41704 | 0.00022565 | 0.00018305 | 9.3133e-05
IND | 8 | 26 | 17 | 0.3836 | 0.38561 | 0.00018723 | 0.00016926 | 9.0445e-05
IND | 8 | 26 | 18 | 0.2704 | 0.34458 | 0.00013198 | 0.00015125 | 9.3796e-05
IND | 8 | 26 | 19 | 0.13757 | 0.33511 | 6.7145e-05 | 0.00014709 | 0.0001
IND | 8 | 26 | 20 | 0.010787 | 0.3482 | 5.2653e-06 | 0.00015284 | 0.00010314
IND | 8 | 26 | 21 | 0 | 0.36213 | 0 | 0.00015895 | 0.00010368
IND | 8 | 26 | 22 | 0 | 0.35473 | 0 | 0.0001557 | 0.00010859
IND | 8 | 26 | 23 | 0 | 0.3567 | 0 | 0.00015657 | 0.00011756
IND | 8 | 26 | 24 | 0 | 0.36475 | 0 | 0.0001601 | 0.00012672
IND | 8 | 27 | 1 | 0 | 0.365 | 0 | 0.00016021 | 0.00013142
IND | 8 | 27 | 2 | 0 | 0.35458 | 0 | 0.00015564 | 0.00013222
IND | 8 | 27 | 3 | 0 | 0.32348 | 0 | 0.00014199 | 0.00012554
IND | 8 | 27 | 4 | 0 | 0.25031 | 0 | 0.00010987 | 0.0001113
IND | 8 | 27 | 5 | 0 | 0.23827 | 0 | 0.00010459 | 0.00010517
IND | 8 | 27 | 6 | 0 | 0.23071 | 0 | 0.00010127 | 0.00010259
IND | 8 | 27 | 7 | 0.028533 | 0.22945 | 1.3927e-05 | 0.00010071 | 0.00010277
IND | 8 | 27 | 8 | 0.17098 | 0.30833 | 8.3453e-05 | 0.00013534 | 0.00010523
IND | 8 | 27 | 9 | 0.32921 | 0.33033 | 0.00016069 | 0.00014499 | 0.00010947
IND | 8 | 27 | 10 | 0.44591 | 0.34129 | 0.00021765 | 0.00014981 | 0.00011597
IND | 8 | 27 | 11 | 0.50961 | 0.3473 | 0.00024874 | 0.00015244 | 0.00012069
IND | 8 | 27 | 12 | 0.54428 | 0.35681 | 0.00026566 | 0.00015662 | 0.00012603
IND | 8 | 27 | 13 | 0.53153 | 0.359 | 0.00025944 | 0.00015758 | 0.00013303
IND | 8 | 27 | 14 | 0.50754 | 0.35704 | 0.00024773 | 0.00015672 | 0.00013477
IND | 8 | 27 | 15 | 0.46095 | 0.33715 | 0.00022499 | 0.00014799 | 0.00013107
IND | 8 | 27 | 16 | 0.41877 | 0.31161 | 0.0002044 | 0.00013678 | 0.00011835
IND | 8 | 27 | 17 | 0.35004 | 0.29375 | 0.00017085 | 0.00012894 | 0.00010779
IND | 8 | 27 | 18 | 0.23981 | 0.28237 | 0.00011705 | 0.00012394 | 0.00010216
IND | 8 | 27 | 19 | 0.11993 | 0.29175 | 5.8539e-05 | 0.00012806 | 0.00010279
IND | 8 | 27 | 20 | 0.0071921 | 0.3051 | 3.5104e-06 | 0.00013392 | 0.00010227
IND | 8 | 27 | 21 | 0 | 0.29971 | 0 | 0.00013156 | 0.00010269
IND | 8 | 27 | 22 | 0 | 0.28507 | 0 | 0.00012513 | 0.0001035
IND | 8 | 27 | 23 | 0 | 0.28585 | 0 | 0.00012547 | 0.00010585
IND | 8 | 27 | 24 | 0 | 0.29679 | 0 | 0.00013027 | 0.00010912
IND | 8 | 28 | 1 | 0 | 0.29653 | 0 | 0.00013016 | 0.00011273
IND | 8 | 28 | 2 | 0 | 0.28213 | 0 | 0.00012384 | 0.00011683
IND | 8 | 28 | 3 | 0 | 0.2593 | 0 | 0.00011382 | 0.00011728
IND | 8 | 28 | 4 | 0 | 0.21341 | 0 | 9.3674e-05 | 0.00010961
IND | 8 | 28 | 5 | 0 | 0.20092 | 0 | 8.819e-05 | 0.00010475
IND | 8 | 28 | 6 | 0 | 0.19918 | 0 | 8.7427e-05 | 0.00010597
IND | 8 | 28 | 7 | 0.025709 | 0.19248 | 1.2548e-05 | 8.4486e-05 | 0.00010366
IND | 8 | 28 | 8 | 0.15348 | 0.21428 | 7.4914e-05 | 9.4057e-05 | 0.00010191
IND | 8 | 28 | 9 | 0.31929 | 0.23386 | 0.00015584 | 0.00010265 | 0.00010252
IND | 8 | 28 | 10 | 0.42445 | 0.23783 | 0.00020717 | 0.00010439 | 0.00010429
IND | 8 | 28 | 11 | 0.5033 | 0.23874 | 0.00024566 | 0.00010479 | 0.00010591
IND | 8 | 28 | 12 | 0.52088 | 0.25112 | 0.00025424 | 0.00011023 | 0.00010694
IND | 8 | 28 | 13 | 0.53598 | 0.26985 | 0.00026161 | 0.00011845 | 0.00010676
IND | 8 | 28 | 14 | 0.51312 | 0.29566 | 0.00025045 | 0.00012978 | 0.00011132
IND | 8 | 28 | 15 | 0.47509 | 0.27987 | 0.00023189 | 0.00012284 | 0.00010921
IND | 8 | 28 | 16 | 0.42403 | 0.26832 | 0.00020696 | 0.00011778 | 0.00010486
IND | 8 | 28 | 17 | 0.35822 | 0.29122 | 0.00017484 | 0.00012783 | 0.00010712
IND | 8 | 28 | 18 | 0.22984 | 0.2913 | 0.00011218 | 0.00012786 | 0.00010681
IND | 8 | 28 | 19 | 0.11038 | 0.28857 | 5.3874e-05 | 0.00012666 | 0.00010929
IND | 8 | 28 | 20 | 0.0039336 | 0.27895 | 1.92e-06 | 0.00012244 | 0.00011168
IND | 8 | 28 | 21 | 0 | 0.2577 | 0 | 0.00011311 | 0.0001091
IND | 8 | 28 | 22 | 0 | 0.24672 | 0 | 0.00010829 | 0.00010651
IND | 8 | 28 | 23 | 0 | 0.24211 | 0 | 0.00010627 | 0.00010673
IND | 8 | 28 | 24 | 0 | 0.24109 | 0 | 0.00010582 | 0.00010618
IND | 8 | 29 | 1 | 0 | 0.23607 | 0 | 0.00010362 | 0.00010469
IND | 8 | 29 | 2 | 0 | 0.23264 | 0 | 0.00010211 | 0.00010537
IND | 8 | 29 | 3 | 0 | 0.21958 | 0 | 9.6381e-05 | 0.00010446
IND | 8 | 29 | 4 | 0 | 0.21241 | 0 | 9.3236e-05 | 0.00010032
IND | 8 | 29 | 5 | 0 | 0.18527 | 0 | 8.1323e-05 | 9.9921e-05
IND | 8 | 29 | 6 | 0 | 0.16668 | 0 | 7.3162e-05 | 9.9126e-05
IND | 8 | 29 | 7 | 0.027841 | 0.15153 | 1.3589e-05 | 6.6511e-05 | 9.7999e-05
IND | 8 | 29 | 8 | 0.15912 | 0.16784 | 7.7664e-05 | 7.3673e-05 | 9.7723e-05
IND | 8 | 29 | 9 | 0.32233 | 0.16697 | 0.00015732 | 7.329e-05 | 9.7119e-05
IND | 8 | 29 | 10 | 0.45033 | 0.16678 | 0.0002198 | 7.3205e-05 | 9.5318e-05
IND | 8 | 29 | 11 | 0.50882 | 0.17163 | 0.00024835 | 7.5334e-05 | 9.4019e-05
IND | 8 | 29 | 12 | 0.53097 | 0.18552 | 0.00025916 | 8.1432e-05 | 9.5791e-05
IND | 8 | 29 | 13 | 0.54587 | 0.20211 | 0.00026644 | 8.8711e-05 | 9.8324e-05
IND | 8 | 29 | 14 | 0.51951 | 0.22809 | 0.00025357 | 0.00010012 | 0.00010125
IND | 8 | 29 | 15 | 0.49779 | 0.2348 | 0.00024297 | 0.00010306 | 0.00010826
IND | 8 | 29 | 16 | 0.4486 | 0.25033 | 0.00021896 | 0.00010988 | 0.00011012
IND | 8 | 29 | 17 | 0.36585 | 0.2497 | 0.00017857 | 0.0001096 | 0.00010194
IND | 8 | 29 | 18 | 0.2516 | 0.24246 | 0.0001228 | 0.00010643 | 9.256e-05
IND | 8 | 29 | 19 | 0.11382 | 0.24519 | 5.5555e-05 | 0.00010762 | 8.9529e-05
IND | 8 | 29 | 20 | 0.0020793 | 0.25078 | 1.0149e-06 | 0.00011008 | 9.1628e-05
IND | 8 | 29 | 21 | 0 | 0.24815 | 0 | 0.00010892 | 9.5405e-05
IND | 8 | 29 | 22 | 0 | 0.2454 | 0 | 0.00010772 | 9.7357e-05
IND | 8 | 29 | 23 | 0 | 0.23384 | 0 | 0.00010264 | 0.00010102
IND | 8 | 29 | 24 | 0 | 0.22466 | 0 | 9.8612e-05 | 0.00010648
IND | 8 | 30 | 1 | 0 | 0.21061 | 0 | 9.2447e-05 | 0.00010898
IND | 8 | 30 | 2 | 0 | 0.20362 | 0 | 8.9377e-05 | 0.00010611
IND | 8 | 30 | 3 | 0 | 0.19605 | 0 | 8.6053e-05 | 0.00010667
IND | 8 | 30 | 4 | 0 | 0.2093 | 0 | 9.1872e-05 | 0.00011422
IND | 8 | 30 | 5 | 0 | 0.17786 | 0 | 7.8069e-05 | 0.00011528
IND | 8 | 30 | 6 | 0 | 0.15922 | 0 | 6.9888e-05 | 0.00011107
IND | 8 | 30 | 7 | 0.026064 | 0.14157 | 1.2722e-05 | 6.2138e-05 | 0.00010646
IND | 8 | 30 | 8 | 0.1492 | 0.14366 | 7.2823e-05 | 6.3057e-05 | 0.00010027
IND | 8 | 30 | 9 | 0.31306 | 0.15046 | 0.0001528 | 6.6042e-05 | 9.3854e-05
IND | 8 | 30 | 10 | 0.42341 | 0.15418 | 0.00020667 | 6.7675e-05 | 8.5724e-05
IND | 8 | 30 | 11 | 0.49706 | 0.1635 | 0.00024261 | 7.1768e-05 | 7.9893e-05
IND | 8 | 30 | 12 | 0.52277 | 0.17055 | 0.00025516 | 7.4863e-05 | 7.5563e-05
IND | 8 | 30 | 13 | 0.53399 | 0.18603 | 0.00026064 | 8.1654e-05 | 7.6187e-05
IND | 8 | 30 | 14 | 0.51573 | 0.19842 | 0.00025173 | 8.7095e-05 | 7.8608e-05
IND | 8 | 30 | 15 | 0.5002 | 0.19078 | 0.00024415 | 8.3741e-05 | 8.1091e-05
IND | 8 | 30 | 16 | 0.4376 | 0.18924 | 0.00021359 | 8.3066e-05 | 8.5067e-05
IND | 8 | 30 | 17 | 0.35622 | 0.19603 | 0.00017387 | 8.6045e-05 | 8.9907e-05
IND | 8 | 30 | 18 | 0.24157 | 0.20616 | 0.00011791 | 9.0493e-05 | 9.4694e-05
IND | 8 | 30 | 19 | 0.097543 | 0.22417 | 4.761e-05 | 9.8395e-05 | 0.0001005
IND | 8 | 30 | 20 | 0.0010225 | 0.23672 | 4.9906e-07 | 0.0001039 | 0.0001023
IND | 8 | 30 | 21 | 0 | 0.23776 | 0 | 0.00010436 | 0.00010098
IND | 8 | 30 | 22 | 0 | 0.23181 | 0 | 0.00010175 | 9.8158e-05
IND | 8 | 30 | 23 | 0 | 0.22297 | 0 | 9.7869e-05 | 9.9736e-05
IND | 8 | 30 | 24 | 0 | 0.21699 | 0 | 9.5243e-05 | 0.00010275
IND | 8 | 31 | 1 | 0 | 0.21145 | 0 | 9.2813e-05 | 0.00010542
IND | 8 | 31 | 2 | 0 | 0.20548 | 0 | 9.0194e-05 | 0.00010892
IND | 8 | 31 | 3 | 0 | 0.18538 | 0 | 8.1372e-05 | 0.00010745
IND | 8 | 31 | 4 | 0 | 0.16995 | 0 | 7.4595e-05 | 0.00010826
IND | 8 | 31 | 5 | 0 | 0.15469 | 0 | 6.7897e-05 | 0.00010689
IND | 8 | 31 | 6 | 0 | 0.14466 | 0 | 6.3496e-05 | 0.00010081
IND | 8 | 31 | 7 | 0.031985 | 0.13552 | 1.5612e-05 | 5.9485e-05 | 8.987e-05
IND | 8 | 31 | 8 | 0.17766 | 0.13853 | 8.6713e-05 | 6.0805e-05 | 8.073e-05
IND | 8 | 31 | 9 | 0.34313 | 0.14224 | 0.00016748 | 6.2434e-05 | 7.4013e-05
IND | 8 | 31 | 10 | 0.4639 | 0.13857 | 0.00022643 | 6.0824e-05 | 7.0251e-05
IND | 8 | 31 | 11 | 0.53225 | 0.13431 | 0.00025979 | 5.8952e-05 | 6.9113e-05
IND | 8 | 31 | 12 | 0.54703 | 0.135 | 0.000267 | 5.9258e-05 | 7.0114e-05
IND | 8 | 31 | 13 | 0.55487 | 0.14037 | 0.00027083 | 6.1615e-05 | 7.1722e-05
IND | 8 | 31 | 14 | 0.53685 | 0.14973 | 0.00026203 | 6.572e-05 | 7.4502e-05
IND | 8 | 31 | 15 | 0.52254 | 0.1409 | 0.00025505 | 6.1846e-05 | 8.1492e-05
IND | 8 | 31 | 16 | 0.45499 | 0.14496 | 0.00022208 | 6.3629e-05 | 8.9993e-05
IND | 8 | 31 | 17 | 0.39101 | 0.15241 | 0.00019085 | 6.6899e-05 | 9.1055e-05
IND | 8 | 31 | 18 | 0.28635 | 0.1703 | 0.00013977 | 7.4752e-05 | 8.8878e-05
IND | 8 | 31 | 19 | 0.13466 | 0.18976 | 6.5726e-05 | 8.3294e-05 | 8.875e-05
IND | 8 | 31 | 20 | 0 | 0.20369 | 0 | 8.9406e-05 | 8.8507e-05
IND | 8 | 31 | 21 | 0 | 0.20269 | 0 | 8.8967e-05 | 8.6085e-05
IND | 8 | 31 | 22 | 0 | 0.18824 | 0 | 8.2624e-05 | 8.466e-05
IND | 8 | 31 | 23 | 0 | 0.16913 | 0 | 7.4237e-05 | 8.4779e-05
IND | 8 | 31 | 24 | 0 | 0.15931 | 0 | 6.9927e-05 | 8.3485e-05
IND | 9 | 1 | 1 | 0 | 0.15412 | 0 | 6.765e-05 | 8.0621e-05
IND | 9 | 1 | 2 | 0 | 0.14779 | 0 | 6.4871e-05 | 8.0511e-05
IND | 9 | 1 | 3 | 0 | 0.1331 | 0 | 5.8422e-05 | 7.9931e-05
IND | 9 | 1 | 4 | 0 | 0.12862 | 0 | 5.6456e-05 | 8.3055e-05
IND | 9 | 1 | 5 | 0 | 0.1125 | 0 | 4.9378e-05 | 7.8247e-05
IND | 9 | 1 | 6 | 0 | 0.10539 | 0 | 4.6261e-05 | 7.022e-05
IND | 9 | 1 | 7 | 0.032447 | 0.10757 | 1.5837e-05 | 4.7215e-05 | 6.3565e-05
IND | 9 | 1 | 8 | 0.18876 | 0.10989 | 9.2135e-05 | 4.8236e-05 | 5.6667e-05
IND | 9 | 1 | 9 | 0.35929 | 0.11241 | 0.00017537 | 4.9341e-05 | 5.1563e-05
IND | 9 | 1 | 10 | 0.484 | 0.11016 | 0.00023624 | 4.8353e-05 | 4.8792e-05
IND | 9 | 1 | 11 | 0.5394 | 0.10678 | 0.00026328 | 4.6868e-05 | 4.8079e-05
IND | 9 | 1 | 12 | 0.57317 | 0.098352 | 0.00027976 | 4.3171e-05 | 4.734e-05
IND | 9 | 1 | 13 | 0.56082 | 0.094423 | 0.00027373 | 4.1446e-05 | 5.0361e-05
IND | 9 | 1 | 14 | 0.55231 | 0.093157 | 0.00026958 | 4.089e-05 | 5.5391e-05
IND | 9 | 1 | 15 | 0.5224 | 0.083077 | 0.00025498 | 3.6465e-05 | 6.236e-05
IND | 9 | 1 | 16 | 0.48111 | 0.081319 | 0.00023482 | 3.5694e-05 | 6.8081e-05
IND | 9 | 1 | 17 | 0.39288 | 0.098168 | 0.00019176 | 4.309e-05 | 7.4183e-05
IND | 9 | 1 | 18 | 0.29303 | 0.12903 | 0.00014303 | 5.6634e-05 | 7.7845e-05
IND | 9 | 1 | 19 | 0.14206 | 0.16194 | 6.9341e-05 | 7.1081e-05 | 8.1402e-05
IND | 9 | 1 | 20 | 0 | 0.18572 | 0 | 8.152e-05 | 8.2996e-05
IND | 9 | 1 | 21 | 0 | 0.19477 | 0 | 8.5494e-05 | 8.2992e-05
IND | 9 | 1 | 22 | 0 | 0.19844 | 0 | 8.7104e-05 | 8.1852e-05
IND | 9 | 1 | 23 | 0 | 0.20289 | 0 | 8.9054e-05 | 8.0111e-05
IND | 9 | 1 | 24 | 0 | 0.21626 | 0 | 9.4923e-05 | 8.0362e-05
IND | 9 | 2 | 1 | 0 | 0.21482 | 0 | 9.4291e-05 | 8.3776e-05
IND | 9 | 2 | 2 | 0 | 0.20388 | 0 | 8.9491e-05 | 8.7934e-05
IND | 9 | 2 | 3 | 0 | 0.1705 | 0 | 7.4838e-05 | 8.7359e-05
IND | 9 | 2 | 4 | 0 | 0.15954 | 0 | 7.0028e-05 | 7.9339e-05
IND | 9 | 2 | 5 | 0 | 0.15119 | 0 | 6.6361e-05 | 6.623e-05
IND | 9 | 2 | 6 | 0 | 0.1398 | 0 | 6.1362e-05 | 6.5175e-05
IND | 9 | 2 | 7 | 0.034238 | 0.12055 | 1.6711e-05 | 5.2915e-05 | 6.4136e-05
IND | 9 | 2 | 8 | 0.20102 | 0.11694 | 9.8118e-05 | 5.1327e-05 | 5.9728e-05
IND | 9 | 2 | 9 | 0.37322 | 0.11465 | 0.00018217 | 5.0326e-05 | 5.3887e-05
IND | 9 | 2 | 10 | 0.4903 | 0.10648 | 0.00023931 | 4.6739e-05 | 4.9504e-05
IND | 9 | 2 | 11 | 0.56039 | 0.10168 | 0.00027352 | 4.4631e-05 | 5.055e-05
IND | 9 | 2 | 12 | 0.58613 | 0.10117 | 0.00028609 | 4.4407e-05 | 5.3137e-05
IND | 9 | 2 | 13 | 0.57657 | 0.10944 | 0.00028142 | 4.8039e-05 | 5.8193e-05
IND | 9 | 2 | 14 | 0.55475 | 0.11968 | 0.00027077 | 5.2531e-05 | 6.5894e-05
IND | 9 | 2 | 15 | 0.54262 | 0.1134 | 0.00026485 | 4.9777e-05 | 7.2856e-05
IND | 9 | 2 | 16 | 0.4882 | 0.14439 | 0.00023829 | 6.3378e-05 | 7.9011e-05
IND | 9 | 2 | 17 | 0.41019 | 0.173 | 0.00020021 | 7.5937e-05 | 7.4808e-05
IND | 9 | 2 | 18 | 0.29627 | 0.2048 | 0.00014461 | 8.9892e-05 | 8.0078e-05
IND | 9 | 2 | 19 | 0.13793 | 0.23377 | 6.7321e-05 | 0.00010261 | 8.2438e-05
IND | 9 | 2 | 20 | 0 | 0.25004 | 0 | 0.00010975 | 8.1389e-05
IND | 9 | 2 | 21 | 0 | 0.24805 | 0 | 0.00010888 | 8.0317e-05
IND | 9 | 2 | 22 | 0 | 0.24432 | 0 | 0.00010724 | 8.017e-05
IND | 9 | 2 | 23 | 0 | 0.22544 | 0 | 9.8953e-05 | 7.9242e-05
IND | 9 | 2 | 24 | 0 | 0.22034 | 0 | 9.6717e-05 | 8.2883e-05
IND | 9 | 3 | 1 | 0 | 0.22271 | 0 | 9.7757e-05 | 8.686e-05
IND | 9 | 3 | 2 | 0 | 0.22632 | 0 | 9.934e-05 | 9.2346e-05
IND | 9 | 3 | 3 | 0 | 0.19658 | 0 | 8.6285e-05 | 9.3477e-05
IND | 9 | 3 | 4 | 0 | 0.17422 | 0 | 7.6469e-05 | 8.6434e-05
IND | 9 | 3 | 5 | 0 | 0.16868 | 0 | 7.4038e-05 | 8.749e-05
IND | 9 | 3 | 6 | 0 | 0.18057 | 0 | 7.9257e-05 | 8.8246e-05
IND | 9 | 3 | 7 | 0.034841 | 0.19707 | 1.7005e-05 | 8.6502e-05 | 8.7343e-05
IND | 9 | 3 | 8 | 0.19783 | 0.21997 | 9.6562e-05 | 9.6555e-05 | 8.3375e-05
IND | 9 | 3 | 9 | 0.36834 | 0.22632 | 0.00017979 | 9.9342e-05 | 8.0131e-05
IND | 9 | 3 | 10 | 0.48833 | 0.21739 | 0.00023835 | 9.5419e-05 | 7.9797e-05
IND | 9 | 3 | 11 | 0.56029 | 0.21568 | 0.00027347 | 9.4669e-05 | 8.0076e-05
IND | 9 | 3 | 12 | 0.59513 | 0.22059 | 0.00029048 | 9.6827e-05 | 8.1496e-05
IND | 9 | 3 | 13 | 0.58921 | 0.23241 | 0.00028759 | 0.00010201 | 8.6131e-05
IND | 9 | 3 | 14 | 0.5903 | 0.24886 | 0.00028812 | 0.00010923 | 9.3798e-05
IND | 9 | 3 | 15 | 0.56212 | 0.25155 | 0.00027437 | 0.00011042 | 0.00010722
IND | 9 | 3 | 16 | 0.51105 | 0.27836 | 0.00024944 | 0.00012218 | 0.00011248
IND | 9 | 3 | 17 | 0.42711 | 0.29219 | 0.00020847 | 0.00012825 | 0.00011728
IND | 9 | 3 | 18 | 0.31521 | 0.29774 | 0.00015385 | 0.00013069 | 0.00011508
IND | 9 | 3 | 19 | 0.14921 | 0.32627 | 7.283e-05 | 0.00014321 | 0.00011215
IND | 9 | 3 | 20 | 0 | 0.35758 | 0 | 0.00015695 | 0.0001054
IND | 9 | 3 | 21 | 0 | 0.36934 | 0 | 0.00016212 | 9.524e-05
IND | 9 | 3 | 22 | 0 | 0.36471 | 0 | 0.00016008 | 8.9859e-05
IND | 9 | 3 | 23 | 0 | 0.36127 | 0 | 0.00015857 | 9.2948e-05
IND | 9 | 3 | 24 | 0 | 0.34469 | 0 | 0.0001513 | 9.8255e-05
IND | 9 | 4 | 1 | 0 | 0.32198 | 0 | 0.00014133 | 0.00010362
IND | 9 | 4 | 2 | 0 | 0.30062 | 0 | 0.00013196 | 0.00010704
IND | 9 | 4 | 3 | 0 | 0.26838 | 0 | 0.0001178 | 0.00010446
IND | 9 | 4 | 4 | 0 | 0.22257 | 0 | 9.7695e-05 | 9.5617e-05
IND | 9 | 4 | 5 | 0 | 0.20483 | 0 | 8.9908e-05 | 8.4856e-05
IND | 9 | 4 | 6 | 0 | 0.1866 | 0 | 8.1906e-05 | 8.3782e-05
IND | 9 | 4 | 7 | 0.029183 | 0.16884 | 1.4244e-05 | 7.411e-05 | 8.3032e-05
IND | 9 | 4 | 8 | 0.18179 | 0.18272 | 8.8729e-05 | 8.0204e-05 | 8.237e-05
IND | 9 | 4 | 9 | 0.3622 | 0.19005 | 0.00017679 | 8.3421e-05 | 7.9899e-05
IND | 9 | 4 | 10 | 0.48318 | 0.1874 | 0.00023584 | 8.2258e-05 | 7.6108e-05
IND | 9 | 4 | 11 | 0.54327 | 0.18895 | 0.00026517 | 8.2936e-05 | 7.4577e-05
IND | 9 | 4 | 12 | 0.58624 | 0.19361 | 0.00028614 | 8.4985e-05 | 7.4144e-05
IND | 9 | 4 | 13 | 0.59376 | 0.20208 | 0.00028981 | 8.8698e-05 | 7.4756e-05
IND | 9 | 4 | 14 | 0.57441 | 0.22158 | 0.00028037 | 9.726e-05 | 8.039e-05
IND | 9 | 4 | 15 | 0.56787 | 0.21366 | 0.00027717 | 9.3783e-05 | 8.0475e-05
IND | 9 | 4 | 16 | 0.527 | 0.22194 | 0.00025722 | 9.7419e-05 | 8.4083e-05
IND | 9 | 4 | 17 | 0.43961 | 0.24853 | 0.00021457 | 0.00010909 | 9.1415e-05
IND | 9 | 4 | 18 | 0.32752 | 0.28 | 0.00015986 | 0.0001229 | 9.7321e-05
IND | 9 | 4 | 19 | 0.14177 | 0.33077 | 6.9199e-05 | 0.00014519 | 0.00010099
IND | 9 | 4 | 20 | 0 | 0.37455 | 0 | 0.0001644 | 0.00010299
IND | 9 | 4 | 21 | 0 | 0.3964 | 0 | 0.00017399 | 0.00010587
IND | 9 | 4 | 22 | 0 | 0.40229 | 0 | 0.00017658 | 0.00010586
IND | 9 | 4 | 23 | 0 | 0.40978 | 0 | 0.00017987 | 0.00011008
IND | 9 | 4 | 24 | 0 | 0.40567 | 0 | 0.00017806 | 0.00011456
IND | 9 | 5 | 1 | 0 | 0.39077 | 0 | 0.00017152 | 0.00011999
IND | 9 | 5 | 2 | 0 | 0.37356 | 0 | 0.00016397 | 0.00012213
IND | 9 | 5 | 3 | 0 | 0.32454 | 0 | 0.00014245 | 0.00011439
IND | 9 | 5 | 4 | 0 | 0.26407 | 0 | 0.00011591 | 0.00010918
IND | 9 | 5 | 5 | 0 | 0.2565 | 0 | 0.00011259 | 0.00010463
IND | 9 | 5 | 6 | 0 | 0.23843 | 0 | 0.00010466 | 0.00010639
IND | 9 | 5 | 7 | 0.030559 | 0.22551 | 1.4916e-05 | 9.8985e-05 | 0.0001045
IND | 9 | 5 | 8 | 0.18898 | 0.26102 | 9.224e-05 | 0.00011457 | 0.00010009
IND | 9 | 5 | 9 | 0.37213 | 0.26838 | 0.00018163 | 0.0001178 | 9.4466e-05
IND | 9 | 5 | 10 | 0.48033 | 0.27639 | 0.00023444 | 0.00012132 | 8.918e-05
IND | 9 | 5 | 11 | 0.54429 | 0.28739 | 0.00026566 | 0.00012615 | 8.8335e-05
IND | 9 | 5 | 12 | 0.58727 | 0.30618 | 0.00028664 | 0.0001344 | 9.4587e-05
IND | 9 | 5 | 13 | 0.5989 | 0.32175 | 0.00029232 | 0.00014123 | 9.9338e-05
IND | 9 | 5 | 14 | 0.60096 | 0.33647 | 0.00029333 | 0.00014769 | 0.00010081
IND | 9 | 5 | 15 | 0.58717 | 0.31402 | 0.00028659 | 0.00013784 | 0.00010092
IND | 9 | 5 | 16 | 0.54598 | 0.33362 | 0.00026649 | 0.00014644 | 9.6168e-05
IND | 9 | 5 | 17 | 0.46841 | 0.36124 | 0.00022863 | 0.00015856 | 9.9331e-05
IND | 9 | 5 | 18 | 0.34323 | 0.38078 | 0.00016753 | 0.00016714 | 9.839e-05
IND | 9 | 5 | 19 | 0.14843 | 0.39857 | 7.2449e-05 | 0.00017495 | 0.0001003
IND | 9 | 5 | 20 | 0 | 0.3993 | 0 | 0.00017527 | 9.9923e-05
IND | 9 | 5 | 21 | 0 | 0.38949 | 0 | 0.00017096 | 0.00010223
IND | 9 | 5 | 22 | 0 | 0.37141 | 0 | 0.00016303 | 0.00010201
IND | 9 | 5 | 23 | 0 | 0.3706 | 0 | 0.00016267 | 0.00010611
IND | 9 | 5 | 24 | 0 | 0.36585 | 0 | 0.00016058 | 0.00010888
IND | 9 | 6 | 1 | 0 | 0.37123 | 0 | 0.00016295 | 0.00011135
IND | 9 | 6 | 2 | 0 | 0.3696 | 0 | 0.00016223 | 0.00010915
IND | 9 | 6 | 3 | 0 | 0.34979 | 0 | 0.00015354 | 9.6849e-05
IND | 9 | 6 | 4 | 0 | 0.32107 | 0 | 0.00014093 | 8.621e-05
IND | 9 | 6 | 5 | 0 | 0.28747 | 0 | 0.00012618 | 8.0238e-05
IND | 9 | 6 | 6 | 0 | 0.25682 | 0 | 0.00011273 | 7.6299e-05
IND | 9 | 6 | 7 | 0.030246 | 0.22913 | 1.4763e-05 | 0.00010057 | 7.2008e-05
IND | 9 | 6 | 8 | 0.18163 | 0.24529 | 8.8652e-05 | 0.00010767 | 6.4788e-05
IND | 9 | 6 | 9 | 0.36082 | 0.25526 | 0.00017612 | 0.00011204 | 6.1705e-05
IND | 9 | 6 | 10 | 0.47606 | 0.25043 | 0.00023236 | 0.00010992 | 5.8857e-05
IND | 9 | 6 | 11 | 0.5508 | 0.25153 | 0.00026884 | 0.0001104 | 5.9599e-05
IND | 9 | 6 | 12 | 0.59076 | 0.2448 | 0.00028835 | 0.00010745 | 5.8334e-05
IND | 9 | 6 | 13 | 0.60477 | 0.23878 | 0.00029518 | 0.00010481 | 5.8167e-05
IND | 9 | 6 | 14 | 0.59957 | 0.23481 | 0.00029265 | 0.00010307 | 5.5966e-05
IND | 9 | 6 | 15 | 0.58786 | 0.22132 | 0.00028693 | 9.7144e-05 | 5.7898e-05
IND | 9 | 6 | 16 | 0.54539 | 0.21706 | 0.0002662 | 9.5274e-05 | 5.3249e-05
IND | 9 | 6 | 17 | 0.47716 | 0.22644 | 0.0002329 | 9.9391e-05 | 5.1626e-05
IND | 9 | 6 | 18 | 0.35435 | 0.23416 | 0.00017296 | 0.00010278 | 5.1736e-05
IND | 9 | 6 | 19 | 0.1395 | 0.26014 | 6.809e-05 | 0.00011418 | 5.4482e-05
IND | 9 | 6 | 20 | 0 | 0.28344 | 0 | 0.00012441 | 5.5315e-05
IND | 9 | 6 | 21 | 0 | 0.29631 | 0 | 0.00013006 | 5.5954e-05
IND | 9 | 6 | 22 | 0 | 0.3033 | 0 | 0.00013313 | 5.6127e-05
IND | 9 | 6 | 23 | 0 | 0.30673 | 0 | 0.00013463 | 5.9279e-05
IND | 9 | 6 | 24 | 0 | 0.3121 | 0 | 0.00013699 | 6.5519e-05
IND | 9 | 7 | 1 | 0 | 0.30899 | 0 | 0.00013563 | 6.9748e-05
IND | 9 | 7 | 2 | 0 | 0.29824 | 0 | 0.00013091 | 6.9394e-05
IND | 9 | 7 | 3 | 0 | 0.26422 | 0 | 0.00011598 | 6.9782e-05
IND | 9 | 7 | 4 | 0 | 0.1987 | 0 | 8.7215e-05 | 6.986e-05
IND | 9 | 7 | 5 | 0 | 0.19713 | 0 | 8.6527e-05 | 6.9589e-05
IND | 9 | 7 | 6 | 0 | 0.20047 | 0 | 8.7992e-05 | 6.7027e-05
IND | 9 | 7 | 7 | 0.033357 | 0.19658 | 1.6281e-05 | 8.6287e-05 | 6.26e-05
IND | 9 | 7 | 8 | 0.19902 | 0.19604 | 9.7138e-05 | 8.6047e-05 | 5.9349e-05
IND | 9 | 7 | 9 | 0.37478 | 0.19106 | 0.00018293 | 8.3864e-05 | 5.5795e-05
IND | 9 | 7 | 10 | 0.49381 | 0.18992 | 0.00024102 | 8.3363e-05 | 5.4823e-05
IND | 9 | 7 | 11 | 0.56722 | 0.17446 | 0.00027686 | 7.6577e-05 | 5.2715e-05
IND | 9 | 7 | 12 | 0.5869 | 0.16099 | 0.00028646 | 7.0663e-05 | 4.9853e-05
IND | 9 | 7 | 13 | 0.59073 | 0.14233 | 0.00028833 | 6.2475e-05 | 4.6341e-05
IND | 9 | 7 | 14 | 0.59119 | 0.13548 | 0.00028856 | 5.9468e-05 | 4.6709e-05
IND | 9 | 7 | 15 | 0.58955 | 0.11719 | 0.00028775 | 5.1441e-05 | 4.7902e-05
IND | 9 | 7 | 16 | 0.52775 | 0.13961 | 0.00025759 | 6.1279e-05 | 5.3004e-05
IND | 9 | 7 | 17 | 0.46739 | 0.14639 | 0.00022813 | 6.4257e-05 | 5.16e-05
IND | 9 | 7 | 18 | 0.33012 | 0.15406 | 0.00016113 | 6.7624e-05 | 5.3081e-05
IND | 9 | 7 | 19 | 0.14057 | 0.17135 | 6.861e-05 | 7.5214e-05 | 5.4452e-05
IND | 9 | 7 | 20 | 0 | 0.19144 | 0 | 8.4028e-05 | 5.4057e-05
IND | 9 | 7 | 21 | 0 | 0.19595 | 0 | 8.6008e-05 | 5.1494e-05
IND | 9 | 7 | 22 | 0 | 0.19518 | 0 | 8.567e-05 | 5.0451e-05
IND | 9 | 7 | 23 | 0 | 0.19643 | 0 | 8.6221e-05 | 5.0904e-05
IND | 9 | 7 | 24 | 0 | 0.19589 | 0 | 8.5984e-05 | 5.2944e-05
IND | 9 | 8 | 1 | 0 | 0.1863 | 0 | 8.1772e-05 | 5.3846e-05
IND | 9 | 8 | 2 | 0 | 0.17732 | 0 | 7.7832e-05 | 5.4123e-05
IND | 9 | 8 | 3 | 0 | 0.16307 | 0 | 7.1576e-05 | 5.5294e-05
IND | 9 | 8 | 4 | 0 | 0.1415 | 0 | 6.2108e-05 | 5.2107e-05
IND | 9 | 8 | 5 | 0 | 0.13486 | 0 | 5.9194e-05 | 4.9957e-05
IND | 9 | 8 | 6 | 0 | 0.12499 | 0 | 5.4861e-05 | 4.6438e-05
IND | 9 | 8 | 7 | 0.038082 | 0.12305 | 1.8588e-05 | 5.4011e-05 | 4.1841e-05
IND | 9 | 8 | 8 | 0.21444 | 0.11855 | 0.00010467 | 5.2034e-05 | 3.9365e-05
IND | 9 | 8 | 9 | 0.40442 | 0.098713 | 0.0001974 | 4.3329e-05 | 3.8682e-05
IND | 9 | 8 | 10 | 0.53395 | 0.099199 | 0.00026062 | 4.3542e-05 | 3.975e-05
IND | 9 | 8 | 11 | 0.60324 | 0.095353 | 0.00029444 | 4.1854e-05 | 4.2467e-05
IND | 9 | 8 | 12 | 0.62281 | 0.089343 | 0.00030399 | 3.9216e-05 | 4.124e-05
IND | 9 | 8 | 13 | 0.60797 | 0.085474 | 0.00029674 | 3.7518e-05 | 3.8713e-05
IND | 9 | 8 | 14 | 0.60176 | 0.087662 | 0.00029371 | 3.8478e-05 | 4.0384e-05
IND | 9 | 8 | 15 | 0.59579 | 0.0849 | 0.0002908 | 3.7266e-05 | 4.8109e-05
IND | 9 | 8 | 16 | 0.54855 | 0.086594 | 0.00026774 | 3.8009e-05 | 5.899e-05
IND | 9 | 8 | 17 | 0.46549 | 0.097492 | 0.0002272 | 4.2793e-05 | 6.3509e-05
IND | 9 | 8 | 18 | 0.33237 | 0.10953 | 0.00016223 | 4.8076e-05 | 6.7264e-05
IND | 9 | 8 | 19 | 0.12898 | 0.12346 | 6.2955e-05 | 5.4191e-05 | 6.8823e-05
IND | 9 | 8 | 20 | 0 | 0.1262 | 0 | 5.5392e-05 | 6.6441e-05
IND | 9 | 8 | 21 | 0 | 0.12447 | 0 | 5.4633e-05 | 6.1823e-05
IND | 9 | 8 | 22 | 0 | 0.12438 | 0 | 5.4593e-05 | 5.9863e-05
IND | 9 | 8 | 23 | 0 | 0.12528 | 0 | 5.499e-05 | 6.0044e-05
IND | 9 | 8 | 24 | 0 | 0.1304 | 0 | 5.7237e-05 | 5.9972e-05
IND | 9 | 9 | 1 | 0 | 0.13758 | 0 | 6.0387e-05 | 5.9171e-05
IND | 9 | 9 | 2 | 0 | 0.13965 | 0 | 6.1298e-05 | 5.8406e-05
IND | 9 | 9 | 3 | 0 | 0.13605 | 0 | 5.9717e-05 | 5.6513e-05
IND | 9 | 9 | 4 | 0 | 0.11026 | 0 | 4.8396e-05 | 4.9159e-05
IND | 9 | 9 | 5 | 0 | 0.10487 | 0 | 4.6032e-05 | 4.4804e-05
IND | 9 | 9 | 6 | 0 | 0.10169 | 0 | 4.4636e-05 | 4.1857e-05
IND | 9 | 9 | 7 | 0.03793 | 0.095146 | 1.8513e-05 | 4.1763e-05 | 3.8947e-05
IND | 9 | 9 | 8 | 0.22427 | 0.092639 | 0.00010947 | 4.0663e-05 | 3.6172e-05
IND | 9 | 9 | 9 | 0.42511 | 0.084154 | 0.00020749 | 3.6938e-05 | 3.2536e-05
IND | 9 | 9 | 10 | 0.55018 | 0.083244 | 0.00026854 | 3.6539e-05 | 2.8352e-05
IND | 9 | 9 | 11 | 0.61945 | 0.0802 | 0.00030235 | 3.5203e-05 | 2.6891e-05
IND | 9 | 9 | 12 | 0.63855 | 0.07361 | 0.00031167 | 3.231e-05 | 2.6709e-05
IND | 9 | 9 | 13 | 0.63473 | 0.070633 | 0.00030981 | 3.1003e-05 | 2.9991e-05
IND | 9 | 9 | 14 | 0.62019 | 0.074935 | 0.00030271 | 3.2892e-05 | 3.4107e-05
IND | 9 | 9 | 15 | 0.61777 | 0.079475 | 0.00030153 | 3.4884e-05 | 3.8372e-05
IND | 9 | 9 | 16 | 0.55214 | 0.097674 | 0.0002695 | 4.2873e-05 | 5.191e-05
IND | 9 | 9 | 17 | 0.48239 | 0.09708 | 0.00023545 | 4.2612e-05 | 6.1384e-05
IND | 9 | 9 | 18 | 0.34452 | 0.099683 | 0.00016816 | 4.3755e-05 | 6.9743e-05
IND | 9 | 9 | 19 | 0.13414 | 0.12184 | 6.5471e-05 | 5.3481e-05 | 7.2907e-05
IND | 9 | 9 | 20 | 0 | 0.13816 | 0 | 6.0641e-05 | 7.1989e-05
IND | 9 | 9 | 21 | 0 | 0.14862 | 0 | 6.5234e-05 | 6.7837e-05
IND | 9 | 9 | 22 | 0 | 0.16006 | 0 | 7.0258e-05 | 6.6422e-05
IND | 9 | 9 | 23 | 0 | 0.16446 | 0 | 7.2187e-05 | 6.6926e-05
IND | 9 | 9 | 24 | 0 | 0.16743 | 0 | 7.3493e-05 | 6.6644e-05
IND | 9 | 10 | 1 | 0 | 0.16565 | 0 | 7.271e-05 | 6.6602e-05
IND | 9 | 10 | 2 | 0 | 0.16047 | 0 | 7.0437e-05 | 6.6772e-05
IND | 9 | 10 | 3 | 0 | 0.15011 | 0 | 6.589e-05 | 6.882e-05
IND | 9 | 10 | 4 | 0 | 0.16304 | 0 | 7.1562e-05 | 7.2441e-05
IND | 9 | 10 | 5 | 0 | 0.15357 | 0 | 6.741e-05 | 7.322e-05
IND | 9 | 10 | 6 | 0 | 0.14465 | 0 | 6.349e-05 | 6.9666e-05
IND | 9 | 10 | 7 | 0.039439 | 0.1293 | 1.925e-05 | 5.6755e-05 | 6.5576e-05
IND | 9 | 10 | 8 | 0.22606 | 0.12523 | 0.00011034 | 5.4967e-05 | 6.2684e-05
IND | 9 | 10 | 9 | 0.42275 | 0.12233 | 0.00020634 | 5.3697e-05 | 5.9098e-05
IND | 9 | 10 | 10 | 0.54664 | 0.10363 | 0.00026681 | 4.5487e-05 | 5.6379e-05
IND | 9 | 10 | 11 | 0.62187 | 0.091918 | 0.00030353 | 4.0346e-05 | 5.7794e-05
IND | 9 | 10 | 12 | 0.65064 | 0.08226 | 0.00031757 | 3.6107e-05 | 5.9156e-05
IND | 9 | 10 | 13 | 0.63959 | 0.073984 | 0.00031218 | 3.2474e-05 | 6.063e-05
IND | 9 | 10 | 14 | 0.626 | 0.072936 | 0.00030555 | 3.2014e-05 | 6.4282e-05
IND | 9 | 10 | 15 | 0.61916 | 0.075246 | 0.00030221 | 3.3028e-05 | 7.7897e-05
IND | 9 | 10 | 16 | 0.56675 | 0.08831 | 0.00027663 | 3.8763e-05 | 9.6887e-05
IND | 9 | 10 | 17 | 0.47563 | 0.088293 | 0.00023215 | 3.8755e-05 | 0.00010154
IND | 9 | 10 | 18 | 0.3332 | 0.097489 | 0.00016263 | 4.2792e-05 | 0.00010177
IND | 9 | 10 | 19 | 0.13298 | 0.12363 | 6.4909e-05 | 5.4267e-05 | 9.6486e-05
IND | 9 | 10 | 20 | 0 | 0.13913 | 0 | 6.1071e-05 | 9.0849e-05
IND | 9 | 10 | 21 | 0 | 0.14244 | 0 | 6.2523e-05 | 8.4602e-05
IND | 9 | 10 | 22 | 0 | 0.14226 | 0 | 6.2442e-05 | 8.0342e-05
IND | 9 | 10 | 23 | 0 | 0.1405 | 0 | 6.167e-05 | 7.556e-05
IND | 9 | 10 | 24 | 0 | 0.13719 | 0 | 6.0219e-05 | 7.1864e-05
IND | 9 | 11 | 1 | 0 | 0.12968 | 0 | 5.6922e-05 | 6.9326e-05
IND | 9 | 11 | 2 | 0 | 0.11921 | 0 | 5.2325e-05 | 7.0123e-05
IND | 9 | 11 | 3 | 0 | 0.11653 | 0 | 5.115e-05 | 7.259e-05
IND | 9 | 11 | 4 | 0 | 0.12062 | 0 | 5.2944e-05 | 7.1366e-05
IND | 9 | 11 | 5 | 0 | 0.12173 | 0 | 5.343e-05 | 7.3567e-05
IND | 9 | 11 | 6 | 0 | 0.11236 | 0 | 4.9318e-05 | 7.2943e-05
IND | 9 | 11 | 7 | 0.042093 | 0.093823 | 2.0546e-05 | 4.1182e-05 | 6.9179e-05
IND | 9 | 11 | 8 | 0.23289 | 0.082452 | 0.00011367 | 3.6191e-05 | 6.5702e-05
IND | 9 | 11 | 9 | 0.43059 | 0.072409 | 0.00021017 | 3.1783e-05 | 6.2206e-05
IND | 9 | 11 | 10 | 0.55259 | 0.066194 | 0.00026972 | 2.9055e-05 | 6.0207e-05
IND | 9 | 11 | 11 | 0.61466 | 0.057878 | 0.00030001 | 2.5405e-05 | 5.7733e-05
IND | 9 | 11 | 12 | 0.64558 | 0.052815 | 0.0003151 | 2.3183e-05 | 5.7074e-05
IND | 9 | 11 | 13 | 0.6429 | 0.049483 | 0.00031379 | 2.172e-05 | 5.6859e-05
IND | 9 | 11 | 14 | 0.6367 | 0.048349 | 0.00031077 | 2.1222e-05 | 5.8657e-05
IND | 9 | 11 | 15 | 0.61863 | 0.050058 | 0.00030195 | 2.1972e-05 | 6.2775e-05
IND | 9 | 11 | 16 | 0.57179 | 0.051131 | 0.00027909 | 2.2443e-05 | 8.0608e-05
IND | 9 | 11 | 17 | 0.46832 | 0.056021 | 0.00022858 | 2.459e-05 | 8.5998e-05
IND | 9 | 11 | 18 | 0.31308 | 0.065578 | 0.00015281 | 2.8785e-05 | 8.6195e-05
IND | 9 | 11 | 19 | 0.11271 | 0.087304 | 5.5011e-05 | 3.8321e-05 | 8.472e-05
IND | 9 | 11 | 20 | 0 | 0.1033 | 0 | 4.5341e-05 | 7.9975e-05
IND | 9 | 11 | 21 | 0 | 0.10773 | 0 | 4.7288e-05 | 7.2527e-05
IND | 9 | 11 | 22 | 0 | 0.10687 | 0 | 4.6909e-05 | 6.4518e-05
IND | 9 | 11 | 23 | 0 | 0.11036 | 0 | 4.8441e-05 | 5.8936e-05
IND | 9 | 11 | 24 | 0 | 0.10913 | 0 | 4.7899e-05 | 5.4916e-05
IND | 9 | 12 | 1 | 0 | 0.10091 | 0 | 4.4293e-05 | 5.2982e-05
IND | 9 | 12 | 2 | 0 | 0.093148 | 0 | 4.0886e-05 | 5.1646e-05
IND | 9 | 12 | 3 | 0 | 0.081319 | 0 | 3.5694e-05 | 5.1584e-05
IND | 9 | 12 | 4 | 0 | 0.070929 | 0 | 3.1133e-05 | 5.5212e-05
IND | 9 | 12 | 5 | 0 | 0.064789 | 0 | 2.8438e-05 | 5.6937e-05
IND | 9 | 12 | 6 | 0 | 0.060671 | 0 | 2.6631e-05 | 5.856e-05
IND | 9 | 12 | 7 | 0.035954 | 0.057339 | 1.7549e-05 | 2.5168e-05 | 5.9991e-05
IND | 9 | 12 | 8 | 0.21217 | 0.051851 | 0.00010356 | 2.2759e-05 | 5.8844e-05
IND | 9 | 12 | 9 | 0.40372 | 0.045768 | 0.00019705 | 2.0089e-05 | 5.6052e-05
IND | 9 | 12 | 10 | 0.52437 | 0.04188 | 0.00025594 | 1.8383e-05 | 5.3485e-05
IND | 9 | 12 | 11 | 0.59798 | 0.041205 | 0.00029187 | 1.8086e-05 | 5.3324e-05
IND | 9 | 12 | 12 | 0.6291 | 0.041249 | 0.00030706 | 1.8106e-05 | 5.2538e-05
IND | 9 | 12 | 13 | 0.61063 | 0.043125 | 0.00029805 | 1.8929e-05 | 5.2756e-05
IND | 9 | 12 | 14 | 0.59007 | 0.044819 | 0.00028801 | 1.9673e-05 | 5.3802e-05
IND | 9 | 12 | 15 | 0.55471 | 0.055257 | 0.00027075 | 2.4254e-05 | 6.0379e-05
IND | 9 | 12 | 16 | 0.49376 | 0.067068 | 0.000241 | 2.9439e-05 | 6.9726e-05
IND | 9 | 12 | 17 | 0.40746 | 0.074471 | 0.00019888 | 3.2688e-05 | 8.066e-05
IND | 9 | 12 | 18 | 0.26177 | 0.083554 | 0.00012777 | 3.6675e-05 | 8.4996e-05
IND | 9 | 12 | 19 | 0.10831 | 0.092879 | 5.2865e-05 | 4.0768e-05 | 7.8401e-05
IND | 9 | 12 | 20 | 0 | 0.096837 | 0 | 4.2505e-05 | 7.2377e-05
IND | 9 | 12 | 21 | 0 | 0.099024 | 0 | 4.3465e-05 | 6.6531e-05
IND | 9 | 12 | 22 | 0 | 0.10067 | 0 | 4.4187e-05 | 6.3267e-05
IND | 9 | 12 | 23 | 0 | 0.099033 | 0 | 4.3469e-05 | 6.2926e-05
IND | 9 | 12 | 24 | 0 | 0.10281 | 0 | 4.5126e-05 | 6.566e-05
IND | 9 | 13 | 1 | 0 | 0.10421 | 0 | 4.5741e-05 | 6.8142e-05
IND | 9 | 13 | 2 | 0 | 0.10065 | 0 | 4.4178e-05 | 7.1286e-05
IND | 9 | 13 | 3 | 0 | 0.088314 | 0 | 3.8764e-05 | 7.4161e-05
IND | 9 | 13 | 4 | 0 | 0.073808 | 0 | 3.2397e-05 | 6.7897e-05
IND | 9 | 13 | 5 | 0 | 0.067303 | 0 | 2.9542e-05 | 6.7612e-05
IND | 9 | 13 | 6 | 0 | 0.064856 | 0 | 2.8468e-05 | 6.9748e-05
IND | 9 | 13 | 7 | 0.028109 | 0.063344 | 1.372e-05 | 2.7804e-05 | 6.8076e-05
IND | 9 | 13 | 8 | 0.18552 | 0.055351 | 9.055e-05 | 2.4296e-05 | 6.3794e-05
IND | 9 | 13 | 9 | 0.35406 | 0.051996 | 0.00017282 | 2.2823e-05 | 5.8794e-05
IND | 9 | 13 | 10 | 0.47747 | 0.049423 | 0.00023305 | 2.1694e-05 | 5.4423e-05
IND | 9 | 13 | 11 | 0.56689 | 0.04772 | 0.0002767 | 2.0946e-05 | 5.1859e-05
IND | 9 | 13 | 12 | 0.59507 | 0.044949 | 0.00029045 | 1.973e-05 | 5.1547e-05
IND | 9 | 13 | 13 | 0.58892 | 0.041073 | 0.00028745 | 1.8028e-05 | 5.178e-05
IND | 9 | 13 | 14 | 0.58464 | 0.039584 | 0.00028536 | 1.7375e-05 | 5.3583e-05
IND | 9 | 13 | 15 | 0.56632 | 0.041663 | 0.00027642 | 1.8288e-05 | 5.9903e-05
IND | 9 | 13 | 16 | 0.52234 | 0.046518 | 0.00025495 | 2.0418e-05 | 5.8497e-05
IND | 9 | 13 | 17 | 0.41883 | 0.058476 | 0.00020443 | 2.5667e-05 | 6.6747e-05
IND | 9 | 13 | 18 | 0.27043 | 0.064373 | 0.000132 | 2.8256e-05 | 7.0085e-05
IND | 9 | 13 | 19 | 0.096574 | 0.072787 | 4.7137e-05 | 3.1949e-05 | 6.7374e-05
IND | 9 | 13 | 20 | 0 | 0.075158 | 0 | 3.299e-05 | 6.3233e-05
IND | 9 | 13 | 21 | 0 | 0.075693 | 0 | 3.3224e-05 | 5.9375e-05
IND | 9 | 13 | 22 | 0 | 0.075051 | 0 | 3.2943e-05 | 5.6654e-05
IND | 9 | 13 | 23 | 0 | 0.071126 | 0 | 3.122e-05 | 5.1605e-05
IND | 9 | 13 | 24 | 0 | 0.075595 | 0 | 3.3182e-05 | 5.0439e-05
IND | 9 | 14 | 1 | 0 | 0.082107 | 0 | 3.604e-05 | 5.3128e-05
IND | 9 | 14 | 2 | 0 | 0.086002 | 0 | 3.7749e-05 | 5.6236e-05
IND | 9 | 14 | 3 | 0 | 0.072027 | 0 | 3.1615e-05 | 6.0926e-05
IND | 9 | 14 | 4 | 0 | 0.059593 | 0 | 2.6158e-05 | 5.2076e-05
IND | 9 | 14 | 5 | 0 | 0.058858 | 0 | 2.5835e-05 | 5.2935e-05
IND | 9 | 14 | 6 | 0 | 0.057068 | 0 | 2.5049e-05 | 5.2713e-05
IND | 9 | 14 | 7 | 0.031281 | 0.056571 | 1.5268e-05 | 2.4831e-05 | 5.1785e-05
IND | 9 | 14 | 8 | 0.18848 | 0.050068 | 9.1994e-05 | 2.1977e-05 | 4.7403e-05
IND | 9 | 14 | 9 | 0.37531 | 0.04633 | 0.00018318 | 2.0336e-05 | 4.5981e-05
IND | 9 | 14 | 10 | 0.50079 | 0.03879 | 0.00024443 | 1.7026e-05 | 4.4497e-05
IND | 9 | 14 | 11 | 0.58738 | 0.035317 | 0.0002867 | 1.5502e-05 | 4.5228e-05
IND | 9 | 14 | 12 | 0.61878 | 0.035576 | 0.00030202 | 1.5616e-05 | 4.7335e-05
IND | 9 | 14 | 13 | 0.60888 | 0.038835 | 0.00029719 | 1.7046e-05 | 4.8806e-05
IND | 9 | 14 | 14 | 0.59958 | 0.042977 | 0.00029265 | 1.8864e-05 | 5.224e-05
IND | 9 | 14 | 15 | 0.57986 | 0.058206 | 0.00028302 | 2.5549e-05 | 6.1948e-05
IND | 9 | 14 | 16 | 0.52409 | 0.082354 | 0.00025581 | 3.6148e-05 | 7.0964e-05
IND | 9 | 14 | 17 | 0.42338 | 0.10773 | 0.00020665 | 4.7286e-05 | 8.0889e-05
IND | 9 | 14 | 18 | 0.27311 | 0.12505 | 0.0001333 | 5.4889e-05 | 8.7219e-05
IND | 9 | 14 | 19 | 0.091204 | 0.15523 | 4.4516e-05 | 6.8137e-05 | 8.4948e-05
IND | 9 | 14 | 20 | 0 | 0.156 | 0 | 6.8472e-05 | 7.9258e-05
IND | 9 | 14 | 21 | 0 | 0.15397 | 0 | 6.7583e-05 | 7.1599e-05
IND | 9 | 14 | 22 | 0 | 0.15384 | 0 | 6.7524e-05 | 6.5388e-05
IND | 9 | 14 | 23 | 0 | 0.15795 | 0 | 6.9329e-05 | 6.2843e-05
IND | 9 | 14 | 24 | 0 | 0.16379 | 0 | 7.1892e-05 | 6.2506e-05
IND | 9 | 15 | 1 | 0 | 0.16546 | 0 | 7.2627e-05 | 6.3529e-05
IND | 9 | 15 | 2 | 0 | 0.15501 | 0 | 6.8041e-05 | 6.4832e-05
IND | 9 | 15 | 3 | 0 | 0.1447 | 0 | 6.3514e-05 | 5.939e-05
IND | 9 | 15 | 4 | 0 | 0.13469 | 0 | 5.912e-05 | 5.3848e-05
IND | 9 | 15 | 5 | 0 | 0.128 | 0 | 5.6182e-05 | 5.5925e-05
IND | 9 | 15 | 6 | 0 | 0.12196 | 0 | 5.3533e-05 | 5.7193e-05
IND | 9 | 15 | 7 | 0.040103 | 0.11562 | 1.9574e-05 | 5.0752e-05 | 5.8793e-05
IND | 9 | 15 | 8 | 0.2272 | 0.10643 | 0.0001109 | 4.6717e-05 | 5.8937e-05
IND | 9 | 15 | 9 | 0.42515 | 0.10513 | 0.00020752 | 4.6147e-05 | 5.824e-05
IND | 9 | 15 | 10 | 0.55331 | 0.088412 | 0.00027007 | 3.8807e-05 | 5.7946e-05
IND | 9 | 15 | 11 | 0.62238 | 0.080632 | 0.00030378 | 3.5392e-05 | 5.8245e-05
IND | 9 | 15 | 12 | 0.64807 | 0.082554 | 0.00031632 | 3.6236e-05 | 6.0321e-05
IND | 9 | 15 | 13 | 0.64309 | 0.096443 | 0.00031389 | 4.2332e-05 | 6.51e-05
IND | 9 | 15 | 14 | 0.63823 | 0.11746 | 0.00031152 | 5.1559e-05 | 7.2538e-05
IND | 9 | 15 | 15 | 0.62265 | 0.14527 | 0.00030391 | 6.3765e-05 | 8.4786e-05
IND | 9 | 15 | 16 | 0.56801 | 0.1745 | 0.00027724 | 7.6593e-05 | 9.92e-05
IND | 9 | 15 | 17 | 0.45556 | 0.20894 | 0.00022236 | 9.1712e-05 | 0.0001111
IND | 9 | 15 | 18 | 0.29825 | 0.22941 | 0.00014557 | 0.0001007 | 0.00011385
IND | 9 | 15 | 19 | 0.11564 | 0.26868 | 5.6442e-05 | 0.00011794 | 0.00011362
IND | 9 | 15 | 20 | 0 | 0.27663 | 0 | 0.00012142 | 0.00010889
IND | 9 | 15 | 21 | 0 | 0.28069 | 0 | 0.0001232 | 0.00010494
IND | 9 | 15 | 22 | 0 | 0.26409 | 0 | 0.00011592 | 0.00010181
IND | 9 | 15 | 23 | 0 | 0.24612 | 0 | 0.00010803 | 9.8775e-05
IND | 9 | 15 | 24 | 0 | 0.22478 | 0 | 9.8665e-05 | 9.8454e-05
IND | 9 | 16 | 1 | 0 | 0.20704 | 0 | 9.088e-05 | 9.728e-05
IND | 9 | 16 | 2 | 0 | 0.1961 | 0 | 8.6076e-05 | 9.5688e-05
IND | 9 | 16 | 3 | 0 | 0.179 | 0 | 7.857e-05 | 8.6895e-05
IND | 9 | 16 | 4 | 0 | 0.14347 | 0 | 6.2975e-05 | 8.4404e-05
IND | 9 | 16 | 5 | 0 | 0.13174 | 0 | 5.7828e-05 | 8.2744e-05
IND | 9 | 16 | 6 | 0 | 0.12257 | 0 | 5.3799e-05 | 7.8003e-05
IND | 9 | 16 | 7 | 0.039923 | 0.11421 | 1.9486e-05 | 5.0132e-05 | 7.1025e-05
IND | 9 | 16 | 8 | 0.23286 | 0.1072 | 0.00011366 | 4.7053e-05 | 6.5288e-05
IND | 9 | 16 | 9 | 0.42565 | 0.11445 | 0.00020775 | 5.0238e-05 | 6.0785e-05
IND | 9 | 16 | 10 | 0.55112 | 0.12935 | 0.000269 | 5.6775e-05 | 6.0245e-05
IND | 9 | 16 | 11 | 0.61968 | 0.13101 | 0.00030246 | 5.7505e-05 | 6.5195e-05
IND | 9 | 16 | 12 | 0.64949 | 0.13118 | 0.00031701 | 5.7581e-05 | 7.0618e-05
IND | 9 | 16 | 13 | 0.64271 | 0.13153 | 0.0003137 | 5.7732e-05 | 7.6514e-05
IND | 9 | 16 | 14 | 0.63839 | 0.13204 | 0.0003116 | 5.7959e-05 | 8.5639e-05
IND | 9 | 16 | 15 | 0.62965 | 0.10893 | 0.00030733 | 4.7812e-05 | 8.9084e-05
IND | 9 | 16 | 16 | 0.56922 | 0.12285 | 0.00027783 | 5.3925e-05 | 9.7497e-05
IND | 9 | 16 | 17 | 0.46838 | 0.15046 | 0.00022861 | 6.6043e-05 | 0.00010811
IND | 9 | 16 | 18 | 0.32013 | 0.16274 | 0.00015625 | 7.1431e-05 | 0.00010836
IND | 9 | 16 | 19 | 0.11698 | 0.18532 | 5.7099e-05 | 8.1344e-05 | 0.00010601
IND | 9 | 16 | 20 | 0 | 0.18992 | 0 | 8.3361e-05 | 0.00010227
IND | 9 | 16 | 21 | 0 | 0.18095 | 0 | 7.9427e-05 | 9.671e-05
IND | 9 | 16 | 22 | 0 | 0.16273 | 0 | 7.1429e-05 | 9.5079e-05
IND | 9 | 16 | 23 | 0 | 0.15121 | 0 | 6.6374e-05 | 9.3645e-05
IND | 9 | 16 | 24 | 0 | 0.14565 | 0 | 6.393e-05 | 9.2079e-05
IND | 9 | 17 | 1 | 0 | 0.1439 | 0 | 6.3162e-05 | 9.2953e-05
IND | 9 | 17 | 2 | 0 | 0.14121 | 0 | 6.1983e-05 | 9.4449e-05
IND | 9 | 17 | 3 | 0 | 0.12382 | 0 | 5.4349e-05 | 9.4344e-05
IND | 9 | 17 | 4 | 0 | 0.10458 | 0 | 4.5905e-05 | 9.5574e-05
IND | 9 | 17 | 5 | 0 | 0.10037 | 0 | 4.4056e-05 | 0.00010193
IND | 9 | 17 | 6 | 0 | 0.10202 | 0 | 4.4781e-05 | 0.00010697
IND | 9 | 17 | 7 | 0.039973 | 0.1107 | 1.9511e-05 | 4.8591e-05 | 0.00010712
IND | 9 | 17 | 8 | 0.23048 | 0.12711 | 0.0001125 | 5.5791e-05 | 0.00010813
IND | 9 | 17 | 9 | 0.43461 | 0.13262 | 0.00021213 | 5.8212e-05 | 0.00010735
IND | 9 | 17 | 10 | 0.56994 | 0.13019 | 0.00027819 | 5.7146e-05 | 0.00010771
IND | 9 | 17 | 11 | 0.63381 | 0.1164 | 0.00030936 | 5.1092e-05 | 0.0001098
IND | 9 | 17 | 12 | 0.65841 | 0.0981 | 0.00032137 | 4.306e-05 | 0.00011061
IND | 9 | 17 | 13 | 0.65031 | 0.092247 | 0.00031741 | 4.0491e-05 | 0.00011324
IND | 9 | 17 | 14 | 0.64316 | 0.091135 | 0.00031392 | 4.0002e-05 | 0.00011856
IND | 9 | 17 | 15 | 0.62038 | 0.10243 | 0.0003028 | 4.496e-05 | 0.00013017
IND | 9 | 17 | 16 | 0.56278 | 0.13762 | 0.00027469 | 6.0407e-05 | 0.00015206
IND | 9 | 17 | 17 | 0.46551 | 0.15576 | 0.00022721 | 6.837e-05 | 0.0001585
IND | 9 | 17 | 18 | 0.29042 | 0.16875 | 0.00014175 | 7.4072e-05 | 0.00016417
IND | 9 | 17 | 19 | 0.11094 | 0.17855 | 5.4149e-05 | 7.8373e-05 | 0.00015935
IND | 9 | 17 | 20 | 0 | 0.18914 | 0 | 8.302e-05 | 0.00015061
IND | 9 | 17 | 21 | 0 | 0.19913 | 0 | 8.7406e-05 | 0.00013902
IND | 9 | 17 | 22 | 0 | 0.21151 | 0 | 9.2838e-05 | 0.00012826
IND | 9 | 17 | 23 | 0 | 0.22428 | 0 | 9.8443e-05 | 0.00012196
IND | 9 | 17 | 24 | 0 | 0.2407 | 0 | 0.00010565 | 0.00012206
IND | 9 | 18 | 1 | 0 | 0.26264 | 0 | 0.00011528 | 0.00012577
IND | 9 | 18 | 2 | 0 | 0.28015 | 0 | 0.00012297 | 0.00013123
IND | 9 | 18 | 3 | 0 | 0.28869 | 0 | 0.00012672 | 0.00013079
IND | 9 | 18 | 4 | 0 | 0.24412 | 0 | 0.00010715 | 0.00012216
IND | 9 | 18 | 5 | 0 | 0.25876 | 0 | 0.00011358 | 0.00012194
IND | 9 | 18 | 6 | 0 | 0.25334 | 0 | 0.0001112 | 0.00012065
IND | 9 | 18 | 7 | 0.044614 | 0.23591 | 2.1776e-05 | 0.00010355 | 0.00011851
IND | 9 | 18 | 8 | 0.24575 | 0.23078 | 0.00011995 | 0.0001013 | 0.00011399
IND | 9 | 18 | 9 | 0.43686 | 0.24803 | 0.00021323 | 0.00010887 | 0.00011316
IND | 9 | 18 | 10 | 0.56191 | 0.26187 | 0.00027427 | 0.00011495 | 0.00011223
IND | 9 | 18 | 11 | 0.62564 | 0.26832 | 0.00030537 | 0.00011778 | 0.00010616
IND | 9 | 18 | 12 | 0.6525 | 0.27413 | 0.00031848 | 0.00012033 | 0.00010426
IND | 9 | 18 | 13 | 0.63891 | 0.25769 | 0.00031185 | 0.00011311 | 0.00010563
IND | 9 | 18 | 14 | 0.63583 | 0.26294 | 0.00031034 | 0.00011541 | 0.00011136
IND | 9 | 18 | 15 | 0.61604 | 0.28072 | 0.00030069 | 0.00012322 | 0.00012139
IND | 9 | 18 | 16 | 0.55219 | 0.26525 | 0.00026952 | 0.00011643 | 0.00012692
IND | 9 | 18 | 17 | 0.44624 | 0.27898 | 0.00021781 | 0.00012246 | 0.00013477
IND | 9 | 18 | 18 | 0.29628 | 0.28415 | 0.00014461 | 0.00012472 | 0.00013926
IND | 9 | 18 | 19 | 0.11178 | 0.30411 | 5.4557e-05 | 0.00013349 | 0.00013941
IND | 9 | 18 | 20 | 0 | 0.30882 | 0 | 0.00013555 | 0.00013555
IND | 9 | 18 | 21 | 0 | 0.30448 | 0 | 0.00013365 | 0.0001278
IND | 9 | 18 | 22 | 0 | 0.29774 | 0 | 0.00013069 | 0.00012083
IND | 9 | 18 | 23 | 0 | 0.30395 | 0 | 0.00013342 | 0.00011719
IND | 9 | 18 | 24 | 0 | 0.31843 | 0 | 0.00013977 | 0.00011497
IND | 9 | 19 | 1 | 0 | 0.33577 | 0 | 0.00014738 | 0.00011942
IND | 9 | 19 | 2 | 0 | 0.35634 | 0 | 0.00015641 | 0.00012976
IND | 9 | 19 | 3 | 0 | 0.37301 | 0 | 0.00016373 | 0.00015064
IND | 9 | 19 | 4 | 0 | 0.33517 | 0 | 0.00014712 | 0.00014433
IND | 9 | 19 | 5 | 0 | 0.34641 | 0 | 0.00015205 | 0.00014183
IND | 9 | 19 | 6 | 0 | 0.33684 | 0 | 0.00014785 | 0.00014599
IND | 9 | 19 | 7 | 0.042151 | 0.31208 | 2.0574e-05 | 0.00013698 | 0.00014685
IND | 9 | 19 | 8 | 0.24368 | 0.31594 | 0.00011894 | 0.00013868 | 0.00014422
IND | 9 | 19 | 9 | 0.45187 | 0.35521 | 0.00022056 | 0.00015591 | 0.00014432
IND | 9 | 19 | 10 | 0.57936 | 0.34829 | 0.00028278 | 0.00015288 | 0.00014354
IND | 9 | 19 | 11 | 0.63912 | 0.34829 | 0.00031195 | 0.00015288 | 0.00014114
IND | 9 | 19 | 12 | 0.66395 | 0.34929 | 0.00032407 | 0.00015332 | 0.00014413
IND | 9 | 19 | 13 | 0.65117 | 0.34823 | 0.00031783 | 0.00015285 | 0.00014802
IND | 9 | 19 | 14 | 0.63566 | 0.36314 | 0.00031026 | 0.00015939 | 0.00015381
IND | 9 | 19 | 15 | 0.62467 | 0.352 | 0.0003049 | 0.0001545 | 0.00016008
IND | 9 | 19 | 16 | 0.57029 | 0.32751 | 0.00027836 | 0.00014376 | 0.00015349
IND | 9 | 19 | 17 | 0.47071 | 0.31807 | 0.00022975 | 0.00013961 | 0.00016209
IND | 9 | 19 | 18 | 0.326 | 0.31491 | 0.00015912 | 0.00013822 | 0.00017447
IND | 9 | 19 | 19 | 0.12953 | 0.3258 | 6.3221e-05 | 0.00014301 | 0.00017933
IND | 9 | 19 | 20 | 0 | 0.34841 | 0 | 0.00015293 | 0.00017322
IND | 9 | 19 | 21 | 0 | 0.36597 | 0 | 0.00016064 | 0.00016128
IND | 9 | 19 | 22 | 0 | 0.38414 | 0 | 0.00016861 | 0.0001503
IND | 9 | 19 | 23 | 0 | 0.42007 | 0 | 0.00018438 | 0.00014997
IND | 9 | 19 | 24 | 0 | 0.44883 | 0 | 0.00019701 | 0.00015234
IND | 9 | 20 | 1 | 0 | 0.4731 | 0 | 0.00020766 | 0.0001597
IND | 9 | 20 | 2 | 0 | 0.48635 | 0 | 0.00021348 | 0.00017114
IND | 9 | 20 | 3 | 0 | 0.48797 | 0 | 0.00021419 | 0.00017922
IND | 9 | 20 | 4 | 0 | 0.41923 | 0 | 0.00018402 | 0.00016714
IND | 9 | 20 | 5 | 0 | 0.41982 | 0 | 0.00018427 | 0.00018199
IND | 9 | 20 | 6 | 0 | 0.40435 | 0 | 0.00017748 | 0.00018934
IND | 9 | 20 | 7 | 0.038506 | 0.39873 | 1.8794e-05 | 0.00017502 | 0.00019124
IND | 9 | 20 | 8 | 0.24255 | 0.39309 | 0.00011839 | 0.00017254 | 0.00018533
IND | 9 | 20 | 9 | 0.45484 | 0.40368 | 0.000222 | 0.00017719 | 0.00017759
IND | 9 | 20 | 10 | 0.58311 | 0.41592 | 0.00028461 | 0.00018256 | 0.00017021
IND | 9 | 20 | 11 | 0.64592 | 0.44867 | 0.00031527 | 0.00019694 | 0.0001662
IND | 9 | 20 | 12 | 0.66871 | 0.44584 | 0.00032639 | 0.0001957 | 0.0001654
IND | 9 | 20 | 13 | 0.66221 | 0.46886 | 0.00032322 | 0.0002058 | 0.00016797
IND | 9 | 20 | 14 | 0.65886 | 0.48074 | 0.00032158 | 0.00021101 | 0.00017284
IND | 9 | 20 | 15 | 0.64664 | 0.50004 | 0.00031562 | 0.00021949 | 0.00017912
IND | 9 | 20 | 16 | 0.6041 | 0.41958 | 0.00029486 | 0.00018417 | 0.00018137
IND | 9 | 20 | 17 | 0.50688 | 0.4918 | 0.00024741 | 0.00021587 | 0.00018785
IND | 9 | 20 | 18 | 0.35712 | 0.56387 | 0.00017431 | 0.0002475 | 0.00019635
IND | 9 | 20 | 19 | 0.13722 | 0.59027 | 6.6977e-05 | 0.00025909 | 0.00019708
IND | 9 | 20 | 20 | 0 | 0.61311 | 0 | 0.00026911 | 0.00019343
IND | 9 | 20 | 21 | 0 | 0.63062 | 0 | 0.0002768 | 0.00018975
IND | 9 | 20 | 22 | 0 | 0.6426 | 0 | 0.00028206 | 0.00019042
IND | 9 | 20 | 23 | 0 | 0.66244 | 0 | 0.00029077 | 0.00019811
IND | 9 | 20 | 24 | 0 | 0.68545 | 0 | 0.00030087 | 0.00020417
IND | 9 | 21 | 1 | 0 | 0.69368 | 0 | 0.00030448 | 0.00020342
IND | 9 | 21 | 2 | 0 | 0.67721 | 0 | 0.00029725 | 0.00019646
IND | 9 | 21 | 3 | 0 | 0.63823 | 0 | 0.00028014 | 0.00018833
IND | 9 | 21 | 4 | 0 | 0.52123 | 0 | 0.00022879 | 0.00016648
IND | 9 | 21 | 5 | 0 | 0.49196 | 0 | 0.00021594 | 0.00016295
IND | 9 | 21 | 6 | 0 | 0.48479 | 0 | 0.00021279 | 0.00016813
IND | 9 | 21 | 7 | 0.040875 | 0.46502 | 1.9951e-05 | 0.00020411 | 0.00017165
IND | 9 | 21 | 8 | 0.19592 | 0.4841 | 9.5627e-05 | 0.00021249 | 0.00016828
IND | 9 | 21 | 9 | 0.36433 | 0.53799 | 0.00017783 | 0.00023614 | 0.00015916
IND | 9 | 21 | 10 | 0.46214 | 0.54035 | 0.00022557 | 0.00023718 | 0.00015034
IND | 9 | 21 | 11 | 0.51153 | 0.53858 | 0.00024967 | 0.0002364 | 0.00014279
IND | 9 | 21 | 12 | 0.52316 | 0.54691 | 0.00025535 | 0.00024006 | 0.00013686
IND | 9 | 21 | 13 | 0.50497 | 0.54635 | 0.00024647 | 0.00023981 | 0.00014114
IND | 9 | 21 | 14 | 0.48797 | 0.56654 | 0.00023817 | 0.00024868 | 0.0001576
IND | 9 | 21 | 15 | 0.45874 | 0.55156 | 0.00022391 | 0.0002421 | 0.00016127
IND | 9 | 21 | 16 | 0.4065 | 0.5081 | 0.00019841 | 0.00022302 | 0.00016114
IND | 9 | 21 | 17 | 0.31581 | 0.51222 | 0.00015414 | 0.00022483 | 0.00016293
IND | 9 | 21 | 18 | 0.19389 | 0.53621 | 9.4635e-05 | 0.00023536 | 0.00016647
IND | 9 | 21 | 19 | 0.057819 | 0.57433 | 2.8221e-05 | 0.00025209 | 0.0001664
IND | 9 | 21 | 20 | 0 | 0.58871 | 0 | 0.00025841 | 0.00017052
IND | 9 | 21 | 21 | 0 | 0.579 | 0 | 0.00025414 | 0.00017062
IND | 9 | 21 | 22 | 0 | 0.57025 | 0 | 0.00025031 | 0.00016868
IND | 9 | 21 | 23 | 0 | 0.55436 | 0 | 0.00024333 | 0.00016776
IND | 9 | 21 | 24 | 0 | 0.55063 | 0 | 0.00024169 | 0.00017174
IND | 9 | 22 | 1 | 0 | 0.53351 | 0 | 0.00023418 | 0.00017822
IND | 9 | 22 | 2 | 0 | 0.51843 | 0 | 0.00022756 | 0.00018312
IND | 9 | 22 | 3 | 0 | 0.5288 | 0 | 0.00023211 | 0.00018392
IND | 9 | 22 | 4 | 0 | 0.44772 | 0 | 0.00019652 | 0.00016785
IND | 9 | 22 | 5 | 0 | 0.44171 | 0 | 0.00019388 | 0.00016782
IND | 9 | 22 | 6 | 0 | 0.44634 | 0 | 0.00019592 | 0.00016646
IND | 9 | 22 | 7 | 0.030501 | 0.43571 | 1.4888e-05 | 0.00019125 | 0.00015865
IND | 9 | 22 | 8 | 0.13573 | 0.47574 | 6.6247e-05 | 0.00020882 | 0.00015015
IND | 9 | 22 | 9 | 0.26637 | 0.56634 | 0.00013001 | 0.00024859 | 0.0001443
IND | 9 | 22 | 10 | 0.37858 | 0.56933 | 0.00018478 | 0.0002499 | 0.00014504
IND | 9 | 22 | 11 | 0.42616 | 0.54631 | 0.000208 | 0.00023979 | 0.00014799
IND | 9 | 22 | 12 | 0.44016 | 0.56464 | 0.00021484 | 0.00024784 | 0.00015387
IND | 9 | 22 | 13 | 0.43163 | 0.57842 | 0.00021067 | 0.00025389 | 0.00016107
IND | 9 | 22 | 14 | 0.44027 | 0.58449 | 0.0002149 | 0.00025655 | 0.00017089
IND | 9 | 22 | 15 | 0.39646 | 0.57166 | 0.00019351 | 0.00025092 | 0.00017806
IND | 9 | 22 | 16 | 0.35805 | 0.53439 | 0.00017476 | 0.00023456 | 0.00017652
IND | 9 | 22 | 17 | 0.29195 | 0.50723 | 0.0001425 | 0.00022264 | 0.0001814
IND | 9 | 22 | 18 | 0.17508 | 0.48333 | 8.5455e-05 | 0.00021215 | 0.00018271
IND | 9 | 22 | 19 | 0.045328 | 0.497 | 2.2124e-05 | 0.00021815 | 0.00018533
IND | 9 | 22 | 20 | 0 | 0.50842 | 0 | 0.00022317 | 0.00018723
IND | 9 | 22 | 21 | 0 | 0.50178 | 0 | 0.00022025 | 0.00019316
IND | 9 | 22 | 22 | 0 | 0.47669 | 0 | 0.00020924 | 0.00019968
IND | 9 | 22 | 23 | 0 | 0.44835 | 0 | 0.0001968 | 0.00020343
IND | 9 | 22 | 24 | 0 | 0.44847 | 0 | 0.00019685 | 0.0002021
IND | 9 | 23 | 1 | 0 | 0.4523 | 0 | 0.00019853 | 0.00019898
IND | 9 | 23 | 2 | 0 | 0.44813 | 0 | 0.0001967 | 0.00020176
IND | 9 | 23 | 3 | 0 | 0.44666 | 0 | 0.00019606 | 0.00017613
IND | 9 | 23 | 4 | 0 | 0.38693 | 0 | 0.00016984 | 0.00014785
IND | 9 | 23 | 5 | 0 | 0.39233 | 0 | 0.00017221 | 0.00013972
IND | 9 | 23 | 6 | 0 | 0.38779 | 0 | 0.00017021 | 0.00013683
IND | 9 | 23 | 7 | 0.025383 | 0.3771 | 1.2389e-05 | 0.00016552 | 0.00014104
IND | 9 | 23 | 8 | 0.13095 | 0.37858 | 6.3917e-05 | 0.00016617 | 0.00014824
IND | 9 | 23 | 9 | 0.25861 | 0.42879 | 0.00012623 | 0.00018821 | 0.00015659
IND | 9 | 23 | 10 | 0.36779 | 0.4384 | 0.00017952 | 0.00019243 | 0.00016077
IND | 9 | 23 | 11 | 0.45123 | 0.43455 | 0.00022024 | 0.00019074 | 0.00016262
IND | 9 | 23 | 12 | 0.45976 | 0.45856 | 0.0002244 | 0.00020128 | 0.00016863
IND | 9 | 23 | 13 | 0.44276 | 0.47723 | 0.00021611 | 0.00020947 | 0.00017584
IND | 9 | 23 | 14 | 0.40808 | 0.5017 | 0.00019918 | 0.00022021 | 0.00018195
IND | 9 | 23 | 15 | 0.3864 | 0.52922 | 0.0001886 | 0.00023229 | 0.00018308
IND | 9 | 23 | 16 | 0.33935 | 0.48403 | 0.00016563 | 0.00021246 | 0.00017013
IND | 9 | 23 | 17 | 0.27766 | 0.43865 | 0.00013552 | 0.00019254 | 0.00016798
IND | 9 | 23 | 18 | 0.15193 | 0.38287 | 7.4154e-05 | 0.00016805 | 0.00016352
IND | 9 | 23 | 19 | 0.041875 | 0.3687 | 2.0439e-05 | 0.00016184 | 0.0001589
IND | 9 | 23 | 20 | 0 | 0.36316 | 0 | 0.0001594 | 0.00015232
IND | 9 | 23 | 21 | 0 | 0.35429 | 0 | 0.00015551 | 0.00014985
IND | 9 | 23 | 22 | 0 | 0.3475 | 0 | 0.00015253 | 0.0001475
IND | 9 | 23 | 23 | 0 | 0.34397 | 0 | 0.00015098 | 0.00014944
IND | 9 | 23 | 24 | 0 | 0.34489 | 0 | 0.00015139 | 0.00015473
IND | 9 | 24 | 1 | 0 | 0.34457 | 0 | 0.00015124 | 0.00015778
IND | 9 | 24 | 2 | 0 | 0.33531 | 0 | 0.00014718 | 0.00015985
IND | 9 | 24 | 3 | 0 | 0.33028 | 0 | 0.00014497 | 0.00014986
IND | 9 | 24 | 4 | 0 | 0.26077 | 0 | 0.00011446 | 0.00013036
IND | 9 | 24 | 5 | 0 | 0.26937 | 0 | 0.00011824 | 0.00012426
IND | 9 | 24 | 6 | 0 | 0.26563 | 0 | 0.0001166 | 0.00012056
IND | 9 | 24 | 7 | 0.015169 | 0.26272 | 7.4038e-06 | 0.00011532 | 0.00011945
IND | 9 | 24 | 8 | 0.095182 | 0.26589 | 4.6458e-05 | 0.00011671 | 0.00012026
IND | 9 | 24 | 9 | 0.21057 | 0.31353 | 0.00010278 | 0.00013762 | 0.0001195
IND | 9 | 24 | 10 | 0.3245 | 0.33727 | 0.00015839 | 0.00014804 | 0.0001186
IND | 9 | 24 | 11 | 0.39559 | 0.34706 | 0.00019308 | 0.00015234 | 0.00012076
IND | 9 | 24 | 12 | 0.44748 | 0.35562 | 0.00021841 | 0.00015609 | 0.00012732
IND | 9 | 24 | 13 | 0.45963 | 0.37518 | 0.00022434 | 0.00016468 | 0.00013352
IND | 9 | 24 | 14 | 0.42817 | 0.39059 | 0.00020899 | 0.00017144 | 0.00013865
IND | 9 | 24 | 15 | 0.40292 | 0.39416 | 0.00019666 | 0.00017301 | 0.00013619
IND | 9 | 24 | 16 | 0.33954 | 0.36174 | 0.00016573 | 0.00015878 | 0.0001353
IND | 9 | 24 | 17 | 0.22484 | 0.3444 | 0.00010974 | 0.00015117 | 0.00013706
IND | 9 | 24 | 18 | 0.12665 | 0.31771 | 6.1819e-05 | 0.00013945 | 0.00014112
IND | 9 | 24 | 19 | 0.038393 | 0.30464 | 1.874e-05 | 0.00013372 | 0.00014437
IND | 9 | 24 | 20 | 0 | 0.29407 | 0 | 0.00012908 | 0.00014536
IND | 9 | 24 | 21 | 0 | 0.28974 | 0 | 0.00012718 | 0.00014785
IND | 9 | 24 | 22 | 0 | 0.29482 | 0 | 0.00012941 | 0.00014661
IND | 9 | 24 | 23 | 0 | 0.29488 | 0 | 0.00012943 | 0.00014348
IND | 9 | 24 | 24 | 0 | 0.28837 | 0 | 0.00012658 | 0.00014099
IND | 9 | 25 | 1 | 0 | 0.28243 | 0 | 0.00012397 | 0.00014095
IND | 9 | 25 | 2 | 0 | 0.27389 | 0 | 0.00012022 | 0.00013929
IND | 9 | 25 | 3 | 0 | 0.28561 | 0 | 0.00012536 | 0.00013605
IND | 9 | 25 | 4 | 0 | 0.25435 | 0 | 0.00011165 | 0.00011894
IND | 9 | 25 | 5 | 0 | 0.24862 | 0 | 0.00010913 | 0.00011761
IND | 9 | 25 | 6 | 0 | 0.24689 | 0 | 0.00010837 | 0.0001159
IND | 9 | 25 | 7 | 0.023173 | 0.24412 | 1.1311e-05 | 0.00010715 | 0.00011891
IND | 9 | 25 | 8 | 0.11477 | 0.26166 | 5.6019e-05 | 0.00011485 | 0.00012549
IND | 9 | 25 | 9 | 0.22658 | 0.29232 | 0.00011059 | 0.00012831 | 0.00013009
IND | 9 | 25 | 10 | 0.30815 | 0.28867 | 0.0001504 | 0.00012671 | 0.00013043
IND | 9 | 25 | 11 | 0.35376 | 0.31258 | 0.00017267 | 0.0001372 | 0.00013318
IND | 9 | 25 | 12 | 0.37589 | 0.32519 | 0.00018347 | 0.00014274 | 0.00013795
IND | 9 | 25 | 13 | 0.39035 | 0.34711 | 0.00019053 | 0.00015236 | 0.0001493
IND | 9 | 25 | 14 | 0.36835 | 0.36273 | 0.00017979 | 0.00015922 | 0.0001622
IND | 9 | 25 | 15 | 0.33018 | 0.34159 | 0.00016116 | 0.00014994 | 0.00017196
IND | 9 | 25 | 16 | 0.28731 | 0.2814 | 0.00014024 | 0.00012351 | 0.00016868
IND | 9 | 25 | 17 | 0.20118 | 0.26237 | 9.8193e-05 | 0.00011516 | 0.00016024
IND | 9 | 25 | 18 | 0.11345 | 0.24962 | 5.5375e-05 | 0.00010957 | 0.00015445
IND | 9 | 25 | 19 | 0.029089 | 0.25599 | 1.4198e-05 | 0.00011236 | 0.0001494
IND | 9 | 25 | 20 | 0 | 0.2589 | 0 | 0.00011364 | 0.00014118
IND | 9 | 25 | 21 | 0 | 0.24053 | 0 | 0.00010558 | 0.00013317
IND | 9 | 25 | 22 | 0 | 0.22682 | 0 | 9.9561e-05 | 0.0001263
IND | 9 | 25 | 23 | 0 | 0.22161 | 0 | 9.7274e-05 | 0.00012125
IND | 9 | 25 | 24 | 0 | 0.21755 | 0 | 9.5491e-05 | 0.00011824
IND | 9 | 26 | 1 | 0 | 0.22952 | 0 | 0.00010074 | 0.00012033
IND | 9 | 26 | 2 | 0 | 0.24469 | 0 | 0.0001074 | 0.00012522
IND | 9 | 26 | 3 | 0 | 0.25364 | 0 | 0.00011133 | 0.000119
IND | 9 | 26 | 4 | 0 | 0.22429 | 0 | 9.845e-05 | 0.00011081
IND | 9 | 26 | 5 | 0 | 0.2182 | 0 | 9.5778e-05 | 0.00011042
IND | 9 | 26 | 6 | 0 | 0.21539 | 0 | 9.4542e-05 | 0.00011952
IND | 9 | 26 | 7 | 0.020394 | 0.21739 | 9.9544e-06 | 9.5422e-05 | 0.00012465
IND | 9 | 26 | 8 | 0.10158 | 0.22445 | 4.9582e-05 | 9.852e-05 | 0.00012589
IND | 9 | 26 | 9 | 0.1965 | 0.25443 | 9.5911e-05 | 0.00011168 | 0.00012975
IND | 9 | 26 | 10 | 0.29038 | 0.25143 | 0.00014173 | 0.00011036 | 0.00013478
IND | 9 | 26 | 11 | 0.33938 | 0.2516 | 0.00016565 | 0.00011044 | 0.00014296
IND | 9 | 26 | 12 | 0.37244 | 0.25874 | 0.00018179 | 0.00011357 | 0.00015233
IND | 9 | 26 | 13 | 0.3693 | 0.27392 | 0.00018025 | 0.00012023 | 0.00016123
IND | 9 | 26 | 14 | 0.32857 | 0.28489 | 0.00016037 | 0.00012505 | 0.00016687
IND | 9 | 26 | 15 | 0.28016 | 0.28206 | 0.00013675 | 0.00012381 | 0.00016249
IND | 9 | 26 | 16 | 0.23498 | 0.2726 | 0.00011469 | 0.00011965 | 0.00014935
IND | 9 | 26 | 17 | 0.19143 | 0.27995 | 9.3434e-05 | 0.00012288 | 0.00013981
IND | 9 | 26 | 18 | 0.12605 | 0.28002 | 6.1523e-05 | 0.00012291 | 0.00013259
IND | 9 | 26 | 19 | 0.055837 | 0.28806 | 2.7253e-05 | 0.00012644 | 0.00013149
IND | 9 | 26 | 20 | 0 | 0.28801 | 0 | 0.00012642 | 0.00012834
IND | 9 | 26 | 21 | 0 | 0.29434 | 0 | 0.0001292 | 0.00012123
IND | 9 | 26 | 22 | 0 | 0.30564 | 0 | 0.00013416 | 0.00011461
IND | 9 | 26 | 23 | 0 | 0.31802 | 0 | 0.00013959 | 0.00011421
IND | 9 | 26 | 24 | 0 | 0.32515 | 0 | 0.00014272 | 0.00011884
IND | 9 | 27 | 1 | 0 | 0.3207 | 0 | 0.00014077 | 0.00011747
IND | 9 | 27 | 2 | 0 | 0.32502 | 0 | 0.00014266 | 0.00011596
IND | 9 | 27 | 3 | 0 | 0.29948 | 0 | 0.00013145 | 9.6284e-05
IND | 9 | 27 | 4 | 0 | 0.29369 | 0 | 0.00012891 | 9.3276e-05
IND | 9 | 27 | 5 | 0 | 0.29808 | 0 | 0.00013084 | 9.9905e-05
IND | 9 | 27 | 6 | 0 | 0.30193 | 0 | 0.00013253 | 0.00010704
IND | 9 | 27 | 7 | 0.010817 | 0.31063 | 5.2797e-06 | 0.00013635 | 0.00010922
IND | 9 | 27 | 8 | 0.10682 | 0.32419 | 5.214e-05 | 0.0001423 | 0.00010804
IND | 9 | 27 | 9 | 0.2276 | 0.34466 | 0.00011109 | 0.00015128 | 0.00010663
IND | 9 | 27 | 10 | 0.31609 | 0.34292 | 0.00015428 | 0.00015052 | 0.00010749
IND | 9 | 27 | 11 | 0.34561 | 0.3439 | 0.00016869 | 0.00015095 | 0.00010837
IND | 9 | 27 | 12 | 0.37855 | 0.34654 | 0.00018477 | 0.00015211 | 0.0001131
IND | 9 | 27 | 13 | 0.4026 | 0.35073 | 0.00019651 | 0.00015395 | 0.00011986
IND | 9 | 27 | 14 | 0.37958 | 0.35512 | 0.00018527 | 0.00015588 | 0.00012734
IND | 9 | 27 | 15 | 0.35294 | 0.37214 | 0.00017227 | 0.00016335 | 0.00013915
IND | 9 | 27 | 16 | 0.27353 | 0.37627 | 0.00013351 | 0.00016516 | 0.00014319
IND | 9 | 27 | 17 | 0.19251 | 0.37345 | 9.3961e-05 | 0.00016392 | 0.00013783
IND | 9 | 27 | 18 | 0.10011 | 0.36656 | 4.8865e-05 | 0.00016089 | 0.00013062
IND | 9 | 27 | 19 | 0.030133 | 0.37723 | 1.4708e-05 | 0.00016558 | 0.00012167
IND | 9 | 27 | 20 | 0 | 0.39006 | 0 | 0.00017121 | 0.00011425
IND | 9 | 27 | 21 | 0 | 0.39729 | 0 | 0.00017439 | 0.00010804
IND | 9 | 27 | 22 | 0 | 0.4001 | 0 | 0.00017562 | 0.00010668
IND | 9 | 27 | 23 | 0 | 0.40082 | 0 | 0.00017593 | 0.00010431
IND | 9 | 27 | 24 | 0 | 0.39249 | 0 | 0.00017228 | 0.0001051
IND | 9 | 28 | 1 | 0 | 0.38703 | 0 | 0.00016988 | 0.00010795
IND | 9 | 28 | 2 | 0 | 0.37938 | 0 | 0.00016652 | 0.00011299
IND | 9 | 28 | 3 | 0 | 0.36654 | 0 | 0.00016089 | 0.00010667
IND | 9 | 28 | 4 | 0 | 0.34113 | 0 | 0.00014973 | 0.00010084
IND | 9 | 28 | 5 | 0 | 0.34333 | 0 | 0.0001507 | 0.00010133
IND | 9 | 28 | 6 | 0 | 0.33012 | 0 | 0.0001449 | 9.9699e-05
IND | 9 | 28 | 7 | 0.020655 | 0.31741 | 1.0081e-05 | 0.00013932 | 0.00010002
IND | 9 | 28 | 8 | 0.092851 | 0.31683 | 4.532e-05 | 0.00013907 | 0.00010071
IND | 9 | 28 | 9 | 0.17284 | 0.33084 | 8.4363e-05 | 0.00014522 | 0.00010192
IND | 9 | 28 | 10 | 0.25782 | 0.31902 | 0.00012584 | 0.00014003 | 0.00010178
IND | 9 | 28 | 11 | 0.33139 | 0.3126 | 0.00016175 | 0.00013721 | 0.00010273
IND | 9 | 28 | 12 | 0.36346 | 0.31241 | 0.0001774 | 0.00013713 | 0.00010507
IND | 9 | 28 | 13 | 0.35911 | 0.32062 | 0.00017528 | 0.00014073 | 0.00011252
IND | 9 | 28 | 14 | 0.35803 | 0.33738 | 0.00017475 | 0.00014809 | 0.00011902
IND | 9 | 28 | 15 | 0.35591 | 0.34182 | 0.00017372 | 0.00015004 | 0.00012643
IND | 9 | 28 | 16 | 0.30255 | 0.37636 | 0.00014767 | 0.0001652 | 0.00012556
IND | 9 | 28 | 17 | 0.24625 | 0.36277 | 0.00012019 | 0.00015923 | 0.00012245
IND | 9 | 28 | 18 | 0.14204 | 0.33007 | 6.9327e-05 | 0.00014488 | 0.00011802
IND | 9 | 28 | 19 | 0.033028 | 0.35082 | 1.6121e-05 | 0.00015399 | 0.00011343
IND | 9 | 28 | 20 | 0 | 0.36655 | 0 | 0.00016089 | 0.00010992
IND | 9 | 28 | 21 | 0 | 0.36944 | 0 | 0.00016216 | 0.00010483
IND | 9 | 28 | 22 | 0 | 0.37112 | 0 | 0.0001629 | 0.00010122
IND | 9 | 28 | 23 | 0 | 0.3745 | 0 | 0.00016438 | 9.9884e-05
IND | 9 | 28 | 24 | 0 | 0.37102 | 0 | 0.00016286 | 9.9383e-05
IND | 9 | 29 | 1 | 0 | 0.36006 | 0 | 0.00015804 | 0.00010546
IND | 9 | 29 | 2 | 0 | 0.34755 | 0 | 0.00015255 | 0.00011393
IND | 9 | 29 | 3 | 0 | 0.31795 | 0 | 0.00013956 | 0.00011454
IND | 9 | 29 | 4 | 0 | 0.26877 | 0 | 0.00011797 | 0.00010749
IND | 9 | 29 | 5 | 0 | 0.26562 | 0 | 0.00011659 | 0.00010506
IND | 9 | 29 | 6 | 0 | 0.24311 | 0 | 0.00010671 | 0.00010203
IND | 9 | 29 | 7 | 0.034945 | 0.21775 | 1.7056e-05 | 9.5578e-05 | 0.0001007
IND | 9 | 29 | 8 | 0.12344 | 0.2071 | 6.025e-05 | 9.0904e-05 | 9.6394e-05
IND | 9 | 29 | 9 | 0.23467 | 0.24215 | 0.00011454 | 0.00010629 | 9.4233e-05
IND | 9 | 29 | 10 | 0.34092 | 0.2395 | 0.0001664 | 0.00010513 | 9.6085e-05
IND | 9 | 29 | 11 | 0.39738 | 0.22634 | 0.00019396 | 9.9349e-05 | 0.00010032
IND | 9 | 29 | 12 | 0.42397 | 0.22183 | 0.00020693 | 9.7368e-05 | 0.00010688
IND | 9 | 29 | 13 | 0.44132 | 0.21378 | 0.00021541 | 9.3838e-05 | 0.00011443
IND | 9 | 29 | 14 | 0.4366 | 0.21511 | 0.0002131 | 9.4421e-05 | 0.00012118
IND | 9 | 29 | 15 | 0.41395 | 0.23261 | 0.00020204 | 0.0001021 | 0.00012385
IND | 9 | 29 | 16 | 0.39006 | 0.28196 | 0.00019039 | 0.00012376 | 0.00012547
IND | 9 | 29 | 17 | 0.32607 | 0.27783 | 0.00015915 | 0.00012195 | 0.0001278
IND | 9 | 29 | 18 | 0.19934 | 0.27169 | 9.7296e-05 | 0.00011925 | 0.00012527
IND | 9 | 29 | 19 | 0.07088 | 0.28089 | 3.4596e-05 | 0.00012329 | 0.00012097
IND | 9 | 29 | 20 | 0 | 0.28837 | 0 | 0.00012658 | 0.00011945
IND | 9 | 29 | 21 | 0 | 0.30155 | 0 | 0.00013236 | 0.00011611
IND | 9 | 29 | 22 | 0 | 0.30622 | 0 | 0.00013441 | 0.00011458
IND | 9 | 29 | 23 | 0 | 0.30555 | 0 | 0.00013412 | 0.00011627
IND | 9 | 29 | 24 | 0 | 0.30286 | 0 | 0.00013294 | 0.00011947
IND | 9 | 30 | 1 | 0 | 0.3038 | 0 | 0.00013335 | 0.00012416
IND | 9 | 30 | 2 | 0 | 0.3082 | 0 | 0.00013528 | 0.00012738
IND | 9 | 30 | 3 | 0 | 0.28753 | 0 | 0.00012621 | 0.00013307
IND | 9 | 30 | 4 | 0 | 0.22517 | 0 | 9.8836e-05 | 0.00011959
IND | 9 | 30 | 5 | 0 | 0.22266 | 0 | 9.7735e-05 | 0.00011796
IND | 9 | 30 | 6 | 0 | 0.20443 | 0 | 8.9731e-05 | 0.00011627
IND | 9 | 30 | 7 | 0.039221 | 0.17962 | 1.9143e-05 | 7.8843e-05 | 0.00011457
IND | 9 | 30 | 8 | 0.13536 | 0.17399 | 6.6066e-05 | 7.6372e-05 | 0.00011258
IND | 9 | 30 | 9 | 0.24893 | 0.19576 | 0.0001215 | 8.5925e-05 | 0.00011247
IND | 9 | 30 | 10 | 0.32971 | 0.19374 | 0.00016093 | 8.5041e-05 | 0.00011184
IND | 9 | 30 | 11 | 0.39239 | 0.18621 | 0.00019152 | 8.1734e-05 | 0.00011453
IND | 9 | 30 | 12 | 0.42061 | 0.1768 | 0.0002053 | 7.7603e-05 | 0.00012068
IND | 9 | 30 | 13 | 0.42586 | 0.18129 | 0.00020786 | 7.9576e-05 | 0.00013211
IND | 9 | 30 | 14 | 0.42619 | 0.19294 | 0.00020802 | 8.4687e-05 | 0.00014396
IND | 9 | 30 | 15 | 0.40836 | 0.20495 | 0.00019932 | 8.996e-05 | 0.00015314
IND | 9 | 30 | 16 | 0.36726 | 0.20784 | 0.00017926 | 9.123e-05 | 0.00015339
IND | 9 | 30 | 17 | 0.2965 | 0.2178 | 0.00014472 | 9.56e-05 | 0.00015723
IND | 9 | 30 | 18 | 0.1837 | 0.21711 | 8.9663e-05 | 9.5297e-05 | 0.00016587
IND | 9 | 30 | 19 | 0.063299 | 0.22731 | 3.0896e-05 | 9.9775e-05 | 0.00017171
IND | 9 | 30 | 20 | 0 | 0.23582 | 0 | 0.00010351 | 0.00017635
IND | 9 | 30 | 21 | 0 | 0.23018 | 0 | 0.00010103 | 0.00017534
IND | 9 | 30 | 22 | 0 | 0.22534 | 0 | 9.891e-05 | 0.0001658
IND | 9 | 30 | 23 | 0 | 0.22703 | 0 | 9.9654e-05 | 0.00015764
IND | 9 | 30 | 24 | 0 | 0.22847 | 0 | 0.00010028 | 0.00015541
IND | 10 | 1 | 1 | 0 | 0.23755 | 0 | 0.00010427 | 0.00015877
IND | 10 | 1 | 2 | 0 | 0.24323 | 0 | 0.00010676 | 0.00016093
IND | 10 | 1 | 3 | 0 | 0.24359 | 0 | 0.00010692 | 0.00016012
IND | 10 | 1 | 4 | 0 | 0.2018 | 0 | 8.8577e-05 | 0.00015114
IND | 10 | 1 | 5 | 0 | 0.18472 | 0 | 8.108e-05 | 0.00014439
IND | 10 | 1 | 6 | 0 | 0.17455 | 0 | 7.6617e-05 | 0.00014198
IND | 10 | 1 | 7 | 0.028161 | 0.16567 | 1.3745e-05 | 7.2721e-05 | 0.00013807
IND | 10 | 1 | 8 | 0.14975 | 0.16204 | 7.3092e-05 | 7.1123e-05 | 0.00012743
IND | 10 | 1 | 9 | 0.29192 | 0.1658 | 0.00014248 | 7.2776e-05 | 0.00012394
IND | 10 | 1 | 10 | 0.3911 | 0.14403 | 0.00019089 | 6.3219e-05 | 0.00012512
IND | 10 | 1 | 11 | 0.44252 | 0.12422 | 0.00021599 | 5.4525e-05 | 0.00013062
IND | 10 | 1 | 12 | 0.47582 | 0.11875 | 0.00023224 | 5.2124e-05 | 0.00013565
IND | 10 | 1 | 13 | 0.45896 | 0.12479 | 0.00022402 | 5.4775e-05 | 0.00014486
IND | 10 | 1 | 14 | 0.43257 | 0.13965 | 0.00021113 | 6.1298e-05 | 0.00015789
IND | 10 | 1 | 15 | 0.41742 | 0.13205 | 0.00020374 | 5.7961e-05 | 0.00015783
IND | 10 | 1 | 16 | 0.37767 | 0.11441 | 0.00018434 | 5.0221e-05 | 0.00015268
IND | 10 | 1 | 17 | 0.3122 | 0.11413 | 0.00015238 | 5.0096e-05 | 0.00015408
IND | 10 | 1 | 18 | 0.18784 | 0.12237 | 9.1684e-05 | 5.3714e-05 | 0.00015198
IND | 10 | 1 | 19 | 0.083198 | 0.13695 | 4.0609e-05 | 6.0111e-05 | 0.00014859
IND | 10 | 1 | 20 | 0 | 0.1453 | 0 | 6.3779e-05 | 0.00014482
IND | 10 | 1 | 21 | 0 | 0.1472 | 0 | 6.4612e-05 | 0.00013498
IND | 10 | 1 | 22 | 0 | 0.14881 | 0 | 6.5318e-05 | 0.00012937
IND | 10 | 1 | 23 | 0 | 0.14278 | 0 | 6.2672e-05 | 0.00012607
IND | 10 | 1 | 24 | 0 | 0.14057 | 0 | 6.1701e-05 | 0.00012607
IND | 10 | 2 | 1 | 0 | 0.14139 | 0 | 6.2063e-05 | 0.00012769
IND | 10 | 2 | 2 | 0 | 0.1454 | 0 | 6.3823e-05 | 0.00012742
IND | 10 | 2 | 3 | 0 | 0.14039 | 0 | 6.1624e-05 | 0.00012099
IND | 10 | 2 | 4 | 0 | 0.11036 | 0 | 4.844e-05 | 0.00010941
IND | 10 | 2 | 5 | 0 | 0.11989 | 0 | 5.2623e-05 | 0.00010653
IND | 10 | 2 | 6 | 0 | 0.11545 | 0 | 5.0676e-05 | 0.00010121
IND | 10 | 2 | 7 | 0.038378 | 0.1065 | 1.8732e-05 | 4.6748e-05 | 9.6196e-05
IND | 10 | 2 | 8 | 0.20662 | 0.087153 | 0.00010085 | 3.8255e-05 | 9.104e-05
IND | 10 | 2 | 9 | 0.40159 | 0.075261 | 0.00019601 | 3.3035e-05 | 8.5891e-05
IND | 10 | 2 | 10 | 0.53035 | 0.069898 | 0.00025886 | 3.0681e-05 | 8.0082e-05
IND | 10 | 2 | 11 | 0.58682 | 0.06357 | 0.00028642 | 2.7903e-05 | 7.7645e-05
IND | 10 | 2 | 12 | 0.57298 | 0.060934 | 0.00027967 | 2.6746e-05 | 8.0983e-05
IND | 10 | 2 | 13 | 0.5609 | 0.062575 | 0.00027377 | 2.7466e-05 | 8.827e-05
IND | 10 | 2 | 14 | 0.55078 | 0.072364 | 0.00026883 | 3.1763e-05 | 9.6218e-05
IND | 10 | 2 | 15 | 0.50861 | 0.078185 | 0.00024825 | 3.4318e-05 | 9.7045e-05
IND | 10 | 2 | 16 | 0.4692 | 0.07453 | 0.00022902 | 3.2714e-05 | 8.6486e-05
IND | 10 | 2 | 17 | 0.40029 | 0.091829 | 0.00019538 | 4.0307e-05 | 9.2047e-05
IND | 10 | 2 | 18 | 0.25223 | 0.10185 | 0.00012311 | 4.4704e-05 | 9.8157e-05
IND | 10 | 2 | 19 | 0.086694 | 0.12046 | 4.2315e-05 | 5.2875e-05 | 9.6611e-05
IND | 10 | 2 | 20 | 0 | 0.13797 | 0 | 6.056e-05 | 9.1279e-05
IND | 10 | 2 | 21 | 0 | 0.15068 | 0 | 6.6138e-05 | 9.1004e-05
IND | 10 | 2 | 22 | 0 | 0.15855 | 0 | 6.9593e-05 | 9.2078e-05
IND | 10 | 2 | 23 | 0 | 0.16349 | 0 | 7.1763e-05 | 8.9647e-05
IND | 10 | 2 | 24 | 0 | 0.16115 | 0 | 7.0734e-05 | 8.723e-05
IND | 10 | 3 | 1 | 0 | 0.15926 | 0 | 6.9903e-05 | 8.618e-05
IND | 10 | 3 | 2 | 0 | 0.15444 | 0 | 6.779e-05 | 8.2497e-05
IND | 10 | 3 | 3 | 0 | 0.15737 | 0 | 6.9074e-05 | 8.8854e-05
IND | 10 | 3 | 4 | 0 | 0.14543 | 0 | 6.3836e-05 | 7.9056e-05
IND | 10 | 3 | 5 | 0 | 0.13062 | 0 | 5.7335e-05 | 7.5889e-05
IND | 10 | 3 | 6 | 0 | 0.12117 | 0 | 5.3187e-05 | 7.1431e-05
IND | 10 | 3 | 7 | 0.046231 | 0.11384 | 2.2565e-05 | 4.9967e-05 | 6.8903e-05
IND | 10 | 3 | 8 | 0.22397 | 0.10108 | 0.00010932 | 4.4368e-05 | 6.7831e-05
IND | 10 | 3 | 9 | 0.42435 | 0.1051 | 0.00020712 | 4.6134e-05 | 6.6973e-05
IND | 10 | 3 | 10 | 0.54186 | 0.089552 | 0.00026448 | 3.9308e-05 | 6.6962e-05
IND | 10 | 3 | 11 | 0.58561 | 0.07049 | 0.00028583 | 3.0941e-05 | 6.744e-05
IND | 10 | 3 | 12 | 0.58907 | 0.069811 | 0.00028752 | 3.0643e-05 | 6.9609e-05
IND | 10 | 3 | 13 | 0.57606 | 0.080585 | 0.00028117 | 3.5372e-05 | 7.317e-05
IND | 10 | 3 | 14 | 0.56874 | 0.098806 | 0.0002776 | 4.337e-05 | 8.0057e-05
IND | 10 | 3 | 15 | 0.54362 | 0.13033 | 0.00026534 | 5.7206e-05 | 9.0983e-05
IND | 10 | 3 | 16 | 0.49242 | 0.14109 | 0.00024035 | 6.1931e-05 | 9.1589e-05
IND | 10 | 3 | 17 | 0.3862 | 0.16677 | 0.0001885 | 7.3202e-05 | 9.3723e-05
IND | 10 | 3 | 18 | 0.2287 | 0.16575 | 0.00011163 | 7.2754e-05 | 9.7141e-05
IND | 10 | 3 | 19 | 0.073941 | 0.172 | 3.609e-05 | 7.5495e-05 | 9.7021e-05
IND | 10 | 3 | 20 | 0 | 0.19103 | 0 | 8.385e-05 | 9.5588e-05
IND | 10 | 3 | 21 | 0 | 0.20628 | 0 | 9.0543e-05 | 9.6852e-05
IND | 10 | 3 | 22 | 0 | 0.20777 | 0 | 9.1198e-05 | 9.7262e-05
IND | 10 | 3 | 23 | 0 | 0.21733 | 0 | 9.5394e-05 | 9.7715e-05
IND | 10 | 3 | 24 | 0 | 0.2208 | 0 | 9.6916e-05 | 0.00010082
IND | 10 | 4 | 1 | 0 | 0.23254 | 0 | 0.00010207 | 0.00010723
IND | 10 | 4 | 2 | 0 | 0.22763 | 0 | 9.9917e-05 | 0.00011283
IND | 10 | 4 | 3 | 0 | 0.21642 | 0 | 9.4994e-05 | 0.0001209
IND | 10 | 4 | 4 | 0 | 0.21993 | 0 | 9.6533e-05 | 0.00011268
IND | 10 | 4 | 5 | 0 | 0.20432 | 0 | 8.9685e-05 | 0.000113
IND | 10 | 4 | 6 | 0 | 0.20029 | 0 | 8.7913e-05 | 0.00011236
IND | 10 | 4 | 7 | 0.048862 | 0.19745 | 2.3849e-05 | 8.667e-05 | 0.00010882
IND | 10 | 4 | 8 | 0.2248 | 0.18606 | 0.00010972 | 8.1668e-05 | 0.00010241
IND | 10 | 4 | 9 | 0.41239 | 0.23933 | 0.00020128 | 0.00010505 | 9.9224e-05
IND | 10 | 4 | 10 | 0.53161 | 0.23253 | 0.00025948 | 0.00010207 | 9.8303e-05
IND | 10 | 4 | 11 | 0.57897 | 0.24145 | 0.00028259 | 0.00010598 | 0.00010069
IND | 10 | 4 | 12 | 0.58535 | 0.24396 | 0.0002857 | 0.00010708 | 0.00010425
IND | 10 | 4 | 13 | 0.55547 | 0.25254 | 0.00027112 | 0.00011085 | 0.00011061
IND | 10 | 4 | 14 | 0.56213 | 0.26436 | 0.00027437 | 0.00011604 | 0.00011848
IND | 10 | 4 | 15 | 0.55439 | 0.27707 | 0.00027059 | 0.00012162 | 0.00012736
IND | 10 | 4 | 16 | 0.49916 | 0.31795 | 0.00024364 | 0.00013956 | 0.00013259
IND | 10 | 4 | 17 | 0.40054 | 0.2978 | 0.0001955 | 0.00013072 | 0.0001297
IND | 10 | 4 | 18 | 0.27664 | 0.28406 | 0.00013503 | 0.00012469 | 0.0001314
IND | 10 | 4 | 19 | 0.098808 | 0.29771 | 4.8228e-05 | 0.00013068 | 0.0001313
IND | 10 | 4 | 20 | 0 | 0.30088 | 0 | 0.00013207 | 0.00013107
IND | 10 | 4 | 21 | 0 | 0.29304 | 0 | 0.00012862 | 0.00012788
IND | 10 | 4 | 22 | 0 | 0.29231 | 0 | 0.00012831 | 0.00012371
IND | 10 | 4 | 23 | 0 | 0.27823 | 0 | 0.00012212 | 0.00012225
IND | 10 | 4 | 24 | 0 | 0.26497 | 0 | 0.00011631 | 0.00012638
IND | 10 | 5 | 1 | 0 | 0.25425 | 0 | 0.0001116 | 0.00012605
IND | 10 | 5 | 2 | 0 | 0.25121 | 0 | 0.00011026 | 0.00012555
IND | 10 | 5 | 3 | 0 | 0.24607 | 0 | 0.00010801 | 0.00011791
IND | 10 | 5 | 4 | 0 | 0.2169 | 0 | 9.5204e-05 | 0.00011108
IND | 10 | 5 | 5 | 0 | 0.21687 | 0 | 9.5191e-05 | 0.00010936
IND | 10 | 5 | 6 | 0 | 0.20386 | 0 | 8.9483e-05 | 9.7909e-05
IND | 10 | 5 | 7 | 0.052585 | 0.18592 | 2.5667e-05 | 8.1609e-05 | 8.8164e-05
IND | 10 | 5 | 8 | 0.22187 | 0.15119 | 0.00010829 | 6.6362e-05 | 7.8228e-05
IND | 10 | 5 | 9 | 0.39992 | 0.18678 | 0.0001952 | 8.1987e-05 | 7.1462e-05
IND | 10 | 5 | 10 | 0.51618 | 0.20922 | 0.00025194 | 9.1836e-05 | 6.8712e-05
IND | 10 | 5 | 11 | 0.58043 | 0.21959 | 0.0002833 | 9.6386e-05 | 6.899e-05
IND | 10 | 5 | 12 | 0.6029 | 0.24847 | 0.00029427 | 0.00010906 | 6.9058e-05
IND | 10 | 5 | 13 | 0.5909 | 0.26856 | 0.00028841 | 0.00011788 | 7.4015e-05
IND | 10 | 5 | 14 | 0.58142 | 0.2887 | 0.00028379 | 0.00012672 | 8.3799e-05
IND | 10 | 5 | 15 | 0.58457 | 0.28333 | 0.00028533 | 0.00012436 | 9.8874e-05
IND | 10 | 5 | 16 | 0.54317 | 0.26693 | 0.00026512 | 0.00011717 | 0.00011983
IND | 10 | 5 | 17 | 0.44476 | 0.25122 | 0.00021708 | 0.00011027 | 0.00013234
IND | 10 | 5 | 18 | 0.28132 | 0.25459 | 0.00013731 | 0.00011175 | 0.00013593
IND | 10 | 5 | 19 | 0.10516 | 0.27046 | 5.133e-05 | 0.00011872 | 0.00013359
IND | 10 | 5 | 20 | 0 | 0.28517 | 0 | 0.00012517 | 0.0001316
IND | 10 | 5 | 21 | 0 | 0.29206 | 0 | 0.0001282 | 0.0001285
IND | 10 | 5 | 22 | 0 | 0.28508 | 0 | 0.00012513 | 0.00012657
IND | 10 | 5 | 23 | 0 | 0.27051 | 0 | 0.00011874 | 0.00012452
IND | 10 | 5 | 24 | 0 | 0.25426 | 0 | 0.00011161 | 0.00012171
IND | 10 | 6 | 1 | 0 | 0.23402 | 0 | 0.00010272 | 0.00011796
IND | 10 | 6 | 2 | 0 | 0.2175 | 0 | 9.5471e-05 | 0.00011419
IND | 10 | 6 | 3 | 0 | 0.20543 | 0 | 9.0172e-05 | 0.00010757
IND | 10 | 6 | 4 | 0 | 0.15754 | 0 | 6.9151e-05 | 9.5981e-05
IND | 10 | 6 | 5 | 0 | 0.14053 | 0 | 6.1684e-05 | 8.5578e-05
IND | 10 | 6 | 6 | 0 | 0.1319 | 0 | 5.7896e-05 | 7.7512e-05
IND | 10 | 6 | 7 | 0.038403 | 0.12431 | 1.8744e-05 | 5.4564e-05 | 6.9157e-05
IND | 10 | 6 | 8 | 0.21659 | 0.11716 | 0.00010572 | 5.1426e-05 | 6.2221e-05
IND | 10 | 6 | 9 | 0.40226 | 0.10901 | 0.00019634 | 4.7849e-05 | 5.8217e-05
IND | 10 | 6 | 10 | 0.53389 | 0.095647 | 0.00026059 | 4.1983e-05 | 5.7233e-05
IND | 10 | 6 | 11 | 0.60341 | 0.091627 | 0.00029452 | 4.0219e-05 | 5.7306e-05
IND | 10 | 6 | 12 | 0.62153 | 0.093457 | 0.00030336 | 4.1022e-05 | 5.9787e-05
IND | 10 | 6 | 13 | 0.60662 | 0.098421 | 0.00029609 | 4.32e-05 | 6.4274e-05
IND | 10 | 6 | 14 | 0.60538 | 0.10816 | 0.00029548 | 4.7475e-05 | 7.2312e-05
IND | 10 | 6 | 15 | 0.58424 | 0.12794 | 0.00028516 | 5.6159e-05 | 8.4868e-05
IND | 10 | 6 | 16 | 0.54406 | 0.13276 | 0.00026555 | 5.8274e-05 | 8.5578e-05
IND | 10 | 6 | 17 | 0.44861 | 0.1279 | 0.00021896 | 5.6141e-05 | 8.5432e-05
IND | 10 | 6 | 18 | 0.2784 | 0.13393 | 0.00013589 | 5.8785e-05 | 8.5725e-05
IND | 10 | 6 | 19 | 0.098062 | 0.14076 | 4.7863e-05 | 6.1783e-05 | 8.2905e-05
IND | 10 | 6 | 20 | 0 | 0.13737 | 0 | 6.0295e-05 | 7.3923e-05
IND | 10 | 6 | 21 | 0 | 0.14148 | 0 | 6.2101e-05 | 6.663e-05
IND | 10 | 6 | 22 | 0 | 0.14226 | 0 | 6.2441e-05 | 6.1219e-05
IND | 10 | 6 | 23 | 0 | 0.13876 | 0 | 6.0905e-05 | 5.7891e-05
IND | 10 | 6 | 24 | 0 | 0.12855 | 0 | 5.6427e-05 | 5.6032e-05
IND | 10 | 7 | 1 | 0 | 0.12111 | 0 | 5.316e-05 | 5.4833e-05
IND | 10 | 7 | 2 | 0 | 0.11117 | 0 | 4.8796e-05 | 5.4115e-05
IND | 10 | 7 | 3 | 0 | 0.087086 | 0 | 3.8225e-05 | 5.3061e-05
IND | 10 | 7 | 4 | 0 | 0.08553 | 0 | 3.7542e-05 | 4.7814e-05
IND | 10 | 7 | 5 | 0 | 0.075462 | 0 | 3.3123e-05 | 4.4845e-05
IND | 10 | 7 | 6 | 0 | 0.066958 | 0 | 2.939e-05 | 4.2695e-05
IND | 10 | 7 | 7 | 0.037313 | 0.055973 | 1.8212e-05 | 2.4568e-05 | 3.9072e-05
IND | 10 | 7 | 8 | 0.18761 | 0.042007 | 9.1572e-05 | 1.8438e-05 | 3.5885e-05
IND | 10 | 7 | 9 | 0.36864 | 0.037432 | 0.00017993 | 1.643e-05 | 3.2321e-05
IND | 10 | 7 | 10 | 0.49739 | 0.031703 | 0.00024277 | 1.3916e-05 | 3.0609e-05
IND | 10 | 7 | 11 | 0.54427 | 0.024217 | 0.00026566 | 1.063e-05 | 3.0005e-05
IND | 10 | 7 | 12 | 0.54886 | 0.023362 | 0.0002679 | 1.0254e-05 | 3.2705e-05
IND | 10 | 7 | 13 | 0.52671 | 0.026087 | 0.00025708 | 1.1451e-05 | 3.7009e-05
IND | 10 | 7 | 14 | 0.51479 | 0.037478 | 0.00025127 | 1.6451e-05 | 4.3586e-05
IND | 10 | 7 | 15 | 0.50999 | 0.04836 | 0.00024892 | 2.1227e-05 | 5.1536e-05
IND | 10 | 7 | 16 | 0.46199 | 0.06094 | 0.0002255 | 2.6749e-05 | 5.8654e-05
IND | 10 | 7 | 17 | 0.37989 | 0.080964 | 0.00018542 | 3.5538e-05 | 6.4188e-05
IND | 10 | 7 | 18 | 0.23409 | 0.099431 | 0.00011426 | 4.3644e-05 | 6.8748e-05
IND | 10 | 7 | 19 | 0.089489 | 0.1164 | 4.3679e-05 | 5.1091e-05 | 7.1283e-05
IND | 10 | 7 | 20 | 0 | 0.12299 | 0 | 5.3986e-05 | 7.1961e-05
IND | 10 | 7 | 21 | 0 | 0.12861 | 0 | 5.6453e-05 | 6.9062e-05
IND | 10 | 7 | 22 | 0 | 0.1267 | 0 | 5.5615e-05 | 6.5391e-05
IND | 10 | 7 | 23 | 0 | 0.12583 | 0 | 5.5232e-05 | 6.2286e-05
IND | 10 | 7 | 24 | 0 | 0.13058 | 0 | 5.7317e-05 | 5.9211e-05
IND | 10 | 8 | 1 | 0 | 0.13543 | 0 | 5.9443e-05 | 5.5532e-05
IND | 10 | 8 | 2 | 0 | 0.1337 | 0 | 5.8687e-05 | 5.097e-05
IND | 10 | 8 | 3 | 0 | 0.11469 | 0 | 5.0341e-05 | 4.8914e-05
IND | 10 | 8 | 4 | 0 | 0.087218 | 0 | 3.8283e-05 | 4.9945e-05
IND | 10 | 8 | 5 | 0 | 0.079316 | 0 | 3.4815e-05 | 4.7482e-05
IND | 10 | 8 | 6 | 0 | 0.076725 | 0 | 3.3677e-05 | 4.4758e-05
IND | 10 | 8 | 7 | 0.051086 | 0.066001 | 2.4935e-05 | 2.897e-05 | 3.5935e-05
IND | 10 | 8 | 8 | 0.22547 | 0.056967 | 0.00011005 | 2.5005e-05 | 3.005e-05
IND | 10 | 8 | 9 | 0.40289 | 0.053813 | 0.00019665 | 2.3621e-05 | 2.7663e-05
IND | 10 | 8 | 10 | 0.51745 | 0.051577 | 0.00025256 | 2.2639e-05 | 2.7166e-05
IND | 10 | 8 | 11 | 0.55703 | 0.043172 | 0.00027188 | 1.895e-05 | 2.7392e-05
IND | 10 | 8 | 12 | 0.58201 | 0.042584 | 0.00028407 | 1.8692e-05 | 2.9772e-05
IND | 10 | 8 | 13 | 0.56052 | 0.048717 | 0.00027359 | 2.1384e-05 | 3.4838e-05
IND | 10 | 8 | 14 | 0.54985 | 0.058083 | 0.00026838 | 2.5495e-05 | 4.3833e-05
IND | 10 | 8 | 15 | 0.53625 | 0.068261 | 0.00026174 | 2.9962e-05 | 5.4067e-05
IND | 10 | 8 | 16 | 0.4912 | 0.084897 | 0.00023975 | 3.7264e-05 | 5.6225e-05
IND | 10 | 8 | 17 | 0.38963 | 0.091124 | 0.00019018 | 3.9998e-05 | 6.2803e-05
IND | 10 | 8 | 18 | 0.22479 | 0.10584 | 0.00010972 | 4.6459e-05 | 6.9742e-05
IND | 10 | 8 | 19 | 0.067262 | 0.12483 | 3.283e-05 | 5.4793e-05 | 7.2205e-05
IND | 10 | 8 | 20 | 0 | 0.12631 | 0 | 5.5443e-05 | 7.0299e-05
IND | 10 | 8 | 21 | 0 | 0.13776 | 0 | 6.0467e-05 | 6.6929e-05
IND | 10 | 8 | 22 | 0 | 0.14853 | 0 | 6.5195e-05 | 6.1242e-05
IND | 10 | 8 | 23 | 0 | 0.15357 | 0 | 6.7407e-05 | 6.1016e-05
IND | 10 | 8 | 24 | 0 | 0.15661 | 0 | 6.8742e-05 | 6.0385e-05
IND | 10 | 9 | 1 | 0 | 0.16107 | 0 | 7.0699e-05 | 6.0647e-05
IND | 10 | 9 | 2 | 0 | 0.16338 | 0 | 7.1715e-05 | 6.0933e-05
IND | 10 | 9 | 3 | 0 | 0.14034 | 0 | 6.1599e-05 | 5.533e-05
IND | 10 | 9 | 4 | 0 | 0.1262 | 0 | 5.5392e-05 | 5.028e-05
IND | 10 | 9 | 5 | 0 | 0.11155 | 0 | 4.8965e-05 | 5.031e-05
IND | 10 | 9 | 6 | 0 | 0.10889 | 0 | 4.7797e-05 | 4.7446e-05
IND | 10 | 9 | 7 | 0.042461 | 0.11508 | 2.0725e-05 | 5.0513e-05 | 4.2372e-05
IND | 10 | 9 | 8 | 0.1532 | 0.10984 | 7.4777e-05 | 4.8215e-05 | 3.9114e-05
IND | 10 | 9 | 9 | 0.29823 | 0.10859 | 0.00014556 | 4.7662e-05 | 4.0051e-05
IND | 10 | 9 | 10 | 0.42812 | 0.10072 | 0.00020896 | 4.4212e-05 | 4.0778e-05
IND | 10 | 9 | 11 | 0.50728 | 0.089358 | 0.0002476 | 3.9222e-05 | 4.1361e-05
IND | 10 | 9 | 12 | 0.53761 | 0.080983 | 0.00026241 | 3.5547e-05 | 4.2962e-05
IND | 10 | 9 | 13 | 0.51869 | 0.092572 | 0.00025317 | 4.0633e-05 | 4.8713e-05
IND | 10 | 9 | 14 | 0.49663 | 0.10125 | 0.0002424 | 4.4443e-05 | 5.5428e-05
IND | 10 | 9 | 15 | 0.47963 | 0.10611 | 0.00023411 | 4.6574e-05 | 6.2293e-05
IND | 10 | 9 | 16 | 0.43245 | 0.098628 | 0.00021108 | 4.3292e-05 | 7.2388e-05
IND | 10 | 9 | 17 | 0.34626 | 0.13247 | 0.00016901 | 5.8146e-05 | 7.8203e-05
IND | 10 | 9 | 18 | 0.20759 | 0.14521 | 0.00010132 | 6.3739e-05 | 7.9693e-05
IND | 10 | 9 | 19 | 0.065815 | 0.14052 | 3.2124e-05 | 6.1679e-05 | 8.1761e-05
IND | 10 | 9 | 20 | 0 | 0.14196 | 0 | 6.231e-05 | 7.742e-05
IND | 10 | 9 | 21 | 0 | 0.16127 | 0 | 7.0787e-05 | 6.8219e-05
IND | 10 | 9 | 22 | 0 | 0.16247 | 0 | 7.1316e-05 | 6.2413e-05
IND | 10 | 9 | 23 | 0 | 0.14913 | 0 | 6.546e-05 | 5.9626e-05
IND | 10 | 9 | 24 | 0 | 0.1405 | 0 | 6.1671e-05 | 5.8836e-05
IND | 10 | 10 | 1 | 0 | 0.14146 | 0 | 6.2093e-05 | 5.9753e-05
IND | 10 | 10 | 2 | 0 | 0.14421 | 0 | 6.33e-05 | 5.9422e-05
IND | 10 | 10 | 3 | 0 | 0.13892 | 0 | 6.0979e-05 | 5.6975e-05
IND | 10 | 10 | 4 | 0 | 0.10817 | 0 | 4.7478e-05 | 5.3648e-05
IND | 10 | 10 | 5 | 0 | 0.10762 | 0 | 4.7239e-05 | 5.171e-05
IND | 10 | 10 | 6 | 0 | 0.10501 | 0 | 4.6092e-05 | 5.2389e-05
IND | 10 | 10 | 7 | 0.030198 | 0.09721 | 1.474e-05 | 4.2669e-05 | 5.047e-05
IND | 10 | 10 | 8 | 0.18217 | 0.087594 | 8.8918e-05 | 3.8448e-05 | 4.6755e-05
IND | 10 | 10 | 9 | 0.35451 | 0.090122 | 0.00017304 | 3.9558e-05 | 4.4282e-05
IND | 10 | 10 | 10 | 0.48333 | 0.098707 | 0.00023591 | 4.3326e-05 | 4.3023e-05
IND | 10 | 10 | 11 | 0.55213 | 0.093737 | 0.00026949 | 4.1144e-05 | 4.4408e-05
IND | 10 | 10 | 12 | 0.57709 | 0.087901 | 0.00028167 | 3.8583e-05 | 4.7781e-05
IND | 10 | 10 | 13 | 0.56057 | 0.083034 | 0.00027361 | 3.6447e-05 | 5.296e-05
IND | 10 | 10 | 14 | 0.55163 | 0.084425 | 0.00026925 | 3.7057e-05 | 5.8437e-05
IND | 10 | 10 | 15 | 0.54381 | 0.092361 | 0.00026543 | 4.0541e-05 | 6.3537e-05
IND | 10 | 10 | 16 | 0.49185 | 0.086933 | 0.00024007 | 3.8158e-05 | 6.756e-05
IND | 10 | 10 | 17 | 0.40734 | 0.08891 | 0.00019882 | 3.9026e-05 | 6.6176e-05
IND | 10 | 10 | 18 | 0.24483 | 0.092891 | 0.0001195 | 4.0773e-05 | 6.8234e-05
IND | 10 | 10 | 19 | 0.095673 | 0.10879 | 4.6698e-05 | 4.7751e-05 | 7.0303e-05
IND | 10 | 10 | 20 | 0 | 0.13176 | 0 | 5.7834e-05 | 7.301e-05
IND | 10 | 10 | 21 | 0 | 0.15217 | 0 | 6.6794e-05 | 7.2962e-05
IND | 10 | 10 | 22 | 0 | 0.16477 | 0 | 7.2322e-05 | 7.038e-05
IND | 10 | 10 | 23 | 0 | 0.17182 | 0 | 7.542e-05 | 7.0038e-05
IND | 10 | 10 | 24 | 0 | 0.17134 | 0 | 7.5209e-05 | 7.1212e-05
IND | 10 | 11 | 1 | 0 | 0.17177 | 0 | 7.5396e-05 | 7.5042e-05
IND | 10 | 11 | 2 | 0 | 0.1705 | 0 | 7.4839e-05 | 8.0383e-05
IND | 10 | 11 | 3 | 0 | 0.16939 | 0 | 7.4351e-05 | 8.8465e-05
IND | 10 | 11 | 4 | 0 | 0.14484 | 0 | 6.3578e-05 | 9.0307e-05
IND | 10 | 11 | 5 | 0 | 0.14952 | 0 | 6.5629e-05 | 9.7312e-05
IND | 10 | 11 | 6 | 0 | 0.14662 | 0 | 6.4355e-05 | 0.00010352
IND | 10 | 11 | 7 | 0.045796 | 0.13645 | 2.2353e-05 | 5.9892e-05 | 0.00010567
IND | 10 | 11 | 8 | 0.21791 | 0.11561 | 0.00010636 | 5.0746e-05 | 0.0001047
IND | 10 | 11 | 9 | 0.39598 | 0.12757 | 0.00019327 | 5.5993e-05 | 0.00010478
IND | 10 | 11 | 10 | 0.51673 | 0.12084 | 0.00025221 | 5.304e-05 | 0.00010726
IND | 10 | 11 | 11 | 0.57024 | 0.11952 | 0.00027833 | 5.2461e-05 | 0.00011122
IND | 10 | 11 | 12 | 0.57329 | 0.12684 | 0.00027982 | 5.5675e-05 | 0.00011638
IND | 10 | 11 | 13 | 0.57284 | 0.13593 | 0.0002796 | 5.9665e-05 | 0.00012141
IND | 10 | 11 | 14 | 0.57952 | 0.15364 | 0.00028286 | 6.7439e-05 | 0.00012474
IND | 10 | 11 | 15 | 0.55662 | 0.1711 | 0.00027168 | 7.5102e-05 | 0.00012743
IND | 10 | 11 | 16 | 0.48445 | 0.18392 | 0.00023646 | 8.0727e-05 | 0.00012821
IND | 10 | 11 | 17 | 0.40495 | 0.18799 | 0.00019765 | 8.2517e-05 | 0.0001281
IND | 10 | 11 | 18 | 0.25054 | 0.18233 | 0.00012229 | 8.003e-05 | 0.00012501
IND | 10 | 11 | 19 | 0.086873 | 0.17865 | 4.2402e-05 | 7.8416e-05 | 0.00012609
IND | 10 | 11 | 20 | 0 | 0.19444 | 0 | 8.5347e-05 | 0.00012966
IND | 10 | 11 | 21 | 0 | 0.20235 | 0 | 8.882e-05 | 0.00012629
IND | 10 | 11 | 22 | 0 | 0.21146 | 0 | 9.2818e-05 | 0.00012267
IND | 10 | 11 | 23 | 0 | 0.22329 | 0 | 9.8011e-05 | 0.00012287
IND | 10 | 11 | 24 | 0 | 0.24383 | 0 | 0.00010702 | 0.00012625
IND | 10 | 12 | 1 | 0 | 0.2578 | 0 | 0.00011316 | 0.00013089
IND | 10 | 12 | 2 | 0 | 0.26306 | 0 | 0.00011547 | 0.00013441
IND | 10 | 12 | 3 | 0 | 0.2578 | 0 | 0.00011316 | 0.0001345
IND | 10 | 12 | 4 | 0 | 0.21443 | 0 | 9.4122e-05 | 0.00012249
IND | 10 | 12 | 5 | 0 | 0.21101 | 0 | 9.262e-05 | 0.00011814
IND | 10 | 12 | 6 | 0 | 0.19893 | 0 | 8.7317e-05 | 0.00011684
IND | 10 | 12 | 7 | 0.049957 | 0.1849 | 2.4384e-05 | 8.1158e-05 | 0.00011566
IND | 10 | 12 | 8 | 0.22328 | 0.17543 | 0.00010898 | 7.7002e-05 | 0.00010976
IND | 10 | 12 | 9 | 0.41131 | 0.18016 | 0.00020076 | 7.9078e-05 | 0.00010046
IND | 10 | 12 | 10 | 0.5404 | 0.18422 | 0.00026376 | 8.0863e-05 | 9.5992e-05
IND | 10 | 12 | 11 | 0.59912 | 0.18615 | 0.00029243 | 8.1706e-05 | 9.485e-05
IND | 10 | 12 | 12 | 0.60647 | 0.21216 | 0.00029601 | 9.3127e-05 | 9.8338e-05
IND | 10 | 12 | 13 | 0.5867 | 0.23331 | 0.00028637 | 0.00010241 | 0.00010198
IND | 10 | 12 | 14 | 0.5891 | 0.24585 | 0.00028753 | 0.00010791 | 0.00011045
IND | 10 | 12 | 15 | 0.57908 | 0.24046 | 0.00028265 | 0.00010555 | 0.00011485
IND | 10 | 12 | 16 | 0.5101 | 0.22515 | 0.00024898 | 9.8825e-05 | 0.00012527
IND | 10 | 12 | 17 | 0.42207 | 0.20586 | 0.00020601 | 9.036e-05 | 0.00012628
IND | 10 | 12 | 18 | 0.25733 | 0.20225 | 0.0001256 | 8.8773e-05 | 0.00012397
IND | 10 | 12 | 19 | 0.090873 | 0.21898 | 4.4354e-05 | 9.6118e-05 | 0.00012275
IND | 10 | 12 | 20 | 0 | 0.22782 | 0 | 9.9997e-05 | 0.0001243
IND | 10 | 12 | 21 | 0 | 0.23392 | 0 | 0.00010267 | 0.00012675
IND | 10 | 12 | 22 | 0 | 0.24658 | 0 | 0.00010823 | 0.00012415
IND | 10 | 12 | 23 | 0 | 0.26302 | 0 | 0.00011545 | 0.00012513
IND | 10 | 12 | 24 | 0 | 0.27992 | 0 | 0.00012287 | 0.00012819
IND | 10 | 13 | 1 | 0 | 0.28624 | 0 | 0.00012564 | 0.00012746
IND | 10 | 13 | 2 | 0 | 0.27244 | 0 | 0.00011959 | 0.00012601
IND | 10 | 13 | 3 | 0 | 0.25718 | 0 | 0.00011289 | 0.00012791
IND | 10 | 13 | 4 | 0 | 0.22545 | 0 | 9.896e-05 | 0.00012174
IND | 10 | 13 | 5 | 0 | 0.21877 | 0 | 9.6024e-05 | 0.00012181
IND | 10 | 13 | 6 | 0 | 0.20706 | 0 | 9.0887e-05 | 0.00011962
IND | 10 | 13 | 7 | 0.051888 | 0.20035 | 2.5326e-05 | 8.7942e-05 | 0.00011361
IND | 10 | 13 | 8 | 0.24362 | 0.19957 | 0.00011891 | 8.7598e-05 | 0.00010762
IND | 10 | 13 | 9 | 0.44611 | 0.23344 | 0.00021774 | 0.00010247 | 0.00010262
IND | 10 | 13 | 10 | 0.57138 | 0.21088 | 0.00027889 | 9.2564e-05 | 9.9478e-05
IND | 10 | 13 | 11 | 0.61998 | 0.1769 | 0.00030261 | 7.7647e-05 | 9.8567e-05
IND | 10 | 13 | 12 | 0.61553 | 0.16444 | 0.00030044 | 7.2177e-05 | 0.00010052
IND | 10 | 13 | 13 | 0.58321 | 0.16828 | 0.00028466 | 7.3863e-05 | 0.00010293
IND | 10 | 13 | 14 | 0.58541 | 0.1739 | 0.00028574 | 7.6329e-05 | 0.00010597
IND | 10 | 13 | 15 | 0.57533 | 0.17598 | 0.00028082 | 7.7245e-05 | 0.00011093
IND | 10 | 13 | 16 | 0.526 | 0.18506 | 0.00025674 | 8.123e-05 | 0.00011047
IND | 10 | 13 | 17 | 0.43262 | 0.18576 | 0.00021116 | 8.1537e-05 | 0.00011426
IND | 10 | 13 | 18 | 0.27982 | 0.16924 | 0.00013658 | 7.4284e-05 | 0.00011673
IND | 10 | 13 | 19 | 0.099911 | 0.18849 | 4.8766e-05 | 8.2734e-05 | 0.00012062
IND | 10 | 13 | 20 | 0 | 0.20508 | 0 | 9.0018e-05 | 0.000123
IND | 10 | 13 | 21 | 0 | 0.21109 | 0 | 9.2653e-05 | 0.00012123
IND | 10 | 13 | 22 | 0 | 0.22011 | 0 | 9.6616e-05 | 0.00011828
IND | 10 | 13 | 23 | 0 | 0.21477 | 0 | 9.4273e-05 | 0.00011478
IND | 10 | 13 | 24 | 0 | 0.2124 | 0 | 9.323e-05 | 0.00011282
IND | 10 | 14 | 1 | 0 | 0.20745 | 0 | 9.1055e-05 | 0.00011028
IND | 10 | 14 | 2 | 0 | 0.20329 | 0 | 8.923e-05 | 0.00010802
IND | 10 | 14 | 3 | 0 | 0.18611 | 0 | 8.1692e-05 | 0.00010567
IND | 10 | 14 | 4 | 0 | 0.1681 | 0 | 7.3783e-05 | 9.8562e-05
IND | 10 | 14 | 5 | 0 | 0.16129 | 0 | 7.0798e-05 | 9.5706e-05
IND | 10 | 14 | 6 | 0 | 0.14753 | 0 | 6.4758e-05 | 9.2793e-05
IND | 10 | 14 | 7 | 0.059394 | 0.13825 | 2.899e-05 | 6.0685e-05 | 9.0226e-05
IND | 10 | 14 | 8 | 0.25712 | 0.13858 | 0.0001255 | 6.083e-05 | 8.5073e-05
IND | 10 | 14 | 9 | 0.4635 | 0.12965 | 0.00022623 | 5.691e-05 | 8.0988e-05
IND | 10 | 14 | 10 | 0.5926 | 0.098767 | 0.00028925 | 4.3353e-05 | 7.7538e-05
IND | 10 | 14 | 11 | 0.64077 | 0.072976 | 0.00031276 | 3.2032e-05 | 7.4951e-05
IND | 10 | 14 | 12 | 0.63934 | 0.069638 | 0.00031206 | 3.0567e-05 | 7.5073e-05
IND | 10 | 14 | 13 | 0.61169 | 0.072001 | 0.00029856 | 3.1604e-05 | 7.7041e-05
IND | 10 | 14 | 14 | 0.59767 | 0.081121 | 0.00029172 | 3.5607e-05 | 7.8405e-05
IND | 10 | 14 | 15 | 0.58711 | 0.086902 | 0.00028657 | 3.8145e-05 | 8.0762e-05
IND | 10 | 14 | 16 | 0.54373 | 0.075896 | 0.00026539 | 3.3314e-05 | 7.955e-05
IND | 10 | 14 | 17 | 0.45535 | 0.076007 | 0.00022225 | 3.3362e-05 | 8.032e-05
IND | 10 | 14 | 18 | 0.29522 | 0.089543 | 0.0001441 | 3.9304e-05 | 7.8944e-05
IND | 10 | 14 | 19 | 0.10473 | 0.13121 | 5.1117e-05 | 5.7594e-05 | 7.6e-05
IND | 10 | 14 | 20 | 0 | 0.1571 | 0 | 6.8957e-05 | 7.2677e-05
IND | 10 | 14 | 21 | 0 | 0.17038 | 0 | 7.4788e-05 | 6.9746e-05
IND | 10 | 14 | 22 | 0 | 0.17558 | 0 | 7.7071e-05 | 6.7407e-05
IND | 10 | 14 | 23 | 0 | 0.17014 | 0 | 7.4679e-05 | 6.4867e-05
IND | 10 | 14 | 24 | 0 | 0.16304 | 0 | 7.1563e-05 | 6.1521e-05
IND | 10 | 15 | 1 | 0 | 0.1549 | 0 | 6.7991e-05 | 5.8387e-05
IND | 10 | 15 | 2 | 0 | 0.14716 | 0 | 6.4592e-05 | 5.5108e-05
IND | 10 | 15 | 3 | 0 | 0.15134 | 0 | 6.6429e-05 | 5.5404e-05
IND | 10 | 15 | 4 | 0 | 0.14048 | 0 | 6.1662e-05 | 5.2521e-05
IND | 10 | 15 | 5 | 0 | 0.13053 | 0 | 5.7294e-05 | 5.1251e-05
IND | 10 | 15 | 6 | 0 | 0.11349 | 0 | 4.9817e-05 | 4.803e-05
IND | 10 | 15 | 7 | 0.060605 | 0.090514 | 2.9581e-05 | 3.973e-05 | 4.447e-05
IND | 10 | 15 | 8 | 0.26644 | 0.05491 | 0.00013005 | 2.4102e-05 | 4.0716e-05
IND | 10 | 15 | 9 | 0.46831 | 0.039944 | 0.00022858 | 1.7533e-05 | 3.652e-05
IND | 10 | 15 | 10 | 0.59288 | 0.032338 | 0.00028938 | 1.4195e-05 | 3.1634e-05
IND | 10 | 15 | 11 | 0.64618 | 0.025739 | 0.0003154 | 1.1298e-05 | 2.9274e-05
IND | 10 | 15 | 12 | 0.64989 | 0.024956 | 0.00031721 | 1.0954e-05 | 2.7967e-05
IND | 10 | 15 | 13 | 0.62784 | 0.029453 | 0.00030644 | 1.2928e-05 | 2.9669e-05
IND | 10 | 15 | 14 | 0.62035 | 0.037646 | 0.00030279 | 1.6524e-05 | 3.2641e-05
IND | 10 | 15 | 15 | 0.61004 | 0.04955 | 0.00029776 | 2.1749e-05 | 3.7206e-05
IND | 10 | 15 | 16 | 0.5511 | 0.053703 | 0.00026899 | 2.3572e-05 | 3.8181e-05
IND | 10 | 15 | 17 | 0.44603 | 0.06484 | 0.0002177 | 2.8461e-05 | 4.2528e-05
IND | 10 | 15 | 18 | 0.29038 | 0.085692 | 0.00014173 | 3.7613e-05 | 4.5006e-05
IND | 10 | 15 | 19 | 0.092815 | 0.11931 | 4.5302e-05 | 5.2368e-05 | 4.6039e-05
IND | 10 | 15 | 20 | 0 | 0.14129 | 0 | 6.2016e-05 | 4.4369e-05
IND | 10 | 15 | 21 | 0 | 0.15148 | 0 | 6.6491e-05 | 4.3362e-05
IND | 10 | 15 | 22 | 0 | 0.15269 | 0 | 6.7023e-05 | 4.1102e-05
IND | 10 | 15 | 23 | 0 | 0.14474 | 0 | 6.3531e-05 | 3.945e-05
IND | 10 | 15 | 24 | 0 | 0.13278 | 0 | 5.828e-05 | 3.8186e-05
IND | 10 | 16 | 1 | 0 | 0.12086 | 0 | 5.3049e-05 | 3.6771e-05
IND | 10 | 16 | 2 | 0 | 0.11202 | 0 | 4.9171e-05 | 3.5011e-05
IND | 10 | 16 | 3 | 0 | 0.092225 | 0 | 4.0481e-05 | 3.1874e-05
IND | 10 | 16 | 4 | 0 | 0.069973 | 0 | 3.0714e-05 | 2.268e-05
IND | 10 | 16 | 5 | 0 | 0.063351 | 0 | 2.7807e-05 | 2.4707e-05
IND | 10 | 16 | 6 | 0 | 0.060995 | 0 | 2.6773e-05 | 2.6422e-05
IND | 10 | 16 | 7 | 0.041282 | 0.062158 | 2.015e-05 | 2.7283e-05 | 2.8565e-05
IND | 10 | 16 | 8 | 0.24256 | 0.054356 | 0.00011839 | 2.3859e-05 | 2.8356e-05
IND | 10 | 16 | 9 | 0.44754 | 0.047987 | 0.00021844 | 2.1063e-05 | 2.7548e-05
IND | 10 | 16 | 10 | 0.57795 | 0.038695 | 0.0002821 | 1.6984e-05 | 2.6536e-05
IND | 10 | 16 | 11 | 0.64397 | 0.035984 | 0.00031432 | 1.5795e-05 | 2.8663e-05
IND | 10 | 16 | 12 | 0.65628 | 0.037398 | 0.00032033 | 1.6416e-05 | 3.2124e-05
IND | 10 | 16 | 13 | 0.63712 | 0.041069 | 0.00031097 | 1.8027e-05 | 3.5135e-05
IND | 10 | 16 | 14 | 0.63591 | 0.044782 | 0.00031038 | 1.9656e-05 | 3.8995e-05
IND | 10 | 16 | 15 | 0.61623 | 0.049419 | 0.00030078 | 2.1692e-05 | 4.5606e-05
IND | 10 | 16 | 16 | 0.5662 | 0.063185 | 0.00027636 | 2.7734e-05 | 6.0804e-05
IND | 10 | 16 | 17 | 0.47413 | 0.062267 | 0.00023142 | 2.7331e-05 | 6.6876e-05
IND | 10 | 16 | 18 | 0.29831 | 0.067389 | 0.0001456 | 2.958e-05 | 7.2467e-05
IND | 10 | 16 | 19 | 0.094488 | 0.078879 | 4.6119e-05 | 3.4623e-05 | 7.2003e-05
IND | 10 | 16 | 20 | 0 | 0.082601 | 0 | 3.6257e-05 | 6.8085e-05
IND | 10 | 16 | 21 | 0 | 0.082518 | 0 | 3.622e-05 | 6.1487e-05
IND | 10 | 16 | 22 | 0 | 0.082065 | 0 | 3.6022e-05 | 5.5298e-05
IND | 10 | 16 | 23 | 0 | 0.077018 | 0 | 3.3806e-05 | 5.2208e-05
IND | 10 | 16 | 24 | 0 | 0.07612 | 0 | 3.3412e-05 | 5.0911e-05
IND | 10 | 17 | 1 | 0 | 0.072245 | 0 | 3.1711e-05 | 4.4899e-05
IND | 10 | 17 | 2 | 0 | 0.065516 | 0 | 2.8757e-05 | 3.8811e-05
IND | 10 | 17 | 3 | 0 | 0.049418 | 0 | 2.1691e-05 | 3.9692e-05
IND | 10 | 17 | 4 | 0 | 0.042197 | 0 | 1.8522e-05 | 4.7988e-05
IND | 10 | 17 | 5 | 0 | 0.035336 | 0 | 1.551e-05 | 4.6687e-05
IND | 10 | 17 | 6 | 0 | 0.032046 | 0 | 1.4066e-05 | 4.6598e-05
IND | 10 | 17 | 7 | 0.039569 | 0.031315 | 1.9313e-05 | 1.3745e-05 | 4.4221e-05
IND | 10 | 17 | 8 | 0.24421 | 0.028454 | 0.0001192 | 1.249e-05 | 3.8374e-05
IND | 10 | 17 | 9 | 0.4515 | 0.019731 | 0.00022037 | 8.6608e-06 | 3.2899e-05
IND | 10 | 17 | 10 | 0.59142 | 0.025304 | 0.00028867 | 1.1107e-05 | 2.8684e-05
IND | 10 | 17 | 11 | 0.6508 | 0.038601 | 0.00031765 | 1.6943e-05 | 2.4787e-05
IND | 10 | 17 | 12 | 0.65785 | 0.043535 | 0.00032109 | 1.9109e-05 | 2.1787e-05
IND | 10 | 17 | 13 | 0.63577 | 0.040837 | 0.00031032 | 1.7925e-05 | 2.1312e-05
IND | 10 | 17 | 14 | 0.63402 | 0.041068 | 0.00030946 | 1.8026e-05 | 2.4215e-05
IND | 10 | 17 | 15 | 0.61317 | 0.042885 | 0.00029929 | 1.8824e-05 | 2.8394e-05
IND | 10 | 17 | 16 | 0.54445 | 0.031301 | 0.00026574 | 1.3739e-05 | 3.9293e-05
IND | 10 | 17 | 17 | 0.45337 | 0.03986 | 0.00022129 | 1.7496e-05 | 4.7493e-05
IND | 10 | 17 | 18 | 0.29829 | 0.055393 | 0.00014559 | 2.4314e-05 | 5.1e-05
IND | 10 | 17 | 19 | 0.084411 | 0.077263 | 4.12e-05 | 3.3913e-05 | 4.9103e-05
IND | 10 | 17 | 20 | 0 | 0.092209 | 0 | 4.0474e-05 | 4.744e-05
IND | 10 | 17 | 21 | 0 | 0.099893 | 0 | 4.3847e-05 | 4.4605e-05
IND | 10 | 17 | 22 | 0 | 0.096031 | 0 | 4.2152e-05 | 3.7155e-05
IND | 10 | 17 | 23 | 0 | 0.084597 | 0 | 3.7133e-05 | 3.1388e-05
IND | 10 | 17 | 24 | 0 | 0.076705 | 0 | 3.3668e-05 | 2.8302e-05
IND | 10 | 18 | 1 | 0 | 0.069011 | 0 | 3.0291e-05 | 2.616e-05
IND | 10 | 18 | 2 | 0 | 0.060697 | 0 | 2.6642e-05 | 2.6322e-05
IND | 10 | 18 | 3 | 0 | 0.052898 | 0 | 2.3219e-05 | 2.8785e-05
IND | 10 | 18 | 4 | 0 | 0.052483 | 0 | 2.3037e-05 | 2.3827e-05
IND | 10 | 18 | 5 | 0 | 0.047339 | 0 | 2.0779e-05 | 2.4454e-05
IND | 10 | 18 | 6 | 0 | 0.043522 | 0 | 1.9103e-05 | 2.6035e-05
IND | 10 | 18 | 7 | 0.041173 | 0.041654 | 2.0096e-05 | 1.8284e-05 | 2.6281e-05
IND | 10 | 18 | 8 | 0.24531 | 0.036384 | 0.00011973 | 1.597e-05 | 2.4645e-05
IND | 10 | 18 | 9 | 0.44183 | 0.027051 | 0.00021565 | 1.1874e-05 | 2.1546e-05
IND | 10 | 18 | 10 | 0.57923 | 0.030029 | 0.00028272 | 1.3181e-05 | 1.7319e-05
IND | 10 | 18 | 11 | 0.64337 | 0.04224 | 0.00031403 | 1.8541e-05 | 1.4148e-05
IND | 10 | 18 | 12 | 0.65284 | 0.046477 | 0.00031865 | 2.0401e-05 | 1.2058e-05
IND | 10 | 18 | 13 | 0.62937 | 0.045922 | 0.00030719 | 2.0157e-05 | 1.1596e-05
IND | 10 | 18 | 14 | 0.62302 | 0.050038 | 0.00030409 | 2.1964e-05 | 1.1632e-05
IND | 10 | 18 | 15 | 0.59389 | 0.052801 | 0.00028987 | 2.3176e-05 | 1.2868e-05
IND | 10 | 18 | 16 | 0.53491 | 0.062055 | 0.00026109 | 2.7238e-05 | 1.3188e-05
IND | 10 | 18 | 17 | 0.42745 | 0.063466 | 0.00020864 | 2.7857e-05 | 1.3873e-05
IND | 10 | 18 | 18 | 0.28035 | 0.069387 | 0.00013683 | 3.0456e-05 | 1.5508e-05
IND | 10 | 18 | 19 | 0.07907 | 0.088562 | 3.8594e-05 | 3.8873e-05 | 1.7217e-05
IND | 10 | 18 | 20 | 0 | 0.10042 | 0 | 4.4077e-05 | 1.7856e-05
IND | 10 | 18 | 21 | 0 | 0.10926 | 0 | 4.7957e-05 | 1.7859e-05
IND | 10 | 18 | 22 | 0 | 0.10201 | 0 | 4.4776e-05 | 1.7106e-05
IND | 10 | 18 | 23 | 0 | 0.090393 | 0 | 3.9677e-05 | 1.6106e-05
IND | 10 | 18 | 24 | 0 | 0.079562 | 0 | 3.4923e-05 | 1.5523e-05
IND | 10 | 19 | 1 | 0 | 0.069372 | 0 | 3.045e-05 | 1.5671e-05
IND | 10 | 19 | 2 | 0 | 0.063127 | 0 | 2.7709e-05 | 1.7367e-05
IND | 10 | 19 | 3 | 0 | 0.050827 | 0 | 2.231e-05 | 1.6973e-05
IND | 10 | 19 | 4 | 0 | 0.039132 | 0 | 1.7177e-05 | 1.4647e-05
IND | 10 | 19 | 5 | 0 | 0.037011 | 0 | 1.6246e-05 | 1.3887e-05
IND | 10 | 19 | 6 | 0 | 0.035974 | 0 | 1.579e-05 | 1.4703e-05
IND | 10 | 19 | 7 | 0.058643 | 0.035509 | 2.8623e-05 | 1.5586e-05 | 1.6375e-05
IND | 10 | 19 | 8 | 0.29334 | 0.028104 | 0.00014318 | 1.2336e-05 | 1.791e-05
IND | 10 | 19 | 9 | 0.494 | 0.014371 | 0.00024112 | 6.3078e-06 | 1.8752e-05
IND | 10 | 19 | 10 | 0.61431 | 0.009981 | 0.00029984 | 4.381e-06 | 1.7926e-05
IND | 10 | 19 | 11 | 0.65228 | 0.017972 | 0.00031838 | 7.8887e-06 | 1.5022e-05
IND | 10 | 19 | 12 | 0.65798 | 0.028685 | 0.00032116 | 1.2591e-05 | 1.3126e-05
IND | 10 | 19 | 13 | 0.63198 | 0.037366 | 0.00030847 | 1.6401e-05 | 1.3998e-05
IND | 10 | 19 | 14 | 0.62729 | 0.043687 | 0.00030618 | 1.9176e-05 | 1.796e-05
IND | 10 | 19 | 15 | 0.61238 | 0.050601 | 0.0002989 | 2.221e-05 | 2.4647e-05
IND | 10 | 19 | 16 | 0.57502 | 0.046766 | 0.00028066 | 2.0527e-05 | 3.4877e-05
IND | 10 | 19 | 17 | 0.46283 | 0.052034 | 0.0002259 | 2.284e-05 | 3.5223e-05
IND | 10 | 19 | 18 | 0.30941 | 0.066106 | 0.00015102 | 2.9016e-05 | 3.4478e-05
IND | 10 | 19 | 19 | 0.075638 | 0.10054 | 3.6918e-05 | 4.4129e-05 | 3.1643e-05
IND | 10 | 19 | 20 | 0 | 0.12732 | 0 | 5.5885e-05 | 3.0242e-05
IND | 10 | 19 | 21 | 0 | 0.13887 | 0 | 6.0957e-05 | 2.774e-05
IND | 10 | 19 | 22 | 0 | 0.12074 | 0 | 5.2999e-05 | 2.645e-05
IND | 10 | 19 | 23 | 0 | 0.1002 | 0 | 4.3983e-05 | 2.5875e-05
IND | 10 | 19 | 24 | 0 | 0.08564 | 0 | 3.759e-05 | 2.7729e-05
IND | 10 | 20 | 1 | 0 | 0.076053 | 0 | 3.3382e-05 | 2.9113e-05
IND | 10 | 20 | 2 | 0 | 0.068523 | 0 | 3.0077e-05 | 3.066e-05
IND | 10 | 20 | 3 | 0 | 0.054236 | 0 | 2.3806e-05 | 3.4425e-05
IND | 10 | 20 | 4 | 0 | 0.048156 | 0 | 2.1137e-05 | 3.0791e-05
IND | 10 | 20 | 5 | 0 | 0.049017 | 0 | 2.1515e-05 | 3.2255e-05
IND | 10 | 20 | 6 | 0 | 0.049912 | 0 | 2.1908e-05 | 3.2004e-05
IND | 10 | 20 | 7 | 0.058111 | 0.046971 | 2.8364e-05 | 2.0617e-05 | 3.1273e-05
IND | 10 | 20 | 8 | 0.30429 | 0.038957 | 0.00014852 | 1.71e-05 | 3.2542e-05
IND | 10 | 20 | 9 | 0.5051 | 0.024896 | 0.00024654 | 1.0928e-05 | 3.482e-05
IND | 10 | 20 | 10 | 0.62139 | 0.020973 | 0.00030329 | 9.2059e-06 | 3.7366e-05
IND | 10 | 20 | 11 | 0.66436 | 0.026095 | 0.00032427 | 1.1454e-05 | 3.7829e-05
IND | 10 | 20 | 12 | 0.66426 | 0.036257 | 0.00032422 | 1.5914e-05 | 3.9717e-05
IND | 10 | 20 | 13 | 0.64009 | 0.044031 | 0.00031242 | 1.9327e-05 | 4.2629e-05
IND | 10 | 20 | 14 | 0.6466 | 0.047143 | 0.0003156 | 2.0693e-05 | 4.5455e-05
IND | 10 | 20 | 15 | 0.64868 | 0.050492 | 0.00031662 | 2.2163e-05 | 4.6619e-05
IND | 10 | 20 | 16 | 0.60847 | 0.061622 | 0.00029699 | 2.7048e-05 | 4.7452e-05
IND | 10 | 20 | 17 | 0.50693 | 0.07339 | 0.00024743 | 3.2214e-05 | 4.6929e-05
IND | 10 | 20 | 18 | 0.3349 | 0.0925 | 0.00016346 | 4.0602e-05 | 4.609e-05
IND | 10 | 20 | 19 | 0.073678 | 0.12717 | 3.5962e-05 | 5.5818e-05 | 4.5041e-05
IND | 10 | 20 | 20 | 0 | 0.14705 | 0 | 6.4548e-05 | 4.3365e-05
IND | 10 | 20 | 21 | 0 | 0.15233 | 0 | 6.6864e-05 | 4.2382e-05
IND | 10 | 20 | 22 | 0 | 0.14026 | 0 | 6.1567e-05 | 4.1544e-05
IND | 10 | 20 | 23 | 0 | 0.12357 | 0 | 5.424e-05 | 4.1582e-05
IND | 10 | 20 | 24 | 0 | 0.11052 | 0 | 4.8512e-05 | 4.4253e-05
IND | 10 | 21 | 1 | 0 | 0.10247 | 0 | 4.498e-05 | 4.7466e-05
IND | 10 | 21 | 2 | 0 | 0.09375 | 0 | 4.115e-05 | 4.8285e-05
IND | 10 | 21 | 3 | 0 | 0.089071 | 0 | 3.9097e-05 | 4.838e-05
IND | 10 | 21 | 4 | 0 | 0.071603 | 0 | 3.1429e-05 | 4.3532e-05
IND | 10 | 21 | 5 | 0 | 0.074444 | 0 | 3.2676e-05 | 4.7503e-05
IND | 10 | 21 | 6 | 0 | 0.076325 | 0 | 3.3502e-05 | 5.1724e-05
IND | 10 | 21 | 7 | 0.05066 | 0.077116 | 2.4727e-05 | 3.3849e-05 | 5.402e-05
IND | 10 | 21 | 8 | 0.28904 | 0.064938 | 0.00014108 | 2.8504e-05 | 5.6234e-05
IND | 10 | 21 | 9 | 0.4904 | 0.041517 | 0.00023936 | 1.8224e-05 | 5.7543e-05
IND | 10 | 21 | 10 | 0.62256 | 0.039819 | 0.00030387 | 1.7478e-05 | 5.6681e-05
IND | 10 | 21 | 11 | 0.66624 | 0.050531 | 0.00032519 | 2.218e-05 | 5.6947e-05
IND | 10 | 21 | 12 | 0.66566 | 0.060726 | 0.00032491 | 2.6655e-05 | 5.5578e-05
IND | 10 | 21 | 13 | 0.64195 | 0.069291 | 0.00031333 | 3.0415e-05 | 5.5656e-05
IND | 10 | 21 | 14 | 0.65188 | 0.074884 | 0.00031818 | 3.2869e-05 | 5.6123e-05
IND | 10 | 21 | 15 | 0.65934 | 0.082799 | 0.00032182 | 3.6343e-05 | 5.6052e-05
IND | 10 | 21 | 16 | 0.62456 | 0.096075 | 0.00030484 | 4.2171e-05 | 5.0145e-05
IND | 10 | 21 | 17 | 0.52378 | 0.10013 | 0.00025565 | 4.3951e-05 | 5.3922e-05
IND | 10 | 21 | 18 | 0.34395 | 0.11665 | 0.00016788 | 5.1202e-05 | 5.7204e-05
IND | 10 | 21 | 19 | 0.069381 | 0.14348 | 3.3865e-05 | 6.298e-05 | 5.8554e-05
IND | 10 | 21 | 20 | 0 | 0.1613 | 0 | 7.08e-05 | 6.0883e-05
IND | 10 | 21 | 21 | 0 | 0.16435 | 0 | 7.2138e-05 | 6.4475e-05
IND | 10 | 21 | 22 | 0 | 0.14903 | 0 | 6.5413e-05 | 7.015e-05
IND | 10 | 21 | 23 | 0 | 0.13088 | 0 | 5.7447e-05 | 7.5087e-05
IND | 10 | 21 | 24 | 0 | 0.1147 | 0 | 5.0345e-05 | 8.1489e-05
IND | 10 | 22 | 1 | 0 | 0.10461 | 0 | 4.5915e-05 | 8.8835e-05
IND | 10 | 22 | 2 | 0 | 0.099782 | 0 | 4.3798e-05 | 9.4782e-05
IND | 10 | 22 | 3 | 0 | 0.08893 | 0 | 3.9035e-05 | 9.7558e-05
IND | 10 | 22 | 4 | 0 | 0.078189 | 0 | 3.432e-05 | 9.121e-05
IND | 10 | 22 | 5 | 0 | 0.078769 | 0 | 3.4575e-05 | 0.0001017
IND | 10 | 22 | 6 | 0 | 0.079742 | 0 | 3.5002e-05 | 0.0001056
IND | 10 | 22 | 7 | 0.044876 | 0.086564 | 2.1904e-05 | 3.7996e-05 | 0.00010782
IND | 10 | 22 | 8 | 0.28783 | 0.086886 | 0.00014049 | 3.8137e-05 | 0.00010648
IND | 10 | 22 | 9 | 0.48813 | 0.079116 | 0.00023825 | 3.4727e-05 | 0.00010325
IND | 10 | 22 | 10 | 0.62104 | 0.10069 | 0.00030313 | 4.4195e-05 | 0.00010319
IND | 10 | 22 | 11 | 0.66998 | 0.13414 | 0.00032701 | 5.8877e-05 | 9.9796e-05
IND | 10 | 22 | 12 | 0.66819 | 0.13846 | 0.00032614 | 6.0776e-05 | 9.5304e-05
IND | 10 | 22 | 13 | 0.64 | 0.1329 | 0.00031238 | 5.8337e-05 | 8.8703e-05
IND | 10 | 22 | 14 | 0.64732 | 0.12279 | 0.00031595 | 5.3899e-05 | 8.4143e-05
IND | 10 | 22 | 15 | 0.65468 | 0.11287 | 0.00031955 | 4.9542e-05 | 8.1896e-05
IND | 10 | 22 | 16 | 0.62468 | 0.10238 | 0.0003049 | 4.4938e-05 | 8.9585e-05
IND | 10 | 22 | 17 | 0.52841 | 0.1063 | 0.00025791 | 4.6659e-05 | 9.8338e-05
IND | 10 | 22 | 18 | 0.35194 | 0.11561 | 0.00017178 | 5.0745e-05 | 0.00010149
IND | 10 | 22 | 19 | 0.065736 | 0.13128 | 3.2085e-05 | 5.7623e-05 | 0.00010318
IND | 10 | 22 | 20 | 0 | 0.14846 | 0 | 6.5164e-05 | 0.0001058
IND | 10 | 22 | 21 | 0 | 0.16081 | 0 | 7.0584e-05 | 0.00010872
IND | 10 | 22 | 22 | 0 | 0.16337 | 0 | 7.1707e-05 | 0.00011013
IND | 10 | 22 | 23 | 0 | 0.15845 | 0 | 6.9549e-05 | 0.00010966
IND | 10 | 22 | 24 | 0 | 0.15309 | 0 | 6.7196e-05 | 0.00010947
IND | 10 | 23 | 1 | 0 | 0.15365 | 0 | 6.7444e-05 | 0.00011024
IND | 10 | 23 | 2 | 0 | 0.15904 | 0 | 6.9809e-05 | 0.00011016
IND | 10 | 23 | 3 | 0 | 0.16065 | 0 | 7.0516e-05 | 0.00010852
IND | 10 | 23 | 4 | 0 | 0.12772 | 0 | 5.606e-05 | 9.9002e-05
IND | 10 | 23 | 5 | 0 | 0.13696 | 0 | 6.0115e-05 | 9.7402e-05
IND | 10 | 23 | 6 | 0 | 0.14537 | 0 | 6.3807e-05 | 9.82e-05
IND | 10 | 23 | 7 | 0.050387 | 0.15276 | 2.4593e-05 | 6.7052e-05 | 9.8626e-05
IND | 10 | 23 | 8 | 0.31767 | 0.15905 | 0.00015505 | 6.9814e-05 | 0.00010124
IND | 10 | 23 | 9 | 0.51455 | 0.15915 | 0.00025115 | 6.9856e-05 | 0.00010361
IND | 10 | 23 | 10 | 0.63125 | 0.16213 | 0.00030811 | 7.1166e-05 | 0.00010522
IND | 10 | 23 | 11 | 0.6686 | 0.14791 | 0.00032634 | 6.4924e-05 | 0.0001039
IND | 10 | 23 | 12 | 0.66624 | 0.13325 | 0.00032519 | 5.8487e-05 | 0.00010166
IND | 10 | 23 | 13 | 0.64012 | 0.12341 | 0.00031244 | 5.417e-05 | 9.9123e-05
IND | 10 | 23 | 14 | 0.6512 | 0.11896 | 0.00031784 | 5.2217e-05 | 9.7278e-05
IND | 10 | 23 | 15 | 0.66157 | 0.11193 | 0.00032291 | 4.9129e-05 | 9.6556e-05
IND | 10 | 23 | 16 | 0.63048 | 0.11994 | 0.00030773 | 5.2646e-05 | 9.7141e-05
IND | 10 | 23 | 17 | 0.53203 | 0.13932 | 0.00025968 | 6.1152e-05 | 0.00010085
IND | 10 | 23 | 18 | 0.35393 | 0.14086 | 0.00017275 | 6.1827e-05 | 0.00010808
IND | 10 | 23 | 19 | 0.053161 | 0.14906 | 2.5947e-05 | 6.5426e-05 | 0.00011173
IND | 10 | 23 | 20 | 0 | 0.15557 | 0 | 6.8285e-05 | 0.00011546
IND | 10 | 23 | 21 | 0 | 0.1545 | 0 | 6.7817e-05 | 0.00012095
IND | 10 | 23 | 22 | 0 | 0.15684 | 0 | 6.8843e-05 | 0.00012828
IND | 10 | 23 | 23 | 0 | 0.16074 | 0 | 7.0554e-05 | 0.00013419
IND | 10 | 23 | 24 | 0 | 0.16877 | 0 | 7.408e-05 | 0.00013975
IND | 10 | 24 | 1 | 0 | 0.17396 | 0 | 7.6357e-05 | 0.00014226
IND | 10 | 24 | 2 | 0 | 0.18125 | 0 | 7.9557e-05 | 0.00013993
IND | 10 | 24 | 3 | 0 | 0.1808 | 0 | 7.9358e-05 | 0.00013452
IND | 10 | 24 | 4 | 0 | 0.16973 | 0 | 7.45e-05 | 0.00013237
IND | 10 | 24 | 5 | 0 | 0.17895 | 0 | 7.8546e-05 | 0.0001322
IND | 10 | 24 | 6 | 0 | 0.1938 | 0 | 8.5067e-05 | 0.00013555
IND | 10 | 24 | 7 | 0.046723 | 0.21254 | 2.2805e-05 | 9.3294e-05 | 0.00013749
IND | 10 | 24 | 8 | 0.31538 | 0.22054 | 0.00015393 | 9.6804e-05 | 0.0001352
IND | 10 | 24 | 9 | 0.51183 | 0.22231 | 0.00024982 | 9.7579e-05 | 0.00012874
IND | 10 | 24 | 10 | 0.6301 | 0.24086 | 0.00030755 | 0.00010572 | 0.0001192
IND | 10 | 24 | 11 | 0.66937 | 0.23467 | 0.00032671 | 0.00010301 | 0.00010654
IND | 10 | 24 | 12 | 0.66774 | 0.22084 | 0.00032592 | 9.6937e-05 | 9.5551e-05
IND | 10 | 24 | 13 | 0.64135 | 0.21232 | 0.00031304 | 9.3194e-05 | 8.761e-05
IND | 10 | 24 | 14 | 0.65327 | 0.20584 | 0.00031886 | 9.0352e-05 | 8.0966e-05
IND | 10 | 24 | 15 | 0.66403 | 0.19961 | 0.00032411 | 8.7616e-05 | 7.8405e-05
IND | 10 | 24 | 16 | 0.63179 | 0.18114 | 0.00030837 | 7.951e-05 | 7.477e-05
IND | 10 | 24 | 17 | 0.53125 | 0.17161 | 0.0002593 | 7.5324e-05 | 7.6133e-05
IND | 10 | 24 | 18 | 0.35277 | 0.17414 | 0.00017218 | 7.6438e-05 | 8.5026e-05
IND | 10 | 24 | 19 | 0.043914 | 0.19519 | 2.1434e-05 | 8.5674e-05 | 8.9466e-05
IND | 10 | 24 | 20 | 0 | 0.21479 | 0 | 9.4278e-05 | 8.9808e-05
IND | 10 | 24 | 21 | 0 | 0.23795 | 0 | 0.00010445 | 8.9633e-05
IND | 10 | 24 | 22 | 0 | 0.24253 | 0 | 0.00010645 | 8.7083e-05
IND | 10 | 24 | 23 | 0 | 0.24557 | 0 | 0.00010779 | 8.4936e-05
IND | 10 | 24 | 24 | 0 | 0.24465 | 0 | 0.00010739 | 8.427e-05
IND | 10 | 25 | 1 | 0 | 0.24143 | 0 | 0.00010597 | 8.4503e-05
IND | 10 | 25 | 2 | 0 | 0.2352 | 0 | 0.00010324 | 8.7861e-05
IND | 10 | 25 | 3 | 0 | 0.22859 | 0 | 0.00010034 | 8.7453e-05
IND | 10 | 25 | 4 | 0 | 0.18922 | 0 | 8.3053e-05 | 8.3213e-05
IND | 10 | 25 | 5 | 0 | 0.18442 | 0 | 8.0951e-05 | 9.5895e-05
IND | 10 | 25 | 6 | 0 | 0.18874 | 0 | 8.2845e-05 | 0.00010091
IND | 10 | 25 | 7 | 0.0404 | 0.19211 | 1.9719e-05 | 8.4325e-05 | 0.0001034
IND | 10 | 25 | 8 | 0.30905 | 0.18722 | 0.00015085 | 8.2177e-05 | 0.00010438
IND | 10 | 25 | 9 | 0.50366 | 0.16978 | 0.00024583 | 7.4524e-05 | 0.00010222
IND | 10 | 25 | 10 | 0.62331 | 0.16837 | 0.00030423 | 7.3904e-05 | 9.8629e-05
IND | 10 | 25 | 11 | 0.66275 | 0.16025 | 0.00032348 | 7.034e-05 | 9.4136e-05
IND | 10 | 25 | 12 | 0.65824 | 0.14906 | 0.00032128 | 6.5427e-05 | 8.709e-05
IND | 10 | 25 | 13 | 0.63487 | 0.15095 | 0.00030988 | 6.6257e-05 | 8.187e-05
IND | 10 | 25 | 14 | 0.64442 | 0.1615 | 0.00031454 | 7.0887e-05 | 7.9271e-05
IND | 10 | 25 | 15 | 0.65039 | 0.16376 | 0.00031745 | 7.1882e-05 | 7.9665e-05
IND | 10 | 25 | 16 | 0.61373 | 0.13067 | 0.00029956 | 5.7354e-05 | 7.0535e-05
IND | 10 | 25 | 17 | 0.51556 | 0.13957 | 0.00025164 | 6.1262e-05 | 6.7101e-05
IND | 10 | 25 | 18 | 0.33914 | 0.14694 | 0.00016553 | 6.4498e-05 | 7.0107e-05
IND | 10 | 25 | 19 | 0.034463 | 0.15881 | 1.6821e-05 | 6.9706e-05 | 7.6133e-05
IND | 10 | 25 | 20 | 0 | 0.1769 | 0 | 7.7648e-05 | 8.1352e-05
IND | 10 | 25 | 21 | 0 | 0.18757 | 0 | 8.2331e-05 | 8.5507e-05
IND | 10 | 25 | 22 | 0 | 0.19328 | 0 | 8.4837e-05 | 9.0753e-05
IND | 10 | 25 | 23 | 0 | 0.19336 | 0 | 8.4872e-05 | 9.4933e-05
IND | 10 | 25 | 24 | 0 | 0.19839 | 0 | 8.7079e-05 | 9.872e-05
IND | 10 | 26 | 1 | 0 | 0.20426 | 0 | 8.9656e-05 | 0.00010086
IND | 10 | 26 | 2 | 0 | 0.2087 | 0 | 9.1607e-05 | 0.00010282
IND | 10 | 26 | 3 | 0 | 0.20263 | 0 | 8.8943e-05 | 0.00010328
IND | 10 | 26 | 4 | 0 | 0.14979 | 0 | 6.5747e-05 | 9.6272e-05
IND | 10 | 26 | 5 | 0 | 0.14908 | 0 | 6.5438e-05 | 8.4266e-05
IND | 10 | 26 | 6 | 0 | 0.14722 | 0 | 6.4621e-05 | 8.2219e-05
IND | 10 | 26 | 7 | 0.034017 | 0.14346 | 1.6603e-05 | 6.2968e-05 | 7.9366e-05
IND | 10 | 26 | 8 | 0.30586 | 0.13911 | 0.00014929 | 6.1062e-05 | 7.3941e-05
IND | 10 | 26 | 9 | 0.5001 | 0.12271 | 0.0002441 | 5.3862e-05 | 6.8747e-05
IND | 10 | 26 | 10 | 0.62198 | 0.11429 | 0.00030359 | 5.0165e-05 | 6.3378e-05
IND | 10 | 26 | 11 | 0.6617 | 0.10561 | 0.00032297 | 4.6357e-05 | 5.7507e-05
IND | 10 | 26 | 12 | 0.65923 | 0.09863 | 0.00032177 | 4.3292e-05 | 5.1727e-05
IND | 10 | 26 | 13 | 0.62853 | 0.090536 | 0.00030678 | 3.974e-05 | 4.8056e-05
IND | 10 | 26 | 14 | 0.63939 | 0.087908 | 0.00031208 | 3.8586e-05 | 4.4756e-05
IND | 10 | 26 | 15 | 0.64428 | 0.085978 | 0.00031447 | 3.7739e-05 | 4.2627e-05
IND | 10 | 26 | 16 | 0.60483 | 0.096761 | 0.00029521 | 4.2472e-05 | 4.464e-05
IND | 10 | 26 | 17 | 0.505 | 0.090135 | 0.00024648 | 3.9563e-05 | 3.7893e-05
IND | 10 | 26 | 18 | 0.3317 | 0.094575 | 0.0001619 | 4.1512e-05 | 3.768e-05
IND | 10 | 26 | 19 | 0.024181 | 0.11026 | 1.1803e-05 | 4.8397e-05 | 3.8894e-05
IND | 10 | 26 | 20 | 0 | 0.12058 | 0 | 5.2925e-05 | 3.9736e-05
IND | 10 | 26 | 21 | 0 | 0.12724 | 0 | 5.5851e-05 | 3.9215e-05
IND | 10 | 26 | 22 | 0 | 0.12885 | 0 | 5.6558e-05 | 3.7839e-05
IND | 10 | 26 | 23 | 0 | 0.1346 | 0 | 5.9081e-05 | 3.8528e-05
IND | 10 | 26 | 24 | 0 | 0.13084 | 0 | 5.7429e-05 | 4.0723e-05
IND | 10 | 27 | 1 | 0 | 0.12639 | 0 | 5.5479e-05 | 4.3016e-05
IND | 10 | 27 | 2 | 0 | 0.11992 | 0 | 5.2636e-05 | 4.4184e-05
IND | 10 | 27 | 3 | 0 | 0.11592 | 0 | 5.0881e-05 | 4.6585e-05
IND | 10 | 27 | 4 | 0 | 0.12725 | 0 | 5.5856e-05 | 4.9355e-05
IND | 10 | 27 | 5 | 0 | 0.13795 | 0 | 6.0553e-05 | 4.9259e-05
IND | 10 | 27 | 6 | 0 | 0.13468 | 0 | 5.9116e-05 | 5.0119e-05
IND | 10 | 27 | 7 | 0.03214 | 0.11926 | 1.5687e-05 | 5.2347e-05 | 4.8021e-05
IND | 10 | 27 | 8 | 0.31039 | 0.10921 | 0.0001515 | 4.7938e-05 | 4.5389e-05
IND | 10 | 27 | 9 | 0.5047 | 0.091632 | 0.00024634 | 4.0221e-05 | 4.2428e-05
IND | 10 | 27 | 10 | 0.62575 | 0.079786 | 0.00030542 | 3.5021e-05 | 4.0272e-05
IND | 10 | 27 | 11 | 0.66322 | 0.068888 | 0.00032371 | 3.0237e-05 | 3.9985e-05
IND | 10 | 27 | 12 | 0.66013 | 0.059386 | 0.0003222 | 2.6066e-05 | 3.975e-05
IND | 10 | 27 | 13 | 0.63206 | 0.050045 | 0.0003085 | 2.1966e-05 | 3.8603e-05
IND | 10 | 27 | 14 | 0.6446 | 0.045497 | 0.00031462 | 1.997e-05 | 3.825e-05
IND | 10 | 27 | 15 | 0.65599 | 0.048125 | 0.00032019 | 2.1124e-05 | 3.7868e-05
IND | 10 | 27 | 16 | 0.62474 | 0.058942 | 0.00030493 | 2.5872e-05 | 3.2427e-05
IND | 10 | 27 | 17 | 0.5225 | 0.066844 | 0.00025503 | 2.934e-05 | 3.0275e-05
IND | 10 | 27 | 18 | 0.34022 | 0.081914 | 0.00016606 | 3.5955e-05 | 2.8009e-05
IND | 10 | 27 | 19 | 0.020697 | 0.10916 | 1.0102e-05 | 4.7915e-05 | 2.7508e-05
IND | 10 | 27 | 20 | 0 | 0.12342 | 0 | 5.4173e-05 | 2.6841e-05
IND | 10 | 27 | 21 | 0 | 0.13209 | 0 | 5.7981e-05 | 2.7006e-05
IND | 10 | 27 | 22 | 0 | 0.13017 | 0 | 5.7135e-05 | 2.7675e-05
IND | 10 | 27 | 23 | 0 | 0.12714 | 0 | 5.5808e-05 | 2.9589e-05
IND | 10 | 27 | 24 | 0 | 0.12723 | 0 | 5.5848e-05 | 3.2446e-05
IND | 10 | 28 | 1 | 0 | 0.12134 | 0 | 5.326e-05 | 3.4236e-05
IND | 10 | 28 | 2 | 0 | 0.11231 | 0 | 4.9296e-05 | 3.3703e-05
IND | 10 | 28 | 3 | 0 | 0.099167 | 0 | 4.3528e-05 | 3.2252e-05
IND | 10 | 28 | 4 | 0 | 0.090961 | 0 | 3.9926e-05 | 3.528e-05
IND | 10 | 28 | 5 | 0 | 0.085889 | 0 | 3.77e-05 | 3.4125e-05
IND | 10 | 28 | 6 | 0 | 0.080788 | 0 | 3.5461e-05 | 3.283e-05
IND | 10 | 28 | 7 | 0.029502 | 0.073429 | 1.44e-05 | 3.2231e-05 | 3.0107e-05
IND | 10 | 28 | 8 | 0.31421 | 0.060242 | 0.00015336 | 2.6442e-05 | 2.6429e-05
IND | 10 | 28 | 9 | 0.51096 | 0.045484 | 0.00024939 | 1.9964e-05 | 2.3422e-05
IND | 10 | 28 | 10 | 0.62992 | 0.036393 | 0.00030746 | 1.5974e-05 | 2.05e-05
IND | 10 | 28 | 11 | 0.6673 | 0.02591 | 0.0003257 | 1.1373e-05 | 1.7274e-05
IND | 10 | 28 | 12 | 0.66323 | 0.020878 | 0.00032372 | 9.1642e-06 | 1.5179e-05
IND | 10 | 28 | 13 | 0.63495 | 0.017582 | 0.00030991 | 7.7175e-06 | 1.5521e-05
IND | 10 | 28 | 14 | 0.64803 | 0.01866 | 0.0003163 | 8.1904e-06 | 1.6391e-05
IND | 10 | 28 | 15 | 0.6611 | 0.02214 | 0.00032268 | 9.7181e-06 | 1.8798e-05
IND | 10 | 28 | 16 | 0.63055 | 0.031182 | 0.00030777 | 1.3687e-05 | 2.1272e-05
IND | 10 | 28 | 17 | 0.52778 | 0.038784 | 0.00025761 | 1.7024e-05 | 2.296e-05
IND | 10 | 28 | 18 | 0.33992 | 0.059771 | 0.00016591 | 2.6236e-05 | 2.4042e-05
IND | 10 | 28 | 19 | 0.015913 | 0.084957 | 7.7672e-06 | 3.7291e-05 | 2.4182e-05
IND | 10 | 28 | 20 | 0 | 0.1041 | 0 | 4.5694e-05 | 2.383e-05
IND | 10 | 28 | 21 | 0 | 0.11369 | 0 | 4.9904e-05 | 2.2167e-05
IND | 10 | 28 | 22 | 0 | 0.11221 | 0 | 4.9252e-05 | 2.0015e-05
IND | 10 | 28 | 23 | 0 | 0.10534 | 0 | 4.6238e-05 | 1.882e-05
IND | 10 | 28 | 24 | 0 | 0.10009 | 0 | 4.3933e-05 | 1.7794e-05
IND | 10 | 29 | 1 | 0 | 0.095363 | 0 | 4.1858e-05 | 1.6651e-05
IND | 10 | 29 | 2 | 0 | 0.093708 | 0 | 4.1132e-05 | 1.6126e-05
IND | 10 | 29 | 3 | 0 | 0.085162 | 0 | 3.7381e-05 | 1.6878e-05
IND | 10 | 29 | 4 | 0 | 0.076664 | 0 | 3.3651e-05 | 2.0561e-05
IND | 10 | 29 | 5 | 0 | 0.066194 | 0 | 2.9055e-05 | 2.1316e-05
IND | 10 | 29 | 6 | 0 | 0.053099 | 0 | 2.3307e-05 | 2.0598e-05
IND | 10 | 29 | 7 | 0.02103 | 0.04369 | 1.0264e-05 | 1.9177e-05 | 1.9487e-05
IND | 10 | 29 | 8 | 0.30287 | 0.026979 | 0.00014783 | 1.1842e-05 | 1.81e-05
IND | 10 | 29 | 9 | 0.4986 | 0.016121 | 0.00024336 | 7.0762e-06 | 1.5733e-05
IND | 10 | 29 | 10 | 0.62548 | 0.022087 | 0.00030529 | 9.6949e-06 | 1.2582e-05
IND | 10 | 29 | 11 | 0.66552 | 0.04134 | 0.00032484 | 1.8145e-05 | 1.0226e-05
IND | 10 | 29 | 12 | 0.66089 | 0.05856 | 0.00032257 | 2.5704e-05 | 8.7224e-06
IND | 10 | 29 | 13 | 0.6316 | 0.061307 | 0.00030828 | 2.691e-05 | 8.6039e-06
IND | 10 | 29 | 14 | 0.64637 | 0.061864 | 0.00031549 | 2.7154e-05 | 9.4113e-06
IND | 10 | 29 | 15 | 0.65935 | 0.061776 | 0.00032183 | 2.7116e-05 | 1.2597e-05
IND | 10 | 29 | 16 | 0.62766 | 0.05887 | 0.00030636 | 2.584e-05 | 1.3488e-05
IND | 10 | 29 | 17 | 0.52384 | 0.065207 | 0.00025568 | 2.8622e-05 | 1.394e-05
IND | 10 | 29 | 18 | 0.32786 | 0.083647 | 0.00016002 | 3.6716e-05 | 1.523e-05
IND | 10 | 29 | 19 | 0.012985 | 0.11256 | 6.338e-06 | 4.9406e-05 | 1.6775e-05
IND | 10 | 29 | 20 | 0 | 0.13332 | 0 | 5.8519e-05 | 1.6896e-05
IND | 10 | 29 | 21 | 0 | 0.1366 | 0 | 5.9959e-05 | 1.6267e-05
IND | 10 | 29 | 22 | 0 | 0.1321 | 0 | 5.7985e-05 | 1.5325e-05
IND | 10 | 29 | 23 | 0 | 0.12232 | 0 | 5.3692e-05 | 1.3968e-05
IND | 10 | 29 | 24 | 0 | 0.11244 | 0 | 4.9354e-05 | 1.2332e-05
IND | 10 | 30 | 1 | 0 | 0.097998 | 0 | 4.3015e-05 | 1.1135e-05
IND | 10 | 30 | 2 | 0 | 0.087829 | 0 | 3.8551e-05 | 1.043e-05
IND | 10 | 30 | 3 | 0 | 0.084391 | 0 | 3.7042e-05 | 1.2289e-05
IND | 10 | 30 | 4 | 0 | 0.068937 | 0 | 3.0259e-05 | 1.2028e-05
IND | 10 | 30 | 5 | 0 | 0.057021 | 0 | 2.5028e-05 | 1.4064e-05
IND | 10 | 30 | 6 | 0 | 0.052446 | 0 | 2.302e-05 | 1.7039e-05
IND | 10 | 30 | 7 | 0.017535 | 0.049102 | 8.5589e-06 | 2.1553e-05 | 2.0895e-05
IND | 10 | 30 | 8 | 0.28791 | 0.04467 | 0.00014053 | 1.9607e-05 | 2.3652e-05
IND | 10 | 30 | 9 | 0.48589 | 0.028881 | 0.00023716 | 1.2677e-05 | 2.4646e-05
IND | 10 | 30 | 10 | 0.61641 | 0.026953 | 0.00030087 | 1.1831e-05 | 2.5193e-05
IND | 10 | 30 | 11 | 0.65967 | 0.029848 | 0.00032198 | 1.3101e-05 | 2.5336e-05
IND | 10 | 30 | 12 | 0.65491 | 0.031944 | 0.00031966 | 1.4021e-05 | 2.5262e-05
IND | 10 | 30 | 13 | 0.62671 | 0.034558 | 0.00030589 | 1.5169e-05 | 2.5412e-05
IND | 10 | 30 | 14 | 0.64074 | 0.037173 | 0.00031274 | 1.6317e-05 | 2.6618e-05
IND | 10 | 30 | 15 | 0.65382 | 0.041413 | 0.00031913 | 1.8178e-05 | 2.8145e-05
IND | 10 | 30 | 16 | 0.61742 | 0.039595 | 0.00030136 | 1.738e-05 | 2.7958e-05
IND | 10 | 30 | 17 | 0.51385 | 0.052451 | 0.00025081 | 2.3023e-05 | 2.9154e-05
IND | 10 | 30 | 18 | 0.31228 | 0.079399 | 0.00015242 | 3.4851e-05 | 3.1644e-05
IND | 10 | 30 | 19 | 0.0096278 | 0.11163 | 4.6992e-06 | 4.8999e-05 | 3.2475e-05
IND | 10 | 30 | 20 | 0 | 0.13814 | 0 | 6.0635e-05 | 3.3032e-05
IND | 10 | 30 | 21 | 0 | 0.14821 | 0 | 6.5055e-05 | 3.2599e-05
IND | 10 | 30 | 22 | 0 | 0.14439 | 0 | 6.3379e-05 | 3.2205e-05
IND | 10 | 30 | 23 | 0 | 0.12765 | 0 | 5.6032e-05 | 2.9574e-05
IND | 10 | 30 | 24 | 0 | 0.11011 | 0 | 4.8333e-05 | 2.7281e-05
IND | 10 | 31 | 1 | 0 | 0.095325 | 0 | 4.1842e-05 | 2.5052e-05
IND | 10 | 31 | 2 | 0 | 0.085429 | 0 | 3.7498e-05 | 2.4113e-05
IND | 10 | 31 | 3 | 0 | 0.073047 | 0 | 3.2063e-05 | 2.6208e-05
IND | 10 | 31 | 4 | 0 | 0.051364 | 0 | 2.2546e-05 | 2.3619e-05
IND | 10 | 31 | 5 | 0 | 0.044415 | 0 | 1.9496e-05 | 2.5269e-05
IND | 10 | 31 | 6 | 0 | 0.041964 | 0 | 1.842e-05 | 2.7405e-05
IND | 10 | 31 | 7 | 0.011637 | 0.040492 | 5.6802e-06 | 1.7773e-05 | 3.041e-05
IND | 10 | 31 | 8 | 0.26899 | 0.03939 | 0.00013129 | 1.729e-05 | 3.3558e-05
IND | 10 | 31 | 9 | 0.46711 | 0.0203 | 0.000228 | 8.9102e-06 | 3.4919e-05
IND | 10 | 31 | 10 | 0.60284 | 0.023865 | 0.00029424 | 1.0475e-05 | 3.6757e-05
IND | 10 | 31 | 11 | 0.65102 | 0.032616 | 0.00031776 | 1.4317e-05 | 3.7413e-05
IND | 10 | 31 | 12 | 0.64419 | 0.03216 | 0.00031442 | 1.4116e-05 | 3.6382e-05
IND | 10 | 31 | 13 | 0.61535 | 0.028381 | 0.00030035 | 1.2458e-05 | 3.4903e-05
IND | 10 | 31 | 14 | 0.6156 | 0.025793 | 0.00030047 | 1.1322e-05 | 3.3629e-05
IND | 10 | 31 | 15 | 0.6136 | 0.024936 | 0.0002995 | 1.0945e-05 | 3.4764e-05
IND | 10 | 31 | 16 | 0.57709 | 0.022697 | 0.00028167 | 9.9627e-06 | 3.4568e-05
IND | 10 | 31 | 17 | 0.46875 | 0.028085 | 0.00022879 | 1.2328e-05 | 3.5702e-05
IND | 10 | 31 | 18 | 0.27777 | 0.047652 | 0.00013558 | 2.0916e-05 | 3.7677e-05
IND | 10 | 31 | 19 | 0.0061354 | 0.079732 | 2.9947e-06 | 3.4997e-05 | 3.8372e-05
IND | 10 | 31 | 20 | 0 | 0.1031 | 0 | 4.5253e-05 | 3.658e-05
IND | 10 | 31 | 21 | 0 | 0.11389 | 0 | 4.999e-05 | 3.3324e-05
IND | 10 | 31 | 22 | 0 | 0.11381 | 0 | 4.9956e-05 | 2.8403e-05
IND | 10 | 31 | 23 | 0 | 0.1062 | 0 | 4.6614e-05 | 2.2919e-05
IND | 10 | 31 | 24 | 0 | 0.09782 | 0 | 4.2937e-05 | 1.9086e-05
IND | 11 | 1 | 1 | 0 | 0.088108 | 0 | 3.8674e-05 | 1.6732e-05
IND | 11 | 1 | 2 | 0 | 0.082578 | 0 | 3.6246e-05 | 1.6692e-05
IND | 11 | 1 | 3 | 0 | 0.078739 | 0 | 3.4561e-05 | 1.8449e-05
IND | 11 | 1 | 4 | 0 | 0.070141 | 0 | 3.0788e-05 | 1.9922e-05
IND | 11 | 1 | 5 | 0 | 0.068822 | 0 | 3.0208e-05 | 2.2324e-05
IND | 11 | 1 | 6 | 0 | 0.067699 | 0 | 2.9716e-05 | 2.557e-05
IND | 11 | 1 | 7 | 0.013473 | 0.065896 | 6.5762e-06 | 2.8924e-05 | 2.7757e-05
IND | 11 | 1 | 8 | 0.26498 | 0.053084 | 0.00012934 | 2.3301e-05 | 3.0773e-05
IND | 11 | 1 | 9 | 0.46686 | 0.030692 | 0.00022787 | 1.3472e-05 | 3.3789e-05
IND | 11 | 1 | 10 | 0.60038 | 0.04323 | 0.00029304 | 1.8975e-05 | 3.5286e-05
IND | 11 | 1 | 11 | 0.64045 | 0.051671 | 0.0003126 | 2.2681e-05 | 3.3094e-05
IND | 11 | 1 | 12 | 0.63526 | 0.049245 | 0.00031006 | 2.1615e-05 | 2.8995e-05
IND | 11 | 1 | 13 | 0.60711 | 0.041016 | 0.00029633 | 1.8003e-05 | 2.4367e-05
IND | 11 | 1 | 14 | 0.61502 | 0.035814 | 0.00030019 | 1.572e-05 | 2.0877e-05
IND | 11 | 1 | 15 | 0.62036 | 0.030511 | 0.00030279 | 1.3392e-05 | 1.825e-05
IND | 11 | 1 | 16 | 0.59413 | 0.023209 | 0.00028999 | 1.0187e-05 | 1.4562e-05
IND | 11 | 1 | 17 | 0.48954 | 0.02756 | 0.00023894 | 1.2097e-05 | 1.5184e-05
IND | 11 | 1 | 18 | 0.28955 | 0.048514 | 0.00014133 | 2.1295e-05 | 1.6488e-05
IND | 11 | 1 | 19 | 0.0047206 | 0.084624 | 2.3041e-06 | 3.7145e-05 | 1.8056e-05
IND | 11 | 1 | 20 | 0 | 0.11296 | 0 | 4.9582e-05 | 1.9936e-05
IND | 11 | 1 | 21 | 0 | 0.13005 | 0 | 5.7082e-05 | 2.0956e-05
IND | 11 | 1 | 22 | 0 | 0.13811 | 0 | 6.0623e-05 | 2.1234e-05
IND | 11 | 1 | 23 | 0 | 0.13323 | 0 | 5.8479e-05 | 2.123e-05
IND | 11 | 1 | 24 | 0 | 0.12395 | 0 | 5.4407e-05 | 2.1568e-05
IND | 11 | 2 | 1 | 0 | 0.11318 | 0 | 4.9677e-05 | 2.1942e-05
IND | 11 | 2 | 2 | 0 | 0.10906 | 0 | 4.7869e-05 | 2.3134e-05
IND | 11 | 2 | 3 | 0 | 0.10381 | 0 | 4.5567e-05 | 2.6645e-05
IND | 11 | 2 | 4 | 0 | 0.09399 | 0 | 4.1256e-05 | 2.418e-05
IND | 11 | 2 | 5 | 0 | 0.087281 | 0 | 3.8311e-05 | 2.9627e-05
IND | 11 | 2 | 6 | 0 | 0.08025 | 0 | 3.5225e-05 | 3.5287e-05
IND | 11 | 2 | 7 | 0.010248 | 0.073906 | 5.0021e-06 | 3.244e-05 | 4.0453e-05
IND | 11 | 2 | 8 | 0.27827 | 0.065577 | 0.00013582 | 2.8784e-05 | 4.6416e-05
IND | 11 | 2 | 9 | 0.48918 | 0.061725 | 0.00023877 | 2.7093e-05 | 5.0743e-05
IND | 11 | 2 | 10 | 0.61731 | 0.072816 | 0.0003013 | 3.1962e-05 | 5.3581e-05
IND | 11 | 2 | 11 | 0.6597 | 0.083232 | 0.00032199 | 3.6534e-05 | 5.2261e-05
IND | 11 | 2 | 12 | 0.65515 | 0.078557 | 0.00031977 | 3.4482e-05 | 4.7936e-05
IND | 11 | 2 | 13 | 0.62251 | 0.069971 | 0.00030385 | 3.0713e-05 | 4.3353e-05
IND | 11 | 2 | 14 | 0.63521 | 0.059124 | 0.00031004 | 2.5952e-05 | 4.0524e-05
IND | 11 | 2 | 15 | 0.63982 | 0.051723 | 0.00031229 | 2.2703e-05 | 3.4473e-05
IND | 11 | 2 | 16 | 0.6071 | 0.034585 | 0.00029632 | 1.518e-05 | 2.9985e-05
IND | 11 | 2 | 17 | 0.50073 | 0.037526 | 0.00024441 | 1.6472e-05 | 3.1277e-05
IND | 11 | 2 | 18 | 0.29389 | 0.059324 | 0.00014345 | 2.604e-05 | 3.1983e-05
IND | 11 | 2 | 19 | 0.002966 | 0.089607 | 1.4477e-06 | 3.9332e-05 | 3.2098e-05
IND | 11 | 2 | 20 | 0 | 0.11797 | 0 | 5.1782e-05 | 3.2794e-05
IND | 11 | 2 | 21 | 0 | 0.1322 | 0 | 5.8026e-05 | 3.3746e-05
IND | 11 | 2 | 22 | 0 | 0.13851 | 0 | 6.0797e-05 | 3.4047e-05
IND | 11 | 2 | 23 | 0 | 0.13838 | 0 | 6.0738e-05 | 3.4237e-05
IND | 11 | 2 | 24 | 0 | 0.13065 | 0 | 5.7349e-05 | 3.5994e-05
IND | 11 | 3 | 1 | 0 | 0.11785 | 0 | 5.1728e-05 | 3.699e-05
IND | 11 | 3 | 2 | 0 | 0.1042 | 0 | 4.5735e-05 | 3.9428e-05
IND | 11 | 3 | 3 | 0 | 0.091623 | 0 | 4.0217e-05 | 4.0985e-05
IND | 11 | 3 | 4 | 0 | 0.078201 | 0 | 3.4325e-05 | 4.3687e-05
IND | 11 | 3 | 5 | 0 | 0.070574 | 0 | 3.0977e-05 | 4.6542e-05
IND | 11 | 3 | 6 | 0 | 0.068348 | 0 | 3e-05 | 4.8216e-05
IND | 11 | 3 | 7 | 0.0068056 | 0.071229 | 3.3218e-06 | 3.1265e-05 | 5.0336e-05
IND | 11 | 3 | 8 | 0.28091 | 0.072583 | 0.00013711 | 3.1859e-05 | 5.4695e-05
IND | 11 | 3 | 9 | 0.49776 | 0.083363 | 0.00024295 | 3.6591e-05 | 5.9005e-05
IND | 11 | 3 | 10 | 0.62464 | 0.09554 | 0.00030488 | 4.1936e-05 | 6.1439e-05
IND | 11 | 3 | 11 | 0.66487 | 0.10596 | 0.00032452 | 4.6508e-05 | 6.0767e-05
IND | 11 | 3 | 12 | 0.65804 | 0.099673 | 0.00032118 | 4.375e-05 | 5.6088e-05
IND | 11 | 3 | 13 | 0.62614 | 0.092074 | 0.00030562 | 4.0415e-05 | 4.9887e-05
IND | 11 | 3 | 14 | 0.64231 | 0.087075 | 0.00031351 | 3.8221e-05 | 4.3759e-05
IND | 11 | 3 | 15 | 0.65655 | 0.086124 | 0.00032046 | 3.7803e-05 | 3.7808e-05
IND | 11 | 3 | 16 | 0.62456 | 0.067754 | 0.00030485 | 2.974e-05 | 3.3647e-05
IND | 11 | 3 | 17 | 0.51817 | 0.087469 | 0.00025292 | 3.8393e-05 | 3.4465e-05
IND | 11 | 3 | 18 | 0.29951 | 0.10281 | 0.00014619 | 4.5128e-05 | 3.5789e-05
IND | 11 | 3 | 19 | 0.0017635 | 0.13016 | 8.6076e-07 | 5.713e-05 | 3.6086e-05
IND | 11 | 3 | 20 | 0 | 0.14835 | 0 | 6.5117e-05 | 3.8317e-05
IND | 11 | 3 | 21 | 0 | 0.15837 | 0 | 6.9514e-05 | 4.1285e-05
IND | 11 | 3 | 22 | 0 | 0.15918 | 0 | 6.9871e-05 | 4.2101e-05
IND | 11 | 3 | 23 | 0 | 0.15735 | 0 | 6.9067e-05 | 4.3541e-05
IND | 11 | 3 | 24 | 0 | 0.14802 | 0 | 6.4974e-05 | 4.4437e-05
IND | 11 | 4 | 1 | 0 | 0.13827 | 0 | 6.0691e-05 | 4.3915e-05
IND | 11 | 4 | 2 | 0 | 0.13104 | 0 | 5.752e-05 | 4.3797e-05
IND | 11 | 4 | 3 | 0 | 0.11455 | 0 | 5.028e-05 | 4.5412e-05
IND | 11 | 4 | 4 | 0 | 0.078053 | 0 | 3.426e-05 | 3.9078e-05
IND | 11 | 4 | 5 | 0 | 0.084867 | 0 | 3.7251e-05 | 4.4379e-05
IND | 11 | 4 | 6 | 0 | 0.09385 | 0 | 4.1194e-05 | 5.1189e-05
IND | 11 | 4 | 7 | 0.0038986 | 0.10899 | 1.9029e-06 | 4.7839e-05 | 5.7688e-05
IND | 11 | 4 | 8 | 0.26851 | 0.12076 | 0.00013106 | 5.3007e-05 | 6.3982e-05
IND | 11 | 4 | 9 | 0.4916 | 0.13571 | 0.00023995 | 5.9566e-05 | 6.9409e-05
IND | 11 | 4 | 10 | 0.61672 | 0.14248 | 0.00030102 | 6.2538e-05 | 7.1535e-05
IND | 11 | 4 | 11 | 0.65866 | 0.14796 | 0.00032149 | 6.4946e-05 | 6.6999e-05
IND | 11 | 4 | 12 | 0.65172 | 0.13653 | 0.0003181 | 5.993e-05 | 5.8248e-05
IND | 11 | 4 | 13 | 0.61916 | 0.12644 | 0.00030221 | 5.55e-05 | 4.9392e-05
IND | 11 | 4 | 14 | 0.63459 | 0.11721 | 0.00030974 | 5.1448e-05 | 4.3722e-05
IND | 11 | 4 | 15 | 0.64505 | 0.11037 | 0.00031485 | 4.8444e-05 | 3.9444e-05
IND | 11 | 4 | 16 | 0.60892 | 0.090544 | 0.00029721 | 3.9743e-05 | 3.5514e-05
IND | 11 | 4 | 17 | 0.49907 | 0.092377 | 0.00024359 | 4.0548e-05 | 3.8887e-05
IND | 11 | 4 | 18 | 0.27948 | 0.096746 | 0.00013641 | 4.2465e-05 | 4.1523e-05
IND | 11 | 4 | 19 | 0.00084527 | 0.12176 | 4.1257e-07 | 5.3447e-05 | 4.3411e-05
IND | 11 | 4 | 20 | 0 | 0.14935 | 0 | 6.5555e-05 | 4.5984e-05
IND | 11 | 4 | 21 | 0 | 0.17247 | 0 | 7.5705e-05 | 4.7522e-05
IND | 11 | 4 | 22 | 0 | 0.1845 | 0 | 8.0984e-05 | 4.6166e-05
IND | 11 | 4 | 23 | 0 | 0.18105 | 0 | 7.947e-05 | 4.6802e-05
IND | 11 | 4 | 24 | 0 | 0.17312 | 0 | 7.5991e-05 | 5.2309e-05
IND | 11 | 5 | 1 | 0 | 0.16488 | 0 | 7.2371e-05 | 5.645e-05
IND | 11 | 5 | 2 | 0 | 0.15471 | 0 | 6.791e-05 | 5.9192e-05
IND | 11 | 5 | 3 | 0 | 0.14567 | 0 | 6.3941e-05 | 6.2267e-05
IND | 11 | 5 | 4 | 0 | 0.11828 | 0 | 5.1918e-05 | 6.2247e-05
IND | 11 | 5 | 5 | 0 | 0.12306 | 0 | 5.4014e-05 | 6.6022e-05
IND | 11 | 5 | 6 | 0 | 0.1331 | 0 | 5.8421e-05 | 6.6866e-05
IND | 11 | 5 | 7 | 0.0024765 | 0.13945 | 1.2088e-06 | 6.1211e-05 | 7.042e-05
IND | 11 | 5 | 8 | 0.25234 | 0.14086 | 0.00012316 | 6.1827e-05 | 7.3066e-05
IND | 11 | 5 | 9 | 0.47999 | 0.16067 | 0.00023428 | 7.0525e-05 | 7.4247e-05
IND | 11 | 5 | 10 | 0.60885 | 0.19495 | 0.00029718 | 8.557e-05 | 7.3372e-05
IND | 11 | 5 | 11 | 0.65103 | 0.21216 | 0.00031776 | 9.3127e-05 | 6.9994e-05
IND | 11 | 5 | 12 | 0.64619 | 0.19837 | 0.0003154 | 8.7073e-05 | 6.553e-05
IND | 11 | 5 | 13 | 0.61381 | 0.17695 | 0.0002996 | 7.7669e-05 | 6.1752e-05
IND | 11 | 5 | 14 | 0.62945 | 0.15308 | 0.00030723 | 6.7191e-05 | 5.7767e-05
IND | 11 | 5 | 15 | 0.64093 | 0.12755 | 0.00031283 | 5.5987e-05 | 5.3944e-05
IND | 11 | 5 | 16 | 0.60294 | 0.11186 | 0.00029429 | 4.91e-05 | 4.0141e-05
IND | 11 | 5 | 17 | 0.48687 | 0.10371 | 0.00023764 | 4.552e-05 | 3.653e-05
IND | 11 | 5 | 18 | 0.27219 | 0.095982 | 0.00013286 | 4.213e-05 | 3.5394e-05
IND | 11 | 5 | 19 | 0.00073415 | 0.11087 | 3.5833e-07 | 4.8665e-05 | 3.433e-05
IND | 11 | 5 | 20 | 0 | 0.13259 | 0 | 5.8201e-05 | 3.4872e-05
IND | 11 | 5 | 21 | 0 | 0.14985 | 0 | 6.5776e-05 | 3.6544e-05
IND | 11 | 5 | 22 | 0 | 0.15476 | 0 | 6.7928e-05 | 3.8428e-05
IND | 11 | 5 | 23 | 0 | 0.15417 | 0 | 6.767e-05 | 4.0316e-05
IND | 11 | 5 | 24 | 0 | 0.15184 | 0 | 6.665e-05 | 4.1233e-05
IND | 11 | 6 | 1 | 0 | 0.1461 | 0 | 6.413e-05 | 4.0229e-05
IND | 11 | 6 | 2 | 0 | 0.14633 | 0 | 6.423e-05 | 4.096e-05
IND | 11 | 6 | 3 | 0 | 0.13422 | 0 | 5.8914e-05 | 4.1721e-05
IND | 11 | 6 | 4 | 0 | 0.11008 | 0 | 4.832e-05 | 4.0528e-05
IND | 11 | 6 | 5 | 0 | 0.10486 | 0 | 4.6026e-05 | 4.5345e-05
IND | 11 | 6 | 6 | 0 | 0.10414 | 0 | 4.5709e-05 | 4.6953e-05
IND | 11 | 6 | 7 | 0.0012539 | 0.10512 | 6.1202e-07 | 4.6141e-05 | 4.9935e-05
IND | 11 | 6 | 8 | 0.20461 | 0.099636 | 9.9869e-05 | 4.3734e-05 | 5.3462e-05
IND | 11 | 6 | 9 | 0.40788 | 0.088615 | 0.00019908 | 3.8896e-05 | 5.7957e-05
IND | 11 | 6 | 10 | 0.54 | 0.10343 | 0.00026357 | 4.5399e-05 | 6.2164e-05
IND | 11 | 6 | 11 | 0.58492 | 0.11563 | 0.0002855 | 5.0756e-05 | 6.2378e-05
IND | 11 | 6 | 12 | 0.59376 | 0.10119 | 0.00028981 | 4.4417e-05 | 5.6654e-05
IND | 11 | 6 | 13 | 0.57077 | 0.081087 | 0.00027859 | 3.5592e-05 | 5.0139e-05
IND | 11 | 6 | 14 | 0.56771 | 0.06783 | 0.0002771 | 2.9773e-05 | 4.511e-05
IND | 11 | 6 | 15 | 0.56373 | 0.055472 | 0.00027515 | 2.4349e-05 | 4.1005e-05
IND | 11 | 6 | 16 | 0.53521 | 0.045883 | 0.00026123 | 2.014e-05 | 2.8543e-05
IND | 11 | 6 | 17 | 0.40358 | 0.056777 | 0.00019699 | 2.4921e-05 | 2.8936e-05
IND | 11 | 6 | 18 | 0.23281 | 0.090086 | 0.00011363 | 3.9542e-05 | 3.1297e-05
IND | 11 | 6 | 19 | 0.00012296 | 0.1384 | 6.0015e-08 | 6.0748e-05 | 3.3829e-05
IND | 11 | 6 | 20 | 0 | 0.17642 | 0 | 7.7437e-05 | 3.4672e-05
IND | 11 | 6 | 21 | 0 | 0.19445 | 0 | 8.5352e-05 | 3.5204e-05
IND | 11 | 6 | 22 | 0 | 0.20345 | 0 | 8.93e-05 | 3.4239e-05
IND | 11 | 6 | 23 | 0 | 0.20097 | 0 | 8.8215e-05 | 3.0026e-05
IND | 11 | 6 | 24 | 0 | 0.20497 | 0 | 8.9968e-05 | 2.8466e-05
IND | 11 | 7 | 1 | 0 | 0.20464 | 0 | 8.9823e-05 | 2.7552e-05
IND | 11 | 7 | 2 | 0 | 0.1996 | 0 | 8.761e-05 | 2.895e-05
IND | 11 | 7 | 3 | 0 | 0.17744 | 0 | 7.7885e-05 | 3.3323e-05
IND | 11 | 7 | 4 | 0 | 0.16709 | 0 | 7.3344e-05 | 3.6384e-05
IND | 11 | 7 | 5 | 0 | 0.15097 | 0 | 6.6266e-05 | 4.0519e-05
IND | 11 | 7 | 6 | 0 | 0.14124 | 0 | 6.1998e-05 | 4.3874e-05
IND | 11 | 7 | 7 | 0.0014451 | 0.13451 | 7.0533e-07 | 5.9043e-05 | 4.6872e-05
IND | 11 | 7 | 8 | 0.20832 | 0.12008 | 0.00010168 | 5.2709e-05 | 4.8922e-05
IND | 11 | 7 | 9 | 0.4347 | 0.11687 | 0.00021217 | 5.1298e-05 | 5.011e-05
IND | 11 | 7 | 10 | 0.56739 | 0.106 | 0.00027694 | 4.6529e-05 | 5.0325e-05
IND | 11 | 7 | 11 | 0.60966 | 0.091572 | 0.00029757 | 4.0194e-05 | 5.0063e-05
IND | 11 | 7 | 12 | 0.60021 | 0.081863 | 0.00029296 | 3.5933e-05 | 4.9606e-05
IND | 11 | 7 | 13 | 0.5692 | 0.073699 | 0.00027782 | 3.2349e-05 | 4.8674e-05
IND | 11 | 7 | 14 | 0.56607 | 0.06779 | 0.0002763 | 2.9756e-05 | 4.7759e-05
IND | 11 | 7 | 15 | 0.57902 | 0.058748 | 0.00028262 | 2.5787e-05 | 4.211e-05
IND | 11 | 7 | 16 | 0.52966 | 0.056444 | 0.00025852 | 2.4775e-05 | 3.7671e-05
IND | 11 | 7 | 17 | 0.42491 | 0.059559 | 0.00020739 | 2.6143e-05 | 3.9665e-05
IND | 11 | 7 | 18 | 0.21258 | 0.075898 | 0.00010376 | 3.3315e-05 | 4.0826e-05
IND | 11 | 7 | 19 | 0 | 0.11267 | 0 | 4.9456e-05 | 4.2199e-05
IND | 11 | 7 | 20 | 0 | 0.14743 | 0 | 6.4713e-05 | 4.4151e-05
IND | 11 | 7 | 21 | 0 | 0.18182 | 0 | 7.9809e-05 | 4.596e-05
IND | 11 | 7 | 22 | 0 | 0.20089 | 0 | 8.8176e-05 | 4.5962e-05
IND | 11 | 7 | 23 | 0 | 0.20869 | 0 | 9.16e-05 | 4.4512e-05
IND | 11 | 7 | 24 | 0 | 0.21327 | 0 | 9.3612e-05 | 4.3641e-05
IND | 11 | 8 | 1 | 0 | 0.21933 | 0 | 9.627e-05 | 4.3656e-05
IND | 11 | 8 | 2 | 0 | 0.22142 | 0 | 9.7189e-05 | 4.4716e-05
IND | 11 | 8 | 3 | 0 | 0.19238 | 0 | 8.4441e-05 | 5.0548e-05
IND | 11 | 8 | 4 | 0 | 0.19278 | 0 | 8.462e-05 | 5.291e-05
IND | 11 | 8 | 5 | 0 | 0.19043 | 0 | 8.3589e-05 | 5.658e-05
IND | 11 | 8 | 6 | 0 | 0.18798 | 0 | 8.251e-05 | 5.7913e-05
IND | 11 | 8 | 7 | 0.00031512 | 0.18328 | 1.5381e-07 | 8.0449e-05 | 5.9407e-05
IND | 11 | 8 | 8 | 0.20319 | 0.15275 | 9.9175e-05 | 6.7047e-05 | 6.0447e-05
IND | 11 | 8 | 9 | 0.44451 | 0.12706 | 0.00021696 | 5.577e-05 | 5.9363e-05
IND | 11 | 8 | 10 | 0.58716 | 0.12021 | 0.00028659 | 5.2766e-05 | 5.8034e-05
IND | 11 | 8 | 11 | 0.64067 | 0.11253 | 0.00031271 | 4.9393e-05 | 5.7006e-05
IND | 11 | 8 | 12 | 0.63543 | 0.094683 | 0.00031015 | 4.156e-05 | 5.606e-05
IND | 11 | 8 | 13 | 0.59947 | 0.077138 | 0.0002926 | 3.3859e-05 | 5.5153e-05
IND | 11 | 8 | 14 | 0.59982 | 0.069454 | 0.00029277 | 3.0486e-05 | 5.6075e-05
IND | 11 | 8 | 15 | 0.58746 | 0.059527 | 0.00028673 | 2.6129e-05 | 5.5182e-05
IND | 11 | 8 | 16 | 0.54796 | 0.061339 | 0.00026746 | 2.6924e-05 | 6.0109e-05
IND | 11 | 8 | 17 | 0.44121 | 0.072908 | 0.00021535 | 3.2002e-05 | 6.178e-05
IND | 11 | 8 | 18 | 0.23041 | 0.10142 | 0.00011246 | 4.4516e-05 | 6.4006e-05
IND | 11 | 8 | 19 | 0 | 0.14887 | 0 | 6.5344e-05 | 6.5696e-05
IND | 11 | 8 | 20 | 0 | 0.19048 | 0 | 8.3611e-05 | 6.7995e-05
IND | 11 | 8 | 21 | 0 | 0.21956 | 0 | 9.6373e-05 | 6.9418e-05
IND | 11 | 8 | 22 | 0 | 0.2443 | 0 | 0.00010723 | 7.1693e-05
IND | 11 | 8 | 23 | 0 | 0.26027 | 0 | 0.00011424 | 7.4237e-05
IND | 11 | 8 | 24 | 0 | 0.27537 | 0 | 0.00012087 | 7.8488e-05
IND | 11 | 9 | 1 | 0 | 0.27964 | 0 | 0.00012274 | 8.189e-05
IND | 11 | 9 | 2 | 0 | 0.2777 | 0 | 0.00012189 | 8.5087e-05
IND | 11 | 9 | 3 | 0 | 0.23994 | 0 | 0.00010532 | 8.5261e-05
IND | 11 | 9 | 4 | 0 | 0.23487 | 0 | 0.00010309 | 8.3451e-05
IND | 11 | 9 | 5 | 0 | 0.23297 | 0 | 0.00010226 | 9.1291e-05
IND | 11 | 9 | 6 | 0 | 0.23023 | 0 | 0.00010106 | 0.00010199
IND | 11 | 9 | 7 | 0 | 0.22819 | 0 | 0.00010016 | 0.00011481
IND | 11 | 9 | 8 | 0.21472 | 0.19129 | 0.0001048 | 8.3965e-05 | 0.00012276
IND | 11 | 9 | 9 | 0.46723 | 0.14422 | 0.00022805 | 6.3301e-05 | 0.0001257
IND | 11 | 9 | 10 | 0.59762 | 0.15159 | 0.0002917 | 6.6537e-05 | 0.00012316
IND | 11 | 9 | 11 | 0.64489 | 0.15121 | 0.00031476 | 6.6372e-05 | 0.00011548
IND | 11 | 9 | 12 | 0.64511 | 0.13889 | 0.00031487 | 6.0963e-05 | 0.00010742
IND | 11 | 9 | 13 | 0.59985 | 0.11916 | 0.00029278 | 5.2303e-05 | 0.0001016
IND | 11 | 9 | 14 | 0.58739 | 0.10736 | 0.0002867 | 4.7125e-05 | 9.7957e-05
IND | 11 | 9 | 15 | 0.59946 | 0.08815 | 0.00029259 | 3.8692e-05 | 9.4071e-05
IND | 11 | 9 | 16 | 0.5797 | 0.088984 | 0.00028295 | 3.9058e-05 | 9.3556e-05
IND | 11 | 9 | 17 | 0.48053 | 0.10155 | 0.00023454 | 4.4575e-05 | 9.2378e-05
IND | 11 | 9 | 18 | 0.25737 | 0.12518 | 0.00012562 | 5.4945e-05 | 9.218e-05
IND | 11 | 9 | 19 | 0 | 0.17462 | 0 | 7.6648e-05 | 9.2808e-05
IND | 11 | 9 | 20 | 0 | 0.22823 | 0 | 0.00010018 | 9.8496e-05
IND | 11 | 9 | 21 | 0 | 0.26426 | 0 | 0.00011599 | 0.00010537
IND | 11 | 9 | 22 | 0 | 0.2935 | 0 | 0.00012883 | 0.00011739
IND | 11 | 9 | 23 | 0 | 0.31041 | 0 | 0.00013625 | 0.00013103
IND | 11 | 9 | 24 | 0 | 0.32612 | 0 | 0.00014315 | 0.00014638
IND | 11 | 10 | 1 | 0 | 0.33866 | 0 | 0.00014865 | 0.00015853
IND | 11 | 10 | 2 | 0 | 0.34259 | 0 | 0.00015038 | 0.00016516
IND | 11 | 10 | 3 | 0 | 0.32582 | 0 | 0.00014301 | 0.00016849
IND | 11 | 10 | 4 | 0 | 0.28544 | 0 | 0.00012529 | 0.00016139
IND | 11 | 10 | 5 | 0 | 0.27148 | 0 | 0.00011916 | 0.0001635
IND | 11 | 10 | 6 | 0 | 0.25781 | 0 | 0.00011316 | 0.00016498
IND | 11 | 10 | 7 | 0 | 0.24151 | 0 | 0.00010601 | 0.00016254
IND | 11 | 10 | 8 | 0.20956 | 0.20658 | 0.00010229 | 9.0677e-05 | 0.00015717
IND | 11 | 10 | 9 | 0.48229 | 0.14867 | 0.0002354 | 6.5258e-05 | 0.00014886
IND | 11 | 10 | 10 | 0.6128 | 0.15562 | 0.0002991 | 6.8308e-05 | 0.00013895
IND | 11 | 10 | 11 | 0.65966 | 0.15715 | 0.00032198 | 6.8978e-05 | 0.00012376
IND | 11 | 10 | 12 | 0.6529 | 0.13809 | 0.00031868 | 6.0612e-05 | 0.00010607
IND | 11 | 10 | 13 | 0.62241 | 0.11519 | 0.00030379 | 5.0561e-05 | 8.8763e-05
IND | 11 | 10 | 14 | 0.63876 | 0.097902 | 0.00031177 | 4.2973e-05 | 7.4345e-05
IND | 11 | 10 | 15 | 0.64023 | 0.07569 | 0.00031249 | 3.3223e-05 | 6.2543e-05
IND | 11 | 10 | 16 | 0.59229 | 0.070725 | 0.00028909 | 3.1044e-05 | 6.2406e-05
IND | 11 | 10 | 17 | 0.47917 | 0.079416 | 0.00023388 | 3.4859e-05 | 5.798e-05
IND | 11 | 10 | 18 | 0.25461 | 0.10914 | 0.00012428 | 4.7907e-05 | 5.7277e-05
IND | 11 | 10 | 19 | 0 | 0.16566 | 0 | 7.2712e-05 | 5.8116e-05
IND | 11 | 10 | 20 | 0 | 0.21734 | 0 | 9.54e-05 | 6.3944e-05
IND | 11 | 10 | 21 | 0 | 0.24528 | 0 | 0.00010766 | 7.0381e-05
IND | 11 | 10 | 22 | 0 | 0.25346 | 0 | 0.00011125 | 7.7137e-05
IND | 11 | 10 | 23 | 0 | 0.25071 | 0 | 0.00011005 | 8.2081e-05
IND | 11 | 10 | 24 | 0 | 0.24872 | 0 | 0.00010917 | 8.8567e-05
IND | 11 | 11 | 1 | 0 | 0.24501 | 0 | 0.00010755 | 9.7445e-05
IND | 11 | 11 | 2 | 0 | 0.23432 | 0 | 0.00010285 | 0.00010961
IND | 11 | 11 | 3 | 0 | 0.21407 | 0 | 9.3965e-05 | 0.00011465
IND | 11 | 11 | 4 | 0 | 0.17199 | 0 | 7.5491e-05 | 0.00012183
IND | 11 | 11 | 5 | 0 | 0.16624 | 0 | 7.297e-05 | 0.0001238
IND | 11 | 11 | 6 | 0 | 0.16473 | 0 | 7.2307e-05 | 0.00012554
IND | 11 | 11 | 7 | 0 | 0.16367 | 0 | 7.1842e-05 | 0.00012559
IND | 11 | 11 | 8 | 0.20583 | 0.14689 | 0.00010046 | 6.4475e-05 | 0.00012697
IND | 11 | 11 | 9 | 0.48506 | 0.094303 | 0.00023675 | 4.1393e-05 | 0.00012787
IND | 11 | 11 | 10 | 0.62382 | 0.10894 | 0.00030448 | 4.7819e-05 | 0.0001264
IND | 11 | 11 | 11 | 0.66752 | 0.11576 | 0.00032581 | 5.0811e-05 | 0.00011636
IND | 11 | 11 | 12 | 0.66054 | 0.093475 | 0.00032241 | 4.103e-05 | 0.0001013
IND | 11 | 11 | 13 | 0.62745 | 0.071727 | 0.00030625 | 3.1484e-05 | 8.7748e-05
IND | 11 | 11 | 14 | 0.64671 | 0.059469 | 0.00031565 | 2.6103e-05 | 7.8528e-05
IND | 11 | 11 | 15 | 0.66388 | 0.047201 | 0.00032403 | 2.0718e-05 | 6.48e-05
IND | 11 | 11 | 16 | 0.63155 | 0.040475 | 0.00030825 | 1.7766e-05 | 5.9013e-05
IND | 11 | 11 | 17 | 0.52313 | 0.05007 | 0.00025534 | 2.1978e-05 | 6.3104e-05
IND | 11 | 11 | 18 | 0.28035 | 0.072201 | 0.00013684 | 3.1691e-05 | 6.6066e-05
IND | 11 | 11 | 19 | 0 | 0.10537 | 0 | 4.6251e-05 | 6.862e-05
IND | 11 | 11 | 20 | 0 | 0.13629 | 0 | 5.9822e-05 | 7.0682e-05
IND | 11 | 11 | 21 | 0 | 0.1528 | 0 | 6.7069e-05 | 7.1163e-05
IND | 11 | 11 | 22 | 0 | 0.15628 | 0 | 6.8596e-05 | 7.0615e-05
IND | 11 | 11 | 23 | 0 | 0.14698 | 0 | 6.4514e-05 | 7.0778e-05
IND | 11 | 11 | 24 | 0 | 0.14116 | 0 | 6.1961e-05 | 7.3781e-05
IND | 11 | 12 | 1 | 0 | 0.13437 | 0 | 5.8979e-05 | 7.6292e-05
IND | 11 | 12 | 2 | 0 | 0.12472 | 0 | 5.4743e-05 | 7.9242e-05
IND | 11 | 12 | 3 | 0 | 0.1143 | 0 | 5.0172e-05 | 7.8207e-05
IND | 11 | 12 | 4 | 0 | 0.092182 | 0 | 4.0462e-05 | 7.6204e-05
IND | 11 | 12 | 5 | 0 | 0.085127 | 0 | 3.7365e-05 | 7.4668e-05
IND | 11 | 12 | 6 | 0 | 0.079731 | 0 | 3.4997e-05 | 7.4388e-05
IND | 11 | 12 | 7 | 0 | 0.079847 | 0 | 3.5048e-05 | 7.4142e-05
IND | 11 | 12 | 8 | 0.20469 | 0.078497 | 9.9909e-05 | 3.4455e-05 | 7.1915e-05
IND | 11 | 12 | 9 | 0.49461 | 0.046152 | 0.00024141 | 2.0258e-05 | 6.9766e-05
IND | 11 | 12 | 10 | 0.62606 | 0.04932 | 0.00030558 | 2.1648e-05 | 6.7153e-05
IND | 11 | 12 | 11 | 0.66627 | 0.046048 | 0.0003252 | 2.0212e-05 | 6.3701e-05
IND | 11 | 12 | 12 | 0.65627 | 0.030289 | 0.00032032 | 1.3295e-05 | 6.1131e-05
IND | 11 | 12 | 13 | 0.62171 | 0.019004 | 0.00030345 | 8.3414e-06 | 5.9646e-05
IND | 11 | 12 | 14 | 0.64154 | 0.016513 | 0.00031313 | 7.248e-06 | 5.8871e-05
IND | 11 | 12 | 15 | 0.66083 | 0.017287 | 0.00032255 | 7.588e-06 | 5.7447e-05
IND | 11 | 12 | 16 | 0.63053 | 0.019494 | 0.00030776 | 8.5567e-06 | 5.2636e-05
IND | 11 | 12 | 17 | 0.51721 | 0.026378 | 0.00025245 | 1.1578e-05 | 5.48e-05
IND | 11 | 12 | 18 | 0.27342 | 0.044926 | 0.00013345 | 1.972e-05 | 5.5982e-05
IND | 11 | 12 | 19 | 0 | 0.075849 | 0 | 3.3293e-05 | 5.6746e-05
IND | 11 | 12 | 20 | 0 | 0.10565 | 0 | 4.6374e-05 | 5.6049e-05
IND | 11 | 12 | 21 | 0 | 0.12647 | 0 | 5.5514e-05 | 5.6916e-05
IND | 11 | 12 | 22 | 0 | 0.13658 | 0 | 5.9952e-05 | 5.6806e-05
IND | 11 | 12 | 23 | 0 | 0.13966 | 0 | 6.13e-05 | 5.6286e-05
IND | 11 | 12 | 24 | 0 | 0.13165 | 0 | 5.7786e-05 | 5.5428e-05
IND | 11 | 13 | 1 | 0 | 0.11915 | 0 | 5.2298e-05 | 5.4672e-05
IND | 11 | 13 | 2 | 0 | 0.10555 | 0 | 4.6328e-05 | 5.4814e-05
IND | 11 | 13 | 3 | 0 | 0.091976 | 0 | 4.0372e-05 | 5.5657e-05
IND | 11 | 13 | 4 | 0 | 0.079186 | 0 | 3.4757e-05 | 5.9354e-05
IND | 11 | 13 | 5 | 0 | 0.081379 | 0 | 3.572e-05 | 6.3502e-05
IND | 11 | 13 | 6 | 0 | 0.085044 | 0 | 3.7329e-05 | 6.765e-05
IND | 11 | 13 | 7 | 0 | 0.089706 | 0 | 3.9375e-05 | 6.9767e-05
IND | 11 | 13 | 8 | 0.19291 | 0.085243 | 9.4157e-05 | 3.7416e-05 | 6.9548e-05
IND | 11 | 13 | 9 | 0.48842 | 0.053713 | 0.00023839 | 2.3576e-05 | 6.8481e-05
IND | 11 | 13 | 10 | 0.62307 | 0.053117 | 0.00030412 | 2.3315e-05 | 6.7099e-05
IND | 11 | 13 | 11 | 0.66443 | 0.051466 | 0.0003243 | 2.259e-05 | 6.2507e-05
IND | 11 | 13 | 12 | 0.65683 | 0.038644 | 0.0003206 | 1.6962e-05 | 5.7011e-05
IND | 11 | 13 | 13 | 0.62142 | 0.028272 | 0.00030331 | 1.2409e-05 | 5.1805e-05
IND | 11 | 13 | 14 | 0.64107 | 0.023183 | 0.0003129 | 1.0176e-05 | 4.834e-05
IND | 11 | 13 | 15 | 0.66094 | 0.019912 | 0.0003226 | 8.7399e-06 | 4.5426e-05
IND | 11 | 13 | 16 | 0.62999 | 0.015487 | 0.00030749 | 6.7979e-06 | 3.8289e-05
IND | 11 | 13 | 17 | 0.51941 | 0.0234 | 0.00025352 | 1.0271e-05 | 3.9994e-05
IND | 11 | 13 | 18 | 0.27177 | 0.04549 | 0.00013265 | 1.9967e-05 | 4.0639e-05
IND | 11 | 13 | 19 | 0 | 0.082429 | 0 | 3.6181e-05 | 4.2174e-05
IND | 11 | 13 | 20 | 0 | 0.11642 | 0 | 5.1102e-05 | 4.2541e-05
IND | 11 | 13 | 21 | 0 | 0.13064 | 0 | 5.7344e-05 | 4.163e-05
IND | 11 | 13 | 22 | 0 | 0.13049 | 0 | 5.7278e-05 | 3.9846e-05
IND | 11 | 13 | 23 | 0 | 0.12409 | 0 | 5.4468e-05 | 3.8015e-05
IND | 11 | 13 | 24 | 0 | 0.12544 | 0 | 5.5058e-05 | 3.6844e-05
IND | 11 | 14 | 1 | 0 | 0.12504 | 0 | 5.4884e-05 | 3.6247e-05
IND | 11 | 14 | 2 | 0 | 0.12626 | 0 | 5.5418e-05 | 3.7201e-05
IND | 11 | 14 | 3 | 0 | 0.1125 | 0 | 4.9381e-05 | 3.8081e-05
IND | 11 | 14 | 4 | 0 | 0.096979 | 0 | 4.2568e-05 | 3.6689e-05
IND | 11 | 14 | 5 | 0 | 0.095689 | 0 | 4.2001e-05 | 3.9223e-05
IND | 11 | 14 | 6 | 0 | 0.10004 | 0 | 4.391e-05 | 4.1529e-05
IND | 11 | 14 | 7 | 0 | 0.11128 | 0 | 4.8846e-05 | 4.3343e-05
IND | 11 | 14 | 8 | 0.18911 | 0.11727 | 9.2302e-05 | 5.1475e-05 | 4.7646e-05
IND | 11 | 14 | 9 | 0.48793 | 0.075595 | 0.00023815 | 3.3181e-05 | 5.2528e-05
IND | 11 | 14 | 10 | 0.62704 | 0.080424 | 0.00030605 | 3.5301e-05 | 5.6539e-05
IND | 11 | 14 | 11 | 0.66548 | 0.084275 | 0.00032482 | 3.6991e-05 | 5.7716e-05
IND | 11 | 14 | 12 | 0.65569 | 0.075539 | 0.00032004 | 3.3157e-05 | 5.6136e-05
IND | 11 | 14 | 13 | 0.62131 | 0.066279 | 0.00030326 | 2.9093e-05 | 5.1897e-05
IND | 11 | 14 | 14 | 0.64169 | 0.06145 | 0.0003132 | 2.6973e-05 | 4.8804e-05
IND | 11 | 14 | 15 | 0.66274 | 0.048649 | 0.00032348 | 2.1354e-05 | 4.4488e-05
IND | 11 | 14 | 16 | 0.63261 | 0.035157 | 0.00030877 | 1.5432e-05 | 3.6133e-05
IND | 11 | 14 | 17 | 0.52169 | 0.041388 | 0.00025463 | 1.8167e-05 | 3.4793e-05
IND | 11 | 14 | 18 | 0.26945 | 0.063524 | 0.00013152 | 2.7883e-05 | 3.6373e-05
IND | 11 | 14 | 19 | 0 | 0.10333 | 0 | 4.5354e-05 | 3.8078e-05
IND | 11 | 14 | 20 | 0 | 0.14281 | 0 | 6.2685e-05 | 3.9763e-05
IND | 11 | 14 | 21 | 0 | 0.17146 | 0 | 7.5262e-05 | 3.9865e-05
IND | 11 | 14 | 22 | 0 | 0.18982 | 0 | 8.3318e-05 | 4.0889e-05
IND | 11 | 14 | 23 | 0 | 0.2033 | 0 | 8.9237e-05 | 4.2327e-05
IND | 11 | 14 | 24 | 0 | 0.21108 | 0 | 9.2649e-05 | 4.3473e-05
IND | 11 | 15 | 1 | 0 | 0.21619 | 0 | 9.4894e-05 | 4.5992e-05
IND | 11 | 15 | 2 | 0 | 0.21954 | 0 | 9.6366e-05 | 4.8821e-05
IND | 11 | 15 | 3 | 0 | 0.20416 | 0 | 8.9613e-05 | 5.2444e-05
IND | 11 | 15 | 4 | 0 | 0.18544 | 0 | 8.1398e-05 | 5.2365e-05
IND | 11 | 15 | 5 | 0 | 0.17602 | 0 | 7.726e-05 | 6.2973e-05
IND | 11 | 15 | 6 | 0 | 0.18657 | 0 | 8.1891e-05 | 7.4451e-05
IND | 11 | 15 | 7 | 0 | 0.19198 | 0 | 8.4268e-05 | 8.233e-05
IND | 11 | 15 | 8 | 0.18516 | 0.18147 | 9.0377e-05 | 7.9654e-05 | 8.8353e-05
IND | 11 | 15 | 9 | 0.49094 | 0.11541 | 0.00023962 | 5.0657e-05 | 9.5079e-05
IND | 11 | 15 | 10 | 0.62669 | 0.12689 | 0.00030588 | 5.5696e-05 | 0.00010125
IND | 11 | 15 | 11 | 0.66753 | 0.14257 | 0.00032582 | 6.2579e-05 | 0.00010362
IND | 11 | 15 | 12 | 0.65634 | 0.13699 | 0.00032035 | 6.013e-05 | 9.8369e-05
IND | 11 | 15 | 13 | 0.61814 | 0.13073 | 0.00030171 | 5.7383e-05 | 8.945e-05
IND | 11 | 15 | 14 | 0.63823 | 0.12148 | 0.00031151 | 5.3324e-05 | 7.9276e-05
IND | 11 | 15 | 15 | 0.66077 | 0.11662 | 0.00032252 | 5.1188e-05 | 6.9003e-05
IND | 11 | 15 | 16 | 0.63122 | 0.11544 | 0.00030809 | 5.0669e-05 | 5.9252e-05
IND | 11 | 15 | 17 | 0.51874 | 0.13012 | 0.0002532 | 5.7115e-05 | 5.9886e-05
IND | 11 | 15 | 18 | 0.26965 | 0.15518 | 0.00013162 | 6.8116e-05 | 5.9989e-05
IND | 11 | 15 | 19 | 0 | 0.22579 | 0 | 9.9109e-05 | 5.9392e-05
IND | 11 | 15 | 20 | 0 | 0.28627 | 0 | 0.00012565 | 5.9611e-05
IND | 11 | 15 | 21 | 0 | 0.33115 | 0 | 0.00014535 | 6.0338e-05
IND | 11 | 15 | 22 | 0 | 0.34502 | 0 | 0.00015144 | 6.0384e-05
IND | 11 | 15 | 23 | 0 | 0.33353 | 0 | 0.0001464 | 6.4003e-05
IND | 11 | 15 | 24 | 0 | 0.31067 | 0 | 0.00013636 | 7.1207e-05
IND | 11 | 16 | 1 | 0 | 0.29551 | 0 | 0.00012971 | 8.0962e-05
IND | 11 | 16 | 2 | 0 | 0.2759 | 0 | 0.0001211 | 9.1796e-05
IND | 11 | 16 | 3 | 0 | 0.24792 | 0 | 0.00010882 | 9.7618e-05
IND | 11 | 16 | 4 | 0 | 0.21949 | 0 | 9.6341e-05 | 0.00010237
IND | 11 | 16 | 5 | 0 | 0.21454 | 0 | 9.4169e-05 | 0.00011622
IND | 11 | 16 | 6 | 0 | 0.22182 | 0 | 9.7363e-05 | 0.00013053
IND | 11 | 16 | 7 | 0 | 0.22745 | 0 | 9.9837e-05 | 0.00014222
IND | 11 | 16 | 8 | 0.17706 | 0.21658 | 8.6421e-05 | 9.5064e-05 | 0.00015024
IND | 11 | 16 | 9 | 0.49516 | 0.16199 | 0.00024168 | 7.1102e-05 | 0.00014928
IND | 11 | 16 | 10 | 0.63071 | 0.17681 | 0.00030785 | 7.7608e-05 | 0.00014376
IND | 11 | 16 | 11 | 0.6703 | 0.18988 | 0.00032717 | 8.3347e-05 | 0.00013314
IND | 11 | 16 | 12 | 0.65929 | 0.17039 | 0.00032179 | 7.4791e-05 | 0.00011634
IND | 11 | 16 | 13 | 0.6215 | 0.14726 | 0.00030335 | 6.4639e-05 | 9.9454e-05
IND | 11 | 16 | 14 | 0.64146 | 0.13619 | 0.00031309 | 5.9779e-05 | 8.5224e-05
IND | 11 | 16 | 15 | 0.66487 | 0.13284 | 0.00032452 | 5.8307e-05 | 7.5404e-05
IND | 11 | 16 | 16 | 0.63563 | 0.12265 | 0.00031024 | 5.3835e-05 | 6.8815e-05
IND | 11 | 16 | 17 | 0.52545 | 0.13286 | 0.00025647 | 5.8318e-05 | 6.872e-05
IND | 11 | 16 | 18 | 0.27174 | 0.15849 | 0.00013263 | 6.9568e-05 | 6.9444e-05
IND | 11 | 16 | 19 | 0 | 0.21445 | 0 | 9.4131e-05 | 7.229e-05
IND | 11 | 16 | 20 | 0 | 0.25782 | 0 | 0.00011317 | 7.7651e-05
IND | 11 | 16 | 21 | 0 | 0.28459 | 0 | 0.00012491 | 8.524e-05
IND | 11 | 16 | 22 | 0 | 0.28657 | 0 | 0.00012578 | 9.3798e-05
IND | 11 | 16 | 23 | 0 | 0.28461 | 0 | 0.00012493 | 0.00010275
IND | 11 | 16 | 24 | 0 | 0.27847 | 0 | 0.00012223 | 0.00011231
IND | 11 | 17 | 1 | 0 | 0.26865 | 0 | 0.00011792 | 0.00011785
IND | 11 | 17 | 2 | 0 | 0.25931 | 0 | 0.00011382 | 0.00012037
IND | 11 | 17 | 3 | 0 | 0.23919 | 0 | 0.00010499 | 0.00011495
IND | 11 | 17 | 4 | 0 | 0.20843 | 0 | 9.1487e-05 | 0.00010573
IND | 11 | 17 | 5 | 0 | 0.2167 | 0 | 9.5119e-05 | 0.00010948
IND | 11 | 17 | 6 | 0 | 0.23057 | 0 | 0.00010121 | 0.00011028
IND | 11 | 17 | 7 | 0 | 0.23876 | 0 | 0.0001048 | 0.00010936
IND | 11 | 17 | 8 | 0.17001 | 0.23663 | 8.298e-05 | 0.00010387 | 0.00011161
IND | 11 | 17 | 9 | 0.49887 | 0.20226 | 0.0002435 | 8.8777e-05 | 0.00011416
IND | 11 | 17 | 10 | 0.63636 | 0.20685 | 0.0003106 | 9.0793e-05 | 0.00011472
IND | 11 | 17 | 11 | 0.67657 | 0.22817 | 0.00033023 | 0.00010015 | 0.00010821
IND | 11 | 17 | 12 | 0.66407 | 0.24791 | 0.00032413 | 0.00010882 | 9.6794e-05
IND | 11 | 17 | 13 | 0.62372 | 0.25438 | 0.00030443 | 0.00011166 | 8.5479e-05
IND | 11 | 17 | 14 | 0.64485 | 0.2425 | 0.00031475 | 0.00010644 | 7.5893e-05
IND | 11 | 17 | 15 | 0.66806 | 0.21281 | 0.00032608 | 9.3408e-05 | 6.403e-05
IND | 11 | 17 | 16 | 0.63969 | 0.19544 | 0.00031223 | 8.5788e-05 | 6.0182e-05
IND | 11 | 17 | 17 | 0.52978 | 0.18651 | 0.00025858 | 8.1866e-05 | 6.24e-05
IND | 11 | 17 | 18 | 0.27221 | 0.1952 | 0.00013286 | 8.5679e-05 | 6.9873e-05
IND | 11 | 17 | 19 | 0 | 0.23498 | 0 | 0.00010314 | 8.116e-05
IND | 11 | 17 | 20 | 0 | 0.27451 | 0 | 0.00012049 | 9.4815e-05
IND | 11 | 17 | 21 | 0 | 0.29118 | 0 | 0.00012781 | 0.00010667
IND | 11 | 17 | 22 | 0 | 0.29567 | 0 | 0.00012978 | 0.00011658
IND | 11 | 17 | 23 | 0 | 0.30056 | 0 | 0.00013193 | 0.00012099
IND | 11 | 17 | 24 | 0 | 0.29783 | 0 | 0.00013073 | 0.00012362
IND | 11 | 18 | 1 | 0 | 0.29553 | 0 | 0.00012972 | 0.00012446
IND | 11 | 18 | 2 | 0 | 0.28131 | 0 | 0.00012348 | 0.00012282
IND | 11 | 18 | 3 | 0 | 0.24831 | 0 | 0.00010899 | 0.00011507
IND | 11 | 18 | 4 | 0 | 0.22957 | 0 | 0.00010076 | 0.00011223
IND | 11 | 18 | 5 | 0 | 0.23302 | 0 | 0.00010228 | 0.00011919
IND | 11 | 18 | 6 | 0 | 0.23018 | 0 | 0.00010104 | 0.00012268
IND | 11 | 18 | 7 | 0 | 0.2339 | 0 | 0.00010267 | 0.00012437
IND | 11 | 18 | 8 | 0.16371 | 0.23098 | 7.9908e-05 | 0.00010138 | 0.000125
IND | 11 | 18 | 9 | 0.50107 | 0.18857 | 0.00024457 | 8.277e-05 | 0.00012346
IND | 11 | 18 | 10 | 0.63506 | 0.18213 | 0.00030997 | 7.9944e-05 | 0.00011738
IND | 11 | 18 | 11 | 0.67347 | 0.19006 | 0.00032872 | 8.3424e-05 | 0.00010838
IND | 11 | 18 | 12 | 0.65936 | 0.18472 | 0.00032183 | 8.1081e-05 | 9.4832e-05
IND | 11 | 18 | 13 | 0.6199 | 0.16942 | 0.00030257 | 7.4365e-05 | 8.2401e-05
IND | 11 | 18 | 14 | 0.6383 | 0.14991 | 0.00031155 | 6.5802e-05 | 7.0757e-05
IND | 11 | 18 | 15 | 0.66235 | 0.12585 | 0.00032329 | 5.524e-05 | 5.8109e-05
IND | 11 | 18 | 16 | 0.63464 | 0.10545 | 0.00030976 | 4.6285e-05 | 4.7239e-05
IND | 11 | 18 | 17 | 0.52486 | 0.11795 | 0.00025618 | 5.1772e-05 | 4.7071e-05
IND | 11 | 18 | 18 | 0.26702 | 0.12923 | 0.00013033 | 5.6723e-05 | 4.782e-05
IND | 11 | 18 | 19 | 0 | 0.15695 | 0 | 6.8889e-05 | 4.9433e-05
IND | 11 | 18 | 20 | 0 | 0.18821 | 0 | 8.2611e-05 | 5.2604e-05
IND | 11 | 18 | 21 | 0 | 0.20295 | 0 | 8.9083e-05 | 5.6158e-05
IND | 11 | 18 | 22 | 0 | 0.20169 | 0 | 8.8531e-05 | 6.0925e-05
IND | 11 | 18 | 23 | 0 | 0.19446 | 0 | 8.5354e-05 | 6.741e-05
IND | 11 | 18 | 24 | 0 | 0.17897 | 0 | 7.8556e-05 | 7.2278e-05
IND | 11 | 19 | 1 | 0 | 0.16138 | 0 | 7.0834e-05 | 7.6819e-05
IND | 11 | 19 | 2 | 0 | 0.14697 | 0 | 6.4511e-05 | 8.1692e-05
IND | 11 | 19 | 3 | 0 | 0.12527 | 0 | 5.4986e-05 | 7.655e-05
IND | 11 | 19 | 4 | 0 | 0.10116 | 0 | 4.4404e-05 | 7.1559e-05
IND | 11 | 19 | 5 | 0 | 0.10154 | 0 | 4.457e-05 | 7.0671e-05
IND | 11 | 19 | 6 | 0 | 0.10208 | 0 | 4.4809e-05 | 6.9417e-05
IND | 11 | 19 | 7 | 0 | 0.10074 | 0 | 4.4219e-05 | 7.2408e-05
IND | 11 | 19 | 8 | 0.15321 | 0.09179 | 7.4783e-05 | 4.029e-05 | 7.806e-05
IND | 11 | 19 | 9 | 0.49905 | 0.058854 | 0.00024358 | 2.5833e-05 | 8.1961e-05
IND | 11 | 19 | 10 | 0.63332 | 0.051714 | 0.00030912 | 2.2699e-05 | 8.3962e-05
IND | 11 | 19 | 11 | 0.67104 | 0.057064 | 0.00032753 | 2.5047e-05 | 8.224e-05
IND | 11 | 19 | 12 | 0.65781 | 0.057455 | 0.00032107 | 2.5219e-05 | 7.7769e-05
IND | 11 | 19 | 13 | 0.61636 | 0.057486 | 0.00030084 | 2.5233e-05 | 7.3057e-05
IND | 11 | 19 | 14 | 0.63527 | 0.058897 | 0.00031007 | 2.5852e-05 | 6.9983e-05
IND | 11 | 19 | 15 | 0.66081 | 0.060404 | 0.00032254 | 2.6514e-05 | 6.3234e-05
IND | 11 | 19 | 16 | 0.63473 | 0.05033 | 0.00030981 | 2.2092e-05 | 5.535e-05
IND | 11 | 19 | 17 | 0.5249 | 0.06045 | 0.0002562 | 2.6534e-05 | 5.4749e-05
IND | 11 | 19 | 18 | 0.26663 | 0.073692 | 0.00013014 | 3.2346e-05 | 5.5286e-05
IND | 11 | 19 | 19 | 0 | 0.1027 | 0 | 4.508e-05 | 5.7055e-05
IND | 11 | 19 | 20 | 0 | 0.12373 | 0 | 5.4309e-05 | 5.7721e-05
IND | 11 | 19 | 21 | 0 | 0.1383 | 0 | 6.0705e-05 | 5.9216e-05
IND | 11 | 19 | 22 | 0 | 0.14577 | 0 | 6.3982e-05 | 5.8687e-05
IND | 11 | 19 | 23 | 0 | 0.1425 | 0 | 6.2549e-05 | 6.0989e-05
IND | 11 | 19 | 24 | 0 | 0.13734 | 0 | 6.0285e-05 | 6.4967e-05
IND | 11 | 20 | 1 | 0 | 0.12651 | 0 | 5.5532e-05 | 7.0615e-05
IND | 11 | 20 | 2 | 0 | 0.11967 | 0 | 5.253e-05 | 7.6966e-05
IND | 11 | 20 | 3 | 0 | 0.10838 | 0 | 4.7574e-05 | 8.2996e-05
IND | 11 | 20 | 4 | 0 | 0.082476 | 0 | 3.6202e-05 | 8.0027e-05
IND | 11 | 20 | 5 | 0 | 0.076278 | 0 | 3.3481e-05 | 8.5728e-05
IND | 11 | 20 | 6 | 0 | 0.071961 | 0 | 3.1586e-05 | 8.7814e-05
IND | 11 | 20 | 7 | 0 | 0.068503 | 0 | 3.0068e-05 | 8.6452e-05
IND | 11 | 20 | 8 | 0.14594 | 0.062327 | 7.1234e-05 | 2.7358e-05 | 8.482e-05
IND | 11 | 20 | 9 | 0.48984 | 0.037821 | 0.00023909 | 1.6601e-05 | 8.2493e-05
IND | 11 | 20 | 10 | 0.62758 | 0.033299 | 0.00030632 | 1.4616e-05 | 8.0275e-05
IND | 11 | 20 | 11 | 0.66571 | 0.040339 | 0.00032493 | 1.7706e-05 | 7.6174e-05
IND | 11 | 20 | 12 | 0.65241 | 0.041884 | 0.00031844 | 1.8384e-05 | 7.0526e-05
IND | 11 | 20 | 13 | 0.61228 | 0.043429 | 0.00029885 | 1.9063e-05 | 6.5009e-05
IND | 11 | 20 | 14 | 0.63023 | 0.047081 | 0.00030761 | 2.0665e-05 | 6.004e-05
IND | 11 | 20 | 15 | 0.65481 | 0.050284 | 0.00031961 | 2.2071e-05 | 5.5207e-05
IND | 11 | 20 | 16 | 0.62827 | 0.040545 | 0.00030665 | 1.7797e-05 | 4.9696e-05
IND | 11 | 20 | 17 | 0.51823 | 0.048582 | 0.00025295 | 2.1325e-05 | 5.1192e-05
IND | 11 | 20 | 18 | 0.25996 | 0.065314 | 0.00012689 | 2.8669e-05 | 5.4702e-05
IND | 11 | 20 | 19 | 0 | 0.091434 | 0 | 4.0134e-05 | 5.8019e-05
IND | 11 | 20 | 20 | 0 | 0.10827 | 0 | 4.7526e-05 | 5.9643e-05
IND | 11 | 20 | 21 | 0 | 0.11625 | 0 | 5.1026e-05 | 6.0478e-05
IND | 11 | 20 | 22 | 0 | 0.11809 | 0 | 5.1835e-05 | 6.0816e-05
IND | 11 | 20 | 23 | 0 | 0.11014 | 0 | 4.8344e-05 | 6.04e-05
IND | 11 | 20 | 24 | 0 | 0.1001 | 0 | 4.3937e-05 | 6.0573e-05
IND | 11 | 21 | 1 | 0 | 0.087733 | 0 | 3.8509e-05 | 5.9738e-05
IND | 11 | 21 | 2 | 0 | 0.079009 | 0 | 3.468e-05 | 5.7936e-05
IND | 11 | 21 | 3 | 0 | 0.07741 | 0 | 3.3978e-05 | 5.7261e-05
IND | 11 | 21 | 4 | 0 | 0.059473 | 0 | 2.6105e-05 | 5.3489e-05
IND | 11 | 21 | 5 | 0 | 0.059726 | 0 | 2.6216e-05 | 5.7226e-05
IND | 11 | 21 | 6 | 0 | 0.056871 | 0 | 2.4963e-05 | 6.1368e-05
IND | 11 | 21 | 7 | 0 | 0.058309 | 0 | 2.5594e-05 | 6.4038e-05
IND | 11 | 21 | 8 | 0.13002 | 0.059928 | 6.3462e-05 | 2.6305e-05 | 6.4809e-05
IND | 11 | 21 | 9 | 0.47038 | 0.04256 | 0.00022959 | 1.8681e-05 | 6.4113e-05
IND | 11 | 21 | 10 | 0.61342 | 0.032048 | 0.00029941 | 1.4067e-05 | 6.3344e-05
IND | 11 | 21 | 11 | 0.65661 | 0.035295 | 0.00032049 | 1.5492e-05 | 6.13e-05
IND | 11 | 21 | 12 | 0.64307 | 0.031435 | 0.00031388 | 1.3798e-05 | 5.8587e-05
IND | 11 | 21 | 13 | 0.60357 | 0.027443 | 0.0002946 | 1.2046e-05 | 5.4909e-05
IND | 11 | 21 | 14 | 0.62258 | 0.025833 | 0.00030388 | 1.1339e-05 | 5.1623e-05
IND | 11 | 21 | 15 | 0.64818 | 0.025325 | 0.00031637 | 1.1116e-05 | 4.9431e-05
IND | 11 | 21 | 16 | 0.62174 | 0.022294 | 0.00030347 | 9.7856e-06 | 4.5637e-05
IND | 11 | 21 | 17 | 0.51106 | 0.025792 | 0.00024944 | 1.1321e-05 | 4.4398e-05
IND | 11 | 21 | 18 | 0.2534 | 0.046048 | 0.00012368 | 2.0212e-05 | 4.4258e-05
IND | 11 | 21 | 19 | 0 | 0.077251 | 0 | 3.3908e-05 | 4.5001e-05
IND | 11 | 21 | 20 | 0 | 0.10793 | 0 | 4.7375e-05 | 4.6865e-05
IND | 11 | 21 | 21 | 0 | 0.12905 | 0 | 5.6645e-05 | 4.9397e-05
IND | 11 | 21 | 22 | 0 | 0.13587 | 0 | 5.964e-05 | 5.195e-05
IND | 11 | 21 | 23 | 0 | 0.13821 | 0 | 6.0666e-05 | 5.3067e-05
IND | 11 | 21 | 24 | 0 | 0.14123 | 0 | 6.1992e-05 | 5.4001e-05
IND | 11 | 22 | 1 | 0 | 0.14427 | 0 | 6.3326e-05 | 5.3513e-05
IND | 11 | 22 | 2 | 0 | 0.14804 | 0 | 6.4978e-05 | 5.3342e-05
IND | 11 | 22 | 3 | 0 | 0.14322 | 0 | 6.2863e-05 | 5.2329e-05
IND | 11 | 22 | 4 | 0 | 0.14112 | 0 | 6.1941e-05 | 5.0384e-05
IND | 11 | 22 | 5 | 0 | 0.13537 | 0 | 5.9418e-05 | 5.1737e-05
IND | 11 | 22 | 6 | 0 | 0.12618 | 0 | 5.5385e-05 | 5.0126e-05
IND | 11 | 22 | 7 | 0 | 0.12549 | 0 | 5.5083e-05 | 4.9332e-05
IND | 11 | 22 | 8 | 0.1229 | 0.12236 | 5.9987e-05 | 5.371e-05 | 4.9431e-05
IND | 11 | 22 | 9 | 0.47071 | 0.077812 | 0.00022975 | 3.4155e-05 | 4.9004e-05
IND | 11 | 22 | 10 | 0.61481 | 0.061911 | 0.00030008 | 2.7175e-05 | 4.7099e-05
IND | 11 | 22 | 11 | 0.6568 | 0.064584 | 0.00032058 | 2.8348e-05 | 4.4726e-05
IND | 11 | 22 | 12 | 0.64463 | 0.061444 | 0.00031464 | 2.697e-05 | 3.9136e-05
IND | 11 | 22 | 13 | 0.6029 | 0.054432 | 0.00029427 | 2.3892e-05 | 3.1257e-05
IND | 11 | 22 | 14 | 0.62113 | 0.046702 | 0.00030317 | 2.0499e-05 | 2.4105e-05
IND | 11 | 22 | 15 | 0.64671 | 0.038643 | 0.00031565 | 1.6962e-05 | 1.8453e-05
IND | 11 | 22 | 16 | 0.61945 | 0.038603 | 0.00030235 | 1.6944e-05 | 1.6797e-05
IND | 11 | 22 | 17 | 0.50897 | 0.042181 | 0.00024843 | 1.8515e-05 | 1.496e-05
IND | 11 | 22 | 18 | 0.25205 | 0.058686 | 0.00012303 | 2.5759e-05 | 1.6378e-05
IND | 11 | 22 | 19 | 0 | 0.088832 | 0 | 3.8992e-05 | 1.7666e-05
IND | 11 | 22 | 20 | 0 | 0.11281 | 0 | 4.9518e-05 | 1.859e-05
IND | 11 | 22 | 21 | 0 | 0.13354 | 0 | 5.8617e-05 | 1.9062e-05
IND | 11 | 22 | 22 | 0 | 0.15059 | 0 | 6.6099e-05 | 1.8847e-05
IND | 11 | 22 | 23 | 0 | 0.16543 | 0 | 7.2615e-05 | 1.9969e-05
IND | 11 | 22 | 24 | 0 | 0.17718 | 0 | 7.777e-05 | 2.1259e-05
IND | 11 | 23 | 1 | 0 | 0.17636 | 0 | 7.7409e-05 | 2.4041e-05
IND | 11 | 23 | 2 | 0 | 0.16643 | 0 | 7.3051e-05 | 2.6845e-05
IND | 11 | 23 | 3 | 0 | 0.15452 | 0 | 6.7825e-05 | 3.0978e-05
IND | 11 | 23 | 4 | 0 | 0.14193 | 0 | 6.2299e-05 | 3.3363e-05
IND | 11 | 23 | 5 | 0 | 0.13431 | 0 | 5.8953e-05 | 3.5065e-05
IND | 11 | 23 | 6 | 0 | 0.1319 | 0 | 5.7897e-05 | 3.456e-05
IND | 11 | 23 | 7 | 0 | 0.13366 | 0 | 5.8669e-05 | 3.1445e-05
IND | 11 | 23 | 8 | 0.12723 | 0.12365 | 6.21e-05 | 5.4274e-05 | 2.8994e-05
IND | 11 | 23 | 9 | 0.47336 | 0.07797 | 0.00023105 | 3.4224e-05 | 2.5592e-05
IND | 11 | 23 | 10 | 0.61616 | 0.065707 | 0.00030074 | 2.8841e-05 | 2.2859e-05
IND | 11 | 23 | 11 | 0.65698 | 0.062228 | 0.00032067 | 2.7314e-05 | 2.0791e-05
IND | 11 | 23 | 12 | 0.64592 | 0.042254 | 0.00031527 | 1.8547e-05 | 1.7482e-05
IND | 11 | 23 | 13 | 0.60517 | 0.02389 | 0.00029538 | 1.0486e-05 | 1.4787e-05
IND | 11 | 23 | 14 | 0.62476 | 0.016104 | 0.00030494 | 7.0684e-06 | 1.3186e-05
IND | 11 | 23 | 15 | 0.64822 | 0.013033 | 0.00031639 | 5.7208e-06 | 1.3432e-05
IND | 11 | 23 | 16 | 0.6212 | 0.013964 | 0.0003032 | 6.1295e-06 | 1.2412e-05
IND | 11 | 23 | 17 | 0.50929 | 0.016302 | 0.00024858 | 7.1554e-06 | 1.3503e-05
IND | 11 | 23 | 18 | 0.25297 | 0.025816 | 0.00012347 | 1.1331e-05 | 1.5235e-05
IND | 11 | 23 | 19 | 0 | 0.048838 | 0 | 2.1437e-05 | 1.6455e-05
IND | 11 | 23 | 20 | 0 | 0.071649 | 0 | 3.1449e-05 | 1.7905e-05
IND | 11 | 23 | 21 | 0 | 0.092263 | 0 | 4.0498e-05 | 1.7855e-05
IND | 11 | 23 | 22 | 0 | 0.10508 | 0 | 4.6122e-05 | 1.6125e-05
IND | 11 | 23 | 23 | 0 | 0.10483 | 0 | 4.6014e-05 | 1.3764e-05
IND | 11 | 23 | 24 | 0 | 0.10138 | 0 | 4.45e-05 | 1.3557e-05
IND | 11 | 24 | 1 | 0 | 0.089666 | 0 | 3.9358e-05 | 1.366e-05
IND | 11 | 24 | 2 | 0 | 0.079272 | 0 | 3.4795e-05 | 1.4061e-05
IND | 11 | 24 | 3 | 0 | 0.069801 | 0 | 3.0638e-05 | 1.5135e-05
IND | 11 | 24 | 4 | 0 | 0.065088 | 0 | 2.857e-05 | 1.7152e-05
IND | 11 | 24 | 5 | 0 | 0.066167 | 0 | 2.9043e-05 | 2.0355e-05
IND | 11 | 24 | 6 | 0 | 0.068642 | 0 | 3.0129e-05 | 2.2264e-05
IND | 11 | 24 | 7 | 0 | 0.0674 | 0 | 2.9584e-05 | 2.3116e-05
IND | 11 | 24 | 8 | 0.12 | 0.066292 | 5.8572e-05 | 2.9098e-05 | 2.2697e-05
IND | 11 | 24 | 9 | 0.45946 | 0.051529 | 0.00022426 | 2.2618e-05 | 2.1421e-05
IND | 11 | 24 | 10 | 0.60758 | 0.031256 | 0.00029656 | 1.3719e-05 | 1.9254e-05
IND | 11 | 24 | 11 | 0.65144 | 0.025819 | 0.00031796 | 1.1333e-05 | 1.7127e-05
IND | 11 | 24 | 12 | 0.63927 | 0.02044 | 0.00031202 | 8.9718e-06 | 1.4193e-05
IND | 11 | 24 | 13 | 0.59677 | 0.016031 | 0.00029128 | 7.0367e-06 | 1.2047e-05
IND | 11 | 24 | 14 | 0.61324 | 0.014685 | 0.00029932 | 6.4459e-06 | 1.1097e-05
IND | 11 | 24 | 15 | 0.63892 | 0.011717 | 0.00031185 | 5.143e-06 | 1.1081e-05
IND | 11 | 24 | 16 | 0.6115 | 0.018497 | 0.00029847 | 8.119e-06 | 1.0743e-05
IND | 11 | 24 | 17 | 0.50109 | 0.02726 | 0.00024458 | 1.1966e-05 | 1.1264e-05
IND | 11 | 24 | 18 | 0.24691 | 0.04472 | 0.00012052 | 1.9629e-05 | 1.2419e-05
IND | 11 | 24 | 19 | 0 | 0.076839 | 0 | 3.3728e-05 | 1.4805e-05
IND | 11 | 24 | 20 | 0 | 0.098007 | 0 | 4.3019e-05 | 1.6639e-05
IND | 11 | 24 | 21 | 0 | 0.11302 | 0 | 4.961e-05 | 1.7737e-05
IND | 11 | 24 | 22 | 0 | 0.11851 | 0 | 5.2019e-05 | 1.8469e-05
IND | 11 | 24 | 23 | 0 | 0.11145 | 0 | 4.8921e-05 | 1.8773e-05
IND | 11 | 24 | 24 | 0 | 0.095322 | 0 | 4.184e-05 | 1.8767e-05
IND | 11 | 25 | 1 | 0 | 0.080103 | 0 | 3.516e-05 | 1.8929e-05
IND | 11 | 25 | 2 | 0 | 0.070646 | 0 | 3.1009e-05 | 1.9714e-05
IND | 11 | 25 | 3 | 0 | 0.061079 | 0 | 2.681e-05 | 2.3051e-05
IND | 11 | 25 | 4 | 0 | 0.049643 | 0 | 2.179e-05 | 2.5628e-05
IND | 11 | 25 | 5 | 0 | 0.046735 | 0 | 2.0514e-05 | 2.8366e-05
IND | 11 | 25 | 6 | 0 | 0.046865 | 0 | 2.0571e-05 | 2.9798e-05
IND | 11 | 25 | 7 | 0 | 0.050254 | 0 | 2.2059e-05 | 3.0037e-05
IND | 11 | 25 | 8 | 0.11743 | 0.052976 | 5.7315e-05 | 2.3253e-05 | 3.1246e-05
IND | 11 | 25 | 9 | 0.45837 | 0.034777 | 0.00022373 | 1.5265e-05 | 3.1699e-05
IND | 11 | 25 | 10 | 0.6042 | 0.019782 | 0.00029491 | 8.683e-06 | 3.04e-05
IND | 11 | 25 | 11 | 0.64732 | 0.015815 | 0.00031595 | 6.9418e-06 | 2.7535e-05
IND | 11 | 25 | 12 | 0.63647 | 0.012852 | 0.00031066 | 5.6411e-06 | 2.4063e-05
IND | 11 | 25 | 13 | 0.59414 | 0.011662 | 0.00029 | 5.1188e-06 | 2.0832e-05
IND | 11 | 25 | 14 | 0.60982 | 0.013147 | 0.00029765 | 5.7709e-06 | 1.9929e-05
IND | 11 | 25 | 15 | 0.63573 | 0.016101 | 0.0003103 | 7.0671e-06 | 2.0637e-05
IND | 11 | 25 | 16 | 0.60839 | 0.022337 | 0.00029695 | 9.8047e-06 | 2.1711e-05
IND | 11 | 25 | 17 | 0.49567 | 0.036001 | 0.00024193 | 1.5802e-05 | 2.6367e-05
IND | 11 | 25 | 18 | 0.23865 | 0.053041 | 0.00011648 | 2.3282e-05 | 3.112e-05
IND | 11 | 25 | 19 | 0 | 0.078954 | 0 | 3.4656e-05 | 3.4786e-05
IND | 11 | 25 | 20 | 0 | 0.095453 | 0 | 4.1898e-05 | 3.6393e-05
IND | 11 | 25 | 21 | 0 | 0.10522 | 0 | 4.6186e-05 | 3.7026e-05
IND | 11 | 25 | 22 | 0 | 0.1046 | 0 | 4.5914e-05 | 3.7488e-05
IND | 11 | 25 | 23 | 0 | 0.095642 | 0 | 4.1981e-05 | 3.8431e-05
IND | 11 | 25 | 24 | 0 | 0.085518 | 0 | 3.7537e-05 | 3.979e-05
IND | 11 | 26 | 1 | 0 | 0.073223 | 0 | 3.214e-05 | 4.1729e-05
IND | 11 | 26 | 2 | 0 | 0.065235 | 0 | 2.8634e-05 | 4.4218e-05
IND | 11 | 26 | 3 | 0 | 0.057946 | 0 | 2.5435e-05 | 5.036e-05
IND | 11 | 26 | 4 | 0 | 0.047873 | 0 | 2.1013e-05 | 5.2259e-05
IND | 11 | 26 | 5 | 0 | 0.047715 | 0 | 2.0944e-05 | 5.4833e-05
IND | 11 | 26 | 6 | 0 | 0.049894 | 0 | 2.19e-05 | 5.6892e-05
IND | 11 | 26 | 7 | 0 | 0.053948 | 0 | 2.368e-05 | 5.5132e-05
IND | 11 | 26 | 8 | 0.09967 | 0.053863 | 4.8648e-05 | 2.3643e-05 | 5.1525e-05
IND | 11 | 26 | 9 | 0.431 | 0.035657 | 0.00021037 | 1.5651e-05 | 4.6797e-05
IND | 11 | 26 | 10 | 0.57843 | 0.030371 | 0.00028233 | 1.3331e-05 | 4.2421e-05
IND | 11 | 26 | 11 | 0.63032 | 0.039735 | 0.00030766 | 1.7441e-05 | 3.8521e-05
IND | 11 | 26 | 12 | 0.62498 | 0.03735 | 0.00030505 | 1.6394e-05 | 3.4968e-05
IND | 11 | 26 | 13 | 0.58664 | 0.029662 | 0.00028634 | 1.302e-05 | 3.1796e-05
IND | 11 | 26 | 14 | 0.5992 | 0.025838 | 0.00029247 | 1.1341e-05 | 2.9522e-05
IND | 11 | 26 | 15 | 0.61856 | 0.024779 | 0.00030191 | 1.0877e-05 | 2.7419e-05
IND | 11 | 26 | 16 | 0.58179 | 0.033383 | 0.00028397 | 1.4653e-05 | 2.4981e-05
IND | 11 | 26 | 17 | 0.45487 | 0.038513 | 0.00022202 | 1.6905e-05 | 2.5614e-05
IND | 11 | 26 | 18 | 0.20552 | 0.049831 | 0.00010031 | 2.1873e-05 | 2.9311e-05
IND | 11 | 26 | 19 | 0 | 0.066093 | 0 | 2.9011e-05 | 3.216e-05
IND | 11 | 26 | 20 | 0 | 0.076893 | 0 | 3.3751e-05 | 3.4622e-05
IND | 11 | 26 | 21 | 0 | 0.087994 | 0 | 3.8624e-05 | 3.6438e-05
IND | 11 | 26 | 22 | 0 | 0.086475 | 0 | 3.7957e-05 | 3.8142e-05
IND | 11 | 26 | 23 | 0 | 0.079664 | 0 | 3.4967e-05 | 3.9546e-05
IND | 11 | 26 | 24 | 0 | 0.070089 | 0 | 3.0765e-05 | 3.8923e-05
IND | 11 | 27 | 1 | 0 | 0.065149 | 0 | 2.8596e-05 | 3.7373e-05
IND | 11 | 27 | 2 | 0 | 0.063557 | 0 | 2.7898e-05 | 3.6951e-05
IND | 11 | 27 | 3 | 0 | 0.065075 | 0 | 2.8564e-05 | 3.643e-05
IND | 11 | 27 | 4 | 0 | 0.060236 | 0 | 2.644e-05 | 3.2956e-05
IND | 11 | 27 | 5 | 0 | 0.055682 | 0 | 2.4441e-05 | 3.1249e-05
IND | 11 | 27 | 6 | 0 | 0.054278 | 0 | 2.3824e-05 | 3.213e-05
IND | 11 | 27 | 7 | 0 | 0.053178 | 0 | 2.3342e-05 | 3.3683e-05
IND | 11 | 27 | 8 | 0.10174 | 0.051524 | 4.966e-05 | 2.2616e-05 | 3.6608e-05
IND | 11 | 27 | 9 | 0.39903 | 0.034235 | 0.00019476 | 1.5027e-05 | 3.9927e-05
IND | 11 | 27 | 10 | 0.55162 | 0.029837 | 0.00026924 | 1.3097e-05 | 4.3438e-05
IND | 11 | 27 | 11 | 0.61476 | 0.045219 | 0.00030006 | 1.9848e-05 | 4.6318e-05
IND | 11 | 27 | 12 | 0.61192 | 0.054166 | 0.00029868 | 2.3775e-05 | 4.7504e-05
IND | 11 | 27 | 13 | 0.57446 | 0.059518 | 0.00028039 | 2.6124e-05 | 4.7295e-05
IND | 11 | 27 | 14 | 0.58983 | 0.063178 | 0.00028789 | 2.7731e-05 | 4.6868e-05
IND | 11 | 27 | 15 | 0.61045 | 0.064682 | 0.00029796 | 2.8391e-05 | 4.8846e-05
IND | 11 | 27 | 16 | 0.57311 | 0.078358 | 0.00027973 | 3.4394e-05 | 4.9056e-05
IND | 11 | 27 | 17 | 0.45038 | 0.09412 | 0.00021983 | 4.1313e-05 | 5.2577e-05
IND | 11 | 27 | 18 | 0.20259 | 0.1069 | 9.8884e-05 | 4.6921e-05 | 5.9215e-05
IND | 11 | 27 | 19 | 0 | 0.138 | 0 | 6.0573e-05 | 6.3072e-05
IND | 11 | 27 | 20 | 0 | 0.16222 | 0 | 7.1204e-05 | 6.4649e-05
IND | 11 | 27 | 21 | 0 | 0.16824 | 0 | 7.3849e-05 | 6.4971e-05
IND | 11 | 27 | 22 | 0 | 0.16493 | 0 | 7.2393e-05 | 6.6181e-05
IND | 11 | 27 | 23 | 0 | 0.16518 | 0 | 7.2501e-05 | 6.8704e-05
IND | 11 | 27 | 24 | 0 | 0.15877 | 0 | 6.9688e-05 | 7.1127e-05
IND | 11 | 28 | 1 | 0 | 0.15199 | 0 | 6.6712e-05 | 7.2926e-05
IND | 11 | 28 | 2 | 0 | 0.14909 | 0 | 6.5442e-05 | 7.4594e-05
IND | 11 | 28 | 3 | 0 | 0.14888 | 0 | 6.5349e-05 | 7.5702e-05
IND | 11 | 28 | 4 | 0 | 0.16716 | 0 | 7.3373e-05 | 7.5665e-05
IND | 11 | 28 | 5 | 0 | 0.1529 | 0 | 6.7112e-05 | 7.7439e-05
IND | 11 | 28 | 6 | 0 | 0.13828 | 0 | 6.0695e-05 | 7.7335e-05
IND | 11 | 28 | 7 | 0 | 0.13496 | 0 | 5.9237e-05 | 7.758e-05
IND | 11 | 28 | 8 | 0.11178 | 0.13209 | 5.4561e-05 | 5.798e-05 | 7.7536e-05
IND | 11 | 28 | 9 | 0.44892 | 0.088936 | 0.00021912 | 3.9037e-05 | 7.6794e-05
IND | 11 | 28 | 10 | 0.5967 | 0.084317 | 0.00029124 | 3.701e-05 | 7.3788e-05
IND | 11 | 28 | 11 | 0.64162 | 0.11034 | 0.00031317 | 4.8434e-05 | 6.9407e-05
IND | 11 | 28 | 12 | 0.63127 | 0.11024 | 0.00030812 | 4.8389e-05 | 6.3454e-05
IND | 11 | 28 | 13 | 0.58691 | 0.10083 | 0.00028647 | 4.4259e-05 | 5.7319e-05
IND | 11 | 28 | 14 | 0.6036 | 0.094804 | 0.00029461 | 4.1613e-05 | 5.1753e-05
IND | 11 | 28 | 15 | 0.63237 | 0.093025 | 0.00030866 | 4.0832e-05 | 4.5622e-05
IND | 11 | 28 | 16 | 0.60661 | 0.090664 | 0.00029608 | 3.9796e-05 | 4.0508e-05
IND | 11 | 28 | 17 | 0.49666 | 0.1001 | 0.00024242 | 4.3938e-05 | 3.8893e-05
IND | 11 | 28 | 18 | 0.24152 | 0.11401 | 0.00011789 | 5.0042e-05 | 3.9255e-05
IND | 11 | 28 | 19 | 0 | 0.15515 | 0 | 6.8101e-05 | 3.968e-05
IND | 11 | 28 | 20 | 0 | 0.18721 | 0 | 8.2173e-05 | 4.1235e-05
IND | 11 | 28 | 21 | 0 | 0.20399 | 0 | 8.954e-05 | 4.2972e-05
IND | 11 | 28 | 22 | 0 | 0.21106 | 0 | 9.2644e-05 | 4.8515e-05
IND | 11 | 28 | 23 | 0 | 0.21519 | 0 | 9.4453e-05 | 5.5414e-05
IND | 11 | 28 | 24 | 0 | 0.21584 | 0 | 9.4742e-05 | 6.2245e-05
IND | 11 | 29 | 1 | 0 | 0.21268 | 0 | 9.3351e-05 | 6.8376e-05
IND | 11 | 29 | 2 | 0 | 0.21168 | 0 | 9.2916e-05 | 7.264e-05
IND | 11 | 29 | 3 | 0 | 0.18929 | 0 | 8.3085e-05 | 7.0569e-05
IND | 11 | 29 | 4 | 0 | 0.1694 | 0 | 7.4354e-05 | 6.8432e-05
IND | 11 | 29 | 5 | 0 | 0.16577 | 0 | 7.2763e-05 | 7.2103e-05
IND | 11 | 29 | 6 | 0 | 0.16389 | 0 | 7.1936e-05 | 7.5384e-05
IND | 11 | 29 | 7 | 0 | 0.16242 | 0 | 7.1292e-05 | 8.0468e-05
IND | 11 | 29 | 8 | 0.11316 | 0.15969 | 5.523e-05 | 7.0095e-05 | 8.3886e-05
IND | 11 | 29 | 9 | 0.44849 | 0.11414 | 0.00021891 | 5.0099e-05 | 8.1204e-05
IND | 11 | 29 | 10 | 0.59817 | 0.10182 | 0.00029196 | 4.4693e-05 | 7.5276e-05
IND | 11 | 29 | 11 | 0.64534 | 0.1096 | 0.00031499 | 4.8109e-05 | 6.5283e-05
IND | 11 | 29 | 12 | 0.63505 | 0.10052 | 0.00030996 | 4.4121e-05 | 5.3639e-05
IND | 11 | 29 | 13 | 0.5943 | 0.089846 | 0.00029007 | 3.9437e-05 | 4.5149e-05
IND | 11 | 29 | 14 | 0.61111 | 0.081903 | 0.00029828 | 3.595e-05 | 3.8506e-05
IND | 11 | 29 | 15 | 0.64058 | 0.072993 | 0.00031266 | 3.2039e-05 | 2.9623e-05
IND | 11 | 29 | 16 | 0.61582 | 0.071051 | 0.00030058 | 3.1187e-05 | 2.7264e-05
IND | 11 | 29 | 17 | 0.50607 | 0.078583 | 0.00024701 | 3.4493e-05 | 3.1859e-05
IND | 11 | 29 | 18 | 0.24939 | 0.10053 | 0.00012173 | 4.4125e-05 | 3.871e-05
IND | 11 | 29 | 19 | 0 | 0.14898 | 0 | 6.5392e-05 | 4.7492e-05
IND | 11 | 29 | 20 | 0 | 0.18888 | 0 | 8.2905e-05 | 5.7198e-05
IND | 11 | 29 | 21 | 0 | 0.21706 | 0 | 9.5275e-05 | 6.7961e-05
IND | 11 | 29 | 22 | 0 | 0.22514 | 0 | 9.8824e-05 | 8.0553e-05
IND | 11 | 29 | 23 | 0 | 0.2185 | 0 | 9.591e-05 | 9.0111e-05
IND | 11 | 29 | 24 | 0 | 0.21234 | 0 | 9.3206e-05 | 9.5426e-05
IND | 11 | 30 | 1 | 0 | 0.2123 | 0 | 9.3187e-05 | 9.6741e-05
IND | 11 | 30 | 2 | 0 | 0.20754 | 0 | 9.1097e-05 | 9.4358e-05
IND | 11 | 30 | 3 | 0 | 0.18984 | 0 | 8.3327e-05 | 8.1557e-05
IND | 11 | 30 | 4 | 0 | 0.16868 | 0 | 7.4041e-05 | 7.6125e-05
IND | 11 | 30 | 5 | 0 | 0.16481 | 0 | 7.2341e-05 | 7.3917e-05
IND | 11 | 30 | 6 | 0 | 0.15551 | 0 | 6.8261e-05 | 7.4152e-05
IND | 11 | 30 | 7 | 0 | 0.15042 | 0 | 6.6026e-05 | 7.5294e-05
IND | 11 | 30 | 8 | 0.11672 | 0.13943 | 5.697e-05 | 6.1203e-05 | 7.7363e-05
IND | 11 | 30 | 9 | 0.46067 | 0.10939 | 0.00022485 | 4.8017e-05 | 7.7367e-05
IND | 11 | 30 | 10 | 0.61088 | 0.084861 | 0.00029817 | 3.7248e-05 | 7.49e-05
IND | 11 | 30 | 11 | 0.65646 | 0.074784 | 0.00032041 | 3.2826e-05 | 7.0822e-05
IND | 11 | 30 | 12 | 0.64474 | 0.060293 | 0.00031469 | 2.6465e-05 | 6.4732e-05
IND | 11 | 30 | 13 | 0.5998 | 0.048199 | 0.00029276 | 2.1156e-05 | 5.8374e-05
IND | 11 | 30 | 14 | 0.6178 | 0.041739 | 0.00030154 | 1.8321e-05 | 5.3281e-05
IND | 11 | 30 | 15 | 0.64877 | 0.036571 | 0.00031666 | 1.6052e-05 | 4.6343e-05
IND | 11 | 30 | 16 | 0.62596 | 0.029168 | 0.00030552 | 1.2803e-05 | 3.7822e-05
IND | 11 | 30 | 17 | 0.51707 | 0.036863 | 0.00025238 | 1.6181e-05 | 3.7832e-05
IND | 11 | 30 | 18 | 0.25707 | 0.063583 | 0.00012547 | 2.7909e-05 | 3.9599e-05
IND | 11 | 30 | 19 | 0 | 0.11001 | 0 | 4.8287e-05 | 3.9759e-05
IND | 11 | 30 | 20 | 0 | 0.15261 | 0 | 6.6987e-05 | 4.0895e-05
IND | 11 | 30 | 21 | 0 | 0.17629 | 0 | 7.7382e-05 | 4.2e-05
IND | 11 | 30 | 22 | 0 | 0.18324 | 0 | 8.043e-05 | 4.4521e-05
IND | 11 | 30 | 23 | 0 | 0.17666 | 0 | 7.7544e-05 | 4.3066e-05
IND | 11 | 30 | 24 | 0 | 0.16085 | 0 | 7.0601e-05 | 3.928e-05
IND | 12 | 1 | 1 | 0 | 0.15036 | 0 | 6.5998e-05 | 3.8055e-05
IND | 12 | 1 | 2 | 0 | 0.13734 | 0 | 6.0283e-05 | 3.9048e-05
IND | 12 | 1 | 3 | 0 | 0.11413 | 0 | 5.0098e-05 | 3.5451e-05
IND | 12 | 1 | 4 | 0 | 0.079203 | 0 | 3.4765e-05 | 3.1457e-05
IND | 12 | 1 | 5 | 0 | 0.068732 | 0 | 3.0169e-05 | 3.2035e-05
IND | 12 | 1 | 6 | 0 | 0.065641 | 0 | 2.8812e-05 | 3.4499e-05
IND | 12 | 1 | 7 | 0 | 0.063653 | 0 | 2.794e-05 | 3.7685e-05
IND | 12 | 1 | 8 | 0.11763 | 0.064441 | 5.7413e-05 | 2.8285e-05 | 4.2921e-05
IND | 12 | 1 | 9 | 0.46336 | 0.054912 | 0.00022616 | 2.4103e-05 | 4.5919e-05
IND | 12 | 1 | 10 | 0.6113 | 0.050106 | 0.00029837 | 2.1993e-05 | 4.8231e-05
IND | 12 | 1 | 11 | 0.65439 | 0.052911 | 0.0003194 | 2.3225e-05 | 4.7908e-05
IND | 12 | 1 | 12 | 0.64256 | 0.055689 | 0.00031363 | 2.4444e-05 | 4.623e-05
IND | 12 | 1 | 13 | 0.59774 | 0.048959 | 0.00029175 | 2.149e-05 | 4.3851e-05
IND | 12 | 1 | 14 | 0.61454 | 0.040663 | 0.00029995 | 1.7848e-05 | 4.2246e-05
IND | 12 | 1 | 15 | 0.64642 | 0.038923 | 0.00031551 | 1.7085e-05 | 3.9134e-05
IND | 12 | 1 | 16 | 0.62362 | 0.044107 | 0.00030439 | 1.936e-05 | 3.6984e-05
IND | 12 | 1 | 17 | 0.51416 | 0.053108 | 0.00025096 | 2.3311e-05 | 3.8548e-05
IND | 12 | 1 | 18 | 0.25386 | 0.072406 | 0.00012391 | 3.1782e-05 | 4.2949e-05
IND | 12 | 1 | 19 | 0 | 0.098376 | 0 | 4.3181e-05 | 4.6396e-05
IND | 12 | 1 | 20 | 0 | 0.13208 | 0 | 5.7974e-05 | 4.6941e-05
IND | 12 | 1 | 21 | 0 | 0.14913 | 0 | 6.546e-05 | 4.605e-05
IND | 12 | 1 | 22 | 0 | 0.15804 | 0 | 6.9368e-05 | 4.5459e-05
IND | 12 | 1 | 23 | 0 | 0.15073 | 0 | 6.6161e-05 | 4.4826e-05
IND | 12 | 1 | 24 | 0 | 0.13525 | 0 | 5.9365e-05 | 4.439e-05
IND | 12 | 2 | 1 | 0 | 0.12138 | 0 | 5.3277e-05 | 4.5505e-05
IND | 12 | 2 | 2 | 0 | 0.10706 | 0 | 4.6993e-05 | 4.7294e-05
IND | 12 | 2 | 3 | 0 | 0.098158 | 0 | 4.3085e-05 | 5.1283e-05
IND | 12 | 2 | 4 | 0 | 0.082092 | 0 | 3.6033e-05 | 5.5722e-05
IND | 12 | 2 | 5 | 0 | 0.07252 | 0 | 3.1832e-05 | 6.0275e-05
IND | 12 | 2 | 6 | 0 | 0.072695 | 0 | 3.1908e-05 | 6.1106e-05
IND | 12 | 2 | 7 | 0 | 0.071502 | 0 | 3.1385e-05 | 6.1082e-05
IND | 12 | 2 | 8 | 0.11158 | 0.068315 | 5.4463e-05 | 2.9986e-05 | 6.1815e-05
IND | 12 | 2 | 9 | 0.44033 | 0.059008 | 0.00021492 | 2.5901e-05 | 6.1683e-05
IND | 12 | 2 | 10 | 0.59391 | 0.060954 | 0.00028988 | 2.6755e-05 | 6.2941e-05
IND | 12 | 2 | 11 | 0.64209 | 0.061468 | 0.0003134 | 2.698e-05 | 6.3685e-05
IND | 12 | 2 | 12 | 0.63237 | 0.054078 | 0.00030865 | 2.3737e-05 | 6.1715e-05
IND | 12 | 2 | 13 | 0.58862 | 0.046725 | 0.0002873 | 2.051e-05 | 5.9948e-05
IND | 12 | 2 | 14 | 0.6034 | 0.04211 | 0.00029451 | 1.8484e-05 | 6.0469e-05
IND | 12 | 2 | 15 | 0.63499 | 0.041665 | 0.00030993 | 1.8288e-05 | 6.1501e-05
IND | 12 | 2 | 16 | 0.6082 | 0.041334 | 0.00029686 | 1.8143e-05 | 6.3154e-05
IND | 12 | 2 | 17 | 0.50055 | 0.053488 | 0.00024432 | 2.3478e-05 | 6.8624e-05
IND | 12 | 2 | 18 | 0.24666 | 0.073837 | 0.00012039 | 3.241e-05 | 7.6013e-05
IND | 12 | 2 | 19 | 0 | 0.1041 | 0 | 4.5692e-05 | 8.0597e-05
IND | 12 | 2 | 20 | 0 | 0.13011 | 0 | 5.7109e-05 | 8.1376e-05
IND | 12 | 2 | 21 | 0 | 0.14249 | 0 | 6.2544e-05 | 7.9329e-05
IND | 12 | 2 | 22 | 0 | 0.15545 | 0 | 6.8234e-05 | 7.456e-05
IND | 12 | 2 | 23 | 0 | 0.15658 | 0 | 6.8731e-05 | 7.0449e-05
IND | 12 | 2 | 24 | 0 | 0.15841 | 0 | 6.9533e-05 | 6.754e-05
IND | 12 | 3 | 1 | 0 | 0.15022 | 0 | 6.5939e-05 | 6.7295e-05
IND | 12 | 3 | 2 | 0 | 0.14005 | 0 | 6.1474e-05 | 6.8598e-05
IND | 12 | 3 | 3 | 0 | 0.11771 | 0 | 5.1669e-05 | 6.7e-05
IND | 12 | 3 | 4 | 0 | 0.098589 | 0 | 4.3274e-05 | 7.3104e-05
IND | 12 | 3 | 5 | 0 | 0.098588 | 0 | 4.3274e-05 | 8.2987e-05
IND | 12 | 3 | 6 | 0 | 0.098664 | 0 | 4.3307e-05 | 9.1173e-05
IND | 12 | 3 | 7 | 0 | 0.1021 | 0 | 4.4817e-05 | 9.6397e-05
IND | 12 | 3 | 8 | 0.11467 | 0.11297 | 5.5971e-05 | 4.9589e-05 | 9.867e-05
IND | 12 | 3 | 9 | 0.45053 | 0.11279 | 0.0002199 | 4.9508e-05 | 9.9975e-05
IND | 12 | 3 | 10 | 0.60804 | 0.11466 | 0.00029678 | 5.0327e-05 | 0.00010295
IND | 12 | 3 | 11 | 0.65648 | 0.11765 | 0.00032042 | 5.1641e-05 | 0.00010236
IND | 12 | 3 | 12 | 0.64489 | 0.11342 | 0.00031476 | 4.9786e-05 | 9.7484e-05
IND | 12 | 3 | 13 | 0.59923 | 0.10811 | 0.00029248 | 4.7455e-05 | 9.1965e-05
IND | 12 | 3 | 14 | 0.61466 | 0.10568 | 0.00030001 | 4.6385e-05 | 8.9394e-05
IND | 12 | 3 | 15 | 0.64737 | 0.10565 | 0.00031598 | 4.6374e-05 | 8.5565e-05
IND | 12 | 3 | 16 | 0.62488 | 0.13004 | 0.000305 | 5.708e-05 | 8.156e-05
IND | 12 | 3 | 17 | 0.51702 | 0.13894 | 0.00025236 | 6.0988e-05 | 8.458e-05
IND | 12 | 3 | 18 | 0.25714 | 0.14665 | 0.00012551 | 6.4369e-05 | 9.0104e-05
IND | 12 | 3 | 19 | 0 | 0.1843 | 0 | 8.0895e-05 | 9.6185e-05
IND | 12 | 3 | 20 | 0 | 0.23462 | 0 | 0.00010298 | 0.00010311
IND | 12 | 3 | 21 | 0 | 0.2779 | 0 | 0.00012198 | 0.0001089
IND | 12 | 3 | 22 | 0 | 0.30435 | 0 | 0.00013359 | 0.00011511
IND | 12 | 3 | 23 | 0 | 0.30256 | 0 | 0.00013281 | 0.00011911
IND | 12 | 3 | 24 | 0 | 0.29005 | 0 | 0.00012732 | 0.0001203
IND | 12 | 4 | 1 | 0 | 0.27502 | 0 | 0.00012072 | 0.0001211
IND | 12 | 4 | 2 | 0 | 0.26284 | 0 | 0.00011537 | 0.00012099
IND | 12 | 4 | 3 | 0 | 0.2311 | 0 | 0.00010144 | 0.00011728
IND | 12 | 4 | 4 | 0 | 0.20226 | 0 | 8.8779e-05 | 0.00011281
IND | 12 | 4 | 5 | 0 | 0.19226 | 0 | 8.4391e-05 | 0.0001172
IND | 12 | 4 | 6 | 0 | 0.18926 | 0 | 8.3074e-05 | 0.00012225
IND | 12 | 4 | 7 | 0 | 0.19123 | 0 | 8.3939e-05 | 0.00012622
IND | 12 | 4 | 8 | 0.11437 | 0.18746 | 5.5822e-05 | 8.2283e-05 | 0.00012897
IND | 12 | 4 | 9 | 0.43816 | 0.16918 | 0.00021386 | 7.4258e-05 | 0.00012888
IND | 12 | 4 | 10 | 0.59157 | 0.21181 | 0.00028874 | 9.2969e-05 | 0.00012677
IND | 12 | 4 | 11 | 0.64025 | 0.25597 | 0.0003125 | 0.00011235 | 0.00012161
IND | 12 | 4 | 12 | 0.62812 | 0.26396 | 0.00030658 | 0.00011586 | 0.00011326
IND | 12 | 4 | 13 | 0.5892 | 0.25246 | 0.00028758 | 0.00011082 | 0.00010604
IND | 12 | 4 | 14 | 0.60271 | 0.23434 | 0.00029418 | 0.00010286 | 9.991e-05
IND | 12 | 4 | 15 | 0.63485 | 0.21205 | 0.00030986 | 9.3078e-05 | 9.0216e-05
IND | 12 | 4 | 16 | 0.60863 | 0.17894 | 0.00029707 | 7.8545e-05 | 8.0463e-05
IND | 12 | 4 | 17 | 0.50268 | 0.18301 | 0.00024535 | 8.0329e-05 | 8.2074e-05
IND | 12 | 4 | 18 | 0.24596 | 0.18833 | 0.00012005 | 8.2667e-05 | 8.2985e-05
IND | 12 | 4 | 19 | 0 | 0.22379 | 0 | 9.8228e-05 | 8.5207e-05
IND | 12 | 4 | 20 | 0 | 0.26048 | 0 | 0.00011434 | 8.964e-05
IND | 12 | 4 | 21 | 0 | 0.27611 | 0 | 0.00012119 | 9.4239e-05
IND | 12 | 4 | 22 | 0 | 0.2844 | 0 | 0.00012483 | 9.9788e-05
IND | 12 | 4 | 23 | 0 | 0.28958 | 0 | 0.00012711 | 0.00010492
IND | 12 | 4 | 24 | 0 | 0.28005 | 0 | 0.00012293 | 0.00010931
IND | 12 | 5 | 1 | 0 | 0.26961 | 0 | 0.00011834 | 0.00011175
IND | 12 | 5 | 2 | 0 | 0.25329 | 0 | 0.00011118 | 0.00011231
IND | 12 | 5 | 3 | 0 | 0.21846 | 0 | 9.5889e-05 | 0.0001077
IND | 12 | 5 | 4 | 0 | 0.19083 | 0 | 8.3764e-05 | 0.00010637
IND | 12 | 5 | 5 | 0 | 0.17723 | 0 | 7.7791e-05 | 0.00010821
IND | 12 | 5 | 6 | 0 | 0.16989 | 0 | 7.457e-05 | 0.0001112
IND | 12 | 5 | 7 | 0 | 0.1717 | 0 | 7.5368e-05 | 0.00011463
IND | 12 | 5 | 8 | 0.11051 | 0.16757 | 5.3938e-05 | 7.3554e-05 | 0.00011679
IND | 12 | 5 | 9 | 0.43884 | 0.12395 | 0.00021419 | 5.4405e-05 | 0.00011694
IND | 12 | 5 | 10 | 0.59508 | 0.14159 | 0.00029045 | 6.2149e-05 | 0.00011954
IND | 12 | 5 | 11 | 0.64838 | 0.18467 | 0.00031647 | 8.106e-05 | 0.00012052
IND | 12 | 5 | 12 | 0.6405 | 0.19161 | 0.00031263 | 8.4103e-05 | 0.00011968
IND | 12 | 5 | 13 | 0.59452 | 0.17731 | 0.00029018 | 7.7829e-05 | 0.00011443
IND | 12 | 5 | 14 | 0.60968 | 0.16206 | 0.00029758 | 7.1132e-05 | 0.00010634
IND | 12 | 5 | 15 | 0.64384 | 0.15247 | 0.00031425 | 6.6926e-05 | 9.6382e-05
IND | 12 | 5 | 16 | 0.62298 | 0.13563 | 0.00030407 | 5.9534e-05 | 8.587e-05
IND | 12 | 5 | 17 | 0.51472 | 0.14941 | 0.00025123 | 6.5583e-05 | 8.6327e-05
IND | 12 | 5 | 18 | 0.255 | 0.15509 | 0.00012446 | 6.8075e-05 | 8.7392e-05
IND | 12 | 5 | 19 | 0 | 0.19331 | 0 | 8.4852e-05 | 8.9069e-05
IND | 12 | 5 | 20 | 0 | 0.23317 | 0 | 0.00010235 | 9.0424e-05
IND | 12 | 5 | 21 | 0 | 0.25263 | 0 | 0.00011089 | 9.2599e-05
IND | 12 | 5 | 22 | 0 | 0.25709 | 0 | 0.00011285 | 9.2572e-05
IND | 12 | 5 | 23 | 0 | 0.23932 | 0 | 0.00010505 | 9.1961e-05
IND | 12 | 5 | 24 | 0 | 0.21751 | 0 | 9.5475e-05 | 9.259e-05
IND | 12 | 6 | 1 | 0 | 0.19464 | 0 | 8.5433e-05 | 9.5124e-05
IND | 12 | 6 | 2 | 0 | 0.18693 | 0 | 8.2049e-05 | 9.9615e-05
IND | 12 | 6 | 3 | 0 | 0.16409 | 0 | 7.2026e-05 | 0.00010224
IND | 12 | 6 | 4 | 0 | 0.12043 | 0 | 5.2859e-05 | 9.6354e-05
IND | 12 | 6 | 5 | 0 | 0.10103 | 0 | 4.4346e-05 | 9.9069e-05
IND | 12 | 6 | 6 | 0 | 0.098977 | 0 | 4.3445e-05 | 0.00010164
IND | 12 | 6 | 7 | 0 | 0.10215 | 0 | 4.4839e-05 | 0.00010288
IND | 12 | 6 | 8 | 0.11234 | 0.10211 | 5.4834e-05 | 4.4822e-05 | 0.00010487
IND | 12 | 6 | 9 | 0.44861 | 0.069011 | 0.00021896 | 3.0291e-05 | 0.00010394
IND | 12 | 6 | 10 | 0.60497 | 0.087355 | 0.00029528 | 3.8343e-05 | 0.00010119
IND | 12 | 6 | 11 | 0.65337 | 0.12371 | 0.0003189 | 5.4299e-05 | 9.6029e-05
IND | 12 | 6 | 12 | 0.64373 | 0.11176 | 0.0003142 | 4.9057e-05 | 8.7321e-05
IND | 12 | 6 | 13 | 0.5969 | 0.090305 | 0.00029134 | 3.9638e-05 | 7.7538e-05
IND | 12 | 6 | 14 | 0.61182 | 0.07381 | 0.00029863 | 3.2398e-05 | 7.0112e-05
IND | 12 | 6 | 15 | 0.64702 | 0.064762 | 0.00031581 | 2.8426e-05 | 6.5733e-05
IND | 12 | 6 | 16 | 0.62563 | 0.060122 | 0.00030537 | 2.639e-05 | 6.2053e-05
IND | 12 | 6 | 17 | 0.51711 | 0.064153 | 0.0002524 | 2.8159e-05 | 6.6418e-05
IND | 12 | 6 | 18 | 0.25743 | 0.078047 | 0.00012565 | 3.4258e-05 | 7.0561e-05
IND | 12 | 6 | 19 | 0 | 0.11148 | 0 | 4.8934e-05 | 7.519e-05
IND | 12 | 6 | 20 | 0 | 0.14583 | 0 | 6.4012e-05 | 8.0608e-05
IND | 12 | 6 | 21 | 0 | 0.17107 | 0 | 7.5087e-05 | 8.2617e-05
IND | 12 | 6 | 22 | 0 | 0.17558 | 0 | 7.7069e-05 | 8.3248e-05
IND | 12 | 6 | 23 | 0 | 0.17132 | 0 | 7.5198e-05 | 8.4893e-05
IND | 12 | 6 | 24 | 0 | 0.16338 | 0 | 7.1714e-05 | 8.8191e-05
IND | 12 | 7 | 1 | 0 | 0.15534 | 0 | 6.8185e-05 | 9.4235e-05
IND | 12 | 7 | 2 | 0 | 0.15105 | 0 | 6.63e-05 | 0.00010199
IND | 12 | 7 | 3 | 0 | 0.14237 | 0 | 6.2489e-05 | 0.00010846
IND | 12 | 7 | 4 | 0 | 0.14336 | 0 | 6.2927e-05 | 0.00010533
IND | 12 | 7 | 5 | 0 | 0.14625 | 0 | 6.4195e-05 | 0.00011172
IND | 12 | 7 | 6 | 0 | 0.15377 | 0 | 6.7495e-05 | 0.0001134
IND | 12 | 7 | 7 | 0 | 0.15126 | 0 | 6.6395e-05 | 0.00011195
IND | 12 | 7 | 8 | 0.11093 | 0.1398 | 5.4143e-05 | 6.1361e-05 | 0.00010867
IND | 12 | 7 | 9 | 0.4447 | 0.094949 | 0.00021706 | 4.1676e-05 | 0.00010425
IND | 12 | 7 | 10 | 0.60333 | 0.10391 | 0.00029448 | 4.5609e-05 | 0.00010225
IND | 12 | 7 | 11 | 0.65129 | 0.10586 | 0.00031789 | 4.6464e-05 | 0.00010022
IND | 12 | 7 | 12 | 0.64149 | 0.091106 | 0.00031311 | 3.999e-05 | 9.4219e-05
IND | 12 | 7 | 13 | 0.59417 | 0.080313 | 0.00029001 | 3.5252e-05 | 8.3531e-05
IND | 12 | 7 | 14 | 0.60754 | 0.073253 | 0.00029654 | 3.2154e-05 | 7.3217e-05
IND | 12 | 7 | 15 | 0.64242 | 0.070876 | 0.00031356 | 3.111e-05 | 6.6095e-05
IND | 12 | 7 | 16 | 0.62112 | 0.066256 | 0.00030317 | 2.9082e-05 | 6.2796e-05
IND | 12 | 7 | 17 | 0.51369 | 0.073623 | 0.00025073 | 3.2316e-05 | 6.2321e-05
IND | 12 | 7 | 18 | 0.25516 | 0.089656 | 0.00012454 | 3.9353e-05 | 6.6327e-05
IND | 12 | 7 | 19 | 0 | 0.13019 | 0 | 5.7147e-05 | 7.3075e-05
IND | 12 | 7 | 20 | 0 | 0.16877 | 0 | 7.4081e-05 | 8.103e-05
IND | 12 | 7 | 21 | 0 | 0.19712 | 0 | 8.6524e-05 | 8.7253e-05
IND | 12 | 7 | 22 | 0 | 0.20865 | 0 | 9.1586e-05 | 9.1258e-05
IND | 12 | 7 | 23 | 0 | 0.21223 | 0 | 9.3154e-05 | 9.313e-05
IND | 12 | 7 | 24 | 0 | 0.19452 | 0 | 8.5384e-05 | 9.3383e-05
IND | 12 | 8 | 1 | 0 | 0.18124 | 0 | 7.9553e-05 | 9.5502e-05
IND | 12 | 8 | 2 | 0 | 0.17343 | 0 | 7.6125e-05 | 9.8986e-05
IND | 12 | 8 | 3 | 0 | 0.16379 | 0 | 7.1895e-05 | 0.00010008
IND | 12 | 8 | 4 | 0 | 0.13286 | 0 | 5.8318e-05 | 9.5954e-05
IND | 12 | 8 | 5 | 0 | 0.13084 | 0 | 5.743e-05 | 0.00010068
IND | 12 | 8 | 6 | 0 | 0.12517 | 0 | 5.4942e-05 | 0.00010442
IND | 12 | 8 | 7 | 0 | 0.11748 | 0 | 5.1567e-05 | 0.00010395
IND | 12 | 8 | 8 | 0.096866 | 0.10379 | 4.728e-05 | 4.5558e-05 | 0.00010443
IND | 12 | 8 | 9 | 0.41622 | 0.065477 | 0.00020315 | 2.874e-05 | 0.00010356
IND | 12 | 8 | 10 | 0.58382 | 0.055141 | 0.00028496 | 2.4203e-05 | 0.00010039
IND | 12 | 8 | 11 | 0.64634 | 0.059634 | 0.00031547 | 2.6176e-05 | 9.3454e-05
IND | 12 | 8 | 12 | 0.63966 | 0.052526 | 0.00031222 | 2.3055e-05 | 8.5305e-05
IND | 12 | 8 | 13 | 0.59419 | 0.039817 | 0.00029002 | 1.7477e-05 | 7.8457e-05
IND | 12 | 8 | 14 | 0.6067 | 0.02819 | 0.00029613 | 1.2374e-05 | 7.1688e-05
IND | 12 | 8 | 15 | 0.64218 | 0.023696 | 0.00031345 | 1.0401e-05 | 6.5845e-05
IND | 12 | 8 | 16 | 0.62215 | 0.019853 | 0.00030366 | 8.7144e-06 | 5.7182e-05
IND | 12 | 8 | 17 | 0.51396 | 0.027818 | 0.00025086 | 1.221e-05 | 5.6262e-05
IND | 12 | 8 | 18 | 0.26328 | 0.043067 | 0.00012851 | 1.8904e-05 | 5.5121e-05
IND | 12 | 8 | 19 | 0 | 0.069382 | 0 | 3.0454e-05 | 5.5787e-05
IND | 12 | 8 | 20 | 0 | 0.096031 | 0 | 4.2151e-05 | 5.859e-05
IND | 12 | 8 | 21 | 0 | 0.1138 | 0 | 4.995e-05 | 5.9684e-05
IND | 12 | 8 | 22 | 0 | 0.11668 | 0 | 5.1215e-05 | 6.1302e-05
IND | 12 | 8 | 23 | 0 | 0.11243 | 0 | 4.9351e-05 | 6.2933e-05
IND | 12 | 8 | 24 | 0 | 0.10366 | 0 | 4.5499e-05 | 6.4113e-05
IND | 12 | 9 | 1 | 0 | 0.099075 | 0 | 4.3488e-05 | 6.4592e-05
IND | 12 | 9 | 2 | 0 | 0.093863 | 0 | 4.12e-05 | 6.6383e-05
IND | 12 | 9 | 3 | 0 | 0.088432 | 0 | 3.8816e-05 | 6.7112e-05
IND | 12 | 9 | 4 | 0 | 0.069797 | 0 | 3.0637e-05 | 6.3936e-05
IND | 12 | 9 | 5 | 0 | 0.07269 | 0 | 3.1906e-05 | 6.768e-05
IND | 12 | 9 | 6 | 0 | 0.076543 | 0 | 3.3597e-05 | 7.2747e-05
IND | 12 | 9 | 7 | 0 | 0.08237 | 0 | 3.6155e-05 | 7.98e-05
IND | 12 | 9 | 8 | 0.10016 | 0.083098 | 4.8889e-05 | 3.6475e-05 | 8.335e-05
IND | 12 | 9 | 9 | 0.42644 | 0.055467 | 0.00020814 | 2.4347e-05 | 8.432e-05
IND | 12 | 9 | 10 | 0.59017 | 0.048843 | 0.00028806 | 2.1439e-05 | 8.3762e-05
IND | 12 | 9 | 11 | 0.6452 | 0.057459 | 0.00031492 | 2.5221e-05 | 8.2202e-05
IND | 12 | 9 | 12 | 0.63996 | 0.061049 | 0.00031236 | 2.6797e-05 | 7.9139e-05
IND | 12 | 9 | 13 | 0.59258 | 0.058835 | 0.00028923 | 2.5825e-05 | 7.3755e-05
IND | 12 | 9 | 14 | 0.60492 | 0.058894 | 0.00029526 | 2.5851e-05 | 6.888e-05
IND | 12 | 9 | 15 | 0.64107 | 0.057559 | 0.0003129 | 2.5265e-05 | 6.2423e-05
IND | 12 | 9 | 16 | 0.62171 | 0.05799 | 0.00030345 | 2.5454e-05 | 5.1299e-05
IND | 12 | 9 | 17 | 0.51527 | 0.05991 | 0.0002515 | 2.6297e-05 | 5.2076e-05
IND | 12 | 9 | 18 | 0.26417 | 0.069053 | 0.00012894 | 3.031e-05 | 5.3303e-05
IND | 12 | 9 | 19 | 0 | 0.096085 | 0 | 4.2175e-05 | 5.3287e-05
IND | 12 | 9 | 20 | 0 | 0.11767 | 0 | 5.1649e-05 | 5.2357e-05
IND | 12 | 9 | 21 | 0 | 0.12418 | 0 | 5.4508e-05 | 5.171e-05
IND | 12 | 9 | 22 | 0 | 0.12606 | 0 | 5.5333e-05 | 5.2532e-05
IND | 12 | 9 | 23 | 0 | 0.12503 | 0 | 5.4881e-05 | 5.5796e-05
IND | 12 | 9 | 24 | 0 | 0.12907 | 0 | 5.6652e-05 | 5.9982e-05
IND | 12 | 10 | 1 | 0 | 0.1274 | 0 | 5.5922e-05 | 6.507e-05
IND | 12 | 10 | 2 | 0 | 0.126 | 0 | 5.5308e-05 | 7.2292e-05
IND | 12 | 10 | 3 | 0 | 0.12163 | 0 | 5.3387e-05 | 7.3973e-05
IND | 12 | 10 | 4 | 0 | 0.12098 | 0 | 5.3103e-05 | 7.3916e-05
IND | 12 | 10 | 5 | 0 | 0.10799 | 0 | 4.7399e-05 | 7.4683e-05
IND | 12 | 10 | 6 | 0 | 0.094971 | 0 | 4.1686e-05 | 7.9437e-05
IND | 12 | 10 | 7 | 0 | 0.09153 | 0 | 4.0176e-05 | 8.2672e-05
IND | 12 | 10 | 8 | 0.10794 | 0.092442 | 5.2687e-05 | 4.0576e-05 | 8.381e-05
IND | 12 | 10 | 9 | 0.43262 | 0.065989 | 0.00021116 | 2.8965e-05 | 8.2421e-05
IND | 12 | 10 | 10 | 0.59689 | 0.048793 | 0.00029134 | 2.1417e-05 | 8.0531e-05
IND | 12 | 10 | 11 | 0.64913 | 0.056173 | 0.00031684 | 2.4656e-05 | 8.074e-05
IND | 12 | 10 | 12 | 0.64064 | 0.052494 | 0.00031269 | 2.3042e-05 | 7.8008e-05
IND | 12 | 10 | 13 | 0.59311 | 0.047246 | 0.00028949 | 2.0738e-05 | 7.1521e-05
IND | 12 | 10 | 14 | 0.60453 | 0.044532 | 0.00029507 | 1.9547e-05 | 6.49e-05
IND | 12 | 10 | 15 | 0.64106 | 0.045658 | 0.0003129 | 2.0041e-05 | 5.8093e-05
IND | 12 | 10 | 16 | 0.62201 | 0.041283 | 0.0003036 | 1.8121e-05 | 4.9266e-05
IND | 12 | 10 | 17 | 0.51654 | 0.048554 | 0.00025212 | 2.1312e-05 | 4.695e-05
IND | 12 | 10 | 18 | 0.26502 | 0.064709 | 0.00012935 | 2.8403e-05 | 4.7645e-05
IND | 12 | 10 | 19 | 0 | 0.1028 | 0 | 4.5125e-05 | 4.9761e-05
IND | 12 | 10 | 20 | 0 | 0.13649 | 0 | 5.9912e-05 | 5.1731e-05
IND | 12 | 10 | 21 | 0 | 0.15245 | 0 | 6.6915e-05 | 5.3793e-05
IND | 12 | 10 | 22 | 0 | 0.1649 | 0 | 7.238e-05 | 5.4978e-05
IND | 12 | 10 | 23 | 0 | 0.15907 | 0 | 6.9822e-05 | 5.5943e-05
IND | 12 | 10 | 24 | 0 | 0.15186 | 0 | 6.6657e-05 | 5.7228e-05
IND | 12 | 11 | 1 | 0 | 0.13897 | 0 | 6.0999e-05 | 5.9698e-05
IND | 12 | 11 | 2 | 0 | 0.1334 | 0 | 5.8556e-05 | 6.4631e-05
IND | 12 | 11 | 3 | 0 | 0.1311 | 0 | 5.7544e-05 | 6.671e-05
IND | 12 | 11 | 4 | 0 | 0.13013 | 0 | 5.7117e-05 | 6.8992e-05
IND | 12 | 11 | 5 | 0 | 0.12539 | 0 | 5.5039e-05 | 7.3165e-05
IND | 12 | 11 | 6 | 0 | 0.12634 | 0 | 5.5456e-05 | 8.1001e-05
IND | 12 | 11 | 7 | 0 | 0.12563 | 0 | 5.5144e-05 | 8.6493e-05
IND | 12 | 11 | 8 | 0.10807 | 0.12081 | 5.2749e-05 | 5.303e-05 | 9.0481e-05
IND | 12 | 11 | 9 | 0.43373 | 0.07389 | 0.0002117 | 3.2433e-05 | 9.073e-05
IND | 12 | 11 | 10 | 0.59697 | 0.05456 | 0.00029138 | 2.3949e-05 | 9.2152e-05
IND | 12 | 11 | 11 | 0.64891 | 0.058637 | 0.00031673 | 2.5738e-05 | 9.2893e-05
IND | 12 | 11 | 12 | 0.64036 | 0.052147 | 0.00031255 | 2.2889e-05 | 8.9673e-05
IND | 12 | 11 | 13 | 0.5942 | 0.040887 | 0.00029002 | 1.7947e-05 | 8.6049e-05
IND | 12 | 11 | 14 | 0.60446 | 0.034441 | 0.00029503 | 1.5117e-05 | 8.2887e-05
IND | 12 | 11 | 15 | 0.64139 | 0.03652 | 0.00031306 | 1.603e-05 | 7.4667e-05
IND | 12 | 11 | 16 | 0.62362 | 0.026116 | 0.00030439 | 1.1463e-05 | 6.5033e-05
IND | 12 | 11 | 17 | 0.51826 | 0.036908 | 0.00025296 | 1.62e-05 | 6.8e-05
IND | 12 | 11 | 18 | 0.26793 | 0.065727 | 0.00013078 | 2.885e-05 | 7.1869e-05
IND | 12 | 11 | 19 | 0 | 0.11209 | 0 | 4.9199e-05 | 7.5341e-05
IND | 12 | 11 | 20 | 0 | 0.15427 | 0 | 6.7714e-05 | 7.8815e-05
IND | 12 | 11 | 21 | 0 | 0.17666 | 0 | 7.7541e-05 | 8.2521e-05
IND | 12 | 11 | 22 | 0 | 0.20195 | 0 | 8.8642e-05 | 8.6458e-05
IND | 12 | 11 | 23 | 0 | 0.21553 | 0 | 9.4604e-05 | 9.1504e-05
IND | 12 | 11 | 24 | 0 | 0.22308 | 0 | 9.7916e-05 | 9.8119e-05
IND | 12 | 12 | 1 | 0 | 0.21934 | 0 | 9.6277e-05 | 0.00010744
IND | 12 | 12 | 2 | 0 | 0.22698 | 0 | 9.9629e-05 | 0.00011778
IND | 12 | 12 | 3 | 0 | 0.2267 | 0 | 9.9508e-05 | 0.00012438
IND | 12 | 12 | 4 | 0 | 0.24331 | 0 | 0.0001068 | 0.00013208
IND | 12 | 12 | 5 | 0 | 0.2399 | 0 | 0.0001053 | 0.00013378
IND | 12 | 12 | 6 | 0 | 0.23823 | 0 | 0.00010457 | 0.00013718
IND | 12 | 12 | 7 | 0 | 0.23194 | 0 | 0.00010181 | 0.00013927
IND | 12 | 12 | 8 | 0.10679 | 0.21892 | 5.2125e-05 | 9.6092e-05 | 0.00013823
IND | 12 | 12 | 9 | 0.43158 | 0.15289 | 0.00021065 | 6.7107e-05 | 0.00013291
IND | 12 | 12 | 10 | 0.59652 | 0.14551 | 0.00029116 | 6.387e-05 | 0.00012697
IND | 12 | 12 | 11 | 0.65008 | 0.17374 | 0.0003173 | 7.6263e-05 | 0.00012143
IND | 12 | 12 | 12 | 0.64244 | 0.20172 | 0.00031357 | 8.8541e-05 | 0.0001115
IND | 12 | 12 | 13 | 0.59546 | 0.21518 | 0.00029064 | 9.4453e-05 | 0.0001024
IND | 12 | 12 | 14 | 0.60575 | 0.22725 | 0.00029566 | 9.9749e-05 | 9.715e-05
IND | 12 | 12 | 15 | 0.64315 | 0.23978 | 0.00031392 | 0.00010525 | 9.1934e-05
IND | 12 | 12 | 16 | 0.62549 | 0.2053 | 0.0003053 | 9.0112e-05 | 8.5742e-05
IND | 12 | 12 | 17 | 0.52086 | 0.19533 | 0.00025423 | 8.5736e-05 | 9.1944e-05
IND | 12 | 12 | 18 | 0.27491 | 0.19118 | 0.00013418 | 8.3918e-05 | 9.9166e-05
IND | 12 | 12 | 19 | 0 | 0.23018 | 0 | 0.00010104 | 0.00010666
IND | 12 | 12 | 20 | 0 | 0.27676 | 0 | 0.00012148 | 0.00011394
IND | 12 | 12 | 21 | 0 | 0.29909 | 0 | 0.00013128 | 0.00012564
IND | 12 | 12 | 22 | 0 | 0.31842 | 0 | 0.00013976 | 0.00013729
IND | 12 | 12 | 23 | 0 | 0.32463 | 0 | 0.00014249 | 0.00014398
IND | 12 | 12 | 24 | 0 | 0.31896 | 0 | 0.00014 | 0.00014396
IND | 12 | 13 | 1 | 0 | 0.30245 | 0 | 0.00013276 | 0.0001422
IND | 12 | 13 | 2 | 0 | 0.29513 | 0 | 0.00012954 | 0.00013938
IND | 12 | 13 | 3 | 0 | 0.27131 | 0 | 0.00011909 | 0.0001236
IND | 12 | 13 | 4 | 0 | 0.22316 | 0 | 9.7953e-05 | 0.00010654
IND | 12 | 13 | 5 | 0 | 0.22436 | 0 | 9.848e-05 | 0.00010148
IND | 12 | 13 | 6 | 0 | 0.22193 | 0 | 9.7412e-05 | 9.5131e-05
IND | 12 | 13 | 7 | 0 | 0.21663 | 0 | 9.5086e-05 | 9.1683e-05
IND | 12 | 13 | 8 | 0.1093 | 0.21357 | 5.3349e-05 | 9.3745e-05 | 9.0154e-05
IND | 12 | 13 | 9 | 0.43906 | 0.17943 | 0.0002143 | 7.876e-05 | 8.745e-05
IND | 12 | 13 | 10 | 0.60413 | 0.16596 | 0.00029487 | 7.2844e-05 | 8.1566e-05
IND | 12 | 13 | 11 | 0.65703 | 0.17976 | 0.00032069 | 7.8904e-05 | 7.1636e-05
IND | 12 | 13 | 12 | 0.64871 | 0.17313 | 0.00031663 | 7.5994e-05 | 5.8161e-05
IND | 12 | 13 | 13 | 0.59816 | 0.15269 | 0.00029196 | 6.7023e-05 | 4.5768e-05
IND | 12 | 13 | 14 | 0.60804 | 0.12866 | 0.00029678 | 5.6474e-05 | 3.7781e-05
IND | 12 | 13 | 15 | 0.64684 | 0.11227 | 0.00031572 | 4.9279e-05 | 3.1863e-05
IND | 12 | 13 | 16 | 0.62923 | 0.10329 | 0.00030712 | 4.5337e-05 | 3.1175e-05
IND | 12 | 13 | 17 | 0.52613 | 0.092853 | 0.0002568 | 4.0757e-05 | 3.727e-05
IND | 12 | 13 | 18 | 0.27923 | 0.086381 | 0.00013629 | 3.7916e-05 | 4.6188e-05
IND | 12 | 13 | 19 | 0 | 0.10552 | 0 | 4.6316e-05 | 5.5475e-05
IND | 12 | 13 | 20 | 0 | 0.132 | 0 | 5.794e-05 | 6.3328e-05
IND | 12 | 13 | 21 | 0 | 0.15384 | 0 | 6.7528e-05 | 6.9053e-05
IND | 12 | 13 | 22 | 0 | 0.16666 | 0 | 7.3152e-05 | 7.2301e-05
IND | 12 | 13 | 23 | 0 | 0.17268 | 0 | 7.5797e-05 | 7.546e-05
IND | 12 | 13 | 24 | 0 | 0.17612 | 0 | 7.7304e-05 | 7.8595e-05
IND | 12 | 14 | 1 | 0 | 0.16789 | 0 | 7.3693e-05 | 7.961e-05
IND | 12 | 14 | 2 | 0 | 0.16172 | 0 | 7.0986e-05 | 7.8792e-05
IND | 12 | 14 | 3 | 0 | 0.15012 | 0 | 6.5892e-05 | 7.6199e-05
IND | 12 | 14 | 4 | 0 | 0.12209 | 0 | 5.3589e-05 | 6.8381e-05
IND | 12 | 14 | 5 | 0 | 0.11479 | 0 | 5.0387e-05 | 6.7928e-05
IND | 12 | 14 | 6 | 0 | 0.1051 | 0 | 4.6132e-05 | 6.7116e-05
IND | 12 | 14 | 7 | 0 | 0.096653 | 0 | 4.2425e-05 | 6.6166e-05
IND | 12 | 14 | 8 | 0.11139 | 0.087154 | 5.4368e-05 | 3.8255e-05 | 6.4234e-05
IND | 12 | 14 | 9 | 0.44547 | 0.070117 | 0.00021743 | 3.0777e-05 | 6.303e-05
IND | 12 | 14 | 10 | 0.61164 | 0.057485 | 0.00029854 | 2.5232e-05 | 6.0295e-05
IND | 12 | 14 | 11 | 0.66368 | 0.058648 | 0.00032394 | 2.5743e-05 | 5.6161e-05
IND | 12 | 14 | 12 | 0.6549 | 0.05477 | 0.00031965 | 2.404e-05 | 4.9745e-05
IND | 12 | 14 | 13 | 0.60559 | 0.045462 | 0.00029558 | 1.9955e-05 | 4.1514e-05
IND | 12 | 14 | 14 | 0.61354 | 0.039424 | 0.00029946 | 1.7305e-05 | 3.5108e-05
IND | 12 | 14 | 15 | 0.6525 | 0.037491 | 0.00031848 | 1.6456e-05 | 3.1401e-05
IND | 12 | 14 | 16 | 0.63687 | 0.035315 | 0.00031085 | 1.5501e-05 | 2.6861e-05
IND | 12 | 14 | 17 | 0.53543 | 0.040958 | 0.00026134 | 1.7978e-05 | 2.9484e-05
IND | 12 | 14 | 18 | 0.29029 | 0.059293 | 0.00014169 | 2.6026e-05 | 3.1449e-05
IND | 12 | 14 | 19 | 0 | 0.09516 | 0 | 4.1769e-05 | 3.3597e-05
IND | 12 | 14 | 20 | 0 | 0.12096 | 0 | 5.3093e-05 | 3.4948e-05
IND | 12 | 14 | 21 | 0 | 0.13092 | 0 | 5.7464e-05 | 3.5737e-05
IND | 12 | 14 | 22 | 0 | 0.13167 | 0 | 5.7793e-05 | 3.4727e-05
IND | 12 | 14 | 23 | 0 | 0.12526 | 0 | 5.498e-05 | 3.3917e-05
IND | 12 | 14 | 24 | 0 | 0.11636 | 0 | 5.1076e-05 | 3.3411e-05
IND | 12 | 15 | 1 | 0 | 0.10677 | 0 | 4.6866e-05 | 3.2156e-05
IND | 12 | 15 | 2 | 0 | 0.0958 | 0 | 4.205e-05 | 3.1204e-05
IND | 12 | 15 | 3 | 0 | 0.090705 | 0 | 3.9814e-05 | 3.193e-05
IND | 12 | 15 | 4 | 0 | 0.061533 | 0 | 2.7009e-05 | 2.8757e-05
IND | 12 | 15 | 5 | 0 | 0.05353 | 0 | 2.3496e-05 | 3.0245e-05
IND | 12 | 15 | 6 | 0 | 0.046552 | 0 | 2.0433e-05 | 3.1149e-05
IND | 12 | 15 | 7 | 0 | 0.042026 | 0 | 1.8447e-05 | 3.0562e-05
IND | 12 | 15 | 8 | 0.10741 | 0.043982 | 5.2425e-05 | 1.9305e-05 | 3.2091e-05
IND | 12 | 15 | 9 | 0.4402 | 0.032985 | 0.00021486 | 1.4478e-05 | 3.2683e-05
IND | 12 | 15 | 10 | 0.60897 | 0.022617 | 0.00029724 | 9.9273e-06 | 3.3233e-05
IND | 12 | 15 | 11 | 0.66374 | 0.025824 | 0.00032397 | 1.1335e-05 | 3.4071e-05
IND | 12 | 15 | 12 | 0.65499 | 0.028322 | 0.00031969 | 1.2432e-05 | 3.5597e-05
IND | 12 | 15 | 13 | 0.604 | 0.031592 | 0.00029481 | 1.3867e-05 | 3.7598e-05
IND | 12 | 15 | 14 | 0.61055 | 0.033509 | 0.00029801 | 1.4708e-05 | 3.9008e-05
IND | 12 | 15 | 15 | 0.65115 | 0.035555 | 0.00031782 | 1.5607e-05 | 4.1549e-05
IND | 12 | 15 | 16 | 0.6344 | 0.038815 | 0.00030965 | 1.7037e-05 | 4.2049e-05
IND | 12 | 15 | 17 | 0.53194 | 0.045876 | 0.00025963 | 2.0137e-05 | 4.847e-05
IND | 12 | 15 | 18 | 0.29266 | 0.069018 | 0.00014285 | 3.0295e-05 | 5.2351e-05
IND | 12 | 15 | 19 | 0 | 0.11798 | 0 | 5.1785e-05 | 5.5211e-05
IND | 12 | 15 | 20 | 0 | 0.14939 | 0 | 6.5573e-05 | 5.7244e-05
IND | 12 | 15 | 21 | 0 | 0.16486 | 0 | 7.2363e-05 | 5.7383e-05
IND | 12 | 15 | 22 | 0 | 0.16328 | 0 | 7.1668e-05 | 5.6032e-05
IND | 12 | 15 | 23 | 0 | 0.16089 | 0 | 7.0619e-05 | 5.4193e-05
IND | 12 | 15 | 24 | 0 | 0.156 | 0 | 6.8472e-05 | 5.169e-05
IND | 12 | 16 | 1 | 0 | 0.14713 | 0 | 6.4579e-05 | 5.0099e-05
IND | 12 | 16 | 2 | 0 | 0.138 | 0 | 6.0573e-05 | 5.001e-05
IND | 12 | 16 | 3 | 0 | 0.12523 | 0 | 5.4967e-05 | 5.4603e-05
IND | 12 | 16 | 4 | 0 | 0.083863 | 0 | 3.681e-05 | 5.258e-05
IND | 12 | 16 | 5 | 0 | 0.071625 | 0 | 3.1439e-05 | 5.8352e-05
IND | 12 | 16 | 6 | 0 | 0.064167 | 0 | 2.8165e-05 | 6.1963e-05
IND | 12 | 16 | 7 | 0 | 0.062499 | 0 | 2.7433e-05 | 6.4166e-05
IND | 12 | 16 | 8 | 0.099884 | 0.059748 | 4.8752e-05 | 2.6226e-05 | 6.4702e-05
IND | 12 | 16 | 9 | 0.42199 | 0.042477 | 0.00020597 | 1.8645e-05 | 6.5415e-05
IND | 12 | 16 | 10 | 0.59717 | 0.035252 | 0.00029147 | 1.5473e-05 | 6.5508e-05
IND | 12 | 16 | 11 | 0.65615 | 0.042275 | 0.00032026 | 1.8556e-05 | 6.3949e-05
IND | 12 | 16 | 12 | 0.64953 | 0.043544 | 0.00031703 | 1.9113e-05 | 6.2315e-05
IND | 12 | 16 | 13 | 0.59894 | 0.039691 | 0.00029234 | 1.7422e-05 | 5.9768e-05
IND | 12 | 16 | 14 | 0.60725 | 0.039056 | 0.0002964 | 1.7143e-05 | 5.8278e-05
IND | 12 | 16 | 15 | 0.64728 | 0.038231 | 0.00031593 | 1.6781e-05 | 5.7249e-05
IND | 12 | 16 | 16 | 0.62918 | 0.031381 | 0.0003071 | 1.3774e-05 | 5.5057e-05
IND | 12 | 16 | 17 | 0.52571 | 0.037869 | 0.00025659 | 1.6622e-05 | 5.959e-05
IND | 12 | 16 | 18 | 0.28806 | 0.060874 | 0.0001406 | 2.672e-05 | 6.632e-05
IND | 12 | 16 | 19 | 0 | 0.10479 | 0 | 4.5998e-05 | 7.2612e-05
IND | 12 | 16 | 20 | 0 | 0.14143 | 0 | 6.2078e-05 | 7.8483e-05
IND | 12 | 16 | 21 | 0 | 0.16606 | 0 | 7.2889e-05 | 8.1846e-05
IND | 12 | 16 | 22 | 0 | 0.17404 | 0 | 7.6391e-05 | 8.2156e-05
IND | 12 | 16 | 23 | 0 | 0.17515 | 0 | 7.6879e-05 | 8.3237e-05
IND | 12 | 16 | 24 | 0 | 0.16355 | 0 | 7.179e-05 | 8.2604e-05
IND | 12 | 17 | 1 | 0 | 0.14969 | 0 | 6.5706e-05 | 8.3268e-05
IND | 12 | 17 | 2 | 0 | 0.13469 | 0 | 5.9121e-05 | 8.5757e-05
IND | 12 | 17 | 3 | 0 | 0.11898 | 0 | 5.2227e-05 | 8.7424e-05
IND | 12 | 17 | 4 | 0 | 0.11733 | 0 | 5.1502e-05 | 8.3544e-05
IND | 12 | 17 | 5 | 0 | 0.11158 | 0 | 4.8978e-05 | 8.5058e-05
IND | 12 | 17 | 6 | 0 | 0.10621 | 0 | 4.6619e-05 | 8.721e-05
IND | 12 | 17 | 7 | 0 | 0.10225 | 0 | 4.4882e-05 | 8.8302e-05
IND | 12 | 17 | 8 | 0.097155 | 0.099048 | 4.742e-05 | 4.3476e-05 | 9.0353e-05
IND | 12 | 17 | 9 | 0.4118 | 0.062283 | 0.00020099 | 2.7338e-05 | 8.9995e-05
IND | 12 | 17 | 10 | 0.5838 | 0.06694 | 0.00028495 | 2.9383e-05 | 8.8262e-05
IND | 12 | 17 | 11 | 0.64595 | 0.075984 | 0.00031528 | 3.3352e-05 | 8.3499e-05
IND | 12 | 17 | 12 | 0.64327 | 0.07345 | 0.00031398 | 3.224e-05 | 7.723e-05
IND | 12 | 17 | 13 | 0.59557 | 0.067032 | 0.00029069 | 2.9423e-05 | 7.1128e-05
IND | 12 | 17 | 14 | 0.60211 | 0.06448 | 0.00029389 | 2.8303e-05 | 6.6517e-05
IND | 12 | 17 | 15 | 0.64076 | 0.062933 | 0.00031275 | 2.7623e-05 | 6.2129e-05
IND | 12 | 17 | 16 | 0.62274 | 0.051893 | 0.00030396 | 2.2778e-05 | 5.4533e-05
IND | 12 | 17 | 17 | 0.51986 | 0.055983 | 0.00025374 | 2.4573e-05 | 5.5222e-05
IND | 12 | 17 | 18 | 0.28904 | 0.06815 | 0.00014108 | 2.9913e-05 | 5.7403e-05
IND | 12 | 17 | 19 | 0.00015807 | 0.10029 | 7.7153e-08 | 4.4021e-05 | 5.9877e-05
IND | 12 | 17 | 20 | 0 | 0.12513 | 0 | 5.4922e-05 | 6.1966e-05
IND | 12 | 17 | 21 | 0 | 0.13915 | 0 | 6.1077e-05 | 6.4568e-05
IND | 12 | 17 | 22 | 0 | 0.14755 | 0 | 6.4764e-05 | 6.7047e-05
IND | 12 | 17 | 23 | 0 | 0.14369 | 0 | 6.3069e-05 | 6.7444e-05
IND | 12 | 17 | 24 | 0 | 0.13769 | 0 | 6.0439e-05 | 6.7642e-05
IND | 12 | 18 | 1 | 0 | 0.12148 | 0 | 5.3322e-05 | 6.8026e-05
IND | 12 | 18 | 2 | 0 | 0.10794 | 0 | 4.738e-05 | 7.0318e-05
IND | 12 | 18 | 3 | 0 | 0.097615 | 0 | 4.2847e-05 | 6.907e-05
IND | 12 | 18 | 4 | 0 | 0.099409 | 0 | 4.3634e-05 | 6.7872e-05
IND | 12 | 18 | 5 | 0 | 0.08583 | 0 | 3.7674e-05 | 6.7739e-05
IND | 12 | 18 | 6 | 0 | 0.079146 | 0 | 3.474e-05 | 6.7363e-05
IND | 12 | 18 | 7 | 0 | 0.078491 | 0 | 3.4453e-05 | 6.7462e-05
IND | 12 | 18 | 8 | 0.094008 | 0.080274 | 4.5885e-05 | 3.5235e-05 | 6.9694e-05
IND | 12 | 18 | 9 | 0.40173 | 0.052532 | 0.00019608 | 2.3058e-05 | 7.3849e-05
IND | 12 | 18 | 10 | 0.57319 | 0.054645 | 0.00027977 | 2.3986e-05 | 7.7683e-05
IND | 12 | 18 | 11 | 0.6409 | 0.065024 | 0.00031282 | 2.8542e-05 | 7.8218e-05
IND | 12 | 18 | 12 | 0.64081 | 0.068133 | 0.00031278 | 2.9906e-05 | 7.3839e-05
IND | 12 | 18 | 13 | 0.5912 | 0.067825 | 0.00028856 | 2.9771e-05 | 6.6206e-05
IND | 12 | 18 | 14 | 0.59768 | 0.062698 | 0.00029173 | 2.752e-05 | 5.7302e-05
IND | 12 | 18 | 15 | 0.63828 | 0.059055 | 0.00031154 | 2.5921e-05 | 5.2359e-05
IND | 12 | 18 | 16 | 0.62179 | 0.05288 | 0.00030349 | 2.3211e-05 | 4.4392e-05
IND | 12 | 18 | 17 | 0.52106 | 0.057465 | 0.00025433 | 2.5224e-05 | 4.8107e-05
IND | 12 | 18 | 18 | 0.28884 | 0.07017 | 0.00014098 | 3.08e-05 | 5.127e-05
IND | 12 | 18 | 19 | 0.00013996 | 0.098985 | 6.8314e-08 | 4.3448e-05 | 5.3836e-05
IND | 12 | 18 | 20 | 0 | 0.12474 | 0 | 5.4754e-05 | 5.6515e-05
IND | 12 | 18 | 21 | 0 | 0.14457 | 0 | 6.3459e-05 | 5.8996e-05
IND | 12 | 18 | 22 | 0 | 0.15305 | 0 | 6.718e-05 | 6.105e-05
IND | 12 | 18 | 23 | 0 | 0.14712 | 0 | 6.4574e-05 | 6.1438e-05
IND | 12 | 18 | 24 | 0 | 0.13019 | 0 | 5.7145e-05 | 6.3948e-05
IND | 12 | 19 | 1 | 0 | 0.11199 | 0 | 4.9158e-05 | 6.5517e-05
IND | 12 | 19 | 2 | 0 | 0.095256 | 0 | 4.1812e-05 | 6.6402e-05
IND | 12 | 19 | 3 | 0 | 0.086769 | 0 | 3.8086e-05 | 6.9021e-05
IND | 12 | 19 | 4 | 0 | 0.080241 | 0 | 3.5221e-05 | 6.1397e-05
IND | 12 | 19 | 5 | 0 | 0.08237 | 0 | 3.6155e-05 | 6.1321e-05
IND | 12 | 19 | 6 | 0 | 0.086168 | 0 | 3.7822e-05 | 6.0353e-05
IND | 12 | 19 | 7 | 0 | 0.085054 | 0 | 3.7333e-05 | 5.6927e-05
IND | 12 | 19 | 8 | 0.085979 | 0.077375 | 4.1966e-05 | 3.3963e-05 | 5.334e-05
IND | 12 | 19 | 9 | 0.39235 | 0.042189 | 0.00019151 | 1.8518e-05 | 4.9667e-05
IND | 12 | 19 | 10 | 0.5631 | 0.025539 | 0.00027485 | 1.121e-05 | 4.8845e-05
IND | 12 | 19 | 11 | 0.64026 | 0.017555 | 0.00031251 | 7.7054e-06 | 4.7952e-05
IND | 12 | 19 | 12 | 0.65121 | 0.014162 | 0.00031785 | 6.216e-06 | 4.6895e-05
IND | 12 | 19 | 13 | 0.6019 | 0.013331 | 0.00029378 | 5.8517e-06 | 4.4101e-05
IND | 12 | 19 | 14 | 0.61085 | 0.014379 | 0.00029815 | 6.3115e-06 | 4.0377e-05
IND | 12 | 19 | 15 | 0.65358 | 0.016058 | 0.00031901 | 7.0486e-06 | 3.7668e-05
IND | 12 | 19 | 16 | 0.64372 | 0.019518 | 0.00031419 | 8.5672e-06 | 3.1888e-05
IND | 12 | 19 | 17 | 0.54441 | 0.025464 | 0.00026572 | 1.1177e-05 | 3.4894e-05
IND | 12 | 19 | 18 | 0.31028 | 0.038437 | 0.00015145 | 1.6871e-05 | 3.6423e-05
IND | 12 | 19 | 19 | 0.0010029 | 0.065279 | 4.895e-07 | 2.8653e-05 | 3.8464e-05
IND | 12 | 19 | 20 | 0 | 0.089597 | 0 | 3.9327e-05 | 4.0559e-05
IND | 12 | 19 | 21 | 0 | 0.10485 | 0 | 4.6023e-05 | 4.263e-05
IND | 12 | 19 | 22 | 0 | 0.11495 | 0 | 5.0456e-05 | 4.4391e-05
IND | 12 | 19 | 23 | 0 | 0.12385 | 0 | 5.436e-05 | 4.3931e-05
IND | 12 | 19 | 24 | 0 | 0.13523 | 0 | 5.9357e-05 | 4.2611e-05
IND | 12 | 20 | 1 | 0 | 0.14094 | 0 | 6.1865e-05 | 4.1175e-05
IND | 12 | 20 | 2 | 0 | 0.14888 | 0 | 6.5347e-05 | 4.1738e-05
IND | 12 | 20 | 3 | 0 | 0.12922 | 0 | 5.6719e-05 | 4.3853e-05
IND | 12 | 20 | 4 | 0 | 0.10865 | 0 | 4.769e-05 | 3.5037e-05
IND | 12 | 20 | 5 | 0 | 0.11088 | 0 | 4.8671e-05 | 3.529e-05
IND | 12 | 20 | 6 | 0 | 0.11685 | 0 | 5.1288e-05 | 3.6523e-05
IND | 12 | 20 | 7 | 0 | 0.12105 | 0 | 5.3132e-05 | 3.6428e-05
IND | 12 | 20 | 8 | 0.10726 | 0.12254 | 5.2353e-05 | 5.3788e-05 | 3.6491e-05
IND | 12 | 20 | 9 | 0.43464 | 0.075826 | 0.00021214 | 3.3283e-05 | 3.6077e-05
IND | 12 | 20 | 10 | 0.61285 | 0.050766 | 0.00029913 | 2.2283e-05 | 3.681e-05
IND | 12 | 20 | 11 | 0.67809 | 0.047738 | 0.00033097 | 2.0954e-05 | 3.6536e-05
IND | 12 | 20 | 12 | 0.67283 | 0.041134 | 0.0003284 | 1.8055e-05 | 3.7573e-05
IND | 12 | 20 | 13 | 0.61384 | 0.033387 | 0.00029961 | 1.4655e-05 | 3.6977e-05
IND | 12 | 20 | 14 | 0.62161 | 0.028081 | 0.0003034 | 1.2326e-05 | 3.6109e-05
IND | 12 | 20 | 15 | 0.66728 | 0.021699 | 0.0003257 | 9.5243e-06 | 3.3003e-05
IND | 12 | 20 | 16 | 0.65189 | 0.019236 | 0.00031819 | 8.4434e-06 | 2.543e-05
IND | 12 | 20 | 17 | 0.55161 | 0.023318 | 0.00026924 | 1.0235e-05 | 2.7197e-05
IND | 12 | 20 | 18 | 0.31898 | 0.040763 | 0.00015569 | 1.7892e-05 | 3.0129e-05
IND | 12 | 20 | 19 | 0.00097916 | 0.080005 | 4.7792e-07 | 3.5117e-05 | 3.4151e-05
IND | 12 | 20 | 20 | 0 | 0.11819 | 0 | 5.1878e-05 | 3.6586e-05
IND | 12 | 20 | 21 | 0 | 0.14699 | 0 | 6.4518e-05 | 3.73e-05
IND | 12 | 20 | 22 | 0 | 0.16542 | 0 | 7.2609e-05 | 3.682e-05
IND | 12 | 20 | 23 | 0 | 0.17473 | 0 | 7.6694e-05 | 3.6518e-05
IND | 12 | 20 | 24 | 0 | 0.17406 | 0 | 7.6401e-05 | 3.5394e-05
IND | 12 | 21 | 1 | 0 | 0.16814 | 0 | 7.3801e-05 | 3.4215e-05
IND | 12 | 21 | 2 | 0 | 0.16829 | 0 | 7.3868e-05 | 3.3032e-05
IND | 12 | 21 | 3 | 0 | 0.17318 | 0 | 7.6016e-05 | 3.2514e-05
IND | 12 | 21 | 4 | 0 | 0.16348 | 0 | 7.1757e-05 | 2.4283e-05
IND | 12 | 21 | 5 | 0 | 0.16198 | 0 | 7.1098e-05 | 2.8208e-05
IND | 12 | 21 | 6 | 0 | 0.15845 | 0 | 6.9548e-05 | 3.1979e-05
IND | 12 | 21 | 7 | 0 | 0.16004 | 0 | 7.0246e-05 | 3.5001e-05
IND | 12 | 21 | 8 | 0.10608 | 0.15205 | 5.1777e-05 | 6.6739e-05 | 3.7513e-05
IND | 12 | 21 | 9 | 0.42866 | 0.091953 | 0.00020923 | 4.0362e-05 | 3.8918e-05
IND | 12 | 21 | 10 | 0.60053 | 0.069648 | 0.00029311 | 3.0571e-05 | 4.0062e-05
IND | 12 | 21 | 11 | 0.667 | 0.064652 | 0.00032556 | 2.8378e-05 | 4.0407e-05
IND | 12 | 21 | 12 | 0.66611 | 0.05433 | 0.00032512 | 2.3847e-05 | 3.9733e-05
IND | 12 | 21 | 13 | 0.60675 | 0.041363 | 0.00029615 | 1.8156e-05 | 3.8426e-05
IND | 12 | 21 | 14 | 0.60557 | 0.033898 | 0.00029557 | 1.4879e-05 | 3.75e-05
IND | 12 | 21 | 15 | 0.65148 | 0.029291 | 0.00031798 | 1.2857e-05 | 3.6599e-05
IND | 12 | 21 | 16 | 0.63145 | 0.027311 | 0.00030821 | 1.1988e-05 | 3.3597e-05
IND | 12 | 21 | 17 | 0.53882 | 0.032753 | 0.00026299 | 1.4377e-05 | 3.5759e-05
IND | 12 | 21 | 18 | 0.3109 | 0.053843 | 0.00015175 | 2.3634e-05 | 3.823e-05
IND | 12 | 21 | 19 | 0.0024867 | 0.10157 | 1.2137e-06 | 4.4583e-05 | 3.9858e-05
IND | 12 | 21 | 20 | 0 | 0.15336 | 0 | 6.7317e-05 | 4.021e-05
IND | 12 | 21 | 21 | 0 | 0.19243 | 0 | 8.4464e-05 | 4.0378e-05
IND | 12 | 21 | 22 | 0 | 0.21982 | 0 | 9.6488e-05 | 4.075e-05
IND | 12 | 21 | 23 | 0 | 0.23322 | 0 | 0.00010237 | 4.1225e-05
IND | 12 | 21 | 24 | 0 | 0.23791 | 0 | 0.00010443 | 4.2561e-05
IND | 12 | 22 | 1 | 0 | 0.22994 | 0 | 0.00010093 | 4.4825e-05
IND | 12 | 22 | 2 | 0 | 0.21502 | 0 | 9.4382e-05 | 4.869e-05
IND | 12 | 22 | 3 | 0 | 0.19071 | 0 | 8.3711e-05 | 5.2283e-05
IND | 12 | 22 | 4 | 0 | 0.1673 | 0 | 7.3433e-05 | 5.1983e-05
IND | 12 | 22 | 5 | 0 | 0.1604 | 0 | 7.0404e-05 | 6.084e-05
IND | 12 | 22 | 6 | 0 | 0.16042 | 0 | 7.0416e-05 | 6.7814e-05
IND | 12 | 22 | 7 | 0 | 0.16264 | 0 | 7.139e-05 | 7.2829e-05
IND | 12 | 22 | 8 | 0.10222 | 0.16499 | 4.9891e-05 | 7.2422e-05 | 7.7283e-05
IND | 12 | 22 | 9 | 0.41808 | 0.11798 | 0.00020406 | 5.1785e-05 | 8.1194e-05
IND | 12 | 22 | 10 | 0.5997 | 0.12899 | 0.00029271 | 5.6619e-05 | 8.4665e-05
IND | 12 | 22 | 11 | 0.66705 | 0.15109 | 0.00032558 | 6.632e-05 | 8.6457e-05
IND | 12 | 22 | 12 | 0.66228 | 0.15657 | 0.00032325 | 6.8723e-05 | 8.5814e-05
IND | 12 | 22 | 13 | 0.596 | 0.15024 | 0.0002909 | 6.5947e-05 | 8.4733e-05
IND | 12 | 22 | 14 | 0.59815 | 0.14831 | 0.00029195 | 6.5097e-05 | 8.4554e-05
IND | 12 | 22 | 15 | 0.64073 | 0.13487 | 0.00031274 | 5.9199e-05 | 7.9609e-05
IND | 12 | 22 | 16 | 0.62154 | 0.11038 | 0.00030337 | 4.845e-05 | 7.4482e-05
IND | 12 | 22 | 17 | 0.52688 | 0.1257 | 0.00025717 | 5.5176e-05 | 7.7735e-05
IND | 12 | 22 | 18 | 0.31028 | 0.15262 | 0.00015145 | 6.6989e-05 | 8.1638e-05
IND | 12 | 22 | 19 | 0.0023824 | 0.21491 | 1.1628e-06 | 9.433e-05 | 8.8133e-05
IND | 12 | 22 | 20 | 0 | 0.28337 | 0 | 0.00012438 | 9.6758e-05
IND | 12 | 22 | 21 | 0 | 0.32236 | 0 | 0.0001415 | 0.00010259
IND | 12 | 22 | 22 | 0 | 0.34255 | 0 | 0.00015036 | 0.00010852
IND | 12 | 22 | 23 | 0 | 0.35365 | 0 | 0.00015523 | 0.00011306
IND | 12 | 22 | 24 | 0 | 0.36844 | 0 | 0.00016172 | 0.0001181
IND | 12 | 23 | 1 | 0 | 0.38064 | 0 | 0.00016708 | 0.00012254
IND | 12 | 23 | 2 | 0 | 0.39055 | 0 | 0.00017143 | 0.00012746
IND | 12 | 23 | 3 | 0 | 0.36994 | 0 | 0.00016238 | 0.00012205
IND | 12 | 23 | 4 | 0 | 0.3427 | 0 | 0.00015042 | 0.0001128
IND | 12 | 23 | 5 | 0 | 0.34286 | 0 | 0.00015049 | 0.0001169
IND | 12 | 23 | 6 | 0 | 0.34182 | 0 | 0.00015004 | 0.00012352
IND | 12 | 23 | 7 | 0 | 0.33429 | 0 | 0.00014673 | 0.00012793
IND | 12 | 23 | 8 | 0.09991 | 0.32441 | 4.8765e-05 | 0.0001424 | 0.00013154
IND | 12 | 23 | 9 | 0.40679 | 0.27719 | 0.00019855 | 0.00012167 | 0.00013346
IND | 12 | 23 | 10 | 0.59087 | 0.25523 | 0.0002884 | 0.00011203 | 0.00013206
IND | 12 | 23 | 11 | 0.66461 | 0.25391 | 0.00032439 | 0.00011145 | 0.00012767
IND | 12 | 23 | 12 | 0.66449 | 0.24652 | 0.00032433 | 0.00010821 | 0.00012001
IND | 12 | 23 | 13 | 0.61064 | 0.23673 | 0.00029805 | 0.00010391 | 0.00011365
IND | 12 | 23 | 14 | 0.60877 | 0.23229 | 0.00029714 | 0.00010196 | 0.00010821
IND | 12 | 23 | 15 | 0.65465 | 0.21997 | 0.00031953 | 9.6553e-05 | 0.00010254
IND | 12 | 23 | 16 | 0.64174 | 0.23424 | 0.00031323 | 0.00010282 | 9.9833e-05
IND | 12 | 23 | 17 | 0.54263 | 0.25131 | 0.00026485 | 0.00011031 | 0.00010265
IND | 12 | 23 | 18 | 0.31858 | 0.27466 | 0.0001555 | 0.00012056 | 0.00010575
IND | 12 | 23 | 19 | 0.0044174 | 0.32642 | 2.1561e-06 | 0.00014328 | 0.00011156
IND | 12 | 23 | 20 | 0 | 0.37837 | 0 | 0.00016608 | 0.00011775
IND | 12 | 23 | 21 | 0 | 0.40968 | 0 | 0.00017982 | 0.00012408
IND | 12 | 23 | 22 | 0 | 0.41916 | 0 | 0.00018398 | 0.00013169
IND | 12 | 23 | 23 | 0 | 0.42086 | 0 | 0.00018473 | 0.00014436
IND | 12 | 23 | 24 | 0 | 0.41755 | 0 | 0.00018328 | 0.00016137
IND | 12 | 24 | 1 | 0 | 0.41239 | 0 | 0.00018101 | 0.00017733
IND | 12 | 24 | 2 | 0 | 0.41465 | 0 | 0.000182 | 0.00018973
IND | 12 | 24 | 3 | 0 | 0.4064 | 0 | 0.00017838 | 0.00019332
IND | 12 | 24 | 4 | 0 | 0.36867 | 0 | 0.00016182 | 0.00018624
IND | 12 | 24 | 5 | 0 | 0.37755 | 0 | 0.00016572 | 0.00019243
IND | 12 | 24 | 6 | 0 | 0.38464 | 0 | 0.00016883 | 0.00019476
IND | 12 | 24 | 7 | 0 | 0.39763 | 0 | 0.00017454 | 0.00019568
IND | 12 | 24 | 8 | 0.10271 | 0.40091 | 5.0132e-05 | 0.00017598 | 0.00019379
IND | 12 | 24 | 9 | 0.41283 | 0.37055 | 0.0002015 | 0.00016265 | 0.000188
IND | 12 | 24 | 10 | 0.59302 | 0.37916 | 0.00028945 | 0.00016643 | 0.0001795
IND | 12 | 24 | 11 | 0.66106 | 0.38365 | 0.00032266 | 0.0001684 | 0.00016641
IND | 12 | 24 | 12 | 0.65809 | 0.36243 | 0.00032121 | 0.00015908 | 0.0001507
IND | 12 | 24 | 13 | 0.60909 | 0.32744 | 0.00029729 | 0.00014373 | 0.00013486
IND | 12 | 24 | 14 | 0.60916 | 0.29556 | 0.00029733 | 0.00012973 | 0.00012183
IND | 12 | 24 | 15 | 0.65266 | 0.23804 | 0.00031856 | 0.00010449 | 0.00010789
IND | 12 | 24 | 16 | 0.63338 | 0.16267 | 0.00030915 | 7.1401e-05 | 9.7881e-05
IND | 12 | 24 | 17 | 0.53041 | 0.15099 | 0.00025889 | 6.6274e-05 | 9.4008e-05
IND | 12 | 24 | 18 | 0.30827 | 0.16224 | 0.00015047 | 7.1215e-05 | 9.2283e-05
IND | 12 | 24 | 19 | 0.003614 | 0.20476 | 1.764e-06 | 8.9877e-05 | 9.3358e-05
IND | 12 | 24 | 20 | 0 | 0.25049 | 0 | 0.00010995 | 9.6811e-05
IND | 12 | 24 | 21 | 0 | 0.28297 | 0 | 0.0001242 | 9.9152e-05
IND | 12 | 24 | 22 | 0 | 0.30399 | 0 | 0.00013343 | 0.00010078
IND | 12 | 24 | 23 | 0 | 0.30807 | 0 | 0.00013522 | 0.00010095
IND | 12 | 24 | 24 | 0 | 0.30608 | 0 | 0.00013435 | 0.00010253
IND | 12 | 25 | 1 | 0 | 0.29026 | 0 | 0.0001274 | 0.00010616
IND | 12 | 25 | 2 | 0 | 0.27202 | 0 | 0.0001194 | 0.00011098
IND | 12 | 25 | 3 | 0 | 0.2561 | 0 | 0.00011241 | 0.00010743
IND | 12 | 25 | 4 | 0 | 0.23256 | 0 | 0.00010208 | 0.0001071
IND | 12 | 25 | 5 | 0 | 0.23754 | 0 | 0.00010427 | 0.00011542
IND | 12 | 25 | 6 | 0 | 0.23777 | 0 | 0.00010437 | 0.00012337
IND | 12 | 25 | 7 | 0 | 0.24103 | 0 | 0.0001058 | 0.00013021
IND | 12 | 25 | 8 | 0.10337 | 0.24001 | 5.0455e-05 | 0.00010535 | 0.0001335
IND | 12 | 25 | 9 | 0.40598 | 0.18434 | 0.00019815 | 8.0912e-05 | 0.00013605
IND | 12 | 25 | 10 | 0.57616 | 0.18282 | 0.00028122 | 8.0246e-05 | 0.00013511
IND | 12 | 25 | 11 | 0.64482 | 0.18856 | 0.00031473 | 8.2765e-05 | 0.00013163
IND | 12 | 25 | 12 | 0.64105 | 0.1716 | 0.00031289 | 7.5323e-05 | 0.00012581
IND | 12 | 25 | 13 | 0.59157 | 0.15087 | 0.00028874 | 6.6221e-05 | 0.000119
IND | 12 | 25 | 14 | 0.59899 | 0.13607 | 0.00029236 | 5.9728e-05 | 0.00011044
IND | 12 | 25 | 15 | 0.63748 | 0.114 | 0.00031115 | 5.0038e-05 | 9.5607e-05
IND | 12 | 25 | 16 | 0.62178 | 0.11128 | 0.00030349 | 4.8846e-05 | 8.4894e-05
IND | 12 | 25 | 17 | 0.51634 | 0.12015 | 0.00025202 | 5.2737e-05 | 8.3145e-05
IND | 12 | 25 | 18 | 0.30335 | 0.13648 | 0.00014806 | 5.9908e-05 | 8.3758e-05
IND | 12 | 25 | 19 | 0.0058106 | 0.18473 | 2.8361e-06 | 8.1087e-05 | 8.6953e-05
IND | 12 | 25 | 20 | 0 | 0.22986 | 0 | 0.00010089 | 9.1243e-05
IND | 12 | 25 | 21 | 0 | 0.26513 | 0 | 0.00011638 | 9.6087e-05
IND | 12 | 25 | 22 | 0 | 0.28938 | 0 | 0.00012702 | 0.00010034
IND | 12 | 25 | 23 | 0 | 0.30805 | 0 | 0.00013521 | 0.000106
IND | 12 | 25 | 24 | 0 | 0.31753 | 0 | 0.00013938 | 0.00011027
IND | 12 | 26 | 1 | 0 | 0.32192 | 0 | 0.0001413 | 0.00011615
IND | 12 | 26 | 2 | 0 | 0.31995 | 0 | 0.00014044 | 0.00012076
IND | 12 | 26 | 3 | 0 | 0.29105 | 0 | 0.00012775 | 0.00011778
IND | 12 | 26 | 4 | 0 | 0.31407 | 0 | 0.00013786 | 0.00011278
IND | 12 | 26 | 5 | 0 | 0.28248 | 0 | 0.00012399 | 0.00011405
IND | 12 | 26 | 6 | 0 | 0.26263 | 0 | 0.00011528 | 0.00011303
IND | 12 | 26 | 7 | 0 | 0.24902 | 0 | 0.0001093 | 0.00011382
IND | 12 | 26 | 8 | 0.097627 | 0.23014 | 4.7651e-05 | 0.00010102 | 0.0001139
IND | 12 | 26 | 9 | 0.37464 | 0.15703 | 0.00018286 | 6.8926e-05 | 0.0001111
IND | 12 | 26 | 10 | 0.55029 | 0.14947 | 0.00026859 | 6.561e-05 | 0.00010526
IND | 12 | 26 | 11 | 0.62272 | 0.15717 | 0.00030394 | 6.8986e-05 | 9.8596e-05
IND | 12 | 26 | 12 | 0.6374 | 0.15096 | 0.00031111 | 6.6262e-05 | 9.187e-05
IND | 12 | 26 | 13 | 0.58479 | 0.12968 | 0.00028543 | 5.6922e-05 | 8.6164e-05
IND | 12 | 26 | 14 | 0.57702 | 0.11035 | 0.00028164 | 4.8438e-05 | 8.3207e-05
IND | 12 | 26 | 15 | 0.61031 | 0.082947 | 0.00029789 | 3.6408e-05 | 7.6934e-05
IND | 12 | 26 | 16 | 0.59486 | 0.077014 | 0.00029035 | 3.3804e-05 | 7.5565e-05
IND | 12 | 26 | 17 | 0.49587 | 0.08072 | 0.00024203 | 3.5431e-05 | 7.9417e-05
IND | 12 | 26 | 18 | 0.28886 | 0.10254 | 0.00014099 | 4.5008e-05 | 8.5581e-05
IND | 12 | 26 | 19 | 0.0053159 | 0.15519 | 2.5946e-06 | 6.812e-05 | 9.1879e-05
IND | 12 | 26 | 20 | 0 | 0.21245 | 0 | 9.3254e-05 | 9.7514e-05
IND | 12 | 26 | 21 | 0 | 0.26161 | 0 | 0.00011483 | 0.000102
IND | 12 | 26 | 22 | 0 | 0.29605 | 0 | 0.00012995 | 0.00010586
IND | 12 | 26 | 23 | 0 | 0.31861 | 0 | 0.00013985 | 0.00011096
IND | 12 | 26 | 24 | 0 | 0.33578 | 0 | 0.00014739 | 0.00011645
IND | 12 | 27 | 1 | 0 | 0.34287 | 0 | 0.0001505 | 0.00012166
IND | 12 | 27 | 2 | 0 | 0.34302 | 0 | 0.00015057 | 0.0001243
IND | 12 | 27 | 3 | 0 | 0.31389 | 0 | 0.00013778 | 0.00011906
IND | 12 | 27 | 4 | 0 | 0.29078 | 0 | 0.00012764 | 0.00011338
IND | 12 | 27 | 5 | 0 | 0.26541 | 0 | 0.0001165 | 0.00011399
IND | 12 | 27 | 6 | 0 | 0.23497 | 0 | 0.00010314 | 0.00011371
IND | 12 | 27 | 7 | 0 | 0.21516 | 0 | 9.4444e-05 | 0.00011366
IND | 12 | 27 | 8 | 0.11101 | 0.19603 | 5.4184e-05 | 8.6044e-05 | 0.00011174
IND | 12 | 27 | 9 | 0.39255 | 0.1318 | 0.0001916 | 5.7851e-05 | 0.0001113
IND | 12 | 27 | 10 | 0.5626 | 0.11498 | 0.0002746 | 5.0469e-05 | 0.00010899
IND | 12 | 27 | 11 | 0.63075 | 0.116 | 0.00030786 | 5.0916e-05 | 0.00010428
IND | 12 | 27 | 12 | 0.64133 | 0.10512 | 0.00031303 | 4.6142e-05 | 9.7174e-05
IND | 12 | 27 | 13 | 0.59725 | 0.087324 | 0.00029151 | 3.833e-05 | 9.068e-05
IND | 12 | 27 | 14 | 0.60149 | 0.074222 | 0.00029359 | 3.2579e-05 | 8.6454e-05
IND | 12 | 27 | 15 | 0.65087 | 0.062362 | 0.00031768 | 2.7373e-05 | 8.1604e-05
IND | 12 | 27 | 16 | 0.64336 | 0.060343 | 0.00031402 | 2.6487e-05 | 7.8903e-05
IND | 12 | 27 | 17 | 0.55524 | 0.067436 | 0.00027101 | 2.96e-05 | 8.9648e-05
IND | 12 | 27 | 18 | 0.33824 | 0.087058 | 0.00016509 | 3.8213e-05 | 9.8287e-05
IND | 12 | 27 | 19 | 0.010904 | 0.13317 | 5.3223e-06 | 5.8455e-05 | 0.00010397
IND | 12 | 27 | 20 | 0 | 0.18266 | 0 | 8.0175e-05 | 0.00010771
IND | 12 | 27 | 21 | 0 | 0.22599 | 0 | 9.9194e-05 | 0.0001135
IND | 12 | 27 | 22 | 0 | 0.25982 | 0 | 0.00011405 | 0.00012003
IND | 12 | 27 | 23 | 0 | 0.27641 | 0 | 0.00012133 | 0.00012517
IND | 12 | 27 | 24 | 0 | 0.28543 | 0 | 0.00012529 | 0.00012924
IND | 12 | 28 | 1 | 0 | 0.28981 | 0 | 0.00012721 | 0.00013264
IND | 12 | 28 | 2 | 0 | 0.28184 | 0 | 0.00012371 | 0.00013426
IND | 12 | 28 | 3 | 0 | 0.23786 | 0 | 0.00010441 | 0.00012243
IND | 12 | 28 | 4 | 0 | 0.20887 | 0 | 9.1681e-05 | 0.00010218
IND | 12 | 28 | 5 | 0 | 0.19178 | 0 | 8.4178e-05 | 0.00010092
IND | 12 | 28 | 6 | 0 | 0.18061 | 0 | 7.9275e-05 | 0.00010061
IND | 12 | 28 | 7 | 0 | 0.17613 | 0 | 7.7308e-05 | 9.8756e-05
IND | 12 | 28 | 8 | 0.11627 | 0.16248 | 5.6752e-05 | 7.1319e-05 | 9.5367e-05
IND | 12 | 28 | 9 | 0.4456 | 0.10492 | 0.00021749 | 4.6052e-05 | 9.0018e-05
IND | 12 | 28 | 10 | 0.62542 | 0.074138 | 0.00030526 | 3.2542e-05 | 8.3115e-05
IND | 12 | 28 | 11 | 0.68964 | 0.066619 | 0.00033661 | 2.9242e-05 | 7.7272e-05
IND | 12 | 28 | 12 | 0.6872 | 0.054417 | 0.00033542 | 2.3885e-05 | 7.3746e-05
IND | 12 | 28 | 13 | 0.63363 | 0.04579 | 0.00030927 | 2.0099e-05 | 7.0925e-05
IND | 12 | 28 | 14 | 0.63234 | 0.042284 | 0.00030864 | 1.856e-05 | 6.9539e-05
IND | 12 | 28 | 15 | 0.68162 | 0.040888 | 0.00033269 | 1.7947e-05 | 7.0126e-05
IND | 12 | 28 | 16 | 0.67419 | 0.042536 | 0.00032907 | 1.8671e-05 | 7.2803e-05
IND | 12 | 28 | 17 | 0.58352 | 0.049653 | 0.00028481 | 2.1795e-05 | 7.7778e-05
IND | 12 | 28 | 18 | 0.36231 | 0.070797 | 0.00017684 | 3.1075e-05 | 8.2215e-05
IND | 12 | 28 | 19 | 0.011185 | 0.11278 | 5.4593e-06 | 4.9504e-05 | 8.5223e-05
IND | 12 | 28 | 20 | 0 | 0.15579 | 0 | 6.8381e-05 | 8.7773e-05
IND | 12 | 28 | 21 | 0 | 0.19156 | 0 | 8.4082e-05 | 9.1306e-05
IND | 12 | 28 | 22 | 0 | 0.22206 | 0 | 9.7472e-05 | 9.3245e-05
IND | 12 | 28 | 23 | 0 | 0.24135 | 0 | 0.00010594 | 9.1646e-05
IND | 12 | 28 | 24 | 0 | 0.25363 | 0 | 0.00011133 | 8.8432e-05
IND | 12 | 29 | 1 | 0 | 0.25457 | 0 | 0.00011174 | 8.6286e-05
IND | 12 | 29 | 2 | 0 | 0.25256 | 0 | 0.00011086 | 8.6044e-05
IND | 12 | 29 | 3 | 0 | 0.24162 | 0 | 0.00010606 | 8.6625e-05
IND | 12 | 29 | 4 | 0 | 0.21546 | 0 | 9.4574e-05 | 7.3529e-05
IND | 12 | 29 | 5 | 0 | 0.199 | 0 | 8.7347e-05 | 6.8614e-05
IND | 12 | 29 | 6 | 0 | 0.18762 | 0 | 8.2352e-05 | 6.6858e-05
IND | 12 | 29 | 7 | 0 | 0.18801 | 0 | 8.2525e-05 | 6.6754e-05
IND | 12 | 29 | 8 | 0.11419 | 0.18238 | 5.5736e-05 | 8.0052e-05 | 6.6264e-05
IND | 12 | 29 | 9 | 0.44394 | 0.12359 | 0.00021669 | 5.4246e-05 | 6.4612e-05
IND | 12 | 29 | 10 | 0.62346 | 0.093677 | 0.00030431 | 4.1118e-05 | 6.1688e-05
IND | 12 | 29 | 11 | 0.68692 | 0.083912 | 0.00033528 | 3.6832e-05 | 5.9962e-05
IND | 12 | 29 | 12 | 0.6836 | 0.068349 | 0.00033366 | 3.0001e-05 | 5.8018e-05
IND | 12 | 29 | 13 | 0.63078 | 0.055024 | 0.00030788 | 2.4152e-05 | 5.6515e-05
IND | 12 | 29 | 14 | 0.62832 | 0.048668 | 0.00030668 | 2.1362e-05 | 5.5635e-05
IND | 12 | 29 | 15 | 0.67452 | 0.044133 | 0.00032923 | 1.9372e-05 | 5.4886e-05
IND | 12 | 29 | 16 | 0.66286 | 0.044552 | 0.00032354 | 1.9556e-05 | 5.3048e-05
IND | 12 | 29 | 17 | 0.56856 | 0.057699 | 0.00027751 | 2.5326e-05 | 5.8919e-05
IND | 12 | 29 | 18 | 0.3538 | 0.090175 | 0.00017269 | 3.9581e-05 | 6.5493e-05
IND | 12 | 29 | 19 | 0.013736 | 0.15589 | 6.7046e-06 | 6.8426e-05 | 7.309e-05
IND | 12 | 29 | 20 | 0 | 0.22339 | 0 | 9.8056e-05 | 7.8228e-05
IND | 12 | 29 | 21 | 0 | 0.27331 | 0 | 0.00011997 | 7.9663e-05
IND | 12 | 29 | 22 | 0 | 0.29976 | 0 | 0.00013158 | 7.8267e-05
IND | 12 | 29 | 23 | 0 | 0.31099 | 0 | 0.00013651 | 7.7759e-05
IND | 12 | 29 | 24 | 0 | 0.31804 | 0 | 0.0001396 | 7.7134e-05
IND | 12 | 30 | 1 | 0 | 0.31886 | 0 | 0.00013996 | 7.6482e-05
IND | 12 | 30 | 2 | 0 | 0.32506 | 0 | 0.00014268 | 7.7287e-05
IND | 12 | 30 | 3 | 0 | 0.31238 | 0 | 0.00013712 | 7.6929e-05
IND | 12 | 30 | 4 | 0 | 0.2961 | 0 | 0.00012997 | 7.6535e-05
IND | 12 | 30 | 5 | 0 | 0.27256 | 0 | 0.00011963 | 7.9512e-05
IND | 12 | 30 | 6 | 0 | 0.25057 | 0 | 0.00010998 | 7.9991e-05
IND | 12 | 30 | 7 | 0 | 0.23489 | 0 | 0.0001031 | 7.9056e-05
IND | 12 | 30 | 8 | 0.1126 | 0.21499 | 5.496e-05 | 9.4367e-05 | 7.7585e-05
IND | 12 | 30 | 9 | 0.3763 | 0.15076 | 0.00018367 | 6.6175e-05 | 7.6851e-05
IND | 12 | 30 | 10 | 0.52974 | 0.13731 | 0.00025856 | 6.0269e-05 | 7.6287e-05
IND | 12 | 30 | 11 | 0.59813 | 0.12958 | 0.00029194 | 5.6875e-05 | 7.5822e-05
IND | 12 | 30 | 12 | 0.61498 | 0.12444 | 0.00030017 | 5.4622e-05 | 7.5867e-05
IND | 12 | 30 | 13 | 0.57796 | 0.11655 | 0.0002821 | 5.1158e-05 | 7.6047e-05
IND | 12 | 30 | 14 | 0.57823 | 0.11216 | 0.00028223 | 4.9233e-05 | 7.9437e-05
IND | 12 | 30 | 15 | 0.619 | 0.10234 | 0.00030213 | 4.4922e-05 | 8.3073e-05
IND | 12 | 30 | 16 | 0.60373 | 0.10418 | 0.00029468 | 4.573e-05 | 8.9825e-05
IND | 12 | 30 | 17 | 0.49803 | 0.12078 | 0.00024308 | 5.3016e-05 | 0.00010206
IND | 12 | 30 | 18 | 0.30595 | 0.15915 | 0.00014933 | 6.9856e-05 | 0.00011016
IND | 12 | 30 | 19 | 0.018207 | 0.23996 | 8.8868e-06 | 0.00010533 | 0.00011706
IND | 12 | 30 | 20 | 0 | 0.33312 | 0 | 0.00014622 | 0.00012099
IND | 12 | 30 | 21 | 0 | 0.40236 | 0 | 0.00017661 | 0.00012434
IND | 12 | 30 | 22 | 0 | 0.44698 | 0 | 0.0001962 | 0.00012683
IND | 12 | 30 | 23 | 0 | 0.46908 | 0 | 0.0002059 | 0.0001283
IND | 12 | 30 | 24 | 0 | 0.48163 | 0 | 0.0002114 | 0.00012833
IND | 12 | 31 | 1 | 0 | 0.48653 | 0 | 0.00021356 | 0.00012942
IND | 12 | 31 | 2 | 0 | 0.48046 | 0 | 0.00021089 | 0.00012925
IND | 12 | 31 | 3 | 0 | 0.45405 | 0 | 0.0001993 | 0.00013271
IND | 12 | 31 | 4 | 0 | 0.40685 | 0 | 0.00017858 | 0.00012876
IND | 12 | 31 | 5 | 0 | 0.36296 | 0 | 0.00015932 | 0.0001307
IND | 12 | 31 | 6 | 0 | 0.33377 | 0 | 0.00014651 | 0.00012995
IND | 12 | 31 | 7 | 0 | 0.31445 | 0 | 0.00013803 | 0.00013062
IND | 12 | 31 | 8 | 0.11956 | 0.29123 | 5.8357e-05 | 0.00012783 | 0.00012941
IND | 12 | 31 | 9 | 0.42663 | 0.22508 | 0.00020824 | 9.8795e-05 | 0.00012799
IND | 12 | 31 | 10 | 0.60439 | 0.24109 | 0.000295 | 0.00010582 | 0.00012584
IND | 12 | 31 | 11 | 0.67506 | 0.23154 | 0.00032949 | 0.00010163 | 0.00012035
IND | 12 | 31 | 12 | 0.67465 | 0.20056 | 0.00032929 | 8.8032e-05 | 0.00011377
IND | 12 | 31 | 13 | 0.63309 | 0.16775 | 0.00030901 | 7.3632e-05 | 0.00010804
IND | 12 | 31 | 14 | 0.62893 | 0.14766 | 0.00030698 | 6.4812e-05 | 0.0001052
IND | 12 | 31 | 15 | 0.67506 | 0.12788 | 0.00032949 | 5.6131e-05 | 0.00010244
IND | 12 | 31 | 16 | 0.66941 | 0.12928 | 0.00032674 | 5.6746e-05 | 0.0001037
IND | 12 | 31 | 17 | 0.5842 | 0.15862 | 0.00028514 | 6.9623e-05 | 0.00011398
IND | 12 | 31 | 18 | 0.37619 | 0.20444 | 0.00018362 | 8.9735e-05 | 0.00012602
IND | 12 | 31 | 19 | 0.02092 | 0.28354 | 1.0211e-05 | 0.00012446 | 0.00013964
IND | 12 | 31 | 20 | 0 | 0.35797 | 0 | 0.00015713 | 0.00015586
IND | 12 | 31 | 21 | 0 | 0.41527 | 0 | 0.00018228 | 0.0001725
IND | 12 | 31 | 22 | 0 | 0.44805 | 0 | 0.00019667 | 0.00018438
IND | 12 | 31 | 23 | 0 | 0.46699 | 0 | 0.00020498 | 0.00019007
IND | 12 | 31 | 24 | 0 | 0.47445 | 0 | 0.00020826 | 0.00019094

## historical_data
EMBER Generation (TWh)
model_fuel | 2000 | 2001 | 2002 | 2003 | 2004 | 2005 | 2006 | 2007 | 2008 | 2009 | 2010 | 2011 | 2012 | 2013 | 2014 | 2015 | 2016 | 2017 | 2018 | 2019 | 2020 | 2021 | 2022 | 2023
bioenergy | 1.69 | 2.07 | 2.14 | 2.71 | 3.31 | 4.04 | 5.59 | 7.4 | 9.3 | 11.64 | 14.3 | 17.14 | 19.94 | 22.48 | 24.68 | 30.62 | 24.82 | 24.91 | 27.22 | 31.51 | 32.86 | 35.5 | 38.57 | 37.28
coal | 390.23 | 408.29 | 426.7 | 441.47 | 463.01 | 478.48 | 505.46 | 533.27 | 573.12 | 611.11 | 642.97 | 701.25 | 787.13 | 847.97 | 949.93 | 1006.55 | 1073.6 | 1115.24 | 1198.86 | 1198.76 | 1143.78 | 1255.56 | 1354.23 | 1471.28
gas | 55.96 | 55.93 | 62.88 | 72.8 | 76.58 | 75.47 | 74.7 | 90.05 | 85.88 | 104.37 | 118.03 | 117.56 | 96.25 | 66.31 | 64.01 | 64.77 | 72.62 | 74.99 | 71.26 | 71.95 | 74.79 | 60.4 | 46.48 | 52.61
hydro | 76.99 | 72.02 | 68.54 | 69.3 | 100.64 | 97.42 | 112.62 | 122.61 | 115.17 | 106.34 | 108.74 | 131.7 | 115.78 | 131.98 | 139 | 133.28 | 128.38 | 135.82 | 139.75 | 162.07 | 163.7 | 160.34 | 174.94 | 149.17
nuclear | 15.77 | 18.89 | 19.35 | 18.14 | 21.26 | 17.73 | 17.63 | 17.83 | 15.23 | 16.82 | 23.08 | 32.22 | 33.14 | 33.31 | 34.69 | 38.31 | 37.9 | 37.41 | 39.05 | 45.16 | 44.61 | 43.92 | 46.19 | 48.2
oil | 29.16 | 26.79 | 27.93 | 31.09 | 28.27 | 25.37 | 19.08 | 13.36 | 15.27 | 13.08 | 10.78 | 9.35 | 10.07 | 10.65 | 11.55 | 9.26 | 9.41 | 8.79 | 6.4 | 3.07 | 3.09 | 3.39 | 3.68 | 4.18
solar | 0.01 | 0.01 | 0.01 | 0.02 | 0.02 | 0.02 | 0.01 | 0.06 | 0.06 | 0.08 | 0.11 | 0.83 | 2.1 | 3.43 | 4.91 | 6.57 | 11.56 | 21.54 | 36.33 | 46.27 | 58.68 | 68.31 | 95.16 | 113.41
windon | 1.58 | 2.09 | 2.09 | 2.6 | 5.23 | 5.99 | 9.34 | 11.68 | 14.38 | 16.27 | 19.46 | 23.95 | 27.43 | 30.01 | 33.45 | 32.74 | 43.45 | 52.63 | 60.31 | 63.31 | 60.43 | 68.09 | 70.05 | 82.11
EMBER Capacity (GW)
model_fuel | 2000 | 2001 | 2002 | 2003 | 2004 | 2005 | 2006 | 2007 | 2008 | 2009 | 2010 | 2011 | 2012 | 2013 | 2014 | 2015 | 2016 | 2017 | 2018 | 2019 | 2020 | 2021 | 2022 | 2023
bioenergy | 0.35 | 0.42 | 0.48 | 0.61 | 0.75 | 0.94 | 1.22 | 1.51 | 2.17 | 2.46 | 3.08 | 3.6 | 3.84 | 4.08 | 4.91 | 5.34 | 8.76 | 9.27 | 9.98 | 10.06 | 10.35 | 10.37 | 10.41 | 10.46
coal | 62.17 | 63.17 | 64.21 | 65.83 | 66.32 | 69.64 | 71.93 | 77.14 | 82.33 | 87.79 | 99.04 | 113.4 | 131.56 | 149.36 | 169.52 | 189.57 | 207.07 | 212.46 | 217.98 | 225.62 | 225.83 | 231.14 | 232.17 | 237.64
gas | 12.61 | 13.42 | 14.03 | 14.38 | 14.59 | 15.51 | 16.64 | 18.59 | 18.65 | 21.24 | 22.35 | 24.06 | 23.75 | 26.47 | 28.14 | 30.17 | 31.37 | 32.04 | 33.32 | 32.62 | 32.31 | 32.29 | 32.22 | 32.44
hydro | 23.71 | 24.68 | 24.73 | 27.18 | 28.62 | 30.96 | 33.04 | 34 | 34.69 | 34.78 | 35.87 | 37.63 | 38.25 | 39.39 | 40.62 | 42.32 | 42.84 | 44.74 | 45.32 | 45.49 | 45.98 | 46.78 | 47.22 | 47.33
nuclear | 2.86 | 2.72 | 2.72 | 2.72 | 2.77 | 3.36 | 3.9 | 4.12 | 4.12 | 4.56 | 4.78 | 4.78 | 4.78 | 4.78 | 5.78 | 5.78 | 5.78 | 6.78 | 6.78 | 6.78 | 6.78 | 6.78 | 6.78 | 7.48
oil | 6.79 | 7.06 | 7.43 | 7.8 | 8.16 | 8.56 | 8.88 | 9.66 | 9.97 | 10.53 | 10.87 | 11.16 | 12.14 | 12.67 | 13.19 | 13.39 | 14.08 | 14.18 | 15.76 | 14.15 | 17.06 | 18.39 | 18.55 | 18.58
solar | 0 | 0.01 | 0.01 | 0.01 | 0.01 | 0.01 | 0.01 | 0.03 | 0.03 | 0.04 | 0.07 | 0.57 | 0.99 | 1.6 | 3.78 | 5.7 | 9.98 | 18.26 | 27.48 | 35.25 | 39.71 | 49.95 | 63.39 | 73.11
windon | 0.94 | 1.56 | 1.61 | 2.46 | 3.81 | 4.43 | 6.32 | 7.84 | 10.24 | 10.93 | 13.18 | 16.18 | 17.3 | 18.42 | 22.47 | 25.09 | 28.7 | 32.85 | 35.29 | 37.51 | 38.56 | 40.07 | 41.93 | 44.74
EMBER Emissions (Mt CO2)
model_fuel | 2000 | 2001 | 2002 | 2003 | 2004 | 2005 | 2006 | 2007 | 2008 | 2009 | 2010 | 2011 | 2012 | 2013 | 2014 | 2015 | 2016 | 2017 | 2018 | 2019 | 2020 | 2021 | 2022 | 2023
bioenergy | 0.37 | 0.45 | 0.46 | 0.59 | 0.72 | 0.87 | 1.21 | 1.6 | 2.01 | 2.52 | 3.09 | 3.71 | 4.31 | 4.86 | 5.34 | 6.62 | 5.37 | 5.39 | 5.88 | 6.81 | 7.1 | 7.68 | 8.34 | 8.06
coal | 362.56 | 379.35 | 396.55 | 410.39 | 430.44 | 444.76 | 469.78 | 495.61 | 532.65 | 568.05 | 597.6 | 650.73 | 728.15 | 782.51 | 874.37 | 924.16 | 983.7 | 1020.03 | 1095.16 | 1093.56 | 1042.33 | 1143.42 | 1232.6 | 1338.45
gas | 38.78 | 38.76 | 43.58 | 50.46 | 53.08 | 52.31 | 51.77 | 62.41 | 59.52 | 72.34 | 81.8 | 81.48 | 66.71 | 45.96 | 44.36 | 44.89 | 50.33 | 51.97 | 49.39 | 49.87 | 51.83 | 41.86 | 32.21 | 36.46
hydro | 1.83 | 1.71 | 1.63 | 1.65 | 2.39 | 2.31 | 2.68 | 2.91 | 2.74 | 2.53 | 2.58 | 3.13 | 2.75 | 3.14 | 3.3 | 3.17 | 3.05 | 3.23 | 3.32 | 3.85 | 3.89 | 3.81 | 4.16 | 3.54
nuclear | 0.09 | 0.11 | 0.11 | 0.11 | 0.13 | 0.1 | 0.1 | 0.1 | 0.09 | 0.1 | 0.14 | 0.19 | 0.19 | 0.2 | 0.2 | 0.23 | 0.22 | 0.22 | 0.23 | 0.27 | 0.26 | 0.26 | 0.27 | 0.28
oil | 19.19 | 17.63 | 18.38 | 20.46 | 18.6 | 16.69 | 12.55 | 8.79 | 10.05 | 8.61 | 7.09 | 6.15 | 6.63 | 7.01 | 7.6 | 6.09 | 6.19 | 5.78 | 4.21 | 2.02 | 2.03 | 2.23 | 2.42 | 2.75
solar | 0 | 0 | 0 | 0 | 0 | 0 | 0 | 0 | 0 | 0 | 0.01 | 0.04 | 0.1 | 0.16 | 0.23 | 0.31 | 0.55 | 1.02 | 1.73 | 2.2 | 2.79 | 3.25 | 4.52 | 5.39
windon | 0.03 | 0.03 | 0.03 | 0.04 | 0.08 | 0.1 | 0.15 | 0.19 | 0.23 | 0.26 | 0.31 | 0.39 | 0.44 | 0.48 | 0.54 | 0.53 | 0.7 | 0.85 | 0.97 | 1.02 | 0.97 | 1.1 | 1.13 | 1.32
IRENA Generation (TWh)
model_fuel | 2000 | 2001 | 2002 | 2003 | 2004 | 2005 | 2006 | 2007 | 2008 | 2009 | 2010 | 2011 | 2012 | 2013 | 2014 | 2015 | 2016 | 2017 | 2018 | 2019 | 2020 | 2021 | 2022
bioenergy | 2.8144 | 2.9512 | 3.4833 | 4.1323 | 5.1442 | 6.1982 | 7.3552 | 9.2891 | 10.3428 | 11.2824 | 16.9743 | 17.6001 | 23.9148 | 28.6131 | 33.236 | 28.8665 | 18.2123 | 16.6643 | 18.7286 | 20.913 | 20.6625 | 22.2533 | 24.5512
coal | 398.1401 | 402.0475 | 418.9169 | 439.2734 | 458.7373 | 476.1933 | 494.0495 | 523.6253 | 551.8056 | 593.3918 | 627.2408 | 672.8063 | 739.1468 | 819.309 | 888.7066 | 980.784 | 1044.4478 | 1093.8222 | 1149.4727 | 1204.8225 | 1193.4535 | 1195.3936 | 1287.1117
gas | 59.269 | 59.1284 | 60.2337 | 66.2556 | 71.6062 | 74.6438 | 75.71 | 83.3482 | 93.2015 | 94.2053 | 116.0282 | 115.6464 | 108.2979 | 81.683 | 63.8779 | 63.7091 | 69.1414 | 72.8544 | 74.0221 | 70.5056 | 73.5712 | 68.6749 | 53.959
hydro | 74.6387 | 74.4471 | 71.4598 | 67.069 | 77.8681 | 89.9901 | 108.3124 | 119.3827 | 122.3377 | 113.6843 | 112.1254 | 124.6731 | 133.094 | 125.9534 | 140.8142 | 135.5118 | 130.1607 | 131.3513 | 136.6426 | 149.5437 | 164.6752 | 161.5499 | 165.5224
nuclear | 16.902 | 17.5452 | 19.4537 | 18.9875 | 17.5877 | 17.0892 | 17.6935 | 18.3407 | 16.4495 | 15.8544 | 20.5439 | 27.7714 | 32.4314 | 33.2065 | 34.6962 | 36.4296 | 37.5392 | 38.0234 | 38.2127 | 39.9776 | 45.6116 | 44.0498 | 46.7993
oil | 10.5346 | 10.8573 | 12.0581 | 12.496 | 11.376 | 10.6749 | 11.773 | 12.9692 | 14.3703 | 14.3583 | 12.1957 | 10.5724 | 9.5188 | 10.9435 | 11.2471 | 11.0323 | 9.4083 | 9.6017 | 8.1454 | 5.2707 | 3.1995 | 4.1616 | 4.3097
solar | 0.001464 | 0.007472 | 0.009052 | 0.010645 | 0.010544 | 0.018143 | 0.015491 | 0.039549 | 0.042463 | 0.051079 | 0.069767 | 0.314 | 0.97959 | 1.6892 | 3.1044 | 5.9842 | 10.1864 | 18.1352 | 31.1065 | 43.9334 | 55.0986 | 66.2376 | 83.6315
windon | 1.3189 | 1.5369 | 2.2058 | 2.5506 | 3.9231 | 5.5619 | 6.8737 | 9.387 | 11.8351 | 14.595 | 16.104 | 19.5281 | 23.0692 | 24.64 | 27.2354 | 31.8729 | 36.2731 | 47.6698 | 55.0087 | 62.6889 | 63.5223 | 62.2725 | 69.4336
IRENA Capacity (GW)
model_fuel | 2000 | 2001 | 2002 | 2003 | 2004 | 2005 | 2006 | 2007 | 2008 | 2009 | 2010 | 2011 | 2012 | 2013 | 2014 | 2015 | 2016 | 2017 | 2018 | 2019 | 2020 | 2021 | 2022 | 2023 | 2024
bioenergy | 0.3469 | 0.4154 | 0.48393 | 0.61343 | 0.74953 | 0.96039 | 1.2481 | 1.5468 | 2.2128 | 2.5114 | 3.1445 | 3.6772 | 3.9289 | 4.1803 | 5.0301 | 5.4782 | 8.8952 | 9.4172 | 10.1374 | 10.2256 | 10.5328 | 10.5918 | 10.6691 | 10.7524 | 11.2373
coal | 69.2559 | 70.7824 | 73.1444 | 74.6915 | 78.0685 | 79.3386 | 82.4083 | 87.6915 | 90.9535 | 100.5397 | 112.5477 | 133.7612 | 153.7922 | 169.8092 | 190.3902 | 213.2108 | 218.5887 | 225.2553 | 241.4254 | 255.8313 | 254.8298 | 255.7264 | 256.9712 | 261.3955 | 266.033
gas | 12.6147 | 13.4219 | 14.0334 | 14.3819 | 14.5934 | 15.515 | 16.6391 | 18.5867 | 18.645 | 21.2372 | 22.3475 | 24.0583 | 23.7477 | 26.47 | 28.1451 | 30.1713 | 31.3659 | 32.045 | 33.3167 | 32.6209 | 32.3063 | 31.0037 | 30.5205 | 30.7382 | 30.5182
hydro | 25.2466 | 26.3684 | 26.8699 | 29.6141 | 31.0545 | 34.1914 | 36.6802 | 38.0814 | 39.4731 | 39.5616 | 40.6506 | 42.4189 | 43.0306 | 44.1738 | 45.4064 | 47.1046 | 47.6223 | 49.5208 | 50.1022 | 50.2794 | 50.7631 | 51.5661 | 52.0091 | 52.1216 | 52.2934
nuclear | 2.86 | 2.72 | 2.72 | 2.72 | 2.77 | 3.36 | 3.9 | 4.12 | 4.12 | 4.56 | 4.78 | 4.78 | 4.78 | 4.78 | 5.78 | 5.78 | 5.78 | 6.78 | 6.78 | 6.78 | 6.78 | 6.78 | 6.78 | 7.48 | 8.18
oil | 6.7865 | 7.062 | 7.4292 | 7.7965 | 8.1638 | 8.556 | 8.876 | 9.6582 | 9.973 | 10.5333 | 10.8744 | 11.1633 | 12.1438 | 12.6661 | 13.1889 | 13.393 | 14.0753 | 14.1799 | 15.7605 | 14.1489 | 17.0632 | 19.1041 | 19.9115 | 20.0806 | 20.0992
solar |  | 0.005535 | 0.006705 | 0.007885 | 0.00781 | 0.013439 | 0.011475 | 0.028831 | 0.031454 | 0.043094 | 0.068832 | 0.56928 | 0.98557 | 1.6028 | 3.776 | 5.697 | 9.9821 | 18.2568 | 27.4847 | 35.2502 | 39.7055 | 49.9499 | 63.3904 | 72.8593 | 97.384
windon | 0.941 | 1.563 | 1.606 | 2.461 | 3.813 | 4.4339 | 6.315 | 7.8445 | 10.2425 | 10.925 | 13.184 | 16.179 | 17.2997 | 18.4204 | 22.4653 | 25.0882 | 28.7004 | 32.8485 | 35.2881 | 37.5052 | 38.5586 | 40.0673 | 41.9298 | 44.7362 | 48.1632
EMBER Utilization Factors
model_fuel | 2000 | 2001 | 2002 | 2003 | 2004 | 2005 | 2006 | 2007 | 2008 | 2009 | 2010 | 2011 | 2012 | 2013 | 2014 | 2015 | 2016 | 2017 | 2018 | 2019 | 2020 | 2021 | 2022 | 2023
bioenergy | 55.12% | 56.26% | 50.89% | 50.71% | 50.38% | 49.06% | 52.31% | 55.94% | 48.92% | 54.01% | 53% | 54.35% | 59.28% | 62.9% | 57.38% | 65.46% | 32.34% | 30.68% | 31.14% | 35.76% | 36.24% | 39.08% | 42.3% | 40.69%
coal | 71.65% | 73.78% | 75.86% | 76.55% | 79.7% | 78.43% | 80.22% | 78.92% | 79.47% | 79.46% | 74.11% | 70.59% | 68.3% | 64.81% | 63.97% | 60.61% | 59.19% | 59.92% | 62.78% | 60.65% | 57.82% | 62.01% | 66.59% | 70.68%
gas | 50.66% | 47.58% | 51.16% | 57.79% | 59.92% | 55.55% | 51.25% | 55.3% | 52.57% | 56.09% | 60.29% | 55.78% | 46.26% | 28.6% | 25.97% | 24.51% | 26.43% | 26.72% | 24.41% | 25.18% | 26.42% | 21.35% | 16.47% | 18.51%
hydro | 37.07% | 33.31% | 31.64% | 29.11% | 40.14% | 35.92% | 38.91% | 41.17% | 37.9% | 34.9% | 34.61% | 39.95% | 34.55% | 38.25% | 39.06% | 35.95% | 34.21% | 34.65% | 35.2% | 40.67% | 40.64% | 39.13% | 42.29% | 35.98%
nuclear | 62.95% | 79.28% | 81.21% | 76.13% | 87.62% | 60.24% | 51.6% | 49.4% | 42.2% | 42.11% | 55.12% | 76.95% | 79.14% | 79.55% | 68.51% | 75.66% | 74.85% | 62.99% | 65.75% | 76.04% | 75.11% | 73.95% | 77.77% | 73.56%
oil | 49.02% | 43.32% | 42.91% | 45.5% | 39.55% | 33.83% | 24.53% | 15.79% | 17.48% | 14.18% | 11.32% | 9.564% | 9.469% | 9.596% | 9.996% | 7.895% | 7.629% | 7.076% | 4.636% | 2.477% | 2.068% | 2.104% | 2.265% | 2.568%
solar | 6553500% | 11.42% | 11.42% | 22.83% | 22.83% | 22.83% | 11.42% | 22.83% | 22.83% | 22.83% | 17.94% | 16.62% | 24.21% | 24.47% | 14.83% | 13.16% | 13.22% | 13.47% | 15.09% | 14.98% | 16.87% | 15.61% | 17.14% | 17.71%
windon | 19.19% | 15.29% | 14.82% | 12.07% | 15.67% | 15.44% | 16.87% | 17.01% | 16.03% | 16.99% | 16.85% | 16.9% | 18.1% | 18.6% | 16.99% | 14.9% | 17.28% | 18.29% | 19.51% | 19.27% | 17.89% | 19.4% | 19.07% | 20.95%
IRENA Utilization Factors
model_fuel | 2000 | 2001 | 2002 | 2003 | 2004 | 2005 | 2006 | 2007 | 2008 | 2009 | 2010 | 2011 | 2012 | 2013 | 2014 | 2015 | 2016 | 2017 | 2018 | 2019 | 2020 | 2021 | 2022
bioenergy | 92.62% | 81.1% | 82.17% | 76.9% | 78.35% | 73.67% | 67.27% | 68.55% | 53.36% | 51.28% | 61.62% | 54.64% | 69.48% | 78.14% | 75.43% | 60.15% | 23.37% | 20.2% | 21.09% | 23.35% | 22.39% | 23.98% | 26.27%
coal | 65.63% | 64.84% | 65.38% | 67.14% | 67.08% | 68.52% | 68.44% | 68.16% | 69.26% | 67.38% | 63.62% | 57.42% | 54.86% | 55.08% | 53.29% | 52.51% | 54.54% | 55.43% | 54.35% | 53.76% | 53.46% | 53.36% | 57.18%
gas | 53.63% | 50.29% | 49% | 52.59% | 56.01% | 54.92% | 51.94% | 51.19% | 57.06% | 50.64% | 59.27% | 54.87% | 52.06% | 35.23% | 25.91% | 24.1% | 25.16% | 25.95% | 25.36% | 24.67% | 26% | 25.29% | 20.18%
hydro | 33.75% | 32.23% | 30.36% | 25.85% | 28.62% | 30.05% | 33.71% | 35.79% | 35.38% | 32.8% | 31.49% | 33.55% | 35.31% | 32.55% | 35.4% | 32.84% | 31.2% | 30.28% | 31.13% | 33.95% | 37.03% | 35.76% | 36.33%
nuclear | 67.46% | 73.64% | 81.65% | 79.69% | 72.48% | 58.06% | 51.79% | 50.82% | 45.58% | 39.69% | 49.06% | 66.32% | 77.45% | 79.3% | 68.53% | 71.95% | 74.14% | 64.02% | 64.34% | 67.31% | 76.8% | 74.17% | 78.8%
oil | 17.72% | 17.55% | 18.53% | 18.3% | 15.91% | 14.24% | 15.14% | 15.33% | 16.45% | 15.56% | 12.8% | 10.81% | 8.948% | 9.863% | 9.735% | 9.403% | 7.63% | 7.73% | 5.9% | 4.252% | 2.141% | 2.487% | 2.471%
solar |  | 15.41% | 15.41% | 15.41% | 15.41% | 15.41% | 15.41% | 15.66% | 15.41% | 13.53% | 11.57% | 6.297% | 11.35% | 12.03% | 9.385% | 11.99% | 11.65% | 11.34% | 12.92% | 14.23% | 15.84% | 15.14% | 15.06%
windon | 16% | 11.22% | 15.68% | 11.83% | 11.75% | 14.32% | 12.43% | 13.66% | 13.19% | 15.25% | 13.94% | 13.78% | 15.22% | 15.27% | 13.84% | 14.5% | 14.43% | 16.57% | 17.8% | 19.08% | 18.81% | 17.74% | 18.9%
Electricity Trade Data (TWh) - Source: UNSD
ISO | attribute | 2000 | 2001 | 2002 | 2003 | 2004 | 2005 | 2006 | 2007 | 2008 | 2009 | 2010 | 2011 | 2012 | 2013 | 2014 | 2015 | 2016 | 2017 | 2018 | 2019 | 2020 | 2021 | 2022 | 2023
IND | Export | 0.2 | 0.2 | 0.2 | 0.1 | 0 | 0.2 | 0.2 | 0.3 | 0.3 | 0.5 | 0.6 |  |  |  | 4.4 | 5.1 | 6.7 | 7.2 | 8.5 | 9.5 | 9.4 | 9.6 | 10.3
IND | Import | 1.5 | 1.5 | 1.5 | 1.7 | 1.7 | 1.8 | 3 | 5.2 | 5.9 | 5.4 | 5.6 | 8.4 | 5.2 | 5.6 | 5 | 5.2 | 5.6 | 5.6 | 4.7 | 6.4 | 9.3 | 9.5 | 7.8

## system_settings
IND |  | Time Slices
|  | Description | SourceValue | Option 1 | Option 2
300 | power plants size threshold for individual representation | Month | 01 | W | 1W
1 | efficiency multiplier for gas | Month | 02 | W | 1W
1 | efficiency multiplier for coal | Month | 03 | R | 2R
|  | Month | 04 | R | 2R
|  | Month | 05 | R | 2R
|  | Month | 06 | S | 3S
|  | Month | 07 | S | 3S
|  | Month | 08 | S | 3S
|  | Month | 09 | T | 4F
|  | Month | 10 | T | 4F
|  | Month | 11 | T | 4F
|  | Month | 12 | W | 1W
|  | Hour | 01 | N | N2
|  | Hour | 02 | N | N2
|  | Hour | 03 | N | N2
|  | Hour | 04 | N | N2
|  | Hour | 05 | N | N2
|  | Hour | 06 | D | D1
|  | Hour | 07 | D | D1
|  | Hour | 08 | D | D1
|  | Hour | 09 | D | D1
|  | Hour | 10 | D | D2
|  | Hour | 11 | D | D2
|  | Hour | 12 | D | D2
|  | Hour | 13 | D | D2
|  | Hour | 14 | D | D3
|  | Hour | 15 | D | D3
|  | Hour | 16 | D | D4
|  | Hour | 17 | D | D4
|  | Hour | 18 | D | D4
|  | Hour | 19 | P | D5
|  | Hour | 20 | P | D5
|  | Hour | 21 | N | D5
|  | Hour | 22 | N | D5
|  | Hour | 23 | N | N1
|  | Hour | 24 | N | N1
Note on A1: Amit Kanudia: 17-07-2025 ISO being processed