## additional_hydro_pot
~fi_t | [6 empty] | ~fi_process
process | Comm-IN | Comm-OUT | CAP_BND | INVCOST~USD21 | INVCOST~USD21_ALT | AFA | Sets | process | description | TAct | TCap | timeslicelevel
EN_Hydro_UpSiangaProj | hydro | e_IN145-400_IND | 11 | 3800 | 181.7777 | 0.5 | ELE | EN_Hydro_UpSiangaProj | Large-scale hydropower project on Brahmaputra in Brahmaputra. River system with hydropower development potential Status: strategic_priority | TWh | GW | DAYNITE
EN_Hydro_BrahmayProjs | hydro | e_IN145-400_IND | 15 | 3500 | 106.2333 | 0.48 | ELE | EN_Hydro_BrahmayProjs | Large-scale hydropower project on Brahmaputra in Brahmaputra. River system with hydropower development potential Status: planning | TWh | GW | DAYNITE
EN_Hydro_Ladakhtitude | hydro | e_IN10-765_IND | 8 | 4500 | 325.4555 | 0.35 | ELE | EN_Hydro_Ladakhtitude | Major hydropower development on Indus in Indus. River system with hydropower development potential Status: strategic | TWh | GW | DAYNITE
EN_Hydro_NorthelHydro | hydro | e_w439006823-400_IND | 10 | 3000 | 32.0303 | 0.42 | ELE | EN_Hydro_NorthelHydro | Large-scale hydropower project on Various NE Rivers in Various NE Rivers. River system with hydropower development potential Status: distributed | TWh | GW | DAYNITE
EN_Hydro_HimalaRunofR | hydro | e_IN42-765_IND | 8 | 2800 | 30.0558 | 0.38 | ELE | EN_Hydro_HimalaRunofR | Major hydropower development on Ganga tributaries in Ganga tributaries. River system with hydropower development potential Status: continuous | TWh | GW | DAYNITE

## ccs_retrofits
~fi_t | [11 empty] | ~fi_process
process | region | comm-in | comm-out | efficiency | ncap_cost | ncap_fom | act_cost | AF | other_indexes | prc_refit | ncap_tlife | set | process | region | description | capacity_unit | activity_unit | timeslicelevel | vintage
ep_coal_CFB_w1074489047-765_IND_ccs-rf | IND | coal | e_w1074489047-765_IND | 0.1056 | 3583 | 49 | 4.59 | 0.5605 | ep_coal_CFB_w1074489047-765_IND | 1 | 20 | ele | ep_coal_CFB_w1074489047-765_IND_ccs-rf | IND | ccs retrofit of -- Aggregated Plant -- operating | GW | TWh | daynite | no
ep_coal_CFB_w149822703-400_IND_ccs-rf | IND | coal | e_w149822703-400_IND | 0.10671 | 3583 | 49 | 4.59 | 0.5605 | ep_coal_CFB_w149822703-400_IND | 1 | 20 | ele | ep_coal_CFB_w149822703-400_IND_ccs-rf | IND | ccs retrofit of -- Aggregated Plant -- operating | GW | TWh | daynite | no
ep_coal_CFB_w331275940-765_IND-CHP_ccs-rf | IND | coal | e_w331275940-765_IND | 0.10972 | 3583 | 49 | 4.59 | 0.5605 | ep_coal_CFB_w331275940-765_IND-CHP | 1 | 20 | ele | ep_coal_CFB_w331275940-765_IND-CHP_ccs-rf | IND | ccs retrofit of -- Aggregated Plant -- operating -- CHP (captive) | GW | TWh | daynite | no
ep_coal_CFB_w331275940-765_IND_ccs-rf | IND | coal | e_w331275940-765_IND | 0.10671 | 3583 | 49 | 4.59 | 0.5605 | ep_coal_CFB_w331275940-765_IND | 1 | 20 | ele | ep_coal_CFB_w331275940-765_IND_ccs-rf | IND | ccs retrofit of -- Aggregated Plant -- operating | GW | TWh | daynite | no
ep_coal_CFB_w545571850-765_IND_ccs-rf | IND | coal | e_w545571850-765_IND | 0.10671 | 3583 | 49 | 4.59 | 0.5605 | ep_coal_CFB_w545571850-765_IND | 1 | 20 | ele | ep_coal_CFB_w545571850-765_IND_ccs-rf | IND | ccs retrofit of -- Aggregated Plant -- operating | GW | TWh | daynite | no
ep_coal_subcritical_G100000100034_ccs-rf | IND | coal | e_w1246177377-765_IND | 0.2716 | 1967 | 25.2 | 2.73 | 0.7676 | ep_coal_subcritical_G100000100034 | 1 | 20 | ele | ep_coal_subcritical_G100000100034_ccs-rf | IND | ccs retrofit of -- Adani Raigarh Thermal Power Plant_Unit 1 -- operating | GW | TWh | daynite | no
ep_coal_subcritical_G100000100212_ccs-rf | IND | coal | e_IN607-765_IND | 0.2716 | 1967 | 25.2 | 2.73 | 0.7676 | ep_coal_subcritical_G100000100212 | 1 | 20 | ele | ep_coal_subcritical_G100000100212_ccs-rf | IND | ccs retrofit of -- Angul power station_Phase I Unit 1 -- operating | GW | TWh | daynite | no
ep_coal_subcritical_G100000100213_ccs-rf | IND | coal | e_IN607-765_IND | 0.2716 | 1967 | 25.2 | 2.73 | 0.7676 | ep_coal_subcritical_G100000100213 | 1 | 20 | ele | ep_coal_subcritical_G100000100213_ccs-rf | IND | ccs retrofit of -- Angul power station_Phase I Unit 2 -- operating | GW | TWh | daynite | no
ep_coal_subcritical_G100000100256_ccs-rf | IND | coal | e_IN375-765_IND | 0.2716 | 1967 | 25.2 | 2.73 | 0.7676 | ep_coal_subcritical_G100000100256 | 1 | 20 | ele | ep_coal_subcritical_G100000100256_ccs-rf | IND | ccs retrofit of -- Anpara power station_Phase B Unit 1 -- operating | GW | TWh | daynite | no
ep_coal_subcritical_G100000100257_ccs-rf | IND | coal | e_IN375-765_IND | 0.2716 | 1967 | 25.2 | 2.73 | 0.7676 | ep_coal_subcritical_G100000100257 | 1 | 20 | ele | ep_coal_subcritical_G100000100257_ccs-rf | IND | ccs retrofit of -- Anpara power station_Phase B Unit 2 -- operating | GW | TWh | daynite | no
ep_coal_subcritical_G100000100258_ccs-rf | IND | coal | e_IN375-765_IND | 0.2716 | 1967 | 25.2 | 2.73 | 0.7676 | ep_coal_subcritical_G100000100258 | 1 | 20 | ele | ep_coal_subcritical_G100000100258_ccs-rf | IND | ccs retrofit of -- Anpara-C power station_Unit 1 -- operating | GW | TWh | daynite | no
ep_coal_subcritical_G100000100259_ccs-rf | IND | coal | e_IN375-765_IND | 0.2716 | 1967 | 25.2 | 2.73 | 0.7676 | ep_coal_subcritical_G100000100259 | 1 | 20 | ele | ep_coal_subcritical_G100000100259_ccs-rf | IND | ccs retrofit of -- Anpara-C power station_Unit 2 -- operating | GW | TWh | daynite | no
ep_coal_subcritical_G100000100260_ccs-rf | IND | coal | e_w196933682-765_IND | 0.2716 | 1967 | 25.2 | 2.73 | 0.7676 | ep_coal_subcritical_G100000100260 | 1 | 20 | ele | ep_coal_subcritical_G100000100260_ccs-rf | IND | ccs retrofit of -- Anpara-D power station_Unit 1 -- operating | GW | TWh | daynite | no
ep_coal_subcritical_G100000100261_ccs-rf | IND | coal | e_w196933682-765_IND | 0.2716 | 1967 | 25.2 | 2.73 | 0.7676 | ep_coal_subcritical_G100000100261 | 1 | 20 | ele | ep_coal_subcritical_G100000100261_ccs-rf | IND | ccs retrofit of -- Anpara-D power station_Unit 2 -- operating | GW | TWh | daynite | no
ep_coal_subcritical_G100000100280_ccs-rf | IND | coal | e_w202980838-765_IND | 0.2716 | 1967 | 25.2 | 2.73 | 0.7676 | ep_coal_subcritical_G100000100280 | 1 | 20 | ele | ep_coal_subcritical_G100000100280_ccs-rf | IND | ccs retrofit of -- Anuppur Thermal Power Project_Phase 1 Unit 1 -- operating | GW | TWh | daynite | no
ep_coal_subcritical_G100000100281_ccs-rf | IND | coal | e_w202980838-765_IND | 0.2716 | 1967 | 25.2 | 2.73 | 0.7676 | ep_coal_subcritical_G100000100281 | 1 | 20 | ele | ep_coal_subcritical_G100000100281_ccs-rf | IND | ccs retrofit of -- Anuppur Thermal Power Project_Phase 1 Unit 2 -- operating | GW | TWh | daynite | no
ep_coal_subcritical_G100000100593_ccs-rf | IND | coal | e_w1246177377-765_IND | 0.2716 | 1967 | 25.2 | 2.73 | 0.7676 | ep_coal_subcritical_G100000100593 | 1 | 20 | ele | ep_coal_subcritical_G100000100593_ccs-rf | IND | ccs retrofit of -- Baradarha power station_Unit 1 -- operating | GW | TWh | daynite | no
ep_coal_subcritical_G100000100594_ccs-rf | IND | coal | e_w1246177377-765_IND | 0.2716 | 1967 | 25.2 | 2.73 | 0.7676 | ep_coal_subcritical_G100000100594 | 1 | 20 | ele | ep_coal_subcritical_G100000100594_ccs-rf | IND | ccs retrofit of -- Baradarha power station_Unit 2 -- operating | GW | TWh | daynite | no
ep_coal_subcritical_G100000100739_ccs-rf | IND | coal | e_w386018740-765_IND | 0.2716 | 1967 | 25.2 | 2.73 | 0.7676 | ep_coal_subcritical_G100000100739 | 1 | 20 | ele | ep_coal_subcritical_G100000100739_ccs-rf | IND | ccs retrofit of -- Bellary Thermal Power Station_Unit 1 -- operating | GW | TWh | daynite | no
ep_coal_subcritical_G100000100740_ccs-rf | IND | coal | e_w386018740-765_IND | 0.2716 | 1967 | 25.2 | 2.73 | 0.7676 | ep_coal_subcritical_G100000100740 | 1 | 20 | ele | ep_coal_subcritical_G100000100740_ccs-rf | IND | ccs retrofit of -- Bellary Thermal Power Station_Unit 2 -- operating | GW | TWh | daynite | no
ep_coal_subcritical_G100000100836_ccs-rf | IND | coal | e_w318090288-765_IND | 0.2716 | 1967 | 25.2 | 2.73 | 0.7676 | ep_coal_subcritical_G100000100836 | 1 | 20 | ele | ep_coal_subcritical_G100000100836_ccs-rf | IND | ccs retrofit of -- Bhusawal Thermal Power Station_Unit C4 -- operating | GW | TWh | daynite | no
ep_coal_subcritical_G100000100837_ccs-rf | IND | coal | e_w318090288-765_IND | 0.2716 | 1967 | 25.2 | 2.73 | 0.7676 | ep_coal_subcritical_G100000100837 | 1 | 20 | ele | ep_coal_subcritical_G100000100837_ccs-rf | IND | ccs retrofit of -- Bhusawal Thermal Power Station_Unit C5 -- operating | GW | TWh | daynite | no
ep_coal_subcritical_G100000100990_ccs-rf | IND | coal | e_w149822703-400_IND | 0.2716 | 1967 | 25.2 | 2.73 | 0.7676 | ep_coal_subcritical_G100000100990 | 1 | 20 | ele | ep_coal_subcritical_G100000100990_ccs-rf | IND | ccs retrofit of -- Bokaro Thermal Power Station_Bokaro A Unit 5 -- operating | GW | TWh | daynite | no
ep_coal_subcritical_G100000101292_ccs-rf | IND | coal | e_w840600239-765_IND | 0.2716 | 1967 | 25.2 | 2.73 | 0.7676 | ep_coal_subcritical_G100000101292 | 1 | 20 | ele | ep_coal_subcritical_G100000101292_ccs-rf | IND | ccs retrofit of -- Chandrapur Thermal Power Station_Unit 5 -- operating | GW | TWh | daynite | no
ep_coal_subcritical_G100000101293_ccs-rf | IND | coal | e_w840600239-765_IND | 0.2716 | 1967 | 25.2 | 2.73 | 0.7676 | ep_coal_subcritical_G100000101293 | 1 | 20 | ele | ep_coal_subcritical_G100000101293_ccs-rf | IND | ccs retrofit of -- Chandrapur Thermal Power Station_Unit 6 -- operating | GW | TWh | daynite | no
ep_coal_subcritical_G100000101294_ccs-rf | IND | coal | e_w840600239-765_IND | 0.2716 | 1967 | 25.2 | 2.73 | 0.7676 | ep_coal_subcritical_G100000101294 | 1 | 20 | ele | ep_coal_subcritical_G100000101294_ccs-rf | IND | ccs retrofit of -- Chandrapur Thermal Power Station_Unit 7 -- operating | GW | TWh | daynite | no
ep_coal_subcritical_G100000101295_ccs-rf | IND | coal | e_w840600239-765_IND | 0.2716 | 1967 | 25.2 | 2.73 | 0.7676 | ep_coal_subcritical_G100000101295 | 1 | 20 | ele | ep_coal_subcritical_G100000101295_ccs-rf | IND | ccs retrofit of -- Chandrapur Thermal Power Station_Unit 8 -- operating | GW | TWh | daynite | no
ep_coal_subcritical_G100000101296_ccs-rf | IND | coal | e_w840600239-765_IND | 0.2716 | 1967 | 25.2 | 2.73 | 0.7676 | ep_coal_subcritical_G100000101296 | 1 | 20 | ele | ep_coal_subcritical_G100000101296_ccs-rf | IND | ccs retrofit of -- Chandrapur Thermal Power Station_Unit 9 -- operating | GW | TWh | daynite | no
ep_coal_subcritical_G100000102457_ccs-rf | IND | coal | e_w923365745-765_IND | 0.2716 | 1967 | 25.2 | 2.73 | 0.7676 | ep_coal_subcritical_G100000102457 | 1 | 20 | ele | ep_coal_subcritical_G100000102457_ccs-rf | IND | ccs retrofit of -- Dr. Narla Tata Rao Thermal power station_Unit 7 -- operating | GW | TWh | daynite | no
ep_coal_subcritical_G100000102513_ccs-rf | IND | coal | e_w118228036-400_IND | 0.2716 | 1967 | 25.2 | 2.73 | 0.7676 | ep_coal_subcritical_G100000102513 | 1 | 20 | ele | ep_coal_subcritical_G100000102513_ccs-rf | IND | ccs retrofit of -- Durgapur Steel City Andal power station_Unit 1 -- operating | GW | TWh | daynite | no
ep_coal_subcritical_G100000102514_ccs-rf | IND | coal | e_w118228036-400_IND | 0.2716 | 1967 | 25.2 | 2.73 | 0.7676 | ep_coal_subcritical_G100000102514 | 1 | 20 | ele | ep_coal_subcritical_G100000102514_ccs-rf | IND | ccs retrofit of -- Durgapur Steel City Andal power station_Unit 2 -- operating | GW | TWh | daynite | no
ep_coal_subcritical_G100000102714_ccs-rf | IND | coal | e_w324064297-400_IND | 0.2716 | 1967 | 25.2 | 2.73 | 0.7676 | ep_coal_subcritical_G100000102714 | 1 | 20 | ele | ep_coal_subcritical_G100000102714_ccs-rf | IND | ccs retrofit of -- Farakka power station_Unit 4 -- operating | GW | TWh | daynite | no
ep_coal_subcritical_G100000102715_ccs-rf | IND | coal | e_w324064297-400_IND | 0.2716 | 1967 | 25.2 | 2.73 | 0.7676 | ep_coal_subcritical_G100000102715 | 1 | 20 | ele | ep_coal_subcritical_G100000102715_ccs-rf | IND | ccs retrofit of -- Farakka power station_Unit 5 -- operating | GW | TWh | daynite | no
ep_coal_subcritical_G100000102716_ccs-rf | IND | coal | e_w324064297-400_IND | 0.2716 | 1967 | 25.2 | 2.73 | 0.7676 | ep_coal_subcritical_G100000102716 | 1 | 20 | ele | ep_coal_subcritical_G100000102716_ccs-rf | IND | ccs retrofit of -- Farakka power station_Unit 6 -- operating | GW | TWh | daynite | no
ep_coal_subcritical_G100000102752_ccs-rf | IND | coal | e_IN283-765_IND | 0.2716 | 1967 | 25.2 | 2.73 | 0.7676 | ep_coal_subcritical_G100000102752 | 1 | 20 | ele | ep_coal_subcritical_G100000102752_ccs-rf | IND | ccs retrofit of -- Feroze Gandhi Unchahar Power Station_Unit 6 -- operating | GW | TWh | daynite | no
ep_coal_subcritical_G100000102892_ccs-rf | IND | coal | e_w514344408-765_IND | 0.30079 | 1726 | 20.9 | 2.55 | 0.8227 | ep_coal_subcritical_G100000102892 | 1 | 20 | ele | ep_coal_subcritical_G100000102892_ccs-rf | IND | ccs retrofit of -- Gadarwara Super Thermal Power Project_Unit 1 -- operating | GW | TWh | daynite | no
ep_coal_subcritical_G100000102893_ccs-rf | IND | coal | e_w514344408-765_IND | 0.30079 | 1726 | 20.9 | 2.55 | 0.8227 | ep_coal_subcritical_G100000102893 | 1 | 20 | ele | ep_coal_subcritical_G100000102893_ccs-rf | IND | ccs retrofit of -- Gadarwara Super Thermal Power Project_Unit 2 -- operating | GW | TWh | daynite | no
ep_coal_subcritical_G100000103672_ccs-rf | IND | coal | e_w353914865-765_IND | 0.2716 | 1967 | 25.2 | 2.73 | 0.7676 | ep_coal_subcritical_G100000103672 | 1 | 20 | ele | ep_coal_subcritical_G100000103672_ccs-rf | IND | ccs retrofit of -- Hasdeo Thermal Power Station_Stage III Unit 5 -- operating | GW | TWh | daynite | no
ep_coal_subcritical_G100000104845_ccs-rf | IND | coal | e_IN94-765_IND | 0.2716 | 1967 | 25.2 | 2.73 | 0.7676 | ep_coal_subcritical_G100000104845 | 1 | 20 | ele | ep_coal_subcritical_G100000104845_ccs-rf | IND | ccs retrofit of -- Indira Gandhi Super Thermal Power Project_Unit 1 -- operating | GW | TWh | daynite | no
ep_coal_subcritical_G100000104846_ccs-rf | IND | coal | e_IN94-765_IND | 0.2716 | 1967 | 25.2 | 2.73 | 0.7676 | ep_coal_subcritical_G100000104846 | 1 | 20 | ele | ep_coal_subcritical_G100000104846_ccs-rf | IND | ccs retrofit of -- Indira Gandhi Super Thermal Power Project_Unit 2 -- operating | GW | TWh | daynite | no
ep_coal_subcritical_G100000104847_ccs-rf | IND | coal | e_IN94-765_IND | 0.2716 | 1967 | 25.2 | 2.73 | 0.7676 | ep_coal_subcritical_G100000104847 | 1 | 20 | ele | ep_coal_subcritical_G100000104847_ccs-rf | IND | ccs retrofit of -- Indira Gandhi Super Thermal Power Project_Unit 3 -- operating | GW | TWh | daynite | no
ep_coal_subcritical_G100000105026_ccs-rf | IND | coal | e_w319423421-765_IND | 0.2716 | 1967 | 25.2 | 2.73 | 0.7676 | ep_coal_subcritical_G100000105026 | 1 | 20 | ele | ep_coal_subcritical_G100000105026_ccs-rf | IND | ccs retrofit of -- NTPC Seoni power station_Phase 1 -- operating | GW | TWh | daynite | no
ep_coal_subcritical_G100000105048_ccs-rf | IND | coal | e_w521570801-765_IND | 0.2716 | 1967 | 25.2 | 2.73 | 0.7676 | ep_coal_subcritical_G100000105048 | 1 | 20 | ele | ep_coal_subcritical_G100000105048_ccs-rf | IND | ccs retrofit of -- Jharsuguda Sterlite power station_Unit 1 -- operating | GW | TWh | daynite | no
ep_coal_subcritical_G100000105049_ccs-rf | IND | coal | e_w521570801-765_IND | 0.2716 | 1967 | 25.2 | 2.73 | 0.7676 | ep_coal_subcritical_G100000105049 | 1 | 20 | ele | ep_coal_subcritical_G100000105049_ccs-rf | IND | ccs retrofit of -- Jharsuguda Sterlite power station_Unit 2 -- operating | GW | TWh | daynite | no
ep_coal_subcritical_G100000105050_ccs-rf | IND | coal | e_w521570801-765_IND | 0.2716 | 1967 | 25.2 | 2.73 | 0.7676 | ep_coal_subcritical_G100000105050 | 1 | 20 | ele | ep_coal_subcritical_G100000105050_ccs-rf | IND | ccs retrofit of -- Jharsuguda Sterlite power station_Unit 3 -- operating | GW | TWh | daynite | no
ep_coal_subcritical_G100000105051_ccs-rf | IND | coal | e_w521570801-765_IND | 0.2716 | 1967 | 25.2 | 2.73 | 0.7676 | ep_coal_subcritical_G100000105051 | 1 | 20 | ele | ep_coal_subcritical_G100000105051_ccs-rf | IND | ccs retrofit of -- Jharsuguda Sterlite power station_Unit 4 -- operating | GW | TWh | daynite | no
ep_coal_subcritical_G100000105429_ccs-rf | IND | coal | e_w205942950-400_IND | 0.2716 | 1967 | 25.2 | 2.73 | 0.7676 | ep_coal_subcritical_G100000105429 | 1 | 20 | ele | ep_coal_subcritical_G100000105429_ccs-rf | IND | ccs retrofit of -- Kahalgaon Super Thermal Power Plant_Unit 5 -- operating | GW | TWh | daynite | no
ep_coal_subcritical_G100000105430_ccs-rf | IND | coal | e_w205942950-400_IND | 0.2716 | 1967 | 25.2 | 2.73 | 0.7676 | ep_coal_subcritical_G100000105430 | 1 | 20 | ele | ep_coal_subcritical_G100000105430_ccs-rf | IND | ccs retrofit of -- Kahalgaon Super Thermal Power Plant_Unit 6 -- operating | GW | TWh | daynite | no
ep_coal_subcritical_G100000105431_ccs-rf | IND | coal | e_w205942950-400_IND | 0.2716 | 1967 | 25.2 | 2.73 | 0.7676 | ep_coal_subcritical_G100000105431 | 1 | 20 | ele | ep_coal_subcritical_G100000105431_ccs-rf | IND | ccs retrofit of -- Kahalgaon Super Thermal Power Plant_Unit 7 -- operating | GW | TWh | daynite | no
ep_coal_subcritical_G100000105458_ccs-rf | IND | coal | e_w1207477934-765_IND | 0.2716 | 1967 | 25.2 | 2.73 | 0.7676 | ep_coal_subcritical_G100000105458 | 1 | 20 | ele | ep_coal_subcritical_G100000105458_ccs-rf | IND | ccs retrofit of -- Kakatiya Thermal Power Project_Stage I -- operating | GW | TWh | daynite | no
ep_coal_subcritical_G100000105459_ccs-rf | IND | coal | e_w1207477934-765_IND | 0.2716 | 1967 | 25.2 | 2.73 | 0.7676 | ep_coal_subcritical_G100000105459 | 1 | 20 | ele | ep_coal_subcritical_G100000105459_ccs-rf | IND | ccs retrofit of -- Kakatiya Thermal Power Project_Stage II -- operating | GW | TWh | daynite | no
ep_coal_subcritical_G100000105713_ccs-rf | IND | coal | e_w408924420-765_IND | 0.2716 | 1967 | 25.2 | 2.73 | 0.7676 | ep_coal_subcritical_G100000105713 | 1 | 20 | ele | ep_coal_subcritical_G100000105713_ccs-rf | IND | ccs retrofit of -- Khaperkheda power station_Unit 5 (Khaperkheda-3 Unit 1) -- operating | GW | TWh | daynite | no
ep_coal_subcritical_G100000105800_ccs-rf | IND | coal | e_w209806650-400_IND | 0.2716 | 1967 | 25.2 | 2.73 | 0.7676 | ep_coal_subcritical_G100000105800 | 1 | 20 | ele | ep_coal_subcritical_G100000105800_ccs-rf | IND | ccs retrofit of -- Koderma Thermal Power Station_Unit 1 -- operating | GW | TWh | daynite | no
ep_coal_subcritical_G100000105801_ccs-rf | IND | coal | e_w209806650-400_IND | 0.2716 | 1967 | 25.2 | 2.73 | 0.7676 | ep_coal_subcritical_G100000105801 | 1 | 20 | ele | ep_coal_subcritical_G100000105801_ccs-rf | IND | ccs retrofit of -- Koderma Thermal Power Station_Unit 2 -- operating | GW | TWh | daynite | no
ep_coal_subcritical_G100000105867_ccs-rf | IND | coal | e_w353914865-765_IND | 0.26406 | 1967 | 25.2 | 2.73 | 0.7676 | ep_coal_subcritical_G100000105867 | 1 | 20 | ele | ep_coal_subcritical_G100000105867_ccs-rf | IND | ccs retrofit of -- Korba Super Thermal Power Station (NTPC)_Unit 4 -- operating | GW | TWh | daynite | no
ep_coal_subcritical_G100000105868_ccs-rf | IND | coal | e_w353914865-765_IND | 0.26406 | 1967 | 25.2 | 2.73 | 0.7676 | ep_coal_subcritical_G100000105868 | 1 | 20 | ele | ep_coal_subcritical_G100000105868_ccs-rf | IND | ccs retrofit of -- Korba Super Thermal Power Station (NTPC)_Unit 5 -- operating | GW | TWh | daynite | no
ep_coal_subcritical_G100000105869_ccs-rf | IND | coal | e_w353914865-765_IND | 0.26406 | 1967 | 25.2 | 2.73 | 0.7676 | ep_coal_subcritical_G100000105869 | 1 | 20 | ele | ep_coal_subcritical_G100000105869_ccs-rf | IND | ccs retrofit of -- Korba Super Thermal Power Station (NTPC)_Unit 6 -- operating | GW | TWh | daynite | no
ep_coal_subcritical_G100000105870_ccs-rf | IND | coal | e_w353914865-765_IND | 0.2716 | 1967 | 25.2 | 2.73 | 0.7676 | ep_coal_subcritical_G100000105870 | 1 | 20 | ele | ep_coal_subcritical_G100000105870_ccs-rf | IND | ccs retrofit of -- Korba Super Thermal Power Station (NTPC)_Unit 7 (Korba III) -- operating | GW | TWh | daynite | no
ep_coal_subcritical_G100000105986_ccs-rf | IND | coal | e_w311954703-765_IND | 0.2716 | 1967 | 25.2 | 2.73 | 0.7676 | ep_coal_subcritical_G100000105986 | 1 | 20 | ele | ep_coal_subcritical_G100000105986_ccs-rf | IND | ccs retrofit of -- KSK Mahanadi Power Project_Unit 1 -- operating | GW | TWh | daynite | no
ep_coal_subcritical_G100000105987_ccs-rf | IND | coal | e_w311954703-765_IND | 0.2716 | 1967 | 25.2 | 2.73 | 0.7676 | ep_coal_subcritical_G100000105987 | 1 | 20 | ele | ep_coal_subcritical_G100000105987_ccs-rf | IND | ccs retrofit of -- KSK Mahanadi Power Project_Unit 2 -- operating | GW | TWh | daynite | no
ep_coal_subcritical_G100000105988_ccs-rf | IND | coal | e_w311954703-765_IND | 0.2716 | 1967 | 25.2 | 2.73 | 0.7676 | ep_coal_subcritical_G100000105988 | 1 | 20 | ele | ep_coal_subcritical_G100000105988_ccs-rf | IND | ccs retrofit of -- KSK Mahanadi Power Project_Unit 3 -- operating | GW | TWh | daynite | no
ep_coal_subcritical_G100000105989_ccs-rf | IND | coal | e_w311954703-765_IND | 0.2716 | 1967 | 25.2 | 2.73 | 0.7676 | ep_coal_subcritical_G100000105989 | 1 | 20 | ele | ep_coal_subcritical_G100000105989_ccs-rf | IND | ccs retrofit of -- KSK Mahanadi Power Project_Unit 4 -- construction | GW | TWh | daynite | no
ep_coal_subcritical_G100000105990_ccs-rf | IND | coal | e_w311954703-765_IND | 0.2716 | 1967 | 25.2 | 2.73 | 0.7676 | ep_coal_subcritical_G100000105990 | 1 | 20 | ele | ep_coal_subcritical_G100000105990_ccs-rf | IND | ccs retrofit of -- KSK Mahanadi Power Project_Unit 5 -- construction | GW | TWh | daynite | no
ep_coal_subcritical_G100000105991_ccs-rf | IND | coal | e_w311954703-765_IND | 0.2716 | 1967 | 25.2 | 2.73 | 0.7676 | ep_coal_subcritical_G100000105991 | 1 | 20 | ele | ep_coal_subcritical_G100000105991_ccs-rf | IND | ccs retrofit of -- KSK Mahanadi Power Project_Unit 6 -- construction | GW | TWh | daynite | no
ep_coal_subcritical_G100000106147_ccs-rf | IND | coal | e_IN535-765_IND | 0.2716 | 1967 | 25.2 | 2.73 | 0.7676 | ep_coal_subcritical_G100000106147 | 1 | 20 | ele | ep_coal_subcritical_G100000106147_ccs-rf | IND | ccs retrofit of -- Lanco Amarkantak Thermal Power Project_Unit 3 -- construction | GW | TWh | daynite | no
ep_coal_subcritical_G100000106148_ccs-rf | IND | coal | e_IN535-765_IND | 0.2716 | 1967 | 25.2 | 2.73 | 0.7676 | ep_coal_subcritical_G100000106148 | 1 | 20 | ele | ep_coal_subcritical_G100000106148_ccs-rf | IND | ccs retrofit of -- Lanco Amarkantak Thermal Power Project_Unit 4 -- construction | GW | TWh | daynite | no
ep_coal_subcritical_G100000106572_ccs-rf | IND | coal | e_IN412-765_IND | 0.2716 | 1967 | 25.2 | 2.73 | 0.7676 | ep_coal_subcritical_G100000106572 | 1 | 20 | ele | ep_coal_subcritical_G100000106572_ccs-rf | IND | ccs retrofit of -- Mahan Super Thermal Power Project_Unit 1 -- operating | GW | TWh | daynite | no
ep_coal_subcritical_G100000106573_ccs-rf | IND | coal | e_IN412-765_IND | 0.2716 | 1967 | 25.2 | 2.73 | 0.7676 | ep_coal_subcritical_G100000106573 | 1 | 20 | ele | ep_coal_subcritical_G100000106573_ccs-rf | IND | ccs retrofit of -- Mahan Super Thermal Power Project_Unit 2 -- operating | GW | TWh | daynite | no
ep_coal_subcritical_G100000106596_ccs-rf | IND | coal | e_w118228036-400_IND | 0.2716 | 1967 | 25.2 | 2.73 | 0.7676 | ep_coal_subcritical_G100000106596 | 1 | 20 | ele | ep_coal_subcritical_G100000106596_ccs-rf | IND | ccs retrofit of -- Maithon Right Bank Thermal Power Station_Unit 1 -- operating | GW | TWh | daynite | no
ep_coal_subcritical_G100000106597_ccs-rf | IND | coal | e_w118228036-400_IND | 0.2716 | 1967 | 25.2 | 2.73 | 0.7676 | ep_coal_subcritical_G100000106597 | 1 | 20 | ele | ep_coal_subcritical_G100000106597_ccs-rf | IND | ccs retrofit of -- Maithon Right Bank Thermal Power Station_Unit 2 -- operating | GW | TWh | daynite | no
ep_coal_subcritical_G100000106612_ccs-rf | IND | coal | e_IN607-765_IND | 0.2716 | 1967 | 25.2 | 2.73 | 0.7676 | ep_coal_subcritical_G100000106612 | 1 | 20 | ele | ep_coal_subcritical_G100000106612_ccs-rf | IND | ccs retrofit of -- Malibrahmani power station_Unit 1 -- construction | GW | TWh | daynite | no
ep_coal_subcritical_G100000106613_ccs-rf | IND | coal | e_IN607-765_IND | 0.2716 | 1967 | 25.2 | 2.73 | 0.7676 | ep_coal_subcritical_G100000106613 | 1 | 20 | ele | ep_coal_subcritical_G100000106613_ccs-rf | IND | ccs retrofit of -- Malibrahmani power station_Unit 2 -- construction | GW | TWh | daynite | no
ep_coal_subcritical_G100000106708_ccs-rf | IND | coal | e_w311954703-765_IND | 0.2716 | 1967 | 25.2 | 2.73 | 0.7676 | ep_coal_subcritical_G100000106708 | 1 | 20 | ele | ep_coal_subcritical_G100000106708_ccs-rf | IND | ccs retrofit of -- Marwa power station_Unit 1 -- operating | GW | TWh | daynite | no
ep_coal_subcritical_G100000106709_ccs-rf | IND | coal | e_w311954703-765_IND | 0.2716 | 1967 | 25.2 | 2.73 | 0.7676 | ep_coal_subcritical_G100000106709 | 1 | 20 | ele | ep_coal_subcritical_G100000106709_ccs-rf | IND | ccs retrofit of -- Marwa power station_Unit 2 -- operating | GW | TWh | daynite | no
ep_coal_subcritical_G100000106746_ccs-rf | IND | coal | e_w408924427-765_IND | 0.2716 | 1967 | 25.2 | 2.73 | 0.7676 | ep_coal_subcritical_G100000106746 | 1 | 20 | ele | ep_coal_subcritical_G100000106746_ccs-rf | IND | ccs retrofit of -- Mauda power station_Unit 1 -- operating | GW | TWh | daynite | no
ep_coal_subcritical_G100000106747_ccs-rf | IND | coal | e_w408924427-765_IND | 0.2716 | 1967 | 25.2 | 2.73 | 0.7676 | ep_coal_subcritical_G100000106747 | 1 | 20 | ele | ep_coal_subcritical_G100000106747_ccs-rf | IND | ccs retrofit of -- Mauda power station_Unit 2 -- operating | GW | TWh | daynite | no
ep_coal_subcritical_G100000106823_ccs-rf | IND | coal | e_w118228036-400_IND | 0.2716 | 1967 | 25.2 | 2.73 | 0.7676 | ep_coal_subcritical_G100000106823 | 1 | 20 | ele | ep_coal_subcritical_G100000106823_ccs-rf | IND | ccs retrofit of -- Mejia power station_Phase II unit 1 -- operating | GW | TWh | daynite | no
ep_coal_subcritical_G100000106824_ccs-rf | IND | coal | e_w118228036-400_IND | 0.2716 | 1967 | 25.2 | 2.73 | 0.7676 | ep_coal_subcritical_G100000106824 | 1 | 20 | ele | ep_coal_subcritical_G100000106824_ccs-rf | IND | ccs retrofit of -- Mejia power station_Phase II unit 2 -- operating | GW | TWh | daynite | no
ep_coal_subcritical_G100000107136_ccs-rf | IND | coal | e_w425401901-765_IND | 0.2716 | 1967 | 25.2 | 2.73 | 0.7676 | ep_coal_subcritical_G100000107136 | 1 | 20 | ele | ep_coal_subcritical_G100000107136_ccs-rf | IND | ccs retrofit of -- Mutiara Coastal Energen Thermal Power Plant_Unit 1 -- operating | GW | TWh | daynite | no
ep_coal_subcritical_G100000107137_ccs-rf | IND | coal | e_w425401901-765_IND | 0.2716 | 1967 | 25.2 | 2.73 | 0.7676 | ep_coal_subcritical_G100000107137 | 1 | 20 | ele | ep_coal_subcritical_G100000107137_ccs-rf | IND | ccs retrofit of -- Mutiara Coastal Energen Thermal Power Plant_Unit 2 -- operating | GW | TWh | daynite | no
ep_coal_subcritical_G100000107380_ccs-rf | IND | coal | e_w545571850-765_IND | 0.2716 | 1967 | 25.2 | 2.73 | 0.7676 | ep_coal_subcritical_G100000107380 | 1 | 20 | ele | ep_coal_subcritical_G100000107380_ccs-rf | IND | ccs retrofit of -- New Neyveli Thermal Power Station_Unit 1 -- operating | GW | TWh | daynite | no
ep_coal_subcritical_G100000107381_ccs-rf | IND | coal | e_w545571850-765_IND | 0.2716 | 1967 | 25.2 | 2.73 | 0.7676 | ep_coal_subcritical_G100000107381 | 1 | 20 | ele | ep_coal_subcritical_G100000107381_ccs-rf | IND | ccs retrofit of -- New Neyveli Thermal Power Station_Unit 2 -- operating | GW | TWh | daynite | no
ep_coal_subcritical_G100000107503_ccs-rf | IND | coal | e_w1074489047-765_IND | 0.2716 | 1967 | 25.2 | 2.73 | 0.7676 | ep_coal_subcritical_G100000107503 | 1 | 20 | ele | ep_coal_subcritical_G100000107503_ccs-rf | IND | ccs retrofit of -- North Chennai Thermal Power Station_Stage II Unit 1 -- operating | GW | TWh | daynite | no
ep_coal_subcritical_G100000107504_ccs-rf | IND | coal | e_w1074489047-765_IND | 0.2716 | 1967 | 25.2 | 2.73 | 0.7676 | ep_coal_subcritical_G100000107504 | 1 | 20 | ele | ep_coal_subcritical_G100000107504_ccs-rf | IND | ccs retrofit of -- North Chennai Thermal Power Station_Stage II Unit 2 -- operating | GW | TWh | daynite | no
ep_coal_subcritical_G100000107910_ccs-rf | IND | coal | e_w1207477934-765_IND | 0.2716 | 1967 | 25.2 | 2.73 | 0.7676 | ep_coal_subcritical_G100000107910 | 1 | 20 | ele | ep_coal_subcritical_G100000107910_ccs-rf | IND | ccs retrofit of -- Pegadapalli (Jaipur Mandal) power station_Unit 1 -- operating | GW | TWh | daynite | no
ep_coal_subcritical_G100000107911_ccs-rf | IND | coal | e_w1207477934-765_IND | 0.2716 | 1967 | 25.2 | 2.73 | 0.7676 | ep_coal_subcritical_G100000107911 | 1 | 20 | ele | ep_coal_subcritical_G100000107911_ccs-rf | IND | ccs retrofit of -- Pegadapalli (Jaipur Mandal) power station_Unit 2 -- operating | GW | TWh | daynite | no
ep_coal_subcritical_G100000108455_ccs-rf | IND | coal | e_w311176519-765_IND | 0.2716 | 1967 | 25.2 | 2.73 | 0.7676 | ep_coal_subcritical_G100000108455 | 1 | 20 | ele | ep_coal_subcritical_G100000108455_ccs-rf | IND | ccs retrofit of -- Rajiv Gandhi Thermal Power Project_Unit I -- operating | GW | TWh | daynite | no
ep_coal_subcritical_G100000108456_ccs-rf | IND | coal | e_w311176519-765_IND | 0.2716 | 1967 | 25.2 | 2.73 | 0.7676 | ep_coal_subcritical_G100000108456 | 1 | 20 | ele | ep_coal_subcritical_G100000108456_ccs-rf | IND | ccs retrofit of -- Rajiv Gandhi Thermal Power Project_Unit II -- operating | GW | TWh | daynite | no
ep_coal_subcritical_G100000108466_ccs-rf | IND | coal | e_w1207477934-765_IND | 0.26406 | 1967 | 25.2 | 2.73 | 0.7676 | ep_coal_subcritical_G100000108466 | 1 | 20 | ele | ep_coal_subcritical_G100000108466_ccs-rf | IND | ccs retrofit of -- Ramagundam power station_Stage II Unit 4 -- operating | GW | TWh | daynite | no
ep_coal_subcritical_G100000108467_ccs-rf | IND | coal | e_w1207477934-765_IND | 0.26406 | 1967 | 25.2 | 2.73 | 0.7676 | ep_coal_subcritical_G100000108467 | 1 | 20 | ele | ep_coal_subcritical_G100000108467_ccs-rf | IND | ccs retrofit of -- Ramagundam power station_Stage II Unit 5 -- operating | GW | TWh | daynite | no
ep_coal_subcritical_G100000108468_ccs-rf | IND | coal | e_w1207477934-765_IND | 0.26406 | 1967 | 25.2 | 2.73 | 0.7676 | ep_coal_subcritical_G100000108468 | 1 | 20 | ele | ep_coal_subcritical_G100000108468_ccs-rf | IND | ccs retrofit of -- Ramagundam power station_Stage II Unit 6 -- operating | GW | TWh | daynite | no
ep_coal_subcritical_G100000108469_ccs-rf | IND | coal | e_w1207477934-765_IND | 0.2716 | 1967 | 25.2 | 2.73 | 0.7676 | ep_coal_subcritical_G100000108469 | 1 | 20 | ele | ep_coal_subcritical_G100000108469_ccs-rf | IND | ccs retrofit of -- Ramagundam power station_Stage III Unit 7 -- operating | GW | TWh | daynite | no
ep_coal_subcritical_G100000108499_ccs-rf | IND | coal | e_IN748-765_IND | 0.2716 | 1967 | 25.2 | 2.73 | 0.7676 | ep_coal_subcritical_G100000108499 | 1 | 20 | ele | ep_coal_subcritical_G100000108499_ccs-rf | IND | ccs retrofit of -- Rayalaseema Thermal Power Project_Unit 6 -- operating | GW | TWh | daynite | no
ep_coal_subcritical_G100000108573_ccs-rf | IND | coal | e_w196563905-765_IND | 0.26406 | 1967 | 25.2 | 2.73 | 0.7676 | ep_coal_subcritical_G100000108573 | 1 | 20 | ele | ep_coal_subcritical_G100000108573_ccs-rf | IND | ccs retrofit of -- Rihand power station_Unit 1 -- operating | GW | TWh | daynite | no
ep_coal_subcritical_G100000108574_ccs-rf | IND | coal | e_w196563905-765_IND | 0.26406 | 1967 | 25.2 | 2.73 | 0.7676 | ep_coal_subcritical_G100000108574 | 1 | 20 | ele | ep_coal_subcritical_G100000108574_ccs-rf | IND | ccs retrofit of -- Rihand power station_Unit 2 -- operating | GW | TWh | daynite | no
ep_coal_subcritical_G100000108575_ccs-rf | IND | coal | e_w196563905-765_IND | 0.2716 | 1967 | 25.2 | 2.73 | 0.7676 | ep_coal_subcritical_G100000108575 | 1 | 20 | ele | ep_coal_subcritical_G100000108575_ccs-rf | IND | ccs retrofit of -- Rihand power station_Unit 3 -- operating | GW | TWh | daynite | no
ep_coal_subcritical_G100000108576_ccs-rf | IND | coal | e_w196563905-765_IND | 0.2716 | 1967 | 25.2 | 2.73 | 0.7676 | ep_coal_subcritical_G100000108576 | 1 | 20 | ele | ep_coal_subcritical_G100000108576_ccs-rf | IND | ccs retrofit of -- Rihand power station_Unit 4 -- operating | GW | TWh | daynite | no
ep_coal_subcritical_G100000108577_ccs-rf | IND | coal | e_w196563905-765_IND | 0.2716 | 1967 | 25.2 | 2.73 | 0.7676 | ep_coal_subcritical_G100000108577 | 1 | 20 | ele | ep_coal_subcritical_G100000108577_ccs-rf | IND | ccs retrofit of -- Rihand power station_Unit 5 -- operating | GW | TWh | daynite | no
ep_coal_subcritical_G100000108578_ccs-rf | IND | coal | e_w196563905-765_IND | 0.2716 | 1967 | 25.2 | 2.73 | 0.7676 | ep_coal_subcritical_G100000108578 | 1 | 20 | ele | ep_coal_subcritical_G100000108578_ccs-rf | IND | ccs retrofit of -- Rihand power station_Unit 6 -- operating | GW | TWh | daynite | no
ep_coal_subcritical_G100000108707_ccs-rf | IND | coal | e_IN336-400_IND | 0.2716 | 1967 | 25.2 | 2.73 | 0.7676 | ep_coal_subcritical_G100000108707 | 1 | 20 | ele | ep_coal_subcritical_G100000108707_ccs-rf | IND | ccs retrofit of -- Sagardighi Thermal Power Station_Stage II Unit 3 -- operating | GW | TWh | daynite | no
ep_coal_subcritical_G100000108708_ccs-rf | IND | coal | e_IN336-400_IND | 0.2716 | 1967 | 25.2 | 2.73 | 0.7676 | ep_coal_subcritical_G100000108708 | 1 | 20 | ele | ep_coal_subcritical_G100000108708_ccs-rf | IND | ccs retrofit of -- Sagardighi Thermal Power Station_Stage II Unit 4 -- operating | GW | TWh | daynite | no
ep_coal_subcritical_G100000108735_ccs-rf | IND | coal | e_w688672711-765_IND | 0.2716 | 1967 | 25.2 | 2.73 | 0.7676 | ep_coal_subcritical_G100000108735 | 1 | 20 | ele | ep_coal_subcritical_G100000108735_ccs-rf | IND | ccs retrofit of -- Salaya power plant_Unit 1 -- operating | GW | TWh | daynite | no
ep_coal_subcritical_G100000108736_ccs-rf | IND | coal | e_w688672711-765_IND | 0.2716 | 1967 | 25.2 | 2.73 | 0.7676 | ep_coal_subcritical_G100000108736 | 1 | 20 | ele | ep_coal_subcritical_G100000108736_ccs-rf | IND | ccs retrofit of -- Salaya power plant_Unit 2 -- operating | GW | TWh | daynite | no
ep_coal_subcritical_G100000108799_ccs-rf | IND | coal | e_IN404-765_IND | 0.2716 | 1967 | 25.2 | 2.73 | 0.7676 | ep_coal_subcritical_G100000108799 | 1 | 20 | ele | ep_coal_subcritical_G100000108799_ccs-rf | IND | ccs retrofit of -- Sanjay Gandhi power station_Unit 5 -- operating | GW | TWh | daynite | no
ep_coal_subcritical_G100000108925_ccs-rf | IND | coal | e_w425401901-765_IND | 0.2716 | 1967 | 25.2 | 2.73 | 0.7676 | ep_coal_subcritical_G100000108925 | 1 | 20 | ele | ep_coal_subcritical_G100000108925_ccs-rf | IND | ccs retrofit of -- SEPC Tuticorin power station_-- -- operating | GW | TWh | daynite | no
ep_coal_subcritical_G100000109306_ccs-rf | IND | coal | e_w698045832-765_IND | 0.2716 | 1967 | 25.2 | 2.73 | 0.7676 | ep_coal_subcritical_G100000109306 | 1 | 20 | ele | ep_coal_subcritical_G100000109306_ccs-rf | IND | ccs retrofit of -- Shree Singaji Thermal Power Project_Stage I Unit 1 -- operating | GW | TWh | daynite | no
ep_coal_subcritical_G100000109307_ccs-rf | IND | coal | e_w698045832-765_IND | 0.2716 | 1967 | 25.2 | 2.73 | 0.7676 | ep_coal_subcritical_G100000109307 | 1 | 20 | ele | ep_coal_subcritical_G100000109307_ccs-rf | IND | ccs retrofit of -- Shree Singaji Thermal Power Project_Stage I Unit 2 -- operating | GW | TWh | daynite | no
ep_coal_subcritical_G100000109391_ccs-rf | IND | coal | e_w409158116-765_IND | 0.2716 | 1967 | 25.2 | 2.73 | 0.7676 | ep_coal_subcritical_G100000109391 | 1 | 20 | ele | ep_coal_subcritical_G100000109391_ccs-rf | IND | ccs retrofit of -- Simhadri power station_Unit 1 -- operating | GW | TWh | daynite | no
ep_coal_subcritical_G100000109392_ccs-rf | IND | coal | e_w409158116-765_IND | 0.2716 | 1967 | 25.2 | 2.73 | 0.7676 | ep_coal_subcritical_G100000109392 | 1 | 20 | ele | ep_coal_subcritical_G100000109392_ccs-rf | IND | ccs retrofit of -- Simhadri power station_Unit 2 -- operating | GW | TWh | daynite | no
ep_coal_subcritical_G100000109393_ccs-rf | IND | coal | e_w409158116-765_IND | 0.2716 | 1967 | 25.2 | 2.73 | 0.7676 | ep_coal_subcritical_G100000109393 | 1 | 20 | ele | ep_coal_subcritical_G100000109393_ccs-rf | IND | ccs retrofit of -- Simhadri power station_Unit 3 -- operating | GW | TWh | daynite | no
ep_coal_subcritical_G100000109394_ccs-rf | IND | coal | e_w409158116-765_IND | 0.2716 | 1967 | 25.2 | 2.73 | 0.7676 | ep_coal_subcritical_G100000109394 | 1 | 20 | ele | ep_coal_subcritical_G100000109394_ccs-rf | IND | ccs retrofit of -- Simhadri power station_Unit 4 -- operating | GW | TWh | daynite | no
ep_coal_subcritical_G100000109418_ccs-rf | IND | coal | e_w196563905-765_IND | 0.26406 | 1967 | 25.2 | 2.73 | 0.7676 | ep_coal_subcritical_G100000109418 | 1 | 20 | ele | ep_coal_subcritical_G100000109418_ccs-rf | IND | ccs retrofit of -- Singrauli Super Thermal Power Station_Unit 6 -- operating | GW | TWh | daynite | no
ep_coal_subcritical_G100000109419_ccs-rf | IND | coal | e_w196563905-765_IND | 0.26406 | 1967 | 25.2 | 2.73 | 0.7676 | ep_coal_subcritical_G100000109419 | 1 | 20 | ele | ep_coal_subcritical_G100000109419_ccs-rf | IND | ccs retrofit of -- Singrauli Super Thermal Power Station_Unit 7 -- operating | GW | TWh | daynite | no
ep_coal_subcritical_G100000109453_ccs-rf | IND | coal | e_w423166766-765_IND | 0.2716 | 1967 | 25.2 | 2.73 | 0.7676 | ep_coal_subcritical_G100000109453 | 1 | 20 | ele | ep_coal_subcritical_G100000109453_ccs-rf | IND | ccs retrofit of -- Sipat power station_Unit 4 -- operating | GW | TWh | daynite | no
ep_coal_subcritical_G100000109454_ccs-rf | IND | coal | e_w423166766-765_IND | 0.2716 | 1967 | 25.2 | 2.73 | 0.7676 | ep_coal_subcritical_G100000109454 | 1 | 20 | ele | ep_coal_subcritical_G100000109454_ccs-rf | IND | ccs retrofit of -- Sipat power station_Unit 5 -- operating | GW | TWh | daynite | no
ep_coal_subcritical_G100000109879_ccs-rf | IND | coal | e_IN607-765_IND | 0.2716 | 1967 | 25.2 | 2.73 | 0.7676 | ep_coal_subcritical_G100000109879 | 1 | 20 | ele | ep_coal_subcritical_G100000109879_ccs-rf | IND | ccs retrofit of -- Talcher Kaniha Super Thermal Power Station_Stage I Unit 1 -- operating | GW | TWh | daynite | no
ep_coal_subcritical_G100000109880_ccs-rf | IND | coal | e_IN607-765_IND | 0.2716 | 1967 | 25.2 | 2.73 | 0.7676 | ep_coal_subcritical_G100000109880 | 1 | 20 | ele | ep_coal_subcritical_G100000109880_ccs-rf | IND | ccs retrofit of -- Talcher Kaniha Super Thermal Power Station_Stage I Unit 2 -- operating | GW | TWh | daynite | no
ep_coal_subcritical_G100000109881_ccs-rf | IND | coal | e_IN607-765_IND | 0.2716 | 1967 | 25.2 | 2.73 | 0.7676 | ep_coal_subcritical_G100000109881 | 1 | 20 | ele | ep_coal_subcritical_G100000109881_ccs-rf | IND | ccs retrofit of -- Talcher Kaniha Super Thermal Power Station_Stage II Unit 3 -- operating | GW | TWh | daynite | no
ep_coal_subcritical_G100000109882_ccs-rf | IND | coal | e_IN607-765_IND | 0.2716 | 1967 | 25.2 | 2.73 | 0.7676 | ep_coal_subcritical_G100000109882 | 1 | 20 | ele | ep_coal_subcritical_G100000109882_ccs-rf | IND | ccs retrofit of -- Talcher Kaniha Super Thermal Power Station_Stage II Unit 4 -- operating | GW | TWh | daynite | no
ep_coal_subcritical_G100000109883_ccs-rf | IND | coal | e_IN607-765_IND | 0.2716 | 1967 | 25.2 | 2.73 | 0.7676 | ep_coal_subcritical_G100000109883 | 1 | 20 | ele | ep_coal_subcritical_G100000109883_ccs-rf | IND | ccs retrofit of -- Talcher Kaniha Super Thermal Power Station_Stage II Unit 5 -- operating | GW | TWh | daynite | no
ep_coal_subcritical_G100000109884_ccs-rf | IND | coal | e_IN607-765_IND | 0.2716 | 1967 | 25.2 | 2.73 | 0.7676 | ep_coal_subcritical_G100000109884 | 1 | 20 | ele | ep_coal_subcritical_G100000109884_ccs-rf | IND | ccs retrofit of -- Talcher Kaniha Super Thermal Power Station_Stage II Unit 6 -- operating | GW | TWh | daynite | no
ep_coal_subcritical_G100000109912_ccs-rf | IND | coal | e_w353914761-765_IND | 0.2716 | 1967 | 25.2 | 2.73 | 0.7676 | ep_coal_subcritical_G100000109912 | 1 | 20 | ele | ep_coal_subcritical_G100000109912_ccs-rf | IND | ccs retrofit of -- Tamnar power station_Phase 2 Unit 1 -- operating | GW | TWh | daynite | no
ep_coal_subcritical_G100000109913_ccs-rf | IND | coal | e_w353914761-765_IND | 0.2716 | 1967 | 25.2 | 2.73 | 0.7676 | ep_coal_subcritical_G100000109913 | 1 | 20 | ele | ep_coal_subcritical_G100000109913_ccs-rf | IND | ccs retrofit of -- Tamnar power station_Phase 2 Unit 2 -- operating | GW | TWh | daynite | no
ep_coal_subcritical_G100000109914_ccs-rf | IND | coal | e_w353914761-765_IND | 0.2716 | 1967 | 25.2 | 2.73 | 0.7676 | ep_coal_subcritical_G100000109914 | 1 | 20 | ele | ep_coal_subcritical_G100000109914_ccs-rf | IND | ccs retrofit of -- Tamnar power station_Phase 2 Unit 3 -- operating | GW | TWh | daynite | no
ep_coal_subcritical_G100000109915_ccs-rf | IND | coal | e_w353914761-765_IND | 0.2716 | 1967 | 25.2 | 2.73 | 0.7676 | ep_coal_subcritical_G100000109915 | 1 | 20 | ele | ep_coal_subcritical_G100000109915_ccs-rf | IND | ccs retrofit of -- Tamnar power station_Phase 2 Unit 4 -- operating | GW | TWh | daynite | no
ep_coal_subcritical_G100000110337_ccs-rf | IND | coal | e_w473902678-765_IND | 0.26406 | 1967 | 25.2 | 2.73 | 0.7676 | ep_coal_subcritical_G100000110337 | 1 | 20 | ele | ep_coal_subcritical_G100000110337_ccs-rf | IND | ccs retrofit of -- Trombay power station_Unit 5 -- operating | GW | TWh | daynite | no
ep_coal_subcritical_G100000110385_ccs-rf | IND | coal | e_w425401901-765_IND | 0.2716 | 1967 | 25.2 | 2.73 | 0.7676 | ep_coal_subcritical_G100000110385 | 1 | 20 | ele | ep_coal_subcritical_G100000110385_ccs-rf | IND | ccs retrofit of -- Tuticorin NTPL power station_Unit 1 -- operating | GW | TWh | daynite | no
ep_coal_subcritical_G100000110386_ccs-rf | IND | coal | e_w425401901-765_IND | 0.2716 | 1967 | 25.2 | 2.73 | 0.7676 | ep_coal_subcritical_G100000110386 | 1 | 20 | ele | ep_coal_subcritical_G100000110386_ccs-rf | IND | ccs retrofit of -- Tuticorin NTPL power station_Unit 2 -- operating | GW | TWh | daynite | no
ep_coal_subcritical_G100000110441_ccs-rf | IND | coal | e_w331275940-765_IND | 0.2716 | 1967 | 25.2 | 2.73 | 0.7676 | ep_coal_subcritical_G100000110441 | 1 | 20 | ele | ep_coal_subcritical_G100000110441_ccs-rf | IND | ccs retrofit of -- Ukai Thermal Power Station_Unit 6 -- operating | GW | TWh | daynite | no
ep_coal_subcritical_G100000110544_ccs-rf | IND | coal | e_w1074489047-765_IND | 0.2716 | 1967 | 25.2 | 2.73 | 0.7676 | ep_coal_subcritical_G100000110544 | 1 | 20 | ele | ep_coal_subcritical_G100000110544_ccs-rf | IND | ccs retrofit of -- Vallur Thermal Power Plant_Unit 1 -- operating | GW | TWh | daynite | no
ep_coal_subcritical_G100000110545_ccs-rf | IND | coal | e_w1074489047-765_IND | 0.2716 | 1967 | 25.2 | 2.73 | 0.7676 | ep_coal_subcritical_G100000110545 | 1 | 20 | ele | ep_coal_subcritical_G100000110545_ccs-rf | IND | ccs retrofit of -- Vallur Thermal Power Plant_Unit 2 -- operating | GW | TWh | daynite | no
ep_coal_subcritical_G100000110546_ccs-rf | IND | coal | e_w1074489047-765_IND | 0.2716 | 1967 | 25.2 | 2.73 | 0.7676 | ep_coal_subcritical_G100000110546 | 1 | 20 | ele | ep_coal_subcritical_G100000110546_ccs-rf | IND | ccs retrofit of -- Vallur Thermal Power Plant_Unit 3 -- operating | GW | TWh | daynite | no
ep_coal_subcritical_G100000110604_ccs-rf | IND | coal | e_w328548895-765_IND | 0.2716 | 1967 | 25.2 | 2.73 | 0.7676 | ep_coal_subcritical_G100000110604 | 1 | 20 | ele | ep_coal_subcritical_G100000110604_ccs-rf | IND | ccs retrofit of -- Vindhyachal power station_Phase 2 Unit 1 -- operating | GW | TWh | daynite | no
ep_coal_subcritical_G100000110605_ccs-rf | IND | coal | e_w328548895-765_IND | 0.2716 | 1967 | 25.2 | 2.73 | 0.7676 | ep_coal_subcritical_G100000110605 | 1 | 20 | ele | ep_coal_subcritical_G100000110605_ccs-rf | IND | ccs retrofit of -- Vindhyachal power station_Phase 2 Unit 2 -- operating | GW | TWh | daynite | no
ep_coal_subcritical_G100000110606_ccs-rf | IND | coal | e_w328548895-765_IND | 0.2716 | 1967 | 25.2 | 2.73 | 0.7676 | ep_coal_subcritical_G100000110606 | 1 | 20 | ele | ep_coal_subcritical_G100000110606_ccs-rf | IND | ccs retrofit of -- Vindhyachal power station_Phase 3 Unit 1 -- operating | GW | TWh | daynite | no
ep_coal_subcritical_G100000110607_ccs-rf | IND | coal | e_w328548895-765_IND | 0.2716 | 1967 | 25.2 | 2.73 | 0.7676 | ep_coal_subcritical_G100000110607 | 1 | 20 | ele | ep_coal_subcritical_G100000110607_ccs-rf | IND | ccs retrofit of -- Vindhyachal power station_Phase 3 Unit 2 -- operating | GW | TWh | daynite | no
ep_coal_subcritical_G100000110608_ccs-rf | IND | coal | e_w328548895-765_IND | 0.2716 | 1967 | 25.2 | 2.73 | 0.7676 | ep_coal_subcritical_G100000110608 | 1 | 20 | ele | ep_coal_subcritical_G100000110608_ccs-rf | IND | ccs retrofit of -- Vindhyachal power station_Phase IV unit 11 -- operating | GW | TWh | daynite | no
ep_coal_subcritical_G100000110609_ccs-rf | IND | coal | e_w328548895-765_IND | 0.2716 | 1967 | 25.2 | 2.73 | 0.7676 | ep_coal_subcritical_G100000110609 | 1 | 20 | ele | ep_coal_subcritical_G100000110609_ccs-rf | IND | ccs retrofit of -- Vindhyachal power station_Phase IV units 12 -- operating | GW | TWh | daynite | no
ep_coal_subcritical_G100000110610_ccs-rf | IND | coal | e_w328548895-765_IND | 0.2716 | 1967 | 25.2 | 2.73 | 0.7676 | ep_coal_subcritical_G100000110610 | 1 | 20 | ele | ep_coal_subcritical_G100000110610_ccs-rf | IND | ccs retrofit of -- Vindhyachal power station_Phase V Unit 13 -- operating | GW | TWh | daynite | no
ep_coal_subcritical_G100000110634_ccs-rf | IND | coal | e_w409158116-765_IND | 0.2716 | 1967 | 25.2 | 2.73 | 0.7676 | ep_coal_subcritical_G100000110634 | 1 | 20 | ele | ep_coal_subcritical_G100000110634_ccs-rf | IND | ccs retrofit of -- Vizag Thermal Power Plant_Unit 1 -- operating | GW | TWh | daynite | no
ep_coal_subcritical_G100000110635_ccs-rf | IND | coal | e_w409158116-765_IND | 0.2716 | 1967 | 25.2 | 2.73 | 0.7676 | ep_coal_subcritical_G100000110635 | 1 | 20 | ele | ep_coal_subcritical_G100000110635_ccs-rf | IND | ccs retrofit of -- Vizag Thermal Power Plant_Unit 2 -- operating | GW | TWh | daynite | no
ep_coal_subcritical_IN128-765_IND_ccs-rf | IND | coal | e_IN128-765_IND | 0.1022 | 3583 | 49 | 4.59 | 0.5605 | ep_coal_subcritical_IN128-765_IND | 1 | 20 | ele | ep_coal_subcritical_IN128-765_IND_ccs-rf | IND | ccs retrofit of -- Aggregated Plant -- operating | GW | TWh | daynite | no
ep_coal_subcritical_IN218-765_IND_ccs-rf | IND | coal | e_IN218-765_IND | 0.1022 | 3583 | 49 | 4.59 | 0.5605 | ep_coal_subcritical_IN218-765_IND | 1 | 20 | ele | ep_coal_subcritical_IN218-765_IND_ccs-rf | IND | ccs retrofit of -- Aggregated Plant -- operating | GW | TWh | daynite | no
ep_coal_subcritical_IN283-765_IND_ccs-rf | IND | coal | e_IN283-765_IND | 0.1022 | 3583 | 49 | 4.59 | 0.5605 | ep_coal_subcritical_IN283-765_IND | 1 | 20 | ele | ep_coal_subcritical_IN283-765_IND_ccs-rf | IND | ccs retrofit of -- Aggregated Plant -- operating | GW | TWh | daynite | no
ep_coal_subcritical_IN284-765_IND_ccs-rf | IND | coal | e_IN284-765_IND | 0.1022 | 3583 | 49 | 4.59 | 0.5605 | ep_coal_subcritical_IN284-765_IND | 1 | 20 | ele | ep_coal_subcritical_IN284-765_IND_ccs-rf | IND | ccs retrofit of -- Aggregated Plant -- operating | GW | TWh | daynite | no
ep_coal_subcritical_IN286-400_IND_ccs-rf | IND | coal | e_IN286-400_IND | 0.1022 | 3583 | 49 | 4.59 | 0.5605 | ep_coal_subcritical_IN286-400_IND | 1 | 20 | ele | ep_coal_subcritical_IN286-400_IND_ccs-rf | IND | ccs retrofit of -- Aggregated Plant -- operating | GW | TWh | daynite | no
ep_coal_subcritical_IN306-765_IND_ccs-rf | IND | coal | e_IN306-765_IND | 0.099196 | 3583 | 49 | 4.59 | 0.5605 | ep_coal_subcritical_IN306-765_IND | 1 | 20 | ele | ep_coal_subcritical_IN306-765_IND_ccs-rf | IND | ccs retrofit of -- Aggregated Plant -- operating | GW | TWh | daynite | no
ep_coal_subcritical_IN336-400_IND_ccs-rf | IND | coal | e_IN336-400_IND | 0.1022 | 3583 | 49 | 4.59 | 0.5605 | ep_coal_subcritical_IN336-400_IND | 1 | 20 | ele | ep_coal_subcritical_IN336-400_IND_ccs-rf | IND | ccs retrofit of -- Aggregated Plant -- operating | GW | TWh | daynite | no
ep_coal_subcritical_IN365-765_IND-CHP_ccs-rf | IND | coal | e_IN365-765_IND | 0.1022 | 3583 | 49 | 4.59 | 0.5605 | ep_coal_subcritical_IN365-765_IND-CHP | 1 | 20 | ele | ep_coal_subcritical_IN365-765_IND-CHP_ccs-rf | IND | ccs retrofit of -- Aggregated Plant -- operating -- CHP (captive) | GW | TWh | daynite | no
ep_coal_subcritical_IN375-765_IND_ccs-rf | IND | coal | e_IN375-765_IND | 0.099196 | 3583 | 49 | 4.59 | 0.5605 | ep_coal_subcritical_IN375-765_IND | 1 | 20 | ele | ep_coal_subcritical_IN375-765_IND_ccs-rf | IND | ccs retrofit of -- Aggregated Plant -- operating | GW | TWh | daynite | no
ep_coal_subcritical_IN394-765_IND_ccs-rf | IND | coal | e_IN394-765_IND | 0.1022 | 3583 | 49 | 4.59 | 0.5605 | ep_coal_subcritical_IN394-765_IND | 1 | 20 | ele | ep_coal_subcritical_IN394-765_IND_ccs-rf | IND | ccs retrofit of -- Aggregated Plant -- operating | GW | TWh | daynite | no
ep_coal_subcritical_IN399-765_IND_ccs-rf | IND | coal | e_IN399-765_IND | 0.1022 | 3583 | 49 | 4.59 | 0.5605 | ep_coal_subcritical_IN399-765_IND | 1 | 20 | ele | ep_coal_subcritical_IN399-765_IND_ccs-rf | IND | ccs retrofit of -- Aggregated Plant -- operating | GW | TWh | daynite | no
ep_coal_subcritical_IN404-765_IND_ccs-rf | IND | coal | e_IN404-765_IND | 0.1022 | 3583 | 49 | 4.59 | 0.5605 | ep_coal_subcritical_IN404-765_IND | 1 | 20 | ele | ep_coal_subcritical_IN404-765_IND_ccs-rf | IND | ccs retrofit of -- Aggregated Plant -- operating | GW | TWh | daynite | no
ep_coal_subcritical_IN42-765_IND_ccs-rf | IND | coal | e_IN42-765_IND | 0.1022 | 3583 | 49 | 4.59 | 0.5605 | ep_coal_subcritical_IN42-765_IND | 1 | 20 | ele | ep_coal_subcritical_IN42-765_IND_ccs-rf | IND | ccs retrofit of -- Aggregated Plant -- operating | GW | TWh | daynite | no
ep_coal_subcritical_IN529-765_IND_ccs-rf | IND | coal | e_IN529-765_IND | 0.1022 | 3583 | 49 | 4.59 | 0.5605 | ep_coal_subcritical_IN529-765_IND | 1 | 20 | ele | ep_coal_subcritical_IN529-765_IND_ccs-rf | IND | ccs retrofit of -- Aggregated Plant -- operating | GW | TWh | daynite | no
ep_coal_subcritical_IN535-765_IND_ccs-rf | IND | coal | e_IN535-765_IND | 0.1022 | 3583 | 49 | 4.59 | 0.5605 | ep_coal_subcritical_IN535-765_IND | 1 | 20 | ele | ep_coal_subcritical_IN535-765_IND_ccs-rf | IND | ccs retrofit of -- Aggregated Plant -- operating | GW | TWh | daynite | no
ep_coal_subcritical_IN541-765_IND_ccs-rf | IND | coal | e_IN541-765_IND | 0.1022 | 3583 | 49 | 4.59 | 0.5605 | ep_coal_subcritical_IN541-765_IND | 1 | 20 | ele | ep_coal_subcritical_IN541-765_IND_ccs-rf | IND | ccs retrofit of -- Aggregated Plant -- operating | GW | TWh | daynite | no
ep_coal_subcritical_IN578-765_IND_ccs-rf | IND | coal | e_IN578-765_IND | 0.10821 | 3583 | 49 | 4.59 | 0.5605 | ep_coal_subcritical_IN578-765_IND | 1 | 20 | ele | ep_coal_subcritical_IN578-765_IND_ccs-rf | IND | ccs retrofit of -- Aggregated Plant -- operating | GW | TWh | daynite | no
ep_coal_subcritical_IN583-765_IND_ccs-rf | IND | coal | e_IN583-765_IND | 0.1022 | 3583 | 49 | 4.59 | 0.5605 | ep_coal_subcritical_IN583-765_IND | 1 | 20 | ele | ep_coal_subcritical_IN583-765_IND_ccs-rf | IND | ccs retrofit of -- Aggregated Plant -- operating | GW | TWh | daynite | no
ep_coal_subcritical_IN612-765_IND_ccs-rf | IND | coal | e_IN612-765_IND | 0.1022 | 3583 | 49 | 4.59 | 0.5605 | ep_coal_subcritical_IN612-765_IND | 1 | 20 | ele | ep_coal_subcritical_IN612-765_IND_ccs-rf | IND | ccs retrofit of -- Aggregated Plant -- operating | GW | TWh | daynite | no
ep_coal_subcritical_IN642-765_IND_ccs-rf | IND | coal | e_IN642-765_IND | 0.1022 | 3583 | 49 | 4.59 | 0.5605 | ep_coal_subcritical_IN642-765_IND | 1 | 20 | ele | ep_coal_subcritical_IN642-765_IND_ccs-rf | IND | ccs retrofit of -- Aggregated Plant -- operating | GW | TWh | daynite | no
ep_coal_subcritical_IN659-765_IND_ccs-rf | IND | coal | e_IN659-765_IND | 0.099196 | 3583 | 49 | 4.59 | 0.5605 | ep_coal_subcritical_IN659-765_IND | 1 | 20 | ele | ep_coal_subcritical_IN659-765_IND_ccs-rf | IND | ccs retrofit of -- Aggregated Plant -- operating | GW | TWh | daynite | no
ep_coal_subcritical_IN684-765_IND-CHP_ccs-rf | IND | coal | e_IN684-765_IND | 0.099196 | 3583 | 49 | 4.59 | 0.5605 | ep_coal_subcritical_IN684-765_IND-CHP | 1 | 20 | ele | ep_coal_subcritical_IN684-765_IND-CHP_ccs-rf | IND | ccs retrofit of -- Aggregated Plant -- operating -- CHP (captive) | GW | TWh | daynite | no
ep_coal_subcritical_IN748-765_IND_ccs-rf | IND | coal | e_IN748-765_IND | 0.1022 | 3583 | 49 | 4.59 | 0.5605 | ep_coal_subcritical_IN748-765_IND | 1 | 20 | ele | ep_coal_subcritical_IN748-765_IND_ccs-rf | IND | ccs retrofit of -- Aggregated Plant -- operating | GW | TWh | daynite | no
ep_coal_subcritical_IN798-765_IND_ccs-rf | IND | coal | e_IN798-765_IND | 0.099196 | 3583 | 49 | 4.59 | 0.5605 | ep_coal_subcritical_IN798-765_IND | 1 | 20 | ele | ep_coal_subcritical_IN798-765_IND_ccs-rf | IND | ccs retrofit of -- Aggregated Plant -- operating | GW | TWh | daynite | no
ep_coal_subcritical_w105373531-765_IND_ccs-rf | IND | coal | e_w105373531-765_IND | 0.1022 | 3583 | 49 | 4.59 | 0.5605 | ep_coal_subcritical_w105373531-765_IND | 1 | 20 | ele | ep_coal_subcritical_w105373531-765_IND_ccs-rf | IND | ccs retrofit of -- Aggregated Plant -- operating | GW | TWh | daynite | no
ep_coal_subcritical_w1074489047-765_IND-CHP_ccs-rf | IND | coal | e_w1074489047-765_IND | 0.1022 | 3583 | 49 | 4.59 | 0.5605 | ep_coal_subcritical_w1074489047-765_IND-CHP | 1 | 20 | ele | ep_coal_subcritical_w1074489047-765_IND-CHP_ccs-rf | IND | ccs retrofit of -- Aggregated Plant -- operating -- CHP (captive) | GW | TWh | daynite | no
ep_coal_subcritical_w1074489047-765_IND_ccs-rf | IND | coal | e_w1074489047-765_IND | 0.1022 | 3583 | 49 | 4.59 | 0.5605 | ep_coal_subcritical_w1074489047-765_IND | 1 | 20 | ele | ep_coal_subcritical_w1074489047-765_IND_ccs-rf | IND | ccs retrofit of -- Aggregated Plant -- operating | GW | TWh | daynite | no
ep_coal_subcritical_w1078426593-765_IND_ccs-rf | IND | coal | e_w1078426593-765_IND | 0.1022 | 3583 | 49 | 4.59 | 0.5605 | ep_coal_subcritical_w1078426593-765_IND | 1 | 20 | ele | ep_coal_subcritical_w1078426593-765_IND_ccs-rf | IND | ccs retrofit of -- Aggregated Plant -- operating | GW | TWh | daynite | no
ep_coal_subcritical_w1127651311-765_IND_ccs-rf | IND | coal | e_w1127651311-765_IND | 0.1022 | 3583 | 49 | 4.59 | 0.5605 | ep_coal_subcritical_w1127651311-765_IND | 1 | 20 | ele | ep_coal_subcritical_w1127651311-765_IND_ccs-rf | IND | ccs retrofit of -- Aggregated Plant -- operating | GW | TWh | daynite | no
ep_coal_subcritical_w1143180503-765_IND_ccs-rf | IND | coal | e_w1143180503-765_IND | 0.1022 | 3583 | 49 | 4.59 | 0.5605 | ep_coal_subcritical_w1143180503-765_IND | 1 | 20 | ele | ep_coal_subcritical_w1143180503-765_IND_ccs-rf | IND | ccs retrofit of -- Aggregated Plant -- operating | GW | TWh | daynite | no
ep_coal_subcritical_w118228036-400_IND-CHP_ccs-rf | IND | coal | e_w118228036-400_IND | 0.099196 | 3583 | 49 | 4.59 | 0.5605 | ep_coal_subcritical_w118228036-400_IND-CHP | 1 | 20 | ele | ep_coal_subcritical_w118228036-400_IND-CHP_ccs-rf | IND | ccs retrofit of -- Aggregated Plant -- operating -- CHP (captive) | GW | TWh | daynite | no
ep_coal_subcritical_w118228036-400_IND_ccs-rf | IND | coal | e_w118228036-400_IND | 0.1022 | 3583 | 49 | 4.59 | 0.5605 | ep_coal_subcritical_w118228036-400_IND | 1 | 20 | ele | ep_coal_subcritical_w118228036-400_IND_ccs-rf | IND | ccs retrofit of -- Aggregated Plant -- operating | GW | TWh | daynite | no
ep_coal_subcritical_w1207477934-765_IND_ccs-rf | IND | coal | e_w1207477934-765_IND | 0.1022 | 3583 | 49 | 4.59 | 0.5605 | ep_coal_subcritical_w1207477934-765_IND | 1 | 20 | ele | ep_coal_subcritical_w1207477934-765_IND_ccs-rf | IND | ccs retrofit of -- Aggregated Plant -- operating | GW | TWh | daynite | no
ep_coal_subcritical_w1246177377-765_IND-CHP_ccs-rf | IND | coal | e_w1246177377-765_IND | 0.1022 | 3583 | 49 | 4.59 | 0.5605 | ep_coal_subcritical_w1246177377-765_IND-CHP | 1 | 20 | ele | ep_coal_subcritical_w1246177377-765_IND-CHP_ccs-rf | IND | ccs retrofit of -- Aggregated Plant -- operating -- CHP (captive) | GW | TWh | daynite | no
ep_coal_subcritical_w1246177377-765_IND_ccs-rf | IND | coal | e_w1246177377-765_IND | 0.10821 | 3583 | 49 | 4.59 | 0.5605 | ep_coal_subcritical_w1246177377-765_IND | 1 | 20 | ele | ep_coal_subcritical_w1246177377-765_IND_ccs-rf | IND | ccs retrofit of -- Aggregated Plant -- operating | GW | TWh | daynite | no
ep_coal_subcritical_w1415199647-765_IND-CHP_ccs-rf | IND | coal | e_w1415199647-765_IND | 0.099196 | 3583 | 49 | 4.59 | 0.5605 | ep_coal_subcritical_w1415199647-765_IND-CHP | 1 | 20 | ele | ep_coal_subcritical_w1415199647-765_IND-CHP_ccs-rf | IND | ccs retrofit of -- Aggregated Plant -- operating -- CHP (captive) | GW | TWh | daynite | no
ep_coal_subcritical_w149822703-400_IND-CHP_ccs-rf | IND | coal | e_w149822703-400_IND | 0.09619 | 3583 | 49 | 4.59 | 0.5605 | ep_coal_subcritical_w149822703-400_IND-CHP | 1 | 20 | ele | ep_coal_subcritical_w149822703-400_IND-CHP_ccs-rf | IND | ccs retrofit of -- Aggregated Plant -- operating -- CHP (captive) | GW | TWh | daynite | no
ep_coal_subcritical_w149822703-400_IND_ccs-rf | IND | coal | e_w149822703-400_IND | 0.1022 | 3583 | 49 | 4.59 | 0.5605 | ep_coal_subcritical_w149822703-400_IND | 1 | 20 | ele | ep_coal_subcritical_w149822703-400_IND_ccs-rf | IND | ccs retrofit of -- Aggregated Plant -- operating | GW | TWh | daynite | no
ep_coal_subcritical_w166692103-400_IND-CHP_ccs-rf | IND | coal | e_w166692103-400_IND | 0.099196 | 3583 | 49 | 4.59 | 0.5605 | ep_coal_subcritical_w166692103-400_IND-CHP | 1 | 20 | ele | ep_coal_subcritical_w166692103-400_IND-CHP_ccs-rf | IND | ccs retrofit of -- Aggregated Plant -- operating -- CHP | GW | TWh | daynite | no
ep_coal_subcritical_w166692103-400_IND_ccs-rf | IND | coal | e_w166692103-400_IND | 0.1022 | 3583 | 49 | 4.59 | 0.5605 | ep_coal_subcritical_w166692103-400_IND | 1 | 20 | ele | ep_coal_subcritical_w166692103-400_IND_ccs-rf | IND | ccs retrofit of -- Aggregated Plant -- operating | GW | TWh | daynite | no
ep_coal_subcritical_w193216698-765_IND_ccs-rf | IND | coal | e_w193216698-765_IND | 0.1022 | 3583 | 49 | 4.59 | 0.5605 | ep_coal_subcritical_w193216698-765_IND | 1 | 20 | ele | ep_coal_subcritical_w193216698-765_IND_ccs-rf | IND | ccs retrofit of -- Aggregated Plant -- operating | GW | TWh | daynite | no
ep_coal_subcritical_w196563905-765_IND_ccs-rf | IND | coal | e_w196563905-765_IND | 0.099196 | 3583 | 49 | 4.59 | 0.5605 | ep_coal_subcritical_w196563905-765_IND | 1 | 20 | ele | ep_coal_subcritical_w196563905-765_IND_ccs-rf | IND | ccs retrofit of -- Aggregated Plant -- operating | GW | TWh | daynite | no
ep_coal_subcritical_w196933682-765_IND_ccs-rf | IND | coal | e_w196933682-765_IND | 0.1022 | 3583 | 49 | 4.59 | 0.5605 | ep_coal_subcritical_w196933682-765_IND | 1 | 20 | ele | ep_coal_subcritical_w196933682-765_IND_ccs-rf | IND | ccs retrofit of -- Aggregated Plant -- operating | GW | TWh | daynite | no
ep_coal_subcritical_w201845280-765_IND_ccs-rf | IND | coal | e_w201845280-765_IND | 0.1022 | 3583 | 49 | 4.59 | 0.5605 | ep_coal_subcritical_w201845280-765_IND | 1 | 20 | ele | ep_coal_subcritical_w201845280-765_IND_ccs-rf | IND | ccs retrofit of -- Aggregated Plant -- operating | GW | TWh | daynite | no
ep_coal_subcritical_w205942950-400_IND_ccs-rf | IND | coal | e_w205942950-400_IND | 0.1022 | 3583 | 49 | 4.59 | 0.5605 | ep_coal_subcritical_w205942950-400_IND | 1 | 20 | ele | ep_coal_subcritical_w205942950-400_IND_ccs-rf | IND | ccs retrofit of -- Aggregated Plant -- operating | GW | TWh | daynite | no
ep_coal_subcritical_w248385304-765_IND_ccs-rf | IND | coal | e_w248385304-765_IND | 0.099196 | 3583 | 49 | 4.59 | 0.5605 | ep_coal_subcritical_w248385304-765_IND | 1 | 20 | ele | ep_coal_subcritical_w248385304-765_IND_ccs-rf | IND | ccs retrofit of -- Aggregated Plant -- operating | GW | TWh | daynite | no
ep_coal_subcritical_w311103617-765_IND-CHP_ccs-rf | IND | coal | e_w311103617-765_IND | 0.099196 | 3583 | 49 | 4.59 | 0.5605 | ep_coal_subcritical_w311103617-765_IND-CHP | 1 | 20 | ele | ep_coal_subcritical_w311103617-765_IND-CHP_ccs-rf | IND | ccs retrofit of -- Aggregated Plant -- operating -- CHP | GW | TWh | daynite | no
ep_coal_subcritical_w311571096-765_IND-CHP_ccs-rf | IND | coal | e_w311571096-765_IND | 0.1022 | 3583 | 49 | 4.59 | 0.5605 | ep_coal_subcritical_w311571096-765_IND-CHP | 1 | 20 | ele | ep_coal_subcritical_w311571096-765_IND-CHP_ccs-rf | IND | ccs retrofit of -- Aggregated Plant -- operating -- CHP | GW | TWh | daynite | no
ep_coal_subcritical_w311571096-765_IND_ccs-rf | IND | coal | e_w311571096-765_IND | 0.1022 | 3583 | 49 | 4.59 | 0.5605 | ep_coal_subcritical_w311571096-765_IND | 1 | 20 | ele | ep_coal_subcritical_w311571096-765_IND-CHP_ccs-rf | IND | ccs retrofit of -- Aggregated Plant -- operating -- CHP (captive) | GW | TWh | daynite | no
ep_coal_subcritical_w311933111-765_IND-CHP_ccs-rf | IND | coal | e_w311933111-765_IND | 0.099196 | 3583 | 49 | 4.59 | 0.5605 | ep_coal_subcritical_w311933111-765_IND-CHP | 1 | 20 | ele | ep_coal_subcritical_w311571096-765_IND_ccs-rf | IND | ccs retrofit of -- Aggregated Plant -- operating | GW | TWh | daynite | no
ep_coal_subcritical_w311933111-765_IND_ccs-rf | IND | coal | e_w311933111-765_IND | 0.1022 | 3583 | 49 | 4.59 | 0.5605 | ep_coal_subcritical_w311933111-765_IND | 1 | 20 | ele | ep_coal_subcritical_w311933111-765_IND-CHP_ccs-rf | IND | ccs retrofit of -- Aggregated Plant -- operating -- CHP (captive) | GW | TWh | daynite | no
ep_coal_subcritical_w311954703-765_IND-CHP_ccs-rf | IND | coal | e_w311954703-765_IND | 0.099196 | 3583 | 49 | 4.59 | 0.5605 | ep_coal_subcritical_w311954703-765_IND-CHP | 1 | 20 | ele | ep_coal_subcritical_w311933111-765_IND_ccs-rf | IND | ccs retrofit of -- Aggregated Plant -- operating | GW | TWh | daynite | no
ep_coal_subcritical_w311954703-765_IND_ccs-rf | IND | coal | e_w311954703-765_IND | 0.099196 | 3583 | 49 | 4.59 | 0.5605 | ep_coal_subcritical_w311954703-765_IND | 1 | 20 | ele | ep_coal_subcritical_w311954703-765_IND-CHP_ccs-rf | IND | ccs retrofit of -- Aggregated Plant -- operating -- CHP (captive) | GW | TWh | daynite | no
ep_coal_subcritical_w315477169-765_IND_ccs-rf | IND | coal | e_w315477169-765_IND | 0.1022 | 3583 | 49 | 4.59 | 0.5605 | ep_coal_subcritical_w315477169-765_IND | 1 | 20 | ele | ep_coal_subcritical_w311954703-765_IND_ccs-rf | IND | ccs retrofit of -- Aggregated Plant -- operating | GW | TWh | daynite | no
ep_coal_subcritical_w315824842-765_IND_ccs-rf | IND | coal | e_w315824842-765_IND | 0.10821 | 3583 | 49 | 4.59 | 0.5605 | ep_coal_subcritical_w315824842-765_IND | 1 | 20 | ele | ep_coal_subcritical_w315477169-765_IND_ccs-rf | IND | ccs retrofit of -- Aggregated Plant -- operating | GW | TWh | daynite | no
ep_coal_subcritical_w318090288-765_IND_ccs-rf | IND | coal | e_w318090288-765_IND | 0.1022 | 3583 | 49 | 4.59 | 0.5605 | ep_coal_subcritical_w318090288-765_IND | 1 | 20 | ele | ep_coal_subcritical_w315824842-765_IND_ccs-rf | IND | ccs retrofit of -- Aggregated Plant -- construction | GW | TWh | daynite | no
ep_coal_subcritical_w323266562-765_IND-CHP_ccs-rf | IND | coal | e_w323266562-765_IND | 0.1022 | 3583 | 49 | 4.59 | 0.5605 | ep_coal_subcritical_w323266562-765_IND-CHP | 1 | 20 | ele | ep_coal_subcritical_w315824842-765_IND_ccs-rf | IND | ccs retrofit of -- Aggregated Plant -- operating | GW | TWh | daynite | no
ep_coal_subcritical_w323266562-765_IND_ccs-rf | IND | coal | e_w323266562-765_IND | 0.10821 | 3583 | 49 | 4.59 | 0.5605 | ep_coal_subcritical_w323266562-765_IND | 1 | 20 | ele | ep_coal_subcritical_w318090288-765_IND_ccs-rf | IND | ccs retrofit of -- Aggregated Plant -- operating | GW | TWh | daynite | no
ep_coal_subcritical_w324059200-400_IND_ccs-rf | IND | coal | e_w324059200-400_IND | 0.1022 | 3583 | 49 | 4.59 | 0.5605 | ep_coal_subcritical_w324059200-400_IND | 1 | 20 | ele | ep_coal_subcritical_w323266562-765_IND-CHP_ccs-rf | IND | ccs retrofit of -- Aggregated Plant -- operating -- CHP (captive) | GW | TWh | daynite | no
ep_coal_subcritical_w324064297-400_IND_ccs-rf | IND | coal | e_w324064297-400_IND | 0.099196 | 3583 | 49 | 4.59 | 0.5605 | ep_coal_subcritical_w324064297-400_IND | 1 | 20 | ele | ep_coal_subcritical_w323266562-765_IND_ccs-rf | IND | ccs retrofit of -- Aggregated Plant -- operating | GW | TWh | daynite | no
ep_coal_subcritical_w328548895-765_IND_ccs-rf | IND | coal | e_w328548895-765_IND | 0.1022 | 3583 | 49 | 4.59 | 0.5605 | ep_coal_subcritical_w328548895-765_IND | 1 | 20 | ele | ep_coal_subcritical_w324059200-400_IND_ccs-rf | IND | ccs retrofit of -- Aggregated Plant -- operating | GW | TWh | daynite | no
ep_coal_subcritical_w331275940-765_IND_ccs-rf | IND | coal | e_w331275940-765_IND | 0.1022 | 3583 | 49 | 4.59 | 0.5605 | ep_coal_subcritical_w331275940-765_IND | 1 | 20 | ele | ep_coal_subcritical_w324064297-400_IND_ccs-rf | IND | ccs retrofit of -- Aggregated Plant -- operating | GW | TWh | daynite | no
ep_coal_subcritical_w352619220-765_IND-CHP_ccs-rf | IND | coal | e_w352619220-765_IND | 0.099196 | 3583 | 49 | 4.59 | 0.5605 | ep_coal_subcritical_w352619220-765_IND-CHP | 1 | 20 | ele | ep_coal_subcritical_w328548895-765_IND_ccs-rf | IND | ccs retrofit of -- Aggregated Plant -- operating | GW | TWh | daynite | no
ep_coal_subcritical_w352619220-765_IND_ccs-rf | IND | coal | e_w352619220-765_IND | 0.1022 | 3583 | 49 | 4.59 | 0.5605 | ep_coal_subcritical_w352619220-765_IND | 1 | 20 | ele | ep_coal_subcritical_w331275940-765_IND_ccs-rf | IND | ccs retrofit of -- Aggregated Plant -- construction | GW | TWh | daynite | no
ep_coal_subcritical_w353914761-765_IND_ccs-rf | IND | coal | e_w353914761-765_IND | 0.1022 | 3583 | 49 | 4.59 | 0.5605 | ep_coal_subcritical_w353914761-765_IND | 1 | 20 | ele | ep_coal_subcritical_w331275940-765_IND_ccs-rf | IND | ccs retrofit of -- Aggregated Plant -- operating | GW | TWh | daynite | no
ep_coal_subcritical_w353914865-765_IND_ccs-rf | IND | coal | e_w353914865-765_IND | 0.1022 | 3583 | 49 | 4.59 | 0.5605 | ep_coal_subcritical_w353914865-765_IND | 1 | 20 | ele | ep_coal_subcritical_w352619220-765_IND-CHP_ccs-rf | IND | ccs retrofit of -- Aggregated Plant -- operating -- CHP | GW | TWh | daynite | no
ep_coal_subcritical_w354062412-765_IND_ccs-rf | IND | coal | e_w354062412-765_IND | 0.1022 | 3583 | 49 | 4.59 | 0.5605 | ep_coal_subcritical_w354062412-765_IND | 1 | 20 | ele | ep_coal_subcritical_w352619220-765_IND_ccs-rf | IND | ccs retrofit of -- Aggregated Plant -- operating | GW | TWh | daynite | no
ep_coal_subcritical_w372701897-765_IND_ccs-rf | IND | coal | e_w372701897-765_IND | 0.1022 | 3583 | 49 | 4.59 | 0.5605 | ep_coal_subcritical_w372701897-765_IND | 1 | 20 | ele | ep_coal_subcritical_w353914761-765_IND_ccs-rf | IND | ccs retrofit of -- Aggregated Plant -- operating | GW | TWh | daynite | no
ep_coal_subcritical_w386018740-765_IND-CHP_ccs-rf | IND | coal | e_w386018740-765_IND | 0.1022 | 3583 | 49 | 4.59 | 0.5605 | ep_coal_subcritical_w386018740-765_IND-CHP | 1 | 20 | ele | ep_coal_subcritical_w353914865-765_IND_ccs-rf | IND | ccs retrofit of -- Aggregated Plant -- operating | GW | TWh | daynite | no
ep_coal_subcritical_w386018740-765_IND_ccs-rf | IND | coal | e_w386018740-765_IND | 0.1022 | 3583 | 49 | 4.59 | 0.5605 | ep_coal_subcritical_w386018740-765_IND | 1 | 20 | ele | ep_coal_subcritical_w354062412-765_IND_ccs-rf | IND | ccs retrofit of -- Aggregated Plant -- operating | GW | TWh | daynite | no
ep_coal_subcritical_w386153973-765_IND-CHP_ccs-rf | IND | coal | e_w386153973-765_IND | 0.099196 | 3583 | 49 | 4.59 | 0.5605 | ep_coal_subcritical_w386153973-765_IND-CHP | 1 | 20 | ele | ep_coal_subcritical_w372701897-765_IND_ccs-rf | IND | ccs retrofit of -- Aggregated Plant -- operating | GW | TWh | daynite | no
ep_coal_subcritical_w386153973-765_IND_ccs-rf | IND | coal | e_w386153973-765_IND | 0.099196 | 3583 | 49 | 4.59 | 0.5605 | ep_coal_subcritical_w386153973-765_IND | 1 | 20 | ele | ep_coal_subcritical_w386018740-765_IND-CHP_ccs-rf | IND | ccs retrofit of -- Aggregated Plant -- operating -- CHP (captive) | GW | TWh | daynite | no
ep_coal_subcritical_w408924420-765_IND-CHP_ccs-rf | IND | coal | e_w408924420-765_IND | 0.1022 | 3583 | 49 | 4.59 | 0.5605 | ep_coal_subcritical_w408924420-765_IND-CHP | 1 | 20 | ele | ep_coal_subcritical_w386018740-765_IND_ccs-rf | IND | ccs retrofit of -- Aggregated Plant -- operating | GW | TWh | daynite | no
ep_coal_subcritical_w408924420-765_IND_ccs-rf | IND | coal | e_w408924420-765_IND | 0.1022 | 3583 | 49 | 4.59 | 0.5605 | ep_coal_subcritical_w408924420-765_IND | 1 | 20 | ele | ep_coal_subcritical_w386153973-765_IND-CHP_ccs-rf | IND | ccs retrofit of -- Aggregated Plant -- operating -- CHP (captive) | GW | TWh | daynite | no
ep_coal_subcritical_w409112085-765_IND-CHP_ccs-rf | IND | coal | e_w409112085-765_IND | 0.1022 | 3583 | 49 | 4.59 | 0.5605 | ep_coal_subcritical_w409112085-765_IND-CHP | 1 | 20 | ele | ep_coal_subcritical_w386153973-765_IND_ccs-rf | IND | ccs retrofit of -- Aggregated Plant -- operating | GW | TWh | daynite | no
ep_coal_subcritical_w409112085-765_IND_ccs-rf | IND | coal | e_w409112085-765_IND | 0.099196 | 3583 | 49 | 4.59 | 0.5605 | ep_coal_subcritical_w409112085-765_IND | 1 | 20 | ele | ep_coal_subcritical_w408924420-765_IND-CHP_ccs-rf | IND | ccs retrofit of -- Aggregated Plant -- operating -- CHP | GW | TWh | daynite | no
ep_coal_subcritical_w409158116-765_IND_ccs-rf | IND | coal | e_w409158116-765_IND | 0.1022 | 3583 | 49 | 4.59 | 0.5605 | ep_coal_subcritical_w409158116-765_IND | 1 | 20 | ele | ep_coal_subcritical_w408924420-765_IND_ccs-rf | IND | ccs retrofit of -- Aggregated Plant -- operating | GW | TWh | daynite | no
ep_coal_subcritical_w417569420-765_IND_ccs-rf | IND | coal | e_w417569420-765_IND | 0.10821 | 3583 | 49 | 4.59 | 0.5605 | ep_coal_subcritical_w417569420-765_IND | 1 | 20 | ele | ep_coal_subcritical_w409112085-765_IND-CHP_ccs-rf | IND | ccs retrofit of -- Aggregated Plant -- operating -- CHP (captive) | GW | TWh | daynite | no
ep_coal_subcritical_w425401901-765_IND_ccs-rf | IND | coal | e_w425401901-765_IND | 0.1022 | 3583 | 49 | 4.59 | 0.5605 | ep_coal_subcritical_w425401901-765_IND | 1 | 20 | ele | ep_coal_subcritical_w409112085-765_IND_ccs-rf | IND | ccs retrofit of -- Aggregated Plant -- operating | GW | TWh | daynite | no
ep_coal_subcritical_w429459345-765_IND_ccs-rf | IND | coal | e_w429459345-765_IND | 0.1022 | 3583 | 49 | 4.59 | 0.5605 | ep_coal_subcritical_w429459345-765_IND | 1 | 20 | ele | ep_coal_subcritical_w409158116-765_IND_ccs-rf | IND | ccs retrofit of -- Aggregated Plant -- operating | GW | TWh | daynite | no
ep_coal_subcritical_w465787206-400_IND_ccs-rf | IND | coal | e_w465787206-400_IND | 0.1022 | 3583 | 49 | 4.59 | 0.5605 | ep_coal_subcritical_w465787206-400_IND | 1 | 20 | ele | ep_coal_subcritical_w417569420-765_IND_ccs-rf | IND | ccs retrofit of -- Aggregated Plant -- operating | GW | TWh | daynite | no
ep_coal_subcritical_w473902678-765_IND-CHP_ccs-rf | IND | coal | e_w473902678-765_IND | 0.099196 | 3583 | 49 | 4.59 | 0.5605 | ep_coal_subcritical_w473902678-765_IND-CHP | 1 | 20 | ele | ep_coal_subcritical_w425401901-765_IND_ccs-rf | IND | ccs retrofit of -- Aggregated Plant -- operating | GW | TWh | daynite | no
ep_coal_subcritical_w473902678-765_IND_ccs-rf | IND | coal | e_w473902678-765_IND | 0.1022 | 3583 | 49 | 4.59 | 0.5605 | ep_coal_subcritical_w473902678-765_IND | 1 | 20 | ele | ep_coal_subcritical_w429459345-765_IND_ccs-rf | IND | ccs retrofit of -- Aggregated Plant -- operating | GW | TWh | daynite | no
ep_coal_subcritical_w514344408-765_IND-CHP_ccs-rf | IND | coal | e_w514344408-765_IND | 0.099196 | 3583 | 49 | 4.59 | 0.5605 | ep_coal_subcritical_w514344408-765_IND-CHP | 1 | 20 | ele | ep_coal_subcritical_w465787206-400_IND_ccs-rf | IND | ccs retrofit of -- Aggregated Plant -- operating | GW | TWh | daynite | no
ep_coal_subcritical_w545571850-765_IND_ccs-rf | IND | coal | e_w545571850-765_IND | 0.1022 | 3583 | 49 | 4.59 | 0.5605 | ep_coal_subcritical_w545571850-765_IND | 1 | 20 | ele | ep_coal_subcritical_w473902678-765_IND-CHP_ccs-rf | IND | ccs retrofit of -- Aggregated Plant -- operating -- CHP (captive) | GW | TWh | daynite | no
ep_coal_subcritical_w608461884-765_IND-CHP_ccs-rf | IND | coal | e_w608461884-765_IND | 0.099196 | 3583 | 49 | 4.59 | 0.5605 | ep_coal_subcritical_w608461884-765_IND-CHP | 1 | 20 | ele | ep_coal_subcritical_w473902678-765_IND_ccs-rf | IND | ccs retrofit of -- Aggregated Plant -- operating | GW | TWh | daynite | no
ep_coal_subcritical_w608461884-765_IND_ccs-rf | IND | coal | e_w608461884-765_IND | 0.1022 | 3583 | 49 | 4.59 | 0.5605 | ep_coal_subcritical_w608461884-765_IND | 1 | 20 | ele | ep_coal_subcritical_w514344408-765_IND-CHP_ccs-rf | IND | ccs retrofit of -- Aggregated Plant -- operating -- CHP | GW | TWh | daynite | no
ep_coal_subcritical_w631917408-765_IND_ccs-rf | IND | coal | e_w631917408-765_IND | 0.1022 | 3583 | 49 | 4.59 | 0.5605 | ep_coal_subcritical_w631917408-765_IND | 1 | 20 | ele | ep_coal_subcritical_w545571850-765_IND_ccs-rf | IND | ccs retrofit of -- Aggregated Plant -- operating | GW | TWh | daynite | no
ep_coal_subcritical_w654736039-765_IND_ccs-rf | IND | coal | e_w654736039-765_IND | 0.1022 | 3583 | 49 | 4.59 | 0.5605 | ep_coal_subcritical_w654736039-765_IND | 1 | 20 | ele | ep_coal_subcritical_w608461884-765_IND-CHP_ccs-rf | IND | ccs retrofit of -- Aggregated Plant -- operating -- CHP (captive) | GW | TWh | daynite | no
ep_coal_subcritical_w655683221-765_IND_ccs-rf | IND | coal | e_w655683221-765_IND | 0.1022 | 3583 | 49 | 4.59 | 0.5605 | ep_coal_subcritical_w655683221-765_IND | 1 | 20 | ele | ep_coal_subcritical_w608461884-765_IND_ccs-rf | IND | ccs retrofit of -- Aggregated Plant -- operating | GW | TWh | daynite | no
ep_coal_subcritical_w688672711-765_IND_ccs-rf | IND | coal | e_w688672711-765_IND | 0.10821 | 3583 | 49 | 4.59 | 0.5605 | ep_coal_subcritical_w688672711-765_IND | 1 | 20 | ele | ep_coal_subcritical_w631917408-765_IND_ccs-rf | IND | ccs retrofit of -- Aggregated Plant -- operating | GW | TWh | daynite | no
ep_coal_subcritical_w688672798-765_IND_ccs-rf | IND | coal | e_w688672798-765_IND | 0.1022 | 3583 | 49 | 4.59 | 0.5605 | ep_coal_subcritical_w688672798-765_IND | 1 | 20 | ele | ep_coal_subcritical_w654736039-765_IND_ccs-rf | IND | ccs retrofit of -- Aggregated Plant -- operating | GW | TWh | daynite | no
ep_coal_subcritical_w759521252-765_IND_ccs-rf | IND | coal | e_w759521252-765_IND | 0.1022 | 3583 | 49 | 4.59 | 0.5605 | ep_coal_subcritical_w759521252-765_IND | 1 | 20 | ele | ep_coal_subcritical_w655683221-765_IND_ccs-rf | IND | ccs retrofit of -- Aggregated Plant -- operating | GW | TWh | daynite | no
ep_coal_subcritical_w793144832-765_IND_ccs-rf | IND | coal | e_w793144832-765_IND | 0.1022 | 3583 | 49 | 4.59 | 0.5605 | ep_coal_subcritical_w793144832-765_IND | 1 | 20 | ele | ep_coal_subcritical_w688672711-765_IND_ccs-rf | IND | ccs retrofit of -- Aggregated Plant -- operating | GW | TWh | daynite | no
ep_coal_subcritical_w840600239-765_IND-CHP_ccs-rf | IND | coal | e_w840600239-765_IND | 0.099196 | 3583 | 49 | 4.59 | 0.5605 | ep_coal_subcritical_w840600239-765_IND-CHP | 1 | 20 | ele | ep_coal_subcritical_w688672798-765_IND_ccs-rf | IND | ccs retrofit of -- Aggregated Plant -- operating | GW | TWh | daynite | no
ep_coal_subcritical_w840600239-765_IND_ccs-rf | IND | coal | e_w840600239-765_IND | 0.1022 | 3583 | 49 | 4.59 | 0.5605 | ep_coal_subcritical_w840600239-765_IND | 1 | 20 | ele | ep_coal_subcritical_w759521252-765_IND_ccs-rf | IND | ccs retrofit of -- Aggregated Plant -- operating | GW | TWh | daynite | no
ep_coal_subcritical_w923365745-765_IND-CHP_ccs-rf | IND | coal | e_w923365745-765_IND | 0.099196 | 3583 | 49 | 4.59 | 0.5605 | ep_coal_subcritical_w923365745-765_IND-CHP | 1 | 20 | ele | ep_coal_subcritical_w793144832-765_IND_ccs-rf | IND | ccs retrofit of -- Aggregated Plant -- operating | GW | TWh | daynite | no
ep_coal_subcritical_w923365745-765_IND_ccs-rf | IND | coal | e_w923365745-765_IND | 0.1022 | 3583 | 49 | 4.59 | 0.5605 | ep_coal_subcritical_w923365745-765_IND | 1 | 20 | ele | ep_coal_subcritical_w840600239-765_IND-CHP_ccs-rf | IND | ccs retrofit of -- Aggregated Plant -- operating -- CHP (captive) | GW | TWh | daynite | no
ep_coal_subcritical_w923418232-400_IND-CHP_ccs-rf | IND | coal | e_w923418232-400_IND | 0.099196 | 3583 | 49 | 4.59 | 0.5605 | ep_coal_subcritical_w923418232-400_IND-CHP | 1 | 20 | ele | ep_coal_subcritical_w840600239-765_IND_ccs-rf | IND | ccs retrofit of -- Aggregated Plant -- operating | GW | TWh | daynite | no
ep_coal_subcritical_w92360278-400_IND_ccs-rf | IND | coal | e_w92360278-400_IND | 0.1022 | 3583 | 49 | 4.59 | 0.5605 | ep_coal_subcritical_w92360278-400_IND | 1 | 20 | ele | ep_coal_subcritical_w923365745-765_IND-CHP_ccs-rf | IND | ccs retrofit of -- Aggregated Plant -- operating -- CHP (captive) | GW | TWh | daynite | no
ep_coal_supercritical_G100000100393_ccs-rf | IND | coal | e_w1246177377-765_IND | 0.32064 | 1967 | 25.2 | 2.73 | 0.7676 | ep_coal_supercritical_G100000100393 | 1 | 20 | ele | ep_coal_subcritical_w923365745-765_IND_ccs-rf | IND | ccs retrofit of -- Aggregated Plant -- operating | GW | TWh | daynite | no
ep_coal_supercritical_G100000100394_ccs-rf | IND | coal | e_w1246177377-765_IND | 0.32064 | 1967 | 25.2 | 2.73 | 0.7676 | ep_coal_supercritical_G100000100394 | 1 | 20 | ele | ep_coal_subcritical_w923418232-400_IND-CHP_ccs-rf | IND | ccs retrofit of -- Aggregated Plant -- operating -- CHP (captive) | GW | TWh | daynite | no
ep_coal_supercritical_G100000100500_ccs-rf | IND | coal | e_w315824842-765_IND | 0.3131 | 1967 | 25.2 | 2.73 | 0.7676 | ep_coal_supercritical_G100000100500 | 1 | 20 | ele | ep_coal_subcritical_w92360278-400_IND_ccs-rf | IND | ccs retrofit of -- Aggregated Plant -- operating | GW | TWh | daynite | no
ep_coal_supercritical_G100000100501_ccs-rf | IND | coal | e_w315824842-765_IND | 0.3131 | 1967 | 25.2 | 2.73 | 0.7676 | ep_coal_supercritical_G100000100501 | 1 | 20 | ele | ep_coal_supercritical_G100000100393_ccs-rf | IND | ccs retrofit of -- Athena Chhattisgarh power station_Unit 1 -- construction | GW | TWh | daynite | no
ep_coal_supercritical_G100000100585_ccs-rf | IND | coal | e_w422204218-765_IND | 0.3131 | 1967 | 25.2 | 2.73 | 0.7676 | ep_coal_supercritical_G100000100585 | 1 | 20 | ele | ep_coal_supercritical_G100000100394_ccs-rf | IND | ccs retrofit of -- Athena Chhattisgarh power station_Unit 2 -- construction | GW | TWh | daynite | no
ep_coal_supercritical_G100000100586_ccs-rf | IND | coal | e_w422204218-765_IND | 0.3131 | 1967 | 25.2 | 2.73 | 0.7676 | ep_coal_supercritical_G100000100586 | 1 | 20 | ele | ep_coal_supercritical_G100000100500_ccs-rf | IND | ccs retrofit of -- Bander power station_Unit 1 -- operating | GW | TWh | daynite | no
ep_coal_supercritical_G100000100587_ccs-rf | IND | coal | e_w422204218-765_IND | 0.3131 | 1967 | 25.2 | 2.73 | 0.7676 | ep_coal_supercritical_G100000100587 | 1 | 20 | ele | ep_coal_supercritical_G100000100501_ccs-rf | IND | ccs retrofit of -- Bander power station_Unit 2 -- operating | GW | TWh | daynite | no
ep_coal_supercritical_G100000100623_ccs-rf | IND | coal | e_w94199110-400_IND | 0.32064 | 1967 | 25.2 | 2.73 | 0.7676 | ep_coal_supercritical_G100000100623 | 1 | 20 | ele | ep_coal_supercritical_G100000100585_ccs-rf | IND | ccs retrofit of -- Bara Thermal Power Project_Phase I Unit 1 -- operating | GW | TWh | daynite | no
ep_coal_supercritical_G100000100624_ccs-rf | IND | coal | e_w94199110-400_IND | 0.32064 | 1967 | 25.2 | 2.73 | 0.7676 | ep_coal_supercritical_G100000100624 | 1 | 20 | ele | ep_coal_supercritical_G100000100586_ccs-rf | IND | ccs retrofit of -- Bara Thermal Power Project_Phase I Unit 2 -- operating | GW | TWh | daynite | no
ep_coal_supercritical_G100000100625_ccs-rf | IND | coal | e_w94199110-400_IND | 0.32064 | 1967 | 25.2 | 2.73 | 0.7676 | ep_coal_supercritical_G100000100625 | 1 | 20 | ele | ep_coal_supercritical_G100000100587_ccs-rf | IND | ccs retrofit of -- Bara Thermal Power Project_Phase I Unit 3 -- operating | GW | TWh | daynite | no
ep_coal_supercritical_G100000100626_ccs-rf | IND | coal | e_w94199110-400_IND | 0.3131 | 1967 | 25.2 | 2.73 | 0.7676 | ep_coal_supercritical_G100000100626 | 1 | 20 | ele | ep_coal_supercritical_G100000100623_ccs-rf | IND | ccs retrofit of -- Barh I power station_Unit 1 -- operating | GW | TWh | daynite | no
ep_coal_supercritical_G100000100627_ccs-rf | IND | coal | e_w94199110-400_IND | 0.3131 | 1967 | 25.2 | 2.73 | 0.7676 | ep_coal_supercritical_G100000100627 | 1 | 20 | ele | ep_coal_supercritical_G100000100624_ccs-rf | IND | ccs retrofit of -- Barh I power station_Unit 2 -- operating | GW | TWh | daynite | no
ep_coal_supercritical_G100000100741_ccs-rf | IND | coal | e_w386018740-765_IND | 0.34675 | 1726 | 20.9 | 2.55 | 0.8227 | ep_coal_supercritical_G100000100741 | 1 | 20 | ele | ep_coal_supercritical_G100000100625_ccs-rf | IND | ccs retrofit of -- Barh I power station_Unit 3 -- operating | GW | TWh | daynite | no
ep_coal_supercritical_G100000100838_ccs-rf | IND | coal | e_w318090288-765_IND | 0.32064 | 1967 | 25.2 | 2.73 | 0.7676 | ep_coal_supercritical_G100000100838 | 1 | 20 | ele | ep_coal_supercritical_G100000100626_ccs-rf | IND | ccs retrofit of -- Barh II power station_Unit 1 -- operating | GW | TWh | daynite | no
ep_coal_supercritical_G100000101140_ccs-rf | IND | coal | e_IN317-400_IND | 0.32064 | 1967 | 25.2 | 2.73 | 0.7676 | ep_coal_supercritical_G100000101140 | 1 | 20 | ele | ep_coal_supercritical_G100000100627_ccs-rf | IND | ccs retrofit of -- Barh II power station_Unit 2 -- operating | GW | TWh | daynite | no
ep_coal_supercritical_G100000101141_ccs-rf | IND | coal | e_IN317-400_IND | 0.32064 | 1967 | 25.2 | 2.73 | 0.7676 | ep_coal_supercritical_G100000101141 | 1 | 20 | ele | ep_coal_supercritical_G100000100741_ccs-rf | IND | ccs retrofit of -- Bellary Thermal Power Station_Unit 3 -- operating | GW | TWh | daynite | no
ep_coal_supercritical_G100000101452_ccs-rf | IND | coal | e_w311571096-765_IND | 0.3131 | 1967 | 25.2 | 2.73 | 0.7676 | ep_coal_supercritical_G100000101452 | 1 | 20 | ele | ep_coal_supercritical_G100000100838_ccs-rf | IND | ccs retrofit of -- Bhusawal Thermal Power Station_Unit 6 -- operating | GW | TWh | daynite | no
ep_coal_supercritical_G100000101453_ccs-rf | IND | coal | e_w311571096-765_IND | 0.3131 | 1967 | 25.2 | 2.73 | 0.7676 | ep_coal_supercritical_G100000101453 | 1 | 20 | ele | ep_coal_supercritical_G100000101140_ccs-rf | IND | ccs retrofit of -- Buxar Thermal Power Station_Unit 1 -- construction | GW | TWh | daynite | no
ep_coal_supercritical_G100000101852_ccs-rf | IND | coal | e_w545571850-765_IND | 0.3131 | 1967 | 25.2 | 2.73 | 0.7676 | ep_coal_supercritical_G100000101852 | 1 | 20 | ele | ep_coal_supercritical_G100000101141_ccs-rf | IND | ccs retrofit of -- Buxar Thermal Power Station_Unit 2 -- construction | GW | TWh | daynite | no
ep_coal_supercritical_G100000101853_ccs-rf | IND | coal | e_w545571850-765_IND | 0.3131 | 1967 | 25.2 | 2.73 | 0.7676 | ep_coal_supercritical_G100000101853 | 1 | 20 | ele | ep_coal_supercritical_G100000101452_ccs-rf | IND | ccs retrofit of -- Chhabra Thermal Power Station_Unit 5 -- operating | GW | TWh | daynite | no
ep_coal_supercritical_G100000101987_ccs-rf | IND | coal | e_w521570801-765_IND | 0.34675 | 1726 | 20.9 | 2.55 | 0.8227 | ep_coal_supercritical_G100000101987 | 1 | 20 | ele | ep_coal_supercritical_G100000101453_ccs-rf | IND | ccs retrofit of -- Chhabra Thermal Power Station_Unit 6 -- operating | GW | TWh | daynite | no
ep_coal_supercritical_G100000101988_ccs-rf | IND | coal | e_w521570801-765_IND | 0.3551 | 1726 | 20.9 | 2.55 | 0.8227 | ep_coal_supercritical_G100000101988 | 1 | 20 | ele | ep_coal_supercritical_G100000101852_ccs-rf | IND | ccs retrofit of -- Cuddalore IL&FS power station_Phase I Unit 1 -- operating | GW | TWh | daynite | no
ep_coal_supercritical_G100000102458_ccs-rf | IND | coal | e_w923365745-765_IND | 0.3551 | 1726 | 20.9 | 2.55 | 0.8227 | ep_coal_supercritical_G100000102458 | 1 | 20 | ele | ep_coal_supercritical_G100000101853_ccs-rf | IND | ccs retrofit of -- Cuddalore IL&FS power station_Phase I Unit 2 -- operating | GW | TWh | daynite | no
ep_coal_supercritical_G100000102651_ccs-rf | IND | coal | e_w1074489047-765_IND | 0.32064 | 1967 | 25.2 | 2.73 | 0.7676 | ep_coal_supercritical_G100000102651 | 1 | 20 | ele | ep_coal_supercritical_G100000101987_ccs-rf | IND | ccs retrofit of -- Darlipali power station_Phase I Unit 1 -- operating | GW | TWh | daynite | no
ep_coal_supercritical_G100000102652_ccs-rf | IND | coal | e_w1074489047-765_IND | 0.32064 | 1967 | 25.2 | 2.73 | 0.7676 | ep_coal_supercritical_G100000102652 | 1 | 20 | ele | ep_coal_supercritical_G100000101988_ccs-rf | IND | ccs retrofit of -- Darlipali power station_Phase I Unit 2 -- operating | GW | TWh | daynite | no
ep_coal_supercritical_G100000102658_ccs-rf | IND | coal | e_w910151268-765_IND | 0.32064 | 1967 | 25.2 | 2.73 | 0.7676 | ep_coal_supercritical_G100000102658 | 1 | 20 | ele | ep_coal_supercritical_G100000102458_ccs-rf | IND | ccs retrofit of -- Dr. Narla Tata Rao Thermal power station_Unit 8 -- operating | GW | TWh | daynite | no
ep_coal_supercritical_G100000103009_ccs-rf | IND | coal | e_IN267-765_IND | 0.32064 | 1967 | 25.2 | 2.73 | 0.7676 | ep_coal_supercritical_G100000103009 | 1 | 20 | ele | ep_coal_supercritical_G100000102651_ccs-rf | IND | ccs retrofit of -- Ennore SEZ Super Critical Thermal Power Project (Vayalur)_Unit 1 -- construction | GW | TWh | daynite | no
ep_coal_supercritical_G100000103010_ccs-rf | IND | coal | e_IN267-765_IND | 0.32064 | 1967 | 25.2 | 2.73 | 0.7676 | ep_coal_supercritical_G100000103010 | 1 | 20 | ele | ep_coal_supercritical_G100000102652_ccs-rf | IND | ccs retrofit of -- Ennore SEZ Super Critical Thermal Power Project (Vayalur)_Unit 2 -- construction | GW | TWh | daynite | no
ep_coal_supercritical_G100000103011_ccs-rf | IND | coal | e_IN267-765_IND | 0.32064 | 1967 | 25.2 | 2.73 | 0.7676 | ep_coal_supercritical_G100000103011 | 1 | 20 | ele | ep_coal_supercritical_G100000102658_ccs-rf | IND | ccs retrofit of -- Ennore Thermal Power Station_Unit 6 (expansion) -- construction | GW | TWh | daynite | no
ep_coal_supercritical_G100000103647_ccs-rf | IND | coal | e_IN128-765_IND | 0.32064 | 1967 | 25.2 | 2.73 | 0.7676 | ep_coal_supercritical_G100000103647 | 1 | 20 | ele | ep_coal_supercritical_G100000103009_ccs-rf | IND | ccs retrofit of -- Ghatampur power station_Unit 1 -- operating | GW | TWh | daynite | no
ep_coal_supercritical_G100000104817_ccs-rf | IND | coal | e_IN578-765_IND | 0.3131 | 1967 | 25.2 | 2.73 | 0.7676 | ep_coal_supercritical_G100000104817 | 1 | 20 | ele | ep_coal_supercritical_G100000103010_ccs-rf | IND | ccs retrofit of -- Ghatampur power station_Unit 2 -- construction | GW | TWh | daynite | no
ep_coal_supercritical_G100000104818_ccs-rf | IND | coal | e_IN578-765_IND | 0.3131 | 1967 | 25.2 | 2.73 | 0.7676 | ep_coal_supercritical_G100000104818 | 1 | 20 | ele | ep_coal_supercritical_G100000103011_ccs-rf | IND | ccs retrofit of -- Ghatampur power station_Unit 3 -- construction | GW | TWh | daynite | no
ep_coal_supercritical_G100000104989_ccs-rf | IND | coal | e_w1329624553-765_IND | 0.32064 | 1967 | 25.2 | 2.73 | 0.7676 | ep_coal_supercritical_G100000104989 | 1 | 20 | ele | ep_coal_supercritical_G100000103647_ccs-rf | IND | ccs retrofit of -- Harduaganj power station_Unit 10 -- operating | GW | TWh | daynite | no
ep_coal_supercritical_G100000104990_ccs-rf | IND | coal | e_w1329624553-765_IND | 0.32064 | 1967 | 25.2 | 2.73 | 0.7676 | ep_coal_supercritical_G100000104990 | 1 | 20 | ele | ep_coal_supercritical_G100000104817_ccs-rf | IND | ccs retrofit of -- Ib Valley Thermal Power Station_Unit 3 -- operating | GW | TWh | daynite | no
ep_coal_supercritical_G100000105007_ccs-rf | IND | coal | e_IN388-765_IND | 0.3131 | 1967 | 25.2 | 2.73 | 0.7676 | ep_coal_supercritical_G100000105007 | 1 | 20 | ele | ep_coal_supercritical_G100000104818_ccs-rf | IND | ccs retrofit of -- Ib Valley Thermal Power Station_Unit 4 -- operating | GW | TWh | daynite | no
ep_coal_supercritical_G100000105008_ccs-rf | IND | coal | e_IN388-765_IND | 0.3131 | 1967 | 25.2 | 2.73 | 0.7676 | ep_coal_supercritical_G100000105008 | 1 | 20 | ele | ep_coal_supercritical_G100000104989_ccs-rf | IND | ccs retrofit of -- Jawaharpur Thermal Project_Unit 1 -- operating | GW | TWh | daynite | no
ep_coal_supercritical_G100000105028_ccs-rf | IND | coal | e_IN94-765_IND | 0.3131 | 1967 | 25.2 | 2.73 | 0.7676 | ep_coal_supercritical_G100000105028 | 1 | 20 | ele | ep_coal_supercritical_G100000104990_ccs-rf | IND | ccs retrofit of -- Jawaharpur Thermal Project_Unit 2 -- operating | GW | TWh | daynite | no
ep_coal_supercritical_G100000105029_ccs-rf | IND | coal | e_IN94-765_IND | 0.3131 | 1967 | 25.2 | 2.73 | 0.7676 | ep_coal_supercritical_G100000105029 | 1 | 20 | ele | ep_coal_supercritical_G100000105007_ccs-rf | IND | ccs retrofit of -- Jaypee Nigrie Super Thermal Power Project_Unit 1 -- operating | GW | TWh | daynite | no
ep_coal_supercritical_G100000105477_ccs-rf | IND | coal | e_w311571096-765_IND | 0.3131 | 1967 | 25.2 | 2.73 | 0.7676 | ep_coal_supercritical_G100000105477 | 1 | 20 | ele | ep_coal_supercritical_G100000105008_ccs-rf | IND | ccs retrofit of -- Jaypee Nigrie Super Thermal Power Project_Unit 2 -- operating | GW | TWh | daynite | no
ep_coal_supercritical_G100000105478_ccs-rf | IND | coal | e_w311571096-765_IND | 0.3131 | 1967 | 25.2 | 2.73 | 0.7676 | ep_coal_supercritical_G100000105478 | 1 | 20 | ele | ep_coal_supercritical_G100000105028_ccs-rf | IND | ccs retrofit of -- Mahatma Gandhi power station_Unit 1 -- operating | GW | TWh | daynite | no
ep_coal_supercritical_G100000105627_ccs-rf | IND | coal | e_w311571096-765_IND | 0.3131 | 1967 | 25.2 | 2.73 | 0.7676 | ep_coal_supercritical_G100000105627 | 1 | 20 | ele | ep_coal_supercritical_G100000105029_ccs-rf | IND | ccs retrofit of -- Mahatma Gandhi power station_Unit 2 -- operating | GW | TWh | daynite | no
ep_coal_supercritical_G100000105628_ccs-rf | IND | coal | e_w311571096-765_IND | 0.3131 | 1967 | 25.2 | 2.73 | 0.7676 | ep_coal_supercritical_G100000105628 | 1 | 20 | ele | ep_coal_supercritical_G100000105477_ccs-rf | IND | ccs retrofit of -- Kalisindh Thermal Power Station_Unit 1 -- operating | GW | TWh | daynite | no
ep_coal_supercritical_G100000105727_ccs-rf | IND | coal | e_w420797421-765_IND | 0.32064 | 1967 | 25.2 | 2.73 | 0.7676 | ep_coal_supercritical_G100000105727 | 1 | 20 | ele | ep_coal_supercritical_G100000105478_ccs-rf | IND | ccs retrofit of -- Kalisindh Thermal Power Station_Unit 2 -- operating | GW | TWh | daynite | no
ep_coal_supercritical_G100000105852_ccs-rf | IND | coal | e_w408924420-765_IND | 0.3131 | 1967 | 25.2 | 2.73 | 0.7676 | ep_coal_supercritical_G100000105852 | 1 | 20 | ele | ep_coal_supercritical_G100000105627_ccs-rf | IND | ccs retrofit of -- Kawai Thermal Power Project_Unit 1 -- operating | GW | TWh | daynite | no
ep_coal_supercritical_G100000105859_ccs-rf | IND | coal | e_w408924420-765_IND | 0.3131 | 1967 | 25.2 | 2.73 | 0.7676 | ep_coal_supercritical_G100000105859 | 1 | 20 | ele | ep_coal_supercritical_G100000105628_ccs-rf | IND | ccs retrofit of -- Kawai Thermal Power Project_Unit 2 -- operating | GW | TWh | daynite | no
ep_coal_supercritical_G100000105860_ccs-rf | IND | coal | e_w408924420-765_IND | 0.3131 | 1967 | 25.2 | 2.73 | 0.7676 | ep_coal_supercritical_G100000105860 | 1 | 20 | ele | ep_coal_supercritical_G100000105727_ccs-rf | IND | ccs retrofit of -- Khurja power station_Unit 1 -- operating | GW | TWh | daynite | no
ep_coal_supercritical_G100000105903_ccs-rf | IND | coal | e_w1207477934-765_IND | 0.3131 | 1967 | 25.2 | 2.73 | 0.7676 | ep_coal_supercritical_G100000105903 | 1 | 20 | ele | ep_coal_supercritical_G100000105852_ccs-rf | IND | ccs retrofit of -- Koradi Thermal Power Station_Unit 10 -- operating | GW | TWh | daynite | no
ep_coal_supercritical_G100000105904_ccs-rf | IND | coal | e_w1207477934-765_IND | 0.34675 | 1726 | 20.9 | 2.55 | 0.8227 | ep_coal_supercritical_G100000105904 | 1 | 20 | ele | ep_coal_supercritical_G100000105859_ccs-rf | IND | ccs retrofit of -- Koradi Thermal Power Station_Unit 8 -- operating | GW | TWh | daynite | no
ep_coal_supercritical_G100000106008_ccs-rf | IND | coal | e_w492377703-765_IND | 0.34675 | 1726 | 20.9 | 2.55 | 0.8227 | ep_coal_supercritical_G100000106008 | 1 | 20 | ele | ep_coal_supercritical_G100000105860_ccs-rf | IND | ccs retrofit of -- Koradi Thermal Power Station_Unit 9 -- operating | GW | TWh | daynite | no
ep_coal_supercritical_G100000106009_ccs-rf | IND | coal | e_w492377703-765_IND | 0.34675 | 1726 | 20.9 | 2.55 | 0.8227 | ep_coal_supercritical_G100000106009 | 1 | 20 | ele | ep_coal_supercritical_G100000105903_ccs-rf | IND | ccs retrofit of -- Kothagudem Thermal Power Station_Unit 11 -- operating | GW | TWh | daynite | no
ep_coal_supercritical_G100000106010_ccs-rf | IND | coal | e_w492377703-765_IND | 0.34675 | 1726 | 20.9 | 2.55 | 0.8227 | ep_coal_supercritical_G100000106010 | 1 | 20 | ele | ep_coal_supercritical_G100000105904_ccs-rf | IND | ccs retrofit of -- Kothagudem Thermal Power Station_Unit 12 -- operating | GW | TWh | daynite | no
ep_coal_supercritical_G100000106128_ccs-rf | IND | coal | e_w423702239-765_IND | 0.3131 | 1967 | 25.2 | 2.73 | 0.7676 | ep_coal_supercritical_G100000106128 | 1 | 20 | ele | ep_coal_supercritical_G100000106008_ccs-rf | IND | ccs retrofit of -- Kudgi Super Thermal Power Project_Unit 1 -- operating | GW | TWh | daynite | no
ep_coal_supercritical_G100000106129_ccs-rf | IND | coal | e_w423702239-765_IND | 0.3131 | 1967 | 25.2 | 2.73 | 0.7676 | ep_coal_supercritical_G100000106129 | 1 | 20 | ele | ep_coal_supercritical_G100000106009_ccs-rf | IND | ccs retrofit of -- Kudgi Super Thermal Power Project_Unit 2 -- operating | GW | TWh | daynite | no
ep_coal_supercritical_G100000106130_ccs-rf | IND | coal | e_w423702239-765_IND | 0.3131 | 1967 | 25.2 | 2.73 | 0.7676 | ep_coal_supercritical_G100000106130 | 1 | 20 | ele | ep_coal_supercritical_G100000106010_ccs-rf | IND | ccs retrofit of -- Kudgi Super Thermal Power Project_Unit 3 -- operating | GW | TWh | daynite | no
ep_coal_supercritical_G100000106174_ccs-rf | IND | coal | e_w1246177377-765_IND | 0.34675 | 1726 | 20.9 | 2.55 | 0.8227 | ep_coal_supercritical_G100000106174 | 1 | 20 | ele | ep_coal_supercritical_G100000106128_ccs-rf | IND | ccs retrofit of -- Lalitpur power project_Unit 1 -- operating | GW | TWh | daynite | no
ep_coal_supercritical_G100000106175_ccs-rf | IND | coal | e_w1246177377-765_IND | 0.34675 | 1726 | 20.9 | 2.55 | 0.8227 | ep_coal_supercritical_G100000106175 | 1 | 20 | ele | ep_coal_supercritical_G100000106129_ccs-rf | IND | ccs retrofit of -- Lalitpur power project_Unit 2 -- operating | GW | TWh | daynite | no
ep_coal_supercritical_G100000106748_ccs-rf | IND | coal | e_w408924427-765_IND | 0.3131 | 1967 | 25.2 | 2.73 | 0.7676 | ep_coal_supercritical_G100000106748 | 1 | 20 | ele | ep_coal_supercritical_G100000106130_ccs-rf | IND | ccs retrofit of -- Lalitpur power project_Unit 3 -- operating | GW | TWh | daynite | no
ep_coal_supercritical_G100000106749_ccs-rf | IND | coal | e_w408924427-765_IND | 0.3131 | 1967 | 25.2 | 2.73 | 0.7676 | ep_coal_supercritical_G100000106749 | 1 | 20 | ele | ep_coal_supercritical_G100000106174_ccs-rf | IND | ccs retrofit of -- Lara Integrated Thermal Power Project_Unit 1 -- operating | GW | TWh | daynite | no
ep_coal_supercritical_G100000106821_ccs-rf | IND | coal | e_IN312-765_IND | 0.3131 | 1967 | 25.2 | 2.73 | 0.7676 | ep_coal_supercritical_G100000106821 | 1 | 20 | ele | ep_coal_supercritical_G100000106175_ccs-rf | IND | ccs retrofit of -- Lara Integrated Thermal Power Project_Unit 2 -- operating | GW | TWh | daynite | no
ep_coal_supercritical_G100000106822_ccs-rf | IND | coal | e_IN312-765_IND | 0.32064 | 1967 | 25.2 | 2.73 | 0.7676 | ep_coal_supercritical_G100000106822 | 1 | 20 | ele | ep_coal_supercritical_G100000106748_ccs-rf | IND | ccs retrofit of -- Mauda power station_Unit 3 -- operating | GW | TWh | daynite | no
ep_coal_supercritical_G100000106897_ccs-rf | IND | coal | e_w386153973-765_IND | 0.3131 | 1967 | 25.2 | 2.73 | 0.7676 | ep_coal_supercritical_G100000106897 | 1 | 20 | ele | ep_coal_supercritical_G100000106749_ccs-rf | IND | ccs retrofit of -- Mauda power station_Unit 4 -- operating | GW | TWh | daynite | no
ep_coal_supercritical_G100000107106_ccs-rf | IND | coal | e_w688672711-765_IND | 0.29801 | 1967 | 25.2 | 2.73 | 0.7676 | ep_coal_supercritical_G100000107106 | 1 | 20 | ele | ep_coal_supercritical_G100000106821_ccs-rf | IND | ccs retrofit of -- Meja Thermal Power Project_Stage I Unit 1 -- operating | GW | TWh | daynite | no
ep_coal_supercritical_G100000107107_ccs-rf | IND | coal | e_w688672711-765_IND | 0.3131 | 1967 | 25.2 | 2.73 | 0.7676 | ep_coal_supercritical_G100000107107 | 1 | 20 | ele | ep_coal_supercritical_G100000106822_ccs-rf | IND | ccs retrofit of -- Meja Thermal Power Project_Stage I Unit 2 -- operating | GW | TWh | daynite | no
ep_coal_supercritical_G100000107108_ccs-rf | IND | coal | e_w688672711-765_IND | 0.3131 | 1967 | 25.2 | 2.73 | 0.7676 | ep_coal_supercritical_G100000107108 | 1 | 20 | ele | ep_coal_supercritical_G100000106897_ccs-rf | IND | ccs retrofit of -- Mettur Thermal Power Station_Unit 5 -- operating | GW | TWh | daynite | no
ep_coal_supercritical_G100000107109_ccs-rf | IND | coal | e_w688672711-765_IND | 0.3131 | 1967 | 25.2 | 2.73 | 0.7676 | ep_coal_supercritical_G100000107109 | 1 | 20 | ele | ep_coal_supercritical_G100000107106_ccs-rf | IND | ccs retrofit of -- Mundra Thermal Power Project (Adani)_Phase III Unit 5 -- operating | GW | TWh | daynite | no
ep_coal_supercritical_G100000107110_ccs-rf | IND | coal | e_w688672711-765_IND | 0.3131 | 1967 | 25.2 | 2.73 | 0.7676 | ep_coal_supercritical_G100000107110 | 1 | 20 | ele | ep_coal_supercritical_G100000107107_ccs-rf | IND | ccs retrofit of -- Mundra Thermal Power Project (Adani)_Phase III Unit 6 -- operating | GW | TWh | daynite | no
ep_coal_supercritical_G100000107134_ccs-rf | IND | coal | e_w315824842-765_IND | 0.3131 | 1967 | 25.2 | 2.73 | 0.7676 | ep_coal_supercritical_G100000107134 | 1 | 20 | ele | ep_coal_supercritical_G100000107108_ccs-rf | IND | ccs retrofit of -- Mundra Thermal Power Project (Adani)_Phase IV Unit 7 -- operating | GW | TWh | daynite | no
ep_coal_supercritical_G100000107135_ccs-rf | IND | coal | e_w315824842-765_IND | 0.3131 | 1967 | 25.2 | 2.73 | 0.7676 | ep_coal_supercritical_G100000107135 | 1 | 20 | ele | ep_coal_supercritical_G100000107109_ccs-rf | IND | ccs retrofit of -- Mundra Thermal Power Project (Adani)_Phase IV Unit 8 -- operating | GW | TWh | daynite | no
ep_coal_supercritical_G100000107158_ccs-rf | IND | coal | e_w577176545-400_IND | 0.3131 | 1967 | 25.2 | 2.73 | 0.7676 | ep_coal_supercritical_G100000107158 | 1 | 20 | ele | ep_coal_supercritical_G100000107110_ccs-rf | IND | ccs retrofit of -- Mundra Thermal Power Project (Adani)_Phase IV Unit 9 -- operating | GW | TWh | daynite | no
ep_coal_supercritical_G100000107159_ccs-rf | IND | coal | e_w577176545-400_IND | 0.32064 | 1967 | 25.2 | 2.73 | 0.7676 | ep_coal_supercritical_G100000107159 | 1 | 20 | ele | ep_coal_supercritical_G100000107134_ccs-rf | IND | ccs retrofit of -- Muthukur Mandal power station (Painampuram)_Unit 1 -- operating | GW | TWh | daynite | no
ep_coal_supercritical_G100000107160_ccs-rf | IND | coal | e_w577176545-400_IND | 0.32064 | 1967 | 25.2 | 2.73 | 0.7676 | ep_coal_supercritical_G100000107160 | 1 | 20 | ele | ep_coal_supercritical_G100000107135_ccs-rf | IND | ccs retrofit of -- Muthukur Mandal power station (Painampuram)_Unit 2 -- operating | GW | TWh | daynite | no
ep_coal_supercritical_G100000107505_ccs-rf | IND | coal | e_w1074489047-765_IND | 0.3551 | 1726 | 20.9 | 2.55 | 0.8227 | ep_coal_supercritical_G100000107505 | 1 | 20 | ele | ep_coal_supercritical_G100000107158_ccs-rf | IND | ccs retrofit of -- Nabinagar Super Thermal Power Project_Unit 1 -- operating | GW | TWh | daynite | no
ep_coal_supercritical_G100000107506_ccs-rf | IND | coal | e_w1015325412-400_IND | 0.32064 | 1967 | 25.2 | 2.73 | 0.7676 | ep_coal_supercritical_G100000107506 | 1 | 20 | ele | ep_coal_supercritical_G100000107159_ccs-rf | IND | ccs retrofit of -- Nabinagar Super Thermal Power Project_Unit 2 -- operating | GW | TWh | daynite | no
ep_coal_supercritical_G100000107507_ccs-rf | IND | coal | e_w1015325412-400_IND | 0.32064 | 1967 | 25.2 | 2.73 | 0.7676 | ep_coal_supercritical_G100000107507 | 1 | 20 | ele | ep_coal_supercritical_G100000107160_ccs-rf | IND | ccs retrofit of -- Nabinagar Super Thermal Power Project_Unit 3 -- operating | GW | TWh | daynite | no
ep_coal_supercritical_G100000107508_ccs-rf | IND | coal | e_w1015325412-400_IND | 0.32064 | 1967 | 25.2 | 2.73 | 0.7676 | ep_coal_supercritical_G100000107508 | 1 | 20 | ele | ep_coal_supercritical_G100000107505_ccs-rf | IND | ccs retrofit of -- North Chennai Thermal Power Station_Stage III -- construction | GW | TWh | daynite | no
ep_coal_supercritical_G100000107775_ccs-rf | IND | coal | e_w357515226-765_IND | 0.32064 | 1967 | 25.2 | 2.73 | 0.7676 | ep_coal_supercritical_G100000107775 | 1 | 20 | ele | ep_coal_supercritical_G100000107506_ccs-rf | IND | ccs retrofit of -- North Karanpura power station_Unit 1 -- operating | GW | TWh | daynite | no
ep_coal_supercritical_G100000107870_ccs-rf | IND | coal | e_w248385304-765_IND | 0.3551 | 1726 | 20.9 | 2.55 | 0.8227 | ep_coal_supercritical_G100000107870 | 1 | 20 | ele | ep_coal_supercritical_G100000107507_ccs-rf | IND | ccs retrofit of -- North Karanpura power station_Unit 2 -- operating | GW | TWh | daynite | no
ep_coal_supercritical_G100000107871_ccs-rf | IND | coal | e_w248385304-765_IND | 0.3551 | 1726 | 20.9 | 2.55 | 0.8227 | ep_coal_supercritical_G100000107871 | 1 | 20 | ele | ep_coal_supercritical_G100000107508_ccs-rf | IND | ccs retrofit of -- North Karanpura power station_Unit 3 -- operating | GW | TWh | daynite | no
ep_coal_supercritical_G100000107872_ccs-rf | IND | coal | e_w248385304-765_IND | 0.3551 | 1726 | 20.9 | 2.55 | 0.8227 | ep_coal_supercritical_G100000107872 | 1 | 20 | ele | ep_coal_supercritical_G100000107775_ccs-rf | IND | ccs retrofit of -- Panki Thermal Power Station_Unit 5 -- operating | GW | TWh | daynite | no
ep_coal_supercritical_G100000108415_ccs-rf | IND | coal | e_w118228036-400_IND | 0.3131 | 1967 | 25.2 | 2.73 | 0.7676 | ep_coal_supercritical_G100000108415 | 1 | 20 | ele | ep_coal_supercritical_G100000107870_ccs-rf | IND | ccs retrofit of -- Patratu JSEB power station_Unit 11 -- construction | GW | TWh | daynite | no
ep_coal_supercritical_G100000108416_ccs-rf | IND | coal | e_w118228036-400_IND | 0.3131 | 1967 | 25.2 | 2.73 | 0.7676 | ep_coal_supercritical_G100000108416 | 1 | 20 | ele | ep_coal_supercritical_G100000107871_ccs-rf | IND | ccs retrofit of -- Patratu JSEB power station_Unit 12 -- construction | GW | TWh | daynite | no
ep_coal_supercritical_G100000108445_ccs-rf | IND | coal | e_w311933111-765_IND | 0.3131 | 1967 | 25.2 | 2.73 | 0.7676 | ep_coal_supercritical_G100000108445 | 1 | 20 | ele | ep_coal_supercritical_G100000107872_ccs-rf | IND | ccs retrofit of -- Patratu JSEB power station_Unit 13 -- construction | GW | TWh | daynite | no
ep_coal_supercritical_G100000108446_ccs-rf | IND | coal | e_w311933111-765_IND | 0.3131 | 1967 | 25.2 | 2.73 | 0.7676 | ep_coal_supercritical_G100000108446 | 1 | 20 | ele | ep_coal_supercritical_G100000108415_ccs-rf | IND | ccs retrofit of -- Raghunathpur Thermal Power Station_Unit 1 -- operating | GW | TWh | daynite | no
ep_coal_supercritical_G100000108460_ccs-rf | IND | coal | e_w372701897-765_IND | 0.34675 | 1726 | 20.9 | 2.55 | 0.8227 | ep_coal_supercritical_G100000108460 | 1 | 20 | ele | ep_coal_supercritical_G100000108416_ccs-rf | IND | ccs retrofit of -- Raghunathpur Thermal Power Station_Unit 2 -- operating | GW | TWh | daynite | no
ep_coal_supercritical_G100000108461_ccs-rf | IND | coal | e_w372701897-765_IND | 0.34675 | 1726 | 20.9 | 2.55 | 0.8227 | ep_coal_supercritical_G100000108461 | 1 | 20 | ele | ep_coal_supercritical_G100000108445_ccs-rf | IND | ccs retrofit of -- Raikheda power station_Unit 1 -- operating | GW | TWh | daynite | no
ep_coal_supercritical_G100000108470_ccs-rf | IND | coal | e_w1207477934-765_IND | 0.3551 | 1726 | 20.9 | 2.55 | 0.8227 | ep_coal_supercritical_G100000108470 | 1 | 20 | ele | ep_coal_supercritical_G100000108446_ccs-rf | IND | ccs retrofit of -- Raikheda power station_Unit 2 -- operating | GW | TWh | daynite | no
ep_coal_supercritical_G100000108471_ccs-rf | IND | coal | e_w1207477934-765_IND | 0.3551 | 1726 | 20.9 | 2.55 | 0.8227 | ep_coal_supercritical_G100000108471 | 1 | 20 | ele | ep_coal_supercritical_G100000108460_ccs-rf | IND | ccs retrofit of -- Rajpura Thermal Power Project_Unit 1 -- operating | GW | TWh | daynite | no
ep_coal_supercritical_G100000108709_ccs-rf | IND | coal | e_IN336-400_IND | 0.32064 | 1967 | 25.2 | 2.73 | 0.7676 | ep_coal_supercritical_G100000108709 | 1 | 20 | ele | ep_coal_supercritical_G100000108461_ccs-rf | IND | ccs retrofit of -- Rajpura Thermal Power Project_Unit 2 -- operating | GW | TWh | daynite | no
ep_coal_supercritical_G100000108831_ccs-rf | IND | coal | e_w328548895-765_IND | 0.3131 | 1967 | 25.2 | 2.73 | 0.7676 | ep_coal_supercritical_G100000108831 | 1 | 20 | ele | ep_coal_supercritical_G100000108470_ccs-rf | IND | ccs retrofit of -- Ramagundam power station_Stage IV Unit 8 -- operating | GW | TWh | daynite | no
ep_coal_supercritical_G100000108832_ccs-rf | IND | coal | e_w328548895-765_IND | 0.3131 | 1967 | 25.2 | 2.73 | 0.7676 | ep_coal_supercritical_G100000108832 | 1 | 20 | ele | ep_coal_supercritical_G100000108471_ccs-rf | IND | ccs retrofit of -- Ramagundam power station_Stage IV Unit 9 -- operating | GW | TWh | daynite | no
ep_coal_supercritical_G100000108833_ccs-rf | IND | coal | e_w328548895-765_IND | 0.3131 | 1967 | 25.2 | 2.73 | 0.7676 | ep_coal_supercritical_G100000108833 | 1 | 20 | ele | ep_coal_supercritical_G100000108709_ccs-rf | IND | ccs retrofit of -- Sagardighi Thermal Power Station_Stage III Unit 5 -- construction | GW | TWh | daynite | no
ep_coal_supercritical_G100000108834_ccs-rf | IND | coal | e_w328548895-765_IND | 0.3131 | 1967 | 25.2 | 2.73 | 0.7676 | ep_coal_supercritical_G100000108834 | 1 | 20 | ele | ep_coal_supercritical_G100000108831_ccs-rf | IND | ccs retrofit of -- Sasan Ultra Mega Power Project_Unit 1 -- operating | GW | TWh | daynite | no
ep_coal_supercritical_G100000108835_ccs-rf | IND | coal | e_w328548895-765_IND | 0.3131 | 1967 | 25.2 | 2.73 | 0.7676 | ep_coal_supercritical_G100000108835 | 1 | 20 | ele | ep_coal_supercritical_G100000108832_ccs-rf | IND | ccs retrofit of -- Sasan Ultra Mega Power Project_Unit 2 -- operating | GW | TWh | daynite | no
ep_coal_supercritical_G100000108836_ccs-rf | IND | coal | e_w328548895-765_IND | 0.3131 | 1967 | 25.2 | 2.73 | 0.7676 | ep_coal_supercritical_G100000108836 | 1 | 20 | ele | ep_coal_supercritical_G100000108833_ccs-rf | IND | ccs retrofit of -- Sasan Ultra Mega Power Project_Unit 3 -- operating | GW | TWh | daynite | no
ep_coal_supercritical_G100000109308_ccs-rf | IND | coal | e_w698045832-765_IND | 0.3131 | 1967 | 25.2 | 2.73 | 0.7676 | ep_coal_supercritical_G100000109308 | 1 | 20 | ele | ep_coal_supercritical_G100000108834_ccs-rf | IND | ccs retrofit of -- Sasan Ultra Mega Power Project_Unit 4 -- operating | GW | TWh | daynite | no
ep_coal_supercritical_G100000109309_ccs-rf | IND | coal | e_w698045832-765_IND | 0.3131 | 1967 | 25.2 | 2.73 | 0.7676 | ep_coal_supercritical_G100000109309 | 1 | 20 | ele | ep_coal_supercritical_G100000108835_ccs-rf | IND | ccs retrofit of -- Sasan Ultra Mega Power Project_Unit 5 -- operating | GW | TWh | daynite | no
ep_coal_supercritical_G100000109450_ccs-rf | IND | coal | e_w423166766-765_IND | 0.3131 | 1967 | 25.2 | 2.73 | 0.7676 | ep_coal_supercritical_G100000109450 | 1 | 20 | ele | ep_coal_supercritical_G100000108836_ccs-rf | IND | ccs retrofit of -- Sasan Ultra Mega Power Project_Unit 6 -- operating | GW | TWh | daynite | no
ep_coal_supercritical_G100000109451_ccs-rf | IND | coal | e_w423166766-765_IND | 0.3131 | 1967 | 25.2 | 2.73 | 0.7676 | ep_coal_supercritical_G100000109451 | 1 | 20 | ele | ep_coal_supercritical_G100000109308_ccs-rf | IND | ccs retrofit of -- Shree Singaji Thermal Power Project_Stage II Unit 3 -- operating | GW | TWh | daynite | no
ep_coal_supercritical_G100000109452_ccs-rf | IND | coal | e_w423166766-765_IND | 0.3131 | 1967 | 25.2 | 2.73 | 0.7676 | ep_coal_supercritical_G100000109452 | 1 | 20 | ele | ep_coal_supercritical_G100000109309_ccs-rf | IND | ccs retrofit of -- Shree Singaji Thermal Power Project_Stage II Unit 4 -- operating | GW | TWh | daynite | no
ep_coal_supercritical_G100000109490_ccs-rf | IND | coal | e_w293597835-765_IND | 0.3131 | 1967 | 25.2 | 2.73 | 0.7676 | ep_coal_supercritical_G100000109490 | 1 | 20 | ele | ep_coal_supercritical_G100000109450_ccs-rf | IND | ccs retrofit of -- Sipat power station_Unit 1 -- operating | GW | TWh | daynite | no
ep_coal_supercritical_G100000109491_ccs-rf | IND | coal | e_w293597835-765_IND | 0.3131 | 1967 | 25.2 | 2.73 | 0.7676 | ep_coal_supercritical_G100000109491 | 1 | 20 | ele | ep_coal_supercritical_G100000109451_ccs-rf | IND | ccs retrofit of -- Sipat power station_Unit 2 -- operating | GW | TWh | daynite | no
ep_coal_supercritical_G100000109572_ccs-rf | IND | coal | e_w315824842-765_IND | 0.34675 | 1726 | 20.9 | 2.55 | 0.8227 | ep_coal_supercritical_G100000109572 | 1 | 20 | ele | ep_coal_supercritical_G100000109452_ccs-rf | IND | ccs retrofit of -- Sipat power station_Unit 3 -- operating | GW | TWh | daynite | no
ep_coal_supercritical_G100000109573_ccs-rf | IND | coal | e_w315824842-765_IND | 0.34675 | 1726 | 20.9 | 2.55 | 0.8227 | ep_coal_supercritical_G100000109573 | 1 | 20 | ele | ep_coal_supercritical_G100000109490_ccs-rf | IND | ccs retrofit of -- Solapur power station_Unit 1 -- operating | GW | TWh | daynite | no
ep_coal_supercritical_G100000109574_ccs-rf | IND | coal | e_w315824842-765_IND | 0.3551 | 1726 | 20.9 | 2.55 | 0.8227 | ep_coal_supercritical_G100000109574 | 1 | 20 | ele | ep_coal_supercritical_G100000109491_ccs-rf | IND | ccs retrofit of -- Solapur power station_Unit 2 -- operating | GW | TWh | daynite | no
ep_coal_supercritical_G100000109739_ccs-rf | IND | coal | e_w654736039-765_IND | 0.3131 | 1967 | 25.2 | 2.73 | 0.7676 | ep_coal_supercritical_G100000109739 | 1 | 20 | ele | ep_coal_supercritical_G100000109572_ccs-rf | IND | ccs retrofit of -- Sri Damodaram Sanjeevaiah Thermal Power Station_Unit 1 -- operating | GW | TWh | daynite | no
ep_coal_supercritical_G100000109740_ccs-rf | IND | coal | e_w654736039-765_IND | 0.32064 | 1967 | 25.2 | 2.73 | 0.7676 | ep_coal_supercritical_G100000109740 | 1 | 20 | ele | ep_coal_supercritical_G100000109573_ccs-rf | IND | ccs retrofit of -- Sri Damodaram Sanjeevaiah Thermal Power Station_Unit 2 -- operating | GW | TWh | daynite | no
ep_coal_supercritical_G100000109904_ccs-rf | IND | coal | e_w372701897-765_IND | 0.3131 | 1967 | 25.2 | 2.73 | 0.7676 | ep_coal_supercritical_G100000109904 | 1 | 20 | ele | ep_coal_supercritical_G100000109574_ccs-rf | IND | ccs retrofit of -- Sri Damodaram Sanjeevaiah Thermal Power Station_Unit 3 -- operating | GW | TWh | daynite | no
ep_coal_supercritical_G100000109905_ccs-rf | IND | coal | e_w372701897-765_IND | 0.3131 | 1967 | 25.2 | 2.73 | 0.7676 | ep_coal_supercritical_G100000109905 | 1 | 20 | ele | ep_coal_supercritical_G100000109739_ccs-rf | IND | ccs retrofit of -- Suratgarh Super Thermal Power Station_Unit 7 -- operating | GW | TWh | daynite | no
ep_coal_supercritical_G100000109906_ccs-rf | IND | coal | e_w372701897-765_IND | 0.3131 | 1967 | 25.2 | 2.73 | 0.7676 | ep_coal_supercritical_G100000109906 | 1 | 20 | ele | ep_coal_supercritical_G100000109740_ccs-rf | IND | ccs retrofit of -- Suratgarh Super Thermal Power Station_Unit 8 -- operating | GW | TWh | daynite | no
ep_coal_supercritical_G100000109924_ccs-rf | IND | coal | e_w166692103-400_IND | 0.3131 | 1967 | 25.2 | 2.73 | 0.7676 | ep_coal_supercritical_G100000109924 | 1 | 20 | ele | ep_coal_supercritical_G100000109904_ccs-rf | IND | ccs retrofit of -- Talwandi Sabo Power Project_Unit 1 -- operating | GW | TWh | daynite | no
ep_coal_supercritical_G100000109925_ccs-rf | IND | coal | e_w166692103-400_IND | 0.32064 | 1967 | 25.2 | 2.73 | 0.7676 | ep_coal_supercritical_G100000109925 | 1 | 20 | ele | ep_coal_supercritical_G100000109905_ccs-rf | IND | ccs retrofit of -- Talwandi Sabo Power Project_Unit 2 -- operating | GW | TWh | daynite | no
ep_coal_supercritical_G100000109982_ccs-rf | IND | coal | e_w688672711-765_IND | 0.34675 | 1726 | 20.9 | 2.55 | 0.8227 | ep_coal_supercritical_G100000109982 | 1 | 20 | ele | ep_coal_supercritical_G100000109906_ccs-rf | IND | ccs retrofit of -- Talwandi Sabo Power Project_Unit 3 -- operating | GW | TWh | daynite | no
ep_coal_supercritical_G100000109983_ccs-rf | IND | coal | e_w688672711-765_IND | 0.34675 | 1726 | 20.9 | 2.55 | 0.8227 | ep_coal_supercritical_G100000109983 | 1 | 20 | ele | ep_coal_supercritical_G100000109924_ccs-rf | IND | ccs retrofit of -- Tanda power station_Unit 5 -- operating | GW | TWh | daynite | no
ep_coal_supercritical_G100000109984_ccs-rf | IND | coal | e_w688672711-765_IND | 0.34675 | 1726 | 20.9 | 2.55 | 0.8227 | ep_coal_supercritical_G100000109984 | 1 | 20 | ele | ep_coal_supercritical_G100000109925_ccs-rf | IND | ccs retrofit of -- Tanda power station_Unit 6 -- operating | GW | TWh | daynite | no
ep_coal_supercritical_G100000109985_ccs-rf | IND | coal | e_w688672711-765_IND | 0.34675 | 1726 | 20.9 | 2.55 | 0.8227 | ep_coal_supercritical_G100000109985 | 1 | 20 | ele | ep_coal_supercritical_G100000109982_ccs-rf | IND | ccs retrofit of -- Tata Mundra Ultra Mega Power Project_Unit 1 -- operating | GW | TWh | daynite | no
ep_coal_supercritical_G100000109986_ccs-rf | IND | coal | e_w688672711-765_IND | 0.34675 | 1726 | 20.9 | 2.55 | 0.8227 | ep_coal_supercritical_G100000109986 | 1 | 20 | ele | ep_coal_supercritical_G100000109983_ccs-rf | IND | ccs retrofit of -- Tata Mundra Ultra Mega Power Project_Unit 2 -- operating | GW | TWh | daynite | no
ep_coal_supercritical_G100000110182_ccs-rf | IND | coal | e_w408924427-765_IND | 0.3131 | 1967 | 25.2 | 2.73 | 0.7676 | ep_coal_supercritical_G100000110182 | 1 | 20 | ele | ep_coal_supercritical_G100000109984_ccs-rf | IND | ccs retrofit of -- Tata Mundra Ultra Mega Power Project_Unit 3 -- operating | GW | TWh | daynite | no
ep_coal_supercritical_G100000110183_ccs-rf | IND | coal | e_w408924427-765_IND | 0.3131 | 1967 | 25.2 | 2.73 | 0.7676 | ep_coal_supercritical_G100000110183 | 1 | 20 | ele | ep_coal_supercritical_G100000109985_ccs-rf | IND | ccs retrofit of -- Tata Mundra Ultra Mega Power Project_Unit 4 -- operating | GW | TWh | daynite | no
ep_coal_supercritical_G100000110184_ccs-rf | IND | coal | e_w408924427-765_IND | 0.3131 | 1967 | 25.2 | 2.73 | 0.7676 | ep_coal_supercritical_G100000110184 | 1 | 20 | ele | ep_coal_supercritical_G100000109986_ccs-rf | IND | ccs retrofit of -- Tata Mundra Ultra Mega Power Project_Unit 5 -- operating | GW | TWh | daynite | no
ep_coal_supercritical_G100000110185_ccs-rf | IND | coal | e_w408924427-765_IND | 0.3131 | 1967 | 25.2 | 2.73 | 0.7676 | ep_coal_supercritical_G100000110185 | 1 | 20 | ele | ep_coal_supercritical_G100000110182_ccs-rf | IND | ccs retrofit of -- Tiroda Thermal Power Project_Phase I Unit 1 -- operating | GW | TWh | daynite | no
ep_coal_supercritical_G100000110186_ccs-rf | IND | coal | e_w408924427-765_IND | 0.3131 | 1967 | 25.2 | 2.73 | 0.7676 | ep_coal_supercritical_G100000110186 | 1 | 20 | ele | ep_coal_supercritical_G100000110183_ccs-rf | IND | ccs retrofit of -- Tiroda Thermal Power Project_Phase I Unit 2 -- operating | GW | TWh | daynite | no
ep_coal_supercritical_G100000110422_ccs-rf | IND | coal | e_w425401901-765_IND | 0.32064 | 1967 | 25.2 | 2.73 | 0.7676 | ep_coal_supercritical_G100000110422 | 1 | 20 | ele | ep_coal_supercritical_G100000110184_ccs-rf | IND | ccs retrofit of -- Tiroda Thermal Power Project_Phase II Unit 3 -- operating | GW | TWh | daynite | no
ep_coal_supercritical_G100000110423_ccs-rf | IND | coal | e_w425401901-765_IND | 0.32064 | 1967 | 25.2 | 2.73 | 0.7676 | ep_coal_supercritical_G100000110423 | 1 | 20 | ele | ep_coal_supercritical_G100000110185_ccs-rf | IND | ccs retrofit of -- Tiroda Thermal Power Project_Phase III Unit 4 -- operating | GW | TWh | daynite | no
ep_coal_supercritical_G100000110429_ccs-rf | IND | coal | e_w355560316-765_IND | 0.29801 | 1967 | 25.2 | 2.73 | 0.7676 | ep_coal_supercritical_G100000110429 | 1 | 20 | ele | ep_coal_supercritical_G100000110186_ccs-rf | IND | ccs retrofit of -- Tiroda Thermal Power Project_Phase III Unit 5 -- operating | GW | TWh | daynite | no
ep_coal_supercritical_G100000110430_ccs-rf | IND | coal | e_w355560316-765_IND | 0.3131 | 1967 | 25.2 | 2.73 | 0.7676 | ep_coal_supercritical_G100000110430 | 1 | 20 | ele | ep_coal_supercritical_G100000110422_ccs-rf | IND | ccs retrofit of -- Udangudi Super Critical Thermal Power Project_Unit 1 -- construction | GW | TWh | daynite | no
ep_coal_supercritical_G100000110493_ccs-rf | IND | coal | e_w1206014676-765_IND | 0.3551 | 1726 | 20.9 | 2.55 | 0.8227 | ep_coal_supercritical_G100000110493 | 1 | 20 | ele | ep_coal_supercritical_G100000110423_ccs-rf | IND | ccs retrofit of -- Udangudi Super Critical Thermal Power Project_Unit 2 -- construction | GW | TWh | daynite | no
ep_coal_supercritical_G100000110494_ccs-rf | IND | coal | e_w1206014676-765_IND | 0.3551 | 1726 | 20.9 | 2.55 | 0.8227 | ep_coal_supercritical_G100000110494 | 1 | 20 | ele | ep_coal_supercritical_G100000110429_ccs-rf | IND | ccs retrofit of -- Udupi power station_Unit 1 -- operating | GW | TWh | daynite | no
ep_coal_supercritical_G100000110712_ccs-rf | IND | coal | e_IN529-765_IND | 0.34675 | 1726 | 20.9 | 2.55 | 0.8227 | ep_coal_supercritical_G100000110712 | 1 | 20 | ele | ep_coal_supercritical_G100000110430_ccs-rf | IND | ccs retrofit of -- Udupi power station_Unit 2 -- operating | GW | TWh | daynite | no
ep_coal_supercritical_G100000111268_ccs-rf | IND | coal | e_w923365745-765_IND | 0.3551 | 1726 | 20.9 | 2.55 | 0.8227 | ep_coal_supercritical_G100000111268 | 1 | 20 | ele | ep_coal_supercritical_G100000110493_ccs-rf | IND | ccs retrofit of -- Uppur power station_Unit 1 -- construction | GW | TWh | daynite | no
ep_coal_supercritical_G100000111269_ccs-rf | IND | coal | e_w923365745-765_IND | 0.3551 | 1726 | 20.9 | 2.55 | 0.8227 | ep_coal_supercritical_G100000111269 | 1 | 20 | ele | ep_coal_supercritical_G100000110494_ccs-rf | IND | ccs retrofit of -- Uppur power station_Unit 2 -- construction | GW | TWh | daynite | no
ep_coal_supercritical_G100000111270_ccs-rf | IND | coal | e_w923365745-765_IND | 0.3551 | 1726 | 20.9 | 2.55 | 0.8227 | ep_coal_supercritical_G100000111270 | 1 | 20 | ele | ep_coal_supercritical_G100000110712_ccs-rf | IND | ccs retrofit of -- Wanakbori Thermal Power Station_Unit 8 -- operating | GW | TWh | daynite | no
ep_coal_supercritical_G100000111271_ccs-rf | IND | coal | e_w923365745-765_IND | 0.3551 | 1726 | 20.9 | 2.55 | 0.8227 | ep_coal_supercritical_G100000111271 | 1 | 20 | ele | ep_coal_supercritical_G100000111268_ccs-rf | IND | ccs retrofit of -- Yadadri power station_Unit 1 -- construction | GW | TWh | daynite | no
ep_coal_supercritical_G100000111272_ccs-rf | IND | coal | e_w923365745-765_IND | 0.3551 | 1726 | 20.9 | 2.55 | 0.8227 | ep_coal_supercritical_G100000111272 | 1 | 20 | ele | ep_coal_supercritical_G100000111269_ccs-rf | IND | ccs retrofit of -- Yadadri power station_Unit 2 -- operating | GW | TWh | daynite | no
ep_coal_supercritical_G100000111369_ccs-rf | IND | coal | e_w386018740-765_IND | 0.34675 | 1726 | 20.9 | 2.55 | 0.8227 | ep_coal_supercritical_G100000111369 | 1 | 20 | ele | ep_coal_supercritical_G100000111270_ccs-rf | IND | ccs retrofit of -- Yadadri power station_Unit 3 -- construction | GW | TWh | daynite | no
ep_coal_supercritical_G100000111370_ccs-rf | IND | coal | e_w386018740-765_IND | 0.34675 | 1726 | 20.9 | 2.55 | 0.8227 | ep_coal_supercritical_G100000111370 | 1 | 20 | ele | ep_coal_supercritical_G100000111271_ccs-rf | IND | ccs retrofit of -- Yadadri power station_Unit 4 -- construction | GW | TWh | daynite | no
ep_coal_supercritical_G100000112418_ccs-rf | IND | coal | e_w420797421-765_IND | 0.32064 | 1967 | 25.2 | 2.73 | 0.7676 | ep_coal_supercritical_G100000112418 | 1 | 20 | ele | ep_coal_supercritical_G100000111272_ccs-rf | IND | ccs retrofit of -- Yadadri power station_Unit 5 -- construction | GW | TWh | daynite | no
ep_coal_ultra-supercritical_G100000105722_ccs-rf | IND | coal | e_w698045832-765_IND | 0.32819 | 1967 | 25.2 | 2.73 | 0.7676 | ep_coal_ultra-supercritical_G100000105722 | 1 | 20 | ele | ep_coal_supercritical_G100000111369_ccs-rf | IND | ccs retrofit of -- Yermarus power station_Unit 1 -- operating | GW | TWh | daynite | no
ep_coal_ultra-supercritical_G100000105723_ccs-rf | IND | coal | e_w698045832-765_IND | 0.32819 | 1967 | 25.2 | 2.73 | 0.7676 | ep_coal_ultra-supercritical_G100000105723 | 1 | 20 | ele | ep_coal_supercritical_G100000111370_ccs-rf | IND | ccs retrofit of -- Yermarus power station_Unit 2 -- operating | GW | TWh | daynite | no
ep_coal_ultra-supercritical_G100000106176_ccs-rf | IND | coal | e_w1246177377-765_IND | 0.37181 | 1726 | 20.9 | 2.55 | 0.8227 | ep_coal_ultra-supercritical_G100000106176 | 1 | 20 | ele | ep_coal_supercritical_G100000112418_ccs-rf | IND | ccs retrofit of -- Khurja power station_Unit 2 -- construction | GW | TWh | daynite | no
ep_coal_ultra-supercritical_G100000106177_ccs-rf | IND | coal | e_w1246177377-765_IND | 0.37181 | 1726 | 20.9 | 2.55 | 0.8227 | ep_coal_ultra-supercritical_G100000106177 | 1 | 20 | ele | ep_coal_ultra-supercritical_G100000105722_ccs-rf | IND | ccs retrofit of -- Khargone power station_Unit 1 -- operating | GW | TWh | daynite | no
ep_coal_ultra-supercritical_G100000107604_ccs-rf | IND | coal | e_w196933682-765_IND | 0.33573 | 1967 | 25.2 | 2.73 | 0.7676 | ep_coal_ultra-supercritical_G100000107604 | 1 | 20 | ele | ep_coal_ultra-supercritical_G100000105723_ccs-rf | IND | ccs retrofit of -- Khargone power station_Unit 2 -- operating | GW | TWh | daynite | no
ep_coal_ultra-supercritical_G100000107605_ccs-rf | IND | coal | e_w196933682-765_IND | 0.33573 | 1967 | 25.2 | 2.73 | 0.7676 | ep_coal_ultra-supercritical_G100000107605 | 1 | 20 | ele | ep_coal_ultra-supercritical_G100000106176_ccs-rf | IND | ccs retrofit of -- Lara Integrated Thermal Power Project_Unit 3 -- construction | GW | TWh | daynite | no
ep_coal_ultra-supercritical_G100000107820_ccs-rf | IND | coal | e_IN325-400_IND | 0.37181 | 1726 | 20.9 | 2.55 | 0.8227 | ep_coal_ultra-supercritical_G100000107820 | 1 | 20 | ele | ep_coal_ultra-supercritical_G100000106177_ccs-rf | IND | ccs retrofit of -- Lara Integrated Thermal Power Project_Unit 4 -- construction | GW | TWh | daynite | no
ep_coal_ultra-supercritical_G100000107821_ccs-rf | IND | coal | e_IN325-400_IND | 0.37181 | 1726 | 20.9 | 2.55 | 0.8227 | ep_coal_ultra-supercritical_G100000107821 | 1 | 20 | ele | ep_coal_ultra-supercritical_G100000107604_ccs-rf | IND | ccs retrofit of -- Obra Thermal Power Station_C Unit 14 -- operating | GW | TWh | daynite | no
ep_coal_ultra-supercritical_G100000109420_ccs-rf | IND | coal | e_w196563905-765_IND | 0.37181 | 1726 | 20.9 | 2.55 | 0.8227 | ep_coal_ultra-supercritical_G100000109420 | 1 | 20 | ele | ep_coal_ultra-supercritical_G100000107605_ccs-rf | IND | ccs retrofit of -- Obra Thermal Power Station_C Unit 15 -- operating | GW | TWh | daynite | no
ep_coal_ultra-supercritical_G100000109887_ccs-rf | IND | coal | e_w323266562-765_IND | 0.33573 | 1967 | 25.2 | 2.73 | 0.7676 | ep_coal_ultra-supercritical_G100000109887 | 1 | 20 | ele | ep_coal_ultra-supercritical_G100000107820_ccs-rf | IND | ccs retrofit of -- Adani Godda power station_Unit 1 -- operating | GW | TWh | daynite | no
ep_coal_ultra-supercritical_G100000109888_ccs-rf | IND | coal | e_w323266562-765_IND | 0.33573 | 1967 | 25.2 | 2.73 | 0.7676 | ep_coal_ultra-supercritical_G100000109888 | 1 | 20 | ele | ep_coal_ultra-supercritical_G100000107821_ccs-rf | IND | ccs retrofit of -- Adani Godda power station_Unit 2 -- operating | GW | TWh | daynite | no
ep_coal_ultra-supercritical_G100000112789_ccs-rf | IND | coal | e_w196563905-765_IND | 0.37181 | 1726 | 20.9 | 2.55 | 0.8227 | ep_coal_ultra-supercritical_G100000112789 | 1 | 20 | ele | ep_coal_ultra-supercritical_G100000109420_ccs-rf | IND | ccs retrofit of -- Singrauli Super Thermal Power Station_Unit 8 -- construction | GW | TWh | daynite | no
ep_coal_ultra-supercritical_G100000115182_ccs-rf | IND | coal | e_IN412-765_IND | 0.37181 | 1726 | 20.9 | 2.55 | 0.8227 | ep_coal_ultra-supercritical_G100000115182 | 1 | 20 | ele | ep_coal_ultra-supercritical_G100000109887_ccs-rf | IND | ccs retrofit of -- Talcher power station_Stage III Unit 1 -- construction | GW | TWh | daynite | no
ep_coal_ultra-supercritical_G100000115183_ccs-rf | IND | coal | e_IN412-765_IND | 0.37181 | 1726 | 20.9 | 2.55 | 0.8227 | ep_coal_ultra-supercritical_G100000115183 | 1 | 20 | ele | ep_coal_ultra-supercritical_G100000109888_ccs-rf | IND | ccs retrofit of -- Talcher power station_Stage III Unit 2 -- construction | GW | TWh | daynite | no
ep_gas_IN145-400_IND__ember_ccs-rf | IND | gas | e_IN145-400_IND | 0.28983 | 1365 | 34.2 | 3.75 | 0.84455 | ep_gas_IN145-400_IND__ember | 1 | 20 | ele | ep_coal_ultra-supercritical_G100000112789_ccs-rf | IND | ccs retrofit of -- Singrauli Super Thermal Power Station_Unit 9 -- construction | GW | TWh | daynite | no
ep_gas_IN201-765_IND__ember_ccs-rf | IND | gas | e_IN201-765_IND | 0.28983 | 1365 | 34.2 | 3.75 | 0.84455 | ep_gas_IN201-765_IND__ember | 1 | 20 | ele | ep_coal_ultra-supercritical_G100000115182_ccs-rf | IND | ccs retrofit of -- Mahan Super Thermal Power Project_USCTPP Unit 1 -- construction | GW | TWh | daynite | no
ep_gas_IN246-765_IND__ember_ccs-rf | IND | gas | e_IN246-765_IND | 0.28983 | 1365 | 34.2 | 3.75 | 0.84455 | ep_gas_IN246-765_IND__ember | 1 | 20 | ele | ep_coal_ultra-supercritical_G100000115183_ccs-rf | IND | ccs retrofit of -- Mahan Super Thermal Power Project_USCTPP Unit 2 -- construction | GW | TWh | daynite | no
ep_gas_IN440-400_IND__ember_ccs-rf | IND | gas | e_IN440-400_IND | 0.28983 | 1365 | 34.2 | 3.75 | 0.84455 | ep_gas_IN440-400_IND__ember | 1 | 20 | ele | ep_gas_IN145-400_IND__ember_ccs-rf | IND | ccs retrofit of -- Aggregated Plant -- operating | GW | TWh | daynite | no
ep_gas_IN659-765_IND__ember_ccs-rf | IND | gas | e_IN659-765_IND | 0.28983 | 1365 | 34.2 | 3.75 | 0.84455 | ep_gas_IN659-765_IND__ember | 1 | 20 | ele | ep_gas_IN201-765_IND__ember_ccs-rf | IND | ccs retrofit of -- Aggregated Plant -- operating | GW | TWh | daynite | no
ep_gas_IN684-765_IND__ember_ccs-rf | IND | gas | e_IN684-765_IND | 0.28983 | 1365 | 34.2 | 3.75 | 0.84455 | ep_gas_IN684-765_IND__ember | 1 | 20 | ele | ep_gas_IN246-765_IND__ember_ccs-rf | IND | ccs retrofit of -- Aggregated Plant -- operating | GW | TWh | daynite | no
ep_gas_IN685-765_IND__ember_ccs-rf | IND | gas | e_IN685-765_IND | 0.28983 | 1365 | 34.2 | 3.75 | 0.84455 | ep_gas_IN685-765_IND__ember | 1 | 20 | ele | ep_gas_IN440-400_IND__ember_ccs-rf | IND | ccs retrofit of -- Aggregated Plant -- operating | GW | TWh | daynite | no
ep_gas_IN85-765_IND__ember_ccs-rf | IND | gas | e_IN85-765_IND | 0.28983 | 1365 | 34.2 | 3.75 | 0.84455 | ep_gas_IN85-765_IND__ember | 1 | 20 | ele | ep_gas_IN659-765_IND__ember_ccs-rf | IND | ccs retrofit of -- Aggregated Plant -- operating | GW | TWh | daynite | no
ep_gas_combined_cycle_G100000401429_ccs-rf | IND | gas | e_w247861059-765_IND | 0.4872 | 1365 | 34.2 | 3.75 | 0.84455 | ep_gas_combined_cycle_G100000401429 | 1 | 20 | ele | ep_gas_IN684-765_IND__ember_ccs-rf | IND | ccs retrofit of -- Aggregated Plant -- operating | GW | TWh | daynite | no
ep_gas_combined_cycle_G100000401430_ccs-rf | IND | gas | e_w247861059-765_IND | 0.4872 | 1365 | 34.2 | 3.75 | 0.84455 | ep_gas_combined_cycle_G100000401430 | 1 | 20 | ele | ep_gas_IN685-765_IND__ember_ccs-rf | IND | ccs retrofit of -- Aggregated Plant -- operating | GW | TWh | daynite | no
ep_gas_combined_cycle_G100000401435_ccs-rf | IND | gas | e_w417569420-765_IND | 0.441 | 1365 | 34.2 | 3.75 | 0.84455 | ep_gas_combined_cycle_G100000401435 | 1 | 20 | ele | ep_gas_IN85-765_IND__ember_ccs-rf | IND | ccs retrofit of -- Aggregated Plant -- operating | GW | TWh | daynite | no
ep_gas_combined_cycle_G100000401436_ccs-rf | IND | gas | e_IN201-765_IND | 0.378 | 1365 | 34.2 | 3.75 | 0.84455 | ep_gas_combined_cycle_G100000401436 | 1 | 20 | ele | ep_gas_combined_cycle_G100000401429_ccs-rf | IND | ccs retrofit of -- Pragati Combined Cycle Gas Turbine-III power station_1 -- operating | GW | TWh | daynite | no
ep_gas_combined_cycle_G100000401449_ccs-rf | IND | gas | e_w331275940-765_IND | 0.441 | 1365 | 34.2 | 3.75 | 0.84455 | ep_gas_combined_cycle_G100000401449 | 1 | 20 | ele | ep_gas_combined_cycle_G100000401430_ccs-rf | IND | ccs retrofit of -- Pragati Combined Cycle Gas Turbine-III power station_2 -- operating | GW | TWh | daynite | no
ep_gas_combined_cycle_G100000401452_ccs-rf | IND | gas | e_w331275940-765_IND | 0.441 | 1365 | 34.2 | 3.75 | 0.84455 | ep_gas_combined_cycle_G100000401452 | 1 | 20 | ele | ep_gas_combined_cycle_G100000401435_ccs-rf | IND | ccs retrofit of -- Dadri Combined Cycle power plant_1-6 -- operating | GW | TWh | daynite | no
ep_gas_combined_cycle_G100000401456_ccs-rf | IND | gas | e_w473902678-765_IND | 0.441 | 1365 | 34.2 | 3.75 | 0.84455 | ep_gas_combined_cycle_G100000401456 | 1 | 20 | ele | ep_gas_combined_cycle_G100000401436_ccs-rf | IND | ccs retrofit of -- Auraiya Combined Cycle power plant_1-6 -- operating | GW | TWh | daynite | no
ep_gas_combined_cycle_G100000401459_ccs-rf | IND | gas | e_w331275940-765_IND | 0.441 | 1365 | 34.2 | 3.75 | 0.84455 | ep_gas_combined_cycle_G100000401459 | 1 | 20 | ele | ep_gas_combined_cycle_G100000401449_ccs-rf | IND | ccs retrofit of -- Hazira (Essar) power station_1-4 -- operating | GW | TWh | daynite | no
ep_gas_combined_cycle_G100000401460_ccs-rf | IND | gas | e_w331275940-765_IND | 0.441 | 1365 | 34.2 | 3.75 | 0.84455 | ep_gas_combined_cycle_G100000401460 | 1 | 20 | ele | ep_gas_combined_cycle_G100000401452_ccs-rf | IND | ccs retrofit of -- Paguthan Combined Cycle power plant_1-4 -- operating | GW | TWh | daynite | no
ep_gas_combined_cycle_G100000401461_ccs-rf | IND | gas | e_w429459345-765_IND | 0.441 | 1365 | 34.2 | 3.75 | 0.84455 | ep_gas_combined_cycle_G100000401461 | 1 | 20 | ele | ep_gas_combined_cycle_G100000401456_ccs-rf | IND | ccs retrofit of -- Uran Combined Cycle power plant_5-10 -- operating | GW | TWh | daynite | no
ep_gas_combined_cycle_G100000401462_ccs-rf | IND | gas | e_w429459345-765_IND | 0.4578 | 1365 | 34.2 | 3.75 | 0.84455 | ep_gas_combined_cycle_G100000401462 | 1 | 20 | ele | ep_gas_combined_cycle_G100000401459_ccs-rf | IND | ccs retrofit of -- Jhanor Gandhar Combined Cycle power plant_1-4 -- operating | GW | TWh | daynite | no
ep_gas_combined_cycle_G100000401463_ccs-rf | IND | gas | e_w429459345-765_IND | 0.4578 | 1365 | 34.2 | 3.75 | 0.84455 | ep_gas_combined_cycle_G100000401463 | 1 | 20 | ele | ep_gas_combined_cycle_G100000401460_ccs-rf | IND | ccs retrofit of -- Kawas Combined Cycle power plant_1-6 -- operating | GW | TWh | daynite | no
ep_gas_combined_cycle_G100000408638_ccs-rf | IND | gas | e_w331275940-765_IND | 0.4578 | 1365 | 34.2 | 3.75 | 0.84455 | ep_gas_combined_cycle_G100000408638 | 1 | 20 | ele | ep_gas_combined_cycle_G100000401461_ccs-rf | IND | ccs retrofit of -- Ratnagiri Combined Cycle power plant_Block I -- operating | GW | TWh | daynite | no
ep_gas_combined_cycle_IN145-400_IND-CHP_ccs-rf | IND | gas | e_IN145-400_IND | 0.4704 | 1365 | 34.2 | 3.75 | 0.84455 | ep_gas_combined_cycle_IN145-400_IND-CHP | 1 | 20 | ele | ep_gas_combined_cycle_G100000401462_ccs-rf | IND | ccs retrofit of -- Ratnagiri Combined Cycle power plant_Block II -- operating | GW | TWh | daynite | no
ep_gas_combined_cycle_IN145-400_IND_ccs-rf | IND | gas | e_IN145-400_IND | 0.4704 | 1365 | 34.2 | 3.75 | 0.84455 | ep_gas_combined_cycle_IN145-400_IND | 1 | 20 | ele | ep_gas_combined_cycle_G100000401463_ccs-rf | IND | ccs retrofit of -- Ratnagiri Combined Cycle power plant_Block III -- operating | GW | TWh | daynite | no
ep_gas_combined_cycle_IN246-765_IND_ccs-rf | IND | gas | e_IN246-765_IND | 0.4578 | 1365 | 34.2 | 3.75 | 0.84455 | ep_gas_combined_cycle_IN246-765_IND | 1 | 20 | ele | ep_gas_combined_cycle_G100000408638_ccs-rf | IND | ccs retrofit of -- Bhander power station_1 -- operating | GW | TWh | daynite | no
ep_gas_combined_cycle_IN440-400_IND-CHP_ccs-rf | IND | gas | e_IN440-400_IND | 0.4704 | 1365 | 34.2 | 3.75 | 0.84455 | ep_gas_combined_cycle_IN440-400_IND-CHP | 1 | 20 | ele | ep_gas_combined_cycle_IN145-400_IND-CHP_ccs-rf | IND | ccs retrofit of -- Aggregated Plant -- operating -- CHP | GW | TWh | daynite | no
ep_gas_combined_cycle_IN440-400_IND_ccs-rf | IND | gas | e_IN440-400_IND | 0.4872 | 1365 | 34.2 | 3.75 | 0.84455 | ep_gas_combined_cycle_IN440-400_IND | 1 | 20 | ele | ep_gas_combined_cycle_IN145-400_IND_ccs-rf | IND | ccs retrofit of -- Aggregated Plant -- operating | GW | TWh | daynite | no
ep_gas_combined_cycle_IN659-765_IND_ccs-rf | IND | gas | e_IN659-765_IND | 0.4872 | 1365 | 34.2 | 3.75 | 0.84455 | ep_gas_combined_cycle_IN659-765_IND | 1 | 20 | ele | ep_gas_combined_cycle_IN246-765_IND_ccs-rf | IND | ccs retrofit of -- Aggregated Plant -- operating | GW | TWh | daynite | no
ep_gas_combined_cycle_IN684-765_IND-CHP_ccs-rf | IND | gas | e_IN684-765_IND | 0.3612 | 1365 | 34.2 | 3.75 | 0.84455 | ep_gas_combined_cycle_IN684-765_IND-CHP | 1 | 20 | ele | ep_gas_combined_cycle_IN440-400_IND-CHP_ccs-rf | IND | ccs retrofit of -- Aggregated Plant -- operating -- CHP | GW | TWh | daynite | no
ep_gas_combined_cycle_IN684-765_IND_ccs-rf | IND | gas | e_IN684-765_IND | 0.42 | 1365 | 34.2 | 3.75 | 0.84455 | ep_gas_combined_cycle_IN684-765_IND | 1 | 20 | ele | ep_gas_combined_cycle_IN440-400_IND_ccs-rf | IND | ccs retrofit of -- Aggregated Plant -- operating | GW | TWh | daynite | no
ep_gas_combined_cycle_IN685-765_IND_ccs-rf | IND | gas | e_IN685-765_IND | 0.4872 | 1365 | 34.2 | 3.75 | 0.84455 | ep_gas_combined_cycle_IN685-765_IND | 1 | 20 | ele | ep_gas_combined_cycle_IN659-765_IND_ccs-rf | IND | ccs retrofit of -- Aggregated Plant -- operating | GW | TWh | daynite | no
ep_gas_combined_cycle_IN85-765_IND_ccs-rf | IND | gas | e_IN85-765_IND | 0.4704 | 1365 | 34.2 | 3.75 | 0.84455 | ep_gas_combined_cycle_IN85-765_IND | 1 | 20 | ele | ep_gas_combined_cycle_IN684-765_IND-CHP_ccs-rf | IND | ccs retrofit of -- Aggregated Plant -- operating -- CHP (captive) | GW | TWh | daynite | no
ep_gas_combined_cycle_w1001700959-765_IND_ccs-rf | IND | gas | e_w1001700959-765_IND | 0.4704 | 1365 | 34.2 | 3.75 | 0.84455 | ep_gas_combined_cycle_w1001700959-765_IND | 1 | 20 | ele | ep_gas_combined_cycle_IN684-765_IND_ccs-rf | IND | ccs retrofit of -- Aggregated Plant -- operating | GW | TWh | daynite | no
ep_gas_combined_cycle_w105373531-765_IND-CHP_ccs-rf | IND | gas | e_w105373531-765_IND | 0.4368 | 1365 | 34.2 | 3.75 | 0.84455 | ep_gas_combined_cycle_w105373531-765_IND-CHP | 1 | 20 | ele | ep_gas_combined_cycle_IN685-765_IND_ccs-rf | IND | ccs retrofit of -- Aggregated Plant -- operating | GW | TWh | daynite | no
ep_gas_combined_cycle_w118228036-400_IND-CHP_ccs-rf | IND | gas | e_w118228036-400_IND | 0.4704 | 1365 | 34.2 | 3.75 | 0.84455 | ep_gas_combined_cycle_w118228036-400_IND-CHP | 1 | 20 | ele | ep_gas_combined_cycle_IN85-765_IND_ccs-rf | IND | ccs retrofit of -- Aggregated Plant -- operating | GW | TWh | daynite | no
ep_gas_combined_cycle_w1206014676-765_IND-CHP_ccs-rf | IND | gas | e_w1206014676-765_IND | 0.4368 | 1365 | 34.2 | 3.75 | 0.84455 | ep_gas_combined_cycle_w1206014676-765_IND-CHP | 1 | 20 | ele | ep_gas_combined_cycle_w1001700959-765_IND_ccs-rf | IND | ccs retrofit of -- Aggregated Plant -- operating | GW | TWh | daynite | no
ep_gas_combined_cycle_w1415199647-765_IND-CHP_ccs-rf | IND | gas | e_w1415199647-765_IND | 0.4872 | 1365 | 34.2 | 3.75 | 0.84455 | ep_gas_combined_cycle_w1415199647-765_IND-CHP | 1 | 20 | ele | ep_gas_combined_cycle_w105373531-765_IND-CHP_ccs-rf | IND | ccs retrofit of -- Aggregated Plant -- operating -- CHP (captive) | GW | TWh | daynite | no
ep_gas_combined_cycle_w247861059-765_IND-CHP_ccs-rf | IND | gas | e_w247861059-765_IND | 0.4704 | 1365 | 34.2 | 3.75 | 0.84455 | ep_gas_combined_cycle_w247861059-765_IND-CHP | 1 | 20 | ele | ep_gas_combined_cycle_w118228036-400_IND-CHP_ccs-rf | IND | ccs retrofit of -- Aggregated Plant -- operating -- CHP (captive) | GW | TWh | daynite | no
ep_gas_combined_cycle_w311571096-765_IND_ccs-rf | IND | gas | e_w311571096-765_IND | 0.378 | 1365 | 34.2 | 3.75 | 0.84455 | ep_gas_combined_cycle_w311571096-765_IND | 1 | 20 | ele | ep_gas_combined_cycle_w1206014676-765_IND-CHP_ccs-rf | IND | ccs retrofit of -- Aggregated Plant -- operating -- CHP | GW | TWh | daynite | no
ep_gas_combined_cycle_w331275940-765_IND-CHP_ccs-rf | IND | gas | e_w331275940-765_IND | 0.4872 | 1365 | 34.2 | 3.75 | 0.84455 | ep_gas_combined_cycle_w331275940-765_IND-CHP | 1 | 20 | ele | ep_gas_combined_cycle_w1415199647-765_IND-CHP_ccs-rf | IND | ccs retrofit of -- Aggregated Plant -- operating -- CHP | GW | TWh | daynite | no
ep_gas_combined_cycle_w331275940-765_IND_ccs-rf | IND | gas | e_w331275940-765_IND | 0.4872 | 1365 | 34.2 | 3.75 | 0.84455 | ep_gas_combined_cycle_w331275940-765_IND | 1 | 20 | ele | ep_gas_combined_cycle_w247861059-765_IND-CHP_ccs-rf | IND | ccs retrofit of -- Aggregated Plant -- operating -- CHP | GW | TWh | daynite | no
ep_gas_combined_cycle_w355560316-765_IND_ccs-rf | IND | gas | e_w355560316-765_IND | 0.504 | 1365 | 34.2 | 3.75 | 0.84455 | ep_gas_combined_cycle_w355560316-765_IND | 1 | 20 | ele | ep_gas_combined_cycle_w311571096-765_IND_ccs-rf | IND | ccs retrofit of -- Aggregated Plant -- operating | GW | TWh | daynite | no
ep_gas_combined_cycle_w409158116-765_IND-CHP_ccs-rf | IND | gas | e_w409158116-765_IND | 0.4368 | 1365 | 34.2 | 3.75 | 0.84455 | ep_gas_combined_cycle_w409158116-765_IND-CHP | 1 | 20 | ele | ep_gas_combined_cycle_w331275940-765_IND-CHP_ccs-rf | IND | ccs retrofit of -- Aggregated Plant -- operating -- CHP | GW | TWh | daynite | no
ep_gas_combined_cycle_w409158116-765_IND_ccs-rf | IND | gas | e_w409158116-765_IND | 0.4704 | 1365 | 34.2 | 3.75 | 0.84455 | ep_gas_combined_cycle_w409158116-765_IND | 1 | 20 | ele | ep_gas_combined_cycle_w331275940-765_IND-CHP_ccs-rf | IND | ccs retrofit of -- Aggregated Plant -- operating -- CHP (captive) | GW | TWh | daynite | no
ep_gas_combined_cycle_w420797421-765_IND_ccs-rf | IND | gas | e_w420797421-765_IND | 0.441 | 1365 | 34.2 | 3.75 | 0.84455 | ep_gas_combined_cycle_w420797421-765_IND | 1 | 20 | ele | ep_gas_combined_cycle_w331275940-765_IND_ccs-rf | IND | ccs retrofit of -- Aggregated Plant -- operating | GW | TWh | daynite | no
ep_gas_combined_cycle_w425401901-765_IND-CHP_ccs-rf | IND | gas | e_w425401901-765_IND | 0.441 | 1365 | 34.2 | 3.75 | 0.84455 | ep_gas_combined_cycle_w425401901-765_IND-CHP | 1 | 20 | ele | ep_gas_combined_cycle_w355560316-765_IND_ccs-rf | IND | ccs retrofit of -- Aggregated Plant -- operating | GW | TWh | daynite | no
ep_gas_combined_cycle_w473902678-765_IND-CHP_ccs-rf | IND | gas | e_w473902678-765_IND | 0.4872 | 1365 | 34.2 | 3.75 | 0.84455 | ep_gas_combined_cycle_w473902678-765_IND-CHP | 1 | 20 | ele | ep_gas_combined_cycle_w409158116-765_IND-CHP_ccs-rf | IND | ccs retrofit of -- Aggregated Plant -- operating -- CHP | GW | TWh | daynite | no
ep_gas_combined_cycle_w473902678-765_IND_ccs-rf | IND | gas | e_w473902678-765_IND | 0.42 | 1365 | 34.2 | 3.75 | 0.84455 | ep_gas_combined_cycle_w473902678-765_IND | 1 | 20 | ele | ep_gas_combined_cycle_w409158116-765_IND_ccs-rf | IND | ccs retrofit of -- Aggregated Plant -- operating | GW | TWh | daynite | no
ep_gas_combined_cycle_w545571850-765_IND-CHP_ccs-rf | IND | gas | e_w545571850-765_IND | 0.4368 | 1365 | 34.2 | 3.75 | 0.84455 | ep_gas_combined_cycle_w545571850-765_IND-CHP | 1 | 20 | ele | ep_gas_combined_cycle_w420797421-765_IND_ccs-rf | IND | ccs retrofit of -- Aggregated Plant -- operating | GW | TWh | daynite | no
ep_gas_combined_cycle_w545571850-765_IND_ccs-rf | IND | gas | e_w545571850-765_IND | 0.4578 | 1365 | 34.2 | 3.75 | 0.84455 | ep_gas_combined_cycle_w545571850-765_IND | 1 | 20 | ele | ep_gas_combined_cycle_w425401901-765_IND-CHP_ccs-rf | IND | ccs retrofit of -- Aggregated Plant -- operating -- CHP | GW | TWh | daynite | no
ep_gas_combined_cycle_w688672711-765_IND-CHP_ccs-rf | IND | gas | e_w688672711-765_IND | 0.4578 | 1365 | 34.2 | 3.75 | 0.84455 | ep_gas_combined_cycle_w688672711-765_IND-CHP | 1 | 20 | ele | ep_gas_combined_cycle_w473902678-765_IND-CHP_ccs-rf | IND | ccs retrofit of -- Aggregated Plant -- operating -- CHP | GW | TWh | daynite | no
ep_gas_combined_cycle_w923365745-765_IND-CHP_ccs-rf | IND | gas | e_w923365745-765_IND | 0.4872 | 1365 | 34.2 | 3.75 | 0.84455 | ep_gas_combined_cycle_w923365745-765_IND-CHP | 1 | 20 | ele | ep_gas_combined_cycle_w473902678-765_IND_ccs-rf | IND | ccs retrofit of -- Aggregated Plant -- operating | GW | TWh | daynite | no
ep_gas_gas_turbine_w323266562-765_IND-CHP_ccs-rf | IND | gas | e_w323266562-765_IND | 0.2604 | 1365 | 34.2 | 3.75 | 0.84455 | ep_gas_gas_turbine_w323266562-765_IND-CHP | 1 | 20 | ele | ep_gas_combined_cycle_w545571850-765_IND-CHP_ccs-rf | IND | ccs retrofit of -- Aggregated Plant -- operating -- CHP | GW | TWh | daynite | no
ep_gas_internal_combustion_w1206014676-765_IND_ccs-rf | IND | gas | e_w1206014676-765_IND | 0.2898 | 1365 | 34.2 | 3.75 | 0.84455 | ep_gas_internal_combustion_w1206014676-765_IND | 1 | 20 | ele | ep_gas_combined_cycle_w545571850-765_IND_ccs-rf | IND | ccs retrofit of -- Aggregated Plant -- operating | GW | TWh | daynite | no
ep_gas_internal_combustion_w375941438-400_IND_ccs-rf | IND | gas | e_w375941438-400_IND | 0.2982 | 1365 | 34.2 | 3.75 | 0.84455 | ep_gas_internal_combustion_w375941438-400_IND | 1 | 20 | ele | ep_gas_combined_cycle_w688672711-765_IND-CHP_ccs-rf | IND | ccs retrofit of -- Aggregated Plant -- operating -- CHP (captive) | GW | TWh | daynite | no
ep_gas_steam_turbine_w355560316-765_IND-CHP_ccs-rf | IND | gas | e_w355560316-765_IND | 0.2898 | 1365 | 34.2 | 3.75 | 0.84455 | ep_gas_steam_turbine_w355560316-765_IND-CHP | 1 | 20 | ele | ep_gas_combined_cycle_w923365745-765_IND-CHP_ccs-rf | IND | ccs retrofit of -- Aggregated Plant -- operating -- CHP | GW | TWh | daynite | no
ep_gas_steam_turbine_w409158116-765_IND_ccs-rf | IND | gas | e_w409158116-765_IND | 0.2898 | 1365 | 34.2 | 3.75 | 0.84455 | ep_gas_steam_turbine_w409158116-765_IND | 1 | 20 | ele | ep_gas_gas_turbine_w323266562-765_IND-CHP_ccs-rf | IND | ccs retrofit of -- Aggregated Plant -- operating -- CHP | GW | TWh | daynite | no
ep_gas_w1001700959-765_IND__ember_ccs-rf | IND | gas | e_w1001700959-765_IND | 0.28983 | 1365 | 34.2 | 3.75 | 0.84455 | ep_gas_w1001700959-765_IND__ember | 1 | 20 | ele | ep_gas_internal_combustion_w1206014676-765_IND_ccs-rf | IND | ccs retrofit of -- Aggregated Plant -- operating | GW | TWh | daynite | no
ep_gas_w105373531-765_IND__ember_ccs-rf | IND | gas | e_w105373531-765_IND | 0.28983 | 1365 | 34.2 | 3.75 | 0.84455 | ep_gas_w105373531-765_IND__ember | 1 | 20 | ele | ep_gas_internal_combustion_w375941438-400_IND_ccs-rf | IND | ccs retrofit of -- Aggregated Plant -- operating | GW | TWh | daynite | no
ep_gas_w1074489047-765_IND__ember_ccs-rf | IND | gas | e_w1074489047-765_IND | 0.28983 | 1365 | 34.2 | 3.75 | 0.84455 | ep_gas_w1074489047-765_IND__ember | 1 | 20 | ele | ep_gas_steam_turbine_w355560316-765_IND-CHP_ccs-rf | IND | ccs retrofit of -- Aggregated Plant -- operating -- CHP (captive) | GW | TWh | daynite | no
ep_gas_w1206014676-765_IND__ember_ccs-rf | IND | gas | e_w1206014676-765_IND | 0.28983 | 1365 | 34.2 | 3.75 | 0.84455 | ep_gas_w1206014676-765_IND__ember | 1 | 20 | ele | ep_gas_steam_turbine_w409158116-765_IND_ccs-rf | IND | ccs retrofit of -- Aggregated Plant -- operating | GW | TWh | daynite | no
ep_gas_w1415199647-765_IND__ember_ccs-rf | IND | gas | e_w1415199647-765_IND | 0.28983 | 1365 | 34.2 | 3.75 | 0.84455 | ep_gas_w1415199647-765_IND__ember | 1 | 20 | ele | ep_gas_w1001700959-765_IND__ember_ccs-rf | IND | ccs retrofit of -- Aggregated Plant -- operating | GW | TWh | daynite | no
ep_gas_w247861059-765_IND__ember_ccs-rf | IND | gas | e_w247861059-765_IND | 0.28983 | 1365 | 34.2 | 3.75 | 0.84455 | ep_gas_w247861059-765_IND__ember | 1 | 20 | ele | ep_gas_w105373531-765_IND__ember_ccs-rf | IND | ccs retrofit of -- Aggregated Plant -- operating | GW | TWh | daynite | no
ep_gas_w311571096-765_IND__ember_ccs-rf | IND | gas | e_w311571096-765_IND | 0.28983 | 1365 | 34.2 | 3.75 | 0.84455 | ep_gas_w311571096-765_IND__ember | 1 | 20 | ele | ep_gas_w1074489047-765_IND__ember_ccs-rf | IND | ccs retrofit of -- Aggregated Plant -- operating | GW | TWh | daynite | no
ep_gas_w323266562-765_IND__ember_ccs-rf | IND | gas | e_w323266562-765_IND | 0.28983 | 1365 | 34.2 | 3.75 | 0.84455 | ep_gas_w323266562-765_IND__ember | 1 | 20 | ele | ep_gas_w1206014676-765_IND__ember_ccs-rf | IND | ccs retrofit of -- Aggregated Plant -- operating | GW | TWh | daynite | no
ep_gas_w331275940-765_IND__ember_ccs-rf | IND | gas | e_w331275940-765_IND | 0.28983 | 1365 | 34.2 | 3.75 | 0.84455 | ep_gas_w331275940-765_IND__ember | 1 | 20 | ele | ep_gas_w1415199647-765_IND__ember_ccs-rf | IND | ccs retrofit of -- Aggregated Plant -- operating | GW | TWh | daynite | no
ep_gas_w355560316-765_IND__ember_ccs-rf | IND | gas | e_w355560316-765_IND | 0.28983 | 1365 | 34.2 | 3.75 | 0.84455 | ep_gas_w355560316-765_IND__ember | 1 | 20 | ele | ep_gas_w247861059-765_IND__ember_ccs-rf | IND | ccs retrofit of -- Aggregated Plant -- operating | GW | TWh | daynite | no
ep_gas_w375941438-400_IND__ember_ccs-rf | IND | gas | e_w375941438-400_IND | 0.28983 | 1365 | 34.2 | 3.75 | 0.84455 | ep_gas_w375941438-400_IND__ember | 1 | 20 | ele | ep_gas_w311571096-765_IND__ember_ccs-rf | IND | ccs retrofit of -- Aggregated Plant -- operating | GW | TWh | daynite | no
ep_gas_w409158116-765_IND__ember_ccs-rf | IND | gas | e_w409158116-765_IND | 0.28983 | 1365 | 34.2 | 3.75 | 0.84455 | ep_gas_w409158116-765_IND__ember | 1 | 20 | ele | ep_gas_w323266562-765_IND__ember_ccs-rf | IND | ccs retrofit of -- Aggregated Plant -- operating | GW | TWh | daynite | no
ep_gas_w417569420-765_IND__ember_ccs-rf | IND | gas | e_w417569420-765_IND | 0.28983 | 1365 | 34.2 | 3.75 | 0.84455 | ep_gas_w417569420-765_IND__ember | 1 | 20 | ele | ep_gas_w331275940-765_IND__ember_ccs-rf | IND | ccs retrofit of -- Aggregated Plant - EMBER Gap - way/331275940-765_Missing Gas Capacity -- operating | GW | TWh | daynite | no
ep_gas_w420797421-765_IND__ember_ccs-rf | IND | gas | e_w420797421-765_IND | 0.28983 | 1365 | 34.2 | 3.75 | 0.84455 | ep_gas_w420797421-765_IND__ember | 1 | 20 | ele | ep_gas_w355560316-765_IND__ember_ccs-rf | IND | ccs retrofit of -- Aggregated Plant -- operating | GW | TWh | daynite | no
ep_gas_w425401901-765_IND__ember_ccs-rf | IND | gas | e_w425401901-765_IND | 0.28983 | 1365 | 34.2 | 3.75 | 0.84455 | ep_gas_w425401901-765_IND__ember | 1 | 20 | ele | ep_gas_w375941438-400_IND__ember_ccs-rf | IND | ccs retrofit of -- Aggregated Plant -- operating | GW | TWh | daynite | no
ep_gas_w429459345-765_IND__ember_ccs-rf | IND | gas | e_w429459345-765_IND | 0.28983 | 1365 | 34.2 | 3.75 | 0.84455 | ep_gas_w429459345-765_IND__ember | 1 | 20 | ele | ep_gas_w409158116-765_IND__ember_ccs-rf | IND | ccs retrofit of -- Aggregated Plant -- operating | GW | TWh | daynite | no
ep_gas_w473902678-765_IND__ember_ccs-rf | IND | gas | e_w473902678-765_IND | 0.28983 | 1365 | 34.2 | 3.75 | 0.84455 | ep_gas_w473902678-765_IND__ember | 1 | 20 | ele | ep_gas_w417569420-765_IND__ember_ccs-rf | IND | ccs retrofit of -- Aggregated Plant -- operating | GW | TWh | daynite | no
ep_gas_w545571850-765_IND__ember_ccs-rf | IND | gas | e_w545571850-765_IND | 0.28983 | 1365 | 34.2 | 3.75 | 0.84455 | ep_gas_w545571850-765_IND__ember | 1 | 20 | ele | ep_gas_w420797421-765_IND__ember_ccs-rf | IND | ccs retrofit of -- Aggregated Plant -- operating | GW | TWh | daynite | no
ep_gas_w688672711-765_IND__ember_ccs-rf | IND | gas | e_w688672711-765_IND | 0.28983 | 1365 | 34.2 | 3.75 | 0.84455 | ep_gas_w688672711-765_IND__ember | 1 | 20 | ele | ep_gas_w425401901-765_IND__ember_ccs-rf | IND | ccs retrofit of -- Aggregated Plant -- operating | GW | TWh | daynite | no
ep_gas_w923365745-765_IND__ember_ccs-rf | IND | gas | e_w923365745-765_IND | 0.28983 | 1365 | 34.2 | 3.75 | 0.84455 | ep_gas_w923365745-765_IND__ember | 1 | 20 | ele | ep_gas_w429459345-765_IND__ember_ccs-rf | IND | ccs retrofit of -- Aggregated Plant -- operating | GW | TWh | daynite | no
ep_m_coal_CFB_w425401901-765_IND-CHP_ccs-rf | IND | coal | e_w425401901-765_IND | 0.1036 | 3583 | 49 | 4.59 | 0.5605 | ep_m_coal_CFB_w425401901-765_IND-CHP | 1 | 20 | ele | ep_gas_w473902678-765_IND__ember_ccs-rf | IND | ccs retrofit of -- Aggregated Plant -- operating | GW | TWh | daynite | no
ep_m_coal_subcritical_IN300-765_IND_ccs-rf | IND | coal | e_IN300-765_IND | 0.096307 | 3583 | 49 | 4.59 | 0.5605 | ep_m_coal_subcritical_IN300-765_IND | 1 | 20 | ele | ep_gas_w545571850-765_IND__ember_ccs-rf | IND | ccs retrofit of -- Aggregated Plant -- operating | GW | TWh | daynite | no
ep_m_coal_subcritical_w1207477934-765_IND_ccs-rf | IND | coal | e_w1207477934-765_IND | 0.093389 | 3583 | 49 | 4.59 | 0.5605 | ep_m_coal_subcritical_w1207477934-765_IND | 1 | 20 | ele | ep_gas_w688672711-765_IND__ember_ccs-rf | IND | ccs retrofit of -- Aggregated Plant -- operating | GW | TWh | daynite | no
ep_m_coal_subcritical_w353914865-765_IND_ccs-rf | IND | coal | e_w353914865-765_IND | 0.096307 | 3583 | 49 | 4.59 | 0.5605 | ep_m_coal_subcritical_w353914865-765_IND | 1 | 20 | ele | ep_gas_w923365745-765_IND__ember_ccs-rf | IND | ccs retrofit of -- Aggregated Plant -- operating | GW | TWh | daynite | no
ep_m_coal_subcritical_w425401901-765_IND-CHP_ccs-rf | IND | coal | e_w425401901-765_IND | 0.099226 | 3583 | 49 | 4.59 | 0.5605 | ep_m_coal_subcritical_w425401901-765_IND-CHP | 1 | 20 | ele | ep_m_coal_CFB_w425401901-765_IND-CHP_ccs-rf | IND | ccs retrofit of -- Aggregated Plant -- mothballed -- CHP | GW | TWh | daynite | no
ep_m_coal_subcritical_w425401901-765_IND_ccs-rf | IND | coal | e_w425401901-765_IND | 0.099226 | 3583 | 49 | 4.59 | 0.5605 | ep_m_coal_subcritical_w425401901-765_IND | 1 | 20 | ele | ep_m_coal_subcritical_IN300-765_IND_ccs-rf | IND | ccs retrofit of -- Aggregated Plant -- mothballed | GW | TWh | daynite | no
ep_oil_combined_cycle_IN798-765_IND_ccs-rf | IND | oil | e_IN798-765_IND | 0.4032 | 1365 | 34.2 | 3.75 | 0.84455 | ep_oil_combined_cycle_IN798-765_IND | 1 | 20 | ele | ep_m_coal_subcritical_w1207477934-765_IND_ccs-rf | IND | ccs retrofit of -- Aggregated Plant -- mothballed | GW | TWh | daynite | no
ep_oil_combined_cycle_w473902678-765_IND-CHP_ccs-rf | IND | oil | e_w473902678-765_IND | 0.3864 | 1365 | 34.2 | 3.75 | 0.84455 | ep_oil_combined_cycle_w473902678-765_IND-CHP | 1 | 20 | ele | ep_m_coal_subcritical_w353914865-765_IND_ccs-rf | IND | ccs retrofit of -- Aggregated Plant -- mothballed | GW | TWh | daynite | no
ep_oil_combined_cycle_w793144832-765_IND-CHP_ccs-rf | IND | oil | e_w793144832-765_IND | 0.4032 | 1365 | 34.2 | 3.75 | 0.84455 | ep_oil_combined_cycle_w793144832-765_IND-CHP | 1 | 20 | ele | ep_m_coal_subcritical_w425401901-765_IND-CHP_ccs-rf | IND | ccs retrofit of -- Aggregated Plant -- mothballed -- CHP | GW | TWh | daynite | no
ep_oil_internal_combustion_IN798-765_IND-CHP_ccs-rf | IND | oil | e_IN798-765_IND | 0.273 | 1365 | 34.2 | 3.75 | 0.84455 | ep_oil_internal_combustion_IN798-765_IND-CHP | 1 | 20 | ele | ep_m_coal_subcritical_w425401901-765_IND_ccs-rf | IND | ccs retrofit of -- Aggregated Plant -- mothballed | GW | TWh | daynite | no
ep_oil_internal_combustion_IN798-765_IND_ccs-rf | IND | oil | e_IN798-765_IND | 0.273 | 1365 | 34.2 | 3.75 | 0.84455 | ep_oil_internal_combustion_IN798-765_IND | 1 | 20 | ele | ep_oil_combined_cycle_IN798-765_IND_ccs-rf | IND | ccs retrofit of -- Aggregated Plant -- operating | GW | TWh | daynite | no
ep_oil_steam_turbine_w372701897-765_IND_ccs-rf | IND | oil | e_w372701897-765_IND | 0.2814 | 1365 | 34.2 | 3.75 | 0.84455 | ep_oil_steam_turbine_w372701897-765_IND | 1 | 20 | ele | ep_oil_combined_cycle_w473902678-765_IND-CHP_ccs-rf | IND | ccs retrofit of -- Aggregated Plant -- operating -- CHP (captive) | GW | TWh | daynite | no
[12 empty] | ele | ep_oil_combined_cycle_w793144832-765_IND-CHP_ccs-rf | IND | ccs retrofit of -- Aggregated Plant -- operating -- CHP | GW | TWh | daynite | no
[12 empty] | ele | ep_oil_internal_combustion_IN798-765_IND-CHP_ccs-rf | IND | ccs retrofit of -- Aggregated Plant -- operating -- CHP | GW | TWh | daynite | no
[12 empty] | ele | ep_oil_internal_combustion_IN798-765_IND_ccs-rf | IND | ccs retrofit of -- Aggregated Plant -- operating | GW | TWh | daynite | no
[12 empty] | ele | ep_oil_steam_turbine_w372701897-765_IND_ccs-rf | IND | ccs retrofit of -- Aggregated Plant -- operating | GW | TWh | daynite | no

## new_options
~fi_t | [12 empty] | ~fi_process
process | region | comm-in | comm-out | START | cap_bnd | efficiency | ncap_cost | ncap_fom | act_cost | ncap_chpr | ncap_tlife | ncap_af~fx | set | process | region | description | capacity_unit | activity_unit | timeslicelevel | vintage
en_a_bioenergy_G100001021431 | IND | bioenergy | e_w355560316-765_IND | 2026 | 0.05 | 0.3072 | 3307.5 | 126.75 | 7.68 |  | 50 |  | ele | en_a_bioenergy_G100001021431 | IND | GM Sugars power station_2 -- announced | GW | TWh | daynite | no
en_a_bioenergy_G100001053757 | IND | bioenergy | e_w492377703-765_IND | 2025 | 0.062 | 0.3168 | 2817.5 | 107.25 | 7.04 |  | 50 |  | ele | en_a_bioenergy_G100001053757 | IND | Nandi Sahakari Sakkare Karkhane Niyamit power station_2 -- announced | GW | TWh | daynite | no
en_a_bioenergy_w247861059-765_IND | IND | bioenergy | e_w247861059-765_IND | 2025 | 0.03 | 0.3072 | 3307.5 | 126.75 | 7.68 |  | 50 |  | ele | en_a_bioenergy_w247861059-765_IND | IND | Aggregated Plant -- announced | GW | TWh | daynite | yes
en_a_bioenergy_w355560316-765_IND | IND | bioenergy | e_w355560316-765_IND | 2027 | 0.03 | 0.3072 | 3307.5 | 126.75 | 7.68 |  | 50 |  | ele | en_a_bioenergy_w355560316-765_IND | IND | Aggregated Plant -- announced | GW | TWh | daynite | yes
en_a_bioenergy_w417569420-765_IND | IND | bioenergy | e_w417569420-765_IND | 2025 | 0.04 | 0.3072 | 3307.5 | 126.75 | 7.68 |  | 50 |  | ele | en_a_bioenergy_w417569420-765_IND | IND | Aggregated Plant -- announced | GW | TWh | daynite | yes
en_a_coal_subcritical_G100000108017 | IND | coal | e_w205942950-400_IND | 2025 | 0.8 | 0.3456 | 1400 | 45 | 4 |  | 50 |  | ele | en_a_coal_subcritical_G100000108017 | IND | Pirpainti Thermal Power Station_Unit 1 -- announced | GW | TWh | daynite | no
en_a_coal_subcritical_G100000108018 | IND | coal | e_w205942950-400_IND | 2025 | 0.8 | 0.3456 | 1400 | 45 | 4 |  | 50 |  | ele | en_a_coal_subcritical_G100000108018 | IND | Pirpainti Thermal Power Station_Unit 2 -- announced | GW | TWh | daynite | no
en_a_coal_subcritical_G100001000199 | IND | coal | e_w688672711-765_IND | 2027 | 0.6 | 0.3456 | 1400 | 45 | 4 |  | 50 |  | ele | en_a_coal_subcritical_G100001000199 | IND | Kajurda power station_Unit 1 -- announced | GW | TWh | daynite | no
en_a_coal_subcritical_G100001000200 | IND | coal | e_w688672711-765_IND | 2027 | 0.6 | 0.3456 | 1400 | 45 | 4 |  | 50 |  | ele | en_a_coal_subcritical_G100001000200 | IND | Kajurda power station_Unit 2 -- announced | GW | TWh | daynite | no
en_a_coal_subcritical_G100001000881 | IND | coal | e_IN42-765_IND | 2025 | 1 | 0.3456 | 1400 | 45 | 4 |  | 50 |  | ele | en_a_coal_subcritical_G100001000881 | IND | THDCIL-UJVNL Energy power station_-- -- announced | GW | TWh | daynite | no
en_a_coal_subcritical_G100001001198 | IND | coal | e_w205942950-400_IND | 2025 | 0.8 | 0.3456 | 1400 | 45 | 4 |  | 50 |  | ele | en_a_coal_subcritical_G100001001198 | IND | Pirpainti Thermal Power Station_Unit 3 -- announced | GW | TWh | daynite | no
en_a_coal_subcritical_G100001020095 | IND | coal | e_IN607-765_IND | 2025 | 0.8 | 0.3456 | 1400 | 45 | 4 |  | 50 |  | ele | en_a_coal_subcritical_G100001020095 | IND | Naini Coal Mine power station_Unit 1 -- announced | GW | TWh | daynite | no
en_a_coal_subcritical_G100001020104 | IND | coal | e_IN607-765_IND | 2025 | 0.8 | 0.3456 | 1400 | 45 | 4 |  | 50 |  | ele | en_a_coal_subcritical_G100001020104 | IND | Naini Coal Mine power station_Unit 2 -- announced | GW | TWh | daynite | no
en_a_coal_subcritical_G100001023229 | IND | coal | e_w1207477934-765_IND | 2025 | 0.8 | 0.3456 | 1400 | 45 | 4 |  | 50 |  | ele | en_a_coal_subcritical_G100001023229 | IND | Ramagundam-B power station_Unit 2 -- announced | GW | TWh | daynite | no
en_a_coal_subcritical_G100001023279 | IND | coal | e_w1207477934-765_IND | 2025 | 0.8 | 0.3456 | 1400 | 45 | 4 |  | 50 |  | ele | en_a_coal_subcritical_G100001023279 | IND | Pegadapalli (Jaipur Mandal) power station_Unit 4 -- announced | GW | TWh | daynite | no
en_a_coal_subcritical_G100001051473 | IND | coal | e_w1246177377-765_IND | 2025 | 0.8 | 0.3456 | 1400 | 45 | 4 |  | 50 |  | ele | en_a_coal_subcritical_G100001051473 | IND | Lara Integrated Thermal Power Project_Unit 6 -- announced | GW | TWh | daynite | no
en_a_coal_subcritical_G100001051474 | IND | coal | e_w1246177377-765_IND | 2025 | 0.8 | 0.3456 | 1400 | 45 | 4 |  | 50 |  | ele | en_a_coal_subcritical_G100001051474 | IND | Lara Integrated Thermal Power Project_Unit 7 -- announced | GW | TWh | daynite | no
en_a_coal_subcritical_G100001052139 | IND | coal | e_w1207477934-765_IND | 2025 | 1.6 | 0.3456 | 1400 | 45 | 4 |  | 50 |  | ele | en_a_coal_subcritical_G100001052139 | IND | Singareni RVUNL thermal power station_-- -- announced | GW | TWh | daynite | no
en_a_coal_subcritical_IN148-765_IND | IND | coal | e_IN148-765_IND | 2025 | 0.125 | 0.3264 | 1610 | 49.5 | 4.4 |  | 50 |  | ele | en_a_coal_subcritical_IN148-765_IND | IND | Aggregated Plant -- announced | GW | TWh | daynite | yes
en_a_coal_subcritical_w1143180503-765_IND | IND | coal | e_w1143180503-765_IND | 2025 | 0.25 | 0.3264 | 1610 | 49.5 | 4.4 |  | 50 |  | ele | en_a_coal_subcritical_w1143180503-765_IND | IND | Aggregated Plant -- announced | GW | TWh | daynite | yes
en_a_coal_subcritical_w353914761-765_IND | IND | coal | e_w353914761-765_IND | 2031 | 0.6 | 0.3264 | 1610 | 49.5 | 4.4 |  | 50 |  | ele | en_a_coal_subcritical_w353914761-765_IND | IND | Aggregated Plant -- announced | GW | TWh | daynite | yes
en_a_coal_subcritical_w654736039-765_IND | IND | coal | e_w654736039-765_IND | 2025 | 0.375 | 0.3264 | 1610 | 49.5 | 4.4 |  | 50 |  | ele | en_a_coal_subcritical_w654736039-765_IND | IND | Aggregated Plant -- announced | GW | TWh | daynite | yes
en_a_coal_supercritical_G100000100652 | IND | coal | e_w354062412-765_IND | 2028 | 0.8 | 0.408 | 1540 | 48.75 | 4.4 |  | 50 |  | ele | en_a_coal_supercritical_G100000100652 | IND | Basundhara power station_Unit 1 -- announced | GW | TWh | daynite | no
en_a_coal_supercritical_G100000100653 | IND | coal | e_w354062412-765_IND | 2028 | 0.8 | 0.408 | 1540 | 48.75 | 4.4 |  | 50 |  | ele | en_a_coal_supercritical_G100000100653 | IND | Basundhara power station_Unit 2 -- announced | GW | TWh | daynite | no
en_a_coal_supercritical_G100001000203 | IND | coal | e_IN375-765_IND | 2025 | 0.8 | 0.408 | 1540 | 48.75 | 4.4 |  | 50 |  | ele | en_a_coal_supercritical_G100001000203 | IND | Anpara-E power station (MUNPL)_Unit 1 -- announced | GW | TWh | daynite | no
en_a_coal_supercritical_G100001000204 | IND | coal | e_IN375-765_IND | 2025 | 0.8 | 0.408 | 1540 | 48.75 | 4.4 |  | 50 |  | ele | en_a_coal_supercritical_G100001000204 | IND | Anpara-E power station (MUNPL)_Unit 2 -- announced | GW | TWh | daynite | no
en_a_coal_supercritical_G100001023289 | IND | coal | e_w688672711-765_IND | 2029 | 0.8 | 0.408 | 1540 | 48.75 | 4.4 |  | 50 |  | ele | en_a_coal_supercritical_G100001023289 | IND | Sikka Thermal Power Station_Unit 5 -- announced | GW | TWh | daynite | no
en_a_coal_supercritical_G100001023295 | IND | coal | e_w688672798-765_IND | 2029 | 0.8 | 0.408 | 1540 | 48.75 | 4.4 |  | 50 |  | ele | en_a_coal_supercritical_G100001023295 | IND | Gandhinagar Thermal Power Station_Unit 6 -- announced | GW | TWh | daynite | no
en_a_coal_supercritical_G100001023296 | IND | coal | e_w331275940-765_IND | 2030 | 0.8 | 0.408 | 1540 | 48.75 | 4.4 |  | 50 |  | ele | en_a_coal_supercritical_G100001023296 | IND | Ukai Thermal Power Station_Unit 8 -- announced | GW | TWh | daynite | no
en_a_coal_supercritical_G100001054870 | IND | coal | e_w372701897-765_IND | 2025 | 0.8 | 0.408 | 1540 | 48.75 | 4.4 |  | 50 |  | ele | en_a_coal_supercritical_G100001054870 | IND | Ropar power station_Unit 7 -- announced | GW | TWh | daynite | no
en_a_coal_supercritical_G100001054871 | IND | coal | e_w372701897-765_IND | 2025 | 0.8 | 0.408 | 1540 | 48.75 | 4.4 |  | 50 |  | ele | en_a_coal_supercritical_G100001054871 | IND | Ropar power station_Unit 8 -- announced | GW | TWh | daynite | no
en_a_coal_supercritical_IN218-765_IND | IND | coal | e_IN218-765_IND | 2025 | 1.08 | 0.408 | 1540 | 48.75 | 4.4 |  | 50 |  | ele | en_a_coal_supercritical_IN218-765_IND | IND | Aggregated Plant -- announced | GW | TWh | daynite | yes
en_a_coal_ultra-supercritical_G100000108739 | IND | coal | e_w759521252-765_IND | 2030 | 0.8 | 0.4272 | 1680 | 52.5 | 4.4 |  | 50 |  | ele | en_a_coal_ultra-supercritical_G100000108739 | IND | Salboni power plant_Unit 1 -- announced | GW | TWh | daynite | no
en_a_coal_ultra-supercritical_G100000108740 | IND | coal | e_w759521252-765_IND | 2030 | 0.8 | 0.4272 | 1680 | 52.5 | 4.4 |  | 50 |  | ele | en_a_coal_ultra-supercritical_G100000108740 | IND | Salboni power plant_Unit 2 -- announced | GW | TWh | daynite | no
en_a_coal_ultra-supercritical_G100000115946 | IND | coal | e_w196933682-765_IND | 2027 | 0.8 | 0.4272 | 1680 | 52.5 | 4.4 |  | 50 |  | ele | en_a_coal_ultra-supercritical_G100000115946 | IND | Obra Thermal Power Station_D Unit 1 -- announced | GW | TWh | daynite | no
en_a_coal_ultra-supercritical_G100000115947 | IND | coal | e_w196933682-765_IND | 2028 | 0.8 | 0.4272 | 1680 | 52.5 | 4.4 |  | 50 |  | ele | en_a_coal_ultra-supercritical_G100000115947 | IND | Obra Thermal Power Station_D Unit 2 -- announced | GW | TWh | daynite | no
en_a_coal_ultra-supercritical_G100001005360 | IND | coal | e_w354062412-765_IND | 2033 | 0.8 | 0.4272 | 1680 | 52.5 | 4.4 |  | 50 |  | ele | en_a_coal_ultra-supercritical_G100001005360 | IND | Basundhara power station_Unit 3 -- announced | GW | TWh | daynite | no
en_a_coal_ultra-supercritical_G100001005362 | IND | coal | e_w354062412-765_IND | 2033 | 0.8 | 0.4272 | 1680 | 52.5 | 4.4 |  | 50 |  | ele | en_a_coal_ultra-supercritical_G100001005362 | IND | Basundhara power station_Unit 4 -- announced | GW | TWh | daynite | no
en_a_coal_ultra-supercritical_G100001005363 | IND | coal | e_w354062412-765_IND | 2033 | 0.8 | 0.4272 | 1680 | 52.5 | 4.4 |  | 50 |  | ele | en_a_coal_ultra-supercritical_G100001005363 | IND | Basundhara power station_Unit 5 -- announced | GW | TWh | daynite | no
en_a_coal_ultra-supercritical_G100001023267 | IND | coal | e_w311176519-765_IND | 2025 | 0.8 | 0.4272 | 1680 | 52.5 | 4.4 |  | 50 |  | ele | en_a_coal_ultra-supercritical_G100001023267 | IND | Rajiv Gandhi Thermal Power Project_Unit 3 -- announced | GW | TWh | daynite | no
en_a_coal_ultra-supercritical_G100001048395 | IND | coal | e_w105373531-765_IND | 2025 | 0.8 | 0.4272 | 1680 | 52.5 | 4.4 |  | 50 |  | ele | en_a_coal_ultra-supercritical_G100001048395 | IND | Panipat power station_Unit 10 -- announced | GW | TWh | daynite | no
en_a_coal_ultra-supercritical_G100001048396 | IND | coal | e_w105373531-765_IND | 2025 | 0.8 | 0.4272 | 1680 | 52.5 | 4.4 |  | 50 |  | ele | en_a_coal_ultra-supercritical_G100001048396 | IND | Panipat power station_Unit 11 -- announced | GW | TWh | daynite | no
en_a_coal_ultra-supercritical_G100001048486 | IND | coal | e_w311571096-765_IND | 2025 | 0.8 | 0.4272 | 1680 | 52.5 | 4.4 |  | 50 |  | ele | en_a_coal_ultra-supercritical_G100001048486 | IND | Kalisindh Thermal Power Station_Expansion Unit 2 -- announced | GW | TWh | daynite | no
en_a_coal_ultra-supercritical_G100001052328 | IND | coal | e_IN399-765_IND | 2025 | 1.6 | 0.4272 | 1680 | 52.5 | 4.4 |  | 50 |  | ele | en_a_coal_ultra-supercritical_G100001052328 | IND | Torrent Power thermal power station_-- -- announced | GW | TWh | daynite | no
en_a_coal_ultra-supercritical_G100001052329 | IND | coal | e_w149822703-400_IND | 2030 | 0.8 | 0.4272 | 1680 | 52.5 | 4.4 |  | 50 |  | ele | en_a_coal_ultra-supercritical_G100001052329 | IND | Chandrapura power station_Unit 9 -- announced | GW | TWh | daynite | no
en_a_coal_ultra-supercritical_G100001052330 | IND | coal | e_w149822703-400_IND | 2030 | 0.8 | 0.4272 | 1680 | 52.5 | 4.4 |  | 50 |  | ele | en_a_coal_ultra-supercritical_G100001052330 | IND | Chandrapura power station_Unit 10 -- announced | GW | TWh | daynite | no
en_a_gas_combined_cycle_G100000408630 | IND | gas | e_w1074489047-765_IND | 2025 | 0.75 | 0.576 | 700 | 22.5 | 2.4 |  | 50 |  | ele | en_a_gas_combined_cycle_G100000408630 | IND | Kattupalli power station_1 -- announced | GW | TWh | daynite | no
en_a_gas_combined_cycle_w1074489047-765_IND | IND | gas | e_w1074489047-765_IND | 2025 | 0.15 | 0.5568 | 805 | 24.75 | 2.64 |  | 50 |  | ele | en_a_gas_combined_cycle_w1074489047-765_IND | IND | Aggregated Plant -- announced | GW | TWh | daynite | yes
en_a_hydro_dam_G100000601843 | IND | hydro | e_IN617-765_IND | 2025 | 0.2 | 1 | 2012.5 | 41.25 | 1.76 |  | 100 |  | ele | en_a_hydro_dam_G100000601843 | IND | Barmul hydroelectric plant_ -- announced | GW | TWh | daynite | no
en_a_hydro_dam_G100000601851 | IND | hydro | e_IN684-765_IND | 2025 | 0.295 | 1 | 2012.5 | 41.25 | 1.76 |  | 100 |  | ele | en_a_hydro_dam_G100000601851 | IND | Bodhghat hydroelectric plant_ -- announced | GW | TWh | daynite | no
en_a_hydro_dam_G100000601905 | IND | hydro | e_IN808-765_IND | 2025 | 0.8 | 1 | 1750 | 37.5 | 1.6 |  | 100 |  | ele | en_a_hydro_dam_G100000601905 | IND | Idukki-II hydroelectric plant_ -- announced | GW | TWh | daynite | no
en_a_hydro_dam_G100000601922 | IND | hydro | e_IN145-400_IND | 2025 | 1.8 | 1 | 1750 | 37.5 | 1.6 |  | 100 |  | ele | en_a_hydro_dam_G100000601922 | IND | Kamala hydroelectric plant_ -- announced | GW | TWh | daynite | no
en_a_hydro_dam_G100000601990 | IND | hydro | e_IN145-400_IND | 2025 | 1 | 1 | 1750 | 37.5 | 1.6 |  | 100 |  | ele | en_a_hydro_dam_G100000601990 | IND | Naba hydroelectric plant_ -- announced | GW | TWh | daynite | no
en_a_hydro_dam_G100000602059 | IND | hydro | e_IN145-400_IND | 2025 | 10 | 1 | 1750 | 37.5 | 1.6 |  | 100 |  | ele | en_a_hydro_dam_G100000602059 | IND | Siang Upper hydroelectric plant_ -- announced | GW | TWh | daynite | no
en_a_hydro_dam_G100000602101 | IND | hydro | e_IN10-765_IND | 2025 | 0.212 | 1 | 2012.5 | 41.25 | 1.76 |  | 100 |  | ele | en_a_hydro_dam_G100000602101 | IND | Ujh hydroelectric plant_ -- announced | GW | TWh | daynite | no
en_a_hydro_dam_G100000604279 | IND | hydro | e_IN10-765_IND | 2027 | 0.8 | 1 | 1750 | 37.5 | 1.6 |  | 100 |  | ele | en_a_hydro_dam_G100000604279 | IND | Bursar hydroelectric plant_ -- announced | GW | TWh | daynite | no
en_a_hydro_dam_G100000604440 | IND | hydro | e_IN145-400_IND | 2025 | 1.2 | 1 | 1750 | 37.5 | 1.6 |  | 100 |  | ele | en_a_hydro_dam_G100000604440 | IND | Hutong II hydroelectric plant_ -- announced | GW | TWh | daynite | no
en_a_hydro_dam_G100000604448 | IND | hydro | e_w324059200-400_IND | 2025 | 0.15 | 1 | 2012.5 | 41.25 | 1.76 |  | 100 |  | ele | en_a_hydro_dam_G100000604448 | IND | Indrapuri hydroelectric plant_ -- announced | GW | TWh | daynite | no
en_a_hydro_dam_IN10-765_IND | IND | hydro | e_IN10-765_IND | 2025 | 0.095 | 1 | 2012.5 | 41.25 | 1.76 |  | 100 |  | ele | en_a_hydro_dam_IN10-765_IND | IND | Aggregated Plant -- announced | GW | TWh | daynite | yes
en_a_hydro_dam_IN265-400_IND | IND | hydro | e_IN265-400_IND | 2025 | 0.06 | 1 | 2012.5 | 41.25 | 1.76 |  | 100 |  | ele | en_a_hydro_dam_IN265-400_IND | IND | Aggregated Plant -- announced | GW | TWh | daynite | yes
en_a_hydro_dam_w1072445901-400_IND | IND | hydro | e_w1072445901-400_IND | 2029 | 0.08 | 1 | 2012.5 | 41.25 | 1.76 |  | 100 |  | ele | en_a_hydro_dam_w1072445901-400_IND | IND | Aggregated Plant -- announced | GW | TWh | daynite | yes
en_a_hydro_ps_G100000601838 | IND |  | e_IN684-765_IND | 2025 | 0.5 | 1 | 1260 | 30 | 1.2 |  | 100 |  | STG | en_a_hydro_ps_G100000601838 | IND | Balimela Pumped Storage hydroelectric plant_ -- announced | GW | TWh | daynite | no
en_a_hydro_ps_G100000601901 | IND |  | e_w429459345-765_IND | 2025 | 0.4 | 1 | 1260 | 30 | 1.2 |  | 100 |  | STG | en_a_hydro_ps_G100000601901 | IND | Humbarli hydroelectric plant_ -- announced | GW | TWh | daynite | no
en_a_hydro_ps_G100000601978 | IND |  | e_w473902678-765_IND | 2025 | 0.7 | 1 | 1260 | 30 | 1.2 |  | 100 |  | STG | en_a_hydro_ps_G100000601978 | IND | Malshej Ghat hydroelectric plant_ -- announced | GW | TWh | daynite | no
en_a_hydro_ps_G100000602051 | IND |  | e_w311571096-765_IND | 2025 | 1.8 | 1 | 1260 | 30 | 1.2 |  | 100 |  | STG | en_a_hydro_ps_G100000602051 | IND | Shahpur Standalone hydroelectric plant_ -- announced | GW | TWh | daynite | no
en_a_hydro_ps_G100000604308 | IND |  | e_IN748-765_IND | 2025 | 0.5 | 1 | 1260 | 30 | 1.2 |  | 100 |  | STG | en_a_hydro_ps_G100000604308 | IND | Chitravathi hydroelectric plant_ -- announced | GW | TWh | daynite | no
en_a_hydro_ps_G100000604382 | IND |  | e_w311571096-765_IND | 2025 | 1.44 | 1 | 1260 | 30 | 1.2 |  | 100 |  | STG | en_a_hydro_ps_G100000604382 | IND | Gandhi Sagar New hydroelectric plant_ -- announced | GW | TWh | daynite | no
en_a_hydro_ps_G100000604383 | IND |  | e_IN748-765_IND | 2025 | 1 | 1 | 1260 | 30 | 1.2 |  | 100 |  | STG | en_a_hydro_ps_G100000604383 | IND | Gandikota hydroelectric plant_ -- announced | GW | TWh | daynite | no
en_a_hydro_ps_G100000604500 | IND |  | e_w409112085-765_IND | 2025 | 1 | 1 | 1260 | 30 | 1.2 |  | 100 |  | STG | en_a_hydro_ps_G100000604500 | IND | Karrivalasa hydroelectric plant_ -- announced | GW | TWh | daynite | no
en_a_hydro_ps_G100000604526 | IND |  | e_w409112085-765_IND | 2025 | 1.2 | 1 | 1260 | 30 | 1.2 |  | 100 |  | STG | en_a_hydro_ps_G100000604526 | IND | Kurukutti hydroelectric plant_ -- announced | GW | TWh | daynite | no
en_a_hydro_ps_G100000604690 | IND |  | e_w315823978-765_IND | 2025 | 0.8 | 1 | 1260 | 30 | 1.2 |  | 100 |  | STG | en_a_hydro_ps_G100000604690 | IND | Owk hydroelectric plant_ -- announced | GW | TWh | daynite | no
en_a_hydro_ps_G100000604696 | IND |  | e_IN748-765_IND | 2025 | 1.2 | 1 | 1260 | 30 | 1.2 |  | 100 |  | STG | en_a_hydro_ps_G100000604696 | IND | Paidipalem East hydroelectric plant_ -- announced | GW | TWh | daynite | no
en_a_hydro_ps_G100000604697 | IND |  | e_IN748-765_IND | 2025 | 1 | 1 | 1260 | 30 | 1.2 |  | 100 |  | STG | en_a_hydro_ps_G100000604697 | IND | Paidipalem North hydroelectric plant_ -- announced | GW | TWh | daynite | no
en_a_hydro_ps_G100000604714 | IND |  | e_w429459345-765_IND | 2025 | 2.1 | 1 | 1260 | 30 | 1.2 |  | 100 |  | STG | en_a_hydro_ps_G100000604714 | IND | Patgaon hydroelectric plant_ -- announced | GW | TWh | daynite | no
en_a_hydro_ps_G100000604718 | IND |  | e_w409158116-765_IND | 2025 | 1 | 1 | 1260 | 30 | 1.2 |  | 100 |  | STG | en_a_hydro_ps_G100000604718 | IND | Pedakota hydroelectric plant_ -- announced | GW | TWh | daynite | no
en_a_hydro_ps_G100000604755 | IND |  | e_w409158116-765_IND | 2025 | 0.6 | 1 | 1260 | 30 | 1.2 |  | 100 |  | STG | en_a_hydro_ps_G100000604755 | IND | Raiwada hydroelectric plant_ -- announced | GW | TWh | daynite | no
en_a_hydro_ps_G100000604786 | IND |  | e_w492377703-765_IND | 2025 | 1.26 | 1 | 1260 | 30 | 1.2 |  | 100 |  | STG | en_a_hydro_ps_G100000604786 | IND | Saundatti hydroelectric plant_ -- announced | GW | TWh | daynite | no
en_a_hydro_ps_G100000604801 | IND |  | e_w355560316-765_IND | 2025 | 2 | 1 | 1260 | 30 | 1.2 |  | 100 |  | STG | en_a_hydro_ps_G100000604801 | IND | Sharavathy Pumped Storage hydroelectric plant_ -- announced | GW | TWh | daynite | no
en_a_hydro_ps_G100000604819 | IND |  | e_w315823978-765_IND | 2025 | 0.8 | 1 | 1260 | 30 | 1.2 |  | 100 |  | STG | en_a_hydro_ps_G100000604819 | IND | Singanamala hydroelectric plant_ -- announced | GW | TWh | daynite | no
en_a_hydro_ps_G100000604823 | IND |  | e_IN742-765_IND | 2025 | 1.2 | 1 | 1260 | 30 | 1.2 |  | 100 |  | STG | en_a_hydro_ps_G100000604823 | IND | Somasila hydroelectric plant_ -- announced | GW | TWh | daynite | no
en_a_hydro_ps_G100000604836 | IND |  | e_w311571096-765_IND | 2025 | 2.56 | 1 | 1260 | 30 | 1.2 |  | 100 |  | STG | en_a_hydro_ps_G100000604836 | IND | Sukhpura Off Stream hydroelectric plant_ -- announced | GW | TWh | daynite | no
en_a_hydro_ps_G100000604860 | IND |  | e_w429459345-765_IND | 2025 | 1.5 | 1 | 1260 | 30 | 1.2 |  | 100 |  | STG | en_a_hydro_ps_G100000604860 | IND | Tarali hydroelectric plant_ -- announced | GW | TWh | daynite | no
en_a_hydro_ps_G100000604922 | IND |  | e_w923365745-765_IND | 2025 | 1.35 | 1 | 1260 | 30 | 1.2 |  | 100 |  | STG | en_a_hydro_ps_G100000604922 | IND | Upper Sileru Pumped Storage hydroelectric plant_ -- announced | GW | TWh | daynite | no
en_a_hydro_ps_G100000604933 | IND |  | e_w355560316-765_IND | 2025 | 1.5 | 1 | 1260 | 30 | 1.2 |  | 100 |  | STG | en_a_hydro_ps_G100000604933 | IND | Varahi Pumped Storage hydroelectric plant_ -- announced | GW | TWh | daynite | no
en_a_hydro_ps_G100000604942 | IND |  | e_IN659-765_IND | 2025 | 1.2 | 1 | 1260 | 30 | 1.2 |  | 100 |  | STG | en_a_hydro_ps_G100000604942 | IND | Warasgaon hydroelectric plant_ -- announced | GW | TWh | daynite | no
en_a_hydro_ps_G100000604966 | IND |  | e_w409158116-765_IND | 2025 | 0.9 | 1 | 1260 | 30 | 1.2 |  | 100 |  | STG | en_a_hydro_ps_G100000604966 | IND | Yerravaram hydroelectric plant_ -- announced | GW | TWh | daynite | no
en_a_hydro_ps_G100001030700 | IND |  | e_w324059200-400_IND | 2025 | 1.6 | 1 | 1260 | 30 | 1.2 |  | 100 |  | STG | en_a_hydro_ps_G100001030700 | IND | Hathiadah Durgawati Pumped Storage hydroelectric plant_ -- announced | GW | TWh | daynite | no
en_a_hydro_ps_G100001030701 | IND |  | e_w97392607-400_IND | 2025 | 0.4 | 1 | 1260 | 30 | 1.2 |  | 100 |  | STG | en_a_hydro_ps_G100001030701 | IND | Telharkund Pumped Storage hydroelectric plant_ -- announced | GW | TWh | daynite | no
en_a_hydro_ps_G100001030883 | IND |  | e_w688672798-765_IND | 2025 | 1.2 | 1 | 1260 | 30 | 1.2 |  | 100 |  | STG | en_a_hydro_ps_G100001030883 | IND | Sirohi hydroelectric plant_ -- announced | GW | TWh | daynite | no
en_a_hydro_ps_G100001030884 | IND |  | e_w196933682-765_IND | 2025 | 1.68 | 1 | 1260 | 30 | 1.2 |  | 100 |  | STG | en_a_hydro_ps_G100001030884 | IND | Kandhaura hydroelectric plant_ -- announced | GW | TWh | daynite | no
en_a_hydro_ps_G100001030885 | IND |  | e_IN659-765_IND | 2025 | 1.5 | 1 | 1260 | 30 | 1.2 |  | 100 |  | STG | en_a_hydro_ps_G100001030885 | IND | Pane hydroelectric plant_ -- announced | GW | TWh | daynite | no
en_a_hydro_ps_G100001030886 | IND |  | e_IN748-765_IND | 2025 | 0.35 | 1 | 1260 | 30 | 1.2 |  | 100 |  | STG | en_a_hydro_ps_G100001030886 | IND | Rajupalem hydroelectric plant_ -- announced | GW | TWh | daynite | no
en_a_hydro_ps_G100001030887 | IND |  | e_IN685-765_IND | 2025 | 1.5 | 1 | 1260 | 30 | 1.2 |  | 100 |  | STG | en_a_hydro_ps_G100001030887 | IND | Gujjili hydroelectric plant_ -- announced | GW | TWh | daynite | no
en_a_hydro_ps_G100001030888 | IND |  | e_w409158116-765_IND | 2025 | 0.8 | 1 | 1260 | 30 | 1.2 |  | 100 |  | STG | en_a_hydro_ps_G100001030888 | IND | Chittamvalasa hydroelectric plant_ -- announced | GW | TWh | daynite | no
en_a_hydro_ps_G100001030889 | IND |  | e_w315823978-765_IND | 2025 | 0.95 | 1 | 1260 | 30 | 1.2 |  | 100 |  | STG | en_a_hydro_ps_G100001030889 | IND | Kamalapadu hydroelectric plant_ -- announced | GW | TWh | daynite | no
en_a_hydro_ps_G100001030890 | IND |  | e_w315823978-765_IND | 2025 | 1 | 1 | 1260 | 30 | 1.2 |  | 100 |  | STG | en_a_hydro_ps_G100001030890 | IND | Yaganti hydroelectric plant_ -- announced | GW | TWh | daynite | no
en_a_hydro_ps_G100001030891 | IND |  | e_IN749-765_IND | 2025 | 1.5 | 1 | 1260 | 30 | 1.2 |  | 100 |  | STG | en_a_hydro_ps_G100001030891 | IND | Vempalli hydroelectric plant_ -- announced | GW | TWh | daynite | no
en_a_hydro_ps_G100001030892 | IND |  | e_w245128370-765_IND | 2025 | 1.8 | 1 | 1260 | 30 | 1.2 |  | 100 |  | STG | en_a_hydro_ps_G100001030892 | IND | Veeraballi Off-Stream hydroelectric plant_ -- announced | GW | TWh | daynite | no
en_a_hydro_ps_G100001030893 | IND |  | e_w386018740-765_IND | 2025 | 0.3 | 1 | 1449 | 33 | 1.32 |  | 100 |  | STG | en_a_hydro_ps_G100001030893 | IND | Narihalla hydroelectric plant_ -- announced | GW | TWh | daynite | no
en_a_hydro_ps_G100001030894 | IND |  | e_w196933682-765_IND | 2025 | 3.66 | 1 | 1260 | 30 | 1.2 |  | 100 |  | STG | en_a_hydro_ps_G100001030894 | IND | UP01 hydroelectric plant_ -- announced | GW | TWh | daynite | no
en_a_hydro_ps_G100001051858 | IND |  | e_IN610-765_IND | 2025 | 1.2 | 1 | 1260 | 30 | 1.2 |  | 100 |  | STG | en_a_hydro_ps_G100001051858 | IND | Odisha Pumped Storage hydroelectric plant_ -- announced | GW | TWh | daynite | no
en_a_hydro_ps_G100001051860 | IND |  | e_w196933682-765_IND | 2025 | 1.25 | 1 | 1260 | 30 | 1.2 |  | 100 |  | STG | en_a_hydro_ps_G100001051860 | IND | Panaura Pumped Storage hydroelectric plant_ -- announced | GW | TWh | daynite | no
en_a_hydro_ror_G100000601828 | IND | hydro | e_IN145-400_IND | 2025 | 0.42 | 1 | 1540 | 41.25 | 2 |  | 100 |  | ele | en_a_hydro_ror_G100000601828 | IND | Amulin hydroelectric plant_ -- announced | GW | TWh | daynite | no
en_a_hydro_ror_G100000601831 | IND | hydro | e_IN145-400_IND | 2031 | 0.68 | 1 | 1540 | 41.25 | 2 |  | 100 |  | ele | en_a_hydro_ror_G100000601831 | IND | Attunli hydroelectric plant_ -- announced | GW | TWh | daynite | no
en_a_hydro_ror_G100000601836 | IND | hydro | e_w323266562-765_IND | 2025 | 0.178 | 1 | 1771 | 45.375 | 2.2 |  | 100 |  | ele | en_a_hydro_ror_G100000601836 | IND | Balijori hydroelectric plant_ -- announced | GW | TWh | daynite | no
en_a_hydro_ror_G100000601854 | IND | hydro | e_IN42-765_IND | 2025 | 0.3 | 1 | 1771 | 45.375 | 2.2 |  | 100 |  | ele | en_a_hydro_ror_G100000601854 | IND | Bowala Nand Prayag hydroelectric plant_ -- announced | GW | TWh | daynite | no
en_a_hydro_ror_G100000601891 | IND | hydro | e_IN599-765_IND | 2025 | 0.12 | 1 | 1771 | 45.375 | 2.2 |  | 100 |  | ele | en_a_hydro_ror_G100000601891 | IND | Godhaneswar hydroelectric plant_ -- announced | GW | TWh | daynite | no
en_a_hydro_ror_G100000601932 | IND | hydro | e_IN10-765_IND | 2025 | 0.93 | 1 | 1540 | 41.25 | 2 |  | 100 |  | ele | en_a_hydro_ror_G100000601932 | IND | Kirthai-II hydroelectric plant_ -- announced | GW | TWh | daynite | no
en_a_hydro_ror_G100000601957 | IND | hydro | e_IN265-400_IND | 2025 | 0.45 | 1 | 1540 | 41.25 | 2 |  | 100 |  | ele | en_a_hydro_ror_G100000601957 | IND | Kynshi-II hydroelectric plant_ -- announced | GW | TWh | daynite | no
en_a_hydro_ror_G100000601982 | IND | hydro | e_w386153973-765_IND | 2025 | 0.36 | 1 | 1540 | 41.25 | 2 |  | 100 |  | ele | en_a_hydro_ror_G100000601982 | IND | Mekedatu hydroelectric plant_ -- announced | GW | TWh | daynite | no
en_a_hydro_ror_G100000601985 | IND | hydro | e_IN145-400_IND | 2026 | 0.4 | 1 | 1540 | 41.25 | 2 |  | 100 |  | ele | en_a_hydro_ror_G100000601985 | IND | Mihumdon hydroelectric plant_ -- announced | GW | TWh | daynite | no
en_a_hydro_ror_G100000601989 | IND | hydro | e_IN265-400_IND | 2027 | 0.21 | 1 | 1771 | 45.375 | 2.2 |  | 100 |  | ele | en_a_hydro_ror_G100000601989 | IND | Myntdu Leshka-II hydroelectric plant_ -- announced | GW | TWh | daynite | no
en_a_hydro_ror_G100000601991 | IND | hydro | e_w610646823-400_IND | 2025 | 0.12 | 1 | 1771 | 45.375 | 2.2 |  | 100 |  | ele | en_a_hydro_ror_G100000601991 | IND | Nafra hydroelectric plant_ -- announced | GW | TWh | daynite | no
en_a_hydro_ror_G100000601997 | IND | hydro | e_IN145-400_IND | 2029 | 1 | 1 | 1540 | 41.25 | 2 |  | 100 |  | ele | en_a_hydro_ror_G100000601997 | IND | Naying hydroelectric plant_ -- announced | GW | TWh | daynite | no
en_a_hydro_ror_G100000602039 | IND | hydro | e_IN10-765_IND | 2025 | 0.287 | 1 | 1771 | 45.375 | 2.2 |  | 100 |  | ele | en_a_hydro_ror_G100000602039 | IND | Sach Khas hydroelectric plant_ -- announced | GW | TWh | daynite | no
en_a_hydro_ror_G100000602072 | IND | hydro | e_IN42-765_IND | 2025 | 0.19 | 1 | 1771 | 45.375 | 2.2 |  | 100 |  | ele | en_a_hydro_ror_G100000602072 | IND | Tamak Lata hydroelectric plant_ -- announced | GW | TWh | daynite | no
en_a_hydro_ror_G100000604233 | IND | hydro | e_IN10-765_IND | 2025 | 0.166 | 1 | 1771 | 45.375 | 2.2 |  | 100 |  | ele | en_a_hydro_ror_G100000604233 | IND | Bardang hydroelectric plant_ -- announced | GW | TWh | daynite | no
en_a_hydro_ror_G100000604265 | IND | hydro | e_IN42-765_IND | 2025 | 0.165 | 1 | 1771 | 45.375 | 2.2 |  | 100 |  | ele | en_a_hydro_ror_G100000604265 | IND | Bokang Bailing hydroelectric plant_ -- announced | GW | TWh | daynite | no
en_a_hydro_ror_G100000604348 | IND | hydro | e_IN145-400_IND | 2025 | 1.08 | 1 | 1540 | 41.25 | 2 |  | 100 |  | ele | en_a_hydro_ror_G100000604348 | IND | Demwe Upper hydroelectric plant_ -- announced | GW | TWh | daynite | no
en_a_hydro_ror_G100000604359 | IND | hydro | e_IN10-765_IND | 2026 | 0.26 | 1 | 1771 | 45.375 | 2.2 |  | 100 |  | ele | en_a_hydro_ror_G100000604359 | IND | Dulhasti-II hydroelectric plant_ -- announced | GW | TWh | daynite | no
en_a_hydro_ror_G100000604401 | IND | hydro | e_w610646823-400_IND | 2025 | 0.144 | 1 | 1771 | 45.375 | 2.2 |  | 100 |  | ele | en_a_hydro_ror_G100000604401 | IND | Gongri hydroelectric plant_ -- announced | GW | TWh | daynite | no
en_a_hydro_ror_G100000604579 | IND | hydro | e_IN10-765_IND | 2025 | 0.172 | 1 | 1771 | 45.375 | 2.2 |  | 100 |  | ele | en_a_hydro_ror_G100000604579 | IND | Luhri-II hydroelectric plant_ -- announced | GW | TWh | daynite | no
en_a_hydro_ror_G100000604675 | IND | hydro | e_IN265-400_IND | 2025 | 0.12 | 1 | 1771 | 45.375 | 2.2 |  | 100 |  | ele | en_a_hydro_ror_G100000604675 | IND | Nongkohlait hydroelectric plant_ -- announced | GW | TWh | daynite | no
en_a_hydro_ror_G100000604743 | IND | hydro | e_IN10-765_IND | 2025 | 0.234 | 1 | 1771 | 45.375 | 2.2 |  | 100 |  | ele | en_a_hydro_ror_G100000604743 | IND | Purthi hydroelectric plant_ -- announced | GW | TWh | daynite | no
en_a_hydro_ror_G100000604758 | IND | hydro | e_w386153973-765_IND | 2025 | 0.2 | 1 | 1771 | 45.375 | 2.2 |  | 100 |  | ele | en_a_hydro_ror_G100000604758 | IND | Rasimanal hydroelectric plant_ -- announced | GW | TWh | daynite | no
en_a_hydro_ror_G100000604760 | IND | hydro | e_IN10-765_IND | 2025 | 0.456 | 1 | 1540 | 41.25 | 2 |  | 100 |  | ele | en_a_hydro_ror_G100000604760 | IND | Reoli Dugli hydroelectric plant_ -- announced | GW | TWh | daynite | no
en_a_hydro_ror_G100000604791 | IND | hydro | e_IN42-765_IND | 2028 | 0.23 | 1 | 1771 | 45.375 | 2.2 |  | 100 |  | ele | en_a_hydro_ror_G100000604791 | IND | Sela Urthing hydroelectric plant_ -- announced | GW | TWh | daynite | no
en_a_hydro_ror_G100000604806 | IND | hydro | e_w386153973-765_IND | 2025 | 0.2 | 1 | 1771 | 45.375 | 2.2 |  | 100 |  | ele | en_a_hydro_ror_G100000604806 | IND | Shivasamudram hydroelectric plant_ -- announced | GW | TWh | daynite | no
en_a_hydro_ror_G100000604820 | IND | hydro | e_IN42-765_IND | 2025 | 0.12 | 1 | 1771 | 45.375 | 2.2 |  | 100 |  | ele | en_a_hydro_ror_G100000604820 | IND | Sirkari Bhyol hydroelectric plant_ -- announced | GW | TWh | daynite | no
en_a_hydro_ror_G100000604855 | IND | hydro | e_w610646823-400_IND | 2025 | 0.225 | 1 | 1771 | 45.375 | 2.2 |  | 100 |  | ele | en_a_hydro_ror_G100000604855 | IND | Talong Londa hydroelectric plant_ -- announced | GW | TWh | daynite | no
en_a_hydro_ror_G100000604859 | IND | hydro | e_IN10-765_IND | 2025 | 0.268 | 1 | 1771 | 45.375 | 2.2 |  | 100 |  | ele | en_a_hydro_ror_G100000604859 | IND | Tandi-Rashil hydroelectric plant_ -- announced | GW | TWh | daynite | no
en_a_hydro_ror_G100000604862 | IND | hydro | e_IN145-400_IND | 2025 | 0.186 | 1 | 1771 | 45.375 | 2.2 |  | 100 |  | ele | en_a_hydro_ror_G100000604862 | IND | Tato-I hydroelectric plant_ -- announced | GW | TWh | daynite | no
en_a_hydro_ror_G100000604863 | IND | hydro | e_IN145-400_IND | 2025 | 0.7 | 1 | 1540 | 41.25 | 2 |  | 100 |  | ele | en_a_hydro_ror_G100000604863 | IND | Tato-II hydroelectric plant_ -- announced | GW | TWh | daynite | no
en_a_hydro_ror_G100000604864 | IND | hydro | e_w610646823-400_IND | 2025 | 0.6 | 1 | 1540 | 41.25 | 2 |  | 100 |  | ele | en_a_hydro_ror_G100000604864 | IND | Tawang-I hydroelectric plant_ -- announced | GW | TWh | daynite | no
en_a_hydro_ror_G100000604865 | IND | hydro | e_w610646823-400_IND | 2025 | 0.8 | 1 | 1540 | 41.25 | 2 |  | 100 |  | ele | en_a_hydro_ror_G100000604865 | IND | Tawang-II hydroelectric plant_ -- announced | GW | TWh | daynite | no
en_a_hydro_ror_G100000604924 | IND | hydro | e_w375084335-400_IND | 2025 | 1.8 | 1 | 1540 | 41.25 | 2 |  | 100 |  | ele | en_a_hydro_ror_G100000604924 | IND | Upper Subansiri hydroelectric plant_ -- announced | GW | TWh | daynite | no
en_a_hydro_ror_G100000604927 | IND | hydro | e_w352619220-765_IND | 2025 | 0.28 | 1 | 1771 | 45.375 | 2.2 |  | 100 |  | ele | en_a_hydro_ror_G100000604927 | IND | Urthing Sobla hydroelectric plant_ -- announced | GW | TWh | daynite | no
en_a_hydro_ror_G100001027001 | IND | hydro | e_IN145-400_IND | 2025 | 1.878 | 1 | 1540 | 41.25 | 2 |  | 100 |  | ele | en_a_hydro_ror_G100001027001 | IND | Oju hydroelectric plant_ -- announced | GW | TWh | daynite | no
en_a_hydro_ror_G100001030840 | IND | hydro | e_IN145-400_IND | 2025 | 0.27 | 1 | 1771 | 45.375 | 2.2 |  | 100 |  | ele | en_a_hydro_ror_G100001030840 | IND | Anjaw hydroelectric plant_ -- announced | GW | TWh | daynite | no
en_a_hydro_ror_G100001030877 | IND | hydro | e_IN145-400_IND | 2025 | 0.909 | 1 | 1540 | 41.25 | 2 |  | 100 |  | ele | en_a_hydro_ror_G100001030877 | IND | Niare hydroelectric plant_ -- announced | GW | TWh | daynite | no
en_a_hydro_ror_G100001030881 | IND | hydro | e_IN145-400_IND | 2025 | 0.315 | 1 | 1540 | 41.25 | 2 |  | 100 |  | ele | en_a_hydro_ror_G100001030881 | IND | Emra II hydroelectric plant_ -- announced | GW | TWh | daynite | no
en_a_hydro_ror_IN10-765_IND | IND | hydro | e_IN10-765_IND | 2025 | 0.065 | 1 | 1771 | 45.375 | 2.2 |  | 100 |  | ele | en_a_hydro_ror_IN10-765_IND | IND | Aggregated Plant -- announced | GW | TWh | daynite | yes
en_a_hydro_ror_IN10-765_IND | IND | hydro | e_IN10-765_IND | 2028 | 0.078 | 1 | 1771 | 45.375 | 2.2 |  | 100 |  | ele | en_a_hydro_ror_IN145-400_IND | IND | Aggregated Plant -- announced | GW | TWh | daynite | yes
en_a_hydro_ror_IN145-400_IND | IND | hydro | e_IN145-400_IND | 2025 | 0.15 | 1 | 1771 | 45.375 | 2.2 |  | 100 |  | ele | en_a_hydro_ror_IN155-400_IND | IND | Aggregated Plant -- announced | GW | TWh | daynite | yes
en_a_hydro_ror_IN145-400_IND | IND | hydro | e_IN145-400_IND | 2028 | 0.067 | 1 | 1771 | 45.375 | 2.2 |  | 100 |  | ele | en_a_hydro_ror_IN42-765_IND | IND | Aggregated Plant -- announced | GW | TWh | daynite | yes
en_a_hydro_ror_IN155-400_IND | IND | hydro | e_IN155-400_IND | 2025 | 0.09 | 1 | 1771 | 45.375 | 2.2 |  | 100 |  | ele | en_a_hydro_ror_IN610-765_IND | IND | Aggregated Plant -- announced | GW | TWh | daynite | yes
en_a_hydro_ror_IN42-765_IND | IND | hydro | e_IN42-765_IND | 2025 | 0.081 | 1 | 1771 | 45.375 | 2.2 |  | 100 |  | ele | en_a_hydro_ror_w375084335-400_IND | IND | Aggregated Plant -- announced | GW | TWh | daynite | yes
en_a_hydro_ror_IN42-765_IND | IND | hydro | e_IN42-765_IND | 2026 | 0.1 | 1 | 1771 | 45.375 | 2.2 |  | 100 |  | ele | en_a_hydro_ror_w610646823-400_IND | IND | Aggregated Plant -- announced | GW | TWh | daynite | yes
en_a_hydro_ror_IN610-765_IND | IND | hydro | e_IN610-765_IND | 2025 | 0.1 | 1 | 1771 | 45.375 | 2.2 |  | 100 |  | ele | en_a_solar_pv_002 | IND | Aggregated Plant -- announced | GW | TWh | annual | yes
en_a_hydro_ror_w375084335-400_IND | IND | hydro | e_w375084335-400_IND | 2025 | 0.052 | 1 | 1771 | 45.375 | 2.2 |  | 100 |  | ele | en_a_solar_pv_003 | IND | Aggregated Plant -- announced | GW | TWh | annual | yes
en_a_hydro_ror_w610646823-400_IND | IND | hydro | e_w610646823-400_IND | 2025 | 0.257 | 1 | 1824.93 | 46.8196 | 2.235 |  | 100 |  | ele | en_a_solar_pv_004 | IND | Aggregated Plant -- announced | GW | TWh | annual | yes
en_a_solar_pv_002 | IND | solar | elc_spv_IND_002 | 2025 | 0.4 | 1 | 740.25 | 12.6562 | 0 |  | 30 | 0.23608 | ele | en_a_solar_pv_006 | IND | Aggregated Plant -- announced | GW | TWh | annual | yes
en_a_solar_pv_003 | IND | solar | elc_spv_IND_003 | 2025 | 0.17 | 1 | 724.5 | 12.375 | 0 |  | 30 | 0.22398 | ele | en_a_solar_pv_007 | IND | Aggregated Plant -- announced | GW | TWh | annual | yes
en_a_solar_pv_004 | IND | solar | elc_spv_IND_004 | 2025 | 0.401 | 1 | 744.6097 | 12.7341 | 0 |  | 30 | 0.22071 | ele | en_a_solar_pv_010 | IND | Aggregated Plant -- announced | GW | TWh | annual | yes
en_a_solar_pv_006 | IND | solar | elc_spv_IND_006 | 2025 | 0.1 | 1 | 774.9 | 13.275 | 0 |  | 30 | 0.20717 | ele | en_a_solar_pv_011 | IND | Aggregated Plant -- announced | GW | TWh | annual | yes
en_a_solar_pv_007 | IND | solar | elc_spv_IND_007 | 2025 | 0.105 | 1 | 772.5 | 13.2321 | 0 |  | 30 | 0.20924 | ele | en_a_solar_pv_013 | IND | Aggregated Plant -- announced | GW | TWh | annual | yes
en_a_solar_pv_010 | IND | solar | elc_spv_IND_010 | 2025 | 0.24 | 1 | 724.5 | 12.375 | 0 |  | 30 | 0.21019 | ele | en_a_solar_pv_015 | IND | Aggregated Plant -- announced | GW | TWh | annual | yes
en_a_solar_pv_011 | IND | solar | elc_spv_IND_011 | 2025 | 0.028 | 1 | 850.5 | 14.625 | 0 |  | 30 | 0.20907 | ele | en_a_solar_pv_016 | IND | Aggregated Plant -- announced | GW | TWh | annual | yes
en_a_solar_pv_013 | IND | solar | elc_spv_IND_013 | 2025 | 0.111 | 1 | 736.9865 | 12.598 | 0 |  | 30 | 0.22555 | ele | en_a_solar_pv_017 | IND | Aggregated Plant -- announced | GW | TWh | annual | yes
en_a_solar_pv_015 | IND | solar | elc_spv_IND_015 | 2025 | 0.011 | 1 | 850.5 | 14.625 | 0 |  | 30 | 0.23534 | ele | en_a_solar_pv_018 | IND | Aggregated Plant -- announced | GW | TWh | annual | yes
en_a_solar_pv_016 | IND | solar | elc_spv_IND_016 | 2025 | 0.025 | 1 | 850.5 | 14.625 | 0 |  | 30 | 0.21897 | ele | en_a_solar_pv_020 | IND | Aggregated Plant -- announced | GW | TWh | annual | yes
en_a_solar_pv_017 | IND | solar | elc_spv_IND_017 | 2025 | 0.048 | 1 | 850.5 | 14.625 | 0 |  | 30 | 0.22207 | ele | en_a_solar_pv_024 | IND | Aggregated Plant -- announced | GW | TWh | annual | yes
en_a_solar_pv_018 | IND | solar | elc_spv_IND_018 | 2025 | 0.135 | 1 | 724.5 | 12.375 | 0 |  | 30 | 0.2173 | ele | en_a_solar_pv_025 | IND | Aggregated Plant -- announced | GW | TWh | annual | yes
en_a_solar_pv_020 | IND | solar | elc_spv_IND_020 | 2025 | 0.185 | 1 | 744.9324 | 12.7399 | 0 |  | 30 | 0.22018 | ele | en_a_solar_pv_027 | IND | Aggregated Plant -- announced | GW | TWh | annual | yes
en_a_solar_pv_024 | IND | solar | elc_spv_IND_024 | 2025 | 0.016 | 1 | 850.5 | 14.625 | 0 |  | 30 | 0.21807 | ele | en_a_solar_pv_030 | IND | Aggregated Plant -- announced | GW | TWh | annual | yes
en_a_solar_pv_025 | IND | solar | elc_spv_IND_025 | 2025 | 0.007 | 1 | 850.5 | 14.625 | 0 |  | 30 | 0.21002 | ele | en_a_solar_pv_035 | IND | Aggregated Plant -- announced | GW | TWh | annual | yes
en_a_solar_pv_027 | IND | solar | elc_spv_IND_027 | 2025 | 0.1 | 1 | 724.5 | 12.375 | 0 |  | 30 | 0.21934 | ele | en_a_solar_pv_038 | IND | Aggregated Plant -- announced | GW | TWh | annual | yes
en_a_solar_pv_030 | IND | solar | elc_spv_IND_030 | 2025 | 0.2 | 1 | 724.5 | 12.375 | 0 |  | 30 | 0.23637 | ele | en_a_solar_pv_039 | IND | Aggregated Plant -- announced | GW | TWh | annual | yes
en_a_solar_pv_035 | IND | solar | elc_spv_IND_035 | 2025 | 0.17 | 1 | 735.6176 | 12.5735 | 0 |  | 30 | 0.2025 | ele | en_a_solar_pv_041 | IND | Aggregated Plant -- announced | GW | TWh | annual | yes
en_a_solar_pv_038 | IND | solar | elc_spv_IND_038 | 2025 | 0.178 | 1 | 800.9494 | 13.7402 | 0 |  | 30 | 0.19082 | ele | en_a_solar_pv_042 | IND | Aggregated Plant -- announced | GW | TWh | annual | yes
en_a_solar_pv_039 | IND | solar | elc_spv_IND_039 | 2025 | 0.004 | 1 | 850.5 | 14.625 | 0 |  | 30 | 0.19863 | ele | en_a_solar_pv_055 | IND | Aggregated Plant -- announced | GW | TWh | annual | yes
en_a_solar_pv_041 | IND | solar | elc_spv_IND_041 | 2025 | 0.05 | 1 | 850.5 | 14.625 | 0 |  | 30 | 0.1857 | ele | en_a_solar_pv_058 | IND | Aggregated Plant -- announced | GW | TWh | annual | yes
en_a_solar_pv_042 | IND | solar | elc_spv_IND_042 | 2025 | 0.025 | 1 | 850.5 | 14.625 | 0 |  | 30 | 0.18859 | ele | en_a_solar_pv_060 | IND | Aggregated Plant -- announced | GW | TWh | annual | yes
en_a_solar_pv_055 | IND | solar | elc_spv_IND_055 | 2025 | 0.165 | 1 | 724.5 | 12.375 | 0 |  | 30 | 0.20398 | ele | en_a_solar_pv_061 | IND | Aggregated Plant -- announced | GW | TWh | annual | yes
en_a_solar_pv_058 | IND | solar | elc_spv_IND_058 | 2025 | 0.05 | 1 | 850.5 | 14.625 | 0 |  | 30 | 0.21376 | ele | en_a_solar_pv_062 | IND | Aggregated Plant -- announced | GW | TWh | annual | yes
en_a_solar_pv_060 | IND | solar | elc_spv_IND_060 | 2025 | 0.015 | 1 | 850.5 | 14.625 | 0 |  | 30 | 0.20627 | ele | en_a_solar_pv_063 | IND | Aggregated Plant -- announced | GW | TWh | annual | yes
en_a_solar_pv_061 | IND | solar | elc_spv_IND_061 | 2025 | 0.105 | 1 | 772.5 | 13.2321 | 0 |  | 30 | 0.20628 | ele | en_a_solar_pv_064 | IND | Aggregated Plant -- announced | GW | TWh | annual | yes
en_a_solar_pv_062 | IND | solar | elc_spv_IND_062 | 2025 | 0.121 | 1 | 796.3512 | 13.6581 | 0 |  | 30 | 0.21241 | ele | en_a_solar_pv_067 | IND | Aggregated Plant -- announced | GW | TWh | annual | yes
en_a_solar_pv_063 | IND | solar | elc_spv_IND_063 | 2025 | 0.0477 | 1 | 850.5 | 14.625 | 0 |  | 30 | 0.20648 | ele | en_a_solar_pv_070 | IND | Aggregated Plant -- announced | GW | TWh | annual | yes
en_a_solar_pv_064 | IND | solar | elc_spv_IND_064 | 2025 | 0.0601 | 1 | 850.5 | 14.625 | 0 |  | 30 | 0.21203 | ele | en_a_solar_pv_071 | IND | Aggregated Plant -- announced | GW | TWh | annual | yes
en_a_solar_pv_067 | IND | solar | elc_spv_IND_067 | 2025 | 0.1 | 1 | 724.5 | 12.375 | 0 |  | 30 | 0.2151 | ele | en_a_solar_pv_073 | IND | Aggregated Plant -- announced | GW | TWh | annual | yes
en_a_solar_pv_070 | IND | solar | elc_spv_IND_070 | 2025 | 0.05 | 1 | 850.5 | 14.625 | 0 |  | 30 | 0.20402 | ele | en_a_solar_pv_074 | IND | Aggregated Plant -- announced | GW | TWh | annual | yes
en_a_solar_pv_071 | IND | solar | elc_spv_IND_071 | 2025 | 0.141 | 1 | 761.1383 | 13.0293 | 0 |  | 30 | 0.21929 | ele | en_a_solar_pv_G100000800907 | IND | Ladakh Solar Park_-- -- announced | GW | TWh | annual | no
en_a_solar_pv_073 | IND | solar | elc_spv_IND_073 | 2025 | 0.018 | 1 | 850.5 | 14.625 | 0 |  | 30 | 0.21123 | ele | en_a_solar_pv_G100000833617 | IND | Kanpur District solar farm_-- -- announced | GW | TWh | annual | no
en_a_solar_pv_074 | IND | solar | elc_spv_IND_074 | 2025 | 0.0309 | 1 | 850.5 | 14.625 | 0 |  | 30 | 0.19744 | ele | en_a_solar_pv_G100000833903 | IND | Rajasthan ONGC solar farm_-- -- announced | GW | TWh | annual | no
en_a_solar_pv_G100000800907 | IND | solar | elc_spv_IND_016 | 2029 | 9 | 1 | 630 | 11.25 | 0 |  | 30 | 0.21897 | ele | en_a_solar_pv_G100001022355 | IND | Gujarat (Ambuja Cement) solar farm_-- -- announced | GW | TWh | annual | no
en_a_solar_pv_G100000833617 | IND | solar | elc_spv_IND_020 | 2025 | 0.7 | 1 | 630 | 11.25 | 0 |  | 30 | 0.22018 | ele | en_a_solar_pv_G100001022356 | IND | Rajasthan (Ambuja Cement) solar farm_-- -- announced | GW | TWh | annual | no
en_a_solar_pv_G100000833903 | IND | solar | elc_spv_IND_015 | 2025 | 1 | 1 | 630 | 11.25 | 0 |  | 30 | 0.23534 | ele | en_a_solar_pv_G100001022398 | IND | Ramagiri Solar Park_-- -- announced | GW | TWh | annual | no
en_a_solar_pv_G100001022355 | IND | solar | elc_spv_IND_004 | 2026 | 0.6 | 1 | 630 | 11.25 | 0 |  | 30 | 0.22071 | ele | en_a_solar_pv_G100001022401 | IND | Kutch (NTPC) Solar Park_4 -- announced | GW | TWh | annual | no
en_a_solar_pv_G100001022356 | IND | solar | elc_spv_IND_015 | 2026 | 0.25 | 1 | 724.5 | 12.375 | 0 |  | 30 | 0.23534 | ele | en_a_solar_pv_G100001022504 | IND | Bidar (KREDL) solar farm_-- -- announced | GW | TWh | annual | no
en_a_solar_pv_G100001022398 | IND | solar | elc_spv_IND_078 | 2025 | 0.3 | 1 | 724.5 | 12.375 | 0 |  | 30 | 0.21291 | ele | en_a_solar_pv_G100001022513 | IND | Sai Guru solar park_-- -- announced | GW | TWh | annual | no
en_a_solar_pv_G100001022401 | IND | solar | elc_spv_IND_030 | 2025 | 1.995 | 1 | 630 | 11.25 | 0 |  | 30 | 0.23637 | ele | en_a_solar_pv_G100001022517 | IND | Patoda Solar Park_-- -- announced | GW | TWh | annual | no
en_a_solar_pv_G100001022504 | IND | solar | elc_spv_IND_060 | 2025 | 0.5 | 1 | 630 | 11.25 | 0 |  | 30 | 0.20627 | ele | en_a_solar_pv_G100001022528 | IND | Bodana Solar Park_-- -- announced | GW | TWh | annual | no
en_a_solar_pv_G100001022513 | IND | solar | elc_spv_IND_007 | 2025 | 0.5 | 1 | 630 | 11.25 | 0 |  | 30 | 0.20924 | ele | en_a_solar_pv_G100001022583 | IND | Assam floating solar farm_-- -- announced | GW | TWh | annual | no
en_a_solar_pv_G100001022517 | IND | solar | elc_spv_IND_062 | 2025 | 0.25 | 1 | 724.5 | 12.375 | 0 |  | 30 | 0.21241 | ele | en_a_solar_pv_G100001022663 | IND | Solapur (Tata) III solar farm_-- -- announced | GW | TWh | annual | no
en_a_solar_pv_G100001022528 | IND | solar | elc_spv_IND_014 | 2025 | 1.292 | 1 | 630 | 11.25 | 0 |  | 30 | 0.24697 | ele | en_a_solar_pv_G100001022744 | IND | Birsinghpur floating solar farm_-- -- announced | GW | TWh | annual | no
en_a_solar_pv_G100001022583 | IND | solar | elc_spv_IND_038 | 2025 | 1 | 1 | 630 | 11.25 | 0 |  | 30 | 0.19082 | ele | en_a_solar_pv_G100001023017 | IND | Maharashtra (Avaada) solar farm_-- -- announced | GW | TWh | annual | no
en_a_solar_pv_G100001022663 | IND | solar | elc_spv_IND_059 | 2025 | 0.2 | 1 | 724.5 | 12.375 | 0 |  | 30 | 0.2096 | ele | en_a_solar_pv_G100001023072 | IND | Khavda (CIL) solar farm_-- -- announced | GW | TWh | annual | no
en_a_solar_pv_G100001022744 | IND | solar | elc_spv_IND_052 | 2025 | 0.25 | 1 | 724.5 | 12.375 | 0 |  | 30 | 0.20756 | ele | en_a_solar_pv_G100001023080 | IND | Khavda (SAEL) II solar farm_-- -- announced | GW | TWh | annual | no
en_a_solar_pv_G100001023017 | IND | solar | elc_spv_IND_062 | 2025 | 0.56 | 1 | 630 | 11.25 | 0 |  | 30 | 0.21241 | ele | en_a_solar_pv_G100001023130 | IND | Banda (Avada) solar farm_-- -- announced | GW | TWh | annual | no
en_a_solar_pv_G100001023072 | IND | solar | elc_spv_IND_030 | 2025 | 0.3 | 1 | 724.5 | 12.375 | 0 |  | 30 | 0.23637 | ele | en_a_solar_pv_G100001023212 | IND | Uttar Pradesh (UPPCL) solar farm_-- -- announced | GW | TWh | annual | no
en_a_solar_pv_G100001023080 | IND | solar | elc_spv_IND_030 | 2025 | 0.4 | 1 | 630 | 11.25 | 0 |  | 30 | 0.23637 | ele | en_a_solar_pv_G100001023317 | IND | Khavda (NTPC) II solar farm_-- -- announced | GW | TWh | annual | no
en_a_solar_pv_G100001023130 | IND | solar | elc_spv_IND_020 | 2025 | 0.75 | 1 | 630 | 11.25 | 0 |  | 30 | 0.22018 | ele | en_a_solar_pv_G100001023320 | IND | Bikaner (NTPC) solar farm_-- -- announced | GW | TWh | annual | no
en_a_solar_pv_G100001023212 | IND | solar | elc_spv_IND_024 | 2025 | 2 | 1 | 630 | 11.25 | 0 |  | 30 | 0.21807 | ele | en_a_solar_pv_G100001023321 | IND | Bikaner (NTPC) II solar farm_1 -- announced | GW | TWh | annual | no
en_a_solar_pv_G100001023317 | IND | solar | elc_spv_IND_030 | 2025 | 0.225 | 1 | 724.5 | 12.375 | 0 |  | 30 | 0.23637 | ele | en_a_solar_pv_G100001023322 | IND | Bikaner (NTPC) II solar farm_2 -- announced | GW | TWh | annual | no
en_a_solar_pv_G100001023320 | IND | solar | elc_spv_IND_015 | 2025 | 0.26 | 1 | 724.5 | 12.375 | 0 |  | 30 | 0.23534 | ele | en_a_solar_pv_G100001023334 | IND | Rajasthan (Rays Power Infra) solar park_1 -- announced | GW | TWh | annual | no
en_a_solar_pv_G100001023321 | IND | solar | elc_spv_IND_015 | 2025 | 0.25 | 1 | 724.5 | 12.375 | 0 |  | 30 | 0.23534 | ele | en_a_solar_pv_G100001023335 | IND | Rajasthan (Rays Power Infra) solar park_2 -- announced | GW | TWh | annual | no
en_a_solar_pv_G100001023322 | IND | solar | elc_spv_IND_015 | 2025 | 0.25 | 1 | 724.5 | 12.375 | 0 |  | 30 | 0.23534 | ele | en_a_solar_pv_G100001023336 | IND | Rajasthan (Rays Power Infra) solar park_3 -- announced | GW | TWh | annual | no
en_a_solar_pv_G100001023334 | IND | solar | elc_spv_IND_015 | 2025 | 0.3 | 1 | 724.5 | 12.375 | 0 |  | 30 | 0.23534 | ele | en_a_solar_pv_G100001023337 | IND | Rajasthan (Rays Power Infra) solar park_4 -- announced | GW | TWh | annual | no
en_a_solar_pv_G100001023335 | IND | solar | elc_spv_IND_015 | 2025 | 0.3 | 1 | 724.5 | 12.375 | 0 |  | 30 | 0.23534 | ele | en_a_solar_pv_G100001023398 | IND | Assam (SJVN) III solar farm_-- -- announced | GW | TWh | annual | no
en_a_solar_pv_G100001023336 | IND | solar | elc_spv_IND_015 | 2025 | 0.3 | 1 | 724.5 | 12.375 | 0 |  | 30 | 0.23534 | ele | en_a_solar_pv_G100001023402 | IND | Ganeko hybrid solar farm_-- -- announced | GW | TWh | annual | no
en_a_solar_pv_G100001023337 | IND | solar | elc_spv_IND_015 | 2025 | 0.9 | 1 | 630 | 11.25 | 0 |  | 30 | 0.23534 | ele | en_a_solar_pv_G100001023425 | IND | Khavda (TotalEnergies/Adani) solar farm_-- -- announced | GW | TWh | annual | no
en_a_solar_pv_G100001023398 | IND | solar | elc_spv_IND_038 | 2025 | 0.2 | 1 | 724.5 | 12.375 | 0 |  | 30 | 0.19082 | ele | en_a_solar_pv_G100001023438 | IND | RRVUNL (CIL) solar farm_-- -- announced | GW | TWh | annual | no
en_a_solar_pv_G100001023402 | IND | solar | elc_spv_IND_004 | 2026 | 0.383 | 1 | 630 | 11.25 | 0 |  | 30 | 0.22071 | ele | en_a_solar_pv_G100001023453 | IND | Maithon Dam floating solar_-- -- announced | GW | TWh | annual | no
en_a_solar_pv_G100001023425 | IND | solar | elc_spv_IND_030 | 2025 | 1.15 | 1 | 630 | 11.25 | 0 |  | 30 | 0.23637 | ele | en_a_solar_pv_G100001023486 | IND | Rajasthan (Avaada) II solar farm_-- -- announced | GW | TWh | annual | no
en_a_solar_pv_G100001023438 | IND | solar | elc_spv_IND_003 | 2026 | 1.19 | 1 | 630 | 11.25 | 0 |  | 30 | 0.22398 | ele | en_a_solar_pv_G100001023487 | IND | Khavda (Avaada) hybrid solar farm_-- -- announced | GW | TWh | annual | no
en_a_solar_pv_G100001023453 | IND | solar | elc_spv_IND_035 | 2025 | 0.234 | 1 | 724.5 | 12.375 | 0 |  | 30 | 0.2025 | ele | en_a_solar_pv_G100001023503 | IND | Uttarakhand solar farm_-- -- announced | GW | TWh | annual | no
en_a_solar_pv_G100001023486 | IND | solar | elc_spv_IND_015 | 2025 | 0.28 | 1 | 724.5 | 12.375 | 0 |  | 30 | 0.23534 | ele | en_a_solar_pv_G100001023521 | IND | Ludhiana hybrid solar farm_-- -- announced | GW | TWh | annual | no
en_a_solar_pv_G100001023487 | IND | solar | elc_spv_IND_031 | 2025 | 3 | 1 | 630 | 11.25 | 0 |  | 30 | 0.22577 | ele | en_a_solar_pv_G100001023523 | IND | Rajasthan (Mahindra Susten) solar farm_-- -- announced | GW | TWh | annual | no
en_a_solar_pv_G100001023503 | IND | solar | elc_spv_IND_023 | 2025 | 0.5 | 1 | 630 | 11.25 | 0 |  | 30 | 0.21402 | ele | en_a_solar_pv_G100001023524 | IND | Rajasthan (SAEL) solar farm_-- -- announced | GW | TWh | annual | no
en_a_solar_pv_G100001023521 | IND | solar | elc_spv_IND_013 | 2025 | 0.483 | 1 | 630 | 11.25 | 0 |  | 30 | 0.22555 | ele | en_a_solar_pv_G100001023525 | IND | Rajasthan (Avaada) III solar farm_-- -- announced | GW | TWh | annual | no
en_a_solar_pv_G100001023523 | IND | solar | elc_spv_IND_002 | 2025 | 0.2 | 1 | 724.5 | 12.375 | 0 |  | 30 | 0.23608 | ele | en_a_solar_thermal_024 | IND | Aggregated Plant -- announced | GW | TWh | annual | yes
en_a_solar_pv_G100001023524 | IND | solar | elc_spv_IND_002 | 2025 | 0.2 | 1 | 724.5 | 12.375 | 0 |  | 30 | 0.23608 | ele | en_a_windoff_wind_G100001022241 | IND | Gujarat offshore wind farm_-- -- announced | GW | TWh | annual | no
en_a_solar_pv_G100001023525 | IND | solar | elc_spv_IND_002 | 2025 | 0.2 | 1 | 724.5 | 12.375 | 0 |  | 30 | 0.23608 | ele | en_a_windoff_wind_G100001022242 | IND | Tamil Nadu I offshore wind farm_-- -- announced | GW | TWh | annual | no
en_a_solar_thermal_024 | IND | solar | elc_spv_IND_024 | 2025 | 0.05 | 1 | 5197.5 | 63.375 | 1.92 |  | 30 | 0.21807 | ele | en_a_windoff_wind_G100001022243 | IND | Tamil Nadu II offshore wind farm_-- -- announced | GW | TWh | annual | no
en_a_windoff_wind_G100001022241 | IND | windoff | elc_wof_IND_009 | 2025 | 0.5 | 1 | 2800 | 75 | 0 |  | 30 | 0.30984 | ele | en_a_windoff_wind_G100001022244 | IND | Tamil Nadu III offshore wind farm_-- -- announced | GW | TWh | annual | no
en_a_windoff_wind_G100001022242 | IND | windoff | elc_wof_IND_014 | 2025 | 0.5 | 1 | 2800 | 75 | 0 |  | 30 | 0.38399 | ele | en_a_windoff_wind_G100001022245 | IND | Tamil Nadu IV offshore wind farm_-- -- announced | GW | TWh | annual | no
en_a_windoff_wind_G100001022243 | IND | windoff | elc_wof_IND_018 | 2025 | 1 | 1 | 2800 | 75 | 0 |  | 30 | 0.5467 | ele | en_a_windoff_wind_G100001022246 | IND | Tamil Nadu V offshore wind farm_-- -- announced | GW | TWh | annual | no
en_a_windoff_wind_G100001022244 | IND | windoff | elc_wof_IND_016 | 2025 | 1 | 1 | 2800 | 75 | 0 |  | 30 | 0.6052 | ele | en_a_windon_wind_001 | IND | Aggregated Plant -- announced | GW | TWh | annual | yes
en_a_windoff_wind_G100001022245 | IND | windoff | elc_wof_IND_018 | 2025 | 1 | 1 | 2800 | 75 | 0 |  | 30 | 0.5467 | ele | en_a_windon_wind_035 | IND | Aggregated Plant -- announced | GW | TWh | annual | yes
en_a_windoff_wind_G100001022246 | IND | windoff | elc_wof_IND_016 | 2025 | 1 | 1 | 2800 | 75 | 0 |  | 30 | 0.46327 | ele | en_a_windon_wind_048 | IND | Aggregated Plant -- announced | GW | TWh | annual | yes
en_a_windon_wind_001 | IND | windon | elc_won_IND_001 | 2025 | 0.76 | 1 | 1298.3158 | 33.2763 | 0 |  | 30 | 0.14078 | ele | en_a_windon_wind_050 | IND | Aggregated Plant -- announced | GW | TWh | annual | yes
en_a_windon_wind_035 | IND | windon | elc_won_IND_035 | 2026 | 0.101 | 1 | 1288 | 33 | 0 |  | 30 | 0.16552 | ele | en_a_windon_wind_053 | IND | Aggregated Plant -- announced | GW | TWh | annual | yes
en_a_windon_wind_048 | IND | windon | elc_won_IND_048 | 2026 | 0.15 | 1 | 1288 | 33 | 0 |  | 30 | 0.29595 | ele | en_a_windon_wind_G100001022210 | IND | Green Infra SJVN hybrid wind farm_-- -- announced | GW | TWh | annual | no
en_a_windon_wind_050 | IND | windon | elc_won_IND_050 | 2025 | 0.074 | 1 | 1512 | 39 | 0 |  | 30 | 0.2124 | ele | en_a_windon_wind_G100001022223 | IND | Green Infra SECI hybrid wind farm_-- -- announced | GW | TWh | annual | no
en_a_windon_wind_053 | IND | windon | elc_won_IND_053 | 2025 | 0.09 | 1 | 1288 | 33 | 0 |  | 30 | 0.18814 | ele | en_a_windon_wind_G100001022250 | IND | Gujarat (Evergreen) hybrid wind farm_-- -- announced | GW | TWh | annual | no
en_a_windon_wind_G100001022210 | IND | windon | elc_won_IND_054 | 2025 | 0.22 | 1 | 1288 | 33 | 0 |  | 30 | 0.12639 | ele | en_a_windon_wind_G100001022299 | IND | Axis NTPC IV hybrid wind farm_-- -- announced | GW | TWh | annual | no
en_a_windon_wind_G100001022223 | IND | windon | elc_won_IND_054 | 2025 | 0.225 | 1 | 1288 | 33 | 0 |  | 30 | 0.12639 | ele | en_a_windon_wind_G100001022303 | IND | Karnataka (NTPC) wind farm_1 -- announced | GW | TWh | annual | no
en_a_windon_wind_G100001022250 | IND | windon | elc_won_IND_050 | 2025 | 0.2 | 1 | 1288 | 33 | 0 |  | 30 | 0.2124 | ele | en_a_windon_wind_G100001022304 | IND | Karnataka (NTPC) wind farm_2 -- announced | GW | TWh | annual | no
en_a_windon_wind_G100001022299 | IND | windon | elc_won_IND_001 | 2025 | 0.375 | 1 | 1120 | 30 | 0 |  | 30 | 0.14078 | ele | en_can_hydro_dam_G100000602060 | IND | Siang Upper II hydroelectric plant_ -- cancelled | GW | TWh | daynite | no
en_a_windon_wind_G100001022303 | IND | windon | elc_won_IND_047 | 2025 | 0.492 | 1 | 1120 | 30 | 0 |  | 30 | 0.24856 | ele | en_can_hydro_dam_G100000604427 | IND | Hirakud I Expansion hydroelectric plant_ -- cancelled - inferred 4 y | GW | TWh | daynite | no
en_a_windon_wind_G100001022304 | IND | windon | elc_won_IND_047 | 2025 | 0.468 | 1 | 1120 | 30 | 0 |  | 30 | 0.24856 | ele | en_can_hydro_dam_G100000604447 | IND | Indira Sarovar hydroelectric plant_ -- cancelled - inferred 4 y | GW | TWh | daynite | no
en_can_hydro_dam_G100000602060 | IND | hydro | e_IN145-400_IND | 2030 | 3.75 | 1 | 1750 | 37.5 | 1.6 |  | 100 |  | ele | en_can_hydro_dam_G100000604573 | IND | Lower Siang hydroelectric plant_ -- cancelled - inferred 4 y | GW | TWh | daynite | no
en_can_hydro_dam_G100000604427 | IND | hydro | e_IN583-765_IND | 2028 | 0.208 | 1 | 2012.5 | 41.25 | 1.76 |  | 100 |  | ele | en_can_hydro_dam_w409112085-765_IND | IND | Aggregated Plant -- cancelled - inferred 4 y | GW | TWh | daynite | yes
en_can_hydro_dam_G100000604447 | IND | hydro | e_IN684-765_IND | 2028 | 0.5 | 1 | 1750 | 37.5 | 1.6 |  | 100 |  | STG | en_can_hydro_ps_G100000604488 | IND | Kali hydroelectric plant_ -- cancelled - inferred 4 y | GW | TWh | daynite | no
en_can_hydro_dam_G100000604573 | IND | hydro | e_IN145-400_IND | 2028 | 2.7 | 1 | 1750 | 37.5 | 1.6 |  | 100 |  | STG | en_can_hydro_ps_G100000604523 | IND | Koyna VI hydroelectric plant_ -- cancelled - inferred 4 y | GW | TWh | daynite | no
en_can_hydro_dam_w409112085-765_IND | IND | hydro | e_w409112085-765_IND | 2028 | 0.1 | 1 | 2012.5 | 41.25 | 1.76 |  | 100 |  | STG | en_can_hydro_ps_G100000604705 | IND | Panchgotia hydroelectric plant_ -- cancelled | GW | TWh | daynite | no
en_can_hydro_ps_G100000604488 | IND |  | e_w429459345-765_IND | 2028 | 0.6 | 1 | 1260 | 30 | 1.2 |  | 100 |  | STG | en_can_hydro_ps_G100000604818 | IND | Sinafdar hydroelectric plant_ -- cancelled | GW | TWh | daynite | no
en_can_hydro_ps_G100000604523 | IND |  | e_w429459345-765_IND | 2028 | 0.4 | 1 | 1260 | 30 | 1.2 |  | 100 |  | ele | en_can_hydro_ror_G100000601883 | IND | Emini hydroelectric plant_ -- cancelled | GW | TWh | daynite | no
en_can_hydro_ps_G100000604705 | IND |  | e_w97392607-400_IND | 2030 | 0.225 | 1 | 1449 | 33 | 1.32 |  | 100 |  | ele | en_can_hydro_ror_G100000601919 | IND | Kalika Dantu hydroelectric plant_ -- cancelled - inferred 4 y | GW | TWh | daynite | no
en_can_hydro_ps_G100000604818 | IND |  | e_w97392607-400_IND | 2030 | 0.345 | 1 | 1260 | 30 | 1.2 |  | 100 |  | ele | en_can_hydro_ror_G100000601986 | IND | Miyar hydroelectric plant_ -- cancelled - inferred 4 y | GW | TWh | daynite | no
en_can_hydro_ror_G100000601883 | IND | hydro | e_IN145-400_IND | 2030 | 0.5 | 1 | 1540 | 41.25 | 2 |  | 100 |  | ele | en_can_hydro_ror_G100000602049 | IND | Seli hydroelectric plant_ -- cancelled - inferred 4 y | GW | TWh | daynite | no
en_can_hydro_ror_G100000601919 | IND | hydro | e_IN42-765_IND | 2028 | 0.23 | 1 | 1771 | 45.375 | 2.2 |  | 100 |  | ele | en_can_hydro_ror_G100000604264 | IND | Bogudiyar Sarkari hydroelectric plant_ -- cancelled - inferred 4 y | GW | TWh | daynite | no
en_can_hydro_ror_G100000601986 | IND | hydro | e_IN42-765_IND | 2028 | 0.12 | 1 | 1771 | 45.375 | 2.2 |  | 100 |  | ele | en_can_hydro_ror_G100000604300 | IND | Chango Yangthang hydroelectric plant_ -- cancelled | GW | TWh | daynite | no
en_can_hydro_ror_G100000602049 | IND | hydro | e_IN42-765_IND | 2028 | 0.4 | 1 | 1540 | 41.25 | 2 |  | 100 |  | ele | en_can_hydro_ror_G100000604306 | IND | Hirakud II Expansion hydroelectric plant_ -- cancelled - inferred 4 y | GW | TWh | daynite | no
en_can_hydro_ror_G100000604264 | IND | hydro | e_IN42-765_IND | 2028 | 0.146 | 1 | 1771 | 45.375 | 2.2 |  | 100 |  | ele | en_can_hydro_ror_G100000604520 | IND | Kotli Bhel II hydroelectric plant_ -- cancelled | GW | TWh | daynite | no
en_can_hydro_ror_G100000604300 | IND | hydro | e_IN42-765_IND | 2030 | 0.18 | 1 | 1771 | 45.375 | 2.2 |  | 100 |  | ele | en_can_hydro_ror_G100000604528 | IND | Kynshi I hydroelectric plant_ -- cancelled | GW | TWh | daynite | no
en_can_hydro_ror_G100000604306 | IND | hydro | e_IN586-765_IND | 2028 | 0.2 | 1 | 1771 | 45.375 | 2.2 |  | 100 |  | ele | en_can_hydro_ror_G100000604587 | IND | Mahadayi hydroelectric plant_ -- cancelled - inferred 4 y | GW | TWh | daynite | no
en_can_hydro_ror_G100000604520 | IND | hydro | e_IN42-765_IND | 2030 | 0.53 | 1 | 1540 | 41.25 | 2 |  | 100 |  | ele | en_can_hydro_ror_G100000604645 | IND | Nakhtan hydroelectric plant_ -- cancelled - inferred 4 y | GW | TWh | daynite | no
en_can_hydro_ror_G100000604528 | IND | hydro | e_IN265-400_IND | 2030 | 0.295 | 1 | 1771 | 45.375 | 2.2 |  | 100 |  | ele | en_can_hydro_ror_G100000604646 | IND | Nalo hydroelectric plant_ -- cancelled | GW | TWh | daynite | no
en_can_hydro_ror_G100000604587 | IND | hydro | e_w608461884-765_IND | 2028 | 0.32 | 1 | 1540 | 41.25 | 2 |  | 100 |  | ele | en_can_hydro_ror_G100000604869 | IND | Teesta-II hydroelectric plant_ -- cancelled | GW | TWh | daynite | no
en_can_hydro_ror_G100000604645 | IND | hydro | e_IN42-765_IND | 2028 | 0.46 | 1 | 1540 | 41.25 | 2 |  | 100 |  | ele | en_can_hydro_ror_G100000604882 | IND | Tipaimukh hydroelectric plant_ -- cancelled | GW | TWh | daynite | no
en_can_hydro_ror_G100000604646 | IND | hydro | e_IN145-400_IND | 2030 | 0.635 | 1 | 1540 | 41.25 | 2 |  | 100 |  | ele | en_can_hydro_ror_G100000604961 | IND | Yamne I hydroelectric plant_ -- cancelled | GW | TWh | daynite | no
en_can_hydro_ror_G100000604869 | IND | hydro | e_IN155-400_IND | 2030 | 0.33 | 1 | 1540 | 41.25 | 2 |  | 100 |  | ele | en_can_hydro_ror_IN10-765_IND | IND | Aggregated Plant -- cancelled | GW | TWh | daynite | yes
en_can_hydro_ror_G100000604882 | IND | hydro | e_w1072445901-400_IND | 2030 | 1.5 | 1 | 1540 | 41.25 | 2 |  | 100 |  | ele | en_can_hydro_ror_IN10-765_IND | IND | Aggregated Plant -- cancelled - inferred 4 y | GW | TWh | daynite | yes
en_can_hydro_ror_G100000604961 | IND | hydro | e_IN145-400_IND | 2030 | 0.111 | 1 | 1771 | 45.375 | 2.2 |  | 100 |  | ele | en_can_hydro_ror_IN155-400_IND | IND | Aggregated Plant -- cancelled - inferred 4 y | GW | TWh | daynite | yes
en_can_hydro_ror_IN10-765_IND | IND | hydro | e_IN10-765_IND | 2028 | 0.045 | 1 | 2079 | 53.625 | 2.4 |  | 100 |  | ele | en_can_hydro_ror_IN155-400_IND | IND | Aggregated Plant -- cancelled | GW | TWh | daynite | yes
en_can_hydro_ror_IN10-765_IND | IND | hydro | e_IN10-765_IND | 2030 | 0.236 | 1 | 1771 | 45.375 | 2.2 |  | 100 |  | ele | en_can_hydro_ror_IN282-765_IND | IND | Aggregated Plant -- cancelled - inferred 4 y | GW | TWh | daynite | yes
en_can_hydro_ror_IN155-400_IND | IND | hydro | e_IN155-400_IND | 2028 | 0.048 | 1 | 2079 | 53.625 | 2.4 |  | 100 |  | ele | en_can_hydro_ror_IN42-765_IND | IND | Aggregated Plant -- cancelled - inferred 4 y | GW | TWh | daynite | yes
en_can_hydro_ror_IN155-400_IND | IND | hydro | e_IN155-400_IND | 2030 | 0.17 | 1 | 1771 | 45.375 | 2.2 |  | 100 |  | ele | en_can_hydro_ror_IN610-765_IND | IND | Aggregated Plant -- cancelled - inferred 4 y | GW | TWh | daynite | yes
en_can_hydro_ror_IN282-765_IND | IND | hydro | e_IN282-765_IND | 2028 | 0.07 | 1 | 1771 | 45.375 | 2.2 |  | 100 |  | ele | en_pc_bioenergy_w247861059-765_IND | IND | Aggregated Plant -- pre-construction | GW | TWh | daynite | yes
en_can_hydro_ror_IN42-765_IND | IND | hydro | e_IN42-765_IND | 2028 | 0.173 | 1 | 1851.1156 | 47.521 | 2.252 |  | 100 |  | ele | en_pc_bioenergy_w429459345-765_IND | IND | Aggregated Plant -- pre-construction | GW | TWh | daynite | yes
en_can_hydro_ror_IN610-765_IND | IND | hydro | e_IN610-765_IND | 2028 | 0.1 | 1 | 1771 | 45.375 | 2.2 |  | 100 |  | ele | en_pc_bioenergy_w473902678-765_IND | IND | Aggregated Plant -- pre-construction | GW | TWh | daynite | yes
en_pc_bioenergy_w247861059-765_IND | IND | bioenergy | e_w247861059-765_IND | 2027 | 0.06 | 0.3072 | 3307.5 | 126.75 | 7.68 |  | 50 |  | ele | en_pc_bioenergy_w910151268-765_IND | IND | Aggregated Plant -- pre-construction | GW | TWh | daynite | yes
en_pc_bioenergy_w429459345-765_IND | IND | bioenergy | e_w429459345-765_IND | 2025 | 0.022 | 0.3072 | 3307.5 | 126.75 | 7.68 |  | 50 |  | ele | en_pc_coal_subcritical_G100000115662 | IND | Darlipali power station_Phase II Unit 3 -- pre-construction | GW | TWh | daynite | no
en_pc_bioenergy_w473902678-765_IND | IND | bioenergy | e_w473902678-765_IND | 2025 | 0.007 | 0.3072 | 3307.5 | 126.75 | 7.68 |  | 50 |  | ele | en_pc_coal_subcritical_G100000115761 | IND | Meja Thermal Power Project_Stage II Unit 3 -- pre-construction | GW | TWh | daynite | no
en_pc_bioenergy_w910151268-765_IND | IND | bioenergy | e_w910151268-765_IND | 2025 | 0.06 | 0.3072 | 3307.5 | 126.75 | 7.68 |  | 50 |  | ele | en_pc_coal_subcritical_G100000115762 | IND | Meja Thermal Power Project_Stage II Unit 4 -- pre-construction | GW | TWh | daynite | no
en_pc_coal_subcritical_G100000115662 | IND | coal | e_w521570801-765_IND | 2025 | 0.8 | 0.3456 | 1400 | 45 | 4 |  | 50 |  | ele | en_pc_coal_subcritical_G100001000259 | IND | Meja Thermal Power Project_Stage II Unit 5 -- pre-construction | GW | TWh | daynite | no
en_pc_coal_subcritical_G100000115761 | IND | coal | e_IN312-765_IND | 2025 | 0.8 | 0.3456 | 1400 | 45 | 4 |  | 50 |  | ele | en_pc_coal_subcritical_w323266562-765_IND | IND | Aggregated Plant -- pre-construction | GW | TWh | daynite | yes
en_pc_coal_subcritical_G100000115762 | IND | coal | e_IN312-765_IND | 2025 | 0.8 | 0.3456 | 1400 | 45 | 4 |  | 50 |  | ele | en_pc_coal_subcritical_w923365745-765_IND | IND | Aggregated Plant -- pre-construction | GW | TWh | daynite | yes
en_pc_coal_subcritical_G100001000259 | IND | coal | e_IN312-765_IND | 2025 | 0.8 | 0.3456 | 1400 | 45 | 4 |  | 50 |  | ele | en_pc_coal_supercritical_G100000103070 | IND | Godhna power station_Phase I Unit 1 -- pre-construction | GW | TWh | daynite | no
en_pc_coal_subcritical_w323266562-765_IND | IND | coal | e_w323266562-765_IND | 2025 | 0.35 | 0.3456 | 1400 | 45 | 4 |  | 50 |  | ele | en_pc_coal_supercritical_G100000103071 | IND | Godhna power station_Phase I Unit 2 -- pre-construction | GW | TWh | daynite | no
en_pc_coal_subcritical_w323266562-765_IND | IND | coal | e_w323266562-765_IND | 2026 | 0.3 | 0.3264 | 1610 | 49.5 | 4.4 |  | 50 |  | ele | en_pc_coal_supercritical_G100000107912 | IND | Pegadapalli (Jaipur Mandal) power station_Unit 3 -- pre-construction | GW | TWh | daynite | no
en_pc_coal_subcritical_w323266562-765_IND | IND | coal | e_w323266562-765_IND | 2029 | 0.3 | 0.3264 | 1610 | 49.5 | 4.4 |  | 50 |  | ele | en_pc_coal_supercritical_G100000108417 | IND | Raghunathpur Thermal Power Station_Unit 3 -- pre-construction | GW | TWh | daynite | no
en_pc_coal_subcritical_w323266562-765_IND | IND | coal | e_w323266562-765_IND | 2032 | 0.3 | 0.3264 | 1610 | 49.5 | 4.4 |  | 50 |  | ele | en_pc_coal_supercritical_G100000108418 | IND | Raghunathpur Thermal Power Station_Unit 4 -- pre-construction | GW | TWh | daynite | no
en_pc_coal_subcritical_w923365745-765_IND | IND | coal | e_w923365745-765_IND | 2025 | 0.3 | 0.3264 | 1610 | 49.5 | 4.4 |  | 50 |  | ele | en_pc_coal_supercritical_G100000108843 | IND | Satpura Thermal Power Station_Unit 12 -- pre-construction | GW | TWh | daynite | no
en_pc_coal_supercritical_G100000103070 | IND | coal | e_w311954703-765_IND | 2029 | 0.8 | 0.408 | 1540 | 48.75 | 4.4 |  | 50 |  | ele | en_pc_coal_supercritical_G100000110424 | IND | Udangudi Super Critical Thermal Power Project_Unit 3 -- pre-construction | GW | TWh | daynite | no
en_pc_coal_supercritical_G100000103071 | IND | coal | e_w311954703-765_IND | 2029 | 0.8 | 0.408 | 1540 | 48.75 | 4.4 |  | 50 |  | ele | en_pc_coal_supercritical_G100000110425 | IND | Udangudi Super Critical Thermal Power Project_Unit 4 -- pre-construction | GW | TWh | daynite | no
en_pc_coal_supercritical_G100000107912 | IND | coal | e_w1207477934-765_IND | 2029 | 0.8 | 0.408 | 1540 | 48.75 | 4.4 |  | 50 |  | ele | en_pc_coal_supercritical_G100000110426 | IND | Udangudi Super Critical Thermal Power Project_Unit 5 -- pre-construction | GW | TWh | daynite | no
en_pc_coal_supercritical_G100000108417 | IND | coal | e_w118228036-400_IND | 2029 | 0.66 | 0.408 | 1540 | 48.75 | 4.4 |  | 50 |  | ele | en_pc_coal_supercritical_G100000110427 | IND | Udangudi Super Critical Thermal Power Project_Unit 6 -- pre-construction | GW | TWh | daynite | no
en_pc_coal_supercritical_G100000108418 | IND | coal | e_w118228036-400_IND | 2029 | 0.66 | 0.408 | 1540 | 48.75 | 4.4 |  | 50 |  | ele | en_pc_coal_supercritical_G100000110431 | IND | Udupi power station_Unit 3 -- pre-construction | GW | TWh | daynite | no
en_pc_coal_supercritical_G100000108843 | IND | coal | e_w408924420-765_IND | 2030 | 0.66 | 0.408 | 1540 | 48.75 | 4.4 |  | 50 |  | ele | en_pc_coal_supercritical_G100000110432 | IND | Udupi power station_Unit 4 -- pre-construction | GW | TWh | daynite | no
en_pc_coal_supercritical_G100000110424 | IND | coal | e_w425401901-765_IND | 2025 | 0.66 | 0.408 | 1540 | 48.75 | 4.4 |  | 50 |  | ele | en_pc_coal_supercritical_G100000111885 | IND | Ramagundam power station_Stage V Unit 10 -- pre-construction | GW | TWh | daynite | no
en_pc_coal_supercritical_G100000110425 | IND | coal | e_w425401901-765_IND | 2025 | 0.66 | 0.408 | 1540 | 48.75 | 4.4 |  | 50 |  | ele | en_pc_coal_supercritical_G100000112787 | IND | Neyveli Thermal Power Station II_Unit 10 -- pre-construction | GW | TWh | daynite | no
en_pc_coal_supercritical_G100000110426 | IND | coal | e_w425401901-765_IND | 2025 | 0.66 | 0.408 | 1540 | 48.75 | 4.4 |  | 50 |  | ele | en_pc_coal_supercritical_G100000112788 | IND | Neyveli Thermal Power Station II_Unit 11 -- pre-construction | GW | TWh | daynite | no
en_pc_coal_supercritical_G100000110427 | IND | coal | e_w425401901-765_IND | 2025 | 0.66 | 0.408 | 1540 | 48.75 | 4.4 |  | 50 |  | ele | en_pc_coal_supercritical_G100000113816 | IND | Ukai Thermal Power Station_Unit 7 -- pre-construction | GW | TWh | daynite | no
en_pc_coal_supercritical_G100000110431 | IND | coal | e_w355560316-765_IND | 2025 | 0.8 | 0.408 | 1540 | 48.75 | 4.4 |  | 50 |  | ele | en_pc_coal_supercritical_G100000114262 | IND | Ramagundam power station_Stage V Unit 11 -- pre-construction | GW | TWh | daynite | no
en_pc_coal_supercritical_G100000110432 | IND | coal | e_w355560316-765_IND | 2025 | 0.8 | 0.408 | 1540 | 48.75 | 4.4 |  | 50 |  | ele | en_pc_coal_supercritical_G100000114263 | IND | Ramagundam power station_Stage V Unit 12 -- pre-construction | GW | TWh | daynite | no
en_pc_coal_supercritical_G100000111885 | IND | coal | e_w1207477934-765_IND | 2025 | 0.8 | 0.408 | 1540 | 48.75 | 4.4 |  | 50 |  | ele | en_pc_coal_supercritical_G100000114482 | IND | MP Amarkantak power station_Unit 6 -- pre-construction | GW | TWh | daynite | no
en_pc_coal_supercritical_G100000112787 | IND | coal | e_w545571850-765_IND | 2025 | 0.66 | 0.408 | 1540 | 48.75 | 4.4 |  | 50 |  | ele | en_pc_coal_supercritical_G100000114483 | IND | Koradi Thermal Power Station_Unit 11 -- pre-construction | GW | TWh | daynite | no
en_pc_coal_supercritical_G100000112788 | IND | coal | e_w545571850-765_IND | 2025 | 0.66 | 0.408 | 1540 | 48.75 | 4.4 |  | 50 |  | ele | en_pc_coal_supercritical_G100000114484 | IND | Koradi Thermal Power Station_Unit 12 -- pre-construction | GW | TWh | daynite | no
en_pc_coal_supercritical_G100000113816 | IND | coal | e_w331275940-765_IND | 2029 | 0.8 | 0.408 | 1540 | 48.75 | 4.4 |  | 50 |  | ele | en_pc_coal_supercritical_G100000114812 | IND | MP Adani power station_Unit 1 -- pre-construction | GW | TWh | daynite | no
en_pc_coal_supercritical_G100000114262 | IND | coal | e_w1207477934-765_IND | 2025 | 0.8 | 0.408 | 1540 | 48.75 | 4.4 |  | 50 |  | ele | en_pc_coal_supercritical_G100000114813 | IND | MP Adani power station_Unit 2 -- pre-construction | GW | TWh | daynite | no
en_pc_coal_supercritical_G100000114263 | IND | coal | e_w1207477934-765_IND | 2025 | 0.8 | 0.408 | 1540 | 48.75 | 4.4 |  | 50 |  | ele | en_pc_coal_supercritical_G100000115763 | IND | Hasdeo Thermal Power Station_Expansion Unit 1 -- pre-construction | GW | TWh | daynite | no
en_pc_coal_supercritical_G100000114482 | IND | coal | e_IN399-765_IND | 2027 | 0.66 | 0.408 | 1540 | 48.75 | 4.4 |  | 50 |  | ele | en_pc_coal_supercritical_G100000115764 | IND | Hasdeo Thermal Power Station_Expansion Unit 2 -- pre-construction | GW | TWh | daynite | no
en_pc_coal_supercritical_G100000114483 | IND | coal | e_w408924420-765_IND | 2028 | 0.66 | 0.408 | 1540 | 48.75 | 4.4 |  | 50 |  | ele | en_pc_coal_supercritical_G100001000206 | IND | Talabira power station_Stage II Unit 4 -- pre-construction | GW | TWh | daynite | no
en_pc_coal_supercritical_G100000114484 | IND | coal | e_w408924420-765_IND | 2029 | 0.66 | 0.408 | 1540 | 48.75 | 4.4 |  | 50 |  | ele | en_pc_coal_ultra-supercritical_G100000100035 | IND | Adani Raigarh Thermal Power Plant_Unit 2 -- pre-construction | GW | TWh | daynite | no
en_pc_coal_supercritical_G100000114812 | IND | coal | e_w192782338-765_IND | 2025 | 0.66 | 0.408 | 1540 | 48.75 | 4.4 |  | 50 |  | ele | en_pc_coal_ultra-supercritical_G100000100036 | IND | Adani Raigarh Thermal Power Plant_Unit 3 -- pre-construction | GW | TWh | daynite | no
en_pc_coal_supercritical_G100000114813 | IND | coal | e_w192782338-765_IND | 2025 | 0.66 | 0.408 | 1540 | 48.75 | 4.4 |  | 50 |  | ele | en_pc_coal_ultra-supercritical_G100000102296 | IND | Deenbandhu Chhotu Ram Thermal Power Plant_Unit 3 -- pre-construction | GW | TWh | daynite | no
en_pc_coal_supercritical_G100000115763 | IND | coal | e_w353914865-765_IND | 2028 | 0.66 | 0.408 | 1540 | 48.75 | 4.4 |  | 50 |  | ele | en_pc_coal_ultra-supercritical_G100000108459 | IND | Rajpura Thermal Power Project_Unit 3 -- pre-construction | GW | TWh | daynite | no
en_pc_coal_supercritical_G100000115764 | IND | coal | e_w353914865-765_IND | 2028 | 0.66 | 0.408 | 1540 | 48.75 | 4.4 |  | 50 |  | ele | en_pc_coal_ultra-supercritical_G100000109874 | IND | Talabira power station_Stage I Unit 1 -- pre-construction | GW | TWh | daynite | no
en_pc_coal_supercritical_G100001000206 | IND | coal | e_w521570801-765_IND | 2025 | 0.8 | 0.408 | 1540 | 48.75 | 4.4 |  | 50 |  | ele | en_pc_coal_ultra-supercritical_G100000110865 | IND | Adani Anuppur Thermal Power Plant_Unit 1 -- pre-construction | GW | TWh | daynite | no
en_pc_coal_ultra-supercritical_G100000100035 | IND | coal | e_w1246177377-765_IND | 2025 | 0.8 | 0.4272 | 1680 | 52.5 | 4.4 |  | 50 |  | ele | en_pc_coal_ultra-supercritical_G100000110866 | IND | Adani Anuppur Thermal Power Plant_Unit 2 -- pre-construction | GW | TWh | daynite | no
en_pc_coal_ultra-supercritical_G100000100036 | IND | coal | e_w1246177377-765_IND | 2025 | 0.8 | 0.4272 | 1680 | 52.5 | 4.4 |  | 50 |  | ele | en_pc_coal_ultra-supercritical_G100000110867 | IND | Mirzapur power station_Unit 1 -- pre-construction | GW | TWh | daynite | no
en_pc_coal_ultra-supercritical_G100000102296 | IND | coal | e_IN42-765_IND | 2029 | 0.8 | 0.4272 | 1680 | 52.5 | 4.4 |  | 50 |  | ele | en_pc_coal_ultra-supercritical_G100000110868 | IND | Mirzapur power station_Unit 2 -- pre-construction | GW | TWh | daynite | no
en_pc_coal_ultra-supercritical_G100000108459 | IND | coal | e_w372701897-765_IND | 2025 | 0.8 | 0.4272 | 1680 | 52.5 | 4.4 |  | 50 |  | ele | en_pc_coal_ultra-supercritical_G100000112790 | IND | Lalitpur power project_Unit 4 -- pre-construction | GW | TWh | daynite | no
en_pc_coal_ultra-supercritical_G100000109874 | IND | coal | e_w521570801-765_IND | 2029 | 0.8 | 0.4272 | 1680 | 52.5 | 4.4 |  | 50 |  | ele | en_pc_coal_ultra-supercritical_G100000112791 | IND | Lalitpur power project_Unit 5 -- pre-construction | GW | TWh | daynite | no
en_pc_coal_ultra-supercritical_G100000110865 | IND | coal | e_IN405-765_IND | 2025 | 0.8 | 0.4272 | 1680 | 52.5 | 4.4 |  | 50 |  | ele | en_pc_coal_ultra-supercritical_G100000112792 | IND | Lalitpur power project_Unit 6 -- pre-construction | GW | TWh | daynite | no
en_pc_coal_ultra-supercritical_G100000110866 | IND | coal | e_IN405-765_IND | 2025 | 0.8 | 0.4272 | 1680 | 52.5 | 4.4 |  | 50 |  | ele | en_pc_coal_ultra-supercritical_G100000113419 | IND | Talabira power station_Stage I Unit 2 -- pre-construction | GW | TWh | daynite | no
en_pc_coal_ultra-supercritical_G100000110867 | IND | coal | e_w409798382-400_IND | 2025 | 0.8 | 0.4272 | 1680 | 52.5 | 4.4 |  | 50 |  | ele | en_pc_coal_ultra-supercritical_G100000113420 | IND | Talabira power station_Stage I Unit 3 -- pre-construction | GW | TWh | daynite | no
en_pc_coal_ultra-supercritical_G100000110868 | IND | coal | e_w409798382-400_IND | 2025 | 0.8 | 0.4272 | 1680 | 52.5 | 4.4 |  | 50 |  | ele | en_pc_coal_ultra-supercritical_G100000114226 | IND | Sipat power station_Unit 6 -- pre-construction | GW | TWh | daynite | no
en_pc_coal_ultra-supercritical_G100000112790 | IND | coal | e_w423702239-765_IND | 2025 | 0.8 | 0.4272 | 1680 | 52.5 | 4.4 |  | 50 |  | ele | en_pc_coal_ultra-supercritical_G100000115404 | IND | Chhabra Thermal Power Station_Unit 7 -- pre-construction | GW | TWh | daynite | no
en_pc_coal_ultra-supercritical_G100000112791 | IND | coal | e_w423702239-765_IND | 2025 | 0.8 | 0.4272 | 1680 | 52.5 | 4.4 |  | 50 |  | ele | en_pc_coal_ultra-supercritical_G100000115405 | IND | Chhabra Thermal Power Station_Unit 8 -- pre-construction | GW | TWh | daynite | no
en_pc_coal_ultra-supercritical_G100000112792 | IND | coal | e_w423702239-765_IND | 2025 | 0.8 | 0.4272 | 1680 | 52.5 | 4.4 |  | 50 |  | ele | en_pc_coal_ultra-supercritical_G100000115406 | IND | Kalisindh Thermal Power Station_Expansion Unit 1 -- pre-construction | GW | TWh | daynite | no
en_pc_coal_ultra-supercritical_G100000113419 | IND | coal | e_w521570801-765_IND | 2029 | 0.8 | 0.4272 | 1680 | 52.5 | 4.4 |  | 50 |  | ele | en_pc_coal_ultra-supercritical_G100000115765 | IND | Durgapur DVC power station_New Unit -- pre-construction | GW | TWh | daynite | no
en_pc_coal_ultra-supercritical_G100000113420 | IND | coal | e_w521570801-765_IND | 2029 | 0.8 | 0.4272 | 1680 | 52.5 | 4.4 |  | 50 |  | ele | en_pc_coal_ultra-supercritical_G100000115766 | IND | Koderma Thermal Power Station_Unit 3 -- pre-construction | GW | TWh | daynite | no
en_pc_coal_ultra-supercritical_G100000114226 | IND | coal | e_w423166766-765_IND | 2029 | 0.8 | 0.4272 | 1680 | 52.5 | 4.4 |  | 50 |  | ele | en_pc_coal_ultra-supercritical_G100000115767 | IND | Koderma Thermal Power Station_Unit 4 -- pre-construction | GW | TWh | daynite | no
en_pc_coal_ultra-supercritical_G100000115404 | IND | coal | e_w311571096-765_IND | 2025 | 0.66 | 0.4272 | 1680 | 52.5 | 4.4 |  | 50 |  | ele | en_pc_coal_ultra-supercritical_G100000115970 | IND | Raikheda power station_Unit 3 -- pre-construction | GW | TWh | daynite | no
en_pc_coal_ultra-supercritical_G100000115405 | IND | coal | e_w311571096-765_IND | 2025 | 0.66 | 0.4272 | 1680 | 52.5 | 4.4 |  | 50 |  | ele | en_pc_coal_ultra-supercritical_G100000115971 | IND | Raikheda power station_Unit 4 -- pre-construction | GW | TWh | daynite | no
en_pc_coal_ultra-supercritical_G100000115406 | IND | coal | e_w311571096-765_IND | 2025 | 0.8 | 0.4272 | 1680 | 52.5 | 4.4 |  | 50 |  | ele | en_pc_coal_ultra-supercritical_G100001000207 | IND | Ib Valley Thermal Power Station_Stage III Unit 5 -- pre-construction | GW | TWh | daynite | no
en_pc_coal_ultra-supercritical_G100000115765 | IND | coal | e_w118228036-400_IND | 2029 | 0.8 | 0.4272 | 1680 | 52.5 | 4.4 |  | 50 |  | ele | en_pc_coal_ultra-supercritical_G100001000208 | IND | Ib Valley Thermal Power Station_Stage III Unit 6 -- pre-construction | GW | TWh | daynite | no
en_pc_coal_ultra-supercritical_G100000115766 | IND | coal | e_w209806650-400_IND | 2028 | 0.8 | 0.4272 | 1680 | 52.5 | 4.4 |  | 50 |  | ele | en_pc_coal_ultra-supercritical_G100001000256 | IND | Buxar Thermal Power Station_Unit 3 -- pre-construction | GW | TWh | daynite | no
en_pc_coal_ultra-supercritical_G100000115767 | IND | coal | e_w209806650-400_IND | 2029 | 0.8 | 0.4272 | 1680 | 52.5 | 4.4 |  | 50 |  | ele | en_pc_coal_ultra-supercritical_G100001005078 | IND | Mahan Super Thermal Power Project_USCTPP Unit 3 -- pre-construction | GW | TWh | daynite | no
en_pc_coal_ultra-supercritical_G100000115970 | IND | coal | e_w311933111-765_IND | 2025 | 0.8 | 0.4272 | 1680 | 52.5 | 4.4 |  | 50 |  | ele | en_pc_coal_ultra-supercritical_G100001005079 | IND | Mahan Super Thermal Power Project_USCTPP Unit 4 -- pre-construction | GW | TWh | daynite | no
en_pc_coal_ultra-supercritical_G100000115971 | IND | coal | e_w311933111-765_IND | 2025 | 0.8 | 0.4272 | 1680 | 52.5 | 4.4 |  | 50 |  | ele | en_pc_coal_ultra-supercritical_G100001005227 | IND | Nabinagar Super Thermal Power Project_Unit 4 -- pre-construction | GW | TWh | daynite | no
en_pc_coal_ultra-supercritical_G100001000207 | IND | coal | e_IN578-765_IND | 2029 | 0.66 | 0.4272 | 1680 | 52.5 | 4.4 |  | 50 |  | ele | en_pc_coal_ultra-supercritical_G100001005229 | IND | Nabinagar Super Thermal Power Project_Unit 5 -- pre-construction | GW | TWh | daynite | no
en_pc_coal_ultra-supercritical_G100001000208 | IND | coal | e_IN578-765_IND | 2029 | 0.66 | 0.4272 | 1680 | 52.5 | 4.4 |  | 50 |  | ele | en_pc_coal_ultra-supercritical_G100001005230 | IND | Nabinagar Super Thermal Power Project_Unit 6 -- pre-construction | GW | TWh | daynite | no
en_pc_coal_ultra-supercritical_G100001000256 | IND | coal | e_IN317-400_IND | 2025 | 0.8 | 0.4272 | 1680 | 52.5 | 4.4 |  | 50 |  | ele | en_pc_coal_ultra-supercritical_G100001017728 | IND | Kawai Thermal Power Project_Unit 3 -- pre-construction | GW | TWh | daynite | no
en_pc_coal_ultra-supercritical_G100001005078 | IND | coal | e_IN412-765_IND | 2025 | 0.8 | 0.4272 | 1680 | 52.5 | 4.4 |  | 50 |  | ele | en_pc_coal_ultra-supercritical_G100001017729 | IND | Kawai Thermal Power Project_Unit 4 -- pre-construction | GW | TWh | daynite | no
en_pc_coal_ultra-supercritical_G100001005079 | IND | coal | e_IN412-765_IND | 2025 | 0.8 | 0.4272 | 1680 | 52.5 | 4.4 |  | 50 |  | ele | en_pc_coal_ultra-supercritical_G100001017730 | IND | Kawai Thermal Power Project_Unit 5 -- pre-construction | GW | TWh | daynite | no
en_pc_coal_ultra-supercritical_G100001005227 | IND | coal | e_w577176545-400_IND | 2029 | 0.8 | 0.4272 | 1680 | 52.5 | 4.4 |  | 50 |  | ele | en_pc_coal_ultra-supercritical_G100001017731 | IND | Kawai Thermal Power Project_Unit 6 -- pre-construction | GW | TWh | daynite | no
en_pc_coal_ultra-supercritical_G100001005229 | IND | coal | e_w577176545-400_IND | 2030 | 0.8 | 0.4272 | 1680 | 52.5 | 4.4 |  | 50 |  | ele | en_pc_coal_ultra-supercritical_G100001018573 | IND | Gadarwara Super Thermal Power Project_Unit 3 -- pre-construction | GW | TWh | daynite | no
en_pc_coal_ultra-supercritical_G100001005230 | IND | coal | e_w577176545-400_IND | 2030 | 0.8 | 0.4272 | 1680 | 52.5 | 4.4 |  | 50 |  | ele | en_pc_coal_ultra-supercritical_G100001018576 | IND | Gadarwara Super Thermal Power Project_Unit 4 -- pre-construction | GW | TWh | daynite | no
en_pc_coal_ultra-supercritical_G100001017728 | IND | coal | e_w311571096-765_IND | 2025 | 0.8 | 0.4272 | 1680 | 52.5 | 4.4 |  | 50 |  | ele | en_pc_coal_ultra-supercritical_G100001020507 | IND | Salaya power plant_Unit 3 -- pre-construction | GW | TWh | daynite | no
en_pc_coal_ultra-supercritical_G100001017729 | IND | coal | e_w311571096-765_IND | 2025 | 0.8 | 0.4272 | 1680 | 52.5 | 4.4 |  | 50 |  | ele | en_pc_coal_ultra-supercritical_G100001020508 | IND | Salaya power plant_Unit 4 -- pre-construction | GW | TWh | daynite | no
en_pc_coal_ultra-supercritical_G100001017730 | IND | coal | e_w311571096-765_IND | 2025 | 0.8 | 0.4272 | 1680 | 52.5 | 4.4 |  | 50 |  | ele | en_pc_coal_ultra-supercritical_G100001027721 | IND | Adani Anuppur Thermal Power Plant_Unit 3 -- pre-construction | GW | TWh | daynite | no
en_pc_coal_ultra-supercritical_G100001017731 | IND | coal | e_w311571096-765_IND | 2025 | 0.8 | 0.4272 | 1680 | 52.5 | 4.4 |  | 50 |  | ele | en_pc_coal_ultra-supercritical_G100001027722 | IND | Adani Anuppur Thermal Power Plant_Unit 4 -- pre-construction | GW | TWh | daynite | no
en_pc_coal_ultra-supercritical_G100001018573 | IND | coal | e_w514344408-765_IND | 2025 | 0.8 | 0.4272 | 1680 | 52.5 | 4.4 |  | 50 |  | ele | en_pc_coal_ultra-supercritical_G100001048376 | IND | Anuppur Thermal Power Project_New Phase 2 Unit 1 -- pre-construction | GW | TWh | daynite | no
en_pc_coal_ultra-supercritical_G100001018576 | IND | coal | e_w514344408-765_IND | 2025 | 0.8 | 0.4272 | 1680 | 52.5 | 4.4 |  | 50 |  | ele | en_pc_coal_ultra-supercritical_G100001048378 | IND | Anuppur Thermal Power Project_New Phase 2 Unit 2 -- pre-construction | GW | TWh | daynite | no
en_pc_coal_ultra-supercritical_G100001020507 | IND | coal | e_w688672711-765_IND | 2028 | 0.8 | 0.4272 | 1680 | 52.5 | 4.4 |  | 50 |  | ele | en_pc_coal_ultra-supercritical_G100001051702 | IND | Nilanchal power station_Unit 1 -- pre-construction | GW | TWh | daynite | no
en_pc_coal_ultra-supercritical_G100001020508 | IND | coal | e_w688672711-765_IND | 2028 | 0.8 | 0.4272 | 1680 | 52.5 | 4.4 |  | 50 |  | ele | en_pc_coal_ultra-supercritical_G100001051703 | IND | Nilanchal power station_Unit 2 -- pre-construction | GW | TWh | daynite | no
en_pc_coal_ultra-supercritical_G100001027721 | IND | coal | e_IN405-765_IND | 2025 | 0.8 | 0.4272 | 1680 | 52.5 | 4.4 |  | 50 |  | ele | en_pc_coal_ultra-supercritical_G100001051704 | IND | Nilanchal power station_Unit 3 -- pre-construction | GW | TWh | daynite | no
en_pc_coal_ultra-supercritical_G100001027722 | IND | coal | e_IN405-765_IND | 2025 | 0.8 | 0.4272 | 1680 | 52.5 | 4.4 |  | 50 |  | ele | en_pc_hydro_dam_G100000601876 | IND | Dikhu hydroelectric plant_ -- pre-construction | GW | TWh | daynite | no
en_pc_coal_ultra-supercritical_G100001048376 | IND | coal | e_w202980838-765_IND | 2025 | 0.8 | 0.4272 | 1680 | 52.5 | 4.4 |  | 50 |  | ele | en_pc_hydro_dam_G100000604131 | IND | Pancheshwar hydroelectric plant_ -- pre-construction | GW | TWh | daynite | no
en_pc_coal_ultra-supercritical_G100001048378 | IND | coal | e_w202980838-765_IND | 2025 | 0.8 | 0.4272 | 1680 | 52.5 | 4.4 |  | 50 |  | STG | en_pc_hydro_ps_G100000601839 | IND | Bandu hydroelectric plant_ -- pre-construction | GW | TWh | daynite | no
en_pc_coal_ultra-supercritical_G100001051702 | IND | coal | e_w323266562-765_IND | 2025 | 0.8 | 0.4272 | 1680 | 52.5 | 4.4 |  | 50 |  | STG | en_pc_hydro_ps_G100000602098 | IND | Turga hydroelectric plant_ -- pre-construction | GW | TWh | daynite | no
en_pc_coal_ultra-supercritical_G100001051703 | IND | coal | e_w323266562-765_IND | 2025 | 0.8 | 0.4272 | 1680 | 52.5 | 4.4 |  | 50 |  | STG | en_pc_hydro_ps_G100000604250 | IND | Bhavali hydroelectric plant_ -- pre-construction | GW | TWh | daynite | no
en_pc_coal_ultra-supercritical_G100001051704 | IND | coal | e_w323266562-765_IND | 2025 | 0.8 | 0.4272 | 1680 | 52.5 | 4.4 |  | 50 |  | STG | en_pc_hydro_ps_G100001026998 | IND | Bhivpuri Pumped Storage hydroelectric plant_ -- pre-construction | GW | TWh | daynite | no
en_pc_hydro_dam_G100000601876 | IND | hydro | e_w375941438-400_IND | 2025 | 0.186 | 1 | 2012.5 | 41.25 | 1.76 |  | 100 |  | STG | en_pc_hydro_ps_G100001027000 | IND | Darzo Lui Pumped Storage hydroelectric plant_ -- pre-construction | GW | TWh | daynite | no
en_pc_hydro_dam_G100000604131 | IND | hydro | e_w352619220-765_IND | 2031 | 6.48 | 1 | 1750 | 37.5 | 1.6 |  | 100 |  | ele | en_pc_hydro_ror_G100000601866 | IND | Dagmara hydroelectric plant_ -- pre-construction | GW | TWh | daynite | no
en_pc_hydro_ps_G100000601839 | IND |  | e_w149822703-400_IND | 2029 | 0.9 | 1 | 1260 | 30 | 1.2 |  | 100 |  | ele | en_pc_hydro_ror_G100000601878 | IND | Dugar hydroelectric plant_ -- pre-construction | GW | TWh | daynite | no
en_pc_hydro_ps_G100000602098 | IND |  | e_w149822703-400_IND | 2028 | 1 | 1 | 1260 | 30 | 1.2 |  | 100 |  | ele | en_pc_hydro_ror_G100000601931 | IND | Kirthai-I hydroelectric plant_ -- pre-construction | GW | TWh | daynite | no
en_pc_hydro_ps_G100000604250 | IND |  | e_w473902678-765_IND | 2028 | 1.5 | 1 | 1260 | 30 | 1.2 |  | 100 |  | ele | en_pc_hydro_ror_G100000604703 | IND | Panan Sikkim hydroelectric plant_ -- pre-construction | GW | TWh | daynite | no
en_pc_hydro_ps_G100001026998 | IND |  | e_w473902678-765_IND | 2028 | 1.5 | 1 | 1260 | 30 | 1.2 |  | 100 |  | ele | en_pc_hydro_ror_G100000604870 | IND | Teesta-IV hydroelectric plant_ -- pre-construction | GW | TWh | daynite | no
en_pc_hydro_ps_G100001027000 | IND |  | e_w1072445901-400_IND | 2025 | 2.4 | 1 | 1260 | 30 | 1.2 |  | 100 |  | ele | en_pc_nuclear_G100000500631 | IND | Kaiga nuclear power plant_5 -- pre-construction | GW | TWh | daynite | no
en_pc_hydro_ror_G100000601866 | IND | hydro | e_IN263-400_IND | 2025 | 0.13 | 1 | 1771 | 45.375 | 2.2 |  | 100 |  | ele | en_pc_nuclear_G100000500632 | IND | Kaiga nuclear power plant_6 -- pre-construction | GW | TWh | daynite | no
en_pc_hydro_ror_G100000601878 | IND | hydro | e_IN10-765_IND | 2025 | 0.5 | 1 | 1540 | 41.25 | 2 |  | 100 |  | ele | en_pc_nuclear_G100000500641 | IND | Gorakhpur Haryana nuclear power plant_1-1 -- pre-construction | GW | TWh | daynite | no
en_pc_hydro_ror_G100000601931 | IND | hydro | e_IN10-765_IND | 2031 | 0.39 | 1 | 1540 | 41.25 | 2 |  | 100 |  | ele | en_pc_nuclear_G100000500642 | IND | Gorakhpur Haryana nuclear power plant_1-2 -- pre-construction | GW | TWh | daynite | no
en_pc_hydro_ror_G100000604703 | IND | hydro | e_IN155-400_IND | 2025 | 0.3 | 1 | 1771 | 45.375 | 2.2 |  | 100 |  | ele | en_pc_nuclear_G100000500676 | IND | Kovvada nuclear power plant_1 -- pre-construction | GW | TWh | daynite | no
en_pc_hydro_ror_G100000604870 | IND | hydro | e_IN155-400_IND | 2025 | 0.52 | 1 | 1540 | 41.25 | 2 |  | 100 |  | ele | en_pc_nuclear_G100000500677 | IND | Kovvada nuclear power plant_2 -- pre-construction | GW | TWh | daynite | no
en_pc_nuclear_G100000500631 | IND | nuclear | e_w429459345-765_IND | 2026 | 0.7 | 1 | 4550 | 112.5 | 3.2 |  | 50 |  | ele | en_pc_nuclear_G100000500678 | IND | Kovvada nuclear power plant_3 -- pre-construction | GW | TWh | daynite | no
en_pc_nuclear_G100000500632 | IND | nuclear | e_w429459345-765_IND | 2026 | 0.7 | 1 | 4550 | 112.5 | 3.2 |  | 50 |  | ele | en_pc_nuclear_G100000500679 | IND | Kovvada nuclear power plant_4 -- pre-construction | GW | TWh | daynite | no
en_pc_nuclear_G100000500641 | IND | nuclear | e_w311176519-765_IND | 2031 | 0.7 | 1 | 4550 | 112.5 | 3.2 |  | 50 |  | ele | en_pc_nuclear_G100000500680 | IND | Kovvada nuclear power plant_5 -- pre-construction | GW | TWh | daynite | no
en_pc_nuclear_G100000500642 | IND | nuclear | e_w311176519-765_IND | 2031 | 0.7 | 1 | 4550 | 112.5 | 3.2 |  | 50 |  | ele | en_pc_nuclear_G100000500681 | IND | Kovvada nuclear power plant_6 -- pre-construction | GW | TWh | daynite | no
en_pc_nuclear_G100000500676 | IND | nuclear | e_w409112085-765_IND | 2025 | 1.25 | 1 | 4550 | 112.5 | 3.2 |  | 50 |  | ele | en_pc_nuclear_G100000500682 | IND | Mahi Banswara nuclear power plant_1 -- pre-construction | GW | TWh | daynite | no
en_pc_nuclear_G100000500677 | IND | nuclear | e_w409112085-765_IND | 2025 | 1.25 | 1 | 4550 | 112.5 | 3.2 |  | 50 |  | ele | en_pc_nuclear_G100000500683 | IND | Mahi Banswara nuclear power plant_2 -- pre-construction | GW | TWh | daynite | no
en_pc_nuclear_G100000500678 | IND | nuclear | e_w409112085-765_IND | 2025 | 1.25 | 1 | 4550 | 112.5 | 3.2 |  | 50 |  | ele | en_pc_nuclear_G100000500684 | IND | Mahi Banswara nuclear power plant_3 -- pre-construction | GW | TWh | daynite | no
en_pc_nuclear_G100000500679 | IND | nuclear | e_w409112085-765_IND | 2025 | 1.25 | 1 | 4550 | 112.5 | 3.2 |  | 50 |  | ele | en_pc_nuclear_G100000500685 | IND | Mahi Banswara nuclear power plant_4 -- pre-construction | GW | TWh | daynite | no
en_pc_nuclear_G100000500680 | IND | nuclear | e_w409112085-765_IND | 2025 | 1.25 | 1 | 4550 | 112.5 | 3.2 |  | 50 |  | ele | en_pc_nuclear_G100000500686 | IND | Gorakhpur Haryana nuclear power plant_2-3 -- pre-construction | GW | TWh | daynite | no
en_pc_nuclear_G100000500681 | IND | nuclear | e_w409112085-765_IND | 2025 | 1.25 | 1 | 4550 | 112.5 | 3.2 |  | 50 |  | ele | en_pc_nuclear_G100000500687 | IND | Gorakhpur Haryana nuclear power plant_2-4 -- pre-construction | GW | TWh | daynite | no
en_pc_nuclear_G100000500682 | IND | nuclear | e_IN486-765_IND | 2029 | 0.7 | 1 | 4550 | 112.5 | 3.2 |  | 50 |  | ele | en_pc_nuclear_G100000500688 | IND | Chutka nuclear power plant_1 -- pre-construction | GW | TWh | daynite | no
en_pc_nuclear_G100000500683 | IND | nuclear | e_IN486-765_IND | 2029 | 0.7 | 1 | 4550 | 112.5 | 3.2 |  | 50 |  | ele | en_pc_nuclear_G100000500689 | IND | Chutka nuclear power plant_2 -- pre-construction | GW | TWh | daynite | no
en_pc_nuclear_G100000500684 | IND | nuclear | e_IN486-765_IND | 2029 | 0.7 | 1 | 4550 | 112.5 | 3.2 |  | 50 |  | ele | en_pc_nuclear_G100000500690 | IND | Jaitapur nuclear power plant_1 -- pre-construction | GW | TWh | daynite | no
en_pc_nuclear_G100000500685 | IND | nuclear | e_IN486-765_IND | 2029 | 0.7 | 1 | 4550 | 112.5 | 3.2 |  | 50 |  | ele | en_pc_nuclear_G100000500691 | IND | Jaitapur nuclear power plant_2 -- pre-construction | GW | TWh | daynite | no
en_pc_nuclear_G100000500686 | IND | nuclear | e_w311176519-765_IND | 2031 | 0.7 | 1 | 4550 | 112.5 | 3.2 |  | 50 |  | ele | en_pc_nuclear_G100000500692 | IND | Jaitapur nuclear power plant_3 -- pre-construction | GW | TWh | daynite | no
en_pc_nuclear_G100000500687 | IND | nuclear | e_w311176519-765_IND | 2031 | 0.7 | 1 | 4550 | 112.5 | 3.2 |  | 50 |  | ele | en_pc_nuclear_G100000500693 | IND | Jaitapur nuclear power plant_4 -- pre-construction | GW | TWh | daynite | no
en_pc_nuclear_G100000500688 | IND | nuclear | e_w319423421-765_IND | 2031 | 0.7 | 1 | 4550 | 112.5 | 3.2 |  | 50 |  | ele | en_pc_nuclear_G100000500694 | IND | Jaitapur nuclear power plant_5 -- pre-construction | GW | TWh | daynite | no
en_pc_nuclear_G100000500689 | IND | nuclear | e_w319423421-765_IND | 2031 | 0.7 | 1 | 4550 | 112.5 | 3.2 |  | 50 |  | ele | en_pc_nuclear_G100000500695 | IND | Jaitapur nuclear power plant_6 -- pre-construction | GW | TWh | daynite | no
en_pc_nuclear_G100000500690 | IND | nuclear | e_w429459345-765_IND | 2025 | 1.73 | 1 | 4550 | 112.5 | 3.2 |  | 50 |  | ele | en_pc_solar_pv_001 | IND | Aggregated Plant -- pre-construction | GW | TWh | annual | yes
en_pc_nuclear_G100000500691 | IND | nuclear | e_w429459345-765_IND | 2025 | 1.73 | 1 | 4550 | 112.5 | 3.2 |  | 50 |  | ele | en_pc_solar_pv_002 | IND | Aggregated Plant -- pre-construction | GW | TWh | annual | yes
en_pc_nuclear_G100000500692 | IND | nuclear | e_w429459345-765_IND | 2025 | 1.73 | 1 | 4550 | 112.5 | 3.2 |  | 50 |  | ele | en_pc_solar_pv_004 | IND | Aggregated Plant -- pre-construction | GW | TWh | annual | yes
en_pc_nuclear_G100000500693 | IND | nuclear | e_w429459345-765_IND | 2025 | 1.73 | 1 | 4550 | 112.5 | 3.2 |  | 50 |  | ele | en_pc_solar_pv_009 | IND | Aggregated Plant -- pre-construction | GW | TWh | annual | yes
en_pc_nuclear_G100000500694 | IND | nuclear | e_w429459345-765_IND | 2025 | 1.73 | 1 | 4550 | 112.5 | 3.2 |  | 50 |  | ele | en_pc_solar_pv_010 | IND | Aggregated Plant -- pre-construction | GW | TWh | annual | yes
en_pc_nuclear_G100000500695 | IND | nuclear | e_w429459345-765_IND | 2025 | 1.73 | 1 | 4550 | 112.5 | 3.2 |  | 50 |  | ele | en_pc_solar_pv_011 | IND | Aggregated Plant -- pre-construction | GW | TWh | annual | yes
en_pc_solar_pv_001 | IND | solar | elc_spv_IND_001 | 2025 | 0.12 | 1 | 724.5 | 12.375 | 0 |  | 30 | 0.22632 | ele | en_pc_solar_pv_012 | IND | Aggregated Plant -- pre-construction | GW | TWh | annual | yes
en_pc_solar_pv_001 | IND | solar | elc_spv_IND_001 | 2026 | 0.15 | 1 | 724.5 | 12.375 | 0 |  | 30 | 0.22632 | ele | en_pc_solar_pv_014 | IND | Aggregated Plant -- pre-construction | GW | TWh | annual | yes
en_pc_solar_pv_002 | IND | solar | elc_spv_IND_002 | 2025 | 0.1325 | 1 | 724.5 | 12.375 | 0 |  | 30 | 0.23608 | ele | en_pc_solar_pv_015 | IND | Aggregated Plant -- pre-construction | GW | TWh | annual | yes
en_pc_solar_pv_002 | IND | solar | elc_spv_IND_002 | 2027 | 0.05 | 1 | 850.5 | 14.625 | 0 |  | 30 | 0.23608 | ele | en_pc_solar_pv_020 | IND | Aggregated Plant -- pre-construction | GW | TWh | annual | yes
en_pc_solar_pv_004 | IND | solar | elc_spv_IND_004 | 2025 | 0.73 | 1 | 724.5 | 12.375 | 0 |  | 30 | 0.22071 | ele | en_pc_solar_pv_027 | IND | Aggregated Plant -- pre-construction | GW | TWh | annual | yes
en_pc_solar_pv_009 | IND | solar | elc_spv_IND_009 | 2025 | 0.162 | 1 | 724.5 | 12.375 | 0 |  | 30 | 0.20775 | ele | en_pc_solar_pv_029 | IND | Aggregated Plant -- pre-construction | GW | TWh | annual | yes
en_pc_solar_pv_010 | IND | solar | elc_spv_IND_010 | 2025 | 0.1 | 1 | 724.5 | 12.375 | 0 |  | 30 | 0.21019 | ele | en_pc_solar_pv_035 | IND | Aggregated Plant -- pre-construction | GW | TWh | annual | yes
en_pc_solar_pv_011 | IND | solar | elc_spv_IND_011 | 2025 | 0.35 | 1 | 724.5 | 12.375 | 0 |  | 30 | 0.20907 | ele | en_pc_solar_pv_037 | IND | Aggregated Plant -- pre-construction | GW | TWh | annual | yes
en_pc_solar_pv_012 | IND | solar | elc_spv_IND_012 | 2025 | 0.15 | 1 | 724.5 | 12.375 | 0 |  | 30 | 0.23898 | ele | en_pc_solar_pv_047 | IND | Aggregated Plant -- pre-construction | GW | TWh | annual | yes
en_pc_solar_pv_014 | IND | solar | elc_spv_IND_014 | 2025 | 2.2 | 1 | 724.5 | 12.375 | 0 |  | 30 | 0.24697 | ele | en_pc_solar_pv_054 | IND | Aggregated Plant -- pre-construction | GW | TWh | annual | yes
en_pc_solar_pv_014 | IND | solar | elc_spv_IND_014 | 2026 | 0.333 | 1 | 724.5 | 12.375 | 0 |  | 30 | 0.24697 | ele | en_pc_solar_pv_055 | IND | Aggregated Plant -- pre-construction | GW | TWh | annual | yes
en_pc_solar_pv_015 | IND | solar | elc_spv_IND_015 | 2025 | 0.521 | 1 | 724.5 | 12.375 | 0 |  | 30 | 0.23534 | ele | en_pc_solar_pv_058 | IND | Aggregated Plant -- pre-construction | GW | TWh | annual | yes
en_pc_solar_pv_015 | IND | solar | elc_spv_IND_015 | 2026 | 0.1 | 1 | 724.5 | 12.375 | 0 |  | 30 | 0.23534 | ele | en_pc_solar_pv_059 | IND | Aggregated Plant -- pre-construction | GW | TWh | annual | yes
en_pc_solar_pv_020 | IND | solar | elc_spv_IND_020 | 2025 | 1.2 | 1 | 724.5 | 12.375 | 0 |  | 30 | 0.22018 | ele | en_pc_solar_pv_062 | IND | Aggregated Plant -- pre-construction | GW | TWh | annual | yes
en_pc_solar_pv_027 | IND | solar | elc_spv_IND_027 | 2025 | 0.02 | 1 | 850.5 | 14.625 | 0 |  | 30 | 0.21934 | ele | en_pc_solar_pv_064 | IND | Aggregated Plant -- pre-construction | GW | TWh | annual | yes
en_pc_solar_pv_029 | IND | solar | elc_spv_IND_029 | 2028 | 0.15 | 1 | 724.5 | 12.375 | 0 |  | 30 | 0.24889 | ele | en_pc_solar_pv_073 | IND | Aggregated Plant -- pre-construction | GW | TWh | annual | yes
en_pc_solar_pv_035 | IND | solar | elc_spv_IND_035 | 2025 | 0.1875 | 1 | 724.5 | 12.375 | 0 |  | 30 | 0.2025 | ele | en_pc_solar_pv_077 | IND | Aggregated Plant -- pre-construction | GW | TWh | annual | yes
en_pc_solar_pv_037 | IND | solar | elc_spv_IND_037 | 2025 | 0.02 | 1 | 850.5 | 14.625 | 0 |  | 30 | 0.19003 | ele | en_pc_solar_pv_G100000800796 | IND | SECI 8 solar farm_-- -- pre-construction | GW | TWh | annual | no
en_pc_solar_pv_047 | IND | solar | elc_spv_IND_047 | 2025 | 0.04 | 1 | 850.5 | 14.625 | 0 |  | 30 | 0.20163 | ele | en_pc_solar_pv_G100000800816 | IND | Dholera Solar Park_2 -- pre-construction | GW | TWh | annual | no
en_pc_solar_pv_054 | IND | solar | elc_spv_IND_054 | 2025 | 0.0616 | 1 | 724.5 | 12.375 | 0 |  | 30 | 0.20397 | ele | en_pc_solar_pv_G100000811130 | IND | Andhra Pradesh (Adani) solar farm_-- -- pre-construction | GW | TWh | annual | no
en_pc_solar_pv_055 | IND | solar | elc_spv_IND_055 | 2025 | 0.05 | 1 | 850.5 | 14.625 | 0 |  | 30 | 0.20398 | ele | en_pc_solar_pv_G100000811133 | IND | Assam NLC solar farm_-- -- pre-construction | GW | TWh | annual | no
en_pc_solar_pv_058 | IND | solar | elc_spv_IND_058 | 2025 | 0.185 | 1 | 724.5 | 12.375 | 0 |  | 30 | 0.21376 | ele | en_pc_solar_pv_G100000811142 | IND | Chitrakoot solar park_-- -- pre-construction | GW | TWh | annual | no
en_pc_solar_pv_058 | IND | solar | elc_spv_IND_058 | 2027 | 0.1 | 1 | 724.5 | 12.375 | 0 |  | 30 | 0.21376 | ele | en_pc_solar_pv_G100000811144 | IND | Dholera (O2) solar park_-- -- pre-construction | GW | TWh | annual | no
en_pc_solar_pv_059 | IND | solar | elc_spv_IND_059 | 2025 | 0.178 | 1 | 744.3202 | 12.7289 | 0 |  | 30 | 0.2096 | ele | en_pc_solar_pv_G100000811163 | IND | Gujarat GUVNL XIV (Aditya Birla) solar farm_-- -- pre-construction | GW | TWh | annual | no
en_pc_solar_pv_062 | IND | solar | elc_spv_IND_062 | 2025 | 0.2223 | 1 | 775.3988 | 13.2839 | 0 |  | 30 | 0.21241 | ele | en_pc_solar_pv_G100000811172 | IND | Jaisalmer NTPC (O2) solar farm_-- -- pre-construction | GW | TWh | annual | no
en_pc_solar_pv_064 | IND | solar | elc_spv_IND_064 | 2025 | 0.1 | 1 | 724.5 | 12.375 | 0 |  | 30 | 0.21203 | ele | en_pc_solar_pv_G100000811175 | IND | Jhansi solar park_-- -- pre-construction | GW | TWh | annual | no
en_pc_solar_pv_073 | IND | solar | elc_spv_IND_073 | 2025 | 0.15 | 1 | 724.5 | 12.375 | 0 |  | 30 | 0.21123 | ele | en_pc_solar_pv_G100000811192 | IND | Manair Dam solar farm_-- -- pre-construction | GW | TWh | annual | no
en_pc_solar_pv_077 | IND | solar | elc_spv_IND_077 | 2025 | 0.31 | 1 | 724.5 | 12.375 | 0 |  | 30 | 0.21248 | ele | en_pc_solar_pv_G100000811199 | IND | Morena solar park_-- -- pre-construction | GW | TWh | annual | no
en_pc_solar_pv_077 | IND | solar | elc_spv_IND_077 | 2026 | 0.081 | 1 | 724.5 | 12.375 | 0 |  | 30 | 0.21248 | ele | en_pc_solar_pv_G100000811227 | IND | Rajasthan (Adani) I solar farm_-- -- pre-construction | GW | TWh | annual | no
en_pc_solar_pv_G100000800796 | IND | solar | elc_spv_IND_003 | 2025 | 0.2 | 1 | 724.5 | 12.375 | 0 |  | 30 | 0.22398 | ele | en_pc_solar_pv_G100000811228 | IND | Rajasthan (Adani) II solar farm_-- -- pre-construction | GW | TWh | annual | no
en_pc_solar_pv_G100000800816 | IND | solar | elc_spv_IND_004 | 2025 | 4 | 1 | 630 | 11.25 | 0 |  | 30 | 0.22071 | ele | en_pc_solar_pv_G100000811229 | IND | Rajasthan (Adani) III solar farm_-- -- pre-construction | GW | TWh | annual | no
en_pc_solar_pv_G100000811130 | IND | solar | elc_spv_IND_067 | 2025 | 0.25 | 1 | 724.5 | 12.375 | 0 |  | 30 | 0.2151 | ele | en_pc_solar_pv_G100000811239 | IND | Rengali floating solar farm_-- -- pre-construction | GW | TWh | annual | no
en_pc_solar_pv_G100000811133 | IND | solar | elc_spv_IND_038 | 2025 | 1 | 1 | 630 | 11.25 | 0 |  | 30 | 0.19082 | ele | en_pc_solar_pv_G100000833285 | IND | Bhadla (NTPC) solar farm_-- -- pre-construction | GW | TWh | annual | no
en_pc_solar_pv_G100000811142 | IND | solar | elc_spv_IND_020 | 2026 | 0.8 | 1 | 630 | 11.25 | 0 |  | 30 | 0.22018 | ele | en_pc_solar_pv_G100000833742 | IND | Masharashtra SPP solar farm_-- -- pre-construction | GW | TWh | annual | no
en_pc_solar_pv_G100000811144 | IND | solar | elc_spv_IND_004 | 2025 | 0.2 | 1 | 724.5 | 12.375 | 0 |  | 30 | 0.22071 | ele | en_pc_solar_pv_G100000833820 | IND | NLC CPSU Scheme Ph-II solar plant_2 -- pre-construction | GW | TWh | annual | no
en_pc_solar_pv_G100000811163 | IND | solar | elc_spv_IND_004 | 2025 | 0.3 | 1 | 724.5 | 12.375 | 0 |  | 30 | 0.22071 | ele | en_pc_solar_pv_G100000833894 | IND | Gujarat (Adani) IV Hybrid solar farm_-- -- pre-construction | GW | TWh | annual | no
en_pc_solar_pv_G100000811172 | IND | solar | elc_spv_IND_029 | 2025 | 0.4 | 1 | 630 | 11.25 | 0 |  | 30 | 0.24889 | ele | en_pc_solar_pv_G100000833896 | IND | Gujarat (Adani) V solar farm_-- -- pre-construction | GW | TWh | annual | no
en_pc_solar_pv_G100000811175 | IND | solar | elc_spv_IND_018 | 2025 | 0.6 | 1 | 630 | 11.25 | 0 |  | 30 | 0.2173 | ele | en_pc_solar_pv_G100000833928 | IND | RTC-I solar farm_-- -- pre-construction | GW | TWh | annual | no
en_pc_solar_pv_G100000811192 | IND | solar | elc_spv_IND_060 | 2025 | 0.3 | 1 | 724.5 | 12.375 | 0 |  | 30 | 0.20627 | ele | en_pc_solar_pv_G100001022354 | IND | Rajasthan (Acciona Energía) solar farm_-- -- pre-construction | GW | TWh | annual | no
en_pc_solar_pv_G100000811199 | IND | solar | elc_spv_IND_018 | 2025 | 0.6 | 1 | 630 | 11.25 | 0 |  | 30 | 0.2173 | ele | en_pc_solar_pv_G100001022581 | IND | Karbi Anglong solar project_-- -- pre-construction | GW | TWh | annual | no
en_pc_solar_pv_G100000811227 | IND | solar | elc_spv_IND_015 | 2025 | 0.3 | 1 | 724.5 | 12.375 | 0 |  | 30 | 0.23534 | ele | en_pc_solar_pv_G100001022670 | IND | SECI 9 solar farm_2 -- pre-construction | GW | TWh | annual | no
en_pc_solar_pv_G100000811228 | IND | solar | elc_spv_IND_015 | 2025 | 0.33 | 1 | 630 | 11.25 | 0 |  | 30 | 0.23534 | ele | en_pc_solar_pv_G100001022793 | IND | Khavda Solar Park_-- -- pre-construction | GW | TWh | annual | no
en_pc_solar_pv_G100000811229 | IND | solar | elc_spv_IND_015 | 2025 | 0.6 | 1 | 630 | 11.25 | 0 |  | 30 | 0.23534 | ele | en_pc_solar_pv_G100001022807 | IND | Maharashtra (SJVN) solar farm_-- -- pre-construction | GW | TWh | annual | no
en_pc_solar_pv_G100000811239 | IND | solar | elc_spv_IND_056 | 2025 | 0.3 | 1 | 724.5 | 12.375 | 0 |  | 30 | 0.20244 | ele | en_pc_solar_pv_G100001022872 | IND | Mallanna Sagar floating solar farm_1 -- pre-construction | GW | TWh | annual | no
en_pc_solar_pv_G100000833285 | IND | solar | elc_spv_IND_014 | 2025 | 0.625 | 1 | 630 | 11.25 | 0 |  | 30 | 0.24697 | ele | en_pc_solar_pv_G100001022873 | IND | Mallanna Sagar floating solar farm_2 -- pre-construction | GW | TWh | annual | no
en_pc_solar_pv_G100000833742 | IND | solar | elc_spv_IND_062 | 2025 | 0.2 | 1 | 724.5 | 12.375 | 0 |  | 30 | 0.21241 | ele | en_pc_solar_pv_G100001022901 | IND | Bikaner (NLC) solar farm_1 -- pre-construction | GW | TWh | annual | no
en_pc_solar_pv_G100000833820 | IND | solar | elc_spv_IND_004 | 2025 | 0.2 | 1 | 724.5 | 12.375 | 0 |  | 30 | 0.22071 | ele | en_pc_solar_pv_G100001023044 | IND | Pavagada (JSW) solar farm_-- -- pre-construction | GW | TWh | annual | no
en_pc_solar_pv_G100000833894 | IND | solar | elc_spv_IND_001 | 2025 | 0.57 | 1 | 630 | 11.25 | 0 |  | 30 | 0.22632 | ele | en_pc_solar_pv_G100001023108 | IND | Punjab (SJVN) II solar farm_-- -- pre-construction | GW | TWh | annual | no
en_pc_solar_pv_G100000833896 | IND | solar | elc_spv_IND_001 | 2025 | 0.6 | 1 | 630 | 11.25 | 0 |  | 30 | 0.22632 | ele | en_pc_solar_pv_G100001023193 | IND | Solapur (Juniper) solar farm_-- -- pre-construction | GW | TWh | annual | no
en_pc_solar_pv_G100000833928 | IND | solar | elc_spv_IND_015 | 2025 | 0.4 | 1 | 630 | 11.25 | 0 |  | 30 | 0.23534 | ele | en_pc_solar_pv_G100001023194 | IND | Barmer (Juniper) solar farm_-- -- pre-construction | GW | TWh | annual | no
en_pc_solar_pv_G100001022354 | IND | solar | elc_spv_IND_015 | 2025 | 0.412 | 1 | 630 | 11.25 | 0 |  | 30 | 0.23534 | ele | en_pc_solar_pv_G100001023196 | IND | Bhadla (Juniper) solar farm_-- -- pre-construction | GW | TWh | annual | no
en_pc_solar_pv_G100001022581 | IND | solar | elc_spv_IND_038 | 2025 | 1 | 1 | 630 | 11.25 | 0 |  | 30 | 0.19082 | ele | en_pc_solar_pv_G100001023198 | IND | Barmer (Juniper) II solar farm_-- -- pre-construction | GW | TWh | annual | no
en_pc_solar_pv_G100001022670 | IND | solar | elc_spv_IND_003 | 2025 | 0.312 | 1 | 630 | 11.25 | 0 |  | 30 | 0.22398 | ele | en_pc_solar_pv_G100001023216 | IND | Jodhpur (ReNew) solar farm_-- -- pre-construction | GW | TWh | annual | no
en_pc_solar_pv_G100001022793 | IND | solar | elc_spv_IND_030 | 2025 | 0.75 | 1 | 630 | 11.25 | 0 |  | 30 | 0.23637 | ele | en_pc_solar_pv_G100001023304 | IND | Barmer (Green Infra) solar farm_-- -- pre-construction | GW | TWh | annual | no
en_pc_solar_pv_G100001022807 | IND | solar | elc_spv_IND_062 | 2025 | 0.2 | 1 | 724.5 | 12.375 | 0 |  | 30 | 0.21241 | ele | en_pc_solar_pv_G100001023351 | IND | Andhra Pradesh (SAEL) solar farm_-- -- pre-construction | GW | TWh | annual | no
en_pc_solar_pv_G100001022872 | IND | solar | elc_spv_IND_060 | 2025 | 0.25 | 1 | 724.5 | 12.375 | 0 |  | 30 | 0.20627 | ele | en_pc_solar_pv_G100001023355 | IND | Padasan solar farm_-- -- pre-construction | GW | TWh | annual | no
en_pc_solar_pv_G100001022873 | IND | solar | elc_spv_IND_060 | 2025 | 0.25 | 1 | 724.5 | 12.375 | 0 |  | 30 | 0.20627 | ele | en_pc_solar_pv_G100001023356 | IND | Bhuj solar farm_-- -- pre-construction | GW | TWh | annual | no
en_pc_solar_pv_G100001022901 | IND | solar | elc_spv_IND_014 | 2026 | 0.81 | 1 | 630 | 11.25 | 0 |  | 30 | 0.24697 | ele | en_pc_solar_pv_G100001023357 | IND | Barmer (ReNew) solar farm_-- -- pre-construction | GW | TWh | annual | no
en_pc_solar_pv_G100001023044 | IND | solar | elc_spv_IND_078 | 2025 | 0.3 | 1 | 724.5 | 12.375 | 0 |  | 30 | 0.21291 | ele | en_pc_solar_pv_G100001023371 | IND | Khavda (Adani) III solar farm_-- -- pre-construction | GW | TWh | annual | no
en_pc_solar_pv_G100001023108 | IND | solar | elc_spv_IND_013 | 2025 | 1.2 | 1 | 630 | 11.25 | 0 |  | 30 | 0.22555 | ele | en_pc_solar_pv_G100001023428 | IND | Rajasthan (JSW) solar farm_-- -- pre-construction | GW | TWh | annual | no
en_pc_solar_pv_G100001023193 | IND | solar | elc_spv_IND_059 | 2025 | 0.35 | 1 | 630 | 11.25 | 0 |  | 30 | 0.2096 | ele | en_pc_solar_pv_G100001023429 | IND | Bhanipura solar farm_-- -- pre-construction | GW | TWh | annual | no
en_pc_solar_pv_G100001023194 | IND | solar | elc_spv_IND_002 | 2026 | 0.3 | 1 | 724.5 | 12.375 | 0 |  | 30 | 0.23608 | ele | en_pc_solar_pv_G100001023433 | IND | Junuthala solar farm_-- -- pre-construction | GW | TWh | annual | no
en_pc_solar_pv_G100001023196 | IND | solar | elc_spv_IND_002 | 2027 | 0.3 | 1 | 724.5 | 12.375 | 0 |  | 30 | 0.23608 | ele | en_pc_solar_pv_G100001023435 | IND | Muddavaram hybrid solar farm_-- -- pre-construction | GW | TWh | annual | no
en_pc_solar_pv_G100001023198 | IND | solar | elc_spv_IND_002 | 2028 | 0.3 | 1 | 724.5 | 12.375 | 0 |  | 30 | 0.23608 | ele | en_pc_solar_pv_G100001023461 | IND | Pusar solar farm_-- -- pre-construction | GW | TWh | annual | no
en_pc_solar_pv_G100001023216 | IND | solar | elc_spv_IND_002 | 2026 | 0.6 | 1 | 630 | 11.25 | 0 |  | 30 | 0.23608 | ele | en_pc_solar_pv_G100001023463 | IND | Sayla II solar farm_-- -- pre-construction | GW | TWh | annual | no
en_pc_solar_pv_G100001023304 | IND | solar | elc_spv_IND_002 | 2026 | 0.3 | 1 | 724.5 | 12.375 | 0 |  | 30 | 0.23608 | ele | en_pc_solar_pv_G100001023480 | IND | Surendranagar (Avaada) II solar farm_-- -- pre-construction | GW | TWh | annual | no
en_pc_solar_pv_G100001023351 | IND | solar | elc_spv_IND_070 | 2025 | 0.3 | 1 | 724.5 | 12.375 | 0 |  | 30 | 0.20402 | ele | en_pc_solar_pv_G100001023481 | IND | Thollamadugu (SECI XI) solar farm_-- -- pre-construction | GW | TWh | annual | no
en_pc_solar_pv_G100001023355 | IND | solar | elc_spv_IND_031 | 2025 | 0.25 | 1 | 724.5 | 12.375 | 0 |  | 30 | 0.22577 | ele | en_pc_solar_pv_G100001023484 | IND | Shiv (SECI XI) solar farm_-- -- pre-construction | GW | TWh | annual | no
en_pc_solar_pv_G100001023356 | IND | solar | elc_spv_IND_031 | 2025 | 0.3 | 1 | 724.5 | 12.375 | 0 |  | 30 | 0.22577 | ele | en_pc_solar_pv_G100001023485 | IND | Surendranagar (Avaada) III solar farm_-- -- pre-construction | GW | TWh | annual | no
en_pc_solar_pv_G100001023357 | IND | solar | elc_spv_IND_002 | 2025 | 0.3 | 1 | 724.5 | 12.375 | 0 |  | 30 | 0.23608 | ele | en_pc_windon_wind_034 | IND | Aggregated Plant -- pre-construction | GW | TWh | annual | yes
en_pc_solar_pv_G100001023371 | IND | solar | elc_spv_IND_030 | 2025 | 0.641 | 1 | 630 | 11.25 | 0 |  | 30 | 0.23637 | ele | en_pc_windon_wind_035 | IND | Aggregated Plant -- pre-construction | GW | TWh | annual | yes
en_pc_solar_pv_G100001023428 | IND | solar | elc_spv_IND_015 | 2026 | 0.7 | 1 | 630 | 11.25 | 0 |  | 30 | 0.23534 | ele | en_pc_windon_wind_036 | IND | Aggregated Plant -- pre-construction | GW | TWh | annual | yes
en_pc_solar_pv_G100001023429 | IND | solar | elc_spv_IND_012 | 2025 | 0.3 | 1 | 724.5 | 12.375 | 0 |  | 30 | 0.23898 | ele | en_pc_windon_wind_037 | IND | Aggregated Plant -- pre-construction | GW | TWh | annual | yes
en_pc_solar_pv_G100001023433 | IND | solar | elc_spv_IND_067 | 2025 | 2.3 | 1 | 630 | 11.25 | 0 |  | 30 | 0.2151 | ele | en_pc_windon_wind_040 | IND | Aggregated Plant -- pre-construction | GW | TWh | annual | yes
en_pc_solar_pv_G100001023435 | IND | solar | elc_spv_IND_068 | 2025 | 1 | 1 | 630 | 11.25 | 0 |  | 30 | 0.20954 | ele | en_pc_windon_wind_041 | IND | Aggregated Plant -- pre-construction | GW | TWh | annual | yes
en_pc_solar_pv_G100001023461 | IND | solar | elc_spv_IND_014 | 2025 | 0.3 | 1 | 724.5 | 12.375 | 0 |  | 30 | 0.24697 | ele | en_pc_windon_wind_042 | IND | Aggregated Plant -- pre-construction | GW | TWh | annual | yes
en_pc_solar_pv_G100001023463 | IND | solar | elc_spv_IND_004 | 2025 | 0.2 | 1 | 724.5 | 12.375 | 0 |  | 30 | 0.22071 | ele | en_pc_windon_wind_045 | IND | Aggregated Plant -- pre-construction | GW | TWh | annual | yes
en_pc_solar_pv_G100001023480 | IND | solar | elc_spv_IND_004 | 2025 | 0.421 | 1 | 630 | 11.25 | 0 |  | 30 | 0.22071 | ele | en_pc_windon_wind_047 | IND | Aggregated Plant -- pre-construction | GW | TWh | annual | yes
en_pc_solar_pv_G100001023481 | IND | solar | elc_spv_IND_067 | 2025 | 0.6 | 1 | 630 | 11.25 | 0 |  | 30 | 0.2151 | ele | en_pc_windon_wind_048 | IND | Aggregated Plant -- pre-construction | GW | TWh | annual | yes
en_pc_solar_pv_G100001023484 | IND | solar | elc_spv_IND_014 | 2025 | 0.3 | 1 | 724.5 | 12.375 | 0 |  | 30 | 0.24697 | ele | en_pc_windon_wind_050 | IND | Aggregated Plant -- pre-construction | GW | TWh | annual | yes
en_pc_solar_pv_G100001023485 | IND | solar | elc_spv_IND_004 | 2025 | 0.4 | 1 | 630 | 11.25 | 0 |  | 30 | 0.22071 | ele | en_pc_windon_wind_052 | IND | Aggregated Plant -- pre-construction | GW | TWh | annual | yes
en_pc_windon_wind_034 | IND | windon | elc_won_IND_034 | 2025 | 0.032 | 1 | 1512 | 39 | 0 |  | 30 | 0.19995 | ele | en_pc_windon_wind_053 | IND | Aggregated Plant -- pre-construction | GW | TWh | annual | yes
en_pc_windon_wind_035 | IND | windon | elc_won_IND_035 | 2025 | 0.2295 | 1 | 1288 | 33 | 0 |  | 30 | 0.16552 | ele | en_pc_windon_wind_054 | IND | Aggregated Plant -- pre-construction | GW | TWh | annual | yes
en_pc_windon_wind_036 | IND | windon | elc_won_IND_036 | 2025 | 0.182 | 1 | 1375.3846 | 35.3407 | 0 |  | 30 | 0.23105 | ele | en_pc_windon_wind_G100000900776 | IND | Kutch (Torrent) III wind farm_-- -- pre-construction | GW | TWh | annual | no
en_pc_windon_wind_037 | IND | windon | elc_won_IND_037 | 2025 | 0.114 | 1 | 1288 | 33 | 0 |  | 30 | 0.16027 | ele | en_pc_windon_wind_G100000900777 | IND | Kutch (Torrent) IV wind farm_-- -- pre-construction | GW | TWh | annual | no
en_pc_windon_wind_040 | IND | windon | elc_won_IND_040 | 2025 | 0.15 | 1 | 1288 | 33 | 0 |  | 30 | 0.19537 | ele | en_pc_windon_wind_G100000921148 | IND | Dayapar (NTPC) II wind farm_-- -- pre-construction | GW | TWh | annual | no
en_pc_windon_wind_041 | IND | windon | elc_won_IND_041 | 2025 | 0.025 | 1 | 1512 | 39 | 0 |  | 30 | 0.24806 | ele | en_pc_windon_wind_G100000921163 | IND | JSW SECI XII wind farm_-- -- pre-construction | GW | TWh | annual | no
en_pc_windon_wind_042 | IND | windon | elc_won_IND_042 | 2025 | 0.4075 | 1 | 1297.3448 | 33.2503 | 0 |  | 30 | 0.25436 | ele | en_pc_windon_wind_G100000921209 | IND | SECI XI (Renew) wind farm_-- -- pre-construction | GW | TWh | annual | no
en_pc_windon_wind_045 | IND | windon | elc_won_IND_045 | 2025 | 0.101 | 1 | 1288 | 33 | 0 |  | 30 | 0.15584 | ele | en_pc_windon_wind_G100000927925 | IND | Koppal (Apraava) wind farm_-- -- pre-construction | GW | TWh | annual | no
en_pc_windon_wind_047 | IND | windon | elc_won_IND_047 | 2025 | 0.101 | 1 | 1358.9703 | 34.901 | 0 |  | 30 | 0.24856 | ele | en_pc_windon_wind_G100000927927 | IND | Koppal (Serentica) wind farm_-- -- pre-construction | GW | TWh | annual | no
en_pc_windon_wind_048 | IND | windon | elc_won_IND_048 | 2025 | 0.614 | 1 | 1288 | 33 | 0 |  | 30 | 0.29595 | ele | en_pc_windon_wind_G100001022028 | IND | Kutch (JSW) wind farm_-- -- pre-construction | GW | TWh | annual | no
en_pc_windon_wind_050 | IND | windon | elc_won_IND_050 | 2025 | 0.491 | 1 | 1360.0815 | 34.9308 | 0 |  | 30 | 0.2124 | ele | en_she_hydro_dam_G100000601864 | IND | Chungar Chal hydroelectric plant_ -- shelved | GW | TWh | daynite | no
en_pc_windon_wind_052 | IND | windon | elc_won_IND_052 | 2025 | 0.1425 | 1 | 1303.7193 | 33.4211 | 0 |  | 30 | 0.24124 | ele | en_she_hydro_dam_G100000601984 | IND | Middle Kolab hydroelectric plant_ -- shelved - inferred 2 y | GW | TWh | daynite | no
en_pc_windon_wind_053 | IND | windon | elc_won_IND_053 | 2025 | 0.07 | 1 | 1288 | 33 | 0 |  | 30 | 0.18814 | ele | en_she_hydro_dam_G100000604413 | IND | Gyspa Dam hydroelectric plant_ -- shelved | GW | TWh | daynite | no
en_pc_windon_wind_054 | IND | windon | elc_won_IND_054 | 2025 | 0.375 | 1 | 1314.88 | 33.72 | 0 |  | 30 | 0.12639 | ele | en_she_hydro_dam_G100000604484 | IND | Kalai II hydroelectric plant_ -- shelved | GW | TWh | daynite | no
en_pc_windon_wind_G100000900776 | IND | windon | elc_won_IND_048 | 2025 | 0.3 | 1 | 1288 | 33 | 0 |  | 30 | 0.29595 | ele | en_she_hydro_dam_G100000604517 | IND | Kolodyne II hydroelectric plant_ -- shelved | GW | TWh | daynite | no
en_pc_windon_wind_G100000900777 | IND | windon | elc_won_IND_048 | 2025 | 0.2 | 1 | 1288 | 33 | 0 |  | 30 | 0.29595 | ele | en_she_hydro_dam_G100000604717 | IND | Pauk hydroelectric plant_ -- shelved | GW | TWh | daynite | no
en_pc_windon_wind_G100000921148 | IND | windon | elc_won_IND_048 | 2025 | 0.2 | 1 | 1288 | 33 | 0 |  | 30 | 0.29595 | ele | en_she_hydro_dam_G100000604896 | IND | Tuivai hydroelectric plant_ -- shelved | GW | TWh | daynite | no
en_pc_windon_wind_G100000921163 | IND | windon | elc_won_IND_041 | 2025 | 0.3 | 1 | 1288 | 33 | 0 |  | 30 | 0.24806 | ele | en_she_hydro_dam_IN145-400_IND | IND | Aggregated Plant -- shelved - inferred 2 y | GW | TWh | daynite | yes
en_pc_windon_wind_G100000921209 | IND | windon | elc_won_IND_047 | 2026 | 0.3 | 1 | 1288 | 33 | 0 |  | 30 | 0.24856 | ele | en_she_hydro_dam_IN599-765_IND | IND | Aggregated Plant -- shelved | GW | TWh | daynite | yes
en_pc_windon_wind_G100000927925 | IND | windon | elc_won_IND_042 | 2025 | 0.3 | 1 | 1288 | 33 | 0 |  | 30 | 0.25436 | STG | en_she_hydro_ps_G100000601969 | IND | Lugu Pahar hydroelectric plant_ -- shelved | GW | TWh | daynite | no
en_pc_windon_wind_G100000927927 | IND | windon | elc_won_IND_042 | 2025 | 0.204 | 1 | 1288 | 33 | 0 |  | 30 | 0.25436 | STG | en_she_hydro_ps_G100000604914 | IND | Upper Kolab Pumped Storage hydroelectric plant_ -- shelved | GW | TWh | daynite | no
en_pc_windon_wind_G100001022028 | IND | windon | elc_won_IND_048 | 2025 | 0.35 | 1 | 1120 | 30 | 0 |  | 30 | 0.29595 | ele | en_she_hydro_ror_G100000601825 | IND | Alaknanda Badrinath hydroelectric plant_ -- shelved - inferred 2 y | GW | TWh | daynite | no
en_she_hydro_dam_G100000601864 | IND | hydro | e_w352619220-765_IND | 2028 | 0.24 | 1 | 2012.5 | 41.25 | 1.76 |  | 100 |  | ele | en_she_hydro_ror_G100000601871 | IND | Devsari hydroelectric plant_ -- shelved - inferred 2 y | GW | TWh | daynite | no
en_she_hydro_dam_G100000601984 | IND | hydro | e_w409112085-765_IND | 2028 | 0.285 | 1 | 2012.5 | 41.25 | 1.76 |  | 100 |  | ele | en_she_hydro_ror_G100000601884 | IND | Etalin hydroelectric plant_ -- shelved | GW | TWh | daynite | no
en_she_hydro_dam_G100000604413 | IND | hydro | e_IN10-765_IND | 2028 | 0.3 | 1 | 2012.5 | 41.25 | 1.76 |  | 100 |  | ele | en_she_hydro_ror_G100000601894 | IND | Gundia hydroelectric plant_ -- shelved | GW | TWh | daynite | no
en_she_hydro_dam_G100000604484 | IND | hydro | e_IN145-400_IND | 2028 | 1.2 | 1 | 1750 | 37.5 | 1.6 |  | 100 |  | ele | en_she_hydro_ror_G100000601910 | IND | Jangi Thopan Powari hydroelectric plant_ -- shelved - inferred 2 y | GW | TWh | daynite | no
en_she_hydro_dam_G100000604517 | IND | hydro | e_w1072445901-400_IND | 2028 | 0.46 | 1 | 1750 | 37.5 | 1.6 |  | 100 |  | ele | en_she_hydro_ror_G100000601927 | IND | Khab hydroelectric plant_ -- shelved | GW | TWh | daynite | no
en_she_hydro_dam_G100000604717 | IND | hydro | e_IN145-400_IND | 2028 | 0.145 | 1 | 2012.5 | 41.25 | 1.76 |  | 100 |  | ele | en_she_hydro_ror_G100000601941 | IND | Kotli Bhel I A hydroelectric plant_ -- shelved - inferred 2 y | GW | TWh | daynite | no
en_she_hydro_dam_G100000604896 | IND | hydro | e_w1072445901-400_IND | 2028 | 0.21 | 1 | 2012.5 | 41.25 | 1.76 |  | 100 |  | ele | en_she_hydro_ror_G100000601942 | IND | Kotli Bhel I B hydroelectric plant_ -- shelved - inferred 2 y | GW | TWh | daynite | no
en_she_hydro_dam_IN145-400_IND | IND | hydro | e_IN145-400_IND | 2028 | 0.1 | 1 | 2012.5 | 41.25 | 1.76 |  | 100 |  | ele | en_she_hydro_ror_G100000602065 | IND | Siyom hydroelectric plant_ -- shelved | GW | TWh | daynite | no
en_she_hydro_dam_IN599-765_IND | IND | hydro | e_IN599-765_IND | 2028 | 0.07 | 1 | 2012.5 | 41.25 | 1.76 |  | 100 |  | ele | en_she_hydro_ror_G100000602071 | IND | Taluka Sankari hydroelectric plant_ -- shelved | GW | TWh | daynite | no
en_she_hydro_ps_G100000601969 | IND |  | e_w149822703-400_IND | 2028 | 1.5 | 1 | 1260 | 30 | 1.2 |  | 100 |  | ele | en_she_hydro_ror_G100000602092 | IND | Thana Plaun hydroelectric plant_ -- shelved - inferred 2 y | GW | TWh | daynite | no
en_she_hydro_ps_G100000604914 | IND |  | e_w409112085-765_IND | 2028 | 0.32 | 1 | 1260 | 30 | 1.2 |  | 100 |  | ele | en_she_hydro_ror_G100000604347 | IND | Demwe Lower hydroelectric plant_ -- shelved | GW | TWh | daynite | no
en_she_hydro_ror_G100000601825 | IND | hydro | e_IN42-765_IND | 2028 | 0.3 | 1 | 1771 | 45.375 | 2.2 |  | 100 |  | ele | en_she_hydro_ror_G100000604361 | IND | Dummugudem hydroelectric plant_ -- shelved | GW | TWh | daynite | no
en_she_hydro_ror_G100000601871 | IND | hydro | e_w514344408-765_IND | 2028 | 0.194 | 1 | 1771 | 45.375 | 2.2 |  | 100 |  | ele | en_she_hydro_ror_G100000604370 | IND | Elango hydroelectric plant_ -- shelved - inferred 2 y | GW | TWh | daynite | no
en_she_hydro_ror_G100000601884 | IND | hydro | e_IN145-400_IND | 2028 | 3.097 | 1 | 1540 | 41.25 | 2 |  | 100 |  | ele | en_she_hydro_ror_G100000604388 | IND | Garba Tawaghat hydroelectric plant_ -- shelved | GW | TWh | daynite | no
en_she_hydro_ror_G100000601894 | IND | hydro | e_w355560316-765_IND | 2028 | 0.2 | 1 | 1771 | 45.375 | 2.2 |  | 100 |  | ele | en_she_hydro_ror_G100000604424 | IND | Heo hydroelectric plant_ -- shelved | GW | TWh | daynite | no
en_she_hydro_ror_G100000601910 | IND | hydro | e_IN42-765_IND | 2028 | 0.804 | 1 | 1540 | 41.25 | 2 |  | 100 |  | ele | en_she_hydro_ror_G100000604428 | IND | Hirong hydroelectric plant_ -- shelved | GW | TWh | daynite | no
en_she_hydro_ror_G100000601927 | IND | hydro | e_IN42-765_IND | 2028 | 0.636 | 1 | 1540 | 41.25 | 2 |  | 100 |  | ele | en_she_hydro_ror_G100000604679 | IND | Nyamjung Chhu hydroelectric plant_ -- shelved | GW | TWh | daynite | no
en_she_hydro_ror_G100000601941 | IND | hydro | e_IN42-765_IND | 2028 | 0.195 | 1 | 1771 | 45.375 | 2.2 |  | 100 |  | ele | en_she_hydro_ror_G100000604789 | IND | Sawalkote hydroelectric plant_ -- shelved - inferred 2 y | GW | TWh | daynite | no
en_she_hydro_ror_G100000601942 | IND | hydro | e_IN42-765_IND | 2028 | 0.32 | 1 | 1540 | 41.25 | 2 |  | 100 |  | ele | en_she_hydro_ror_G100000604963 | IND | Yangthang Khab hydroelectric plant_ -- shelved | GW | TWh | daynite | no
en_she_hydro_ror_G100000602065 | IND | hydro | e_IN145-400_IND | 2028 | 1 | 1 | 1540 | 41.25 | 2 |  | 100 |  | ele | en_she_hydro_ror_IN10-765_IND | IND | Aggregated Plant -- shelved - inferred 2 y | GW | TWh | daynite | yes
en_she_hydro_ror_G100000602071 | IND | hydro | e_IN42-765_IND | 2028 | 0.14 | 1 | 1771 | 45.375 | 2.2 |  | 100 |  | ele | en_she_hydro_ror_IN265-400_IND | IND | Aggregated Plant -- shelved - inferred 2 y | GW | TWh | daynite | yes
en_she_hydro_ror_G100000602092 | IND | hydro | e_IN10-765_IND | 2028 | 0.191 | 1 | 1771 | 45.375 | 2.2 |  | 100 |  | ele | en_she_hydro_ror_IN42-765_IND | IND | Aggregated Plant -- shelved | GW | TWh | daynite | yes
en_she_hydro_ror_G100000604347 | IND | hydro | e_IN145-400_IND | 2028 | 1.75 | 1 | 1540 | 41.25 | 2 |  | 100 |  | ele | en_she_hydro_ror_IN684-765_IND | IND | Aggregated Plant -- shelved - inferred 2 y | GW | TWh | daynite | yes
en_she_hydro_ror_G100000604361 | IND | hydro | e_IN684-765_IND | 2028 | 0.36 | 1 | 1540 | 41.25 | 2 |  | 100 |  | ele | en_she_hydro_ror_IN684-765_IND | IND | Aggregated Plant -- shelved | GW | TWh | daynite | yes
en_she_hydro_ror_G100000604370 | IND | hydro | e_IN145-400_IND | 2028 | 0.18 | 1 | 1771 | 45.375 | 2.2 |  | 100 |  | ele | en_she_hydro_ror_w1099365556-400_IND | IND | Aggregated Plant -- shelved | GW | TWh | daynite | yes
en_she_hydro_ror_G100000604388 | IND | hydro | e_IN42-765_IND | 2028 | 0.63 | 1 | 1540 | 41.25 | 2 |  | 100 |  | ele | en_she_hydro_ror_w1099365556-400_IND | IND | Aggregated Plant -- shelved - inferred 2 y | GW | TWh | daynite | yes
en_she_hydro_ror_G100000604424 | IND | hydro | e_IN145-400_IND | 2028 | 0.24 | 1 | 1771 | 45.375 | 2.2 |  | 100 |  | ele | en_she_hydro_ror_w610646823-400_IND | IND | Aggregated Plant -- shelved - inferred 2 y | GW | TWh | daynite | yes
en_she_hydro_ror_G100000604428 | IND | hydro | e_IN145-400_IND | 2028 | 0.5 | 1 | 1540 | 41.25 | 2 |  | 100 |  | ele | en_she_hydro_ror_w610646823-400_IND | IND | Aggregated Plant -- shelved | GW | TWh | daynite | yes
en_she_hydro_ror_G100000604679 | IND | hydro | e_w610646823-400_IND | 2028 | 0.78 | 1 | 1540 | 41.25 | 2 |  | 100
en_she_hydro_ror_G100000604789 | IND | hydro | e_IN10-765_IND | 2028 | 1.856 | 1 | 1540 | 41.25 | 2 |  | 100
en_she_hydro_ror_G100000604963 | IND | hydro | e_IN42-765_IND | 2028 | 0.14 | 1 | 1771 | 45.375 | 2.2 |  | 100
en_she_hydro_ror_IN10-765_IND | IND | hydro | e_IN10-765_IND | 2028 | 0.273 | 1 | 1771 | 45.375 | 2.2 |  | 100
en_she_hydro_ror_IN265-400_IND | IND | hydro | e_IN265-400_IND | 2028 | 0.235 | 1 | 1836.5319 | 47.1303 | 2.2426 |  | 100
en_she_hydro_ror_IN42-765_IND | IND | hydro | e_IN42-765_IND | 2028 | 0.158 | 1 | 1868.4684 | 47.9858 | 2.2633 |  | 100
en_she_hydro_ror_IN684-765_IND | IND | hydro | e_IN684-765_IND | 2028 | 0.06 | 1 | 1771 | 45.375 | 2.2 |  | 100
en_she_hydro_ror_IN684-765_IND | IND | hydro | e_IN684-765_IND | 2028 | 0.06 | 1 | 1771 | 45.375 | 2.2 |  | 100
en_she_hydro_ror_w1099365556-400_IND | IND | hydro | e_w1099365556-400_IND | 2028 | 0.066 | 1 | 1771 | 45.375 | 2.2 |  | 100
en_she_hydro_ror_w1099365556-400_IND | IND | hydro | e_w1099365556-400_IND | 2028 | 0.07 | 1 | 1771 | 45.375 | 2.2 |  | 100
en_she_hydro_ror_w610646823-400_IND | IND | hydro | e_w610646823-400_IND | 2028 | 0.185 | 1 | 1771 | 45.375 | 2.2 |  | 100
en_she_hydro_ror_w610646823-400_IND | IND | hydro | e_w610646823-400_IND | 2028 | 0.06 | 1 | 1771 | 45.375 | 2.2 |  | 100

## existing_stock
~fi_t | [12 empty] | ~fi_process
process | region | comm-in | comm-out | year | ncap_pasti | efficiency | ncap_cost | ncap_fom | act_cost | ncap_chpr | ncap_tlife | ncap_af~fx | set | process | region | description | capacity_unit | activity_unit | timeslicelevel | vintage
ep_bioenergy_G100000200209 | IND | bioenergy | e_w1341291951-765_IND | 1993 | 0.065 | 0.26203 | 2817.5 | 107.25 | 7.04 |  | 62 |  | ele | ep_bioenergy_G100000200209 | IND | Dhampur power station_1 -- operating | GW | TWh | daynite | no
ep_bioenergy_G100000200728-CHP | IND | bioenergy | e_w608461884-765_IND,HET | 2011 | 0.05 | 0.29664 | 3307.5 | 126.75 | 7.68 | 0.8 | 50 |  | CHP | ep_bioenergy_G100000200728-CHP | IND | Parbhani Gangakhed power station_1 -- operating -- CHP (captive) | GW | TWh | daynite | no
ep_bioenergy_G100000200733 | IND | bioenergy | e_w492377703-765_IND | 2016 | 0.065 | 0.30653 | 2817.5 | 107.25 | 7.04 |  | 50 |  | ele | ep_bioenergy_G100000200733 | IND | Shri Sai Priya Sugars power station_1 -- operating | GW | TWh | daynite | no
ep_bioenergy_G100001053987 | IND | bioenergy | e_IN180-765_IND | 2015 | 0.077 | 0.30653 | 2817.5 | 107.25 | 7.04 |  | 50 |  | ele | ep_bioenergy_G100001053987 | IND | DSCL Ajbapur Sugar power station_-- -- operating | GW | TWh | daynite | no
ep_bioenergy_IN136-765_IND-CHP | IND | bioenergy | e_IN136-765_IND,HET | 2012 | 0.016 | 0.29664 | 3307.5 | 126.75 | 7.68 | 0.8 | 50 |  | CHP | ep_bioenergy_IN136-765_IND-CHP | IND | Aggregated Plant -- operating -- CHP (captive) | GW | TWh | daynite | yes
ep_bioenergy_IN136-765_IND__irena | IND | bioenergy | e_IN136-765_IND | 2022 | 0.038728 | 0.31642 | 3307.5 | 126.75 | 7.68 |  | 50 |  | ele | ep_bioenergy_IN136-765_IND__irena | IND | Aggregated Plant -- operating | GW | TWh | daynite | yes
ep_bioenergy_IN146-765_IND | IND | bioenergy | e_IN146-765_IND | 2015 | 0.015 | 0.29664 | 3307.5 | 126.75 | 7.68 |  | 50 |  | ele | ep_bioenergy_IN146-765_IND | IND | Aggregated Plant -- operating | GW | TWh | daynite | yes
ep_bioenergy_IN146-765_IND__irena | IND | bioenergy | e_IN146-765_IND | 2022 | 0.036307 | 0.31642 | 3307.5 | 126.75 | 7.68 |  | 50 |  | ele | ep_bioenergy_IN146-765_IND__irena | IND | Aggregated Plant -- operating | GW | TWh | daynite | yes
ep_bioenergy_IN180-765_IND-CHP | IND | bioenergy | e_IN180-765_IND,HET | 2019 | 0.03 | 0.29664 | 3307.5 | 126.75 | 7.68 | 0.8 | 50 |  | CHP | ep_bioenergy_IN180-765_IND-CHP | IND | Aggregated Plant -- operating -- CHP | GW | TWh | daynite | yes
ep_bioenergy_IN180-765_IND__irena | IND | bioenergy | e_IN180-765_IND | 2022 | 0.25899 | 0.3263 | 2817.5 | 107.25 | 7.04 |  | 50 |  | ele | ep_bioenergy_IN180-765_IND__irena | IND | Aggregated Plant - IRENA Gap - IN180-765_Missing Bioenergy Capacity -- operating | GW | TWh | daynite | yes
ep_bioenergy_IN290-400_IND | IND | bioenergy | e_IN290-400_IND | 2015 | 0.015 | 0.29664 | 3307.5 | 126.75 | 7.68 |  | 50 |  | ele | ep_bioenergy_IN290-400_IND | IND | Aggregated Plant -- operating | GW | TWh | daynite | yes
ep_bioenergy_IN290-400_IND__irena | IND | bioenergy | e_IN290-400_IND | 2022 | 0.036307 | 0.31642 | 3307.5 | 126.75 | 7.68 |  | 50 |  | ele | ep_bioenergy_IN290-400_IND__irena | IND | Aggregated Plant -- operating | GW | TWh | daynite | yes
ep_bioenergy_IN642-765_IND | IND | bioenergy | e_IN642-765_IND | 2006 | 0.017 | 0.27686 | 3307.5 | 126.75 | 7.68 |  | 50 |  | ele | ep_bioenergy_IN642-765_IND | IND | Aggregated Plant -- operating | GW | TWh | daynite | yes
ep_bioenergy_IN642-765_IND-CHP | IND | bioenergy | e_IN642-765_IND,HET | 2015 | 0.06 | 0.29664 | 3307.5 | 126.75 | 7.68 | 0.8 | 50 |  | CHP | ep_bioenergy_IN642-765_IND-CHP | IND | Aggregated Plant -- operating -- CHP (captive) | GW | TWh | daynite | yes
ep_bioenergy_IN642-765_IND__irena | IND | bioenergy | e_IN642-765_IND | 2022 | 0.18638 | 0.3263 | 2817.5 | 107.25 | 7.04 |  | 50 |  | ele | ep_bioenergy_IN642-765_IND__irena | IND | Aggregated Plant - IRENA Gap - IN642-765_Missing Bioenergy Capacity -- operating | GW | TWh | daynite | yes
ep_bioenergy_IN659-765_IND | IND | bioenergy | e_IN659-765_IND | 2015 | 0.026 | 0.29664 | 3307.5 | 126.75 | 7.68 |  | 50 |  | ele | ep_bioenergy_IN659-765_IND | IND | Aggregated Plant -- operating | GW | TWh | daynite | yes
ep_bioenergy_IN659-765_IND__irena | IND | bioenergy | e_IN659-765_IND | 2022 | 0.062933 | 0.3263 | 2817.5 | 107.25 | 7.04 |  | 50 |  | ele | ep_bioenergy_IN659-765_IND__irena | IND | Aggregated Plant - IRENA Gap - IN659-765_Missing Bioenergy Capacity -- operating | GW | TWh | daynite | yes
ep_bioenergy_IN748-765_IND-CHP | IND | bioenergy | e_IN748-765_IND,HET | 2000 | 0.006 | 0.25214 | 3307.5 | 126.75 | 7.68 | 0.8 | 55 |  | CHP | ep_bioenergy_IN748-765_IND-CHP | IND | Aggregated Plant -- operating -- CHP | GW | TWh | daynite | yes
ep_bioenergy_IN748-765_IND__irena | IND | bioenergy | e_IN748-765_IND | 2022 | 0.014523 | 0.31642 | 3307.5 | 126.75 | 7.68 |  | 50 |  | ele | ep_bioenergy_IN748-765_IND__irena | IND | Aggregated Plant -- operating | GW | TWh | daynite | yes
ep_bioenergy_IN798-765_IND | IND | bioenergy | e_IN798-765_IND | 2015 | 0.01 | 0.29664 | 3307.5 | 126.75 | 7.68 |  | 50 |  | ele | ep_bioenergy_IN798-765_IND | IND | Aggregated Plant -- operating | GW | TWh | daynite | yes
ep_bioenergy_IN798-765_IND-CHP | IND | bioenergy | e_IN798-765_IND,HET | 2012 | 0.019 | 0.29664 | 3307.5 | 126.75 | 7.68 | 0.8 | 50 |  | CHP | ep_bioenergy_IN798-765_IND-CHP | IND | Aggregated Plant -- operating -- CHP (captive) | GW | TWh | daynite | yes
ep_bioenergy_IN798-765_IND-CHP | IND | bioenergy | e_IN798-765_IND,HET | 2015 | 0.02 | 0.29664 | 3307.5 | 126.75 | 7.68 | 0.8 | 50 |  | ele | ep_bioenergy_IN798-765_IND__irena | IND | Aggregated Plant - IRENA Gap - IN798-765_Missing Bioenergy Capacity -- operating | GW | TWh | daynite | yes
ep_bioenergy_IN798-765_IND__irena | IND | bioenergy | e_IN798-765_IND | 2022 | 0.1186 | 0.3263 | 2817.5 | 107.25 | 7.04 |  | 50 |  | ele | ep_bioenergy_IN803-765_IND | IND | Aggregated Plant -- operating | GW | TWh | daynite | yes
ep_bioenergy_IN803-765_IND | IND | bioenergy | e_IN803-765_IND | 2015 | 0.0075 | 0.29664 | 3307.5 | 126.75 | 7.68 |  | 50 |  | ele | ep_bioenergy_IN803-765_IND__irena | IND | Aggregated Plant -- operating | GW | TWh | daynite | yes
ep_bioenergy_IN803-765_IND__irena | IND | bioenergy | e_IN803-765_IND | 2022 | 0.018154 | 0.31642 | 3307.5 | 126.75 | 7.68 |  | 50 |  | ele | ep_bioenergy_IN809-765_IND | IND | Aggregated Plant -- operating | GW | TWh | daynite | yes
ep_bioenergy_IN809-765_IND | IND | bioenergy | e_IN809-765_IND | 2008 | 0.045 | 0.27686 | 3307.5 | 126.75 | 7.68 |  | 50 |  | CHP | ep_bioenergy_IN809-765_IND-CHP | IND | Aggregated Plant -- operating -- CHP (captive) | GW | TWh | daynite | yes
ep_bioenergy_IN809-765_IND-CHP | IND | bioenergy | e_IN809-765_IND,HET | 2006 | 0.018 | 0.27686 | 3307.5 | 126.75 | 7.68 | 0.8 | 50 |  | ele | ep_bioenergy_IN809-765_IND__irena | IND | Aggregated Plant - IRENA Gap - IN809-765_Missing Bioenergy Capacity -- operating | GW | TWh | daynite | yes
ep_bioenergy_IN809-765_IND__irena | IND | bioenergy | e_IN809-765_IND | 2022 | 0.15249 | 0.3263 | 2817.5 | 107.25 | 7.04 |  | 50 |  | CHP | ep_bioenergy_w1012817818-400_IND-CHP | IND | Aggregated Plant -- operating -- CHP (captive) | GW | TWh | daynite | yes
ep_bioenergy_w1012817818-400_IND-CHP | IND | bioenergy | e_w1012817818-400_IND,HET | 2015 | 0.018 | 0.29664 | 3307.5 | 126.75 | 7.68 | 0.8 | 50 |  | ele | ep_bioenergy_w1012817818-400_IND__irena | IND | Aggregated Plant -- operating | GW | TWh | daynite | yes
ep_bioenergy_w1012817818-400_IND__irena | IND | bioenergy | e_w1012817818-400_IND | 2022 | 0.043569 | 0.31642 | 3307.5 | 126.75 | 7.68 |  | 50 |  | ele | ep_bioenergy_w105373531-765_IND | IND | Aggregated Plant -- operating | GW | TWh | daynite | yes
ep_bioenergy_w105373531-765_IND | IND | bioenergy | e_w105373531-765_IND | 2021 | 0.008 | 0.31642 | 3307.5 | 126.75 | 7.68 |  | 50 |  | CHP | ep_bioenergy_w105373531-765_IND-CHP | IND | Aggregated Plant -- operating -- CHP (captive) | GW | TWh | daynite | yes
ep_bioenergy_w105373531-765_IND-CHP | IND | bioenergy | e_w105373531-765_IND,HET | 2004 | 0.022 | 0.27686 | 3307.5 | 126.75 | 7.68 | 0.8 | 51 |  | CHP | ep_bioenergy_w105373531-765_IND-CHP | IND | Aggregated Plant -- operating -- CHP | GW | TWh | daynite | yes
ep_bioenergy_w105373531-765_IND-CHP | IND | bioenergy | e_w105373531-765_IND,HET | 2005 | 0.023 | 0.27686 | 3307.5 | 126.75 | 7.68 | 0.8 | 50 |  | ele | ep_bioenergy_w105373531-765_IND__irena | IND | Aggregated Plant - IRENA Gap - way/105373531-765_Missing Bioenergy Capacity -- operating | GW | TWh | daynite | yes
ep_bioenergy_w105373531-765_IND-CHP | IND | bioenergy | e_w105373531-765_IND,HET | 2006 | 0.023 | 0.27686 | 3307.5 | 126.75 | 7.68 | 0.8 | 50 |  | ele | ep_bioenergy_w1077819664-765_IND | IND | Aggregated Plant -- operating | GW | TWh | daynite | yes
ep_bioenergy_w105373531-765_IND-CHP | IND | bioenergy | e_w105373531-765_IND,HET | 2015 | 0.016 | 0.29664 | 3307.5 | 126.75 | 7.68 | 0.8 | 50 |  | ele | ep_bioenergy_w1077819664-765_IND__irena | IND | Aggregated Plant -- operating | GW | TWh | daynite | yes
ep_bioenergy_w105373531-765_IND-CHP | IND | bioenergy | e_w105373531-765_IND,HET | 2015 | 0.045 | 0.29664 | 3307.5 | 126.75 | 7.68 | 0.8 | 50 |  | ele | ep_bioenergy_w1127651311-765_IND | IND | Aggregated Plant -- operating | GW | TWh | daynite | yes
ep_bioenergy_w105373531-765_IND__irena | IND | bioenergy | e_w105373531-765_IND | 2022 | 0.33161 | 0.34608 | 2450 | 97.5 | 6.4 |  | 50 |  | ele | ep_bioenergy_w1127651311-765_IND__irena | IND | Aggregated Plant -- operating | GW | TWh | daynite | yes
ep_bioenergy_w1077819664-765_IND | IND | bioenergy | e_w1077819664-765_IND | 2015 | 0.015 | 0.29664 | 3307.5 | 126.75 | 7.68 |  | 50 |  | ele | ep_bioenergy_w1206014676-765_IND | IND | Aggregated Plant -- operating | GW | TWh | daynite | yes
ep_bioenergy_w1077819664-765_IND__irena | IND | bioenergy | e_w1077819664-765_IND | 2022 | 0.036307 | 0.31642 | 3307.5 | 126.75 | 7.68 |  | 50 |  | ele | ep_bioenergy_w1206014676-765_IND__irena | IND | Aggregated Plant -- operating | GW | TWh | daynite | yes
ep_bioenergy_w1127651311-765_IND | IND | bioenergy | e_w1127651311-765_IND | 2015 | 0.0099 | 0.29664 | 3307.5 | 126.75 | 7.68 |  | 50 |  | ele | ep_bioenergy_w1207477934-765_IND | IND | Aggregated Plant -- operating | GW | TWh | daynite | yes
ep_bioenergy_w1127651311-765_IND__irena | IND | bioenergy | e_w1127651311-765_IND | 2022 | 0.023963 | 0.31642 | 3307.5 | 126.75 | 7.68 |  | 50 |  | CHP | ep_bioenergy_w1207477934-765_IND-CHP | IND | Aggregated Plant -- operating -- CHP (captive) | GW | TWh | daynite | yes
ep_bioenergy_w1206014676-765_IND | IND | bioenergy | e_w1206014676-765_IND | 2004 | 0.018 | 0.27686 | 3307.5 | 126.75 | 7.68 |  | 51 |  | ele | ep_bioenergy_w1207477934-765_IND__irena | IND | Aggregated Plant - IRENA Gap - way/1207477934-765_Missing Bioenergy Capacity -- operating | GW | TWh | daynite | yes
ep_bioenergy_w1206014676-765_IND__irena | IND | bioenergy | e_w1206014676-765_IND | 2022 | 0.043569 | 0.31642 | 3307.5 | 126.75 | 7.68 |  | 50 |  | CHP | ep_bioenergy_w1341291951-765_IND-CHP | IND | Aggregated Plant -- operating -- CHP (captive) | GW | TWh | daynite | yes
ep_bioenergy_w1207477934-765_IND | IND | bioenergy | e_w1207477934-765_IND | 2015 | 0.006 | 0.29664 | 3307.5 | 126.75 | 7.68 |  | 50 |  | ele | ep_bioenergy_w1341291951-765_IND__irena | IND | Aggregated Plant - IRENA Gap - way/1341291951-765_Missing Bioenergy Capacity -- operating | GW | TWh | daynite | yes
ep_bioenergy_w1207477934-765_IND-CHP | IND | bioenergy | e_w1207477934-765_IND,HET | 2007 | 0.024 | 0.27686 | 3307.5 | 126.75 | 7.68 | 0.8 | 50 |  | ele | ep_bioenergy_w1415199647-765_IND | IND | Aggregated Plant -- operating | GW | TWh | daynite | yes
ep_bioenergy_w1207477934-765_IND__irena | IND | bioenergy | e_w1207477934-765_IND | 2022 | 0.087138 | 0.3263 | 2817.5 | 107.25 | 7.04 |  | 50 |  | CHP | ep_bioenergy_w1415199647-765_IND-CHP | IND | Aggregated Plant -- operating -- CHP (captive) | GW | TWh | daynite | yes
ep_bioenergy_w1341291951-765_IND-CHP | IND | bioenergy | e_w1341291951-765_IND,HET | 1995 | 0.006 | 0.25214 | 3307.5 | 126.75 | 7.68 | 0.8 | 60 |  | ele | ep_bioenergy_w1415199647-765_IND__irena | IND | Aggregated Plant - IRENA Gap - way/1415199647-765_Missing Bioenergy Capacity -- operating | GW | TWh | daynite | yes
ep_bioenergy_w1341291951-765_IND-CHP | IND | bioenergy | e_w1341291951-765_IND,HET | 2005 | 0.033 | 0.27686 | 3307.5 | 126.75 | 7.68 | 0.8 | 50 |  | CHP | ep_bioenergy_w166692103-400_IND-CHP | IND | Aggregated Plant -- operating -- CHP (captive) | GW | TWh | daynite | yes
ep_bioenergy_w1341291951-765_IND-CHP | IND | bioenergy | e_w1341291951-765_IND,HET | 2012 | 0.01 | 0.29664 | 3307.5 | 126.75 | 7.68 | 0.8 | 50 |  | ele | ep_bioenergy_w166692103-400_IND__irena | IND | Aggregated Plant - IRENA Gap - way/166692103-400_Missing Bioenergy Capacity -- operating | GW | TWh | daynite | yes
ep_bioenergy_w1341291951-765_IND-CHP | IND | bioenergy | e_w1341291951-765_IND,HET | 2015 | 0.035 | 0.29664 | 3307.5 | 126.75 | 7.68 | 0.8 | 50 |  | ele | ep_bioenergy_w201845280-765_IND | IND | Aggregated Plant -- operating | GW | TWh | daynite | yes
ep_bioenergy_w1341291951-765_IND__irena | IND | bioenergy | e_w1341291951-765_IND | 2022 | 0.36065 | 0.34608 | 2450 | 97.5 | 6.4 |  | 50 |  | ele | ep_bioenergy_w201845280-765_IND__irena | IND | Aggregated Plant -- operating | GW | TWh | daynite | yes
ep_bioenergy_w1415199647-765_IND | IND | bioenergy | e_w1415199647-765_IND | 2012 | 0.013 | 0.29664 | 3307.5 | 126.75 | 7.68 |  | 50 |  | ele | ep_bioenergy_w247861059-765_IND | IND | Aggregated Plant -- construction | GW | TWh | daynite | yes
ep_bioenergy_w1415199647-765_IND-CHP | IND | bioenergy | e_w1415199647-765_IND,HET | 1994 | 0.04 | 0.25214 | 3307.5 | 126.75 | 7.68 | 0.8 | 61 |  | ele | ep_bioenergy_w247861059-765_IND | IND | Aggregated Plant -- operating | GW | TWh | daynite | yes
ep_bioenergy_w1415199647-765_IND-CHP | IND | bioenergy | e_w1415199647-765_IND,HET | 2005 | 0.016 | 0.27686 | 3307.5 | 126.75 | 7.68 | 0.8 | 50 |  | CHP | ep_bioenergy_w247861059-765_IND-CHP | IND | Aggregated Plant -- operating -- CHP (captive) | GW | TWh | daynite | yes
ep_bioenergy_w1415199647-765_IND__irena | IND | bioenergy | e_w1415199647-765_IND | 2022 | 0.16701 | 0.3263 | 2817.5 | 107.25 | 7.04 |  | 50 |  | ele | ep_bioenergy_w247861059-765_IND__irena | IND | Aggregated Plant - IRENA Gap - way/247861059-765_Missing Bioenergy Capacity -- operating | GW | TWh | daynite | yes
ep_bioenergy_w166692103-400_IND-CHP | IND | bioenergy | e_w166692103-400_IND,HET | 2015 | 0.06 | 0.29664 | 3307.5 | 126.75 | 7.68 | 0.8 | 50 |  | CHP | ep_bioenergy_w293597835-765_IND-CHP | IND | Aggregated Plant -- operating -- CHP (captive) | GW | TWh | daynite | yes
ep_bioenergy_w166692103-400_IND__irena | IND | bioenergy | e_w166692103-400_IND | 2022 | 0.14523 | 0.3263 | 2817.5 | 107.25 | 7.04 |  | 50 |  | ele | ep_bioenergy_w293597835-765_IND__irena | IND | Aggregated Plant - IRENA Gap - way/293597835-765_Missing Bioenergy Capacity -- operating | GW | TWh | daynite | yes
ep_bioenergy_w201845280-765_IND | IND | bioenergy | e_w201845280-765_IND | 2013 | 0.01 | 0.29664 | 3307.5 | 126.75 | 7.68 |  | 50 |  | CHP | ep_bioenergy_w311103617-765_IND-CHP | IND | Aggregated Plant -- operating -- CHP | GW | TWh | daynite | yes
ep_bioenergy_w201845280-765_IND__irena | IND | bioenergy | e_w201845280-765_IND | 2022 | 0.024205 | 0.31642 | 3307.5 | 126.75 | 7.68 |  | 50 |  | CHP | ep_bioenergy_w311103617-765_IND-CHP | IND | Aggregated Plant -- operating -- CHP (captive) | GW | TWh | daynite | yes
ep_bioenergy_w247861059-765_IND | IND | bioenergy | e_w247861059-765_IND | 2011 | 0.012 | 0.29664 | 3307.5 | 126.75 | 7.68 |  | 50 |  | ele | ep_bioenergy_w311103617-765_IND__irena | IND | Aggregated Plant - IRENA Gap - way/311103617-765_Missing Bioenergy Capacity -- operating | GW | TWh | daynite | yes
ep_bioenergy_w247861059-765_IND | IND | bioenergy | e_w247861059-765_IND | 2017 | 0.024 | 0.29664 | 3307.5 | 126.75 | 7.68 |  | 50 |  | ele | ep_bioenergy_w311176519-765_IND | IND | Aggregated Plant -- operating | GW | TWh | daynite | yes
ep_bioenergy_w247861059-765_IND | IND | bioenergy | e_w247861059-765_IND | 2023 | 0.025 | 0.31642 | 3307.5 | 126.75 | 7.68 |  | 50 |  | ele | ep_bioenergy_w311176519-765_IND__irena | IND | Aggregated Plant - IRENA Gap - way/311176519-765_Missing Bioenergy Capacity -- operating | GW | TWh | daynite | yes
ep_bioenergy_w247861059-765_IND | IND | bioenergy | e_w247861059-765_IND | 2025 | 0.025 | 0.31642 | 3307.5 | 126.75 | 7.68 |  | 50 |  | ele | ep_bioenergy_w311571096-765_IND | IND | Aggregated Plant -- operating | GW | TWh | daynite | yes
ep_bioenergy_w247861059-765_IND-CHP | IND | bioenergy | e_w247861059-765_IND,HET | 2012 | 0.023 | 0.29664 | 3307.5 | 126.75 | 7.68 | 0.8 | 50 |  | ele | ep_bioenergy_w311571096-765_IND__irena | IND | Aggregated Plant -- operating | GW | TWh | daynite | yes
ep_bioenergy_w247861059-765_IND__irena | IND | bioenergy | e_w247861059-765_IND | 2022 | 0.48168 | 0.34608 | 2450 | 97.5 | 6.4 |  | 50 |  | ele | ep_bioenergy_w311933111-765_IND | IND | Aggregated Plant -- operating | GW | TWh | daynite | yes
ep_bioenergy_w293597835-765_IND-CHP | IND | bioenergy | e_w293597835-765_IND,HET | 2012 | 0.066 | 0.29664 | 3307.5 | 126.75 | 7.68 | 0.8 | 50 |  | ele | ep_bioenergy_w311933111-765_IND__irena | IND | Aggregated Plant - IRENA Gap - way/311933111-765_Missing Bioenergy Capacity -- operating | GW | TWh | daynite | yes
ep_bioenergy_w293597835-765_IND-CHP | IND | bioenergy | e_w293597835-765_IND,HET | 2015 | 0.054 | 0.29664 | 3307.5 | 126.75 | 7.68 | 0.8 | 50 |  | ele | ep_bioenergy_w311954703-765_IND | IND | Aggregated Plant -- operating | GW | TWh | daynite | yes
ep_bioenergy_w293597835-765_IND__irena | IND | bioenergy | e_w293597835-765_IND | 2022 | 0.29046 | 0.3263 | 2817.5 | 107.25 | 7.04 |  | 50 |  | ele | ep_bioenergy_w311954703-765_IND__irena | IND | Aggregated Plant -- operating | GW | TWh | daynite | yes
ep_bioenergy_w311103617-765_IND-CHP | IND | bioenergy | e_w311103617-765_IND,HET | 2015 | 0.015 | 0.29664 | 3307.5 | 126.75 | 7.68 | 0.8 | 50 |  | CHP | ep_bioenergy_w315824842-765_IND-CHP | IND | Aggregated Plant -- operating -- CHP (captive) | GW | TWh | daynite | yes
ep_bioenergy_w311103617-765_IND-CHP | IND | bioenergy | e_w311103617-765_IND,HET | 2015 | 0.032 | 0.29664 | 3307.5 | 126.75 | 7.68 | 0.8 | 50 |  | ele | ep_bioenergy_w315824842-765_IND__irena | IND | Aggregated Plant -- operating | GW | TWh | daynite | yes
ep_bioenergy_w311103617-765_IND__irena | IND | bioenergy | e_w311103617-765_IND | 2022 | 0.11376 | 0.3263 | 2817.5 | 107.25 | 7.04 |  | 50 |  | ele | ep_bioenergy_w319423421-765_IND | IND | Aggregated Plant -- operating | GW | TWh | daynite | yes
ep_bioenergy_w311176519-765_IND | IND | bioenergy | e_w311176519-765_IND | 2015 | 0.03 | 0.29664 | 3307.5 | 126.75 | 7.68 |  | 50 |  | ele | ep_bioenergy_w319423421-765_IND__irena | IND | Aggregated Plant -- operating | GW | TWh | daynite | yes
ep_bioenergy_w311176519-765_IND__irena | IND | bioenergy | e_w311176519-765_IND | 2022 | 0.072615 | 0.3263 | 2817.5 | 107.25 | 7.04 |  | 50 |  | ele | ep_bioenergy_w323266562-765_IND | IND | Aggregated Plant -- operating | GW | TWh | daynite | yes
ep_bioenergy_w311571096-765_IND | IND | bioenergy | e_w311571096-765_IND | 2014 | 0.008 | 0.29664 | 3307.5 | 126.75 | 7.68 |  | 50 |  | ele | ep_bioenergy_w323266562-765_IND__irena | IND | Aggregated Plant -- operating | GW | TWh | daynite | yes
ep_bioenergy_w311571096-765_IND__irena | IND | bioenergy | e_w311571096-765_IND | 2022 | 0.019364 | 0.31642 | 3307.5 | 126.75 | 7.68 |  | 50 |  | CHP | ep_bioenergy_w331275940-765_IND-CHP | IND | Aggregated Plant -- construction -- CHP | GW | TWh | daynite | yes
ep_bioenergy_w311933111-765_IND | IND | bioenergy | e_w311933111-765_IND | 2015 | 0.0205 | 0.29664 | 3307.5 | 126.75 | 7.68 |  | 50 |  | ele | ep_bioenergy_w331275940-765_IND__irena | IND | Aggregated Plant -- operating | GW | TWh | daynite | yes
ep_bioenergy_w311933111-765_IND | IND | bioenergy | e_w311933111-765_IND | 2015 | 0.016 | 0.29664 | 3307.5 | 126.75 | 7.68 |  | 50 |  | CHP | ep_bioenergy_w342204888-765_IND-CHP | IND | Aggregated Plant -- operating -- CHP (captive) | GW | TWh | daynite | yes
ep_bioenergy_w311933111-765_IND__irena | IND | bioenergy | e_w311933111-765_IND | 2022 | 0.088348 | 0.3263 | 2817.5 | 107.25 | 7.04 |  | 50 |  | ele | ep_bioenergy_w342204888-765_IND__irena | IND | Aggregated Plant -- operating | GW | TWh | daynite | yes
ep_bioenergy_w311954703-765_IND | IND | bioenergy | e_w311954703-765_IND | 2015 | 0.0098 | 0.29664 | 3307.5 | 126.75 | 7.68 |  | 50 |  | ele | ep_bioenergy_w352619220-765_IND | IND | Aggregated Plant -- operating | GW | TWh | daynite | yes
ep_bioenergy_w311954703-765_IND__irena | IND | bioenergy | e_w311954703-765_IND | 2022 | 0.023721 | 0.31642 | 3307.5 | 126.75 | 7.68 |  | 50 |  | CHP | ep_bioenergy_w352619220-765_IND-CHP | IND | Aggregated Plant -- operating -- CHP (captive) | GW | TWh | daynite | yes
ep_bioenergy_w315824842-765_IND-CHP | IND | bioenergy | e_w315824842-765_IND,HET | 2010 | 0.02 | 0.27686 | 3307.5 | 126.75 | 7.68 | 0.8 | 50 |  | ele | ep_bioenergy_w352619220-765_IND__irena | IND | Aggregated Plant - IRENA Gap - way/352619220-765_Missing Bioenergy Capacity -- operating | GW | TWh | daynite | yes
ep_bioenergy_w315824842-765_IND__irena | IND | bioenergy | e_w315824842-765_IND | 2022 | 0.04841 | 0.31642 | 3307.5 | 126.75 | 7.68 |  | 50 |  | ele | ep_bioenergy_w355560316-765_IND | IND | Aggregated Plant -- operating | GW | TWh | daynite | yes
ep_bioenergy_w319423421-765_IND | IND | bioenergy | e_w319423421-765_IND | 2015 | 0.0115 | 0.29664 | 3307.5 | 126.75 | 7.68 |  | 50 |  | CHP | ep_bioenergy_w355560316-765_IND-CHP | IND | Aggregated Plant -- operating -- CHP (captive) | GW | TWh | daynite | yes
ep_bioenergy_w319423421-765_IND__irena | IND | bioenergy | e_w319423421-765_IND | 2022 | 0.027836 | 0.31642 | 3307.5 | 126.75 | 7.68 |  | 50 |  | ele | ep_bioenergy_w355560316-765_IND__irena | IND | Aggregated Plant - IRENA Gap - way/355560316-765_Missing Bioenergy Capacity -- operating | GW | TWh | daynite | yes
ep_bioenergy_w323266562-765_IND | IND | bioenergy | e_w323266562-765_IND | 2010 | 0.02 | 0.27686 | 3307.5 | 126.75 | 7.68 |  | 50 |  | ele | ep_bioenergy_w372701897-765_IND | IND | Aggregated Plant -- operating | GW | TWh | daynite | yes
ep_bioenergy_w323266562-765_IND__irena | IND | bioenergy | e_w323266562-765_IND | 2022 | 0.04841 | 0.31642 | 3307.5 | 126.75 | 7.68 |  | 50 |  | CHP | ep_bioenergy_w372701897-765_IND-CHP | IND | Aggregated Plant -- operating -- CHP (captive) | GW | TWh | daynite | yes
ep_bioenergy_w331275940-765_IND-CHP | IND | bioenergy | e_w331275940-765_IND,HET | 2028 | 0.014 | 0.31642 | 3307.5 | 126.75 | 7.68 | 0.8 | 50 |  | CHP | ep_bioenergy_w372701897-765_IND-CHP | IND | Aggregated Plant -- operating -- CHP | GW | TWh | daynite | yes
ep_bioenergy_w331275940-765_IND__irena | IND | bioenergy | e_w331275940-765_IND | 2022 | 0.033887 | 0.31642 | 3307.5 | 126.75 | 7.68 |  | 50 |  | ele | ep_bioenergy_w372701897-765_IND__irena | IND | Aggregated Plant - IRENA Gap - way/372701897-765_Missing Bioenergy Capacity -- operating | GW | TWh | daynite | yes
ep_bioenergy_w342204888-765_IND-CHP | IND | bioenergy | e_w342204888-765_IND,HET | 2015 | 0.02 | 0.29664 | 3307.5 | 126.75 | 7.68 | 0.8 | 50 |  | CHP | ep_bioenergy_w386153973-765_IND-CHP | IND | Aggregated Plant -- operating -- CHP (captive) | GW | TWh | daynite | yes
ep_bioenergy_w342204888-765_IND__irena | IND | bioenergy | e_w342204888-765_IND | 2022 | 0.04841 | 0.31642 | 3307.5 | 126.75 | 7.68 |  | 50 |  | ele | ep_bioenergy_w386153973-765_IND__irena | IND | Aggregated Plant - IRENA Gap - way/386153973-765_Missing Bioenergy Capacity -- operating | GW | TWh | daynite | yes
ep_bioenergy_w352619220-765_IND | IND | bioenergy | e_w352619220-765_IND | 2007 | 0.036 | 0.27686 | 3307.5 | 126.75 | 7.68 |  | 50 |  | ele | ep_bioenergy_w408924420-765_IND | IND | Aggregated Plant -- operating | GW | TWh | daynite | yes
ep_bioenergy_w352619220-765_IND-CHP | IND | bioenergy | e_w352619220-765_IND,HET | 2007 | 0.058 | 0.27686 | 3307.5 | 126.75 | 7.68 | 0.8 | 50 |  | ele | ep_bioenergy_w408924420-765_IND__irena | IND | Aggregated Plant -- operating | GW | TWh | daynite | yes
ep_bioenergy_w352619220-765_IND-CHP | IND | bioenergy | e_w352619220-765_IND,HET | 2015 | 0.0145 | 0.29664 | 3307.5 | 126.75 | 7.68 | 0.8 | 50 |  | ele | ep_bioenergy_w408924427-765_IND | IND | Aggregated Plant -- operating | GW | TWh | daynite | yes
ep_bioenergy_w352619220-765_IND__irena | IND | bioenergy | e_w352619220-765_IND | 2022 | 0.26262 | 0.3263 | 2817.5 | 107.25 | 7.04 |  | 50 |  | ele | ep_bioenergy_w408924427-765_IND__irena | IND | Aggregated Plant -- operating | GW | TWh | daynite | yes
ep_bioenergy_w355560316-765_IND | IND | bioenergy | e_w355560316-765_IND | 2004 | 0.025 | 0.27686 | 3307.5 | 126.75 | 7.68 |  | 51 |  | ele | ep_bioenergy_w409112085-765_IND | IND | Aggregated Plant -- operating | GW | TWh | daynite | yes
ep_bioenergy_w355560316-765_IND | IND | bioenergy | e_w355560316-765_IND | 2015 | 0.03 | 0.29664 | 3307.5 | 126.75 | 7.68 |  | 50 |  | ele | ep_bioenergy_w409112085-765_IND__irena | IND | Aggregated Plant -- operating | GW | TWh | daynite | yes
ep_bioenergy_w355560316-765_IND | IND | bioenergy | e_w355560316-765_IND | 2024 | 0.0115 | 0.31642 | 3307.5 | 126.75 | 7.68 |  | 50 |  | ele | ep_bioenergy_w417569420-765_IND__irena | IND | Aggregated Plant - IRENA Gap - way/417569420-765_Missing Bioenergy Capacity -- operating | GW | TWh | daynite | yes
ep_bioenergy_w355560316-765_IND-CHP | IND | bioenergy | e_w355560316-765_IND,HET | 2015 | 0.018 | 0.29664 | 3307.5 | 126.75 | 7.68 | 0.8 | 50 |  | CHP | ep_bioenergy_w420797421-765_IND-CHP | IND | Aggregated Plant -- operating -- CHP (captive) | GW | TWh | daynite | yes
ep_bioenergy_w355560316-765_IND__irena | IND | bioenergy | e_w355560316-765_IND | 2022 | 0.39817 | 0.34608 | 2450 | 97.5 | 6.4 |  | 50 |  | ele | ep_bioenergy_w420797421-765_IND__irena | IND | Aggregated Plant -- operating | GW | TWh | daynite | yes
ep_bioenergy_w372701897-765_IND | IND | bioenergy | e_w372701897-765_IND | 2003 | 0.024 | 0.27686 | 3307.5 | 126.75 | 7.68 |  | 52 |  | ele | ep_bioenergy_w425401901-765_IND | IND | Aggregated Plant -- operating | GW | TWh | daynite | yes
ep_bioenergy_w372701897-765_IND | IND | bioenergy | e_w372701897-765_IND | 2010 | 0.012 | 0.27686 | 3307.5 | 126.75 | 7.68 |  | 50 |  | ele | ep_bioenergy_w425401901-765_IND__irena | IND | Aggregated Plant - IRENA Gap - way/425401901-765_Missing Bioenergy Capacity -- operating | GW | TWh | daynite | yes
ep_bioenergy_w372701897-765_IND | IND | bioenergy | e_w372701897-765_IND | 2011 | 0.008 | 0.29664 | 3307.5 | 126.75 | 7.68 |  | 50 |  | ele | ep_bioenergy_w429459345-765_IND | IND | Aggregated Plant -- operating | GW | TWh | daynite | yes
ep_bioenergy_w372701897-765_IND | IND | bioenergy | e_w372701897-765_IND | 2015 | 0.01 | 0.29664 | 3307.5 | 126.75 | 7.68 |  | 50 |  | CHP | ep_bioenergy_w429459345-765_IND-CHP | IND | Aggregated Plant -- operating -- CHP | GW | TWh | daynite | yes
ep_bioenergy_w372701897-765_IND | IND | bioenergy | e_w372701897-765_IND | 2015 | 0.058 | 0.29664 | 3307.5 | 126.75 | 7.68 |  | 50 |  | CHP | ep_bioenergy_w429459345-765_IND-CHP | IND | Aggregated Plant -- operating -- CHP (captive) | GW | TWh | daynite | yes
ep_bioenergy_w372701897-765_IND-CHP | IND | bioenergy | e_w372701897-765_IND,HET | 2009 | 0.0145 | 0.27686 | 3307.5 | 126.75 | 7.68 | 0.8 | 50 |  | ele | ep_bioenergy_w429459345-765_IND__irena | IND | Aggregated Plant - IRENA Gap - way/429459345-765_Missing Bioenergy Capacity -- operating | GW | TWh | daynite | yes
ep_bioenergy_w372701897-765_IND-CHP | IND | bioenergy | e_w372701897-765_IND,HET | 2012 | 0.011 | 0.29664 | 3307.5 | 126.75 | 7.68 | 0.8 | 50 |  | ele | ep_bioenergy_w466424134-765_IND | IND | Aggregated Plant -- operating | GW | TWh | daynite | yes
ep_bioenergy_w372701897-765_IND-CHP | IND | bioenergy | e_w372701897-765_IND,HET | 2015 | 0.0625 | 0.29664 | 3307.5 | 126.75 | 7.68 | 0.8 | 50 |  | ele | ep_bioenergy_w466424134-765_IND__irena | IND | Aggregated Plant -- operating | GW | TWh | daynite | yes
ep_bioenergy_w372701897-765_IND__irena | IND | bioenergy | e_w372701897-765_IND | 2022 | 0.4841 | 0.34608 | 2450 | 97.5 | 6.4 |  | 50 |  | ele | ep_bioenergy_w473902678-765_IND | IND | Aggregated Plant -- operating | GW | TWh | daynite | yes
ep_bioenergy_w386153973-765_IND-CHP | IND | bioenergy | e_w386153973-765_IND,HET | 1996 | 0.015 | 0.25214 | 3307.5 | 126.75 | 7.68 | 0.8 | 59 |  | ele | ep_bioenergy_w473902678-765_IND__irena | IND | Aggregated Plant - IRENA Gap - way/473902678-765_Missing Bioenergy Capacity -- operating | GW | TWh | daynite | yes
ep_bioenergy_w386153973-765_IND-CHP | IND | bioenergy | e_w386153973-765_IND,HET | 2003 | 0.032 | 0.27686 | 3307.5 | 126.75 | 7.68 | 0.8 | 52 |  | ele | ep_bioenergy_w492377703-765_IND | IND | Aggregated Plant -- operating | GW | TWh | daynite | yes
ep_bioenergy_w386153973-765_IND__irena | IND | bioenergy | e_w386153973-765_IND | 2022 | 0.11376 | 0.3263 | 2817.5 | 107.25 | 7.04 |  | 50 |  | CHP | ep_bioenergy_w492377703-765_IND-CHP | IND | Aggregated Plant -- operating -- CHP (captive) | GW | TWh | daynite | yes
ep_bioenergy_w408924420-765_IND | IND | bioenergy | e_w408924420-765_IND | 2015 | 0.01 | 0.29664 | 3307.5 | 126.75 | 7.68 |  | 50 |  | ele | ep_bioenergy_w492377703-765_IND__irena | IND | Aggregated Plant - IRENA Gap - way/492377703-765_Missing Bioenergy Capacity -- operating | GW | TWh | daynite | yes
ep_bioenergy_w408924420-765_IND__irena | IND | bioenergy | e_w408924420-765_IND | 2022 | 0.024205 | 0.31642 | 3307.5 | 126.75 | 7.68 |  | 50 |  | ele | ep_bioenergy_w545571850-765_IND | IND | Aggregated Plant -- operating | GW | TWh | daynite | yes
ep_bioenergy_w408924427-765_IND | IND | bioenergy | e_w408924427-765_IND | 2009 | 0.01 | 0.27686 | 3307.5 | 126.75 | 7.68 |  | 50 |  | CHP | ep_bioenergy_w545571850-765_IND-CHP | IND | Aggregated Plant -- operating -- CHP (captive) | GW | TWh | daynite | yes
ep_bioenergy_w408924427-765_IND__irena | IND | bioenergy | e_w408924427-765_IND | 2022 | 0.024205 | 0.31642 | 3307.5 | 126.75 | 7.68 |  | 50 |  | ele | ep_bioenergy_w545571850-765_IND__irena | IND | Aggregated Plant - IRENA Gap - way/545571850-765_Missing Bioenergy Capacity -- operating | GW | TWh | daynite | yes
ep_bioenergy_w409112085-765_IND | IND | bioenergy | e_w409112085-765_IND | 2001 | 0.016 | 0.27686 | 3307.5 | 126.75 | 7.68 |  | 54 |  | CHP | ep_bioenergy_w608461884-765_IND-CHP | IND | Aggregated Plant -- operating -- CHP (captive) | GW | TWh | daynite | yes
ep_bioenergy_w409112085-765_IND__irena | IND | bioenergy | e_w409112085-765_IND | 2022 | 0.038728 | 0.31642 | 3307.5 | 126.75 | 7.68 |  | 50 |  | ele | ep_bioenergy_w608461884-765_IND__irena | IND | Aggregated Plant - IRENA Gap - way/608461884-765_Missing Bioenergy Capacity -- operating | GW | TWh | daynite | yes
ep_bioenergy_w417569420-765_IND__irena | IND | bioenergy | e_w417569420-765_IND | 2022 | 0.09682 | 0.3263 | 2817.5 | 107.25 | 7.04 |  | 50 |  | ele | ep_bioenergy_w631917408-765_IND | IND | Aggregated Plant -- operating | GW | TWh | daynite | yes
ep_bioenergy_w420797421-765_IND-CHP | IND | bioenergy | e_w420797421-765_IND,HET | 2014 | 0.0135 | 0.29664 | 3307.5 | 126.75 | 7.68 | 0.8 | 50 |  | ele | ep_bioenergy_w631917408-765_IND__irena | IND | Aggregated Plant -- operating | GW | TWh | daynite | yes
ep_bioenergy_w420797421-765_IND__irena | IND | bioenergy | e_w420797421-765_IND | 2022 | 0.032677 | 0.31642 | 3307.5 | 126.75 | 7.68 |  | 50 |  | ele | ep_bioenergy_w654736039-765_IND | IND | Aggregated Plant -- operating | GW | TWh | daynite | yes
ep_bioenergy_w425401901-765_IND | IND | bioenergy | e_w425401901-765_IND | 2006 | 0.02 | 0.27686 | 3307.5 | 126.75 | 7.68 |  | 50 |  | ele | ep_bioenergy_w654736039-765_IND__irena | IND | Aggregated Plant - IRENA Gap - way/654736039-765_Missing Bioenergy Capacity -- operating | GW | TWh | daynite | yes
ep_bioenergy_w425401901-765_IND | IND | bioenergy | e_w425401901-765_IND | 2007 | 0.01 | 0.27686 | 3307.5 | 126.75 | 7.68 |  | 50 |  | CHP | ep_bioenergy_w688672798-765_IND-CHP | IND | Aggregated Plant -- operating -- CHP | GW | TWh | daynite | yes
ep_bioenergy_w425401901-765_IND | IND | bioenergy | e_w425401901-765_IND | 2010 | 0.05 | 0.27686 | 3307.5 | 126.75 | 7.68 |  | 50 |  | ele | ep_bioenergy_w688672798-765_IND__irena | IND | Aggregated Plant -- operating | GW | TWh | daynite | yes
ep_bioenergy_w425401901-765_IND | IND | bioenergy | e_w425401901-765_IND | 2011 | 0.0185 | 0.29664 | 3307.5 | 126.75 | 7.68 |  | 50 |  | ele | ep_bioenergy_w801704865-765_IND | IND | Aggregated Plant -- construction | GW | TWh | daynite | yes
ep_bioenergy_w425401901-765_IND | IND | bioenergy | e_w425401901-765_IND | 2015 | 0.01 | 0.29664 | 3307.5 | 126.75 | 7.68 |  | 50 |  | ele | ep_bioenergy_w801704865-765_IND | IND | Aggregated Plant -- operating | GW | TWh | daynite | yes
ep_bioenergy_w425401901-765_IND__irena | IND | bioenergy | e_w425401901-765_IND | 2022 | 0.26262 | 0.3263 | 2817.5 | 107.25 | 7.04 |  | 50 |  | ele | ep_bioenergy_w801704865-765_IND__irena | IND | Aggregated Plant - IRENA Gap - way/801704865-765_Missing Bioenergy Capacity -- operating | GW | TWh | daynite | yes
ep_bioenergy_w429459345-765_IND | IND | bioenergy | e_w429459345-765_IND | 2007 | 0.005 | 0.27686 | 3307.5 | 126.75 | 7.68 |  | 50 |  | ele | ep_bioenergy_w840600239-765_IND | IND | Aggregated Plant -- operating | GW | TWh | daynite | yes
ep_bioenergy_w429459345-765_IND | IND | bioenergy | e_w429459345-765_IND | 2015 | 0.014 | 0.29664 | 3307.5 | 126.75 | 7.68 |  | 50 |  | CHP | ep_bioenergy_w840600239-765_IND-CHP | IND | Aggregated Plant -- operating -- CHP (captive) | GW | TWh | daynite | yes
ep_bioenergy_w429459345-765_IND-CHP | IND | bioenergy | e_w429459345-765_IND,HET | 2004 | 0.0374 | 0.27686 | 3307.5 | 126.75 | 7.68 | 0.8 | 51 |  | ele | ep_bioenergy_w840600239-765_IND__irena | IND | Aggregated Plant - IRENA Gap - way/840600239-765_Missing Bioenergy Capacity -- operating | GW | TWh | daynite | yes
ep_bioenergy_w429459345-765_IND-CHP | IND | bioenergy | e_w429459345-765_IND,HET | 2009 | 0.03 | 0.27686 | 3307.5 | 126.75 | 7.68 | 0.8 | 50 |  | ele | ep_bioenergy_w910151268-765_IND__irena | IND | Aggregated Plant - IRENA Gap - way/910151268-765_Missing Bioenergy Capacity -- operating | GW | TWh | daynite | yes
ep_bioenergy_w429459345-765_IND-CHP | IND | bioenergy | e_w429459345-765_IND,HET | 2010 | 0.044 | 0.27686 | 3307.5 | 126.75 | 7.68 | 0.8 | 50 |  | ele | ep_bioenergy_w923365745-765_IND | IND | Aggregated Plant -- operating | GW | TWh | daynite | yes
ep_bioenergy_w429459345-765_IND-CHP | IND | bioenergy | e_w429459345-765_IND,HET | 2013 | 0.08 | 0.29664 | 3307.5 | 126.75 | 7.68 | 0.8 | 50 |  | ele | ep_bioenergy_w923365745-765_IND__irena | IND | Aggregated Plant - IRENA Gap - way/923365745-765_Missing Bioenergy Capacity -- operating | GW | TWh | daynite | yes
ep_bioenergy_w429459345-765_IND-CHP | IND | bioenergy | e_w429459345-765_IND,HET | 2013 | 0.0067 | 0.29664 | 3307.5 | 126.75 | 7.68 | 0.8 | 50 |  | ele | ep_coal_CFB_w1074489047-765_IND | IND | Aggregated Plant -- operating | GW | TWh | daynite | yes
ep_bioenergy_w429459345-765_IND-CHP | IND | bioenergy | e_w429459345-765_IND,HET | 2015 | 0.02 | 0.29664 | 3307.5 | 126.75 | 7.68 | 0.8 | 50 |  | ele | ep_coal_CFB_w149822703-400_IND | IND | Aggregated Plant -- operating | GW | TWh | daynite | yes
ep_bioenergy_w429459345-765_IND-CHP | IND | bioenergy | e_w429459345-765_IND,HET | 2015 | 0.132 | 0.29664 | 3307.5 | 126.75 | 7.68 | 0.8 | 50 |  | ele | ep_coal_CFB_w331275940-765_IND | IND | Aggregated Plant -- operating | GW | TWh | daynite | yes
ep_bioenergy_w429459345-765_IND__irena | IND | bioenergy | e_w429459345-765_IND | 2022 | 0.94665 | 0.34608 | 2450 | 97.5 | 6.4 |  | 50 |  | CHP | ep_coal_CFB_w331275940-765_IND-CHP | IND | Aggregated Plant -- operating -- CHP (captive) | GW | TWh | daynite | yes
ep_bioenergy_w466424134-765_IND | IND | bioenergy | e_w466424134-765_IND | 2009 | 0.02 | 0.27686 | 3307.5 | 126.75 | 7.68 |  | 50 |  | ele | ep_coal_CFB_w545571850-765_IND | IND | Aggregated Plant -- operating | GW | TWh | daynite | yes
ep_bioenergy_w466424134-765_IND__irena | IND | bioenergy | e_w466424134-765_IND | 2022 | 0.04841 | 0.31642 | 3307.5 | 126.75 | 7.68 |  | 50 |  | ele | ep_coal_subcritical_G100000100034 | IND | Adani Raigarh Thermal Power Plant_Unit 1 -- operating | GW | TWh | daynite | no
ep_bioenergy_w473902678-765_IND | IND | bioenergy | e_w473902678-765_IND | 2015 | 0.024 | 0.29664 | 3307.5 | 126.75 | 7.68 |  | 50 |  | ele | ep_coal_subcritical_G100000100212 | IND | Angul power station_Phase I Unit 1 -- operating | GW | TWh | daynite | no
ep_bioenergy_w473902678-765_IND__irena | IND | bioenergy | e_w473902678-765_IND | 2022 | 0.075035 | 0.3263 | 2817.5 | 107.25 | 7.04 |  | 50 |  | ele | ep_coal_subcritical_G100000100213 | IND | Angul power station_Phase I Unit 2 -- operating | GW | TWh | daynite | no
ep_bioenergy_w492377703-765_IND | IND | bioenergy | e_w492377703-765_IND | 2014 | 0.01 | 0.29664 | 3307.5 | 126.75 | 7.68 |  | 50 |  | ele | ep_coal_subcritical_G100000100256 | IND | Anpara power station_Phase B Unit 1 -- operating | GW | TWh | daynite | no
ep_bioenergy_w492377703-765_IND-CHP | IND | bioenergy | e_w492377703-765_IND,HET | 1992 | 0.018 | 0.25214 | 3307.5 | 126.75 | 7.68 | 0.8 | 63 |  | ele | ep_coal_subcritical_G100000100257 | IND | Anpara power station_Phase B Unit 2 -- operating | GW | TWh | daynite | no
ep_bioenergy_w492377703-765_IND-CHP | IND | bioenergy | e_w492377703-765_IND,HET | 2015 | 0.032 | 0.29664 | 3307.5 | 126.75 | 7.68 | 0.8 | 50 |  | ele | ep_coal_subcritical_G100000100258 | IND | Anpara-C power station_Unit 1 -- operating | GW | TWh | daynite | no
ep_bioenergy_w492377703-765_IND__irena | IND | bioenergy | e_w492377703-765_IND | 2022 | 0.45263 | 0.34608 | 2450 | 97.5 | 6.4 |  | 50 |  | ele | ep_coal_subcritical_G100000100259 | IND | Anpara-C power station_Unit 2 -- operating | GW | TWh | daynite | no
ep_bioenergy_w545571850-765_IND | IND | bioenergy | e_w545571850-765_IND | 1997 | 0.028 | 0.25214 | 3307.5 | 126.75 | 7.68 |  | 58 |  | ele | ep_coal_subcritical_G100000100260 | IND | Anpara-D power station_Unit 1 -- operating | GW | TWh | daynite | no
ep_bioenergy_w545571850-765_IND-CHP | IND | bioenergy | e_w545571850-765_IND,HET | 1997 | 0.0245 | 0.25214 | 3307.5 | 126.75 | 7.68 | 0.8 | 58 |  | ele | ep_coal_subcritical_G100000100261 | IND | Anpara-D power station_Unit 2 -- operating | GW | TWh | daynite | no
ep_bioenergy_w545571850-765_IND-CHP | IND | bioenergy | e_w545571850-765_IND,HET | 2015 | 0.033 | 0.29664 | 3307.5 | 126.75 | 7.68 | 0.8 | 50 |  | ele | ep_coal_subcritical_G100000100280 | IND | Anuppur Thermal Power Project_Phase 1 Unit 1 -- operating | GW | TWh | daynite | no
ep_bioenergy_w545571850-765_IND__irena | IND | bioenergy | e_w545571850-765_IND | 2022 | 0.20695 | 0.3263 | 2817.5 | 107.25 | 7.04 |  | 50 |  | ele | ep_coal_subcritical_G100000100281 | IND | Anuppur Thermal Power Project_Phase 1 Unit 2 -- operating | GW | TWh | daynite | no
ep_bioenergy_w608461884-765_IND-CHP | IND | bioenergy | e_w608461884-765_IND,HET | 2012 | 0.049 | 0.29664 | 3307.5 | 126.75 | 7.68 | 0.8 | 50 |  | ele | ep_coal_subcritical_G100000100593 | IND | Baradarha power station_Unit 1 -- operating | GW | TWh | daynite | no
ep_bioenergy_w608461884-765_IND__irena | IND | bioenergy | e_w608461884-765_IND | 2022 | 0.23963 | 0.3263 | 2817.5 | 107.25 | 7.04 |  | 50 |  | ele | ep_coal_subcritical_G100000100594 | IND | Baradarha power station_Unit 2 -- operating | GW | TWh | daynite | no
ep_bioenergy_w631917408-765_IND | IND | bioenergy | e_w631917408-765_IND | 2002 | 0.02 | 0.27686 | 3307.5 | 126.75 | 7.68 |  | 53 |  | ele | ep_coal_subcritical_G100000100739 | IND | Bellary Thermal Power Station_Unit 1 -- operating | GW | TWh | daynite | no
ep_bioenergy_w631917408-765_IND__irena | IND | bioenergy | e_w631917408-765_IND | 2022 | 0.04841 | 0.31642 | 3307.5 | 126.75 | 7.68 |  | 50 |  | ele | ep_coal_subcritical_G100000100740 | IND | Bellary Thermal Power Station_Unit 2 -- operating | GW | TWh | daynite | no
ep_bioenergy_w654736039-765_IND | IND | bioenergy | e_w654736039-765_IND | 2015 | 0.03 | 0.29664 | 3307.5 | 126.75 | 7.68 |  | 50 |  | ele | ep_coal_subcritical_G100000100836 | IND | Bhusawal Thermal Power Station_Unit C4 -- operating | GW | TWh | daynite | no
ep_bioenergy_w654736039-765_IND__irena | IND | bioenergy | e_w654736039-765_IND | 2022 | 0.072615 | 0.3263 | 2817.5 | 107.25 | 7.04 |  | 50 |  | ele | ep_coal_subcritical_G100000100837 | IND | Bhusawal Thermal Power Station_Unit C5 -- operating | GW | TWh | daynite | no
ep_bioenergy_w688672798-765_IND-CHP | IND | bioenergy | e_w688672798-765_IND,HET | 2015 | 0.02 | 0.29664 | 3307.5 | 126.75 | 7.68 | 0.8 | 50 |  | ele | ep_coal_subcritical_G100000100990 | IND | Bokaro Thermal Power Station_Bokaro A Unit 5 -- operating | GW | TWh | daynite | no
ep_bioenergy_w688672798-765_IND__irena | IND | bioenergy | e_w688672798-765_IND | 2022 | 0.04841 | 0.31642 | 3307.5 | 126.75 | 7.68 |  | 50 |  | ele | ep_coal_subcritical_G100000101292 | IND | Chandrapur Thermal Power Station_Unit 5 -- operating | GW | TWh | daynite | no
ep_bioenergy_w801704865-765_IND | IND | bioenergy | e_w801704865-765_IND | 2021 | 0.015 | 0.31642 | 3307.5 | 126.75 | 7.68 |  | 50 |  | ele | ep_coal_subcritical_G100000101293 | IND | Chandrapur Thermal Power Station_Unit 6 -- operating | GW | TWh | daynite | no
ep_bioenergy_w801704865-765_IND | IND | bioenergy | e_w801704865-765_IND | 2026 | 0.024 | 0.31642 | 3307.5 | 126.75 | 7.68 |  | 50 |  | ele | ep_coal_subcritical_G100000101294 | IND | Chandrapur Thermal Power Station_Unit 7 -- operating | GW | TWh | daynite | no
ep_bioenergy_w801704865-765_IND__irena | IND | bioenergy | e_w801704865-765_IND | 2022 | 0.094399 | 0.3263 | 2817.5 | 107.25 | 7.04 |  | 50 |  | ele | ep_coal_subcritical_G100000101295 | IND | Chandrapur Thermal Power Station_Unit 8 -- operating | GW | TWh | daynite | no
ep_bioenergy_w840600239-765_IND | IND | bioenergy | e_w840600239-765_IND | 2008 | 0.01 | 0.27686 | 3307.5 | 126.75 | 7.68 |  | 50 |  | ele | ep_coal_subcritical_G100000101296 | IND | Chandrapur Thermal Power Station_Unit 9 -- operating | GW | TWh | daynite | no
ep_bioenergy_w840600239-765_IND | IND | bioenergy | e_w840600239-765_IND | 2012 | 0.01 | 0.29664 | 3307.5 | 126.75 | 7.68 |  | 50 |  | ele | ep_coal_subcritical_G100000102457 | IND | Dr. Narla Tata Rao Thermal power station_Unit 7 -- operating | GW | TWh | daynite | no
ep_bioenergy_w840600239-765_IND | IND | bioenergy | e_w840600239-765_IND | 2015 | 0.01 | 0.29664 | 3307.5 | 126.75 | 7.68 |  | 50 |  | ele | ep_coal_subcritical_G100000102513 | IND | Durgapur Steel City Andal power station_Unit 1 -- operating | GW | TWh | daynite | no
ep_bioenergy_w840600239-765_IND-CHP | IND | bioenergy | e_w840600239-765_IND,HET | 2015 | 0.024 | 0.29664 | 3307.5 | 126.75 | 7.68 | 0.8 | 50 |  | ele | ep_coal_subcritical_G100000102514 | IND | Durgapur Steel City Andal power station_Unit 2 -- operating | GW | TWh | daynite | no
ep_bioenergy_w840600239-765_IND__irena | IND | bioenergy | e_w840600239-765_IND | 2022 | 0.13071 | 0.3263 | 2817.5 | 107.25 | 7.04 |  | 50 |  | ele | ep_coal_subcritical_G100000102714 | IND | Farakka power station_Unit 4 -- operating | GW | TWh | daynite | no
ep_bioenergy_w910151268-765_IND__irena | IND | bioenergy | e_w910151268-765_IND | 2022 | 0.21058 | 0.3263 | 2817.5 | 107.25 | 7.04 |  | 50 |  | ele | ep_coal_subcritical_G100000102715 | IND | Farakka power station_Unit 5 -- operating | GW | TWh | daynite | no
ep_bioenergy_w923365745-765_IND | IND | bioenergy | e_w923365745-765_IND | 2015 | 0.012 | 0.29664 | 3307.5 | 126.75 | 7.68 |  | 50 |  | ele | ep_coal_subcritical_G100000102716 | IND | Farakka power station_Unit 6 -- operating | GW | TWh | daynite | no
ep_bioenergy_w923365745-765_IND | IND | bioenergy | e_w923365745-765_IND | 2015 | 0.006 | 0.29664 | 3307.5 | 126.75 | 7.68 |  | 50 |  | ele | ep_coal_subcritical_G100000102752 | IND | Feroze Gandhi Unchahar Power Station_Unit 6 -- operating | GW | TWh | daynite | no
ep_bioenergy_w923365745-765_IND | IND | bioenergy | e_w923365745-765_IND | 2021 | 0.015 | 0.31642 | 3307.5 | 126.75 | 7.68 |  | 50 |  | ele | ep_coal_subcritical_G100000102892 | IND | Gadarwara Super Thermal Power Project_Unit 1 -- operating | GW | TWh | daynite | no
ep_bioenergy_w923365745-765_IND__irena | IND | bioenergy | e_w923365745-765_IND | 2022 | 0.079876 | 0.3263 | 2817.5 | 107.25 | 7.04 |  | 50 |  | ele | ep_coal_subcritical_G100000102893 | IND | Gadarwara Super Thermal Power Project_Unit 2 -- operating | GW | TWh | daynite | no
ep_coal_CFB_w1074489047-765_IND | IND | coal | e_w1074489047-765_IND | 2013 | 0.095 | 0.34738 | 1970.1316 | 57.2171 | 5.4568 |  | 50 |  | ele | ep_coal_subcritical_G100000103672 | IND | Hasdeo Thermal Power Station_Stage III Unit 5 -- operating | GW | TWh | daynite | no
ep_coal_CFB_w1074489047-765_IND | IND | coal | e_w1074489047-765_IND | 2016 | 0.035 | 0.34114 | 2173.5 | 63.375 | 5.76 |  | 50 |  | ele | ep_coal_subcritical_G100000104845 | IND | Indira Gandhi Super Thermal Power Project_Unit 1 -- operating | GW | TWh | daynite | no
ep_coal_CFB_w149822703-400_IND | IND | coal | e_w149822703-400_IND | 2014 | 0.063 | 0.35102 | 1851.5 | 53.625 | 5.28 |  | 50 |  | ele | ep_coal_subcritical_G100000104846 | IND | Indira Gandhi Super Thermal Power Project_Unit 2 -- operating | GW | TWh | daynite | no
ep_coal_CFB_w331275940-765_IND | IND | coal | e_w331275940-765_IND | 2016 | 0.25 | 0.35102 | 1851.5 | 53.625 | 5.28 |  | 50 |  | ele | ep_coal_subcritical_G100000104847 | IND | Indira Gandhi Super Thermal Power Project_Unit 3 -- operating | GW | TWh | daynite | no
ep_coal_CFB_w331275940-765_IND | IND | coal | e_w331275940-765_IND | 2017 | 0.25 | 0.35102 | 1851.5 | 53.625 | 5.28 |  | 50 |  | ele | ep_coal_subcritical_G100000105026 | IND | NTPC Seoni power station_Phase 1 -- operating | GW | TWh | daynite | no
ep_coal_CFB_w331275940-765_IND-CHP | IND | coal | e_w331275940-765_IND,HET | 2022 | 0.065 | 0.36091 | 1851.5 | 53.625 | 5.28 | 0.8 | 50 |  | ele | ep_coal_subcritical_G100000105048 | IND | Jharsuguda Sterlite power station_Unit 1 -- operating | GW | TWh | daynite | no
ep_coal_CFB_w331275940-765_IND-CHP | IND | coal | e_w331275940-765_IND,HET | 2023 | 0.065 | 0.36091 | 1851.5 | 53.625 | 5.28 | 0.8 | 50 |  | ele | ep_coal_subcritical_G100000105049 | IND | Jharsuguda Sterlite power station_Unit 2 -- operating | GW | TWh | daynite | no
ep_coal_CFB_w545571850-765_IND | IND | coal | e_w545571850-765_IND | 2011 | 0.25 | 0.35102 | 1851.5 | 53.625 | 5.28 |  | 50 |  | ele | ep_coal_subcritical_G100000105050 | IND | Jharsuguda Sterlite power station_Unit 3 -- operating | GW | TWh | daynite | no
ep_coal_CFB_w545571850-765_IND | IND | coal | e_w545571850-765_IND | 2015 | 0.25 | 0.35102 | 1851.5 | 53.625 | 5.28 |  | 50 |  | ele | ep_coal_subcritical_G100000105051 | IND | Jharsuguda Sterlite power station_Unit 4 -- operating | GW | TWh | daynite | no
ep_coal_subcritical_G100000100034 | IND | coal | e_w1246177377-765_IND | 2014 | 0.6 | 0.35597 | 1400 | 45 | 4 |  | 50 |  | ele | ep_coal_subcritical_G100000105429 | IND | Kahalgaon Super Thermal Power Plant_Unit 5 -- operating | GW | TWh | daynite | no
ep_coal_subcritical_G100000100212 | IND | coal | e_IN607-765_IND | 2014 | 0.6 | 0.35597 | 1400 | 45 | 4 |  | 50 |  | ele | ep_coal_subcritical_G100000105430 | IND | Kahalgaon Super Thermal Power Plant_Unit 6 -- operating | GW | TWh | daynite | no
ep_coal_subcritical_G100000100213 | IND | coal | e_IN607-765_IND | 2015 | 0.6 | 0.35597 | 1400 | 45 | 4 |  | 50 |  | ele | ep_coal_subcritical_G100000105431 | IND | Kahalgaon Super Thermal Power Plant_Unit 7 -- operating | GW | TWh | daynite | no
ep_coal_subcritical_G100000100256 | IND | coal | e_IN375-765_IND | 1993 | 0.5 | 0.35597 | 1400 | 45 | 4 |  | 62 |  | ele | ep_coal_subcritical_G100000105458 | IND | Kakatiya Thermal Power Project_Stage I -- operating | GW | TWh | daynite | no
ep_coal_subcritical_G100000100257 | IND | coal | e_IN375-765_IND | 1994 | 0.5 | 0.35597 | 1400 | 45 | 4 |  | 61 |  | ele | ep_coal_subcritical_G100000105459 | IND | Kakatiya Thermal Power Project_Stage II -- operating | GW | TWh | daynite | no
ep_coal_subcritical_G100000100258 | IND | coal | e_IN375-765_IND | 2011 | 0.6 | 0.35597 | 1400 | 45 | 4 |  | 50 |  | ele | ep_coal_subcritical_G100000105713 | IND | Khaperkheda power station_Unit 5 (Khaperkheda-3 Unit 1) -- operating | GW | TWh | daynite | no
ep_coal_subcritical_G100000100259 | IND | coal | e_IN375-765_IND | 2011 | 0.6 | 0.35597 | 1400 | 45 | 4 |  | 50 |  | ele | ep_coal_subcritical_G100000105800 | IND | Koderma Thermal Power Station_Unit 1 -- operating | GW | TWh | daynite | no
ep_coal_subcritical_G100000100260 | IND | coal | e_w196933682-765_IND | 2015 | 0.5 | 0.35597 | 1400 | 45 | 4 |  | 50 |  | ele | ep_coal_subcritical_G100000105801 | IND | Koderma Thermal Power Station_Unit 2 -- operating | GW | TWh | daynite | no
ep_coal_subcritical_G100000100261 | IND | coal | e_w196933682-765_IND | 2016 | 0.5 | 0.35597 | 1400 | 45 | 4 |  | 50 |  | ele | ep_coal_subcritical_G100000105867 | IND | Korba Super Thermal Power Station (NTPC)_Unit 4 -- operating | GW | TWh | daynite | no
ep_coal_subcritical_G100000100280 | IND | coal | e_w202980838-765_IND | 2015 | 0.63 | 0.35597 | 1400 | 45 | 4 |  | 50 |  | ele | ep_coal_subcritical_G100000105868 | IND | Korba Super Thermal Power Station (NTPC)_Unit 5 -- operating | GW | TWh | daynite | no
ep_coal_subcritical_G100000100281 | IND | coal | e_w202980838-765_IND | 2016 | 0.63 | 0.35597 | 1400 | 45 | 4 |  | 50 |  | ele | ep_coal_subcritical_G100000105869 | IND | Korba Super Thermal Power Station (NTPC)_Unit 6 -- operating | GW | TWh | daynite | no
ep_coal_subcritical_G100000100593 | IND | coal | e_w1246177377-765_IND | 2014 | 0.6 | 0.35597 | 1400 | 45 | 4 |  | 50 |  | ele | ep_coal_subcritical_G100000105870 | IND | Korba Super Thermal Power Station (NTPC)_Unit 7 (Korba III) -- operating | GW | TWh | daynite | no
ep_coal_subcritical_G100000100594 | IND | coal | e_w1246177377-765_IND | 2015 | 0.6 | 0.35597 | 1400 | 45 | 4 |  | 50 |  | ele | ep_coal_subcritical_G100000105986 | IND | KSK Mahanadi Power Project_Unit 1 -- operating | GW | TWh | daynite | no
ep_coal_subcritical_G100000100739 | IND | coal | e_w386018740-765_IND | 2007 | 0.5 | 0.35597 | 1400 | 45 | 4 |  | 50 |  | ele | ep_coal_subcritical_G100000105987 | IND | KSK Mahanadi Power Project_Unit 2 -- operating | GW | TWh | daynite | no
ep_coal_subcritical_G100000100740 | IND | coal | e_w386018740-765_IND | 2012 | 0.5 | 0.35597 | 1400 | 45 | 4 |  | 50 |  | ele | ep_coal_subcritical_G100000105988 | IND | KSK Mahanadi Power Project_Unit 3 -- operating | GW | TWh | daynite | no
ep_coal_subcritical_G100000100836 | IND | coal | e_w318090288-765_IND | 2012 | 0.5 | 0.35597 | 1400 | 45 | 4 |  | 50 |  | ele | ep_coal_subcritical_G100000105989 | IND | KSK Mahanadi Power Project_Unit 4 -- construction | GW | TWh | daynite | no
ep_coal_subcritical_G100000100837 | IND | coal | e_w318090288-765_IND | 2013 | 0.5 | 0.35597 | 1400 | 45 | 4 |  | 50 |  | ele | ep_coal_subcritical_G100000105990 | IND | KSK Mahanadi Power Project_Unit 5 -- construction | GW | TWh | daynite | no
ep_coal_subcritical_G100000100990 | IND | coal | e_w149822703-400_IND | 2016 | 0.5 | 0.35597 | 1400 | 45 | 4 |  | 50 |  | ele | ep_coal_subcritical_G100000105991 | IND | KSK Mahanadi Power Project_Unit 6 -- construction | GW | TWh | daynite | no
ep_coal_subcritical_G100000101292 | IND | coal | e_w840600239-765_IND | 1991 | 0.5 | 0.35597 | 1400 | 45 | 4 |  | 64 |  | ele | ep_coal_subcritical_G100000106147 | IND | Lanco Amarkantak Thermal Power Project_Unit 3 -- construction | GW | TWh | daynite | no
ep_coal_subcritical_G100000101293 | IND | coal | e_w840600239-765_IND | 1992 | 0.5 | 0.35597 | 1400 | 45 | 4 |  | 63 |  | ele | ep_coal_subcritical_G100000106148 | IND | Lanco Amarkantak Thermal Power Project_Unit 4 -- construction | GW | TWh | daynite | no
ep_coal_subcritical_G100000101294 | IND | coal | e_w840600239-765_IND | 1997 | 0.5 | 0.35597 | 1400 | 45 | 4 |  | 58 |  | ele | ep_coal_subcritical_G100000106572 | IND | Mahan Super Thermal Power Project_Unit 1 -- operating | GW | TWh | daynite | no
ep_coal_subcritical_G100000101295 | IND | coal | e_w840600239-765_IND | 2015 | 0.5 | 0.35597 | 1400 | 45 | 4 |  | 50 |  | ele | ep_coal_subcritical_G100000106573 | IND | Mahan Super Thermal Power Project_Unit 2 -- operating | GW | TWh | daynite | no
ep_coal_subcritical_G100000101296 | IND | coal | e_w840600239-765_IND | 2016 | 0.5 | 0.35597 | 1400 | 45 | 4 |  | 50 |  | ele | ep_coal_subcritical_G100000106596 | IND | Maithon Right Bank Thermal Power Station_Unit 1 -- operating | GW | TWh | daynite | no
ep_coal_subcritical_G100000102457 | IND | coal | e_w923365745-765_IND | 2009 | 0.5 | 0.35597 | 1400 | 45 | 4 |  | 50 |  | ele | ep_coal_subcritical_G100000106597 | IND | Maithon Right Bank Thermal Power Station_Unit 2 -- operating | GW | TWh | daynite | no
ep_coal_subcritical_G100000102513 | IND | coal | e_w118228036-400_IND | 2011 | 0.5 | 0.35597 | 1400 | 45 | 4 |  | 50 |  | ele | ep_coal_subcritical_G100000106612 | IND | Malibrahmani power station_Unit 1 -- construction | GW | TWh | daynite | no
ep_coal_subcritical_G100000102514 | IND | coal | e_w118228036-400_IND | 2012 | 0.5 | 0.35597 | 1400 | 45 | 4 |  | 50 |  | ele | ep_coal_subcritical_G100000106613 | IND | Malibrahmani power station_Unit 2 -- construction | GW | TWh | daynite | no
ep_coal_subcritical_G100000102714 | IND | coal | e_w324064297-400_IND | 1992 | 0.5 | 0.35597 | 1400 | 45 | 4 |  | 63 |  | ele | ep_coal_subcritical_G100000106708 | IND | Marwa power station_Unit 1 -- operating | GW | TWh | daynite | no
ep_coal_subcritical_G100000102715 | IND | coal | e_w324064297-400_IND | 1994 | 0.5 | 0.35597 | 1400 | 45 | 4 |  | 61 |  | ele | ep_coal_subcritical_G100000106709 | IND | Marwa power station_Unit 2 -- operating | GW | TWh | daynite | no
ep_coal_subcritical_G100000102716 | IND | coal | e_w324064297-400_IND | 2011 | 0.5 | 0.35597 | 1400 | 45 | 4 |  | 50 |  | ele | ep_coal_subcritical_G100000106746 | IND | Mauda power station_Unit 1 -- operating | GW | TWh | daynite | no
ep_coal_subcritical_G100000102752 | IND | coal | e_IN283-765_IND | 2017 | 0.5 | 0.35597 | 1400 | 45 | 4 |  | 50 |  | ele | ep_coal_subcritical_G100000106747 | IND | Mauda power station_Unit 2 -- operating | GW | TWh | daynite | no
ep_coal_subcritical_G100000102892 | IND | coal | e_w514344408-765_IND | 2018 | 0.8 | 0.35597 | 1400 | 45 | 4 |  | 50 |  | ele | ep_coal_subcritical_G100000106823 | IND | Mejia power station_Phase II unit 1 -- operating | GW | TWh | daynite | no
ep_coal_subcritical_G100000102893 | IND | coal | e_w514344408-765_IND | 2021 | 0.8 | 0.35597 | 1400 | 45 | 4 |  | 50 |  | ele | ep_coal_subcritical_G100000106824 | IND | Mejia power station_Phase II unit 2 -- operating | GW | TWh | daynite | no
ep_coal_subcritical_G100000103672 | IND | coal | e_w353914865-765_IND | 2013 | 0.5 | 0.35597 | 1400 | 45 | 4 |  | 50 |  | ele | ep_coal_subcritical_G100000107136 | IND | Mutiara Coastal Energen Thermal Power Plant_Unit 1 -- operating | GW | TWh | daynite | no
ep_coal_subcritical_G100000104845 | IND | coal | e_IN94-765_IND | 2010 | 0.5 | 0.35597 | 1400 | 45 | 4 |  | 50 |  | ele | ep_coal_subcritical_G100000107137 | IND | Mutiara Coastal Energen Thermal Power Plant_Unit 2 -- operating | GW | TWh | daynite | no
ep_coal_subcritical_G100000104846 | IND | coal | e_IN94-765_IND | 2011 | 0.5 | 0.35597 | 1400 | 45 | 4 |  | 50 |  | ele | ep_coal_subcritical_G100000107380 | IND | New Neyveli Thermal Power Station_Unit 1 -- operating | GW | TWh | daynite | no
ep_coal_subcritical_G100000104847 | IND | coal | e_IN94-765_IND | 2012 | 0.5 | 0.35597 | 1400 | 45 | 4 |  | 50 |  | ele | ep_coal_subcritical_G100000107381 | IND | New Neyveli Thermal Power Station_Unit 2 -- operating | GW | TWh | daynite | no
ep_coal_subcritical_G100000105026 | IND | coal | e_w319423421-765_IND | 2016 | 0.6 | 0.35597 | 1400 | 45 | 4 |  | 50 |  | ele | ep_coal_subcritical_G100000107503 | IND | North Chennai Thermal Power Station_Stage II Unit 1 -- operating | GW | TWh | daynite | no
ep_coal_subcritical_G100000105048 | IND | coal | e_w521570801-765_IND | 2010 | 0.6 | 0.35597 | 1400 | 45 | 4 |  | 50 |  | ele | ep_coal_subcritical_G100000107504 | IND | North Chennai Thermal Power Station_Stage II Unit 2 -- operating | GW | TWh | daynite | no
ep_coal_subcritical_G100000105049 | IND | coal | e_w521570801-765_IND | 2010 | 0.6 | 0.35597 | 1400 | 45 | 4 |  | 50 |  | ele | ep_coal_subcritical_G100000107910 | IND | Pegadapalli (Jaipur Mandal) power station_Unit 1 -- operating | GW | TWh | daynite | no
ep_coal_subcritical_G100000105050 | IND | coal | e_w521570801-765_IND | 2011 | 0.6 | 0.35597 | 1400 | 45 | 4 |  | 50 |  | ele | ep_coal_subcritical_G100000107911 | IND | Pegadapalli (Jaipur Mandal) power station_Unit 2 -- operating | GW | TWh | daynite | no
ep_coal_subcritical_G100000105051 | IND | coal | e_w521570801-765_IND | 2012 | 0.6 | 0.35597 | 1400 | 45 | 4 |  | 50 |  | ele | ep_coal_subcritical_G100000108455 | IND | Rajiv Gandhi Thermal Power Project_Unit I -- operating | GW | TWh | daynite | no
ep_coal_subcritical_G100000105429 | IND | coal | e_w205942950-400_IND | 2008 | 0.5 | 0.35597 | 1400 | 45 | 4 |  | 50 |  | ele | ep_coal_subcritical_G100000108456 | IND | Rajiv Gandhi Thermal Power Project_Unit II -- operating | GW | TWh | daynite | no
ep_coal_subcritical_G100000105430 | IND | coal | e_w205942950-400_IND | 2009 | 0.5 | 0.35597 | 1400 | 45 | 4 |  | 50 |  | ele | ep_coal_subcritical_G100000108466 | IND | Ramagundam power station_Stage II Unit 4 -- operating | GW | TWh | daynite | no
ep_coal_subcritical_G100000105431 | IND | coal | e_w205942950-400_IND | 2010 | 0.5 | 0.35597 | 1400 | 45 | 4 |  | 50 |  | ele | ep_coal_subcritical_G100000108467 | IND | Ramagundam power station_Stage II Unit 5 -- operating | GW | TWh | daynite | no
ep_coal_subcritical_G100000105458 | IND | coal | e_w1207477934-765_IND | 2010 | 0.5 | 0.35597 | 1400 | 45 | 4 |  | 50 |  | ele | ep_coal_subcritical_G100000108468 | IND | Ramagundam power station_Stage II Unit 6 -- operating | GW | TWh | daynite | no
ep_coal_subcritical_G100000105459 | IND | coal | e_w1207477934-765_IND | 2015 | 0.6 | 0.35597 | 1400 | 45 | 4 |  | 50 |  | ele | ep_coal_subcritical_G100000108469 | IND | Ramagundam power station_Stage III Unit 7 -- operating | GW | TWh | daynite | no
ep_coal_subcritical_G100000105713 | IND | coal | e_w408924420-765_IND | 2011 | 0.5 | 0.35597 | 1400 | 45 | 4 |  | 50 |  | ele | ep_coal_subcritical_G100000108499 | IND | Rayalaseema Thermal Power Project_Unit 6 -- operating | GW | TWh | daynite | no
ep_coal_subcritical_G100000105800 | IND | coal | e_w209806650-400_IND | 2011 | 0.5 | 0.35597 | 1400 | 45 | 4 |  | 50 |  | ele | ep_coal_subcritical_G100000108573 | IND | Rihand power station_Unit 1 -- operating | GW | TWh | daynite | no
ep_coal_subcritical_G100000105801 | IND | coal | e_w209806650-400_IND | 2013 | 0.5 | 0.35597 | 1400 | 45 | 4 |  | 50 |  | ele | ep_coal_subcritical_G100000108574 | IND | Rihand power station_Unit 2 -- operating | GW | TWh | daynite | no
ep_coal_subcritical_G100000105867 | IND | coal | e_w353914865-765_IND | 1987 | 0.5 | 0.34608 | 1400 | 45 | 4 |  | 68 |  | ele | ep_coal_subcritical_G100000108575 | IND | Rihand power station_Unit 3 -- operating | GW | TWh | daynite | no
ep_coal_subcritical_G100000105868 | IND | coal | e_w353914865-765_IND | 1988 | 0.5 | 0.34608 | 1400 | 45 | 4 |  | 67 |  | ele | ep_coal_subcritical_G100000108576 | IND | Rihand power station_Unit 4 -- operating | GW | TWh | daynite | no
ep_coal_subcritical_G100000105869 | IND | coal | e_w353914865-765_IND | 1989 | 0.5 | 0.34608 | 1400 | 45 | 4 |  | 66 |  | ele | ep_coal_subcritical_G100000108577 | IND | Rihand power station_Unit 5 -- operating | GW | TWh | daynite | no
ep_coal_subcritical_G100000105870 | IND | coal | e_w353914865-765_IND | 2010 | 0.5 | 0.35597 | 1400 | 45 | 4 |  | 50 |  | ele | ep_coal_subcritical_G100000108578 | IND | Rihand power station_Unit 6 -- operating | GW | TWh | daynite | no
ep_coal_subcritical_G100000105986 | IND | coal | e_w311954703-765_IND | 2013 | 0.6 | 0.35597 | 1400 | 45 | 4 |  | 50 |  | ele | ep_coal_subcritical_G100000108707 | IND | Sagardighi Thermal Power Station_Stage II Unit 3 -- operating | GW | TWh | daynite | no
ep_coal_subcritical_G100000105987 | IND | coal | e_w311954703-765_IND | 2014 | 0.6 | 0.35597 | 1400 | 45 | 4 |  | 50 |  | ele | ep_coal_subcritical_G100000108708 | IND | Sagardighi Thermal Power Station_Stage II Unit 4 -- operating | GW | TWh | daynite | no
ep_coal_subcritical_G100000105988 | IND | coal | e_w311954703-765_IND | 2018 | 0.6 | 0.35597 | 1400 | 45 | 4 |  | 50 |  | ele | ep_coal_subcritical_G100000108735 | IND | Salaya power plant_Unit 1 -- operating | GW | TWh | daynite | no
ep_coal_subcritical_G100000105989 | IND | coal | e_w311954703-765_IND | 2028 | 0.6 | 0.35597 | 1400 | 45 | 4 |  | 50 |  | ele | ep_coal_subcritical_G100000108736 | IND | Salaya power plant_Unit 2 -- operating | GW | TWh | daynite | no
ep_coal_subcritical_G100000105990 | IND | coal | e_w311954703-765_IND | 2028 | 0.6 | 0.35597 | 1400 | 45 | 4 |  | 50 |  | ele | ep_coal_subcritical_G100000108799 | IND | Sanjay Gandhi power station_Unit 5 -- operating | GW | TWh | daynite | no
ep_coal_subcritical_G100000105991 | IND | coal | e_w311954703-765_IND | 2028 | 0.6 | 0.35597 | 1400 | 45 | 4 |  | 50 |  | ele | ep_coal_subcritical_G100000108925 | IND | SEPC Tuticorin power station_-- -- operating | GW | TWh | daynite | no
ep_coal_subcritical_G100000106147 | IND | coal | e_IN535-765_IND | 2025 | 0.66 | 0.35597 | 1400 | 45 | 4 |  | 50 |  | ele | ep_coal_subcritical_G100000109306 | IND | Shree Singaji Thermal Power Project_Stage I Unit 1 -- operating | GW | TWh | daynite | no
ep_coal_subcritical_G100000106148 | IND | coal | e_IN535-765_IND | 2026 | 0.66 | 0.35597 | 1400 | 45 | 4 |  | 50 |  | ele | ep_coal_subcritical_G100000109307 | IND | Shree Singaji Thermal Power Project_Stage I Unit 2 -- operating | GW | TWh | daynite | no
ep_coal_subcritical_G100000106572 | IND | coal | e_IN412-765_IND | 2012 | 0.6 | 0.35597 | 1400 | 45 | 4 |  | 50 |  | ele | ep_coal_subcritical_G100000109391 | IND | Simhadri power station_Unit 1 -- operating | GW | TWh | daynite | no
ep_coal_subcritical_G100000106573 | IND | coal | e_IN412-765_IND | 2018 | 0.6 | 0.35597 | 1400 | 45 | 4 |  | 50 |  | ele | ep_coal_subcritical_G100000109392 | IND | Simhadri power station_Unit 2 -- operating | GW | TWh | daynite | no
ep_coal_subcritical_G100000106596 | IND | coal | e_w118228036-400_IND | 2011 | 0.525 | 0.35597 | 1400 | 45 | 4 |  | 50 |  | ele | ep_coal_subcritical_G100000109393 | IND | Simhadri power station_Unit 3 -- operating | GW | TWh | daynite | no
ep_coal_subcritical_G100000106597 | IND | coal | e_w118228036-400_IND | 2012 | 0.525 | 0.35597 | 1400 | 45 | 4 |  | 50 |  | ele | ep_coal_subcritical_G100000109394 | IND | Simhadri power station_Unit 4 -- operating | GW | TWh | daynite | no
ep_coal_subcritical_G100000106612 | IND | coal | e_IN607-765_IND | 2025 | 0.525 | 0.35597 | 1400 | 45 | 4 |  | 50 |  | ele | ep_coal_subcritical_G100000109418 | IND | Singrauli Super Thermal Power Station_Unit 6 -- operating | GW | TWh | daynite | no
ep_coal_subcritical_G100000106613 | IND | coal | e_IN607-765_IND | 2025 | 0.525 | 0.35597 | 1400 | 45 | 4 |  | 50 |  | ele | ep_coal_subcritical_G100000109419 | IND | Singrauli Super Thermal Power Station_Unit 7 -- operating | GW | TWh | daynite | no
ep_coal_subcritical_G100000106708 | IND | coal | e_w311954703-765_IND | 2014 | 0.5 | 0.35597 | 1400 | 45 | 4 |  | 50 |  | ele | ep_coal_subcritical_G100000109453 | IND | Sipat power station_Unit 4 -- operating | GW | TWh | daynite | no
ep_coal_subcritical_G100000106709 | IND | coal | e_w311954703-765_IND | 2016 | 0.5 | 0.35597 | 1400 | 45 | 4 |  | 50 |  | ele | ep_coal_subcritical_G100000109454 | IND | Sipat power station_Unit 5 -- operating | GW | TWh | daynite | no
ep_coal_subcritical_G100000106746 | IND | coal | e_w408924427-765_IND | 2012 | 0.5 | 0.35597 | 1400 | 45 | 4 |  | 50 |  | ele | ep_coal_subcritical_G100000109879 | IND | Talcher Kaniha Super Thermal Power Station_Stage I Unit 1 -- operating | GW | TWh | daynite | no
ep_coal_subcritical_G100000106747 | IND | coal | e_w408924427-765_IND | 2013 | 0.5 | 0.35597 | 1400 | 45 | 4 |  | 50 |  | ele | ep_coal_subcritical_G100000109880 | IND | Talcher Kaniha Super Thermal Power Station_Stage I Unit 2 -- operating | GW | TWh | daynite | no
ep_coal_subcritical_G100000106823 | IND | coal | e_w118228036-400_IND | 2010 | 0.5 | 0.35597 | 1400 | 45 | 4 |  | 50 |  | ele | ep_coal_subcritical_G100000109881 | IND | Talcher Kaniha Super Thermal Power Station_Stage II Unit 3 -- operating | GW | TWh | daynite | no
ep_coal_subcritical_G100000106824 | IND | coal | e_w118228036-400_IND | 2011 | 0.5 | 0.35597 | 1400 | 45 | 4 |  | 50 |  | ele | ep_coal_subcritical_G100000109882 | IND | Talcher Kaniha Super Thermal Power Station_Stage II Unit 4 -- operating | GW | TWh | daynite | no
ep_coal_subcritical_G100000107136 | IND | coal | e_w425401901-765_IND | 2014 | 0.6 | 0.35597 | 1400 | 45 | 4 |  | 50 |  | ele | ep_coal_subcritical_G100000109883 | IND | Talcher Kaniha Super Thermal Power Station_Stage II Unit 5 -- operating | GW | TWh | daynite | no
ep_coal_subcritical_G100000107137 | IND | coal | e_w425401901-765_IND | 2016 | 0.6 | 0.35597 | 1400 | 45 | 4 |  | 50 |  | ele | ep_coal_subcritical_G100000109884 | IND | Talcher Kaniha Super Thermal Power Station_Stage II Unit 6 -- operating | GW | TWh | daynite | no
ep_coal_subcritical_G100000107380 | IND | coal | e_w545571850-765_IND | 2019 | 0.5 | 0.35597 | 1400 | 45 | 4 |  | 50 |  | ele | ep_coal_subcritical_G100000109912 | IND | Tamnar power station_Phase 2 Unit 1 -- operating | GW | TWh | daynite | no
ep_coal_subcritical_G100000107381 | IND | coal | e_w545571850-765_IND | 2021 | 0.5 | 0.35597 | 1400 | 45 | 4 |  | 50 |  | ele | ep_coal_subcritical_G100000109913 | IND | Tamnar power station_Phase 2 Unit 2 -- operating | GW | TWh | daynite | no
ep_coal_subcritical_G100000107503 | IND | coal | e_w1074489047-765_IND | 2013 | 0.6 | 0.35597 | 1400 | 45 | 4 |  | 50 |  | ele | ep_coal_subcritical_G100000109914 | IND | Tamnar power station_Phase 2 Unit 3 -- operating | GW | TWh | daynite | no
ep_coal_subcritical_G100000107504 | IND | coal | e_w1074489047-765_IND | 2013 | 0.6 | 0.35597 | 1400 | 45 | 4 |  | 50 |  | ele | ep_coal_subcritical_G100000109915 | IND | Tamnar power station_Phase 2 Unit 4 -- operating | GW | TWh | daynite | no
ep_coal_subcritical_G100000107910 | IND | coal | e_w1207477934-765_IND | 2016 | 0.6 | 0.35597 | 1400 | 45 | 4 |  | 50 |  | ele | ep_coal_subcritical_G100000110337 | IND | Trombay power station_Unit 5 -- operating | GW | TWh | daynite | no
ep_coal_subcritical_G100000107911 | IND | coal | e_w1207477934-765_IND | 2016 | 0.6 | 0.35597 | 1400 | 45 | 4 |  | 50 |  | ele | ep_coal_subcritical_G100000110385 | IND | Tuticorin NTPL power station_Unit 1 -- operating | GW | TWh | daynite | no
ep_coal_subcritical_G100000108455 | IND | coal | e_w311176519-765_IND | 2010 | 0.6 | 0.35597 | 1400 | 45 | 4 |  | 50 |  | ele | ep_coal_subcritical_G100000110386 | IND | Tuticorin NTPL power station_Unit 2 -- operating | GW | TWh | daynite | no
ep_coal_subcritical_G100000108456 | IND | coal | e_w311176519-765_IND | 2011 | 0.6 | 0.35597 | 1400 | 45 | 4 |  | 50 |  | ele | ep_coal_subcritical_G100000110441 | IND | Ukai Thermal Power Station_Unit 6 -- operating | GW | TWh | daynite | no
ep_coal_subcritical_G100000108466 | IND | coal | e_w1207477934-765_IND | 1988 | 0.5 | 0.34608 | 1400 | 45 | 4 |  | 67 |  | ele | ep_coal_subcritical_G100000110544 | IND | Vallur Thermal Power Plant_Unit 1 -- operating | GW | TWh | daynite | no
ep_coal_subcritical_G100000108467 | IND | coal | e_w1207477934-765_IND | 1989 | 0.5 | 0.34608 | 1400 | 45 | 4 |  | 66 |  | ele | ep_coal_subcritical_G100000110545 | IND | Vallur Thermal Power Plant_Unit 2 -- operating | GW | TWh | daynite | no
ep_coal_subcritical_G100000108468 | IND | coal | e_w1207477934-765_IND | 1989 | 0.5 | 0.34608 | 1400 | 45 | 4 |  | 66 |  | ele | ep_coal_subcritical_G100000110546 | IND | Vallur Thermal Power Plant_Unit 3 -- operating | GW | TWh | daynite | no
ep_coal_subcritical_G100000108469 | IND | coal | e_w1207477934-765_IND | 2005 | 0.5 | 0.35597 | 1400 | 45 | 4 |  | 50 |  | ele | ep_coal_subcritical_G100000110604 | IND | Vindhyachal power station_Phase 2 Unit 1 -- operating | GW | TWh | daynite | no
ep_coal_subcritical_G100000108499 | IND | coal | e_IN748-765_IND | 2018 | 0.6 | 0.35597 | 1400 | 45 | 4 |  | 50 |  | ele | ep_coal_subcritical_G100000110605 | IND | Vindhyachal power station_Phase 2 Unit 2 -- operating | GW | TWh | daynite | no
ep_coal_subcritical_G100000108573 | IND | coal | e_w196563905-765_IND | 1988 | 0.5 | 0.34608 | 1400 | 45 | 4 |  | 67 |  | ele | ep_coal_subcritical_G100000110606 | IND | Vindhyachal power station_Phase 3 Unit 1 -- operating | GW | TWh | daynite | no
ep_coal_subcritical_G100000108574 | IND | coal | e_w196563905-765_IND | 1989 | 0.5 | 0.34608 | 1400 | 45 | 4 |  | 66 |  | ele | ep_coal_subcritical_G100000110607 | IND | Vindhyachal power station_Phase 3 Unit 2 -- operating | GW | TWh | daynite | no
ep_coal_subcritical_G100000108575 | IND | coal | e_w196563905-765_IND | 2005 | 0.5 | 0.35597 | 1400 | 45 | 4 |  | 50 |  | ele | ep_coal_subcritical_G100000110608 | IND | Vindhyachal power station_Phase IV unit 11 -- operating | GW | TWh | daynite | no
ep_coal_subcritical_G100000108576 | IND | coal | e_w196563905-765_IND | 2005 | 0.5 | 0.35597 | 1400 | 45 | 4 |  | 50 |  | ele | ep_coal_subcritical_G100000110609 | IND | Vindhyachal power station_Phase IV units 12 -- operating | GW | TWh | daynite | no
ep_coal_subcritical_G100000108577 | IND | coal | e_w196563905-765_IND | 2012 | 0.5 | 0.35597 | 1400 | 45 | 4 |  | 50 |  | ele | ep_coal_subcritical_G100000110610 | IND | Vindhyachal power station_Phase V Unit 13 -- operating | GW | TWh | daynite | no
ep_coal_subcritical_G100000108578 | IND | coal | e_w196563905-765_IND | 2013 | 0.5 | 0.35597 | 1400 | 45 | 4 |  | 50 |  | ele | ep_coal_subcritical_G100000110634 | IND | Vizag Thermal Power Plant_Unit 1 -- operating | GW | TWh | daynite | no
ep_coal_subcritical_G100000108707 | IND | coal | e_IN336-400_IND | 2015 | 0.5 | 0.35597 | 1400 | 45 | 4 |  | 50 |  | ele | ep_coal_subcritical_G100000110635 | IND | Vizag Thermal Power Plant_Unit 2 -- operating | GW | TWh | daynite | no
ep_coal_subcritical_G100000108708 | IND | coal | e_IN336-400_IND | 2016 | 0.5 | 0.35597 | 1400 | 45 | 4 |  | 50 |  | ele | ep_coal_subcritical_IN128-765_IND | IND | Aggregated Plant -- operating | GW | TWh | daynite | yes
ep_coal_subcritical_G100000108735 | IND | coal | e_w688672711-765_IND | 2012 | 0.6 | 0.35597 | 1400 | 45 | 4 |  | 50 |  | ele | ep_coal_subcritical_IN218-765_IND | IND | Aggregated Plant -- operating | GW | TWh | daynite | yes
ep_coal_subcritical_G100000108736 | IND | coal | e_w688672711-765_IND | 2013 | 0.6 | 0.35597 | 1400 | 45 | 4 |  | 50 |  | ele | ep_coal_subcritical_IN283-765_IND | IND | Aggregated Plant -- operating | GW | TWh | daynite | yes
ep_coal_subcritical_G100000108799 | IND | coal | e_IN404-765_IND | 2007 | 0.5 | 0.35597 | 1400 | 45 | 4 |  | 50 |  | ele | ep_coal_subcritical_IN284-765_IND | IND | Aggregated Plant -- operating | GW | TWh | daynite | yes
ep_coal_subcritical_G100000108925 | IND | coal | e_w425401901-765_IND | 2021 | 0.525 | 0.35597 | 1400 | 45 | 4 |  | 50 |  | ele | ep_coal_subcritical_IN286-400_IND | IND | Aggregated Plant -- operating | GW | TWh | daynite | yes
ep_coal_subcritical_G100000109306 | IND | coal | e_w698045832-765_IND | 2014 | 0.6 | 0.35597 | 1400 | 45 | 4 |  | 50 |  | ele | ep_coal_subcritical_IN306-765_IND | IND | Aggregated Plant -- operating | GW | TWh | daynite | yes
ep_coal_subcritical_G100000109307 | IND | coal | e_w698045832-765_IND | 2014 | 0.6 | 0.35597 | 1400 | 45 | 4 |  | 50 |  | ele | ep_coal_subcritical_IN336-400_IND | IND | Aggregated Plant -- operating | GW | TWh | daynite | yes
ep_coal_subcritical_G100000109391 | IND | coal | e_w409158116-765_IND | 2002 | 0.5 | 0.35597 | 1400 | 45 | 4 |  | 53 |  | CHP | ep_coal_subcritical_IN365-765_IND-CHP | IND | Aggregated Plant -- operating -- CHP (captive) | GW | TWh | daynite | yes
ep_coal_subcritical_G100000109392 | IND | coal | e_w409158116-765_IND | 2002 | 0.5 | 0.35597 | 1400 | 45 | 4 |  | 53 |  | ele | ep_coal_subcritical_IN375-765_IND | IND | Aggregated Plant -- operating | GW | TWh | daynite | yes
ep_coal_subcritical_G100000109393 | IND | coal | e_w409158116-765_IND | 2011 | 0.5 | 0.35597 | 1400 | 45 | 4 |  | 50 |  | ele | ep_coal_subcritical_IN394-765_IND | IND | Aggregated Plant -- operating | GW | TWh | daynite | yes
ep_coal_subcritical_G100000109394 | IND | coal | e_w409158116-765_IND | 2012 | 0.5 | 0.35597 | 1400 | 45 | 4 |  | 50 |  | ele | ep_coal_subcritical_IN399-765_IND | IND | Aggregated Plant -- operating | GW | TWh | daynite | yes
ep_coal_subcritical_G100000109418 | IND | coal | e_w196563905-765_IND | 1986 | 0.5 | 0.34608 | 1400 | 45 | 4 |  | 69 |  | ele | ep_coal_subcritical_IN404-765_IND | IND | Aggregated Plant -- operating | GW | TWh | daynite | yes
ep_coal_subcritical_G100000109419 | IND | coal | e_w196563905-765_IND | 1987 | 0.5 | 0.34608 | 1400 | 45 | 4 |  | 68 |  | ele | ep_coal_subcritical_IN42-765_IND | IND | Aggregated Plant -- operating | GW | TWh | daynite | yes
ep_coal_subcritical_G100000109453 | IND | coal | e_w423166766-765_IND | 2007 | 0.5 | 0.35597 | 1400 | 45 | 4 |  | 50 |  | ele | ep_coal_subcritical_IN529-765_IND | IND | Aggregated Plant -- operating | GW | TWh | daynite | yes
ep_coal_subcritical_G100000109454 | IND | coal | e_w423166766-765_IND | 2008 | 0.5 | 0.35597 | 1400 | 45 | 4 |  | 50 |  | ele | ep_coal_subcritical_IN535-765_IND | IND | Aggregated Plant -- operating | GW | TWh | daynite | yes
ep_coal_subcritical_G100000109879 | IND | coal | e_IN607-765_IND | 1995 | 0.5 | 0.35597 | 1400 | 45 | 4 |  | 60 |  | ele | ep_coal_subcritical_IN541-765_IND | IND | Aggregated Plant -- operating | GW | TWh | daynite | yes
ep_coal_subcritical_G100000109880 | IND | coal | e_IN607-765_IND | 1996 | 0.5 | 0.35597 | 1400 | 45 | 4 |  | 59 |  | ele | ep_coal_subcritical_IN578-765_IND | IND | Aggregated Plant -- operating | GW | TWh | daynite | yes
ep_coal_subcritical_G100000109881 | IND | coal | e_IN607-765_IND | 2003 | 0.5 | 0.35597 | 1400 | 45 | 4 |  | 52 |  | ele | ep_coal_subcritical_IN583-765_IND | IND | Aggregated Plant -- operating | GW | TWh | daynite | yes
ep_coal_subcritical_G100000109882 | IND | coal | e_IN607-765_IND | 2003 | 0.5 | 0.35597 | 1400 | 45 | 4 |  | 52 |  | ele | ep_coal_subcritical_IN612-765_IND | IND | Aggregated Plant -- operating | GW | TWh | daynite | yes
ep_coal_subcritical_G100000109883 | IND | coal | e_IN607-765_IND | 2005 | 0.5 | 0.35597 | 1400 | 45 | 4 |  | 50 |  | ele | ep_coal_subcritical_IN642-765_IND | IND | Aggregated Plant -- operating | GW | TWh | daynite | yes
ep_coal_subcritical_G100000109884 | IND | coal | e_IN607-765_IND | 2006 | 0.5 | 0.35597 | 1400 | 45 | 4 |  | 50 |  | ele | ep_coal_subcritical_IN659-765_IND | IND | Aggregated Plant -- operating | GW | TWh | daynite | yes
ep_coal_subcritical_G100000109912 | IND | coal | e_w353914761-765_IND | 2014 | 0.6 | 0.35597 | 1400 | 45 | 4 |  | 50 |  | CHP | ep_coal_subcritical_IN684-765_IND-CHP | IND | Aggregated Plant -- operating -- CHP (captive) | GW | TWh | daynite | yes
ep_coal_subcritical_G100000109913 | IND | coal | e_w353914761-765_IND | 2014 | 0.6 | 0.35597 | 1400 | 45 | 4 |  | 50 |  | ele | ep_coal_subcritical_IN748-765_IND | IND | Aggregated Plant -- operating | GW | TWh | daynite | yes
ep_coal_subcritical_G100000109914 | IND | coal | e_w353914761-765_IND | 2015 | 0.6 | 0.35597 | 1400 | 45 | 4 |  | 50 |  | ele | ep_coal_subcritical_IN798-765_IND | IND | Aggregated Plant -- operating | GW | TWh | daynite | yes
ep_coal_subcritical_G100000109915 | IND | coal | e_w353914761-765_IND | 2015 | 0.6 | 0.35597 | 1400 | 45 | 4 |  | 50 |  | ele | ep_coal_subcritical_w105373531-765_IND | IND | Aggregated Plant -- operating | GW | TWh | daynite | yes
ep_coal_subcritical_G100000110337 | IND | coal | e_w473902678-765_IND | 1984 | 0.5 | 0.34608 | 1400 | 45 | 4 |  | 71 |  | ele | ep_coal_subcritical_w1074489047-765_IND | IND | Aggregated Plant -- operating | GW | TWh | daynite | yes
ep_coal_subcritical_G100000110385 | IND | coal | e_w425401901-765_IND | 2015 | 0.5 | 0.35597 | 1400 | 45 | 4 |  | 50 |  | CHP | ep_coal_subcritical_w1074489047-765_IND-CHP | IND | Aggregated Plant -- operating -- CHP (captive) | GW | TWh | daynite | yes
ep_coal_subcritical_G100000110386 | IND | coal | e_w425401901-765_IND | 2015 | 0.5 | 0.35597 | 1400 | 45 | 4 |  | 50 |  | ele | ep_coal_subcritical_w1078426593-765_IND | IND | Aggregated Plant -- operating | GW | TWh | daynite | yes
ep_coal_subcritical_G100000110441 | IND | coal | e_w331275940-765_IND | 2013 | 0.5 | 0.35597 | 1400 | 45 | 4 |  | 50 |  | ele | ep_coal_subcritical_w1127651311-765_IND | IND | Aggregated Plant -- operating | GW | TWh | daynite | yes
ep_coal_subcritical_G100000110544 | IND | coal | e_w1074489047-765_IND | 2012 | 0.5 | 0.35597 | 1400 | 45 | 4 |  | 50 |  | ele | ep_coal_subcritical_w1143180503-765_IND | IND | Aggregated Plant -- operating | GW | TWh | daynite | yes
ep_coal_subcritical_G100000110545 | IND | coal | e_w1074489047-765_IND | 2013 | 0.5 | 0.35597 | 1400 | 45 | 4 |  | 50 |  | ele | ep_coal_subcritical_w118228036-400_IND | IND | Aggregated Plant -- operating | GW | TWh | daynite | yes
ep_coal_subcritical_G100000110546 | IND | coal | e_w1074489047-765_IND | 2014 | 0.5 | 0.35597 | 1400 | 45 | 4 |  | 50 |  | CHP | ep_coal_subcritical_w118228036-400_IND-CHP | IND | Aggregated Plant -- operating -- CHP (captive) | GW | TWh | daynite | yes
ep_coal_subcritical_G100000110604 | IND | coal | e_w328548895-765_IND | 1999 | 0.5 | 0.35597 | 1400 | 45 | 4 |  | 56 |  | ele | ep_coal_subcritical_w1207477934-765_IND | IND | Aggregated Plant -- operating | GW | TWh | daynite | yes
ep_coal_subcritical_G100000110605 | IND | coal | e_w328548895-765_IND | 2000 | 0.5 | 0.35597 | 1400 | 45 | 4 |  | 55 |  | ele | ep_coal_subcritical_w1246177377-765_IND | IND | Aggregated Plant -- operating | GW | TWh | daynite | yes
ep_coal_subcritical_G100000110606 | IND | coal | e_w328548895-765_IND | 2006 | 0.5 | 0.35597 | 1400 | 45 | 4 |  | 50 |  | CHP | ep_coal_subcritical_w1246177377-765_IND-CHP | IND | Aggregated Plant -- operating -- CHP (captive) | GW | TWh | daynite | yes
ep_coal_subcritical_G100000110607 | IND | coal | e_w328548895-765_IND | 2007 | 0.5 | 0.35597 | 1400 | 45 | 4 |  | 50 |  | CHP | ep_coal_subcritical_w1415199647-765_IND-CHP | IND | Aggregated Plant -- operating -- CHP (captive) | GW | TWh | daynite | yes
ep_coal_subcritical_G100000110608 | IND | coal | e_w328548895-765_IND | 2012 | 0.5 | 0.35597 | 1400 | 45 | 4 |  | 50 |  | ele | ep_coal_subcritical_w149822703-400_IND | IND | Aggregated Plant -- operating | GW | TWh | daynite | yes
ep_coal_subcritical_G100000110609 | IND | coal | e_w328548895-765_IND | 2013 | 0.5 | 0.35597 | 1400 | 45 | 4 |  | 50 |  | CHP | ep_coal_subcritical_w149822703-400_IND-CHP | IND | Aggregated Plant -- operating -- CHP (captive) | GW | TWh | daynite | yes
ep_coal_subcritical_G100000110610 | IND | coal | e_w328548895-765_IND | 2015 | 0.5 | 0.35597 | 1400 | 45 | 4 |  | 50 |  | ele | ep_coal_subcritical_w166692103-400_IND | IND | Aggregated Plant -- operating | GW | TWh | daynite | yes
ep_coal_subcritical_G100000110634 | IND | coal | e_w409158116-765_IND | 2015 | 0.52 | 0.35597 | 1400 | 45 | 4 |  | 50 |  | CHP | ep_coal_subcritical_w166692103-400_IND-CHP | IND | Aggregated Plant -- operating -- CHP | GW | TWh | daynite | yes
ep_coal_subcritical_G100000110635 | IND | coal | e_w409158116-765_IND | 2016 | 0.52 | 0.35597 | 1400 | 45 | 4 |  | 50 |  | ele | ep_coal_subcritical_w193216698-765_IND | IND | Aggregated Plant -- operating | GW | TWh | daynite | yes
ep_coal_subcritical_IN128-765_IND | IND | coal | e_IN128-765_IND | 1978 | 0.11 | 0.31642 | 1610 | 49.5 | 4.4 |  | 77 |  | ele | ep_coal_subcritical_w196563905-765_IND | IND | Aggregated Plant -- operating | GW | TWh | daynite | yes
ep_coal_subcritical_IN128-765_IND | IND | coal | e_IN128-765_IND | 2011 | 0.25 | 0.33619 | 1610 | 49.5 | 4.4 |  | 50 |  | ele | ep_coal_subcritical_w196933682-765_IND | IND | Aggregated Plant -- operating | GW | TWh | daynite | yes
ep_coal_subcritical_IN128-765_IND | IND | coal | e_IN128-765_IND | 2012 | 0.25 | 0.33619 | 1610 | 49.5 | 4.4 |  | 50 |  | ele | ep_coal_subcritical_w201845280-765_IND | IND | Aggregated Plant -- operating | GW | TWh | daynite | yes
ep_coal_subcritical_IN218-765_IND | IND | coal | e_IN218-765_IND | 2007 | 0.125 | 0.33619 | 1610 | 49.5 | 4.4 |  | 50 |  | ele | ep_coal_subcritical_w205942950-400_IND | IND | Aggregated Plant -- operating | GW | TWh | daynite | yes
ep_coal_subcritical_IN218-765_IND | IND | coal | e_IN218-765_IND | 2009 | 0.125 | 0.33619 | 1610 | 49.5 | 4.4 |  | 50 |  | ele | ep_coal_subcritical_w248385304-765_IND | IND | Aggregated Plant -- operating | GW | TWh | daynite | yes
ep_coal_subcritical_IN218-765_IND | IND | coal | e_IN218-765_IND | 2010 | 0.27 | 0.33619 | 1610 | 49.5 | 4.4 |  | 50 |  | CHP | ep_coal_subcritical_w311103617-765_IND-CHP | IND | Aggregated Plant -- operating -- CHP | GW | TWh | daynite | yes
ep_coal_subcritical_IN218-765_IND | IND | coal | e_IN218-765_IND | 2011 | 0.27 | 0.33619 | 1610 | 49.5 | 4.4 |  | 50 |  | ele | ep_coal_subcritical_w311571096-765_IND | IND | Aggregated Plant -- operating | GW | TWh | daynite | yes
ep_coal_subcritical_IN218-765_IND | IND | coal | e_IN218-765_IND | 2013 | 0.54 | 0.33619 | 1610 | 49.5 | 4.4 |  | 50 |  | CHP | ep_coal_subcritical_w311571096-765_IND-CHP | IND | Aggregated Plant -- operating -- CHP (captive) | GW | TWh | daynite | yes
ep_coal_subcritical_IN283-765_IND | IND | coal | e_IN283-765_IND | 1988 | 0.21 | 0.3263 | 1610 | 49.5 | 4.4 |  | 67 |  | CHP | ep_coal_subcritical_w311571096-765_IND-CHP | IND | Aggregated Plant -- operating -- CHP | GW | TWh | daynite | yes
ep_coal_subcritical_IN283-765_IND | IND | coal | e_IN283-765_IND | 1989 | 0.21 | 0.3263 | 1610 | 49.5 | 4.4 |  | 66 |  | ele | ep_coal_subcritical_w311933111-765_IND | IND | Aggregated Plant -- operating | GW | TWh | daynite | yes
ep_coal_subcritical_IN283-765_IND | IND | coal | e_IN283-765_IND | 1999 | 0.42 | 0.33619 | 1610 | 49.5 | 4.4 |  | 56 |  | CHP | ep_coal_subcritical_w311933111-765_IND-CHP | IND | Aggregated Plant -- operating -- CHP (captive) | GW | TWh | daynite | yes
ep_coal_subcritical_IN283-765_IND | IND | coal | e_IN283-765_IND | 2006 | 0.21 | 0.33619 | 1610 | 49.5 | 4.4 |  | 50 |  | ele | ep_coal_subcritical_w311954703-765_IND | IND | Aggregated Plant -- operating | GW | TWh | daynite | yes
ep_coal_subcritical_IN284-765_IND | IND | coal | e_IN284-765_IND | 1984 | 0.11 | 0.3263 | 1610 | 49.5 | 4.4 |  | 71 |  | CHP | ep_coal_subcritical_w311954703-765_IND-CHP | IND | Aggregated Plant -- operating -- CHP (captive) | GW | TWh | daynite | yes
ep_coal_subcritical_IN284-765_IND | IND | coal | e_IN284-765_IND | 1985 | 0.11 | 0.3263 | 1610 | 49.5 | 4.4 |  | 70 |  | ele | ep_coal_subcritical_w315477169-765_IND | IND | Aggregated Plant -- operating | GW | TWh | daynite | yes
ep_coal_subcritical_IN284-765_IND | IND | coal | e_IN284-765_IND | 2006 | 0.21 | 0.33619 | 1610 | 49.5 | 4.4 |  | 50 |  | ele | ep_coal_subcritical_w315824842-765_IND | IND | Aggregated Plant -- operating | GW | TWh | daynite | yes
ep_coal_subcritical_IN284-765_IND | IND | coal | e_IN284-765_IND | 2007 | 0.21 | 0.33619 | 1610 | 49.5 | 4.4 |  | 50 |  | ele | ep_coal_subcritical_w315824842-765_IND | IND | Aggregated Plant -- construction | GW | TWh | daynite | yes
ep_coal_subcritical_IN284-765_IND | IND | coal | e_IN284-765_IND | 2012 | 0.25 | 0.33619 | 1610 | 49.5 | 4.4 |  | 50 |  | ele | ep_coal_subcritical_w318090288-765_IND | IND | Aggregated Plant -- operating | GW | TWh | daynite | yes
ep_coal_subcritical_IN284-765_IND | IND | coal | e_IN284-765_IND | 2013 | 0.25 | 0.33619 | 1610 | 49.5 | 4.4 |  | 50 |  | ele | ep_coal_subcritical_w323266562-765_IND | IND | Aggregated Plant -- operating | GW | TWh | daynite | yes
ep_coal_subcritical_IN286-400_IND | IND | coal | e_IN286-400_IND | 1983 | 0.11 | 0.3263 | 1610 | 49.5 | 4.4 |  | 72 |  | CHP | ep_coal_subcritical_w323266562-765_IND-CHP | IND | Aggregated Plant -- operating -- CHP (captive) | GW | TWh | daynite | yes
ep_coal_subcritical_IN286-400_IND | IND | coal | e_IN286-400_IND | 1985 | 0.11 | 0.3263 | 1610 | 49.5 | 4.4 |  | 70 |  | ele | ep_coal_subcritical_w324059200-400_IND | IND | Aggregated Plant -- operating | GW | TWh | daynite | yes
ep_coal_subcritical_IN286-400_IND | IND | coal | e_IN286-400_IND | 2018 | 0.25 | 0.33619 | 1610 | 49.5 | 4.4 |  | 50 |  | ele | ep_coal_subcritical_w324064297-400_IND | IND | Aggregated Plant -- operating | GW | TWh | daynite | yes
ep_coal_subcritical_IN286-400_IND | IND | coal | e_IN286-400_IND | 2021 | 0.25 | 0.33619 | 1610 | 49.5 | 4.4 |  | 50 |  | ele | ep_coal_subcritical_w328548895-765_IND | IND | Aggregated Plant -- operating | GW | TWh | daynite | yes
ep_coal_subcritical_IN306-765_IND | IND | coal | e_IN306-765_IND | 2009 | 0.038 | 0.3263 | 1890 | 58.5 | 4.8 |  | 50 |  | ele | ep_coal_subcritical_w331275940-765_IND | IND | Aggregated Plant -- construction | GW | TWh | daynite | yes
ep_coal_subcritical_IN336-400_IND | IND | coal | e_IN336-400_IND | 2007 | 0.3 | 0.33619 | 1610 | 49.5 | 4.4 |  | 50 |  | ele | ep_coal_subcritical_w331275940-765_IND | IND | Aggregated Plant -- operating | GW | TWh | daynite | yes
ep_coal_subcritical_IN336-400_IND | IND | coal | e_IN336-400_IND | 2008 | 0.3 | 0.33619 | 1610 | 49.5 | 4.4 |  | 50 |  | ele | ep_coal_subcritical_w352619220-765_IND | IND | Aggregated Plant -- operating | GW | TWh | daynite | yes
ep_coal_subcritical_IN365-765_IND-CHP | IND | coal | e_IN365-765_IND,HET | 2007 | 0.035 | 0.3263 | 1890 | 58.5 | 4.8 | 0.8 | 50 |  | CHP | ep_coal_subcritical_w352619220-765_IND-CHP | IND | Aggregated Plant -- operating -- CHP | GW | TWh | daynite | yes
ep_coal_subcritical_IN365-765_IND-CHP | IND | coal | e_IN365-765_IND,HET | 2014 | 0.12 | 0.33619 | 1610 | 49.5 | 4.4 | 0.8 | 50 |  | ele | ep_coal_subcritical_w353914761-765_IND | IND | Aggregated Plant -- operating | GW | TWh | daynite | yes
ep_coal_subcritical_IN375-765_IND | IND | coal | e_IN375-765_IND | 1986 | 0.21 | 0.3263 | 1610 | 49.5 | 4.4 |  | 69 |  | ele | ep_coal_subcritical_w353914865-765_IND | IND | Aggregated Plant -- operating | GW | TWh | daynite | yes
ep_coal_subcritical_IN375-765_IND | IND | coal | e_IN375-765_IND | 1987 | 0.21 | 0.3263 | 1610 | 49.5 | 4.4 |  | 68 |  | ele | ep_coal_subcritical_w354062412-765_IND | IND | Aggregated Plant -- operating | GW | TWh | daynite | yes
ep_coal_subcritical_IN375-765_IND | IND | coal | e_IN375-765_IND | 1988 | 0.21 | 0.3263 | 1610 | 49.5 | 4.4 |  | 67 |  | ele | ep_coal_subcritical_w372701897-765_IND | IND | Aggregated Plant -- operating | GW | TWh | daynite | yes
ep_coal_subcritical_IN394-765_IND | IND | coal | e_IN394-765_IND | 2013 | 0.9 | 0.33619 | 1610 | 49.5 | 4.4 |  | 50 |  | ele | ep_coal_subcritical_w386018740-765_IND | IND | Aggregated Plant -- operating | GW | TWh | daynite | yes
ep_coal_subcritical_IN399-765_IND | IND | coal | e_IN399-765_IND | 2009 | 0.21 | 0.33619 | 1610 | 49.5 | 4.4 |  | 50 |  | CHP | ep_coal_subcritical_w386018740-765_IND-CHP | IND | Aggregated Plant -- operating -- CHP (captive) | GW | TWh | daynite | yes
ep_coal_subcritical_IN404-765_IND | IND | coal | e_IN404-765_IND | 1993 | 0.21 | 0.33619 | 1610 | 49.5 | 4.4 |  | 62 |  | ele | ep_coal_subcritical_w386153973-765_IND | IND | Aggregated Plant -- operating | GW | TWh | daynite | yes
ep_coal_subcritical_IN404-765_IND | IND | coal | e_IN404-765_IND | 1994 | 0.21 | 0.33619 | 1610 | 49.5 | 4.4 |  | 61 |  | CHP | ep_coal_subcritical_w386153973-765_IND-CHP | IND | Aggregated Plant -- operating -- CHP (captive) | GW | TWh | daynite | yes
ep_coal_subcritical_IN404-765_IND | IND | coal | e_IN404-765_IND | 1999 | 0.42 | 0.33619 | 1610 | 49.5 | 4.4 |  | 56 |  | ele | ep_coal_subcritical_w408924420-765_IND | IND | Aggregated Plant -- operating | GW | TWh | daynite | yes
ep_coal_subcritical_IN42-765_IND | IND | coal | e_IN42-765_IND | 2008 | 0.6 | 0.33619 | 1610 | 49.5 | 4.4 |  | 50 |  | CHP | ep_coal_subcritical_w408924420-765_IND-CHP | IND | Aggregated Plant -- operating -- CHP | GW | TWh | daynite | yes
ep_coal_subcritical_IN529-765_IND | IND | coal | e_IN529-765_IND | 1982 | 0.21 | 0.3263 | 1610 | 49.5 | 4.4 |  | 73 |  | ele | ep_coal_subcritical_w409112085-765_IND | IND | Aggregated Plant -- operating | GW | TWh | daynite | yes
ep_coal_subcritical_IN529-765_IND | IND | coal | e_IN529-765_IND | 1983 | 0.21 | 0.3263 | 1610 | 49.5 | 4.4 |  | 72 |  | CHP | ep_coal_subcritical_w409112085-765_IND-CHP | IND | Aggregated Plant -- operating -- CHP (captive) | GW | TWh | daynite | yes
ep_coal_subcritical_IN529-765_IND | IND | coal | e_IN529-765_IND | 1984 | 0.21 | 0.3263 | 1610 | 49.5 | 4.4 |  | 71 |  | ele | ep_coal_subcritical_w409158116-765_IND | IND | Aggregated Plant -- operating | GW | TWh | daynite | yes
ep_coal_subcritical_IN529-765_IND | IND | coal | e_IN529-765_IND | 1986 | 0.42 | 0.3263 | 1610 | 49.5 | 4.4 |  | 69 |  | ele | ep_coal_subcritical_w417569420-765_IND | IND | Aggregated Plant -- operating | GW | TWh | daynite | yes
ep_coal_subcritical_IN529-765_IND | IND | coal | e_IN529-765_IND | 1987 | 0.21 | 0.3263 | 1610 | 49.5 | 4.4 |  | 68 |  | ele | ep_coal_subcritical_w425401901-765_IND | IND | Aggregated Plant -- operating | GW | TWh | daynite | yes
ep_coal_subcritical_IN529-765_IND | IND | coal | e_IN529-765_IND | 1998 | 0.21 | 0.33619 | 1610 | 49.5 | 4.4 |  | 57 |  | ele | ep_coal_subcritical_w429459345-765_IND | IND | Aggregated Plant -- operating | GW | TWh | daynite | yes
ep_coal_subcritical_IN535-765_IND | IND | coal | e_IN535-765_IND | 2009 | 0.3 | 0.33619 | 1610 | 49.5 | 4.4 |  | 50 |  | ele | ep_coal_subcritical_w465787206-400_IND | IND | Aggregated Plant -- operating | GW | TWh | daynite | yes
ep_coal_subcritical_IN535-765_IND | IND | coal | e_IN535-765_IND | 2010 | 0.3 | 0.33619 | 1610 | 49.5 | 4.4 |  | 50 |  | ele | ep_coal_subcritical_w473902678-765_IND | IND | Aggregated Plant -- operating | GW | TWh | daynite | yes
ep_coal_subcritical_IN541-765_IND | IND | coal | e_IN541-765_IND | 2011 | 0.063 | 0.33619 | 1610 | 49.5 | 4.4 |  | 50 |  | CHP | ep_coal_subcritical_w473902678-765_IND-CHP | IND | Aggregated Plant -- operating -- CHP (captive) | GW | TWh | daynite | yes
ep_coal_subcritical_IN541-765_IND | IND | coal | e_IN541-765_IND | 2013 | 0.05 | 0.3263 | 1890 | 58.5 | 4.8 |  | 50 |  | CHP | ep_coal_subcritical_w514344408-765_IND-CHP | IND | Aggregated Plant -- operating -- CHP | GW | TWh | daynite | yes
ep_coal_subcritical_IN541-765_IND | IND | coal | e_IN541-765_IND | 2015 | 0.3 | 0.33619 | 1610 | 49.5 | 4.4 |  | 50 |  | ele | ep_coal_subcritical_w545571850-765_IND | IND | Aggregated Plant -- operating | GW | TWh | daynite | yes
ep_coal_subcritical_IN541-765_IND | IND | coal | e_IN541-765_IND | 2016 | 0.05 | 0.3263 | 1890 | 58.5 | 4.8 |  | 50 |  | ele | ep_coal_subcritical_w608461884-765_IND | IND | Aggregated Plant -- operating | GW | TWh | daynite | yes
ep_coal_subcritical_IN578-765_IND | IND | coal | e_IN578-765_IND | 1995 | 0.42 | 0.33619 | 1610 | 49.5 | 4.4 |  | 60 |  | CHP | ep_coal_subcritical_w608461884-765_IND-CHP | IND | Aggregated Plant -- operating -- CHP (captive) | GW | TWh | daynite | yes
ep_coal_subcritical_IN578-765_IND | IND | coal | e_IN578-765_IND | 2005 | 0.04 | 0.3263 | 1890 | 58.5 | 4.8 |  | 50 |  | ele | ep_coal_subcritical_w631917408-765_IND | IND | Aggregated Plant -- operating | GW | TWh | daynite | yes
ep_coal_subcritical_IN578-765_IND | IND | coal | e_IN578-765_IND | 2006 | 0.06 | 0.33619 | 1610 | 49.5 | 4.4 |  | 50 |  | ele | ep_coal_subcritical_w654736039-765_IND | IND | Aggregated Plant -- operating | GW | TWh | daynite | yes
ep_coal_subcritical_IN578-765_IND | IND | coal | e_IN578-765_IND | 2008 | 0.945 | 0.33619 | 1610 | 49.5 | 4.4 |  | 50 |  | ele | ep_coal_subcritical_w655683221-765_IND | IND | Aggregated Plant -- operating | GW | TWh | daynite | yes
ep_coal_subcritical_IN578-765_IND | IND | coal | e_IN578-765_IND | 2009 | 0.26 | 0.33619 | 1610 | 49.5 | 4.4 |  | 50 |  | ele | ep_coal_subcritical_w688672711-765_IND | IND | Aggregated Plant -- operating | GW | TWh | daynite | yes
ep_coal_subcritical_IN578-765_IND | IND | coal | e_IN578-765_IND | 2011 | 0.27 | 0.33619 | 1610 | 49.5 | 4.4 |  | 50 |  | ele | ep_coal_subcritical_w688672798-765_IND | IND | Aggregated Plant -- operating | GW | TWh | daynite | yes
ep_coal_subcritical_IN578-765_IND | IND | coal | e_IN578-765_IND | 2014 | 0.9 | 0.33619 | 1610 | 49.5 | 4.4 |  | 50 |  | ele | ep_coal_subcritical_w759521252-765_IND | IND | Aggregated Plant -- operating | GW | TWh | daynite | yes
ep_coal_subcritical_IN578-765_IND | IND | coal | e_IN578-765_IND | 2016 | 0.35 | 0.35597 | 1400 | 45 | 4 |  | 50 |  | ele | ep_coal_subcritical_w793144832-765_IND | IND | Aggregated Plant -- operating | GW | TWh | daynite | yes
ep_coal_subcritical_IN578-765_IND | IND | coal | e_IN578-765_IND | 2025 | 0.35 | 0.35597 | 1400 | 45 | 4 |  | 50 |  | ele | ep_coal_subcritical_w840600239-765_IND | IND | Aggregated Plant -- operating | GW | TWh | daynite | yes
ep_coal_subcritical_IN583-765_IND | IND | coal | e_IN583-765_IND | 1994 | 0.0675 | 0.33619 | 1610 | 49.5 | 4.4 |  | 61 |  | CHP | ep_coal_subcritical_w840600239-765_IND-CHP | IND | Aggregated Plant -- operating -- CHP (captive) | GW | TWh | daynite | yes
ep_coal_subcritical_IN583-765_IND | IND | coal | e_IN583-765_IND | 2005 | 0.1 | 0.33619 | 1610 | 49.5 | 4.4 |  | 50 |  | ele | ep_coal_subcritical_w923365745-765_IND | IND | Aggregated Plant -- operating | GW | TWh | daynite | yes
ep_coal_subcritical_IN583-765_IND | IND | coal | e_IN583-765_IND | 2006 | 0.1 | 0.33619 | 1610 | 49.5 | 4.4 |  | 50 |  | CHP | ep_coal_subcritical_w923365745-765_IND-CHP | IND | Aggregated Plant -- operating -- CHP (captive) | GW | TWh | daynite | yes
ep_coal_subcritical_IN583-765_IND | IND | coal | e_IN583-765_IND | 2008 | 0.1 | 0.33619 | 1610 | 49.5 | 4.4 |  | 50 |  | CHP | ep_coal_subcritical_w923418232-400_IND-CHP | IND | Aggregated Plant -- operating -- CHP (captive) | GW | TWh | daynite | yes
ep_coal_subcritical_IN612-765_IND | IND | coal | e_IN612-765_IND | 2011 | 0.135 | 0.33619 | 1610 | 49.5 | 4.4 |  | 50 |  | ele | ep_coal_subcritical_w92360278-400_IND | IND | Aggregated Plant -- operating | GW | TWh | daynite | yes
ep_coal_subcritical_IN612-765_IND | IND | coal | e_IN612-765_IND | 2012 | 0.135 | 0.33619 | 1610 | 49.5 | 4.4 |  | 50 |  | ele | ep_coal_supercritical_G100000100393 | IND | Athena Chhattisgarh power station_Unit 1 -- construction | GW | TWh | daynite | no
ep_coal_subcritical_IN612-765_IND | IND | coal | e_IN612-765_IND | 2013 | 0.405 | 0.33619 | 1610 | 49.5 | 4.4 |  | 50 |  | ele | ep_coal_supercritical_G100000100394 | IND | Athena Chhattisgarh power station_Unit 2 -- construction | GW | TWh | daynite | no
ep_coal_subcritical_IN612-765_IND | IND | coal | e_IN612-765_IND | 2014 | 0.135 | 0.33619 | 1610 | 49.5 | 4.4 |  | 50 |  | ele | ep_coal_supercritical_G100000100500 | IND | Bander power station_Unit 1 -- operating | GW | TWh | daynite | no
ep_coal_subcritical_IN642-765_IND | IND | coal | e_IN642-765_IND | 1979 | 0.21 | 0.31642 | 1610 | 49.5 | 4.4 |  | 76 |  | ele | ep_coal_supercritical_G100000100501 | IND | Bander power station_Unit 2 -- operating | GW | TWh | daynite | no
ep_coal_subcritical_IN642-765_IND | IND | coal | e_IN642-765_IND | 1980 | 0.21 | 0.31642 | 1610 | 49.5 | 4.4 |  | 75 |  | ele | ep_coal_supercritical_G100000100585 | IND | Bara Thermal Power Project_Phase I Unit 1 -- operating | GW | TWh | daynite | no
ep_coal_subcritical_IN642-765_IND | IND | coal | e_IN642-765_IND | 1981 | 0.21 | 0.3263 | 1610 | 49.5 | 4.4 |  | 74 |  | ele | ep_coal_supercritical_G100000100586 | IND | Bara Thermal Power Project_Phase I Unit 2 -- operating | GW | TWh | daynite | no
ep_coal_subcritical_IN642-765_IND | IND | coal | e_IN642-765_IND | 2014 | 0.27 | 0.33619 | 1610 | 49.5 | 4.4 |  | 50 |  | ele | ep_coal_supercritical_G100000100587 | IND | Bara Thermal Power Project_Phase I Unit 3 -- operating | GW | TWh | daynite | no
ep_coal_subcritical_IN642-765_IND | IND | coal | e_IN642-765_IND | 2017 | 1.08 | 0.33619 | 1610 | 49.5 | 4.4 |  | 50 |  | ele | ep_coal_supercritical_G100000100623 | IND | Barh I power station_Unit 1 -- operating | GW | TWh | daynite | no
ep_coal_subcritical_IN659-765_IND | IND | coal | e_IN659-765_IND | 1997 | 0.03 | 0.3263 | 1890 | 58.5 | 4.8 |  | 58 |  | ele | ep_coal_supercritical_G100000100624 | IND | Barh I power station_Unit 2 -- operating | GW | TWh | daynite | no
ep_coal_subcritical_IN659-765_IND | IND | coal | e_IN659-765_IND | 2009 | 0.03 | 0.3263 | 1890 | 58.5 | 4.8 |  | 50 |  | ele | ep_coal_supercritical_G100000100625 | IND | Barh I power station_Unit 3 -- operating | GW | TWh | daynite | no
ep_coal_subcritical_IN684-765_IND-CHP | IND | coal | e_IN684-765_IND,HET | 1991 | 0.09 | 0.3263 | 1890 | 58.5 | 4.8 | 0.8 | 64 |  | ele | ep_coal_supercritical_G100000100626 | IND | Barh II power station_Unit 1 -- operating | GW | TWh | daynite | no
ep_coal_subcritical_IN684-765_IND-CHP | IND | coal | e_IN684-765_IND,HET | 2006 | 0.034 | 0.3263 | 1890 | 58.5 | 4.8 | 0.8 | 50 |  | ele | ep_coal_supercritical_G100000100627 | IND | Barh II power station_Unit 2 -- operating | GW | TWh | daynite | no
ep_coal_subcritical_IN684-765_IND-CHP | IND | coal | e_IN684-765_IND,HET | 2017 | 0.033 | 0.3263 | 1890 | 58.5 | 4.8 | 0.8 | 50 |  | ele | ep_coal_supercritical_G100000100741 | IND | Bellary Thermal Power Station_Unit 3 -- operating | GW | TWh | daynite | no
ep_coal_subcritical_IN748-765_IND | IND | coal | e_IN748-765_IND | 1994 | 0.21 | 0.33619 | 1610 | 49.5 | 4.4 |  | 61 |  | ele | ep_coal_supercritical_G100000100838 | IND | Bhusawal Thermal Power Station_Unit 6 -- operating | GW | TWh | daynite | no
ep_coal_subcritical_IN748-765_IND | IND | coal | e_IN748-765_IND | 1995 | 0.21 | 0.33619 | 1610 | 49.5 | 4.4 |  | 60 |  | ele | ep_coal_supercritical_G100000101140 | IND | Buxar Thermal Power Station_Unit 1 -- construction | GW | TWh | daynite | no
ep_coal_subcritical_IN748-765_IND | IND | coal | e_IN748-765_IND | 2007 | 0.42 | 0.33619 | 1610 | 49.5 | 4.4 |  | 50 |  | ele | ep_coal_supercritical_G100000101141 | IND | Buxar Thermal Power Station_Unit 2 -- construction | GW | TWh | daynite | no
ep_coal_subcritical_IN748-765_IND | IND | coal | e_IN748-765_IND | 2010 | 0.21 | 0.33619 | 1610 | 49.5 | 4.4 |  | 50 |  | ele | ep_coal_supercritical_G100000101452 | IND | Chhabra Thermal Power Station_Unit 5 -- operating | GW | TWh | daynite | no
ep_coal_subcritical_IN798-765_IND | IND | coal | e_IN798-765_IND | 2011 | 0.04 | 0.3263 | 1890 | 58.5 | 4.8 |  | 50 |  | ele | ep_coal_supercritical_G100000101453 | IND | Chhabra Thermal Power Station_Unit 6 -- operating | GW | TWh | daynite | no
ep_coal_subcritical_w105373531-765_IND | IND | coal | e_w105373531-765_IND | 2001 | 0.21 | 0.33619 | 1610 | 49.5 | 4.4 |  | 54 |  | ele | ep_coal_supercritical_G100000101852 | IND | Cuddalore IL&FS power station_Phase I Unit 1 -- operating | GW | TWh | daynite | no
ep_coal_subcritical_w105373531-765_IND | IND | coal | e_w105373531-765_IND | 2004 | 0.25 | 0.33619 | 1610 | 49.5 | 4.4 |  | 51 |  | ele | ep_coal_supercritical_G100000101853 | IND | Cuddalore IL&FS power station_Phase I Unit 2 -- operating | GW | TWh | daynite | no
ep_coal_subcritical_w105373531-765_IND | IND | coal | e_w105373531-765_IND | 2005 | 0.25 | 0.33619 | 1610 | 49.5 | 4.4 |  | 50 |  | ele | ep_coal_supercritical_G100000101987 | IND | Darlipali power station_Phase I Unit 1 -- operating | GW | TWh | daynite | no
ep_coal_subcritical_w1074489047-765_IND | IND | coal | e_w1074489047-765_IND | 1994 | 0.21 | 0.33619 | 1610 | 49.5 | 4.4 |  | 61 |  | ele | ep_coal_supercritical_G100000101988 | IND | Darlipali power station_Phase I Unit 2 -- operating | GW | TWh | daynite | no
ep_coal_subcritical_w1074489047-765_IND | IND | coal | e_w1074489047-765_IND | 1995 | 0.21 | 0.33619 | 1610 | 49.5 | 4.4 |  | 60 |  | ele | ep_coal_supercritical_G100000102458 | IND | Dr. Narla Tata Rao Thermal power station_Unit 8 -- operating | GW | TWh | daynite | no
ep_coal_subcritical_w1074489047-765_IND | IND | coal | e_w1074489047-765_IND | 1996 | 0.21 | 0.33619 | 1610 | 49.5 | 4.4 |  | 59 |  | ele | ep_coal_supercritical_G100000102651 | IND | Ennore SEZ Super Critical Thermal Power Project (Vayalur)_Unit 1 -- construction | GW | TWh | daynite | no
ep_coal_subcritical_w1074489047-765_IND | IND | coal | e_w1074489047-765_IND | 2010 | 0.077 | 0.33619 | 1610 | 49.5 | 4.4 |  | 50 |  | ele | ep_coal_supercritical_G100000102652 | IND | Ennore SEZ Super Critical Thermal Power Project (Vayalur)_Unit 2 -- construction | GW | TWh | daynite | no
ep_coal_subcritical_w1074489047-765_IND | IND | coal | e_w1074489047-765_IND | 2011 | 0.035 | 0.3263 | 1890 | 58.5 | 4.8 |  | 50 |  | ele | ep_coal_supercritical_G100000102658 | IND | Ennore Thermal Power Station_Unit 6 (expansion) -- construction | GW | TWh | daynite | no
ep_coal_subcritical_w1074489047-765_IND | IND | coal | e_w1074489047-765_IND | 2012 | 0.098 | 0.33266 | 1710 | 52.7143 | 4.5429 |  | 50 |  | ele | ep_coal_supercritical_G100000103009 | IND | Ghatampur power station_Unit 1 -- operating | GW | TWh | daynite | no
ep_coal_subcritical_w1074489047-765_IND | IND | coal | e_w1074489047-765_IND | 2012 | 0.077 | 0.33619 | 1610 | 49.5 | 4.4 |  | 50 |  | ele | ep_coal_supercritical_G100000103010 | IND | Ghatampur power station_Unit 2 -- construction | GW | TWh | daynite | no
ep_coal_subcritical_w1074489047-765_IND | IND | coal | e_w1074489047-765_IND | 2013 | 0.08 | 0.33619 | 1610 | 49.5 | 4.4 |  | 50 |  | ele | ep_coal_supercritical_G100000103011 | IND | Ghatampur power station_Unit 3 -- construction | GW | TWh | daynite | no
ep_coal_subcritical_w1074489047-765_IND | IND | coal | e_w1074489047-765_IND | 2014 | 0.18 | 0.33619 | 1610 | 49.5 | 4.4 |  | 50 |  | ele | ep_coal_supercritical_G100000103647 | IND | Harduaganj power station_Unit 10 -- operating | GW | TWh | daynite | no
ep_coal_subcritical_w1074489047-765_IND-CHP | IND | coal | e_w1074489047-765_IND,HET | 2013 | 0.16 | 0.33619 | 1610 | 49.5 | 4.4 | 0.8 | 50 |  | ele | ep_coal_supercritical_G100000104817 | IND | Ib Valley Thermal Power Station_Unit 3 -- operating | GW | TWh | daynite | no
ep_coal_subcritical_w1078426593-765_IND | IND | coal | e_w1078426593-765_IND | 1997 | 0.075 | 0.33619 | 1610 | 49.5 | 4.4 |  | 58 |  | ele | ep_coal_supercritical_G100000104818 | IND | Ib Valley Thermal Power Station_Unit 4 -- operating | GW | TWh | daynite | no
ep_coal_subcritical_w1078426593-765_IND | IND | coal | e_w1078426593-765_IND | 2006 | 0.125 | 0.33619 | 1610 | 49.5 | 4.4 |  | 50 |  | ele | ep_coal_supercritical_G100000104989 | IND | Jawaharpur Thermal Project_Unit 1 -- operating | GW | TWh | daynite | no
ep_coal_subcritical_w1078426593-765_IND | IND | coal | e_w1078426593-765_IND | 2007 | 0.125 | 0.33619 | 1610 | 49.5 | 4.4 |  | 50 |  | ele | ep_coal_supercritical_G100000104990 | IND | Jawaharpur Thermal Project_Unit 2 -- operating | GW | TWh | daynite | no
ep_coal_subcritical_w1078426593-765_IND | IND | coal | e_w1078426593-765_IND | 2009 | 0.075 | 0.33619 | 1610 | 49.5 | 4.4 |  | 50 |  | ele | ep_coal_supercritical_G100000105007 | IND | Jaypee Nigrie Super Thermal Power Project_Unit 1 -- operating | GW | TWh | daynite | no
ep_coal_subcritical_w1078426593-765_IND | IND | coal | e_w1078426593-765_IND | 2010 | 0.06 | 0.33619 | 1610 | 49.5 | 4.4 |  | 50 |  | ele | ep_coal_supercritical_G100000105008 | IND | Jaypee Nigrie Super Thermal Power Project_Unit 2 -- operating | GW | TWh | daynite | no
ep_coal_subcritical_w1078426593-765_IND | IND | coal | e_w1078426593-765_IND | 2021 | 0.07 | 0.33619 | 1610 | 49.5 | 4.4 |  | 50 |  | ele | ep_coal_supercritical_G100000105028 | IND | Mahatma Gandhi power station_Unit 1 -- operating | GW | TWh | daynite | no
ep_coal_subcritical_w1127651311-765_IND | IND | coal | e_w1127651311-765_IND | 2007 | 0.103 | 0.3263 | 1890 | 58.5 | 4.8 |  | 50 |  | ele | ep_coal_supercritical_G100000105029 | IND | Mahatma Gandhi power station_Unit 2 -- operating | GW | TWh | daynite | no
ep_coal_subcritical_w1127651311-765_IND | IND | coal | e_w1127651311-765_IND | 2010 | 0.03 | 0.3263 | 1890 | 58.5 | 4.8 |  | 50 |  | ele | ep_coal_supercritical_G100000105477 | IND | Kalisindh Thermal Power Station_Unit 1 -- operating | GW | TWh | daynite | no
ep_coal_subcritical_w1127651311-765_IND | IND | coal | e_w1127651311-765_IND | 2012 | 0.08 | 0.33619 | 1610 | 49.5 | 4.4 |  | 50 |  | ele | ep_coal_supercritical_G100000105478 | IND | Kalisindh Thermal Power Station_Unit 2 -- operating | GW | TWh | daynite | no
ep_coal_subcritical_w1143180503-765_IND | IND | coal | e_w1143180503-765_IND | 2010 | 0.135 | 0.33619 | 1610 | 49.5 | 4.4 |  | 50 |  | ele | ep_coal_supercritical_G100000105627 | IND | Kawai Thermal Power Project_Unit 1 -- operating | GW | TWh | daynite | no
ep_coal_subcritical_w118228036-400_IND | IND | coal | e_w118228036-400_IND | 1982 | 0.21 | 0.3263 | 1610 | 49.5 | 4.4 |  | 73 |  | ele | ep_coal_supercritical_G100000105628 | IND | Kawai Thermal Power Project_Unit 2 -- operating | GW | TWh | daynite | no
ep_coal_subcritical_w118228036-400_IND | IND | coal | e_w118228036-400_IND | 1996 | 0.21 | 0.33619 | 1610 | 49.5 | 4.4 |  | 59 |  | ele | ep_coal_supercritical_G100000105727 | IND | Khurja power station_Unit 1 -- operating | GW | TWh | daynite | no
ep_coal_subcritical_w118228036-400_IND | IND | coal | e_w118228036-400_IND | 1998 | 0.21 | 0.33619 | 1610 | 49.5 | 4.4 |  | 57 |  | ele | ep_coal_supercritical_G100000105852 | IND | Koradi Thermal Power Station_Unit 10 -- operating | GW | TWh | daynite | no
ep_coal_subcritical_w118228036-400_IND | IND | coal | e_w118228036-400_IND | 1999 | 0.42 | 0.33619 | 1610 | 49.5 | 4.4 |  | 56 |  | ele | ep_coal_supercritical_G100000105859 | IND | Koradi Thermal Power Station_Unit 8 -- operating | GW | TWh | daynite | no
ep_coal_subcritical_w118228036-400_IND | IND | coal | e_w118228036-400_IND | 2000 | 0.21 | 0.33619 | 1610 | 49.5 | 4.4 |  | 55 |  | ele | ep_coal_supercritical_G100000105860 | IND | Koradi Thermal Power Station_Unit 9 -- operating | GW | TWh | daynite | no
ep_coal_subcritical_w118228036-400_IND | IND | coal | e_w118228036-400_IND | 2001 | 0.21 | 0.33619 | 1610 | 49.5 | 4.4 |  | 54 |  | ele | ep_coal_supercritical_G100000105903 | IND | Kothagudem Thermal Power Station_Unit 11 -- operating | GW | TWh | daynite | no
ep_coal_subcritical_w118228036-400_IND | IND | coal | e_w118228036-400_IND | 2005 | 0.21 | 0.33619 | 1610 | 49.5 | 4.4 |  | 50 |  | ele | ep_coal_supercritical_G100000105904 | IND | Kothagudem Thermal Power Station_Unit 12 -- operating | GW | TWh | daynite | no
ep_coal_subcritical_w118228036-400_IND | IND | coal | e_w118228036-400_IND | 2007 | 0.5 | 0.3354 | 1632.4 | 50.22 | 4.432 |  | 50 |  | ele | ep_coal_supercritical_G100000106008 | IND | Kudgi Super Thermal Power Project_Unit 1 -- operating | GW | TWh | daynite | no
ep_coal_subcritical_w118228036-400_IND | IND | coal | e_w118228036-400_IND | 2008 | 0.8 | 0.33619 | 1610 | 49.5 | 4.4 |  | 50 |  | ele | ep_coal_supercritical_G100000106009 | IND | Kudgi Super Thermal Power Project_Unit 2 -- operating | GW | TWh | daynite | no
ep_coal_subcritical_w118228036-400_IND | IND | coal | e_w118228036-400_IND | 2009 | 0.21 | 0.33619 | 1610 | 49.5 | 4.4 |  | 50 |  | ele | ep_coal_supercritical_G100000106010 | IND | Kudgi Super Thermal Power Project_Unit 3 -- operating | GW | TWh | daynite | no
ep_coal_subcritical_w118228036-400_IND | IND | coal | e_w118228036-400_IND | 2011 | 0.25 | 0.33619 | 1610 | 49.5 | 4.4 |  | 50 |  | ele | ep_coal_supercritical_G100000106128 | IND | Lalitpur power project_Unit 1 -- operating | GW | TWh | daynite | no
ep_coal_subcritical_w118228036-400_IND | IND | coal | e_w118228036-400_IND | 2014 | 0.25 | 0.33619 | 1610 | 49.5 | 4.4 |  | 50 |  | ele | ep_coal_supercritical_G100000106129 | IND | Lalitpur power project_Unit 2 -- operating | GW | TWh | daynite | no
ep_coal_subcritical_w118228036-400_IND-CHP | IND | coal | e_w118228036-400_IND,HET | 1987 | 0.06 | 0.3263 | 1610 | 49.5 | 4.4 | 0.8 | 68 |  | ele | ep_coal_supercritical_G100000106130 | IND | Lalitpur power project_Unit 3 -- operating | GW | TWh | daynite | no
ep_coal_subcritical_w118228036-400_IND-CHP | IND | coal | e_w118228036-400_IND,HET | 1988 | 0.06 | 0.3263 | 1610 | 49.5 | 4.4 | 0.8 | 67 |  | ele | ep_coal_supercritical_G100000106174 | IND | Lara Integrated Thermal Power Project_Unit 1 -- operating | GW | TWh | daynite | no
ep_coal_subcritical_w1207477934-765_IND | IND | coal | e_w1207477934-765_IND | 1983 | 0.2 | 0.3263 | 1610 | 49.5 | 4.4 |  | 72 |  | ele | ep_coal_supercritical_G100000106175 | IND | Lara Integrated Thermal Power Project_Unit 2 -- operating | GW | TWh | daynite | no
ep_coal_subcritical_w1207477934-765_IND | IND | coal | e_w1207477934-765_IND | 1984 | 0.4 | 0.3263 | 1610 | 49.5 | 4.4 |  | 71 |  | ele | ep_coal_supercritical_G100000106748 | IND | Mauda power station_Unit 3 -- operating | GW | TWh | daynite | no
ep_coal_subcritical_w1207477934-765_IND | IND | coal | e_w1207477934-765_IND | 1996 | 0.03 | 0.3263 | 1890 | 58.5 | 4.8 |  | 59 |  | ele | ep_coal_supercritical_G100000106749 | IND | Mauda power station_Unit 4 -- operating | GW | TWh | daynite | no
ep_coal_subcritical_w1207477934-765_IND | IND | coal | e_w1207477934-765_IND | 1997 | 0.25 | 0.33619 | 1610 | 49.5 | 4.4 |  | 58 |  | ele | ep_coal_supercritical_G100000106821 | IND | Meja Thermal Power Project_Stage I Unit 1 -- operating | GW | TWh | daynite | no
ep_coal_subcritical_w1207477934-765_IND | IND | coal | e_w1207477934-765_IND | 1998 | 0.25 | 0.33619 | 1610 | 49.5 | 4.4 |  | 57 |  | ele | ep_coal_supercritical_G100000106822 | IND | Meja Thermal Power Project_Stage I Unit 2 -- operating | GW | TWh | daynite | no
ep_coal_subcritical_w1207477934-765_IND | IND | coal | e_w1207477934-765_IND | 2006 | 0.064 | 0.33619 | 1610 | 49.5 | 4.4 |  | 50 |  | ele | ep_coal_supercritical_G100000106897 | IND | Mettur Thermal Power Station_Unit 5 -- operating | GW | TWh | daynite | no
ep_coal_subcritical_w1207477934-765_IND | IND | coal | e_w1207477934-765_IND | 2013 | 0.15 | 0.33619 | 1610 | 49.5 | 4.4 |  | 50 |  | ele | ep_coal_supercritical_G100000107106 | IND | Mundra Thermal Power Project (Adani)_Phase III Unit 5 -- operating | GW | TWh | daynite | no
ep_coal_subcritical_w1207477934-765_IND | IND | coal | e_w1207477934-765_IND | 2020 | 0.54 | 0.33619 | 1610 | 49.5 | 4.4 |  | 50 |  | ele | ep_coal_supercritical_G100000107107 | IND | Mundra Thermal Power Project (Adani)_Phase III Unit 6 -- operating | GW | TWh | daynite | no
ep_coal_subcritical_w1207477934-765_IND | IND | coal | e_w1207477934-765_IND | 2021 | 0.27 | 0.33619 | 1610 | 49.5 | 4.4 |  | 50 |  | ele | ep_coal_supercritical_G100000107108 | IND | Mundra Thermal Power Project (Adani)_Phase IV Unit 7 -- operating | GW | TWh | daynite | no
ep_coal_subcritical_w1207477934-765_IND | IND | coal | e_w1207477934-765_IND | 2022 | 0.27 | 0.33619 | 1610 | 49.5 | 4.4 |  | 50 |  | ele | ep_coal_supercritical_G100000107109 | IND | Mundra Thermal Power Project (Adani)_Phase IV Unit 8 -- operating | GW | TWh | daynite | no
ep_coal_subcritical_w1246177377-765_IND | IND | coal | e_w1246177377-765_IND | 2004 | 0.0375 | 0.3263 | 1890 | 58.5 | 4.8 |  | 51 |  | ele | ep_coal_supercritical_G100000107110 | IND | Mundra Thermal Power Project (Adani)_Phase IV Unit 9 -- operating | GW | TWh | daynite | no
ep_coal_subcritical_w1246177377-765_IND | IND | coal | e_w1246177377-765_IND | 2006 | 0.065 | 0.33619 | 1610 | 49.5 | 4.4 |  | 50 |  | ele | ep_coal_supercritical_G100000107134 | IND | Muthukur Mandal power station (Painampuram)_Unit 1 -- operating | GW | TWh | daynite | no
ep_coal_subcritical_w1246177377-765_IND | IND | coal | e_w1246177377-765_IND | 2015 | 0.36 | 0.35597 | 1400 | 45 | 4 |  | 50 |  | ele | ep_coal_supercritical_G100000107135 | IND | Muthukur Mandal power station (Painampuram)_Unit 2 -- operating | GW | TWh | daynite | no
ep_coal_subcritical_w1246177377-765_IND | IND | coal | e_w1246177377-765_IND | 2016 | 0.66 | 0.34698 | 1495.4545 | 47.0455 | 4.1818 |  | 50 |  | ele | ep_coal_supercritical_G100000107158 | IND | Nabinagar Super Thermal Power Project_Unit 1 -- operating | GW | TWh | daynite | no
ep_coal_subcritical_w1246177377-765_IND | IND | coal | e_w1246177377-765_IND | 2017 | 0.66 | 0.34698 | 1495.4545 | 47.0455 | 4.1818 |  | 50 |  | ele | ep_coal_supercritical_G100000107159 | IND | Nabinagar Super Thermal Power Project_Unit 2 -- operating | GW | TWh | daynite | no
ep_coal_subcritical_w1246177377-765_IND | IND | coal | e_w1246177377-765_IND | 2019 | 0.36 | 0.35597 | 1400 | 45 | 4 |  | 50 |  | ele | ep_coal_supercritical_G100000107160 | IND | Nabinagar Super Thermal Power Project_Unit 3 -- operating | GW | TWh | daynite | no
ep_coal_subcritical_w1246177377-765_IND-CHP | IND | coal | e_w1246177377-765_IND,HET | 2001 | 0.055 | 0.33619 | 1610 | 49.5 | 4.4 | 0.8 | 54 |  | ele | ep_coal_supercritical_G100000107505 | IND | North Chennai Thermal Power Station_Stage III -- construction | GW | TWh | daynite | no
ep_coal_subcritical_w1246177377-765_IND-CHP | IND | coal | e_w1246177377-765_IND,HET | 2007 | 0.185 | 0.33619 | 1610 | 49.5 | 4.4 | 0.8 | 50 |  | ele | ep_coal_supercritical_G100000107506 | IND | North Karanpura power station_Unit 1 -- operating | GW | TWh | daynite | no
ep_coal_subcritical_w1246177377-765_IND-CHP | IND | coal | e_w1246177377-765_IND,HET | 2012 | 0.151 | 0.33619 | 1610 | 49.5 | 4.4 | 0.8 | 50 |  | ele | ep_coal_supercritical_G100000107507 | IND | North Karanpura power station_Unit 2 -- operating | GW | TWh | daynite | no
ep_coal_subcritical_w1415199647-765_IND-CHP | IND | coal | e_w1415199647-765_IND,HET | 2011 | 0.043 | 0.3263 | 1890 | 58.5 | 4.8 | 0.8 | 50 |  | ele | ep_coal_supercritical_G100000107508 | IND | North Karanpura power station_Unit 3 -- operating | GW | TWh | daynite | no
ep_coal_subcritical_w149822703-400_IND | IND | coal | e_w149822703-400_IND | 1985 | 0.06 | 0.31642 | 1890 | 58.5 | 4.8 |  | 70 |  | ele | ep_coal_supercritical_G100000107775 | IND | Panki Thermal Power Station_Unit 5 -- operating | GW | TWh | daynite | no
ep_coal_subcritical_w149822703-400_IND | IND | coal | e_w149822703-400_IND | 1986 | 0.06 | 0.3263 | 1610 | 49.5 | 4.4 |  | 69 |  | ele | ep_coal_supercritical_G100000107870 | IND | Patratu JSEB power station_Unit 11 -- construction | GW | TWh | daynite | no
ep_coal_subcritical_w149822703-400_IND | IND | coal | e_w149822703-400_IND | 1988 | 0.06 | 0.3263 | 1610 | 49.5 | 4.4 |  | 67 |  | ele | ep_coal_supercritical_G100000107871 | IND | Patratu JSEB power station_Unit 12 -- construction | GW | TWh | daynite | no
ep_coal_subcritical_w149822703-400_IND | IND | coal | e_w149822703-400_IND | 1989 | 0.06 | 0.3263 | 1610 | 49.5 | 4.4 |  | 66 |  | ele | ep_coal_supercritical_G100000107872 | IND | Patratu JSEB power station_Unit 13 -- construction | GW | TWh | daynite | no
ep_coal_subcritical_w149822703-400_IND | IND | coal | e_w149822703-400_IND | 1990 | 0.03 | 0.31642 | 1890 | 58.5 | 4.8 |  | 65 |  | ele | ep_coal_supercritical_G100000108415 | IND | Raghunathpur Thermal Power Station_Unit 1 -- operating | GW | TWh | daynite | no
ep_coal_subcritical_w149822703-400_IND | IND | coal | e_w149822703-400_IND | 1996 | 0.21 | 0.33619 | 1610 | 49.5 | 4.4 |  | 59 |  | ele | ep_coal_supercritical_G100000108416 | IND | Raghunathpur Thermal Power Station_Unit 2 -- operating | GW | TWh | daynite | no
ep_coal_subcritical_w149822703-400_IND | IND | coal | e_w149822703-400_IND | 1997 | 0.21 | 0.33619 | 1610 | 49.5 | 4.4 |  | 58 |  | ele | ep_coal_supercritical_G100000108445 | IND | Raikheda power station_Unit 1 -- operating | GW | TWh | daynite | no
ep_coal_subcritical_w149822703-400_IND | IND | coal | e_w149822703-400_IND | 2011 | 0.5 | 0.33619 | 1610 | 49.5 | 4.4 |  | 50 |  | ele | ep_coal_supercritical_G100000108446 | IND | Raikheda power station_Unit 2 -- operating | GW | TWh | daynite | no
ep_coal_subcritical_w149822703-400_IND | IND | coal | e_w149822703-400_IND | 2012 | 0.27 | 0.33619 | 1610 | 49.5 | 4.4 |  | 50 |  | ele | ep_coal_supercritical_G100000108460 | IND | Rajpura Thermal Power Project_Unit 1 -- operating | GW | TWh | daynite | no
ep_coal_subcritical_w149822703-400_IND | IND | coal | e_w149822703-400_IND | 2013 | 0.27 | 0.33619 | 1610 | 49.5 | 4.4 |  | 50 |  | ele | ep_coal_supercritical_G100000108461 | IND | Rajpura Thermal Power Project_Unit 2 -- operating | GW | TWh | daynite | no
ep_coal_subcritical_w149822703-400_IND | IND | coal | e_w149822703-400_IND | 2014 | 0.036 | 0.3263 | 1890 | 58.5 | 4.8 |  | 50 |  | ele | ep_coal_supercritical_G100000108470 | IND | Ramagundam power station_Stage IV Unit 8 -- operating | GW | TWh | daynite | no
ep_coal_subcritical_w149822703-400_IND-CHP | IND | coal | e_w149822703-400_IND,HET | 1972 | 0.055 | 0.31642 | 1610 | 49.5 | 4.4 | 0.8 | 83 |  | ele | ep_coal_supercritical_G100000108471 | IND | Ramagundam power station_Stage IV Unit 9 -- operating | GW | TWh | daynite | no
ep_coal_subcritical_w149822703-400_IND-CHP | IND | coal | e_w149822703-400_IND,HET | 1973 | 0.055 | 0.31642 | 1610 | 49.5 | 4.4 | 0.8 | 82 |  | ele | ep_coal_supercritical_G100000108709 | IND | Sagardighi Thermal Power Station_Stage III Unit 5 -- construction | GW | TWh | daynite | no
ep_coal_subcritical_w166692103-400_IND | IND | coal | e_w166692103-400_IND | 1988 | 0.11 | 0.3263 | 1610 | 49.5 | 4.4 |  | 67 |  | ele | ep_coal_supercritical_G100000108831 | IND | Sasan Ultra Mega Power Project_Unit 1 -- operating | GW | TWh | daynite | no
ep_coal_subcritical_w166692103-400_IND | IND | coal | e_w166692103-400_IND | 1989 | 0.11 | 0.3263 | 1610 | 49.5 | 4.4 |  | 66 |  | ele | ep_coal_supercritical_G100000108832 | IND | Sasan Ultra Mega Power Project_Unit 2 -- operating | GW | TWh | daynite | no
ep_coal_subcritical_w166692103-400_IND | IND | coal | e_w166692103-400_IND | 1990 | 0.11 | 0.3263 | 1610 | 49.5 | 4.4 |  | 65 |  | ele | ep_coal_supercritical_G100000108833 | IND | Sasan Ultra Mega Power Project_Unit 3 -- operating | GW | TWh | daynite | no
ep_coal_subcritical_w166692103-400_IND | IND | coal | e_w166692103-400_IND | 1998 | 0.11 | 0.33619 | 1610 | 49.5 | 4.4 |  | 57 |  | ele | ep_coal_supercritical_G100000108834 | IND | Sasan Ultra Mega Power Project_Unit 4 -- operating | GW | TWh | daynite | no
ep_coal_subcritical_w166692103-400_IND-CHP | IND | coal | e_w166692103-400_IND,HET | 2012 | 0.09 | 0.3263 | 1890 | 58.5 | 4.8 | 0.8 | 50 |  | ele | ep_coal_supercritical_G100000108835 | IND | Sasan Ultra Mega Power Project_Unit 5 -- operating | GW | TWh | daynite | no
ep_coal_subcritical_w193216698-765_IND | IND | coal | e_w193216698-765_IND | 2012 | 0.25 | 0.33619 | 1610 | 49.5 | 4.4 |  | 50 |  | ele | ep_coal_supercritical_G100000108836 | IND | Sasan Ultra Mega Power Project_Unit 6 -- operating | GW | TWh | daynite | no
ep_coal_subcritical_w193216698-765_IND | IND | coal | e_w193216698-765_IND | 2013 | 0.25 | 0.33619 | 1610 | 49.5 | 4.4 |  | 50 |  | ele | ep_coal_supercritical_G100000109308 | IND | Shree Singaji Thermal Power Project_Stage II Unit 3 -- operating | GW | TWh | daynite | no
ep_coal_subcritical_w196563905-765_IND | IND | coal | e_w196563905-765_IND | 1982 | 0.4 | 0.3263 | 1610 | 49.5 | 4.4 |  | 73 |  | ele | ep_coal_supercritical_G100000109309 | IND | Shree Singaji Thermal Power Project_Stage II Unit 4 -- operating | GW | TWh | daynite | no
ep_coal_subcritical_w196563905-765_IND | IND | coal | e_w196563905-765_IND | 1983 | 0.4 | 0.3263 | 1610 | 49.5 | 4.4 |  | 72 |  | ele | ep_coal_supercritical_G100000109450 | IND | Sipat power station_Unit 1 -- operating | GW | TWh | daynite | no
ep_coal_subcritical_w196563905-765_IND | IND | coal | e_w196563905-765_IND | 1984 | 0.2 | 0.3263 | 1610 | 49.5 | 4.4 |  | 71 |  | ele | ep_coal_supercritical_G100000109451 | IND | Sipat power station_Unit 2 -- operating | GW | TWh | daynite | no
ep_coal_subcritical_w196933682-765_IND | IND | coal | e_w196933682-765_IND | 1967 | 0.0675 | 0.29664 | 1610 | 49.5 | 4.4 |  | 88 |  | ele | ep_coal_supercritical_G100000109452 | IND | Sipat power station_Unit 3 -- operating | GW | TWh | daynite | no
ep_coal_subcritical_w196933682-765_IND | IND | coal | e_w196933682-765_IND | 1968 | 0.0675 | 0.29664 | 1610 | 49.5 | 4.4 |  | 87 |  | ele | ep_coal_supercritical_G100000109490 | IND | Solapur power station_Unit 1 -- operating | GW | TWh | daynite | no
ep_coal_subcritical_w196933682-765_IND | IND | coal | e_w196933682-765_IND | 1974 | 0.094 | 0.31642 | 1610 | 49.5 | 4.4 |  | 81 |  | ele | ep_coal_supercritical_G100000109491 | IND | Solapur power station_Unit 2 -- operating | GW | TWh | daynite | no
ep_coal_subcritical_w196933682-765_IND | IND | coal | e_w196933682-765_IND | 1977 | 0.2 | 0.31642 | 1610 | 49.5 | 4.4 |  | 78 |  | ele | ep_coal_supercritical_G100000109572 | IND | Sri Damodaram Sanjeevaiah Thermal Power Station_Unit 1 -- operating | GW | TWh | daynite | no
ep_coal_subcritical_w196933682-765_IND | IND | coal | e_w196933682-765_IND | 1979 | 0.2 | 0.31642 | 1610 | 49.5 | 4.4 |  | 76 |  | ele | ep_coal_supercritical_G100000109573 | IND | Sri Damodaram Sanjeevaiah Thermal Power Station_Unit 2 -- operating | GW | TWh | daynite | no
ep_coal_subcritical_w196933682-765_IND | IND | coal | e_w196933682-765_IND | 1981 | 0.2 | 0.3263 | 1610 | 49.5 | 4.4 |  | 74 |  | ele | ep_coal_supercritical_G100000109574 | IND | Sri Damodaram Sanjeevaiah Thermal Power Station_Unit 3 -- operating | GW | TWh | daynite | no
ep_coal_subcritical_w196933682-765_IND | IND | coal | e_w196933682-765_IND | 1981 | 0.074 | 0.3263 | 1610 | 49.5 | 4.4 |  | 74 |  | ele | ep_coal_supercritical_G100000109739 | IND | Suratgarh Super Thermal Power Station_Unit 7 -- operating | GW | TWh | daynite | no
ep_coal_subcritical_w196933682-765_IND | IND | coal | e_w196933682-765_IND | 1982 | 0.4 | 0.3263 | 1610 | 49.5 | 4.4 |  | 73 |  | ele | ep_coal_supercritical_G100000109740 | IND | Suratgarh Super Thermal Power Station_Unit 8 -- operating | GW | TWh | daynite | no
ep_coal_subcritical_w196933682-765_IND | IND | coal | e_w196933682-765_IND | 1983 | 0.074 | 0.3263 | 1610 | 49.5 | 4.4 |  | 72 |  | ele | ep_coal_supercritical_G100000109904 | IND | Talwandi Sabo Power Project_Unit 1 -- operating | GW | TWh | daynite | no
ep_coal_subcritical_w196933682-765_IND | IND | coal | e_w196933682-765_IND | 1989 | 0.068 | 0.3263 | 1610 | 49.5 | 4.4 |  | 66 |  | ele | ep_coal_supercritical_G100000109905 | IND | Talwandi Sabo Power Project_Unit 2 -- operating | GW | TWh | daynite | no
ep_coal_subcritical_w196933682-765_IND | IND | coal | e_w196933682-765_IND | 1997 | 0.074 | 0.33619 | 1610 | 49.5 | 4.4 |  | 58 |  | ele | ep_coal_supercritical_G100000109906 | IND | Talwandi Sabo Power Project_Unit 3 -- operating | GW | TWh | daynite | no
ep_coal_subcritical_w196933682-765_IND | IND | coal | e_w196933682-765_IND | 1998 | 0.1507 | 0.33619 | 1610 | 49.5 | 4.4 |  | 57 |  | ele | ep_coal_supercritical_G100000109924 | IND | Tanda power station_Unit 5 -- operating | GW | TWh | daynite | no
ep_coal_subcritical_w196933682-765_IND | IND | coal | e_w196933682-765_IND | 2003 | 0.15 | 0.33619 | 1610 | 49.5 | 4.4 |  | 52 |  | ele | ep_coal_supercritical_G100000109925 | IND | Tanda power station_Unit 6 -- operating | GW | TWh | daynite | no
ep_coal_subcritical_w196933682-765_IND | IND | coal | e_w196933682-765_IND | 2015 | 0.06 | 0.33619 | 1610 | 49.5 | 4.4 |  | 50 |  | ele | ep_coal_supercritical_G100000109982 | IND | Tata Mundra Ultra Mega Power Project_Unit 1 -- operating | GW | TWh | daynite | no
ep_coal_subcritical_w196933682-765_IND | IND | coal | e_w196933682-765_IND | 2017 | 0.12 | 0.33619 | 1610 | 49.5 | 4.4 |  | 50 |  | ele | ep_coal_supercritical_G100000109983 | IND | Tata Mundra Ultra Mega Power Project_Unit 2 -- operating | GW | TWh | daynite | no
ep_coal_subcritical_w201845280-765_IND | IND | coal | e_w201845280-765_IND | 1999 | 0.08 | 0.3263 | 1890 | 58.5 | 4.8 |  | 56 |  | ele | ep_coal_supercritical_G100000109984 | IND | Tata Mundra Ultra Mega Power Project_Unit 3 -- operating | GW | TWh | daynite | no
ep_coal_subcritical_w201845280-765_IND | IND | coal | e_w201845280-765_IND | 2013 | 0.27 | 0.33619 | 1610 | 49.5 | 4.4 |  | 50 |  | ele | ep_coal_supercritical_G100000109985 | IND | Tata Mundra Ultra Mega Power Project_Unit 4 -- operating | GW | TWh | daynite | no
ep_coal_subcritical_w201845280-765_IND | IND | coal | e_w201845280-765_IND | 2014 | 0.27 | 0.33619 | 1610 | 49.5 | 4.4 |  | 50 |  | ele | ep_coal_supercritical_G100000109986 | IND | Tata Mundra Ultra Mega Power Project_Unit 5 -- operating | GW | TWh | daynite | no
ep_coal_subcritical_w201845280-765_IND | IND | coal | e_w201845280-765_IND | 2015 | 0.81 | 0.33619 | 1610 | 49.5 | 4.4 |  | 50 |  | ele | ep_coal_supercritical_G100000110182 | IND | Tiroda Thermal Power Project_Phase I Unit 1 -- operating | GW | TWh | daynite | no
ep_coal_subcritical_w205942950-400_IND | IND | coal | e_w205942950-400_IND | 1992 | 0.21 | 0.33619 | 1610 | 49.5 | 4.4 |  | 63 |  | ele | ep_coal_supercritical_G100000110183 | IND | Tiroda Thermal Power Project_Phase I Unit 2 -- operating | GW | TWh | daynite | no
ep_coal_subcritical_w205942950-400_IND | IND | coal | e_w205942950-400_IND | 1994 | 0.21 | 0.33619 | 1610 | 49.5 | 4.4 |  | 61 |  | ele | ep_coal_supercritical_G100000110184 | IND | Tiroda Thermal Power Project_Phase II Unit 3 -- operating | GW | TWh | daynite | no
ep_coal_subcritical_w205942950-400_IND | IND | coal | e_w205942950-400_IND | 1995 | 0.21 | 0.33619 | 1610 | 49.5 | 4.4 |  | 60 |  | ele | ep_coal_supercritical_G100000110185 | IND | Tiroda Thermal Power Project_Phase III Unit 4 -- operating | GW | TWh | daynite | no
ep_coal_subcritical_w205942950-400_IND | IND | coal | e_w205942950-400_IND | 1996 | 0.21 | 0.33619 | 1610 | 49.5 | 4.4 |  | 59 |  | ele | ep_coal_supercritical_G100000110186 | IND | Tiroda Thermal Power Project_Phase III Unit 5 -- operating | GW | TWh | daynite | no
ep_coal_subcritical_w248385304-765_IND | IND | coal | e_w248385304-765_IND | 2015 | 0.03 | 0.3263 | 1890 | 58.5 | 4.8 |  | 50 |  | ele | ep_coal_supercritical_G100000110422 | IND | Udangudi Super Critical Thermal Power Project_Unit 1 -- construction | GW | TWh | daynite | no
ep_coal_subcritical_w311103617-765_IND-CHP | IND | coal | e_w311103617-765_IND,HET | 2011 | 0.045 | 0.3263 | 1890 | 58.5 | 4.8 | 0.8 | 50 |  | ele | ep_coal_supercritical_G100000110423 | IND | Udangudi Super Critical Thermal Power Project_Unit 2 -- construction | GW | TWh | daynite | no
ep_coal_subcritical_w311103617-765_IND-CHP | IND | coal | e_w311103617-765_IND,HET | 2012 | 0.135 | 0.3263 | 1890 | 58.5 | 4.8 | 0.8 | 50 |  | ele | ep_coal_supercritical_G100000110429 | IND | Udupi power station_Unit 1 -- operating | GW | TWh | daynite | no
ep_coal_subcritical_w311571096-765_IND | IND | coal | e_w311571096-765_IND | 1983 | 0.22 | 0.3263 | 1610 | 49.5 | 4.4 |  | 72 |  | ele | ep_coal_supercritical_G100000110430 | IND | Udupi power station_Unit 2 -- operating | GW | TWh | daynite | no
ep_coal_subcritical_w311571096-765_IND | IND | coal | e_w311571096-765_IND | 1988 | 0.21 | 0.3263 | 1610 | 49.5 | 4.4 |  | 67 |  | ele | ep_coal_supercritical_G100000110493 | IND | Uppur power station_Unit 1 -- construction | GW | TWh | daynite | no
ep_coal_subcritical_w311571096-765_IND | IND | coal | e_w311571096-765_IND | 1989 | 0.21 | 0.3263 | 1610 | 49.5 | 4.4 |  | 66 |  | ele | ep_coal_supercritical_G100000110494 | IND | Uppur power station_Unit 2 -- construction | GW | TWh | daynite | no
ep_coal_subcritical_w311571096-765_IND | IND | coal | e_w311571096-765_IND | 1997 | 0.21 | 0.33619 | 1610 | 49.5 | 4.4 |  | 58 |  | ele | ep_coal_supercritical_G100000110712 | IND | Wanakbori Thermal Power Station_Unit 8 -- operating | GW | TWh | daynite | no
ep_coal_subcritical_w311571096-765_IND | IND | coal | e_w311571096-765_IND | 2004 | 0.195 | 0.33619 | 1610 | 49.5 | 4.4 |  | 51 |  | ele | ep_coal_supercritical_G100000111268 | IND | Yadadri power station_Unit 1 -- construction | GW | TWh | daynite | no
ep_coal_subcritical_w311571096-765_IND | IND | coal | e_w311571096-765_IND | 2005 | 0.04 | 0.3263 | 1890 | 58.5 | 4.8 |  | 50 |  | ele | ep_coal_supercritical_G100000111269 | IND | Yadadri power station_Unit 2 -- operating | GW | TWh | daynite | no
ep_coal_subcritical_w311571096-765_IND | IND | coal | e_w311571096-765_IND | 2009 | 0.445 | 0.33619 | 1610 | 49.5 | 4.4 |  | 50 |  | ele | ep_coal_supercritical_G100000111270 | IND | Yadadri power station_Unit 3 -- construction | GW | TWh | daynite | no
ep_coal_subcritical_w311571096-765_IND | IND | coal | e_w311571096-765_IND | 2010 | 0.25 | 0.33619 | 1610 | 49.5 | 4.4 |  | 50 |  | ele | ep_coal_supercritical_G100000111271 | IND | Yadadri power station_Unit 4 -- construction | GW | TWh | daynite | no
ep_coal_subcritical_w311571096-765_IND | IND | coal | e_w311571096-765_IND | 2013 | 0.25 | 0.33619 | 1610 | 49.5 | 4.4 |  | 50 |  | ele | ep_coal_supercritical_G100000111272 | IND | Yadadri power station_Unit 5 -- construction | GW | TWh | daynite | no
ep_coal_subcritical_w311571096-765_IND | IND | coal | e_w311571096-765_IND | 2014 | 0.25 | 0.33619 | 1610 | 49.5 | 4.4 |  | 50 |  | ele | ep_coal_supercritical_G100000111369 | IND | Yermarus power station_Unit 1 -- operating | GW | TWh | daynite | no
ep_coal_subcritical_w311571096-765_IND-CHP | IND | coal | e_w311571096-765_IND,HET | 2005 | 0.141 | 0.33619 | 1610 | 49.5 | 4.4 | 0.8 | 50 |  | ele | ep_coal_supercritical_G100000111370 | IND | Yermarus power station_Unit 2 -- operating | GW | TWh | daynite | no
ep_coal_subcritical_w311571096-765_IND-CHP | IND | coal | e_w311571096-765_IND,HET | 2015 | 0.085 | 0.33619 | 1610 | 49.5 | 4.4 | 0.8 | 50 |  | ele | ep_coal_supercritical_G100000112418 | IND | Khurja power station_Unit 2 -- construction | GW | TWh | daynite | no
ep_coal_subcritical_w311933111-765_IND | IND | coal | e_w311933111-765_IND | 1982 | 0.03 | 0.31642 | 1890 | 58.5 | 4.8 |  | 73 |  | ele | ep_coal_ultra-supercritical_G100000105722 | IND | Khargone power station_Unit 1 -- operating | GW | TWh | daynite | no
ep_coal_subcritical_w311933111-765_IND | IND | coal | e_w311933111-765_IND | 1983 | 0.03 | 0.31642 | 1890 | 58.5 | 4.8 |  | 72 |  | ele | ep_coal_ultra-supercritical_G100000105723 | IND | Khargone power station_Unit 2 -- operating | GW | TWh | daynite | no
ep_coal_subcritical_w311933111-765_IND | IND | coal | e_w311933111-765_IND | 2004 | 0.055 | 0.33619 | 1610 | 49.5 | 4.4 |  | 51 |  | ele | ep_coal_ultra-supercritical_G100000106176 | IND | Lara Integrated Thermal Power Project_Unit 3 -- construction | GW | TWh | daynite | no
ep_coal_subcritical_w311933111-765_IND | IND | coal | e_w311933111-765_IND | 2009 | 0.5 | 0.33619 | 1610 | 49.5 | 4.4 |  | 50 |  | ele | ep_coal_ultra-supercritical_G100000106177 | IND | Lara Integrated Thermal Power Project_Unit 4 -- construction | GW | TWh | daynite | no
ep_coal_subcritical_w311933111-765_IND | IND | coal | e_w311933111-765_IND | 2011 | 0.045 | 0.3263 | 1890 | 58.5 | 4.8 |  | 50 |  | ele | ep_coal_ultra-supercritical_G100000107604 | IND | Obra Thermal Power Station_C Unit 14 -- operating | GW | TWh | daynite | no
ep_coal_subcritical_w311933111-765_IND | IND | coal | e_w311933111-765_IND | 2015 | 0.03 | 0.3263 | 1890 | 58.5 | 4.8 |  | 50 |  | ele | ep_coal_ultra-supercritical_G100000107605 | IND | Obra Thermal Power Station_C Unit 15 -- operating | GW | TWh | daynite | no
ep_coal_subcritical_w311933111-765_IND-CHP | IND | coal | e_w311933111-765_IND,HET | 2006 | 0.03 | 0.3263 | 1890 | 58.5 | 4.8 | 0.8 | 50 |  | ele | ep_coal_ultra-supercritical_G100000107820 | IND | Adani Godda power station_Unit 1 -- operating | GW | TWh | daynite | no
ep_coal_subcritical_w311954703-765_IND | IND | coal | e_w311954703-765_IND | 1980 | 0.1625 | 0.31642 | 1610 | 49.5 | 4.4 |  | 75 |  | ele | ep_coal_ultra-supercritical_G100000107821 | IND | Adani Godda power station_Unit 2 -- operating | GW | TWh | daynite | no
ep_coal_subcritical_w311954703-765_IND | IND | coal | e_w311954703-765_IND | 2008 | 0.043 | 0.3263 | 1890 | 58.5 | 4.8 |  | 50 |  | ele | ep_coal_ultra-supercritical_G100000109420 | IND | Singrauli Super Thermal Power Station_Unit 8 -- construction | GW | TWh | daynite | no
ep_coal_subcritical_w311954703-765_IND | IND | coal | e_w311954703-765_IND | 2011 | 0.043 | 0.3263 | 1890 | 58.5 | 4.8 |  | 50 |  | ele | ep_coal_ultra-supercritical_G100000109887 | IND | Talcher power station_Stage III Unit 1 -- construction | GW | TWh | daynite | no
ep_coal_subcritical_w311954703-765_IND-CHP | IND | coal | e_w311954703-765_IND,HET | 2003 | 0.033 | 0.3263 | 1890 | 58.5 | 4.8 | 0.8 | 52 |  | ele | ep_coal_ultra-supercritical_G100000109888 | IND | Talcher power station_Stage III Unit 2 -- construction | GW | TWh | daynite | no
ep_coal_subcritical_w315477169-765_IND | IND | coal | e_w315477169-765_IND | 2007 | 0.25 | 0.33619 | 1610 | 49.5 | 4.4 |  | 50 |  | ele | ep_coal_ultra-supercritical_G100000112789 | IND | Singrauli Super Thermal Power Station_Unit 9 -- construction | GW | TWh | daynite | no
ep_coal_subcritical_w315477169-765_IND | IND | coal | e_w315477169-765_IND | 2010 | 0.25 | 0.33619 | 1610 | 49.5 | 4.4 |  | 50 |  | ele | ep_coal_ultra-supercritical_G100000115182 | IND | Mahan Super Thermal Power Project_USCTPP Unit 1 -- construction | GW | TWh | daynite | no
ep_coal_subcritical_w315824842-765_IND | IND | coal | e_w315824842-765_IND | 1965 | 0.03 | 0.28675 | 1890 | 58.5 | 4.8 |  | 90 |  | ele | ep_coal_ultra-supercritical_G100000115183 | IND | Mahan Super Thermal Power Project_USCTPP Unit 2 -- construction | GW | TWh | daynite | no
ep_coal_subcritical_w315824842-765_IND | IND | coal | e_w315824842-765_IND | 2012 | 0.3 | 0.33619 | 1610 | 49.5 | 4.4 |  | 50 |  | ele | ep_gas_IN145-400_IND__ember | IND | Aggregated Plant -- operating | GW | TWh | daynite | yes
ep_coal_subcritical_w315824842-765_IND | IND | coal | e_w315824842-765_IND | 2012 | 0.15 | 0.33619 | 1610 | 49.5 | 4.4 |  | 50 |  | ele | ep_gas_IN201-765_IND__ember | IND | Aggregated Plant -- operating | GW | TWh | daynite | yes
ep_coal_subcritical_w315824842-765_IND | IND | coal | e_w315824842-765_IND | 2013 | 0.15 | 0.33619 | 1610 | 49.5 | 4.4 |  | 50 |  | ele | ep_gas_IN246-765_IND__ember | IND | Aggregated Plant -- operating | GW | TWh | daynite | yes
ep_coal_subcritical_w315824842-765_IND | IND | coal | e_w315824842-765_IND | 2014 | 0.15 | 0.33619 | 1610 | 49.5 | 4.4 |  | 50 |  | ele | ep_gas_IN440-400_IND__ember | IND | Aggregated Plant -- operating | GW | TWh | daynite | yes
ep_coal_subcritical_w315824842-765_IND | IND | coal | e_w315824842-765_IND | 2015 | 0.15 | 0.33619 | 1610 | 49.5 | 4.4 |  | 50 |  | ele | ep_gas_IN659-765_IND__ember | IND | Aggregated Plant -- operating | GW | TWh | daynite | yes
ep_coal_subcritical_w315824842-765_IND | IND | coal | e_w315824842-765_IND | 2025 | 0.7 | 0.35597 | 1400 | 45 | 4 |  | 50 |  | ele | ep_gas_IN684-765_IND__ember | IND | Aggregated Plant -- operating | GW | TWh | daynite | yes
ep_coal_subcritical_w318090288-765_IND | IND | coal | e_w318090288-765_IND | 1982 | 0.21 | 0.3263 | 1610 | 49.5 | 4.4 |  | 73 |  | ele | ep_gas_IN685-765_IND__ember | IND | Aggregated Plant -- operating | GW | TWh | daynite | yes
ep_coal_subcritical_w318090288-765_IND | IND | coal | e_w318090288-765_IND | 2017 | 0.15 | 0.33619 | 1610 | 49.5 | 4.4 |  | 50 |  | ele | ep_gas_IN85-765_IND__ember | IND | Aggregated Plant -- operating | GW | TWh | daynite | yes
ep_coal_subcritical_w318090288-765_IND | IND | coal | e_w318090288-765_IND | 2023 | 0.15 | 0.33619 | 1610 | 49.5 | 4.4 |  | 50 |  | ele | ep_gas_combined_cycle_G100000401429 | IND | Pragati Combined Cycle Gas Turbine-III power station_1 -- operating | GW | TWh | daynite | no
ep_coal_subcritical_w323266562-765_IND | IND | coal | e_w323266562-765_IND | 1985 | 0.48 | 0.3263 | 1610 | 49.5 | 4.4 |  | 70 |  | ele | ep_gas_combined_cycle_G100000401430 | IND | Pragati Combined Cycle Gas Turbine-III power station_2 -- operating | GW | TWh | daynite | no
ep_coal_subcritical_w323266562-765_IND | IND | coal | e_w323266562-765_IND | 1988 | 0.108 | 0.3263 | 1610 | 49.5 | 4.4 |  | 67 |  | ele | ep_gas_combined_cycle_G100000401435 | IND | Dadri Combined Cycle power plant_1-6 -- operating | GW | TWh | daynite | no
ep_coal_subcritical_w323266562-765_IND | IND | coal | e_w323266562-765_IND | 1990 | 0.12 | 0.3263 | 1610 | 49.5 | 4.4 |  | 65 |  | ele | ep_gas_combined_cycle_G100000401436 | IND | Auraiya Combined Cycle power plant_1-6 -- operating | GW | TWh | daynite | no
ep_coal_subcritical_w323266562-765_IND | IND | coal | e_w323266562-765_IND | 1994 | 0.12 | 0.33619 | 1610 | 49.5 | 4.4 |  | 61 |  | ele | ep_gas_combined_cycle_G100000401449 | IND | Hazira (Essar) power station_1-4 -- operating | GW | TWh | daynite | no
ep_coal_subcritical_w323266562-765_IND | IND | coal | e_w323266562-765_IND | 2002 | 0.12 | 0.33619 | 1610 | 49.5 | 4.4 |  | 53 |  | ele | ep_gas_combined_cycle_G100000401452 | IND | Paguthan Combined Cycle power plant_1-4 -- operating | GW | TWh | daynite | no
ep_coal_subcritical_w323266562-765_IND | IND | coal | e_w323266562-765_IND | 2006 | 0.03 | 0.3263 | 1890 | 58.5 | 4.8 |  | 50 |  | ele | ep_gas_combined_cycle_G100000401456 | IND | Uran Combined Cycle power plant_5-10 -- operating | GW | TWh | daynite | no
ep_coal_subcritical_w323266562-765_IND | IND | coal | e_w323266562-765_IND | 2007 | 0.125 | 0.33619 | 1610 | 49.5 | 4.4 |  | 50 |  | ele | ep_gas_combined_cycle_G100000401459 | IND | Jhanor Gandhar Combined Cycle power plant_1-4 -- operating | GW | TWh | daynite | no
ep_coal_subcritical_w323266562-765_IND | IND | coal | e_w323266562-765_IND | 2009 | 0.545 | 0.33619 | 1610 | 49.5 | 4.4 |  | 50 |  | ele | ep_gas_combined_cycle_G100000401460 | IND | Kawas Combined Cycle power plant_1-6 -- operating | GW | TWh | daynite | no
ep_coal_subcritical_w323266562-765_IND | IND | coal | e_w323266562-765_IND | 2010 | 0.32 | 0.33372 | 1680 | 51.75 | 4.5 |  | 50 |  | ele | ep_gas_combined_cycle_G100000401461 | IND | Ratnagiri Combined Cycle power plant_Block I -- operating | GW | TWh | daynite | no
ep_coal_subcritical_w323266562-765_IND | IND | coal | e_w323266562-765_IND | 2011 | 0.05 | 0.3263 | 1890 | 58.5 | 4.8 |  | 50 |  | ele | ep_gas_combined_cycle_G100000401462 | IND | Ratnagiri Combined Cycle power plant_Block II -- operating | GW | TWh | daynite | no
ep_coal_subcritical_w323266562-765_IND | IND | coal | e_w323266562-765_IND | 2013 | 0.294 | 0.33451 | 1657.619 | 51.0306 | 4.468 |  | 50 |  | ele | ep_gas_combined_cycle_G100000401463 | IND | Ratnagiri Combined Cycle power plant_Block III -- operating | GW | TWh | daynite | no
ep_coal_subcritical_w323266562-765_IND | IND | coal | e_w323266562-765_IND | 2013 | 0.7 | 0.35597 | 1400 | 45 | 4 |  | 50 |  | ele | ep_gas_combined_cycle_G100000408638 | IND | Bhander power station_1 -- operating | GW | TWh | daynite | no
ep_coal_subcritical_w323266562-765_IND | IND | coal | e_w323266562-765_IND | 2014 | 0.35 | 0.35597 | 1400 | 45 | 4 |  | 50 |  | ele | ep_gas_combined_cycle_IN145-400_IND | IND | Aggregated Plant -- operating | GW | TWh | daynite | yes
ep_coal_subcritical_w323266562-765_IND | IND | coal | e_w323266562-765_IND | 2016 | 0.135 | 0.33619 | 1610 | 49.5 | 4.4 |  | 50 |  | CHP | ep_gas_combined_cycle_IN145-400_IND-CHP | IND | Aggregated Plant -- operating -- CHP | GW | TWh | daynite | yes
ep_coal_subcritical_w323266562-765_IND | IND | coal | e_w323266562-765_IND | 2024 | 0.06 | 0.3263 | 1890 | 58.5 | 4.8 |  | 50 |  | ele | ep_gas_combined_cycle_IN246-765_IND | IND | Aggregated Plant -- operating | GW | TWh | daynite | yes
ep_coal_subcritical_w323266562-765_IND-CHP | IND | coal | e_w323266562-765_IND,HET | 1999 | 0.11 | 0.33619 | 1610 | 49.5 | 4.4 | 0.8 | 56 |  | ele | ep_gas_combined_cycle_IN440-400_IND | IND | Aggregated Plant -- operating | GW | TWh | daynite | yes
ep_coal_subcritical_w323266562-765_IND-CHP | IND | coal | e_w323266562-765_IND,HET | 2007 | 0.03 | 0.3263 | 1890 | 58.5 | 4.8 | 0.8 | 50 |  | CHP | ep_gas_combined_cycle_IN440-400_IND-CHP | IND | Aggregated Plant -- operating -- CHP | GW | TWh | daynite | yes
ep_coal_subcritical_w323266562-765_IND-CHP | IND | coal | e_w323266562-765_IND,HET | 2015 | 0.03 | 0.3263 | 1890 | 58.5 | 4.8 | 0.8 | 50 |  | ele | ep_gas_combined_cycle_IN659-765_IND | IND | Aggregated Plant -- operating | GW | TWh | daynite | yes
ep_coal_subcritical_w323266562-765_IND-CHP | IND | coal | e_w323266562-765_IND,HET | 2016 | 0.03 | 0.3263 | 1890 | 58.5 | 4.8 | 0.8 | 50 |  | ele | ep_gas_combined_cycle_IN684-765_IND | IND | Aggregated Plant -- operating | GW | TWh | daynite | yes
ep_coal_subcritical_w323266562-765_IND-CHP | IND | coal | e_w323266562-765_IND,HET | 2022 | 0.06 | 0.3263 | 1890 | 58.5 | 4.8 | 0.8 | 50 |  | CHP | ep_gas_combined_cycle_IN684-765_IND-CHP | IND | Aggregated Plant -- operating -- CHP (captive) | GW | TWh | daynite | yes
ep_coal_subcritical_w324059200-400_IND | IND | coal | e_w324059200-400_IND | 2016 | 0.25 | 0.33619 | 1610 | 49.5 | 4.4 |  | 50 |  | ele | ep_gas_combined_cycle_IN685-765_IND | IND | Aggregated Plant -- operating | GW | TWh | daynite | yes
ep_coal_subcritical_w324059200-400_IND | IND | coal | e_w324059200-400_IND | 2017 | 0.25 | 0.33619 | 1610 | 49.5 | 4.4 |  | 50 |  | ele | ep_gas_combined_cycle_IN85-765_IND | IND | Aggregated Plant -- operating | GW | TWh | daynite | yes
ep_coal_subcritical_w324059200-400_IND | IND | coal | e_w324059200-400_IND | 2019 | 0.25 | 0.33619 | 1610 | 49.5 | 4.4 |  | 50 |  | ele | ep_gas_combined_cycle_w1001700959-765_IND | IND | Aggregated Plant -- operating | GW | TWh | daynite | yes
ep_coal_subcritical_w324059200-400_IND | IND | coal | e_w324059200-400_IND | 2021 | 0.25 | 0.33619 | 1610 | 49.5 | 4.4 |  | 50 |  | CHP | ep_gas_combined_cycle_w105373531-765_IND-CHP | IND | Aggregated Plant -- operating -- CHP (captive) | GW | TWh | daynite | yes
ep_coal_subcritical_w324064297-400_IND | IND | coal | e_w324064297-400_IND | 1986 | 0.4 | 0.3263 | 1610 | 49.5 | 4.4 |  | 69 |  | CHP | ep_gas_combined_cycle_w118228036-400_IND-CHP | IND | Aggregated Plant -- operating -- CHP (captive) | GW | TWh | daynite | yes
ep_coal_subcritical_w324064297-400_IND | IND | coal | e_w324064297-400_IND | 1987 | 0.2 | 0.3263 | 1610 | 49.5 | 4.4 |  | 68 |  | CHP | ep_gas_combined_cycle_w1206014676-765_IND-CHP | IND | Aggregated Plant -- operating -- CHP | GW | TWh | daynite | yes
ep_coal_subcritical_w328548895-765_IND | IND | coal | e_w328548895-765_IND | 1987 | 0.21 | 0.3263 | 1610 | 49.5 | 4.4 |  | 68 |  | CHP | ep_gas_combined_cycle_w1415199647-765_IND-CHP | IND | Aggregated Plant -- operating -- CHP | GW | TWh | daynite | yes
ep_coal_subcritical_w328548895-765_IND | IND | coal | e_w328548895-765_IND | 1988 | 0.21 | 0.3263 | 1610 | 49.5 | 4.4 |  | 67 |  | CHP | ep_gas_combined_cycle_w247861059-765_IND-CHP | IND | Aggregated Plant -- operating -- CHP | GW | TWh | daynite | yes
ep_coal_subcritical_w328548895-765_IND | IND | coal | e_w328548895-765_IND | 1989 | 0.42 | 0.3263 | 1610 | 49.5 | 4.4 |  | 66 |  | ele | ep_gas_combined_cycle_w311571096-765_IND | IND | Aggregated Plant -- operating | GW | TWh | daynite | yes
ep_coal_subcritical_w328548895-765_IND | IND | coal | e_w328548895-765_IND | 1990 | 0.21 | 0.3263 | 1610 | 49.5 | 4.4 |  | 65 |  | ele | ep_gas_combined_cycle_w331275940-765_IND | IND | Aggregated Plant -- operating | GW | TWh | daynite | yes
ep_coal_subcritical_w328548895-765_IND | IND | coal | e_w328548895-765_IND | 1991 | 0.21 | 0.33619 | 1610 | 49.5 | 4.4 |  | 64 |  | CHP | ep_gas_combined_cycle_w331275940-765_IND-CHP | IND | Aggregated Plant -- operating -- CHP (captive) | GW | TWh | daynite | yes
ep_coal_subcritical_w331275940-765_IND | IND | coal | e_w331275940-765_IND | 1979 | 0.52 | 0.31642 | 1610 | 49.5 | 4.4 |  | 76 |  | CHP | ep_gas_combined_cycle_w331275940-765_IND-CHP | IND | Aggregated Plant -- operating -- CHP | GW | TWh | daynite | yes
ep_coal_subcritical_w331275940-765_IND | IND | coal | e_w331275940-765_IND | 1985 | 0.331 | 0.3263 | 1610 | 49.5 | 4.4 |  | 70 |  | ele | ep_gas_combined_cycle_w355560316-765_IND | IND | Aggregated Plant -- operating | GW | TWh | daynite | yes
ep_coal_subcritical_w331275940-765_IND | IND | coal | e_w331275940-765_IND | 1988 | 0.121 | 0.3263 | 1610 | 49.5 | 4.4 |  | 67 |  | ele | ep_gas_combined_cycle_w409158116-765_IND | IND | Aggregated Plant -- operating | GW | TWh | daynite | yes
ep_coal_subcritical_w331275940-765_IND | IND | coal | e_w331275940-765_IND | 1999 | 0.125 | 0.33619 | 1610 | 49.5 | 4.4 |  | 56 |  | CHP | ep_gas_combined_cycle_w409158116-765_IND-CHP | IND | Aggregated Plant -- operating -- CHP | GW | TWh | daynite | yes
ep_coal_subcritical_w331275940-765_IND | IND | coal | e_w331275940-765_IND | 2000 | 0.125 | 0.33619 | 1610 | 49.5 | 4.4 |  | 55 |  | ele | ep_gas_combined_cycle_w420797421-765_IND | IND | Aggregated Plant -- operating | GW | TWh | daynite | yes
ep_coal_subcritical_w331275940-765_IND | IND | coal | e_w331275940-765_IND | 2010 | 0.25 | 0.33619 | 1610 | 49.5 | 4.4 |  | 50 |  | CHP | ep_gas_combined_cycle_w425401901-765_IND-CHP | IND | Aggregated Plant -- operating -- CHP | GW | TWh | daynite | yes
ep_coal_subcritical_w331275940-765_IND | IND | coal | e_w331275940-765_IND | 2014 | 0.09 | 0.3263 | 1890 | 58.5 | 4.8 |  | 50 |  | ele | ep_gas_combined_cycle_w473902678-765_IND | IND | Aggregated Plant -- operating | GW | TWh | daynite | yes
ep_coal_subcritical_w331275940-765_IND | IND | coal | e_w331275940-765_IND | 2015 | 0.135 | 0.33619 | 1610 | 49.5 | 4.4 |  | 50 |  | CHP | ep_gas_combined_cycle_w473902678-765_IND-CHP | IND | Aggregated Plant -- operating -- CHP | GW | TWh | daynite | yes
ep_coal_subcritical_w331275940-765_IND | IND | coal | e_w331275940-765_IND | 2016 | 0.495 | 0.33619 | 1610 | 49.5 | 4.4 |  | 50 |  | ele | ep_gas_combined_cycle_w545571850-765_IND | IND | Aggregated Plant -- operating | GW | TWh | daynite | yes
ep_coal_subcritical_w331275940-765_IND | IND | coal | e_w331275940-765_IND | 2024 | 0.12 | 0.33619 | 1610 | 49.5 | 4.4 |  | 50 |  | CHP | ep_gas_combined_cycle_w545571850-765_IND-CHP | IND | Aggregated Plant -- operating -- CHP | GW | TWh | daynite | yes
ep_coal_subcritical_w352619220-765_IND | IND | coal | e_w352619220-765_IND | 2009 | 0.3 | 0.33619 | 1610 | 49.5 | 4.4 |  | 50 |  | CHP | ep_gas_combined_cycle_w688672711-765_IND-CHP | IND | Aggregated Plant -- operating -- CHP (captive) | GW | TWh | daynite | yes
ep_coal_subcritical_w352619220-765_IND | IND | coal | e_w352619220-765_IND | 2010 | 0.3 | 0.33619 | 1610 | 49.5 | 4.4 |  | 50 |  | CHP | ep_gas_combined_cycle_w923365745-765_IND-CHP | IND | Aggregated Plant -- operating -- CHP | GW | TWh | daynite | yes
ep_coal_subcritical_w352619220-765_IND | IND | coal | e_w352619220-765_IND | 2011 | 0.3 | 0.33619 | 1610 | 49.5 | 4.4 |  | 50 |  | CHP | ep_gas_gas_turbine_w323266562-765_IND-CHP | IND | Aggregated Plant -- operating -- CHP | GW | TWh | daynite | yes
ep_coal_subcritical_w352619220-765_IND | IND | coal | e_w352619220-765_IND | 2012 | 0.3 | 0.33619 | 1610 | 49.5 | 4.4 |  | 50 |  | ele | ep_gas_internal_combustion_w1206014676-765_IND | IND | Aggregated Plant -- operating | GW | TWh | daynite | yes
ep_coal_subcritical_w352619220-765_IND-CHP | IND | coal | e_w352619220-765_IND,HET | 2011 | 0.09 | 0.3263 | 1890 | 58.5 | 4.8 | 0.8 | 50 |  | ele | ep_gas_internal_combustion_w375941438-400_IND | IND | Aggregated Plant -- operating | GW | TWh | daynite | yes
ep_coal_subcritical_w352619220-765_IND-CHP | IND | coal | e_w352619220-765_IND,HET | 2012 | 0.09 | 0.3263 | 1890 | 58.5 | 4.8 | 0.8 | 50 |  | CHP | ep_gas_steam_turbine_w355560316-765_IND-CHP | IND | Aggregated Plant -- operating -- CHP (captive) | GW | TWh | daynite | yes
ep_coal_subcritical_w353914761-765_IND | IND | coal | e_w353914761-765_IND | 2007 | 0.25 | 0.33619 | 1610 | 49.5 | 4.4 |  | 50 |  | ele | ep_gas_steam_turbine_w409158116-765_IND | IND | Aggregated Plant -- operating | GW | TWh | daynite | yes
ep_coal_subcritical_w353914761-765_IND | IND | coal | e_w353914761-765_IND | 2008 | 0.75 | 0.33619 | 1610 | 49.5 | 4.4 |  | 50 |  | ele | ep_gas_w1001700959-765_IND__ember | IND | Aggregated Plant -- operating | GW | TWh | daynite | yes
ep_coal_subcritical_w353914761-765_IND | IND | coal | e_w353914761-765_IND | 2012 | 0.54 | 0.33619 | 1610 | 49.5 | 4.4 |  | 50 |  | ele | ep_gas_w105373531-765_IND__ember | IND | Aggregated Plant -- operating | GW | TWh | daynite | yes
ep_coal_subcritical_w353914761-765_IND | IND | coal | e_w353914761-765_IND | 2017 | 0.3 | 0.33619 | 1610 | 49.5 | 4.4 |  | 50 |  | ele | ep_gas_w1074489047-765_IND__ember | IND | Aggregated Plant -- operating | GW | TWh | daynite | yes
ep_coal_subcritical_w353914761-765_IND | IND | coal | e_w353914761-765_IND | 2018 | 0.3 | 0.33619 | 1610 | 49.5 | 4.4 |  | 50 |  | ele | ep_gas_w1206014676-765_IND__ember | IND | Aggregated Plant -- operating | GW | TWh | daynite | yes
ep_coal_subcritical_w353914865-765_IND | IND | coal | e_w353914865-765_IND | 1983 | 0.61 | 0.3263 | 1610 | 49.5 | 4.4 |  | 72 |  | ele | ep_gas_w1415199647-765_IND__ember | IND | Aggregated Plant -- operating | GW | TWh | daynite | yes
ep_coal_subcritical_w353914865-765_IND | IND | coal | e_w353914865-765_IND | 1984 | 0.41 | 0.3263 | 1610 | 49.5 | 4.4 |  | 71 |  | ele | ep_gas_w247861059-765_IND__ember | IND | Aggregated Plant -- operating | GW | TWh | daynite | yes
ep_coal_subcritical_w353914865-765_IND | IND | coal | e_w353914865-765_IND | 1985 | 0.21 | 0.3263 | 1610 | 49.5 | 4.4 |  | 70 |  | ele | ep_gas_w311571096-765_IND__ember | IND | Aggregated Plant -- operating | GW | TWh | daynite | yes
ep_coal_subcritical_w353914865-765_IND | IND | coal | e_w353914865-765_IND | 1986 | 0.21 | 0.3263 | 1610 | 49.5 | 4.4 |  | 69 |  | ele | ep_gas_w323266562-765_IND__ember | IND | Aggregated Plant -- operating | GW | TWh | daynite | yes
ep_coal_subcritical_w353914865-765_IND | IND | coal | e_w353914865-765_IND | 1988 | 0.27 | 0.3263 | 1610 | 49.5 | 4.4 |  | 67 |  | ele | ep_gas_w331275940-765_IND__ember | IND | Aggregated Plant - EMBER Gap - way/331275940-765_Missing Gas Capacity -- operating | GW | TWh | daynite | yes
ep_coal_subcritical_w353914865-765_IND | IND | coal | e_w353914865-765_IND | 2005 | 0.27 | 0.33619 | 1610 | 49.5 | 4.4 |  | 50 |  | ele | ep_gas_w355560316-765_IND__ember | IND | Aggregated Plant -- operating | GW | TWh | daynite | yes
ep_coal_subcritical_w353914865-765_IND | IND | coal | e_w353914865-765_IND | 2006 | 0.27 | 0.33619 | 1610 | 49.5 | 4.4 |  | 50 |  | ele | ep_gas_w375941438-400_IND__ember | IND | Aggregated Plant -- operating | GW | TWh | daynite | yes
ep_coal_subcritical_w353914865-765_IND | IND | coal | e_w353914865-765_IND | 2007 | 0.25 | 0.33619 | 1610 | 49.5 | 4.4 |  | 50 |  | ele | ep_gas_w409158116-765_IND__ember | IND | Aggregated Plant -- operating | GW | TWh | daynite | yes
ep_coal_subcritical_w353914865-765_IND | IND | coal | e_w353914865-765_IND | 2008 | 0.25 | 0.33619 | 1610 | 49.5 | 4.4 |  | 50 |  | ele | ep_gas_w417569420-765_IND__ember | IND | Aggregated Plant -- operating | GW | TWh | daynite | yes
ep_coal_subcritical_w353914865-765_IND | IND | coal | e_w353914865-765_IND | 2011 | 0.135 | 0.33619 | 1610 | 49.5 | 4.4 |  | 50 |  | ele | ep_gas_w420797421-765_IND__ember | IND | Aggregated Plant -- operating | GW | TWh | daynite | yes
ep_coal_subcritical_w353914865-765_IND | IND | coal | e_w353914865-765_IND | 2012 | 0.035 | 0.3263 | 1890 | 58.5 | 4.8 |  | 50 |  | ele | ep_gas_w425401901-765_IND__ember | IND | Aggregated Plant -- operating | GW | TWh | daynite | yes
ep_coal_subcritical_w353914865-765_IND | IND | coal | e_w353914865-765_IND | 2012 | 0.135 | 0.33619 | 1610 | 49.5 | 4.4 |  | 50 |  | ele | ep_gas_w429459345-765_IND__ember | IND | Aggregated Plant -- operating | GW | TWh | daynite | yes
ep_coal_subcritical_w353914865-765_IND | IND | coal | e_w353914865-765_IND | 2013 | 0.6 | 0.33619 | 1610 | 49.5 | 4.4 |  | 50 |  | ele | ep_gas_w473902678-765_IND__ember | IND | Aggregated Plant -- operating | GW | TWh | daynite | yes
ep_coal_subcritical_w353914865-765_IND | IND | coal | e_w353914865-765_IND | 2014 | 0.03 | 0.3263 | 1890 | 58.5 | 4.8 |  | 50 |  | ele | ep_gas_w545571850-765_IND__ember | IND | Aggregated Plant -- operating | GW | TWh | daynite | yes
ep_coal_subcritical_w353914865-765_IND | IND | coal | e_w353914865-765_IND | 2015 | 0.3 | 0.33619 | 1610 | 49.5 | 4.4 |  | 50 |  | ele | ep_gas_w688672711-765_IND__ember | IND | Aggregated Plant -- operating | GW | TWh | daynite | yes
ep_coal_subcritical_w353914865-765_IND | IND | coal | e_w353914865-765_IND | 2015 | 0.135 | 0.33619 | 1610 | 49.5 | 4.4 |  | 50 |  | ele | ep_gas_w923365745-765_IND__ember | IND | Aggregated Plant -- operating | GW | TWh | daynite | yes
ep_coal_subcritical_w353914865-765_IND | IND | coal | e_w353914865-765_IND | 2016 | 0.3 | 0.33619 | 1610 | 49.5 | 4.4 |  | 50 |  | ele | ep_hydro_IN10-765_IND__irena | IND | Aggregated Plant - IRENA Gap - IN10-765_Missing Hydro Capacity -- operating | GW | TWh | daynite | yes
ep_coal_subcritical_w354062412-765_IND | IND | coal | e_w354062412-765_IND | 1987 | 0.06 | 0.3263 | 1610 | 49.5 | 4.4 |  | 68 |  | ele | ep_hydro_IN145-400_IND__irena | IND | Aggregated Plant - IRENA Gap - IN145-400_Missing Hydro Capacity -- operating | GW | TWh | daynite | yes
ep_coal_subcritical_w354062412-765_IND | IND | coal | e_w354062412-765_IND | 1988 | 0.06 | 0.3263 | 1610 | 49.5 | 4.4 |  | 67 |  | ele | ep_hydro_IN155-400_IND__irena | IND | Aggregated Plant - IRENA Gap - IN155-400_Missing Hydro Capacity -- operating | GW | TWh | daynite | yes
ep_coal_subcritical_w354062412-765_IND | IND | coal | e_w354062412-765_IND | 2022 | 0.25 | 0.33619 | 1610 | 49.5 | 4.4 |  | 50 |  | ele | ep_hydro_IN265-400_IND__irena | IND | Aggregated Plant -- operating | GW | TWh | daynite | yes
ep_coal_subcritical_w372701897-765_IND | IND | coal | e_w372701897-765_IND | 1988 | 0.21 | 0.3263 | 1610 | 49.5 | 4.4 |  | 67 |  | ele | ep_hydro_IN42-765_IND__irena | IND | Aggregated Plant - IRENA Gap - IN42-765_Missing Hydro Capacity -- operating | GW | TWh | daynite | yes
ep_coal_subcritical_w372701897-765_IND | IND | coal | e_w372701897-765_IND | 1989 | 0.21 | 0.3263 | 1610 | 49.5 | 4.4 |  | 66 |  | ele | ep_hydro_IN529-765_IND__irena | IND | Aggregated Plant -- operating | GW | TWh | daynite | yes
ep_coal_subcritical_w372701897-765_IND | IND | coal | e_w372701897-765_IND | 1992 | 0.21 | 0.33619 | 1610 | 49.5 | 4.4 |  | 63 |  | ele | ep_hydro_IN583-765_IND__irena | IND | Aggregated Plant -- operating | GW | TWh | daynite | yes
ep_coal_subcritical_w372701897-765_IND | IND | coal | e_w372701897-765_IND | 1993 | 0.21 | 0.33619 | 1610 | 49.5 | 4.4 |  | 62 |  | ele | ep_hydro_IN610-765_IND__irena | IND | Aggregated Plant -- operating | GW | TWh | daynite | yes
ep_coal_subcritical_w372701897-765_IND | IND | coal | e_w372701897-765_IND | 1997 | 0.21 | 0.33619 | 1610 | 49.5 | 4.4 |  | 58 |  | ele | ep_hydro_IN659-765_IND__irena | IND | Aggregated Plant -- operating | GW | TWh | daynite | yes
ep_coal_subcritical_w372701897-765_IND | IND | coal | e_w372701897-765_IND | 1998 | 0.21 | 0.33619 | 1610 | 49.5 | 4.4 |  | 57 |  | ele | ep_hydro_IN684-765_IND__irena | IND | Aggregated Plant -- operating | GW | TWh | daynite | yes
ep_coal_subcritical_w372701897-765_IND | IND | coal | e_w372701897-765_IND | 2008 | 0.25 | 0.33619 | 1610 | 49.5 | 4.4 |  | 50 |  | ele | ep_hydro_IN685-765_IND__irena | IND | Aggregated Plant -- operating | GW | TWh | daynite | yes
ep_coal_subcritical_w372701897-765_IND | IND | coal | e_w372701897-765_IND | 2010 | 0.25 | 0.33619 | 1610 | 49.5 | 4.4 |  | 50 |  | ele | ep_hydro_IN742-765_IND__irena | IND | Aggregated Plant -- operating | GW | TWh | daynite | yes
ep_coal_subcritical_w372701897-765_IND | IND | coal | e_w372701897-765_IND | 2016 | 0.54 | 0.33619 | 1610 | 49.5 | 4.4 |  | 50 |  | ele | ep_hydro_IN748-765_IND__irena | IND | Aggregated Plant -- operating | GW | TWh | daynite | yes
ep_coal_subcritical_w386018740-765_IND | IND | coal | e_w386018740-765_IND | 1985 | 0.21 | 0.3263 | 1610 | 49.5 | 4.4 |  | 70 |  | ele | ep_hydro_IN749-765_IND__irena | IND | Aggregated Plant -- operating | GW | TWh | daynite | yes
ep_coal_subcritical_w386018740-765_IND | IND | coal | e_w386018740-765_IND | 1986 | 0.21 | 0.3263 | 1610 | 49.5 | 4.4 |  | 69 |  | ele | ep_hydro_IN798-765_IND__irena | IND | Aggregated Plant -- operating | GW | TWh | daynite | yes
ep_coal_subcritical_w386018740-765_IND | IND | coal | e_w386018740-765_IND | 1991 | 0.21 | 0.33619 | 1610 | 49.5 | 4.4 |  | 64 |  | ele | ep_hydro_IN806-765_IND__irena | IND | Aggregated Plant -- operating | GW | TWh | daynite | yes
ep_coal_subcritical_w386018740-765_IND | IND | coal | e_w386018740-765_IND | 1994 | 0.21 | 0.33619 | 1610 | 49.5 | 4.4 |  | 61 |  | ele | ep_hydro_IN808-765_IND__irena | IND | Aggregated Plant -- operating | GW | TWh | daynite | yes
ep_coal_subcritical_w386018740-765_IND | IND | coal | e_w386018740-765_IND | 1999 | 0.42 | 0.33619 | 1610 | 49.5 | 4.4 |  | 56 |  | ele | ep_hydro_dam_G100000601827 | IND | Almatti hydroelectric plant_ -- operating | GW | TWh | daynite | no
ep_coal_subcritical_w386018740-765_IND | IND | coal | e_w386018740-765_IND | 2000 | 0.26 | 0.33619 | 1610 | 49.5 | 4.4 |  | 55 |  | ele | ep_hydro_dam_G100000601845 | IND | Bhakra Left hydroelectric plant_ -- operating | GW | TWh | daynite | no
ep_coal_subcritical_w386018740-765_IND | IND | coal | e_w386018740-765_IND | 2002 | 0.21 | 0.33619 | 1610 | 49.5 | 4.4 |  | 53 |  | ele | ep_hydro_dam_G100000601846 | IND | Bhakra Right hydroelectric plant_ -- operating | GW | TWh | daynite | no
ep_coal_subcritical_w386018740-765_IND | IND | coal | e_w386018740-765_IND | 2009 | 0.6 | 0.33619 | 1610 | 49.5 | 4.4 |  | 50 |  | ele | ep_hydro_dam_G100000601847 | IND | Bhira hydroelectric plant_ -- operating | GW | TWh | daynite | no
ep_coal_subcritical_w386018740-765_IND | IND | coal | e_w386018740-765_IND | 2010 | 0.25 | 0.33619 | 1610 | 49.5 | 4.4 |  | 50 |  | ele | ep_hydro_dam_G100000601856 | IND | Chamera-I hydroelectric plant_ -- operating | GW | TWh | daynite | no
ep_coal_subcritical_w386018740-765_IND | IND | coal | e_w386018740-765_IND | 2011 | 0.095 | 0.33619 | 1610 | 49.5 | 4.4 |  | 50 |  | ele | ep_hydro_dam_G100000601873 | IND | Dibang Multipurpose hydroelectric plant_ -- construction | GW | TWh | daynite | no
ep_coal_subcritical_w386018740-765_IND-CHP | IND | coal | e_w386018740-765_IND,HET | 2008 | 0.035 | 0.3263 | 1890 | 58.5 | 4.8 | 0.8 | 50 |  | ele | ep_hydro_dam_G100000601885 | IND | Gandhi Sagar hydroelectric plant_ -- operating | GW | TWh | daynite | no
ep_coal_subcritical_w386018740-765_IND-CHP | IND | coal | e_w386018740-765_IND,HET | 2012 | 0.14 | 0.33619 | 1610 | 49.5 | 4.4 | 0.8 | 50 |  | ele | ep_hydro_dam_G100000601896 | IND | Hasdeo Bango hydroelectric plant_ -- operating | GW | TWh | daynite | no
ep_coal_subcritical_w386153973-765_IND | IND | coal | e_w386153973-765_IND | 1987 | 0.42 | 0.3263 | 1610 | 49.5 | 4.4 |  | 68 |  | ele | ep_hydro_dam_G100000601899 | IND | Hirakud I hydroelectric plant_ -- operating | GW | TWh | daynite | no
ep_coal_subcritical_w386153973-765_IND | IND | coal | e_w386153973-765_IND | 1989 | 0.21 | 0.3263 | 1610 | 49.5 | 4.4 |  | 66 |  | ele | ep_hydro_dam_G100000601904 | IND | Idukki hydroelectric plant_ -- operating | GW | TWh | daynite | no
ep_coal_subcritical_w386153973-765_IND | IND | coal | e_w386153973-765_IND | 1990 | 0.21 | 0.3263 | 1610 | 49.5 | 4.4 |  | 65 |  | ele | ep_hydro_dam_G100000601906 | IND | Indira Sagar hydroelectric plant_ -- operating | GW | TWh | daynite | no
ep_coal_subcritical_w386153973-765_IND | IND | coal | e_w386153973-765_IND | 2006 | 0.03 | 0.3263 | 1890 | 58.5 | 4.8 |  | 50 |  | ele | ep_hydro_dam_G100000601916 | IND | Kadra hydroelectric plant_ -- operating | GW | TWh | daynite | no
ep_coal_subcritical_w386153973-765_IND-CHP | IND | coal | e_w386153973-765_IND,HET | 2006 | 0.06 | 0.3263 | 1890 | 58.5 | 4.8 | 0.8 | 50 |  | ele | ep_hydro_dam_G100000601920 | IND | Kalinadi Nagjhari hydroelectric plant_ -- operating | GW | TWh | daynite | no
ep_coal_subcritical_w408924420-765_IND | IND | coal | e_w408924420-765_IND | 1979 | 0.2 | 0.31642 | 1610 | 49.5 | 4.4 |  | 76 |  | ele | ep_hydro_dam_G100000601936 | IND | Kodasali hydroelectric plant_ -- operating | GW | TWh | daynite | no
ep_coal_subcritical_w408924420-765_IND | IND | coal | e_w408924420-765_IND | 1980 | 0.21 | 0.31642 | 1610 | 49.5 | 4.4 |  | 75 |  | ele | ep_hydro_dam_G100000601937 | IND | Koldam hydroelectric plant_ -- operating | GW | TWh | daynite | no
ep_coal_subcritical_w408924420-765_IND | IND | coal | e_w408924420-765_IND | 1982 | 0.21 | 0.3263 | 1610 | 49.5 | 4.4 |  | 73 |  | ele | ep_hydro_dam_G100000601938 | IND | Kopili hydroelectric plant_ -- operating | GW | TWh | daynite | no
ep_coal_subcritical_w408924420-765_IND | IND | coal | e_w408924420-765_IND | 1983 | 0.21 | 0.3263 | 1610 | 49.5 | 4.4 |  | 72 |  | ele | ep_hydro_dam_G100000601946 | IND | Koyna-I&II hydroelectric plant_ -- operating | GW | TWh | daynite | no
ep_coal_subcritical_w408924420-765_IND | IND | coal | e_w408924420-765_IND | 1984 | 0.21 | 0.3263 | 1610 | 49.5 | 4.4 |  | 71 |  | ele | ep_hydro_dam_G100000601948 | IND | Koyna-IV hydroelectric plant_ -- operating | GW | TWh | daynite | no
ep_coal_subcritical_w408924420-765_IND | IND | coal | e_w408924420-765_IND | 1989 | 0.21 | 0.3263 | 1610 | 49.5 | 4.4 |  | 66 |  | ele | ep_hydro_dam_G100000601950 | IND | Kundah-II hydroelectric plant_ -- operating | GW | TWh | daynite | no
ep_coal_subcritical_w408924420-765_IND | IND | coal | e_w408924420-765_IND | 1990 | 0.21 | 0.3263 | 1610 | 49.5 | 4.4 |  | 65 |  | ele | ep_hydro_dam_G100000601951 | IND | Kundah-III hydroelectric plant_ -- operating | GW | TWh | daynite | no
ep_coal_subcritical_w408924420-765_IND | IND | coal | e_w408924420-765_IND | 2000 | 0.21 | 0.33619 | 1610 | 49.5 | 4.4 |  | 55 |  | ele | ep_hydro_dam_G100000601954 | IND | Kuttiyadi hydroelectric plant_ -- operating | GW | TWh | daynite | no
ep_coal_subcritical_w408924420-765_IND | IND | coal | e_w408924420-765_IND | 2001 | 0.21 | 0.33619 | 1610 | 49.5 | 4.4 |  | 54 |  | ele | ep_hydro_dam_G100000601967 | IND | Lower Sileru Stage-I hydroelectric plant_ -- operating | GW | TWh | daynite | no
ep_coal_subcritical_w408924420-765_IND | IND | coal | e_w408924420-765_IND | 2012 | 0.3 | 0.33619 | 1610 | 49.5 | 4.4 |  | 50 |  | ele | ep_hydro_dam_G100000601973 | IND | Machkund hydroelectric plant_ -- operating | GW | TWh | daynite | no
ep_coal_subcritical_w408924420-765_IND | IND | coal | e_w408924420-765_IND | 2013 | 0.8 | 0.33619 | 1610 | 49.5 | 4.4 |  | 50 |  | ele | ep_hydro_dam_G100000601974 | IND | Mahatma Gandhi hydroelectric plant_ -- operating | GW | TWh | daynite | no
ep_coal_subcritical_w408924420-765_IND-CHP | IND | coal | e_w408924420-765_IND,HET | 2011 | 0.246 | 0.33619 | 1610 | 49.5 | 4.4 | 0.8 | 50 |  | ele | ep_hydro_dam_G100000601983 | IND | Mettur Tunnel hydroelectric plant_ -- operating | GW | TWh | daynite | no
ep_coal_subcritical_w409112085-765_IND | IND | coal | e_w409112085-765_IND | 2011 | 0.09 | 0.3263 | 1890 | 58.5 | 4.8 |  | 50 |  | ele | ep_hydro_dam_G100000601992 | IND | Nagarjuna Sagar hydroelectric plant_ -- operating | GW | TWh | daynite | no
ep_coal_subcritical_w409112085-765_IND-CHP | IND | coal | e_w409112085-765_IND,HET | 2008 | 0.09 | 0.3263 | 1890 | 58.5 | 4.8 | 0.8 | 50 |  | ele | ep_hydro_dam_G100000602003 | IND | Omkareshwar hydroelectric plant_ -- operating | GW | TWh | daynite | no
ep_coal_subcritical_w409112085-765_IND-CHP | IND | coal | e_w409112085-765_IND,HET | 2013 | 0.055 | 0.33619 | 1610 | 49.5 | 4.4 | 0.8 | 50 |  | ele | ep_hydro_dam_G100000602004 | IND | Pakal Dul hydroelectric plant_ -- construction | GW | TWh | daynite | no
ep_coal_subcritical_w409158116-765_IND | IND | coal | e_w409158116-765_IND | 1989 | 0.12 | 0.3263 | 1610 | 49.5 | 4.4 |  | 66 |  | ele | ep_hydro_dam_G100000602013 | IND | Pench hydroelectric plant_ -- operating | GW | TWh | daynite | no
ep_coal_subcritical_w409158116-765_IND | IND | coal | e_w409158116-765_IND | 1990 | 0.06 | 0.3263 | 1610 | 49.5 | 4.4 |  | 65 |  | ele | ep_hydro_dam_G100000602014 | IND | Periyar hydroelectric plant_ -- operating | GW | TWh | daynite | no
ep_coal_subcritical_w409158116-765_IND | IND | coal | e_w409158116-765_IND | 1996 | 0.0675 | 0.33619 | 1610 | 49.5 | 4.4 |  | 59 |  | ele | ep_hydro_dam_G100000602017 | IND | Polavaram hydroelectric plant_ -- construction | GW | TWh | daynite | no
ep_coal_subcritical_w409158116-765_IND | IND | coal | e_w409158116-765_IND | 2009 | 0.0675 | 0.33619 | 1610 | 49.5 | 4.4 |  | 50 |  | ele | ep_hydro_dam_G100000602018 | IND | Pong hydroelectric plant_ -- operating | GW | TWh | daynite | no
ep_coal_subcritical_w409158116-765_IND | IND | coal | e_w409158116-765_IND | 2012 | 0.14 | 0.3263 | 1890 | 58.5 | 4.8 |  | 50 |  | ele | ep_hydro_dam_G100000602023 | IND | Pykara Ultimate Stage hydroelectric plant_ -- operating | GW | TWh | daynite | no
ep_coal_subcritical_w409158116-765_IND | IND | coal | e_w409158116-765_IND | 2013 | 0.084 | 0.33619 | 1610 | 49.5 | 4.4 |  | 50 |  | ele | ep_hydro_dam_G100000602024 | IND | R P Sagar hydroelectric plant_ -- operating | GW | TWh | daynite | no
ep_coal_subcritical_w417569420-765_IND | IND | coal | e_w417569420-765_IND | 1991 | 0.21 | 0.33619 | 1610 | 49.5 | 4.4 |  | 64 |  | ele | ep_hydro_dam_G100000602026 | IND | Ramganga hydroelectric plant_ -- operating | GW | TWh | daynite | no
ep_coal_subcritical_w417569420-765_IND | IND | coal | e_w417569420-765_IND | 1992 | 0.21 | 0.33619 | 1610 | 49.5 | 4.4 |  | 63 |  | ele | ep_hydro_dam_G100000602031 | IND | Ranjit Sagar hydroelectric plant_ -- operating | GW | TWh | daynite | no
ep_coal_subcritical_w417569420-765_IND | IND | coal | e_w417569420-765_IND | 1993 | 0.21 | 0.33619 | 1610 | 49.5 | 4.4 |  | 62 |  | ele | ep_hydro_dam_G100000602034 | IND | Rengali hydroelectric plant_ -- operating | GW | TWh | daynite | no
ep_coal_subcritical_w417569420-765_IND | IND | coal | e_w417569420-765_IND | 1994 | 0.21 | 0.33619 | 1610 | 49.5 | 4.4 |  | 61 |  | ele | ep_hydro_dam_G100000602036 | IND | Rihand hydroelectric plant_ -- operating | GW | TWh | daynite | no
ep_coal_subcritical_w417569420-765_IND | IND | coal | e_w417569420-765_IND | 2010 | 0.98 | 0.35597 | 1400 | 45 | 4 |  | 50 |  | ele | ep_hydro_dam_G100000602038 | IND | Sabarigiri hydroelectric plant_ -- operating | GW | TWh | daynite | no
ep_coal_subcritical_w425401901-765_IND | IND | coal | e_w425401901-765_IND | 1979 | 0.21 | 0.31642 | 1610 | 49.5 | 4.4 |  | 76 |  | ele | ep_hydro_dam_G100000602052 | IND | Shahpurkandi Dam hydroelectric plant_ -- construction | GW | TWh | daynite | no
ep_coal_subcritical_w425401901-765_IND | IND | coal | e_w425401901-765_IND | 1980 | 0.21 | 0.31642 | 1610 | 49.5 | 4.4 |  | 75 |  | ele | ep_hydro_dam_G100000602054 | IND | Sharavathy hydroelectric plant_ -- operating | GW | TWh | daynite | no
ep_coal_subcritical_w425401901-765_IND | IND | coal | e_w425401901-765_IND | 1982 | 0.21 | 0.3263 | 1610 | 49.5 | 4.4 |  | 73 |  | ele | ep_hydro_dam_G100000602068 | IND | Srisailam Right Bank hydroelectric plant_ -- operating | GW | TWh | daynite | no
ep_coal_subcritical_w425401901-765_IND | IND | coal | e_w425401901-765_IND | 1990 | 0.21 | 0.3263 | 1610 | 49.5 | 4.4 |  | 65 |  | ele | ep_hydro_dam_G100000602089 | IND | Tehri hydroelectric plant_ -- operating | GW | TWh | daynite | no
ep_coal_subcritical_w425401901-765_IND | IND | coal | e_w425401901-765_IND | 1992 | 0.21 | 0.33619 | 1610 | 49.5 | 4.4 |  | 63 |  | ele | ep_hydro_dam_G100000602102 | IND | Ukai hydroelectric plant_ -- operating | GW | TWh | daynite | no
ep_coal_subcritical_w429459345-765_IND | IND | coal | e_w429459345-765_IND | 2010 | 0.6 | 0.33619 | 1610 | 49.5 | 4.4 |  | 50 |  | ele | ep_hydro_dam_G100000602105 | IND | Upper Kolab hydroelectric plant_ -- operating | GW | TWh | daynite | no
ep_coal_subcritical_w429459345-765_IND | IND | coal | e_w429459345-765_IND | 2011 | 0.6 | 0.33619 | 1610 | 49.5 | 4.4 |  | 50 |  | ele | ep_hydro_dam_G100000602107 | IND | Upper Sileru hydroelectric plant_ -- operating | GW | TWh | daynite | no
ep_coal_subcritical_w465787206-400_IND | IND | coal | e_w465787206-400_IND | 2015 | 0.25 | 0.33619 | 1610 | 49.5 | 4.4 |  | 50 |  | ele | ep_hydro_dam_G100000604226 | IND | Balimela hydroelectric plant_ -- operating | GW | TWh | daynite | no
ep_coal_subcritical_w465787206-400_IND | IND | coal | e_w465787206-400_IND | 2017 | 0.25 | 0.33619 | 1610 | 49.5 | 4.4 |  | 50 |  | ele | ep_hydro_dam_G100000604515 | IND | Kishau Dam hydroelectric plant_ -- construction | GW | TWh | daynite | no
ep_coal_subcritical_w465787206-400_IND | IND | coal | e_w465787206-400_IND | 2019 | 0.25 | 0.33619 | 1610 | 49.5 | 4.4 |  | 50 |  | ele | ep_hydro_dam_G100000604539 | IND | Lakhwar Multipurpose hydroelectric plant_ -- construction | GW | TWh | daynite | no
ep_coal_subcritical_w473902678-765_IND | IND | coal | e_w473902678-765_IND | 1995 | 0.5 | 0.33619 | 1610 | 49.5 | 4.4 |  | 60 |  | ele | ep_hydro_dam_G100000604574 | IND | Lower Sileru Stage-II hydroelectric plant_ -- construction | GW | TWh | daynite | no
ep_coal_subcritical_w473902678-765_IND | IND | coal | e_w473902678-765_IND | 2009 | 0.25 | 0.33619 | 1610 | 49.5 | 4.4 |  | 50 |  | ele | ep_hydro_dam_IN264-765_IND | IND | Aggregated Plant -- operating | GW | TWh | daynite | yes
ep_coal_subcritical_w473902678-765_IND | IND | coal | e_w473902678-765_IND | 2024 | 0.05 | 0.3263 | 1890 | 58.5 | 4.8 |  | 50 |  | ele | ep_hydro_dam_IN486-765_IND | IND | Aggregated Plant -- operating | GW | TWh | daynite | yes
ep_coal_subcritical_w473902678-765_IND-CHP | IND | coal | e_w473902678-765_IND,HET | 2010 | 0.03 | 0.3263 | 1890 | 58.5 | 4.8 | 0.8 | 50 |  | ele | ep_hydro_dam_IN798-765_IND | IND | Aggregated Plant -- operating | GW | TWh | daynite | yes
ep_coal_subcritical_w473902678-765_IND-CHP | IND | coal | e_w473902678-765_IND,HET | 2011 | 0.06 | 0.3263 | 1890 | 58.5 | 4.8 | 0.8 | 50 |  | ele | ep_hydro_dam_IN806-765_IND | IND | Aggregated Plant -- operating | GW | TWh | daynite | yes
ep_coal_subcritical_w473902678-765_IND-CHP | IND | coal | e_w473902678-765_IND,HET | 2017 | 0.034 | 0.3263 | 1890 | 58.5 | 4.8 | 0.8 | 50 |  | ele | ep_hydro_dam_w1099365556-400_IND | IND | Aggregated Plant -- operating | GW | TWh | daynite | yes
ep_coal_subcritical_w514344408-765_IND-CHP | IND | coal | e_w514344408-765_IND,HET | 2012 | 0.045 | 0.3263 | 1890 | 58.5 | 4.8 | 0.8 | 50 |  | ele | ep_hydro_dam_w116541259-400_IND | IND | Aggregated Plant -- operating | GW | TWh | daynite | yes
ep_coal_subcritical_w514344408-765_IND-CHP | IND | coal | e_w514344408-765_IND,HET | 2013 | 0.045 | 0.3263 | 1890 | 58.5 | 4.8 | 0.8 | 50 |  | ele | ep_hydro_dam_w118228036-400_IND | IND | Aggregated Plant -- operating | GW | TWh | daynite | yes
ep_coal_subcritical_w514344408-765_IND-CHP | IND | coal | e_w514344408-765_IND,HET | 2014 | 0.045 | 0.3263 | 1890 | 58.5 | 4.8 | 0.8 | 50 |  | ele | ep_hydro_dam_w196933682-765_IND | IND | Aggregated Plant -- operating | GW | TWh | daynite | yes
ep_coal_subcritical_w514344408-765_IND-CHP | IND | coal | e_w514344408-765_IND,HET | 2019 | 0.045 | 0.3263 | 1890 | 58.5 | 4.8 | 0.8 | 50 |  | ele | ep_hydro_dam_w319423421-765_IND | IND | Aggregated Plant -- operating | GW | TWh | daynite | yes
ep_coal_subcritical_w545571850-765_IND | IND | coal | e_w545571850-765_IND | 1986 | 0.42 | 0.3263 | 1610 | 49.5 | 4.4 |  | 69 |  | ele | ep_hydro_dam_w355560316-765_IND | IND | Aggregated Plant -- operating | GW | TWh | daynite | yes
ep_coal_subcritical_w545571850-765_IND | IND | coal | e_w545571850-765_IND | 1987 | 0.21 | 0.3263 | 1610 | 49.5 | 4.4 |  | 68 |  | ele | ep_hydro_dam_w374367235-400_IND | IND | Aggregated Plant -- operating | GW | TWh | daynite | yes
ep_coal_subcritical_w545571850-765_IND | IND | coal | e_w545571850-765_IND | 1991 | 0.42 | 0.33619 | 1610 | 49.5 | 4.4 |  | 64 |  | ele | ep_hydro_dam_w375941438-400_IND | IND | Aggregated Plant -- operating | GW | TWh | daynite | yes
ep_coal_subcritical_w545571850-765_IND | IND | coal | e_w545571850-765_IND | 1992 | 0.21 | 0.33619 | 1610 | 49.5 | 4.4 |  | 63 |  | ele | ep_hydro_dam_w386153973-765_IND | IND | Aggregated Plant -- operating | GW | TWh | daynite | yes
ep_coal_subcritical_w545571850-765_IND | IND | coal | e_w545571850-765_IND | 1993 | 0.21 | 0.33619 | 1610 | 49.5 | 4.4 |  | 62 |  | ele | ep_hydro_dam_w423702239-765_IND | IND | Aggregated Plant -- operating | GW | TWh | daynite | yes
ep_coal_subcritical_w545571850-765_IND | IND | coal | e_w545571850-765_IND | 2002 | 0.46 | 0.33619 | 1610 | 49.5 | 4.4 |  | 53 |  | ele | ep_hydro_dam_w429459345-765_IND | IND | Aggregated Plant -- operating | GW | TWh | daynite | yes
ep_coal_subcritical_w545571850-765_IND | IND | coal | e_w545571850-765_IND | 2003 | 0.21 | 0.33619 | 1610 | 49.5 | 4.4 |  | 52 |  | ele | ep_hydro_dam_w439006823-400_IND | IND | Aggregated Plant -- operating | GW | TWh | daynite | yes
ep_coal_subcritical_w545571850-765_IND | IND | coal | e_w545571850-765_IND | 2019 | 0.15 | 0.33619 | 1610 | 49.5 | 4.4 |  | 50 |  | ele | ep_hydro_dam_w473902678-765_IND | IND | Aggregated Plant -- operating | GW | TWh | daynite | yes
ep_coal_subcritical_w608461884-765_IND | IND | coal | e_w608461884-765_IND | 2007 | 0.25 | 0.33619 | 1610 | 49.5 | 4.4 |  | 50 |  | STG | ep_hydro_ps_G100000601848 | IND | Bhira Pumped Storage hydroelectric plant_ -- operating | GW | TWh | daynite | no
ep_coal_subcritical_w608461884-765_IND | IND | coal | e_w608461884-765_IND | 2010 | 0.25 | 0.33619 | 1610 | 49.5 | 4.4 |  | 50 |  | STG | ep_hydro_ps_G100000601890 | IND | Ghatgarh hydroelectric plant_ -- operating | GW | TWh | daynite | no
ep_coal_subcritical_w608461884-765_IND | IND | coal | e_w608461884-765_IND | 2016 | 0.25 | 0.33619 | 1610 | 49.5 | 4.4 |  | 50 |  | STG | ep_hydro_ps_G100000601914 | IND | Kadamparai hydroelectric plant_ -- operating | GW | TWh | daynite | no
ep_coal_subcritical_w608461884-765_IND-CHP | IND | coal | e_w608461884-765_IND,HET | 2012 | 0.03 | 0.3263 | 1890 | 58.5 | 4.8 | 0.8 | 50 |  | STG | ep_hydro_ps_G100000601915 | IND | Kadana hydroelectric plant_ -- operating | GW | TWh | daynite | no
ep_coal_subcritical_w631917408-765_IND | IND | coal | e_w631917408-765_IND | 2011 | 0.15 | 0.33619 | 1610 | 49.5 | 4.4 |  | 50 |  | STG | ep_hydro_ps_G100000601949 | IND | Kundah Pumped Storage hydroelectric plant_ -- construction | GW | TWh | daynite | no
ep_coal_subcritical_w631917408-765_IND | IND | coal | e_w631917408-765_IND | 2012 | 0.15 | 0.33619 | 1610 | 49.5 | 4.4 |  | 50 |  | STG | ep_hydro_ps_G100000602022 | IND | Purulia hydroelectric plant_ -- operating | GW | TWh | daynite | no
ep_coal_subcritical_w654736039-765_IND | IND | coal | e_w654736039-765_IND | 1998 | 0.25 | 0.33619 | 1610 | 49.5 | 4.4 |  | 57 |  | STG | ep_hydro_ps_G100000602045 | IND | Sardar Sarovar River Bed hydroelectric plant_ -- operating | GW | TWh | daynite | no
ep_coal_subcritical_w654736039-765_IND | IND | coal | e_w654736039-765_IND | 2000 | 0.25 | 0.33619 | 1610 | 49.5 | 4.4 |  | 55 |  | STG | ep_hydro_ps_G100000602067 | IND | Srisailam Left Bank hydroelectric plant_ -- operating | GW | TWh | daynite | no
ep_coal_subcritical_w654736039-765_IND | IND | coal | e_w654736039-765_IND | 2001 | 0.25 | 0.33619 | 1610 | 49.5 | 4.4 |  | 54 |  | STG | ep_hydro_ps_G100000604732 | IND | Pinnapuram hydroelectric plant_ -- construction | GW | TWh | daynite | no
ep_coal_subcritical_w654736039-765_IND | IND | coal | e_w654736039-765_IND | 2002 | 0.25 | 0.33619 | 1610 | 49.5 | 4.4 |  | 53 |  | STG | ep_hydro_ps_G100000604872 | IND | Tehri Pumped Storage hydroelectric plant_ -- construction | GW | TWh | daynite | no
ep_coal_subcritical_w654736039-765_IND | IND | coal | e_w654736039-765_IND | 2003 | 0.25 | 0.33619 | 1610 | 49.5 | 4.4 |  | 52 |  | STG | ep_hydro_ps_G100000604909 | IND | Upper Indravati hydroelectric plant_ -- operating | GW | TWh | daynite | no
ep_coal_subcritical_w654736039-765_IND | IND | coal | e_w654736039-765_IND | 2009 | 0.25 | 0.33619 | 1610 | 49.5 | 4.4 |  | 50 |  | STG | ep_hydro_ps_G100001030364 | IND | Nagarjuna Sagar Pumped Storage hydroelectric plant_ -- operating | GW | TWh | daynite | no
ep_coal_subcritical_w654736039-765_IND | IND | coal | e_w654736039-765_IND | 2010 | 0.125 | 0.33619 | 1610 | 49.5 | 4.4 |  | 50 |  | STG | ep_hydro_ps_w429459345-765_IND | IND | Aggregated Plant -- construction | GW | TWh | daynite | yes
ep_coal_subcritical_w654736039-765_IND | IND | coal | e_w654736039-765_IND | 2011 | 0.125 | 0.33619 | 1610 | 49.5 | 4.4 |  | 50 |  | ele | ep_hydro_ror_G100000601826 | IND | Allain Duhangan hydroelectric plant_ -- operating | GW | TWh | daynite | no
ep_coal_subcritical_w655683221-765_IND | IND | coal | e_w655683221-765_IND | 2005 | 0.154 | 0.33619 | 1610 | 49.5 | 4.4 |  | 50 |  | ele | ep_hydro_ror_G100000601829 | IND | Anandpur Sahib hydroelectric plant_ -- operating | GW | TWh | daynite | no
ep_coal_subcritical_w655683221-765_IND | IND | coal | e_w655683221-765_IND | 2007 | 0.08 | 0.33619 | 1610 | 49.5 | 4.4 |  | 50 |  | ele | ep_hydro_ror_G100000601832 | IND | Baglihar-I hydroelectric plant_ -- operating | GW | TWh | daynite | no
ep_coal_subcritical_w655683221-765_IND | IND | coal | e_w655683221-765_IND | 2008 | 0.11 | 0.3335 | 1686.3636 | 51.9545 | 4.5091 |  | 50 |  | ele | ep_hydro_ror_G100000601833 | IND | Baglihar-II hydroelectric plant_ -- operating | GW | TWh | daynite | no
ep_coal_subcritical_w655683221-765_IND | IND | coal | e_w655683221-765_IND | 2011 | 0.16 | 0.33619 | 1610 | 49.5 | 4.4 |  | 50 |  | ele | ep_hydro_ror_G100000601834 | IND | Baira Siul hydroelectric plant_ -- operating | GW | TWh | daynite | no
ep_coal_subcritical_w688672711-765_IND | IND | coal | e_w688672711-765_IND | 2009 | 0.33 | 0.35597 | 1400 | 45 | 4 |  | 50 |  | ele | ep_hydro_ror_G100000601835 | IND | Bajoli Holi hydroelectric plant_ -- operating | GW | TWh | daynite | no
ep_coal_subcritical_w688672711-765_IND | IND | coal | e_w688672711-765_IND | 2010 | 0.99 | 0.35597 | 1400 | 45 | 4 |  | 50 |  | ele | ep_hydro_ror_G100000601840 | IND | Bansagar Tons-I hydroelectric plant_ -- operating | GW | TWh | daynite | no
ep_coal_subcritical_w688672711-765_IND | IND | coal | e_w688672711-765_IND | 2015 | 0.8 | 0.33619 | 1610 | 49.5 | 4.4 |  | 50 |  | ele | ep_hydro_ror_G100000601844 | IND | Baspa hydroelectric plant_ -- operating | GW | TWh | daynite | no
ep_coal_subcritical_w688672798-765_IND | IND | coal | e_w688672798-765_IND | 1990 | 0.2 | 0.3263 | 1610 | 49.5 | 4.4 |  | 65 |  | ele | ep_hydro_ror_G100000601857 | IND | Chamera-II hydroelectric plant_ -- operating | GW | TWh | daynite | no
ep_coal_subcritical_w688672798-765_IND | IND | coal | e_w688672798-765_IND | 1991 | 0.2 | 0.33619 | 1610 | 49.5 | 4.4 |  | 64 |  | ele | ep_hydro_ror_G100000601858 | IND | Chamera-III hydroelectric plant_ -- operating | GW | TWh | daynite | no
ep_coal_subcritical_w688672798-765_IND | IND | coal | e_w688672798-765_IND | 1998 | 0.21 | 0.33619 | 1610 | 49.5 | 4.4 |  | 57 |  | ele | ep_hydro_ror_G100000601860 | IND | Chhatru hydroelectric plant_ -- construction | GW | TWh | daynite | no
ep_coal_subcritical_w759521252-765_IND | IND | coal | e_w759521252-765_IND | 1984 | 0.21 | 0.3263 | 1610 | 49.5 | 4.4 |  | 71 |  | ele | ep_hydro_ror_G100000601861 | IND | Chibro hydroelectric plant_ -- operating | GW | TWh | daynite | no
ep_coal_subcritical_w759521252-765_IND | IND | coal | e_w759521252-765_IND | 1986 | 0.21 | 0.3263 | 1610 | 49.5 | 4.4 |  | 69 |  | ele | ep_hydro_ror_G100000601862 | IND | Chilla hydroelectric plant_ -- operating | GW | TWh | daynite | no
ep_coal_subcritical_w759521252-765_IND | IND | coal | e_w759521252-765_IND | 1990 | 0.21 | 0.3263 | 1610 | 49.5 | 4.4 |  | 65 |  | ele | ep_hydro_ror_G100000601865 | IND | Chuzachen hydroelectric plant_ -- operating | GW | TWh | daynite | no
ep_coal_subcritical_w759521252-765_IND | IND | coal | e_w759521252-765_IND | 1991 | 0.21 | 0.33619 | 1610 | 49.5 | 4.4 |  | 64 |  | ele | ep_hydro_ror_G100000601867 | IND | Dehar hydroelectric plant_ -- operating | GW | TWh | daynite | no
ep_coal_subcritical_w759521252-765_IND | IND | coal | e_w759521252-765_IND | 1994 | 0.21 | 0.33619 | 1610 | 49.5 | 4.4 |  | 61 |  | ele | ep_hydro_ror_G100000601872 | IND | Dhauliganga hydroelectric plant_ -- operating | GW | TWh | daynite | no
ep_coal_subcritical_w759521252-765_IND | IND | coal | e_w759521252-765_IND | 1995 | 0.21 | 0.33619 | 1610 | 49.5 | 4.4 |  | 60 |  | ele | ep_hydro_ror_G100000601879 | IND | Dulhasti-I hydroelectric plant_ -- operating | GW | TWh | daynite | no
ep_coal_subcritical_w759521252-765_IND | IND | coal | e_w759521252-765_IND | 1996 | 0.0675 | 0.33619 | 1610 | 49.5 | 4.4 |  | 59 |  | ele | ep_hydro_ror_G100000601889 | IND | Gerusoppa hydroelectric plant_ -- operating | GW | TWh | daynite | no
ep_coal_subcritical_w759521252-765_IND | IND | coal | e_w759521252-765_IND | 2000 | 0.12 | 0.33619 | 1610 | 49.5 | 4.4 |  | 55 |  | ele | ep_hydro_ror_G100000601909 | IND | Integrated Kashang hydroelectric plant_ -- operating | GW | TWh | daynite | no
ep_coal_subcritical_w759521252-765_IND | IND | coal | e_w759521252-765_IND | 2001 | 0.12 | 0.33619 | 1610 | 49.5 | 4.4 |  | 54 |  | ele | ep_hydro_ror_G100000601923 | IND | Kameng hydroelectric plant_ -- operating | GW | TWh | daynite | no
ep_coal_subcritical_w759521252-765_IND | IND | coal | e_w759521252-765_IND | 2005 | 0.12 | 0.33619 | 1610 | 49.5 | 4.4 |  | 50 |  | ele | ep_hydro_ror_G100000601926 | IND | Karcham Wangtoo hydroelectric plant_ -- operating | GW | TWh | daynite | no
ep_coal_subcritical_w759521252-765_IND | IND | coal | e_w759521252-765_IND | 2011 | 0.12 | 0.33619 | 1610 | 49.5 | 4.4 |  | 50 |  | ele | ep_hydro_ror_G100000601929 | IND | Khodri hydroelectric plant_ -- operating | GW | TWh | daynite | no
ep_coal_subcritical_w759521252-765_IND | IND | coal | e_w759521252-765_IND | 2015 | 0.6 | 0.33619 | 1610 | 49.5 | 4.4 |  | 50 |  | ele | ep_hydro_ror_G100000601933 | IND | Kiru hydroelectric plant_ -- construction | GW | TWh | daynite | no
ep_coal_subcritical_w759521252-765_IND | IND | coal | e_w759521252-765_IND | 2017 | 0.3 | 0.33619 | 1610 | 49.5 | 4.4 |  | 50 |  | ele | ep_hydro_ror_G100000601934 | IND | Kishanganga hydroelectric plant_ -- operating | GW | TWh | daynite | no
ep_coal_subcritical_w759521252-765_IND | IND | coal | e_w759521252-765_IND | 2021 | 0.03 | 0.3263 | 1890 | 58.5 | 4.8 |  | 50 |  | ele | ep_hydro_ror_G100000601939 | IND | Koteshwar hydroelectric plant_ -- operating | GW | TWh | daynite | no
ep_coal_subcritical_w793144832-765_IND | IND | coal | e_w793144832-765_IND | 1965 | 0.12 | 0.29664 | 1610 | 49.5 | 4.4 |  | 90 |  | ele | ep_hydro_ror_G100000601947 | IND | Koyna-III hydroelectric plant_ -- operating | GW | TWh | daynite | no
ep_coal_subcritical_w793144832-765_IND | IND | coal | e_w793144832-765_IND | 1982 | 0.21 | 0.3263 | 1610 | 49.5 | 4.4 |  | 73 |  | ele | ep_hydro_ror_G100000601953 | IND | Kutehr hydroelectric plant_ -- construction | GW | TWh | daynite | no
ep_coal_subcritical_w793144832-765_IND | IND | coal | e_w793144832-765_IND | 1983 | 0.12 | 0.3263 | 1610 | 49.5 | 4.4 |  | 72 |  | ele | ep_hydro_ror_G100000601959 | IND | Larji hydroelectric plant_ -- operating | GW | TWh | daynite | no
ep_coal_subcritical_w793144832-765_IND | IND | coal | e_w793144832-765_IND | 1984 | 0.06 | 0.3263 | 1610 | 49.5 | 4.4 |  | 71 |  | ele | ep_hydro_ror_G100000601963 | IND | Lower Jurala hydroelectric plant_ -- operating | GW | TWh | daynite | no
ep_coal_subcritical_w793144832-765_IND | IND | coal | e_w793144832-765_IND | 1985 | 0.06 | 0.3263 | 1610 | 49.5 | 4.4 |  | 70 |  | ele | ep_hydro_ror_G100000601964 | IND | Lower Kopili hydroelectric plant_ -- construction | GW | TWh | daynite | no
ep_coal_subcritical_w793144832-765_IND | IND | coal | e_w793144832-765_IND | 1990 | 0.135 | 0.3263 | 1610 | 49.5 | 4.4 |  | 65 |  | ele | ep_hydro_ror_G100000601965 | IND | Lower Periyar hydroelectric plant_ -- operating | GW | TWh | daynite | no
ep_coal_subcritical_w793144832-765_IND | IND | coal | e_w793144832-765_IND | 1997 | 0.25 | 0.33619 | 1610 | 49.5 | 4.4 |  | 58 |  | ele | ep_hydro_ror_G100000601970 | IND | Luhri-I hydroelectric plant_ -- construction | GW | TWh | daynite | no
ep_coal_subcritical_w793144832-765_IND | IND | coal | e_w793144832-765_IND | 1999 | 0.25 | 0.33619 | 1610 | 49.5 | 4.4 |  | 56 |  | ele | ep_hydro_ror_G100000601980 | IND | Maneri Bhali-II hydroelectric plant_ -- operating | GW | TWh | daynite | no
ep_coal_subcritical_w793144832-765_IND | IND | coal | e_w793144832-765_IND | 2010 | 0.25 | 0.33619 | 1610 | 49.5 | 4.4 |  | 50 |  | ele | ep_hydro_ror_G100000601988 | IND | Myntdu Leshka-I hydroelectric plant_ -- operating | GW | TWh | daynite | no
ep_coal_subcritical_w840600239-765_IND | IND | coal | e_w840600239-765_IND | 1985 | 0.21 | 0.3263 | 1610 | 49.5 | 4.4 |  | 70 |  | ele | ep_hydro_ror_G100000601996 | IND | Nathpa Jhakri hydroelectric plant_ -- operating | GW | TWh | daynite | no
ep_coal_subcritical_w840600239-765_IND | IND | coal | e_w840600239-765_IND | 1986 | 0.21 | 0.3263 | 1610 | 49.5 | 4.4 |  | 69 |  | ele | ep_hydro_ror_G100000602009 | IND | Parbati-II hydroelectric plant_ -- construction | GW | TWh | daynite | no
ep_coal_subcritical_w840600239-765_IND | IND | coal | e_w840600239-765_IND | 2010 | 0.27 | 0.33619 | 1610 | 49.5 | 4.4 |  | 50 |  | ele | ep_hydro_ror_G100000602010 | IND | Parbati-III hydroelectric plant_ -- operating | GW | TWh | daynite | no
ep_coal_subcritical_w840600239-765_IND | IND | coal | e_w840600239-765_IND | 2011 | 0.27 | 0.33619 | 1610 | 49.5 | 4.4 |  | 50 |  | ele | ep_hydro_ror_G100000602011 | IND | Pare hydroelectric plant_ -- operating | GW | TWh | daynite | no
ep_coal_subcritical_w840600239-765_IND | IND | coal | e_w840600239-765_IND | 2012 | 0.16 | 0.33372 | 1680 | 51.75 | 4.5 |  | 50 |  | ele | ep_hydro_ror_G100000602019 | IND | Priyadarshni Jurala hydroelectric plant_ -- operating | GW | TWh | daynite | no
ep_coal_subcritical_w840600239-765_IND | IND | coal | e_w840600239-765_IND | 2013 | 0.06 | 0.3263 | 1890 | 58.5 | 4.8 |  | 50 |  | ele | ep_hydro_ror_G100000602020 | IND | Pulichintala hydroelectric plant_ -- operating | GW | TWh | daynite | no
ep_coal_subcritical_w840600239-765_IND | IND | coal | e_w840600239-765_IND | 2013 | 1.17 | 0.33619 | 1610 | 49.5 | 4.4 |  | 50 |  | ele | ep_hydro_ror_G100000602027 | IND | Rammam III hydroelectric plant_ -- construction | GW | TWh | daynite | no
ep_coal_subcritical_w840600239-765_IND | IND | coal | e_w840600239-765_IND | 2014 | 0.3 | 0.33619 | 1610 | 49.5 | 4.4 |  | 50 |  | ele | ep_hydro_ror_G100000602028 | IND | Rampur hydroelectric plant_ -- operating | GW | TWh | daynite | no
ep_coal_subcritical_w840600239-765_IND-CHP | IND | coal | e_w840600239-765_IND,HET | 2009 | 0.04 | 0.3263 | 1890 | 58.5 | 4.8 | 0.8 | 50 |  | ele | ep_hydro_ror_G100000602029 | IND | Ranganadi hydroelectric plant_ -- operating | GW | TWh | daynite | no
ep_coal_subcritical_w923365745-765_IND | IND | coal | e_w923365745-765_IND | 1979 | 0.21 | 0.31642 | 1610 | 49.5 | 4.4 |  | 76 |  | ele | ep_hydro_ror_G100000602030 | IND | Rangit IV hydroelectric plant_ -- construction | GW | TWh | daynite | no
ep_coal_subcritical_w923365745-765_IND | IND | coal | e_w923365745-765_IND | 1980 | 0.21 | 0.31642 | 1610 | 49.5 | 4.4 |  | 75 |  | ele | ep_hydro_ror_G100000602033 | IND | Ratle hydroelectric plant_ -- construction | GW | TWh | daynite | no
ep_coal_subcritical_w923365745-765_IND | IND | coal | e_w923365745-765_IND | 1989 | 0.21 | 0.3263 | 1610 | 49.5 | 4.4 |  | 66 |  | ele | ep_hydro_ror_G100000602037 | IND | Rongnichu hydroelectric plant_ -- operating | GW | TWh | daynite | no
ep_coal_subcritical_w923365745-765_IND | IND | coal | e_w923365745-765_IND | 1990 | 0.21 | 0.3263 | 1610 | 49.5 | 4.4 |  | 65 |  | ele | ep_hydro_ror_G100000602041 | IND | Salal hydroelectric plant_ -- operating | GW | TWh | daynite | no
ep_coal_subcritical_w923365745-765_IND | IND | coal | e_w923365745-765_IND | 1994 | 0.21 | 0.33619 | 1610 | 49.5 | 4.4 |  | 61 |  | ele | ep_hydro_ror_G100000602043 | IND | Sanjay Bhabha hydroelectric plant_ -- operating | GW | TWh | daynite | no
ep_coal_subcritical_w923365745-765_IND | IND | coal | e_w923365745-765_IND | 1995 | 0.21 | 0.33619 | 1610 | 49.5 | 4.4 |  | 60 |  | ele | ep_hydro_ror_G100000602044 | IND | Sardar Sarovar Canal Head hydroelectric plant_ -- operating | GW | TWh | daynite | no
ep_coal_subcritical_w923365745-765_IND | IND | coal | e_w923365745-765_IND | 2008 | 0.043 | 0.3263 | 1890 | 58.5 | 4.8 |  | 50 |  | ele | ep_hydro_ror_G100000602047 | IND | Sawra Kuddu hydroelectric plant_ -- operating | GW | TWh | daynite | no
ep_coal_subcritical_w923365745-765_IND | IND | coal | e_w923365745-765_IND | 2010 | 0.077 | 0.3263 | 1890 | 58.5 | 4.8 |  | 50 |  | ele | ep_hydro_ror_G100000602050 | IND | Sewa-II hydroelectric plant_ -- operating | GW | TWh | daynite | no
ep_coal_subcritical_w923365745-765_IND | IND | coal | e_w923365745-765_IND | 2012 | 0.06 | 0.33619 | 1610 | 49.5 | 4.4 |  | 50 |  | ele | ep_hydro_ror_G100000602053 | IND | Shanan hydroelectric plant_ -- operating | GW | TWh | daynite | no
ep_coal_subcritical_w923365745-765_IND-CHP | IND | coal | e_w923365745-765_IND,HET | 2009 | 0.035 | 0.3263 | 1890 | 58.5 | 4.8 | 0.8 | 50 |  | ele | ep_hydro_ror_G100000602057 | IND | Shongtong Karcham hydroelectric plant_ -- construction | GW | TWh | daynite | no
ep_coal_subcritical_w923418232-400_IND-CHP | IND | coal | e_w923418232-400_IND,HET | 2000 | 0.03 | 0.3263 | 1890 | 58.5 | 4.8 | 0.8 | 55 |  | ele | ep_hydro_ror_G100000602058 | IND | Shrinagar hydroelectric plant_ -- operating | GW | TWh | daynite | no
ep_coal_subcritical_w923418232-400_IND-CHP | IND | coal | e_w923418232-400_IND,HET | 2014 | 0.03 | 0.3263 | 1890 | 58.5 | 4.8 | 0.8 | 50 |  | ele | ep_hydro_ror_G100000602069 | IND | Subansiri Lower hydroelectric plant_ -- construction | GW | TWh | daynite | no
ep_coal_subcritical_w92360278-400_IND | IND | coal | e_w92360278-400_IND | 2015 | 0.195 | 0.33619 | 1610 | 49.5 | 4.4 |  | 50 |  | ele | ep_hydro_ror_G100000602075 | IND | Tapovan Vishnugad hydroelectric plant_ -- construction | GW | TWh | daynite | no
ep_coal_subcritical_w92360278-400_IND | IND | coal | e_w92360278-400_IND | 2017 | 0.195 | 0.33619 | 1610 | 49.5 | 4.4 |  | 50 |  | ele | ep_hydro_ror_G100000602082 | IND | Teesta Low Dam-III hydroelectric plant_ -- operating | GW | TWh | daynite | no
ep_coal_supercritical_G100000100393 | IND | coal | e_w1246177377-765_IND | 2025 | 0.6 | 0.42024 | 1540 | 48.75 | 4.4 |  | 50 |  | ele | ep_hydro_ror_G100000602083 | IND | Teesta Low Dam-IV hydroelectric plant_ -- operating | GW | TWh | daynite | no
ep_coal_supercritical_G100000100394 | IND | coal | e_w1246177377-765_IND | 2026 | 0.6 | 0.42024 | 1540 | 48.75 | 4.4 |  | 50 |  | ele | ep_hydro_ror_G100000602093 | IND | Tidong I hydroelectric plant_ -- operating | GW | TWh | daynite | no
ep_coal_supercritical_G100000100500 | IND | coal | e_w315824842-765_IND | 2015 | 0.66 | 0.41035 | 1540 | 48.75 | 4.4 |  | 50 |  | ele | ep_hydro_ror_G100000602111 | IND | Uri-I hydroelectric plant_ -- operating | GW | TWh | daynite | no
ep_coal_supercritical_G100000100501 | IND | coal | e_w315824842-765_IND | 2015 | 0.66 | 0.41035 | 1540 | 48.75 | 4.4 |  | 50 |  | ele | ep_hydro_ror_G100000602112 | IND | Uri-II hydroelectric plant_ -- operating | GW | TWh | daynite | no
ep_coal_supercritical_G100000100585 | IND | coal | e_w422204218-765_IND | 2015 | 0.66 | 0.41035 | 1540 | 48.75 | 4.4 |  | 50 |  | ele | ep_hydro_ror_G100000602115 | IND | Varahi hydroelectric plant_ -- operating | GW | TWh | daynite | no
ep_coal_supercritical_G100000100586 | IND | coal | e_w422204218-765_IND | 2016 | 0.66 | 0.41035 | 1540 | 48.75 | 4.4 |  | 50 |  | ele | ep_hydro_ror_G100000602116 | IND | Vishnugad Pipalkoti hydroelectric plant_ -- construction | GW | TWh | daynite | no
ep_coal_supercritical_G100000100587 | IND | coal | e_w422204218-765_IND | 2017 | 0.66 | 0.41035 | 1540 | 48.75 | 4.4 |  | 50 |  | ele | ep_hydro_ror_G100000602117 | IND | Vishnuprayag hydroelectric plant_ -- operating | GW | TWh | daynite | no
ep_coal_supercritical_G100000100623 | IND | coal | e_w94199110-400_IND | 2021 | 0.66 | 0.42024 | 1540 | 48.75 | 4.4 |  | 50 |  | ele | ep_hydro_ror_G100000602118 | IND | Vyasi hydroelectric plant_ -- operating | GW | TWh | daynite | no
ep_coal_supercritical_G100000100624 | IND | coal | e_w94199110-400_IND | 2023 | 0.66 | 0.42024 | 1540 | 48.75 | 4.4 |  | 50 |  | ele | ep_hydro_ror_G100000604527 | IND | Kwar hydroelectric plant_ -- construction | GW | TWh | daynite | no
ep_coal_supercritical_G100000100625 | IND | coal | e_w94199110-400_IND | 2025 | 0.66 | 0.42024 | 1540 | 48.75 | 4.4 |  | 50 |  | ele | ep_hydro_ror_G100000604580 | IND | Luhri-III hydroelectric plant_ -- construction | GW | TWh | daynite | no
ep_coal_supercritical_G100000100626 | IND | coal | e_w94199110-400_IND | 2014 | 0.66 | 0.41035 | 1540 | 48.75 | 4.4 |  | 50 |  | ele | ep_hydro_ror_IN10-765_IND | IND | Aggregated Plant -- operating | GW | TWh | daynite | yes
ep_coal_supercritical_G100000100627 | IND | coal | e_w94199110-400_IND | 2015 | 0.66 | 0.41035 | 1540 | 48.75 | 4.4 |  | 50 |  | ele | ep_hydro_ror_IN10-765_IND | IND | Aggregated Plant -- construction | GW | TWh | daynite | yes
ep_coal_supercritical_G100000100741 | IND | coal | e_w386018740-765_IND | 2016 | 0.7 | 0.41035 | 1540 | 48.75 | 4.4 |  | 50 |  | ele | ep_hydro_ror_IN155-400_IND | IND | Aggregated Plant -- operating | GW | TWh | daynite | yes
ep_coal_supercritical_G100000100838 | IND | coal | e_w318090288-765_IND | 2025 | 0.66 | 0.42024 | 1540 | 48.75 | 4.4 |  | 50 |  | ele | ep_hydro_ror_IN260-400_IND | IND | Aggregated Plant -- operating | GW | TWh | daynite | yes
ep_coal_supercritical_G100000101140 | IND | coal | e_IN317-400_IND | 2025 | 0.66 | 0.42024 | 1540 | 48.75 | 4.4 |  | 50 |  | ele | ep_hydro_ror_IN367-765_IND | IND | Aggregated Plant -- operating | GW | TWh | daynite | yes
ep_coal_supercritical_G100000101141 | IND | coal | e_IN317-400_IND | 2025 | 0.66 | 0.42024 | 1540 | 48.75 | 4.4 |  | 50 |  | ele | ep_hydro_ror_IN42-765_IND | IND | Aggregated Plant -- operating | GW | TWh | daynite | yes
ep_coal_supercritical_G100000101452 | IND | coal | e_w311571096-765_IND | 2017 | 0.66 | 0.41035 | 1540 | 48.75 | 4.4 |  | 50 |  | ele | ep_hydro_ror_IN486-765_IND | IND | Aggregated Plant -- operating | GW | TWh | daynite | yes
ep_coal_supercritical_G100000101453 | IND | coal | e_w311571096-765_IND | 2018 | 0.66 | 0.41035 | 1540 | 48.75 | 4.4 |  | 50 |  | ele | ep_hydro_ror_IN586-765_IND | IND | Aggregated Plant -- operating | GW | TWh | daynite | yes
ep_coal_supercritical_G100000101852 | IND | coal | e_w545571850-765_IND | 2015 | 0.6 | 0.41035 | 1540 | 48.75 | 4.4 |  | 50 |  | ele | ep_hydro_ror_IN659-765_IND | IND | Aggregated Plant -- operating | GW | TWh | daynite | yes
ep_coal_supercritical_G100000101853 | IND | coal | e_w545571850-765_IND | 2016 | 0.6 | 0.41035 | 1540 | 48.75 | 4.4 |  | 50 |  | ele | ep_hydro_ror_w1206014676-765_IND | IND | Aggregated Plant -- operating | GW | TWh | daynite | yes
ep_coal_supercritical_G100000101987 | IND | coal | e_w521570801-765_IND | 2019 | 0.8 | 0.41035 | 1540 | 48.75 | 4.4 |  | 50 |  | ele | ep_hydro_ror_w311571096-765_IND | IND | Aggregated Plant -- operating | GW | TWh | daynite | yes
ep_coal_supercritical_G100000101988 | IND | coal | e_w521570801-765_IND | 2021 | 0.8 | 0.42024 | 1540 | 48.75 | 4.4 |  | 50 |  | ele | ep_hydro_ror_w352619220-765_IND | IND | Aggregated Plant -- operating | GW | TWh | daynite | yes
ep_coal_supercritical_G100000102458 | IND | coal | e_w923365745-765_IND | 2023 | 0.8 | 0.42024 | 1540 | 48.75 | 4.4 |  | 50 |  | ele | ep_hydro_ror_w372701897-765_IND | IND | Aggregated Plant -- operating | GW | TWh | daynite | yes
ep_coal_supercritical_G100000102651 | IND | coal | e_w1074489047-765_IND | 2026 | 0.66 | 0.42024 | 1540 | 48.75 | 4.4 |  | 50 |  | ele | ep_hydro_ror_w429459345-765_IND | IND | Aggregated Plant -- operating | GW | TWh | daynite | yes
ep_coal_supercritical_G100000102652 | IND | coal | e_w1074489047-765_IND | 2026 | 0.66 | 0.42024 | 1540 | 48.75 | 4.4 |  | 50 |  | ele | ep_hydro_ror_w439006823-400_IND | IND | Aggregated Plant -- operating | GW | TWh | daynite | yes
ep_coal_supercritical_G100000102658 | IND | coal | e_w910151268-765_IND | 2028 | 0.66 | 0.42024 | 1540 | 48.75 | 4.4 |  | 50 |  | ele | ep_hydro_ror_w923365745-765_IND | IND | Aggregated Plant -- operating | GW | TWh | daynite | yes
ep_coal_supercritical_G100000103009 | IND | coal | e_IN267-765_IND | 2024 | 0.66 | 0.42024 | 1540 | 48.75 | 4.4 |  | 50 |  | ele | ep_hydro_w1072445901-400_IND__irena | IND | Aggregated Plant - IRENA Gap - way/1072445901-400_Missing Hydro Capacity -- operating | GW | TWh | daynite | yes
ep_coal_supercritical_G100000103010 | IND | coal | e_IN267-765_IND | 2025 | 0.66 | 0.42024 | 1540 | 48.75 | 4.4 |  | 50 |  | ele | ep_hydro_w149822703-400_IND__irena | IND | Aggregated Plant -- operating | GW | TWh | daynite | yes
ep_coal_supercritical_G100000103011 | IND | coal | e_IN267-765_IND | 2025 | 0.66 | 0.42024 | 1540 | 48.75 | 4.4 |  | 50 |  | ele | ep_hydro_w196933682-765_IND__irena | IND | Aggregated Plant - IRENA Gap - way/196933682-765_Missing Hydro Capacity -- operating | GW | TWh | daynite | yes
ep_coal_supercritical_G100000103647 | IND | coal | e_IN128-765_IND | 2022 | 0.66 | 0.42024 | 1540 | 48.75 | 4.4 |  | 50 |  | ele | ep_hydro_w245128370-765_IND__irena | IND | Aggregated Plant -- operating | GW | TWh | daynite | yes
ep_coal_supercritical_G100000104817 | IND | coal | e_IN578-765_IND | 2019 | 0.66 | 0.41035 | 1540 | 48.75 | 4.4 |  | 50 |  | ele | ep_hydro_w311571096-765_IND__irena | IND | Aggregated Plant - IRENA Gap - way/311571096-765_Missing Hydro Capacity -- operating | GW | TWh | daynite | yes
ep_coal_supercritical_G100000104818 | IND | coal | e_IN578-765_IND | 2019 | 0.66 | 0.41035 | 1540 | 48.75 | 4.4 |  | 50 |  | ele | ep_hydro_w315823978-765_IND__irena | IND | Aggregated Plant - IRENA Gap - way/315823978-765_Missing Hydro Capacity -- operating | GW | TWh | daynite | yes
ep_coal_supercritical_G100000104989 | IND | coal | e_w1329624553-765_IND | 2024 | 0.66 | 0.42024 | 1540 | 48.75 | 4.4 |  | 50 |  | ele | ep_hydro_w324059200-400_IND__irena | IND | Aggregated Plant -- operating | GW | TWh | daynite | yes
ep_coal_supercritical_G100000104990 | IND | coal | e_w1329624553-765_IND | 2024 | 0.66 | 0.42024 | 1540 | 48.75 | 4.4 |  | 50 |  | ele | ep_hydro_w352619220-765_IND__irena | IND | Aggregated Plant - IRENA Gap - way/352619220-765_Missing Hydro Capacity -- operating | GW | TWh | daynite | yes
ep_coal_supercritical_G100000105007 | IND | coal | e_IN388-765_IND | 2014 | 0.66 | 0.41035 | 1540 | 48.75 | 4.4 |  | 50 |  | ele | ep_hydro_w355560316-765_IND__irena | IND | Aggregated Plant - IRENA Gap - way/355560316-765_Missing Hydro Capacity -- operating | GW | TWh | daynite | yes
ep_coal_supercritical_G100000105008 | IND | coal | e_IN388-765_IND | 2015 | 0.66 | 0.41035 | 1540 | 48.75 | 4.4 |  | 50 |  | ele | ep_hydro_w372701897-765_IND__irena | IND | Aggregated Plant -- operating | GW | TWh | daynite | yes
ep_coal_supercritical_G100000105028 | IND | coal | e_IN94-765_IND | 2012 | 0.66 | 0.41035 | 1540 | 48.75 | 4.4 |  | 50 |  | ele | ep_hydro_w375084335-400_IND__irena | IND | Aggregated Plant -- operating | GW | TWh | daynite | yes
ep_coal_supercritical_G100000105029 | IND | coal | e_IN94-765_IND | 2012 | 0.66 | 0.41035 | 1540 | 48.75 | 4.4 |  | 50 |  | ele | ep_hydro_w386018740-765_IND__irena | IND | Aggregated Plant -- operating | GW | TWh | daynite | yes
ep_coal_supercritical_G100000105477 | IND | coal | e_w311571096-765_IND | 2014 | 0.6 | 0.41035 | 1540 | 48.75 | 4.4 |  | 50 |  | ele | ep_hydro_w386153973-765_IND__irena | IND | Aggregated Plant -- operating | GW | TWh | daynite | yes
ep_coal_supercritical_G100000105478 | IND | coal | e_w311571096-765_IND | 2015 | 0.6 | 0.41035 | 1540 | 48.75 | 4.4 |  | 50 |  | ele | ep_hydro_w409112085-765_IND__irena | IND | Aggregated Plant -- operating | GW | TWh | daynite | yes
ep_coal_supercritical_G100000105627 | IND | coal | e_w311571096-765_IND | 2014 | 0.66 | 0.41035 | 1540 | 48.75 | 4.4 |  | 50 |  | ele | ep_hydro_w409158116-765_IND__irena | IND | Aggregated Plant -- operating | GW | TWh | daynite | yes
ep_coal_supercritical_G100000105628 | IND | coal | e_w311571096-765_IND | 2014 | 0.66 | 0.41035 | 1540 | 48.75 | 4.4 |  | 50 |  | ele | ep_hydro_w429459345-765_IND__irena | IND | Aggregated Plant - IRENA Gap - way/429459345-765_Missing Hydro Capacity -- operating | GW | TWh | daynite | yes
ep_coal_supercritical_G100000105727 | IND | coal | e_w420797421-765_IND | 2025 | 0.66 | 0.42024 | 1540 | 48.75 | 4.4 |  | 50 |  | ele | ep_hydro_w439006823-400_IND__irena | IND | Aggregated Plant -- operating | GW | TWh | daynite | yes
ep_coal_supercritical_G100000105852 | IND | coal | e_w408924420-765_IND | 2016 | 0.66 | 0.41035 | 1540 | 48.75 | 4.4 |  | 50 |  | ele | ep_hydro_w473902678-765_IND__irena | IND | Aggregated Plant -- operating | GW | TWh | daynite | yes
ep_coal_supercritical_G100000105859 | IND | coal | e_w408924420-765_IND | 2015 | 0.66 | 0.41035 | 1540 | 48.75 | 4.4 |  | 50 |  | ele | ep_hydro_w492377703-765_IND__irena | IND | Aggregated Plant -- operating | GW | TWh | daynite | yes
ep_coal_supercritical_G100000105860 | IND | coal | e_w408924420-765_IND | 2016 | 0.66 | 0.41035 | 1540 | 48.75 | 4.4 |  | 50 |  | ele | ep_hydro_w514344408-765_IND__irena | IND | Aggregated Plant -- operating | GW | TWh | daynite | yes
ep_coal_supercritical_G100000105903 | IND | coal | e_w1207477934-765_IND | 2011 | 0.5 | 0.41035 | 1540 | 48.75 | 4.4 |  | 50 |  | ele | ep_hydro_w610646823-400_IND__irena | IND | Aggregated Plant -- operating | GW | TWh | daynite | yes
ep_coal_supercritical_G100000105904 | IND | coal | e_w1207477934-765_IND | 2018 | 0.8 | 0.41035 | 1540 | 48.75 | 4.4 |  | 50 |  | ele | ep_hydro_w688672798-765_IND__irena | IND | Aggregated Plant -- operating | GW | TWh | daynite | yes
ep_coal_supercritical_G100000106008 | IND | coal | e_w492377703-765_IND | 2016 | 0.8 | 0.41035 | 1540 | 48.75 | 4.4 |  | 50 |  | ele | ep_hydro_w698045832-765_IND__irena | IND | Aggregated Plant -- operating | GW | TWh | daynite | yes
ep_coal_supercritical_G100000106009 | IND | coal | e_w492377703-765_IND | 2017 | 0.8 | 0.41035 | 1540 | 48.75 | 4.4 |  | 50 |  | ele | ep_hydro_w923365745-765_IND__irena | IND | Aggregated Plant -- operating | GW | TWh | daynite | yes
ep_coal_supercritical_G100000106010 | IND | coal | e_w492377703-765_IND | 2018 | 0.8 | 0.41035 | 1540 | 48.75 | 4.4 |  | 50 |  | ele | ep_hydro_w97392607-400_IND__irena | IND | Aggregated Plant -- operating | GW | TWh | daynite | yes
ep_coal_supercritical_G100000106128 | IND | coal | e_w423702239-765_IND | 2015 | 0.66 | 0.41035 | 1540 | 48.75 | 4.4 |  | 50 |  | ele | ep_m_bioenergy_w1207477934-765_IND | IND | Aggregated Plant -- mothballed | GW | TWh | daynite | yes
ep_coal_supercritical_G100000106129 | IND | coal | e_w423702239-765_IND | 2016 | 0.66 | 0.41035 | 1540 | 48.75 | 4.4 |  | 50 |  | ele | ep_m_bioenergy_w910151268-765_IND | IND | Aggregated Plant -- mothballed | GW | TWh | daynite | yes
ep_coal_supercritical_G100000106130 | IND | coal | e_w423702239-765_IND | 2016 | 0.66 | 0.41035 | 1540 | 48.75 | 4.4 |  | 50 |  | CHP | ep_m_coal_CFB_w425401901-765_IND-CHP | IND | Aggregated Plant -- mothballed -- CHP | GW | TWh | daynite | yes
ep_coal_supercritical_G100000106174 | IND | coal | e_w1246177377-765_IND | 2018 | 0.8 | 0.41035 | 1540 | 48.75 | 4.4 |  | 50 |  | ele | ep_m_coal_subcritical_IN300-765_IND | IND | Aggregated Plant -- mothballed | GW | TWh | daynite | yes
ep_coal_supercritical_G100000106175 | IND | coal | e_w1246177377-765_IND | 2020 | 0.8 | 0.41035 | 1540 | 48.75 | 4.4 |  | 50 |  | ele | ep_m_coal_subcritical_w1207477934-765_IND | IND | Aggregated Plant -- mothballed | GW | TWh | daynite | yes
ep_coal_supercritical_G100000106748 | IND | coal | e_w408924427-765_IND | 2016 | 0.66 | 0.41035 | 1540 | 48.75 | 4.4 |  | 50 |  | ele | ep_m_coal_subcritical_w353914865-765_IND | IND | Aggregated Plant -- mothballed | GW | TWh | daynite | yes
ep_coal_supercritical_G100000106749 | IND | coal | e_w408924427-765_IND | 2017 | 0.66 | 0.41035 | 1540 | 48.75 | 4.4 |  | 50 |  | ele | ep_m_coal_subcritical_w425401901-765_IND | IND | Aggregated Plant -- mothballed | GW | TWh | daynite | yes
ep_coal_supercritical_G100000106821 | IND | coal | e_IN312-765_IND | 2018 | 0.66 | 0.41035 | 1540 | 48.75 | 4.4 |  | 50 |  | CHP | ep_m_coal_subcritical_w425401901-765_IND-CHP | IND | Aggregated Plant -- mothballed -- CHP | GW | TWh | daynite | yes
ep_coal_supercritical_G100000106822 | IND | coal | e_IN312-765_IND | 2021 | 0.66 | 0.42024 | 1540 | 48.75 | 4.4 |  | 50 |  | ele | ep_m_hydro_ror_G100000602085 | IND | Teesta-III hydroelectric plant_ -- mothballed | GW | TWh | daynite | no
ep_coal_supercritical_G100000106897 | IND | coal | e_w386153973-765_IND | 2012 | 0.6 | 0.41035 | 1540 | 48.75 | 4.4 |  | 50 |  | ele | ep_m_hydro_ror_G100000602087 | IND | Teesta-V hydroelectric plant_ -- mothballed | GW | TWh | daynite | no
ep_coal_supercritical_G100000107106 | IND | coal | e_w688672711-765_IND | 2010 | 0.66 | 0.39058 | 1540 | 48.75 | 4.4 |  | 50 |  | ele | ep_m_hydro_ror_G100000602088 | IND | Teesta-VI hydroelectric plant_ -- mothballed | GW | TWh | daynite | no
ep_coal_supercritical_G100000107107 | IND | coal | e_w688672711-765_IND | 2011 | 0.66 | 0.41035 | 1540 | 48.75 | 4.4 |  | 50 |  | ele | ep_m_hydro_ror_G100000604545 | IND | Lata Tapovan hydroelectric plant_ -- mothballed | GW | TWh | daynite | no
ep_coal_supercritical_G100000107108 | IND | coal | e_w688672711-765_IND | 2011 | 0.66 | 0.41035 | 1540 | 48.75 | 4.4 |  | 50 |  | ele | ep_m_hydro_ror_G100000604588 | IND | Maheshwar hydroelectric plant_ -- mothballed | GW | TWh | daynite | no
ep_coal_supercritical_G100000107109 | IND | coal | e_w688672711-765_IND | 2012 | 0.66 | 0.41035 | 1540 | 48.75 | 4.4 |  | 50 |  | ele | ep_m_hydro_ror_IN155-400_IND | IND | Aggregated Plant -- mothballed | GW | TWh | daynite | yes
ep_coal_supercritical_G100000107110 | IND | coal | e_w688672711-765_IND | 2012 | 0.66 | 0.41035 | 1540 | 48.75 | 4.4 |  | 50 |  | ele | ep_m_hydro_ror_IN42-765_IND | IND | Aggregated Plant -- mothballed | GW | TWh | daynite | yes
ep_coal_supercritical_G100000107134 | IND | coal | e_w315824842-765_IND | 2016 | 0.66 | 0.41035 | 1540 | 48.75 | 4.4 |  | 50 |  | ele | ep_m_nuclear_G100000500526 | IND | Madras nuclear power plant_1 -- mothballed | GW | TWh | daynite | no
ep_coal_supercritical_G100000107135 | IND | coal | e_w315824842-765_IND | 2017 | 0.66 | 0.41035 | 1540 | 48.75 | 4.4 |  | 50 |  | ele | ep_m_nuclear_G100000500564 | IND | Tarapur nuclear power plant_1 -- mothballed | GW | TWh | daynite | no
ep_coal_supercritical_G100000107158 | IND | coal | e_w577176545-400_IND | 2019 | 0.66 | 0.41035 | 1540 | 48.75 | 4.4 |  | 50 |  | ele | ep_m_nuclear_G100000500565 | IND | Tarapur nuclear power plant_2 -- mothballed | GW | TWh | daynite | no
ep_coal_supercritical_G100000107159 | IND | coal | e_w577176545-400_IND | 2021 | 0.66 | 0.42024 | 1540 | 48.75 | 4.4 |  | 50 |  | ele | ep_m_nuclear_G100000500571 | IND | Rajasthan nuclear power plant_1 -- mothballed | GW | TWh | daynite | no
ep_coal_supercritical_G100000107160 | IND | coal | e_w577176545-400_IND | 2022 | 0.66 | 0.42024 | 1540 | 48.75 | 4.4 |  | 50 |  | ele | ep_nuclear_G100000500076 | IND | Kakrapar nuclear power plant_4 -- operating | GW | TWh | daynite | no
ep_coal_supercritical_G100000107505 | IND | coal | e_w1074489047-765_IND | 2025 | 0.8 | 0.42024 | 1540 | 48.75 | 4.4 |  | 50 |  | ele | ep_nuclear_G100000500207 | IND | Kudankulam nuclear power plant_1 -- operating | GW | TWh | daynite | no
ep_coal_supercritical_G100000107506 | IND | coal | e_w1015325412-400_IND | 2023 | 0.66 | 0.42024 | 1540 | 48.75 | 4.4 |  | 50 |  | ele | ep_nuclear_G100000500208 | IND | Kudankulam nuclear power plant_2 -- operating | GW | TWh | daynite | no
ep_coal_supercritical_G100000107507 | IND | coal | e_w1015325412-400_IND | 2024 | 0.66 | 0.42024 | 1540 | 48.75 | 4.4 |  | 50 |  | ele | ep_nuclear_G100000500219 | IND | Kakrapar nuclear power plant_3 -- operating | GW | TWh | daynite | no
ep_coal_supercritical_G100000107508 | IND | coal | e_w1015325412-400_IND | 2025 | 0.66 | 0.42024 | 1540 | 48.75 | 4.4 |  | 50 |  | ele | ep_nuclear_G100000500220 | IND | Kakrapar nuclear power plant_1 -- operating | GW | TWh | daynite | no
ep_coal_supercritical_G100000107775 | IND | coal | e_w357515226-765_IND | 2025 | 0.66 | 0.42024 | 1540 | 48.75 | 4.4 |  | 50 |  | ele | ep_nuclear_G100000500221 | IND | Kakrapar nuclear power plant_2 -- operating | GW | TWh | daynite | no
ep_coal_supercritical_G100000107870 | IND | coal | e_w248385304-765_IND | 2025 | 0.8 | 0.42024 | 1540 | 48.75 | 4.4 |  | 50 |  | ele | ep_nuclear_G100000500230 | IND | Kudankulam nuclear power plant_3 -- construction | GW | TWh | daynite | no
ep_coal_supercritical_G100000107871 | IND | coal | e_w248385304-765_IND | 2026 | 0.8 | 0.42024 | 1540 | 48.75 | 4.4 |  | 50 |  | ele | ep_nuclear_G100000500231 | IND | Kudankulam nuclear power plant_4 -- construction | GW | TWh | daynite | no
ep_coal_supercritical_G100000107872 | IND | coal | e_w248385304-765_IND | 2026 | 0.8 | 0.42024 | 1540 | 48.75 | 4.4 |  | 50 |  | ele | ep_nuclear_G100000500232 | IND | Kudankulam nuclear power plant_5 -- construction | GW | TWh | daynite | no
ep_coal_supercritical_G100000108415 | IND | coal | e_w118228036-400_IND | 2014 | 0.6 | 0.41035 | 1540 | 48.75 | 4.4 |  | 50 |  | ele | ep_nuclear_G100000500233 | IND | Kudankulam nuclear power plant_6 -- construction | GW | TWh | daynite | no
ep_coal_supercritical_G100000108416 | IND | coal | e_w118228036-400_IND | 2016 | 0.6 | 0.41035 | 1540 | 48.75 | 4.4 |  | 50 |  | ele | ep_nuclear_G100000500378 | IND | Rajasthan nuclear power plant_7 -- operating | GW | TWh | daynite | no
ep_coal_supercritical_G100000108445 | IND | coal | e_w311933111-765_IND | 2015 | 0.685 | 0.41035 | 1540 | 48.75 | 4.4 |  | 50 |  | ele | ep_nuclear_G100000500379 | IND | Rajasthan nuclear power plant_8 -- construction | GW | TWh | daynite | no
ep_coal_supercritical_G100000108446 | IND | coal | e_w311933111-765_IND | 2016 | 0.685 | 0.41035 | 1540 | 48.75 | 4.4 |  | 50 |  | ele | ep_nuclear_G100000500420 | IND | Tarapur nuclear power plant_3 -- operating | GW | TWh | daynite | no
ep_coal_supercritical_G100000108460 | IND | coal | e_w372701897-765_IND | 2014 | 0.7 | 0.41035 | 1540 | 48.75 | 4.4 |  | 50 |  | ele | ep_nuclear_G100000500421 | IND | Tarapur nuclear power plant_4 -- operating | GW | TWh | daynite | no
ep_coal_supercritical_G100000108461 | IND | coal | e_w372701897-765_IND | 2014 | 0.7 | 0.41035 | 1540 | 48.75 | 4.4 |  | 50 |  | ele | ep_nuclear_G100000500501 | IND | Kalpakkam PFBR nuclear power plant_-- -- construction | GW | TWh | daynite | no
ep_coal_supercritical_G100000108470 | IND | coal | e_w1207477934-765_IND | 2023 | 0.8 | 0.42024 | 1540 | 48.75 | 4.4 |  | 50 |  | ele | ep_nuclear_G100000500527 | IND | Madras nuclear power plant_2 -- operating | GW | TWh | daynite | no
ep_coal_supercritical_G100000108471 | IND | coal | e_w1207477934-765_IND | 2024 | 0.8 | 0.42024 | 1540 | 48.75 | 4.4 |  | 50 |  | ele | ep_nuclear_G100000500528 | IND | Narora nuclear power plant_1 -- operating | GW | TWh | daynite | no
ep_coal_supercritical_G100000108709 | IND | coal | e_IN336-400_IND | 2025 | 0.66 | 0.42024 | 1540 | 48.75 | 4.4 |  | 50 |  | ele | ep_nuclear_G100000500529 | IND | Narora nuclear power plant_2 -- operating | GW | TWh | daynite | no
ep_coal_supercritical_G100000108831 | IND | coal | e_w328548895-765_IND | 2013 | 0.66 | 0.41035 | 1540 | 48.75 | 4.4 |  | 50 |  | ele | ep_nuclear_G100000500530 | IND | Rajasthan nuclear power plant_3 -- operating | GW | TWh | daynite | no
ep_coal_supercritical_G100000108832 | IND | coal | e_w328548895-765_IND | 2014 | 0.66 | 0.41035 | 1540 | 48.75 | 4.4 |  | 50 |  | ele | ep_nuclear_G100000500531 | IND | Rajasthan nuclear power plant_4 -- operating | GW | TWh | daynite | no
ep_coal_supercritical_G100000108833 | IND | coal | e_w328548895-765_IND | 2014 | 0.66 | 0.41035 | 1540 | 48.75 | 4.4 |  | 50 |  | ele | ep_nuclear_G100000500532 | IND | Rajasthan nuclear power plant_5 -- operating | GW | TWh | daynite | no
ep_coal_supercritical_G100000108834 | IND | coal | e_w328548895-765_IND | 2014 | 0.66 | 0.41035 | 1540 | 48.75 | 4.4 |  | 50 |  | ele | ep_nuclear_G100000500533 | IND | Rajasthan nuclear power plant_6 -- operating | GW | TWh | daynite | no
ep_coal_supercritical_G100000108835 | IND | coal | e_w328548895-765_IND | 2014 | 0.66 | 0.41035 | 1540 | 48.75 | 4.4 |  | 50 |  | ele | ep_nuclear_G100000500535 | IND | Kaiga nuclear power plant_1 -- operating | GW | TWh | daynite | no
ep_coal_supercritical_G100000108836 | IND | coal | e_w328548895-765_IND | 2015 | 0.66 | 0.41035 | 1540 | 48.75 | 4.4 |  | 50 |  | ele | ep_nuclear_G100000500536 | IND | Kaiga nuclear power plant_2 -- operating | GW | TWh | daynite | no
ep_coal_supercritical_G100000109308 | IND | coal | e_w698045832-765_IND | 2018 | 0.66 | 0.41035 | 1540 | 48.75 | 4.4 |  | 50 |  | ele | ep_nuclear_G100000500540 | IND | Kaiga nuclear power plant_3 -- operating | GW | TWh | daynite | no
ep_coal_supercritical_G100000109309 | IND | coal | e_w698045832-765_IND | 2019 | 0.66 | 0.41035 | 1540 | 48.75 | 4.4 |  | 50 |  | ele | ep_nuclear_G100000500541 | IND | Kaiga nuclear power plant_4 -- operating | GW | TWh | daynite | no
ep_coal_supercritical_G100000109450 | IND | coal | e_w423166766-765_IND | 2011 | 0.66 | 0.41035 | 1540 | 48.75 | 4.4 |  | 50 |  | ele | ep_nuclear_G100000500550 | IND | Rajasthan nuclear power plant_2 -- operating | GW | TWh | daynite | no
ep_coal_supercritical_G100000109451 | IND | coal | e_w423166766-765_IND | 2011 | 0.66 | 0.41035 | 1540 | 48.75 | 4.4 |  | 50 |  | ele | ep_oil_combined_cycle_IN798-765_IND | IND | Aggregated Plant -- operating | GW | TWh | daynite | yes
ep_coal_supercritical_G100000109452 | IND | coal | e_w423166766-765_IND | 2012 | 0.66 | 0.41035 | 1540 | 48.75 | 4.4 |  | 50 |  | CHP | ep_oil_combined_cycle_w473902678-765_IND-CHP | IND | Aggregated Plant -- operating -- CHP (captive) | GW | TWh | daynite | yes
ep_coal_supercritical_G100000109490 | IND | coal | e_w293597835-765_IND | 2017 | 0.66 | 0.41035 | 1540 | 48.75 | 4.4 |  | 50 |  | CHP | ep_oil_combined_cycle_w793144832-765_IND-CHP | IND | Aggregated Plant -- operating -- CHP | GW | TWh | daynite | yes
ep_coal_supercritical_G100000109491 | IND | coal | e_w293597835-765_IND | 2019 | 0.66 | 0.41035 | 1540 | 48.75 | 4.4 |  | 50 |  | ele | ep_oil_internal_combustion_IN798-765_IND | IND | Aggregated Plant -- operating | GW | TWh | daynite | yes
ep_coal_supercritical_G100000109572 | IND | coal | e_w315824842-765_IND | 2014 | 0.8 | 0.41035 | 1540 | 48.75 | 4.4 |  | 50 |  | CHP | ep_oil_internal_combustion_IN798-765_IND-CHP | IND | Aggregated Plant -- operating -- CHP | GW | TWh | daynite | yes
ep_coal_supercritical_G100000109573 | IND | coal | e_w315824842-765_IND | 2015 | 0.8 | 0.41035 | 1540 | 48.75 | 4.4 |  | 50 |  | ele | ep_oil_steam_turbine_w372701897-765_IND | IND | Aggregated Plant -- operating | GW | TWh | daynite | yes
ep_coal_supercritical_G100000109574 | IND | coal | e_w315824842-765_IND | 2023 | 0.8 | 0.42024 | 1540 | 48.75 | 4.4 |  | 50 |  | ele | ep_solar_013__irena | IND | Aggregated Plant - IRENA Gap - 13_Missing Solar Capacity -- operating | GW | TWh | annual | yes
ep_coal_supercritical_G100000109739 | IND | coal | e_w654736039-765_IND | 2019 | 0.66 | 0.41035 | 1540 | 48.75 | 4.4 |  | 50 |  | ele | ep_solar_015__irena | IND | Aggregated Plant - IRENA Gap - 15_Missing Solar Capacity -- operating | GW | TWh | annual | yes
ep_coal_supercritical_G100000109740 | IND | coal | e_w654736039-765_IND | 2021 | 0.66 | 0.42024 | 1540 | 48.75 | 4.4 |  | 50 |  | ele | ep_solar_029__irena | IND | Aggregated Plant - IRENA Gap - 29_Missing Solar Capacity -- operating | GW | TWh | annual | yes
ep_coal_supercritical_G100000109904 | IND | coal | e_w372701897-765_IND | 2014 | 0.66 | 0.41035 | 1540 | 48.75 | 4.4 |  | 50 |  | ele | ep_solar_pv_001 | IND | Aggregated Plant -- construction | GW | TWh | annual | yes
ep_coal_supercritical_G100000109905 | IND | coal | e_w372701897-765_IND | 2015 | 0.66 | 0.41035 | 1540 | 48.75 | 4.4 |  | 50 |  | ele | ep_solar_pv_001 | IND | Aggregated Plant -- operating | GW | TWh | annual | yes
ep_coal_supercritical_G100000109906 | IND | coal | e_w372701897-765_IND | 2016 | 0.66 | 0.41035 | 1540 | 48.75 | 4.4 |  | 50 |  | ele | ep_solar_pv_002 | IND | Aggregated Plant -- operating | GW | TWh | annual | yes
ep_coal_supercritical_G100000109924 | IND | coal | e_w166692103-400_IND | 2019 | 0.66 | 0.41035 | 1540 | 48.75 | 4.4 |  | 50 |  | ele | ep_solar_pv_003 | IND | Aggregated Plant -- operating | GW | TWh | annual | yes
ep_coal_supercritical_G100000109925 | IND | coal | e_w166692103-400_IND | 2021 | 0.66 | 0.42024 | 1540 | 48.75 | 4.4 |  | 50 |  | ele | ep_solar_pv_004 | IND | Aggregated Plant -- construction | GW | TWh | annual | yes
ep_coal_supercritical_G100000109982 | IND | coal | e_w688672711-765_IND | 2012 | 0.8 | 0.41035 | 1540 | 48.75 | 4.4 |  | 50 |  | ele | ep_solar_pv_004 | IND | Aggregated Plant -- operating | GW | TWh | annual | yes
ep_coal_supercritical_G100000109983 | IND | coal | e_w688672711-765_IND | 2012 | 0.8 | 0.41035 | 1540 | 48.75 | 4.4 |  | 50 |  | ele | ep_solar_pv_005 | IND | Aggregated Plant -- operating | GW | TWh | annual | yes
ep_coal_supercritical_G100000109984 | IND | coal | e_w688672711-765_IND | 2012 | 0.8 | 0.41035 | 1540 | 48.75 | 4.4 |  | 50 |  | ele | ep_solar_pv_006 | IND | Aggregated Plant -- operating | GW | TWh | annual | yes
ep_coal_supercritical_G100000109985 | IND | coal | e_w688672711-765_IND | 2013 | 0.8 | 0.41035 | 1540 | 48.75 | 4.4 |  | 50 |  | ele | ep_solar_pv_007 | IND | Aggregated Plant -- operating | GW | TWh | annual | yes
ep_coal_supercritical_G100000109986 | IND | coal | e_w688672711-765_IND | 2013 | 0.8 | 0.41035 | 1540 | 48.75 | 4.4 |  | 50 |  | ele | ep_solar_pv_008 | IND | Aggregated Plant -- operating | GW | TWh | annual | yes
ep_coal_supercritical_G100000110182 | IND | coal | e_w408924427-765_IND | 2012 | 0.66 | 0.41035 | 1540 | 48.75 | 4.4 |  | 50 |  | ele | ep_solar_pv_009 | IND | Aggregated Plant -- construction | GW | TWh | annual | yes
ep_coal_supercritical_G100000110183 | IND | coal | e_w408924427-765_IND | 2013 | 0.66 | 0.41035 | 1540 | 48.75 | 4.4 |  | 50 |  | ele | ep_solar_pv_009 | IND | Aggregated Plant -- operating | GW | TWh | annual | yes
ep_coal_supercritical_G100000110184 | IND | coal | e_w408924427-765_IND | 2013 | 0.66 | 0.41035 | 1540 | 48.75 | 4.4 |  | 50 |  | ele | ep_solar_pv_010 | IND | Aggregated Plant -- construction | GW | TWh | annual | yes
ep_coal_supercritical_G100000110185 | IND | coal | e_w408924427-765_IND | 2014 | 0.66 | 0.41035 | 1540 | 48.75 | 4.4 |  | 50 |  | ele | ep_solar_pv_010 | IND | Aggregated Plant -- operating | GW | TWh | annual | yes
ep_coal_supercritical_G100000110186 | IND | coal | e_w408924427-765_IND | 2014 | 0.66 | 0.41035 | 1540 | 48.75 | 4.4 |  | 50 |  | ele | ep_solar_pv_011 | IND | Aggregated Plant -- operating | GW | TWh | annual | yes
ep_coal_supercritical_G100000110422 | IND | coal | e_w425401901-765_IND | 2025 | 0.66 | 0.42024 | 1540 | 48.75 | 4.4 |  | 50 |  | ele | ep_solar_pv_012 | IND | Aggregated Plant -- operating | GW | TWh | annual | yes
ep_coal_supercritical_G100000110423 | IND | coal | e_w425401901-765_IND | 2025 | 0.66 | 0.42024 | 1540 | 48.75 | 4.4 |  | 50 |  | ele | ep_solar_pv_013 | IND | Aggregated Plant -- operating | GW | TWh | annual | yes
ep_coal_supercritical_G100000110429 | IND | coal | e_w355560316-765_IND | 2010 | 0.6 | 0.39058 | 1540 | 48.75 | 4.4 |  | 50 |  | ele | ep_solar_pv_014 | IND | Aggregated Plant -- construction | GW | TWh | annual | yes
ep_coal_supercritical_G100000110430 | IND | coal | e_w355560316-765_IND | 2011 | 0.6 | 0.41035 | 1540 | 48.75 | 4.4 |  | 50 |  | ele | ep_solar_pv_014 | IND | Aggregated Plant -- operating | GW | TWh | annual | yes
ep_coal_supercritical_G100000110493 | IND | coal | e_w1206014676-765_IND | 2025 | 0.8 | 0.42024 | 1540 | 48.75 | 4.4 |  | 50 |  | ele | ep_solar_pv_015 | IND | Aggregated Plant -- construction | GW | TWh | annual | yes
ep_coal_supercritical_G100000110494 | IND | coal | e_w1206014676-765_IND | 2026 | 0.8 | 0.42024 | 1540 | 48.75 | 4.4 |  | 50 |  | ele | ep_solar_pv_015 | IND | Aggregated Plant -- operating | GW | TWh | annual | yes
ep_coal_supercritical_G100000110712 | IND | coal | e_IN529-765_IND | 2019 | 0.8 | 0.41035 | 1540 | 48.75 | 4.4 |  | 50 |  | ele | ep_solar_pv_016 | IND | Aggregated Plant -- operating | GW | TWh | annual | yes
ep_coal_supercritical_G100000111268 | IND | coal | e_w923365745-765_IND | 2025 | 0.8 | 0.42024 | 1540 | 48.75 | 4.4 |  | 50 |  | ele | ep_solar_pv_017 | IND | Aggregated Plant -- operating | GW | TWh | annual | yes
ep_coal_supercritical_G100000111269 | IND | coal | e_w923365745-765_IND | 2025 | 0.8 | 0.42024 | 1540 | 48.75 | 4.4 |  | 50 |  | ele | ep_solar_pv_017 | IND | Aggregated Plant -- construction | GW | TWh | annual | yes
ep_coal_supercritical_G100000111270 | IND | coal | e_w923365745-765_IND | 2025 | 0.8 | 0.42024 | 1540 | 48.75 | 4.4 |  | 50 |  | ele | ep_solar_pv_018 | IND | Aggregated Plant -- operating | GW | TWh | annual | yes
ep_coal_supercritical_G100000111271 | IND | coal | e_w923365745-765_IND | 2025 | 0.8 | 0.42024 | 1540 | 48.75 | 4.4 |  | 50 |  | ele | ep_solar_pv_019 | IND | Aggregated Plant -- operating | GW | TWh | annual | yes
ep_coal_supercritical_G100000111272 | IND | coal | e_w923365745-765_IND | 2026 | 0.8 | 0.42024 | 1540 | 48.75 | 4.4 |  | 50 |  | ele | ep_solar_pv_020 | IND | Aggregated Plant -- operating | GW | TWh | annual | yes
ep_coal_supercritical_G100000111369 | IND | coal | e_w386018740-765_IND | 2016 | 0.8 | 0.41035 | 1540 | 48.75 | 4.4 |  | 50 |  | ele | ep_solar_pv_021 | IND | Aggregated Plant -- operating | GW | TWh | annual | yes
ep_coal_supercritical_G100000111370 | IND | coal | e_w386018740-765_IND | 2017 | 0.8 | 0.41035 | 1540 | 48.75 | 4.4 |  | 50 |  | ele | ep_solar_pv_022 | IND | Aggregated Plant -- operating | GW | TWh | annual | yes
ep_coal_supercritical_G100000112418 | IND | coal | e_w420797421-765_IND | 2025 | 0.66 | 0.42024 | 1540 | 48.75 | 4.4 |  | 50 |  | ele | ep_solar_pv_023 | IND | Aggregated Plant -- operating | GW | TWh | annual | yes
ep_coal_ultra-supercritical_G100000105722 | IND | coal | e_w698045832-765_IND | 2019 | 0.66 | 0.43013 | 1680 | 52.5 | 4.4 |  | 50 |  | ele | ep_solar_pv_024 | IND | Aggregated Plant -- operating | GW | TWh | annual | yes
ep_coal_ultra-supercritical_G100000105723 | IND | coal | e_w698045832-765_IND | 2020 | 0.66 | 0.43013 | 1680 | 52.5 | 4.4 |  | 50 |  | ele | ep_solar_pv_025 | IND | Aggregated Plant -- operating | GW | TWh | annual | yes
ep_coal_ultra-supercritical_G100000106176 | IND | coal | e_w1246177377-765_IND | 2028 | 0.8 | 0.44002 | 1680 | 52.5 | 4.4 |  | 50 |  | ele | ep_solar_pv_026 | IND | Aggregated Plant -- operating | GW | TWh | annual | yes
ep_coal_ultra-supercritical_G100000106177 | IND | coal | e_w1246177377-765_IND | 2028 | 0.8 | 0.44002 | 1680 | 52.5 | 4.4 |  | 50 |  | ele | ep_solar_pv_027 | IND | Aggregated Plant -- operating | GW | TWh | annual | yes
ep_coal_ultra-supercritical_G100000107604 | IND | coal | e_w196933682-765_IND | 2024 | 0.66 | 0.44002 | 1680 | 52.5 | 4.4 |  | 50 |  | ele | ep_solar_pv_028 | IND | Aggregated Plant -- operating | GW | TWh | annual | yes
ep_coal_ultra-supercritical_G100000107605 | IND | coal | e_w196933682-765_IND | 2025 | 0.66 | 0.44002 | 1680 | 52.5 | 4.4 |  | 50 |  | ele | ep_solar_pv_029 | IND | Aggregated Plant -- construction | GW | TWh | annual | yes
ep_coal_ultra-supercritical_G100000107820 | IND | coal | e_IN325-400_IND | 2023 | 0.8 | 0.44002 | 1680 | 52.5 | 4.4 |  | 50 |  | ele | ep_solar_pv_029 | IND | Aggregated Plant -- operating | GW | TWh | annual | yes
ep_coal_ultra-supercritical_G100000107821 | IND | coal | e_IN325-400_IND | 2023 | 0.8 | 0.44002 | 1680 | 52.5 | 4.4 |  | 50 |  | ele | ep_solar_pv_030 | IND | Aggregated Plant -- operating | GW | TWh | annual | yes
ep_coal_ultra-supercritical_G100000109420 | IND | coal | e_w196563905-765_IND | 2029 | 0.8 | 0.44002 | 1680 | 52.5 | 4.4 |  | 50 |  | ele | ep_solar_pv_030 | IND | Aggregated Plant -- construction | GW | TWh | annual | yes
ep_coal_ultra-supercritical_G100000109887 | IND | coal | e_w323266562-765_IND | 2027 | 0.66 | 0.44002 | 1680 | 52.5 | 4.4 |  | 50 |  | ele | ep_solar_pv_031 | IND | Aggregated Plant -- operating | GW | TWh | annual | yes
ep_coal_ultra-supercritical_G100000109888 | IND | coal | e_w323266562-765_IND | 2028 | 0.66 | 0.44002 | 1680 | 52.5 | 4.4 |  | 50 |  | ele | ep_solar_pv_031 | IND | Aggregated Plant -- construction | GW | TWh | annual | yes
ep_coal_ultra-supercritical_G100000112789 | IND | coal | e_w196563905-765_IND | 2030 | 0.8 | 0.44002 | 1680 | 52.5 | 4.4 |  | 50 |  | ele | ep_solar_pv_032 | IND | Aggregated Plant -- operating | GW | TWh | annual | yes
ep_coal_ultra-supercritical_G100000115182 | IND | coal | e_IN412-765_IND | 2027 | 0.8 | 0.44002 | 1680 | 52.5 | 4.4 |  | 50 |  | ele | ep_solar_pv_033 | IND | Aggregated Plant -- operating | GW | TWh | annual | yes
ep_coal_ultra-supercritical_G100000115183 | IND | coal | e_IN412-765_IND | 2027 | 0.8 | 0.44002 | 1680 | 52.5 | 4.4 |  | 50 |  | ele | ep_solar_pv_034 | IND | Aggregated Plant -- operating | GW | TWh | annual | yes
ep_gas_IN145-400_IND__ember | IND | gas | e_IN145-400_IND | 2022 | 0.075241 | 0.33123 |  |  |  |  | 33 |  | ele | ep_solar_pv_034 | IND | Aggregated Plant -- construction | GW | TWh | annual | yes
ep_gas_IN201-765_IND__ember | IND | gas | e_IN201-765_IND | 2022 | 0.11276 | 0.33123 |  |  |  |  | 33 |  | ele | ep_solar_pv_035 | IND | Aggregated Plant -- operating | GW | TWh | annual | yes
ep_gas_IN246-765_IND__ember | IND | gas | e_IN246-765_IND | 2022 | 0.056125 | 0.33123 |  |  |  |  | 33 |  | ele | ep_solar_pv_037 | IND | Aggregated Plant -- operating | GW | TWh | annual | yes
ep_gas_IN440-400_IND__ember | IND | gas | e_IN440-400_IND | 2022 | 0.16361 | 0.33123 |  |  |  |  | 33 |  | ele | ep_solar_pv_038 | IND | Aggregated Plant -- operating | GW | TWh | annual | yes
ep_gas_IN659-765_IND__ember | IND | gas | e_IN659-765_IND | 2022 | 0.065989 | 0.33123 |  |  |  |  | 33 |  | ele | ep_solar_pv_039 | IND | Aggregated Plant -- operating | GW | TWh | annual | yes
ep_gas_IN684-765_IND__ember | IND | gas | e_IN684-765_IND | 2022 | 0.04626 | 0.33123 |  |  |  |  | 33 |  | ele | ep_solar_pv_040 | IND | Aggregated Plant -- operating | GW | TWh | annual | yes
ep_gas_IN685-765_IND__ember | IND | gas | e_IN685-765_IND | 2022 | 0.27399 | 0.33123 |  |  |  |  | 33 |  | ele | ep_solar_pv_041 | IND | Aggregated Plant -- operating | GW | TWh | annual | yes
ep_gas_IN85-765_IND__ember | IND | gas | e_IN85-765_IND | 2022 | 0.013181 | 0.33123 |  |  |  |  | 33 |  | ele | ep_solar_pv_042 | IND | Aggregated Plant -- operating | GW | TWh | annual | yes
ep_gas_combined_cycle_G100000401429 | IND | gas | e_w247861059-765_IND | 2012 | 0.75 | 0.5568 | 700 | 22.5 | 2.4 |  | 50 |  | ele | ep_solar_pv_043 | IND | Aggregated Plant -- operating | GW | TWh | annual | yes
ep_gas_combined_cycle_G100000401430 | IND | gas | e_w247861059-765_IND | 2014 | 0.75 | 0.5568 | 700 | 22.5 | 2.4 |  | 50 |  | ele | ep_solar_pv_044 | IND | Aggregated Plant -- operating | GW | TWh | annual | yes
ep_gas_combined_cycle_G100000401435 | IND | gas | e_w417569420-765_IND | 1994 | 0.8298 | 0.504 | 700 | 22.5 | 2.4 |  | 61 |  | ele | ep_solar_pv_045 | IND | Aggregated Plant -- operating | GW | TWh | annual | yes
ep_gas_combined_cycle_G100000401436 | IND | gas | e_IN201-765_IND | 1990 | 0.663 | 0.432 | 700 | 22.5 | 2.4 |  | 65 |  | ele | ep_solar_pv_047 | IND | Aggregated Plant -- operating | GW | TWh | annual | yes
ep_gas_combined_cycle_G100000401449 | IND | gas | e_w331275940-765_IND | 1997 | 0.515 | 0.504 | 700 | 22.5 | 2.4 |  | 58 |  | ele | ep_solar_pv_048 | IND | Aggregated Plant -- operating | GW | TWh | annual | yes
ep_gas_combined_cycle_G100000401452 | IND | gas | e_w331275940-765_IND | 1998 | 0.655 | 0.504 | 700 | 22.5 | 2.4 |  | 57 |  | ele | ep_solar_pv_050 | IND | Aggregated Plant -- operating | GW | TWh | annual | yes
ep_gas_combined_cycle_G100000401456 | IND | gas | e_w473902678-765_IND | 1994 | 0.672 | 0.504 | 700 | 22.5 | 2.4 |  | 61 |  | ele | ep_solar_pv_051 | IND | Aggregated Plant -- operating | GW | TWh | annual | yes
ep_gas_combined_cycle_G100000401459 | IND | gas | e_w331275940-765_IND | 1995 | 0.657 | 0.504 | 700 | 22.5 | 2.4 |  | 60 |  | ele | ep_solar_pv_052 | IND | Aggregated Plant -- operating | GW | TWh | annual | yes
ep_gas_combined_cycle_G100000401460 | IND | gas | e_w331275940-765_IND | 1993 | 0.656 | 0.504 | 700 | 22.5 | 2.4 |  | 62 |  | ele | ep_solar_pv_053 | IND | Aggregated Plant -- operating | GW | TWh | annual | yes
ep_gas_combined_cycle_G100000401461 | IND | gas | e_w429459345-765_IND | 1998 | 0.64 | 0.504 | 700 | 22.5 | 2.4 |  | 57 |  | ele | ep_solar_pv_054 | IND | Aggregated Plant -- construction | GW | TWh | annual | yes
ep_gas_combined_cycle_G100000401462 | IND | gas | e_w429459345-765_IND | 2006 | 0.664 | 0.5232 | 700 | 22.5 | 2.4 |  | 50 |  | ele | ep_solar_pv_054 | IND | Aggregated Plant -- operating | GW | TWh | annual | yes
ep_gas_combined_cycle_G100000401463 | IND | gas | e_w429459345-765_IND | 2007 | 0.664 | 0.5232 | 700 | 22.5 | 2.4 |  | 50 |  | ele | ep_solar_pv_055 | IND | Aggregated Plant -- construction | GW | TWh | annual | yes
ep_gas_combined_cycle_G100000408638 | IND | gas | e_w331275940-765_IND | 2006 | 0.5 | 0.5232 | 700 | 22.5 | 2.4 |  | 50 |  | ele | ep_solar_pv_055 | IND | Aggregated Plant -- operating | GW | TWh | annual | yes
ep_gas_combined_cycle_IN145-400_IND | IND | gas | e_IN145-400_IND | 2015 | 0.053 | 0.5376 | 805 | 24.75 | 2.64 |  | 50 |  | ele | ep_solar_pv_056 | IND | Aggregated Plant -- operating | GW | TWh | annual | yes
ep_gas_combined_cycle_IN145-400_IND-CHP | IND | gas | e_IN145-400_IND,HET | 1998 | 0.291 | 0.48 | 805 | 24.75 | 2.64 | 0.8 | 57 |  | ele | ep_solar_pv_057 | IND | Aggregated Plant -- operating | GW | TWh | annual | yes
ep_gas_combined_cycle_IN145-400_IND-CHP | IND | gas | e_IN145-400_IND,HET | 2020 | 0.0984 | 0.5376 | 805 | 24.75 | 2.64 | 0.8 | 50 |  | ele | ep_solar_pv_057 | IND | Aggregated Plant -- construction | GW | TWh | annual | yes
ep_gas_combined_cycle_IN246-765_IND | IND | gas | e_IN246-765_IND | 2007 | 0.33 | 0.5232 | 700 | 22.5 | 2.4 |  | 50 |  | ele | ep_solar_pv_058 | IND | Aggregated Plant -- operating | GW | TWh | annual | yes
ep_gas_combined_cycle_IN440-400_IND | IND | gas | e_IN440-400_IND | 2014 | 0.363 | 0.5568 | 700 | 22.5 | 2.4 |  | 50 |  | ele | ep_solar_pv_058 | IND | Aggregated Plant -- construction | GW | TWh | annual | yes
ep_gas_combined_cycle_IN440-400_IND | IND | gas | e_IN440-400_IND | 2015 | 0.135 | 0.5376 | 805 | 24.75 | 2.64 |  | 50 |  | ele | ep_solar_pv_059 | IND | Aggregated Plant -- operating | GW | TWh | annual | yes
ep_gas_combined_cycle_IN440-400_IND | IND | gas | e_IN440-400_IND | 2015 | 0.363 | 0.5568 | 700 | 22.5 | 2.4 |  | 50 |  | ele | ep_solar_pv_060 | IND | Aggregated Plant -- construction | GW | TWh | annual | yes
ep_gas_combined_cycle_IN440-400_IND-CHP | IND | gas | e_IN440-400_IND,HET | 2016 | 0.101 | 0.5376 | 805 | 24.75 | 2.64 | 0.8 | 50 |  | ele | ep_solar_pv_060 | IND | Aggregated Plant -- operating | GW | TWh | annual | yes
ep_gas_combined_cycle_IN659-765_IND | IND | gas | e_IN659-765_IND | 2016 | 0.388 | 0.5568 | 700 | 22.5 | 2.4 |  | 50 |  | ele | ep_solar_pv_061 | IND | Aggregated Plant -- operating | GW | TWh | annual | yes
ep_gas_combined_cycle_IN684-765_IND | IND | gas | e_IN684-765_IND | 1997 | 0.172 | 0.48 | 805 | 24.75 | 2.64 |  | 58 |  | ele | ep_solar_pv_061 | IND | Aggregated Plant -- construction | GW | TWh | annual | yes
ep_gas_combined_cycle_IN684-765_IND-CHP | IND | gas | e_IN684-765_IND,HET | 1990 | 0.1 | 0.4128 | 805 | 24.75 | 2.64 | 0.8 | 65 |  | ele | ep_solar_pv_062 | IND | Aggregated Plant -- operating | GW | TWh | annual | yes
ep_gas_combined_cycle_IN685-765_IND | IND | gas | e_IN685-765_IND | 1997 | 0.235 | 0.48 | 805 | 24.75 | 2.64 |  | 58 |  | ele | ep_solar_pv_062 | IND | Aggregated Plant -- construction | GW | TWh | annual | yes
ep_gas_combined_cycle_IN685-765_IND | IND | gas | e_IN685-765_IND | 2005 | 0.22 | 0.4992 | 805 | 24.75 | 2.64 |  | 50 |  | ele | ep_solar_pv_063 | IND | Aggregated Plant -- operating | GW | TWh | annual | yes
ep_gas_combined_cycle_IN685-765_IND | IND | gas | e_IN685-765_IND | 2006 | 0.388 | 0.5232 | 700 | 22.5 | 2.4 |  | 50 |  | ele | ep_solar_pv_064 | IND | Aggregated Plant -- operating | GW | TWh | annual | yes
ep_gas_combined_cycle_IN685-765_IND | IND | gas | e_IN685-765_IND | 2015 | 0.768 | 0.5568 | 700 | 22.5 | 2.4 |  | 50 |  | ele | ep_solar_pv_065 | IND | Aggregated Plant -- operating | GW | TWh | annual | yes
ep_gas_combined_cycle_IN85-765_IND | IND | gas | e_IN85-765_IND | 2015 | 0.0775 | 0.5376 | 805 | 24.75 | 2.64 |  | 50 |  | ele | ep_solar_pv_066 | IND | Aggregated Plant -- operating | GW | TWh | annual | yes
ep_gas_combined_cycle_w1001700959-765_IND | IND | gas | e_w1001700959-765_IND | 2013 | 0.2705 | 0.5376 | 805 | 24.75 | 2.64 |  | 50 |  | ele | ep_solar_pv_067 | IND | Aggregated Plant -- construction | GW | TWh | annual | yes
ep_gas_combined_cycle_w105373531-765_IND-CHP | IND | gas | e_w105373531-765_IND,HET | 2001 | 0.11 | 0.4992 | 805 | 24.75 | 2.64 | 0.8 | 54 |  | ele | ep_solar_pv_067 | IND | Aggregated Plant -- operating | GW | TWh | annual | yes
ep_gas_combined_cycle_w105373531-765_IND-CHP | IND | gas | e_w105373531-765_IND,HET | 2010 | 0.2384 | 0.4992 | 805 | 24.75 | 2.64 | 0.8 | 50 |  | ele | ep_solar_pv_068 | IND | Aggregated Plant -- operating | GW | TWh | annual | yes
ep_gas_combined_cycle_w118228036-400_IND-CHP | IND | gas | e_w118228036-400_IND,HET | 2015 | 0.054 | 0.5376 | 805 | 24.75 | 2.64 | 0.8 | 50 |  | ele | ep_solar_pv_069 | IND | Aggregated Plant -- operating | GW | TWh | annual | yes
ep_gas_combined_cycle_w1206014676-765_IND-CHP | IND | gas | e_w1206014676-765_IND,HET | 2003 | 0.095 | 0.4992 | 805 | 24.75 | 2.64 | 0.8 | 52 |  | ele | ep_solar_pv_070 | IND | Aggregated Plant -- operating | GW | TWh | annual | yes
ep_gas_combined_cycle_w1206014676-765_IND-CHP | IND | gas | e_w1206014676-765_IND,HET | 2007 | 0.058 | 0.4992 | 805 | 24.75 | 2.64 | 0.8 | 50 |  | ele | ep_solar_pv_071 | IND | Aggregated Plant -- construction | GW | TWh | annual | yes
ep_gas_combined_cycle_w1206014676-765_IND-CHP | IND | gas | e_w1206014676-765_IND,HET | 2008 | 0.092 | 0.4992 | 805 | 24.75 | 2.64 | 0.8 | 50 |  | ele | ep_solar_pv_071 | IND | Aggregated Plant -- operating | GW | TWh | annual | yes
ep_gas_combined_cycle_w1415199647-765_IND-CHP | IND | gas | e_w1415199647-765_IND,HET | 2016 | 0.45 | 0.5376 | 805 | 24.75 | 2.64 | 0.8 | 50 |  | ele | ep_solar_pv_072 | IND | Aggregated Plant -- operating | GW | TWh | annual | yes
ep_gas_combined_cycle_w1415199647-765_IND-CHP | IND | gas | e_w1415199647-765_IND,HET | 2021 | 0.225 | 0.5568 | 805 | 24.75 | 2.64 | 0.8 | 50 |  | ele | ep_solar_pv_073 | IND | Aggregated Plant -- operating | GW | TWh | annual | yes
ep_gas_combined_cycle_w247861059-765_IND-CHP | IND | gas | e_w247861059-765_IND,HET | 1996 | 0.27 | 0.48 | 805 | 24.75 | 2.64 | 0.8 | 59 |  | ele | ep_solar_pv_074 | IND | Aggregated Plant -- operating | GW | TWh | annual | yes
ep_gas_combined_cycle_w247861059-765_IND-CHP | IND | gas | e_w247861059-765_IND,HET | 2003 | 0.3304 | 0.5232 | 700 | 22.5 | 2.4 | 0.8 | 52 |  | ele | ep_solar_pv_075 | IND | Aggregated Plant -- construction | GW | TWh | annual | yes
ep_gas_combined_cycle_w247861059-765_IND-CHP | IND | gas | e_w247861059-765_IND,HET | 2011 | 0.108 | 0.5376 | 805 | 24.75 | 2.64 | 0.8 | 50 |  | ele | ep_solar_pv_075 | IND | Aggregated Plant -- operating | GW | TWh | annual | yes
ep_gas_combined_cycle_w311571096-765_IND | IND | gas | e_w311571096-765_IND | 1989 | 0.4193 | 0.432 | 700 | 22.5 | 2.4 |  | 66 |  | ele | ep_solar_pv_076 | IND | Aggregated Plant -- operating | GW | TWh | annual | yes
ep_gas_combined_cycle_w331275940-765_IND | IND | gas | e_w331275940-765_IND | 1997 | 0.165 | 0.48 | 805 | 24.75 | 2.64 |  | 58 |  | ele | ep_solar_pv_077 | IND | Aggregated Plant -- operating | GW | TWh | annual | yes
ep_gas_combined_cycle_w331275940-765_IND | IND | gas | e_w331275940-765_IND | 2009 | 1.149 | 0.5232 | 700 | 22.5 | 2.4 |  | 50 |  | ele | ep_solar_pv_078 | IND | Aggregated Plant -- construction | GW | TWh | annual | yes
ep_gas_combined_cycle_w331275940-765_IND | IND | gas | e_w331275940-765_IND | 2013 | 0.383 | 0.5568 | 700 | 22.5 | 2.4 |  | 50 |  | ele | ep_solar_pv_078 | IND | Aggregated Plant -- operating | GW | TWh | annual | yes
ep_gas_combined_cycle_w331275940-765_IND | IND | gas | e_w331275940-765_IND | 2014 | 1.576 | 0.5568 | 700 | 22.5 | 2.4 |  | 50 |  | ele | ep_solar_pv_G100000800448 | IND | Kamuthi (Adani) solar farm_1 -- operating | GW | TWh | annual | no
ep_gas_combined_cycle_w331275940-765_IND | IND | gas | e_w331275940-765_IND | 2017 | 0.195 | 0.5376 | 805 | 24.75 | 2.64 |  | 50 |  | ele | ep_solar_pv_G100000800449 | IND | Kamuthi (Adani) solar farm_4 -- operating | GW | TWh | annual | no
ep_gas_combined_cycle_w331275940-765_IND-CHP | IND | gas | e_w331275940-765_IND,HET | 1992 | 0.32 | 0.504 | 700 | 22.5 | 2.4 | 0.8 | 63 |  | ele | ep_solar_pv_G100000800454 | IND | Surendranagar (Avaada) solar farm_-- -- operating | GW | TWh | annual | no
ep_gas_combined_cycle_w331275940-765_IND-CHP | IND | gas | e_w331275940-765_IND,HET | 1992 | 0.145 | 0.48 | 805 | 24.75 | 2.64 | 0.8 | 63 |  | ele | ep_solar_pv_G100000800463 | IND | Kurnool (Greenko) Ultra Mega Solar Park_-- -- operating | GW | TWh | annual | no
ep_gas_combined_cycle_w331275940-765_IND-CHP | IND | gas | e_w331275940-765_IND,HET | 1997 | 0.05 | 0.4608 | 945 | 29.25 | 2.88 | 0.8 | 58 |  | ele | ep_solar_pv_G100000800478 | IND | Ananthapuramu (SB Energy) Ultra Mega Solar Park_-- -- operating | GW | TWh | annual | no
ep_gas_combined_cycle_w331275940-765_IND-CHP | IND | gas | e_w331275940-765_IND,HET | 2002 | 0.156 | 0.4992 | 805 | 24.75 | 2.64 | 0.8 | 53 |  | ele | ep_solar_pv_G100000800502 | IND | Bhadla (ACME) Solar Park_-- -- operating | GW | TWh | annual | no
ep_gas_combined_cycle_w331275940-765_IND-CHP | IND | gas | e_w331275940-765_IND,HET | 2004 | 0.106 | 0.4992 | 805 | 24.75 | 2.64 | 0.8 | 51 |  | ele | ep_solar_pv_G100000800505 | IND | Rewa Ultra Mega Solar Power Project_Unit 2 -- operating | GW | TWh | annual | no
ep_gas_combined_cycle_w331275940-765_IND-CHP | IND | gas | e_w331275940-765_IND,HET | 2007 | 0.112 | 0.4992 | 805 | 24.75 | 2.64 | 0.8 | 50 |  | ele | ep_solar_pv_G100000800517 | IND | Jaisalmer (Adani) I Solar Hybrid Farm_1 -- operating | GW | TWh | annual | no
ep_gas_combined_cycle_w331275940-765_IND-CHP | IND | gas | e_w331275940-765_IND,HET | 2009 | 0.374 | 0.5232 | 700 | 22.5 | 2.4 | 0.8 | 50 |  | ele | ep_solar_pv_G100000800518 | IND | Jaisalmer (Adani) II Solar Hybrid Farm_-- -- operating | GW | TWh | annual | no
ep_gas_combined_cycle_w331275940-765_IND-CHP | IND | gas | e_w331275940-765_IND,HET | 2012 | 0.351 | 0.5568 | 700 | 22.5 | 2.4 | 0.8 | 50 |  | ele | ep_solar_pv_G100000800519 | IND | Jaisalmer (Adani) III Solar Hybrid Farm_-- -- operating | GW | TWh | annual | no
ep_gas_combined_cycle_w331275940-765_IND-CHP | IND | gas | e_w331275940-765_IND,HET | 2015 | 0.113 | 0.5376 | 805 | 24.75 | 2.64 | 0.8 | 50 |  | ele | ep_solar_pv_G100000800553 | IND | Wardha solar farm_-- -- operating | GW | TWh | annual | no
ep_gas_combined_cycle_w331275940-765_IND-CHP | IND | gas | e_w331275940-765_IND,HET | 2023 | 0.051 | 0.5568 | 805 | 24.75 | 2.64 | 0.8 | 50 |  | ele | ep_solar_pv_G100000800556 | IND | Ananthapuramu (APGENCO) Ultra Mega Solar Park_1 -- operating | GW | TWh | annual | no
ep_gas_combined_cycle_w355560316-765_IND | IND | gas | e_w355560316-765_IND | 2025 | 0.37 | 0.576 | 700 | 22.5 | 2.4 |  | 50 |  | ele | ep_solar_pv_G100000800558 | IND | Rewa Ultra Mega Solar Power Project_Unit 3 -- operating | GW | TWh | annual | no
ep_gas_combined_cycle_w409158116-765_IND | IND | gas | e_w409158116-765_IND | 1998 | 0.208 | 0.48 | 805 | 24.75 | 2.64 |  | 57 |  | ele | ep_solar_pv_G100000800561 | IND | Avaada Maharashtra Solar Park_-- -- operating | GW | TWh | annual | no
ep_gas_combined_cycle_w409158116-765_IND | IND | gas | e_w409158116-765_IND | 2001 | 0.22 | 0.4992 | 805 | 24.75 | 2.64 |  | 54 |  | ele | ep_solar_pv_G100000800567 | IND | Pavagada (Avaada) solar farm_1 -- operating | GW | TWh | annual | no
ep_gas_combined_cycle_w409158116-765_IND | IND | gas | e_w409158116-765_IND | 2009 | 0.464 | 0.5232 | 700 | 22.5 | 2.4 |  | 50 |  | ele | ep_solar_pv_G100000800569 | IND | Bikaner (Ayaana) solar farm_-- -- operating | GW | TWh | annual | no
ep_gas_combined_cycle_w409158116-765_IND | IND | gas | e_w409158116-765_IND | 2010 | 0.445 | 0.5232 | 700 | 22.5 | 2.4 |  | 50 |  | ele | ep_solar_pv_G100000800571 | IND | Pavagada (Ayana) solar farm_-- -- operating | GW | TWh | annual | no
ep_gas_combined_cycle_w409158116-765_IND | IND | gas | e_w409158116-765_IND | 2015 | 0.06 | 0.5376 | 805 | 24.75 | 2.64 |  | 50 |  | ele | ep_solar_pv_G100000800579 | IND | Gujarat 2 solar farm_-- -- operating | GW | TWh | annual | no
ep_gas_combined_cycle_w409158116-765_IND-CHP | IND | gas | e_w409158116-765_IND,HET | 2002 | 0.22 | 0.4992 | 805 | 24.75 | 2.64 | 0.8 | 53 |  | ele | ep_solar_pv_G100000800594 | IND | Bhadla (Azure) Solar Park_-- -- operating | GW | TWh | annual | no
ep_gas_combined_cycle_w420797421-765_IND | IND | gas | e_w420797421-765_IND | 2000 | 0.4316 | 0.504 | 700 | 22.5 | 2.4 |  | 55 |  | ele | ep_solar_pv_G100000800595 | IND | Rajasthan 6 solar farm_1 -- operating | GW | TWh | annual | no
ep_gas_combined_cycle_w425401901-765_IND-CHP | IND | gas | e_w425401901-765_IND,HET | 1999 | 0.35 | 0.504 | 700 | 22.5 | 2.4 | 0.8 | 56 |  | ele | ep_solar_pv_G100000800597 | IND | Rajasthan 8 solar farm_-- -- operating | GW | TWh | annual | no
ep_gas_combined_cycle_w473902678-765_IND | IND | gas | e_w473902678-765_IND | 1994 | 0.18 | 0.48 | 805 | 24.75 | 2.64 |  | 61 |  | ele | ep_solar_pv_G100000800598 | IND | Rajasthan 9 solar farm_-- -- operating | GW | TWh | annual | no
ep_gas_combined_cycle_w473902678-765_IND-CHP | IND | gas | e_w473902678-765_IND,HET | 2013 | 0.351 | 0.5568 | 700 | 22.5 | 2.4 | 0.8 | 50 |  | ele | ep_solar_pv_G100000800609 | IND | Raghanesda (Electro Solaire) Solar Park_-- -- operating | GW | TWh | annual | no
ep_gas_combined_cycle_w473902678-765_IND-CHP | IND | gas | e_w473902678-765_IND,HET | 2014 | 0.351 | 0.5568 | 700 | 22.5 | 2.4 | 0.8 | 50 |  | ele | ep_solar_pv_G100000800612 | IND | Kadapa (Engie) Ultra Mega Solar Park_1 -- operating | GW | TWh | annual | no
ep_gas_combined_cycle_w545571850-765_IND | IND | gas | e_w545571850-765_IND | 2001 | 0.331 | 0.5232 | 700 | 22.5 | 2.4 |  | 54 |  | ele | ep_solar_pv_G100000800628 | IND | Jaiselmer (Fortum) solar farm_-- -- operating | GW | TWh | annual | no
ep_gas_combined_cycle_w545571850-765_IND | IND | gas | e_w545571850-765_IND | 2005 | 0.12 | 0.4992 | 805 | 24.75 | 2.64 |  | 50 |  | ele | ep_solar_pv_G100000800630 | IND | Pavagada (Fortum) solar farm_2 -- operating | GW | TWh | annual | no
ep_gas_combined_cycle_w545571850-765_IND-CHP | IND | gas | e_w545571850-765_IND,HET | 2001 | 0.107 | 0.4992 | 805 | 24.75 | 2.64 | 0.8 | 54 |  | ele | ep_solar_pv_G100000800662 | IND | Dholera Solar Park_1 -- operating | GW | TWh | annual | no
ep_gas_combined_cycle_w545571850-765_IND-CHP | IND | gas | e_w545571850-765_IND,HET | 2004 | 0.101 | 0.4992 | 805 | 24.75 | 2.64 | 0.8 | 51 |  | ele | ep_solar_pv_G100000800664 | IND | Bhadla (Hero) Solar Park_-- -- operating | GW | TWh | annual | no
ep_gas_combined_cycle_w688672711-765_IND-CHP | IND | gas | e_w688672711-765_IND,HET | 2010 | 0.38 | 0.5232 | 700 | 22.5 | 2.4 | 0.8 | 50 |  | ele | ep_solar_pv_G100000800681 | IND | Rewa Ultra Mega Solar Power Project_Unit 1 -- operating | GW | TWh | annual | no
ep_gas_combined_cycle_w923365745-765_IND-CHP | IND | gas | e_w923365745-765_IND,HET | 2000 | 0.368 | 0.504 | 700 | 22.5 | 2.4 | 0.8 | 55 |  | ele | ep_solar_pv_G100000800683 | IND | Jodhpur (Mahindra) solar farm_2 -- operating | GW | TWh | annual | no
ep_gas_combined_cycle_w923365745-765_IND-CHP | IND | gas | e_w923365745-765_IND,HET | 2010 | 0.366 | 0.5232 | 700 | 22.5 | 2.4 | 0.8 | 50 |  | ele | ep_solar_pv_G100000800698 | IND | Amreshwar solar farm_-- -- construction | GW | TWh | annual | no
ep_gas_combined_cycle_w923365745-765_IND-CHP | IND | gas | e_w923365745-765_IND,HET | 2015 | 0.742 | 0.5568 | 700 | 22.5 | 2.4 | 0.8 | 50 |  | ele | ep_solar_pv_G100000800699 | IND | Ananthapuram solar farm_-- -- operating | GW | TWh | annual | no
ep_gas_gas_turbine_w323266562-765_IND-CHP | IND | gas | e_w323266562-765_IND,HET | 2015 | 0.366 | 0.2976 | 644 | 16.5 | 3.52 | 0.8 | 40 |  | ele | ep_solar_pv_G100000800703 | IND | Bhadla (NTPC) Solar Park_-- -- operating | GW | TWh | annual | no
ep_gas_internal_combustion_w1206014676-765_IND | IND | gas | e_w1206014676-765_IND | 2006 | 0.15 | 0.3312 | 885.5 | 37.125 | 5.72 |  | 49 |  | ele | ep_solar_pv_G100000800704 | IND | Bhensada solar farm_-- -- operating | GW | TWh | annual | no
ep_gas_internal_combustion_w375941438-400_IND | IND | gas | e_w375941438-400_IND | 2018 | 0.0698 | 0.3408 | 885.5 | 37.125 | 5.72 |  | 40 |  | ele | ep_solar_pv_G100000800705 | IND | Bilhaur solar farm_-- -- operating | GW | TWh | annual | no
ep_gas_steam_turbine_w355560316-765_IND-CHP | IND | gas | e_w355560316-765_IND,HET | 2014 | 0.114 | 0.3312 | 966 | 33 | 3.96 | 0.8 | 50 |  | ele | ep_solar_pv_G100000800707 | IND | Devikot solar farm_-- -- operating | GW | TWh | annual | no
ep_gas_steam_turbine_w355560316-765_IND-CHP | IND | gas | e_w355560316-765_IND,HET | 2015 | 0.115 | 0.3312 | 966 | 33 | 3.96 | 0.8 | 50 |  | ele | ep_solar_pv_G100000800714 | IND | Kutch (NTPC) Solar Park_1 -- construction | GW | TWh | annual | no
ep_gas_steam_turbine_w409158116-765_IND | IND | gas | e_w409158116-765_IND | 2015 | 0.12 | 0.3312 | 966 | 33 | 3.96 |  | 50 |  | ele | ep_solar_pv_G100000800715 | IND | Mandsaur (NTPC) solar farm_-- -- operating | GW | TWh | annual | no
ep_gas_w1001700959-765_IND__ember | IND | gas | e_w1001700959-765_IND | 2022 | 0.046005 | 0.33123 |  |  |  |  | 33 |  | ele | ep_solar_pv_G100000800716 | IND | Nokhra solar farm_-- -- operating | GW | TWh | annual | no
ep_gas_w105373531-765_IND__ember | IND | gas | e_w105373531-765_IND | 2022 | 0.059254 | 0.33123 |  |  |  |  | 33 |  | ele | ep_solar_pv_G100000800722 | IND | Sambhu Ki Bhurj solar farm_-- -- operating | GW | TWh | annual | no
ep_gas_w1074489047-765_IND__ember | IND | gas | e_w1074489047-765_IND | 2022 | 0.15307 | 0.33123 |  |  |  |  | 33 |  | ele | ep_solar_pv_G100000800791 | IND | Mah Ph 2 solar farm_-- -- operating | GW | TWh | annual | no
ep_gas_w1206014676-765_IND__ember | IND | gas | e_w1206014676-765_IND | 2022 | 0.067179 | 0.33123 |  |  |  |  | 33 |  | ele | ep_solar_pv_G100000800792 | IND | SECI 3 solar farm_-- -- operating | GW | TWh | annual | no
ep_gas_w1415199647-765_IND__ember | IND | gas | e_w1415199647-765_IND | 2022 | 0.1148 | 0.33123 |  |  |  |  | 33 |  | ele | ep_solar_pv_G100000800794 | IND | SECI 4 solar farm_1 -- operating | GW | TWh | annual | no
ep_gas_w247861059-765_IND__ember | IND | gas | e_w247861059-765_IND | 2022 | 0.37559 | 0.33123 |  |  |  |  | 33 |  | ele | ep_solar_pv_G100000800795 | IND | SECI 6 solar farm_-- -- operating | GW | TWh | annual | no
ep_gas_w311571096-765_IND__ember | IND | gas | e_w311571096-765_IND | 2022 | 0.071312 | 0.33123 |  |  |  |  | 33 |  | ele | ep_solar_pv_G100000800797 | IND | SECI 9 solar farm_1 -- operating | GW | TWh | annual | no
ep_gas_w323266562-765_IND__ember | IND | gas | e_w323266562-765_IND | 2022 | 0.062247 | 0.33123 |  |  |  |  | 33 |  | ele | ep_solar_pv_G100000800810 | IND | Bhadla (SB Energy) Solar Park_-- -- operating | GW | TWh | annual | no
ep_gas_w331275940-765_IND__ember | IND | gas | e_w331275940-765_IND | 2022 | 1.4087 | 0.33123 |  |  |  |  | 33 |  | ele | ep_solar_pv_G100000800811 | IND | Ghani Sakunala Solar Park_-- -- operating | GW | TWh | annual | no
ep_gas_w355560316-765_IND__ember | IND | gas | e_w355560316-765_IND | 2022 | 0.10187 | 0.33123 |  |  |  |  | 33 |  | ele | ep_solar_pv_G100000800849 | IND | Dhule solar farm_-- -- construction | GW | TWh | annual | no
ep_gas_w375941438-400_IND__ember | IND | gas | e_w375941438-400_IND | 2022 | 0.011871 | 0.33123 |  |  |  |  | 33 |  | ele | ep_solar_pv_G100000800871 | IND | Masaya solar farm_-- -- operating | GW | TWh | annual | no
ep_gas_w409158116-765_IND__ember | IND | gas | e_w409158116-765_IND | 2022 | 0.29542 | 0.33123 |  |  |  |  | 33 |  | ele | ep_solar_pv_G100000800881 | IND | Ettayapuram solar farm_-- -- operating | GW | TWh | annual | no
ep_gas_w417569420-765_IND__ember | IND | gas | e_w417569420-765_IND | 2022 | 0.14113 | 0.33123 |  |  |  |  | 33 |  | ele | ep_solar_pv_G100000811127 | IND | Agar solar park_Unit 4 -- operating | GW | TWh | annual | no
ep_gas_w420797421-765_IND__ember | IND | gas | e_w420797421-765_IND | 2022 | 0.073404 | 0.33123 |  |  |  |  | 33 |  | ele | ep_solar_pv_G100000811129 | IND | Ananthpuram (Adani) solar farm_-- -- operating | GW | TWh | annual | no
ep_gas_w425401901-765_IND__ember | IND | gas | e_w425401901-765_IND | 2022 | 0.059526 | 0.33123 |  |  |  |  | 33 |  | ele | ep_solar_pv_G100000811135 | IND | Badiseed solar farm_-- -- operating | GW | TWh | annual | no
ep_gas_w429459345-765_IND__ember | IND | gas | e_w429459345-765_IND | 2022 | 0.33471 | 0.33123 |  |  |  |  | 33 |  | ele | ep_solar_pv_G100000811140 | IND | Bikaner Rajasthan (Adani) solar farm_-- -- operating | GW | TWh | annual | no
ep_gas_w473902678-765_IND__ember | IND | gas | e_w473902678-765_IND | 2022 | 0.2643 | 0.33123 |  |  |  |  | 33 |  | ele | ep_solar_pv_G100000811141 | IND | Bikaner solar park_-- -- construction | GW | TWh | annual | no
ep_gas_w545571850-765_IND__ember | IND | gas | e_w545571850-765_IND | 2022 | 0.11208 | 0.33123 |  |  |  |  | 33 |  | ele | ep_solar_pv_G100000811155 | IND | Fatehgarh solar farm_2 -- operating | GW | TWh | annual | no
ep_gas_w688672711-765_IND__ember | IND | gas | e_w688672711-765_IND | 2022 | 0.064628 | 0.33123 |  |  |  |  | 33 |  | ele | ep_solar_pv_G100000811156 | IND | Ghani solar farm_-- -- operating | GW | TWh | annual | no
ep_gas_w923365745-765_IND__ember | IND | gas | e_w923365745-765_IND | 2022 | 0.25103 | 0.33123 |  |  |  |  | 33 |  | ele | ep_solar_pv_G100000811158 | IND | Gujarat (NHPC) solar plant_-- -- construction | GW | TWh | annual | no
ep_hydro_IN10-765_IND__irena | IND | hydro | e_IN10-765_IND | 2022 | 0.47838 | 0.33123 |  |  |  |  | 33 |  | ele | ep_solar_pv_G100000811161 | IND | Gujarat GUVNL XI (NTPC) solar farm_-- -- construction | GW | TWh | annual | no
ep_hydro_IN145-400_IND__irena | IND | hydro | e_IN145-400_IND | 2022 | 1.2033 | 0.33123 |  |  |  |  | 33 |  | ele | ep_solar_pv_G100000811165 | IND | Gujarat GUVNL XIV (SJVN) solar farm_-- -- construction | GW | TWh | annual | no
ep_hydro_IN155-400_IND__irena | IND | hydro | e_IN155-400_IND | 2022 | 0.12088 | 0.33123 |  |  |  |  | 33 |  | ele | ep_solar_pv_G100000811170 | IND | Jaisalmer (Adani) I Solar Hybrid Farm_2 -- operating | GW | TWh | annual | no
ep_hydro_IN265-400_IND__irena | IND | hydro | e_IN265-400_IND | 2022 | 0.034653 | 0.33123 |  |  |  |  | 33 |  | ele | ep_solar_pv_G100000811171 | IND | Jaisalmer NHPA (O2) solar farm_-- -- operating | GW | TWh | annual | no
ep_hydro_IN42-765_IND__irena | IND | hydro | e_IN42-765_IND | 2022 | 0.47904 | 0.33123 |  |  |  |  | 33 |  | ele | ep_solar_pv_G100000811173 | IND | Jaisalmer SECI (O2) solar farm_-- -- operating | GW | TWh | annual | no
ep_hydro_IN529-765_IND__irena | IND | hydro | e_IN529-765_IND | 2022 | 0.036676 | 0.33123 |  |  |  |  | 33 |  | ele | ep_solar_pv_G100000811176 | IND | Jodhpur (Brookfield) solar farm_-- -- operating | GW | TWh | annual | no
ep_hydro_IN583-765_IND__irena | IND | hydro | e_IN583-765_IND | 2022 | 0.012546 | 0.33123 |  |  |  |  | 33 |  | ele | ep_solar_pv_G100000811187 | IND | Lalitpur solar park_-- -- construction | GW | TWh | annual | no
ep_hydro_IN610-765_IND__irena | IND | hydro | e_IN610-765_IND | 2022 | 0.035412 | 0.33123 |  |  |  |  | 33 |  | ele | ep_solar_pv_G100000811189 | IND | Mah Ph 1 solar farm_-- -- operating | GW | TWh | annual | no
ep_hydro_IN659-765_IND__irena | IND | hydro | e_IN659-765_IND | 2022 | 0.077905 | 0.33123 |  |  |  |  | 33 |  | ele | ep_solar_pv_G100000811208 | IND | NLC CPSU Scheme Ph-II solar plant_1 -- operating | GW | TWh | annual | no
ep_hydro_IN684-765_IND__irena | IND | hydro | e_IN684-765_IND | 2022 | 0.10851 | 0.33123 |  |  |  |  | 33 |  | ele | ep_solar_pv_G100000811209 | IND | Noorsar solar farm_-- -- operating | GW | TWh | annual | no
ep_hydro_IN685-765_IND__irena | IND | hydro | e_IN685-765_IND | 2022 | 0.037941 | 0.33123 |  |  |  |  | 33 |  | ele | ep_solar_pv_G100000811214 | IND | Pavagada (Adani) III solar farm_-- -- operating | GW | TWh | annual | no
ep_hydro_IN742-765_IND__irena | IND | hydro | e_IN742-765_IND | 2022 | 0.030353 | 0.33123 |  |  |  |  | 33 |  | ele | ep_solar_pv_G100000811215 | IND | Pavagada (IRCON) solar plant_-- -- construction | GW | TWh | annual | no
ep_hydro_IN748-765_IND__irena | IND | hydro | e_IN748-765_IND | 2022 | 0.10244 | 0.33123 |  |  |  |  | 33 |  | ele | ep_solar_pv_G100000811217 | IND | Pinnapuram solar farm_-- -- construction | GW | TWh | annual | no
ep_hydro_IN749-765_IND__irena | IND | hydro | e_IN749-765_IND | 2022 | 0.037941 | 0.33123 |  |  |  |  | 33 |  | ele | ep_solar_pv_G100000811219 | IND | Pokhran (Adani) solar farm_-- -- operating | GW | TWh | annual | no
ep_hydro_IN798-765_IND__irena | IND | hydro | e_IN798-765_IND | 2022 | 0.054635 | 0.33123 |  |  |  |  | 33 |  | ele | ep_solar_pv_G100000811230 | IND | Rajasthan (NHPC) solar plant_-- -- construction | GW | TWh | annual | no
ep_hydro_IN806-765_IND__irena | IND | hydro | e_IN806-765_IND | 2022 | 0.030707 | 0.33123 |  |  |  |  | 33 |  | ele | ep_solar_pv_G100000811246 | IND | SECI Raj 4 solar farm_-- -- operating | GW | TWh | annual | no
ep_hydro_IN808-765_IND__irena | IND | hydro | e_IN808-765_IND | 2022 | 0.020235 | 0.33123 |  |  |  |  | 33 |  | ele | ep_solar_pv_G100000811250 | IND | Shajapur solar park_2 -- construction | GW | TWh | annual | no
ep_hydro_dam_G100000601827 | IND | hydro | e_w492377703-765_IND | 2004 | 0.29 | 1 | 2012.5 | 41.25 | 1.76 |  | 100 |  | ele | ep_solar_pv_G100000811257 | IND | Thar solar farm_-- -- operating | GW | TWh | annual | no
ep_hydro_dam_G100000601845 | IND | hydro | e_w372701897-765_IND | 1960 | 0.612 | 1 | 1750 | 37.5 | 1.6 |  | 100 |  | ele | ep_solar_pv_G100000811264 | IND | Vijaynagar solar farm_-- -- operating | GW | TWh | annual | no
ep_hydro_dam_G100000601846 | IND | hydro | e_w372701897-765_IND | 1966 | 0.785 | 1 | 1750 | 37.5 | 1.6 |  | 100 |  | ele | ep_solar_pv_G100000833219 | IND | Amazon Solar Farm India - Rajasthan Jaisalmer_-- -- operating | GW | TWh | annual | no
ep_hydro_dam_G100000601847 | IND | hydro | e_IN659-765_IND | 1927 | 0.15 | 1 | 2012.5 | 41.25 | 1.76 |  | 128 |  | ele | ep_solar_pv_G100000833284 | IND | Bhadla (Mahoba) Solar Park_-- -- operating | GW | TWh | annual | no
ep_hydro_dam_G100000601856 | IND | hydro | e_IN10-765_IND | 1994 | 0.54 | 1 | 1750 | 37.5 | 1.6 |  | 100 |  | ele | ep_solar_pv_G100000833302 | IND | BhSP6 Acme solar farm_-- -- operating | GW | TWh | annual | no
ep_hydro_dam_G100000601873 | IND | hydro | e_IN145-400_IND | 2028 | 2.88 | 1 | 1750 | 37.5 | 1.6 |  | 100 |  | ele | ep_solar_pv_G100000833311 | IND | Bikaner (Avaadd) solar farm_-- -- operating | GW | TWh | annual | no
ep_hydro_dam_G100000601885 | IND | hydro | e_w311571096-765_IND | 1960 | 0.115 | 1 | 2012.5 | 41.25 | 1.76 |  | 100 |  | ele | ep_solar_pv_G100000833312 | IND | Bikaner (Mahindra) solar farm_-- -- operating | GW | TWh | annual | no
ep_hydro_dam_G100000601896 | IND | hydro | e_w353914865-765_IND | 1994 | 0.12 | 1 | 2012.5 | 41.25 | 1.76 |  | 100 |  | ele | ep_solar_pv_G100000833326 | IND | Buldhana solar farm_-- -- operating | GW | TWh | annual | no
ep_hydro_dam_G100000601899 | IND | hydro | e_IN583-765_IND | 1956 | 0.288 | 1 | 2012.5 | 41.25 | 1.76 |  | 100 |  | ele | ep_solar_pv_G100000833435 | IND | Gadag Amazon Solar Wind Farm_-- -- operating | GW | TWh | annual | no
ep_hydro_dam_G100000601904 | IND | hydro | e_IN806-765_IND | 1976 | 0.78 | 1 | 1750 | 37.5 | 1.6 |  | 100 |  | ele | ep_solar_pv_G100000833485 | IND | Hapasar solar farm_-- -- construction | GW | TWh | annual | no
ep_hydro_dam_G100000601906 | IND | hydro | e_w698045832-765_IND | 2004 | 1 | 1 | 1750 | 37.5 | 1.6 |  | 100 |  | ele | ep_solar_pv_G100000833532 | IND | Jaisalemer SECI Raj (Renew) solar farm_-- -- construction | GW | TWh | annual | no
ep_hydro_dam_G100000601916 | IND | hydro | e_w429459345-765_IND | 1997 | 0.15 | 1 | 2012.5 | 41.25 | 1.76 |  | 100 |  | ele | ep_solar_pv_G100000833533 | IND | Jaisalmer (Eden) solar farm_-- -- operating | GW | TWh | annual | no
ep_hydro_dam_G100000601920 | IND | hydro | e_w429459345-765_IND | 1979 | 0.9 | 1 | 1750 | 37.5 | 1.6 |  | 100 |  | ele | ep_solar_pv_G100000833534 | IND | Jaisalmer Manufacturing (Adani Group) solar farm_1 -- construction | GW | TWh | annual | no
ep_hydro_dam_G100000601936 | IND | hydro | e_w429459345-765_IND | 1998 | 0.12 | 1 | 2012.5 | 41.25 | 1.76 |  | 100 |  | ele | ep_solar_pv_G100000833535 | IND | Jaisalmer Manufacturing (Adani Group) solar farm_2 -- construction | GW | TWh | annual | no
ep_hydro_dam_G100000601937 | IND | hydro | e_w372701897-765_IND | 2015 | 0.8 | 1 | 1750 | 37.5 | 1.6 |  | 100 |  | ele | ep_solar_pv_G100000833536 | IND | Jaisalmer Manufacturing (Adani Group) solar farm_3 -- construction | GW | TWh | annual | no
ep_hydro_dam_G100000601938 | IND | hydro | e_w439006823-400_IND | 1988 | 0.2 | 1 | 2012.5 | 41.25 | 1.76 |  | 100 |  | ele | ep_solar_pv_G100000833537 | IND | Jaisalmer Manufacturing (Adani Group) solar farm_4 -- construction | GW | TWh | annual | no
ep_hydro_dam_G100000601946 | IND | hydro | e_w429459345-765_IND | 1962 | 0.6 | 1 | 1750 | 37.5 | 1.6 |  | 100 |  | ele | ep_solar_pv_G100000833538 | IND | Jaisalmer Manufacturing (Adani Group) solar farm_5 -- construction | GW | TWh | annual | no
ep_hydro_dam_G100000601948 | IND | hydro | e_w429459345-765_IND | 1999 | 1 | 1 | 1750 | 37.5 | 1.6 |  | 100 |  | ele | ep_solar_pv_G100000833539 | IND | Jaisalmer Manufacturing (Adani Group) solar farm_6 -- construction | GW | TWh | annual | no
ep_hydro_dam_G100000601950 | IND | hydro | e_IN798-765_IND | 1960 | 0.175 | 1 | 2012.5 | 41.25 | 1.76 |  | 100 |  | ele | ep_solar_pv_G100000833540 | IND | Jaisalmer Manufacturing (Adani Group) solar farm_7 -- construction | GW | TWh | annual | no
ep_hydro_dam_G100000601951 | IND | hydro | e_IN798-765_IND | 1965 | 0.18 | 1 | 2012.5 | 41.25 | 1.76 |  | 100 |  | ele | ep_solar_pv_G100000833541 | IND | Jaisalmer Manufacturing (Adani Group) solar farm_8 -- construction | GW | TWh | annual | no
ep_hydro_dam_G100000601954 | IND | hydro | e_IN798-765_IND | 1972 | 0.225 | 1 | 2012.5 | 41.25 | 1.76 |  | 100 |  | ele | ep_solar_pv_G100000833542 | IND | Jaisalmer Manufacturing (Adani Group) solar farm_9 -- construction | GW | TWh | annual | no
ep_hydro_dam_G100000601967 | IND | hydro | e_IN684-765_IND | 1976 | 0.46 | 1 | 1750 | 37.5 | 1.6 |  | 100 |  | ele | ep_solar_pv_G100000833543 | IND | Jaisalmer Manufacturing (Adani Group) solar farm_10 -- construction | GW | TWh | annual | no
ep_hydro_dam_G100000601973 | IND | hydro | e_IN684-765_IND | 1955 | 0.115 | 1 | 2012.5 | 41.25 | 1.76 |  | 100 |  | ele | ep_solar_pv_G100000833544 | IND | Jaisalmer Manufacturing (Adani Group) solar farm_11 -- construction | GW | TWh | annual | no
ep_hydro_dam_G100000601974 | IND | hydro | e_w355560316-765_IND | 1949 | 0.139 | 1 | 2012.5 | 41.25 | 1.76 |  | 106 |  | ele | ep_solar_pv_G100000833545 | IND | Jaisalmer Manufacturing (Adani Group) solar farm_12 -- construction | GW | TWh | annual | no
ep_hydro_dam_G100000601983 | IND | hydro | e_w386153973-765_IND | 1965 | 0.2 | 1 | 2012.5 | 41.25 | 1.76 |  | 100 |  | ele | ep_solar_pv_G100000833546 | IND | Jaisalmer Manufacturing (Adani Group) solar farm_13 -- construction | GW | TWh | annual | no
ep_hydro_dam_G100000601992 | IND | hydro | e_w923365745-765_IND | 1978 | 0.11 | 1 | 2012.5 | 41.25 | 1.76 |  | 100 |  | ele | ep_solar_pv_G100000833547 | IND | Jaisalmer Manufacturing (Adani Group) solar farm_14 -- construction | GW | TWh | annual | no
ep_hydro_dam_G100000602003 | IND | hydro | e_w698045832-765_IND | 2007 | 0.52 | 1 | 1750 | 37.5 | 1.6 |  | 100 |  | ele | ep_solar_pv_G100000833548 | IND | Jaisalmer Manufacturing (Adani Group) solar farm_15 -- construction | GW | TWh | annual | no
ep_hydro_dam_G100000602004 | IND | hydro | e_IN10-765_IND | 2026 | 1 | 1 | 1750 | 37.5 | 1.6 |  | 100 |  | ele | ep_solar_pv_G100000833549 | IND | Jaisalmer Manufacturing (Adani Group) solar farm_16 -- construction | GW | TWh | annual | no
ep_hydro_dam_G100000602013 | IND | hydro | e_w408924420-765_IND | 1986 | 0.16 | 1 | 2012.5 | 41.25 | 1.76 |  | 100 |  | ele | ep_solar_pv_G100000833550 | IND | Jaisalmer Manufacturing (Adani Group) solar farm_17 -- construction | GW | TWh | annual | no
ep_hydro_dam_G100000602014 | IND | hydro | e_IN806-765_IND | 1958 | 0.161 | 1 | 2012.5 | 41.25 | 1.76 |  | 100 |  | ele | ep_solar_pv_G100000833551 | IND | Jaisalmer Manufacturing (Adani Group) solar farm_18 -- construction | GW | TWh | annual | no
ep_hydro_dam_G100000602017 | IND | hydro | e_IN684-765_IND | 2026 | 0.96 | 1 | 1750 | 37.5 | 1.6 |  | 100 |  | ele | ep_solar_pv_G100000833552 | IND | Jaisalmer Manufacturing (Adani Group) solar farm_19 -- construction | GW | TWh | annual | no
ep_hydro_dam_G100000602018 | IND | hydro | e_IN10-765_IND | 1978 | 0.396 | 1 | 1750 | 37.5 | 1.6 |  | 100 |  | ele | ep_solar_pv_G100000833553 | IND | Jaisalmer Manufacturing (Adani Group) solar farm_20 -- construction | GW | TWh | annual | no
ep_hydro_dam_G100000602023 | IND | hydro | e_IN798-765_IND | 2005 | 0.15 | 1 | 2012.5 | 41.25 | 1.76 |  | 100 |  | ele | ep_solar_pv_G100000833587 | IND | Jodhpur Manufacturing (Azure Power) solar farm_2 -- construction | GW | TWh | annual | no
ep_hydro_dam_G100000602024 | IND | hydro | e_w311571096-765_IND | 1968 | 0.172 | 1 | 2012.5 | 41.25 | 1.76 |  | 100 |  | ele | ep_solar_pv_G100000833683 | IND | Kutchh Manufacturing (Adani Group) solar farm_1 -- construction | GW | TWh | annual | no
ep_hydro_dam_G100000602026 | IND | hydro | e_IN42-765_IND | 1975 | 0.198 | 1 | 2012.5 | 41.25 | 1.76 |  | 100 |  | ele | ep_solar_pv_G100000833685 | IND | Kutchh Manufacturing (Adani Group) solar farm_3 -- construction | GW | TWh | annual | no
ep_hydro_dam_G100000602031 | IND | hydro | e_IN10-765_IND | 2000 | 0.6 | 1 | 1750 | 37.5 | 1.6 |  | 100 |  | ele | ep_solar_pv_G100000833862 | IND | Pavagada (Tata) II solar farm_-- -- operating | GW | TWh | annual | no
ep_hydro_dam_G100000602034 | IND | hydro | e_IN607-765_IND | 1985 | 0.25 | 1 | 2012.5 | 41.25 | 1.76 |  | 100 |  | ele | ep_solar_pv_G100000833897 | IND | Rajasthan (Avaada) solar farm_-- -- operating | GW | TWh | annual | no
ep_hydro_dam_G100000602036 | IND | hydro | e_w196933682-765_IND | 1962 | 0.3 | 1 | 2012.5 | 41.25 | 1.76 |  | 100 |  | ele | ep_solar_pv_G100000834010 | IND | Surendranagar solar farm_-- -- operating | GW | TWh | annual | no
ep_hydro_dam_G100000602038 | IND | hydro | e_w1206014676-765_IND | 1960 | 0.3 | 1 | 2012.5 | 41.25 | 1.76 |  | 100 |  | ele | ep_solar_pv_G100001022332 | IND | Kutchh Manufacturing (Adani Group) solar farm_6 -- construction | GW | TWh | annual | no
ep_hydro_dam_G100000602052 | IND | hydro | e_IN10-765_IND | 2025 | 0.206 | 1 | 2012.5 | 41.25 | 1.76 |  | 100 |  | ele | ep_solar_pv_G100001022334 | IND | Dayapar hybrid solar farm_-- -- construction | GW | TWh | annual | no
ep_hydro_dam_G100000602054 | IND | hydro | e_w355560316-765_IND | 1964 | 1.035 | 1 | 1750 | 37.5 | 1.6 |  | 100 |  | ele | ep_solar_pv_G100001022336 | IND | Gujarat hybrid solar farm_-- -- construction | GW | TWh | annual | no
ep_hydro_dam_G100000602068 | IND | hydro | e_w315823978-765_IND | 1982 | 0.77 | 1 | 1750 | 37.5 | 1.6 |  | 100 |  | ele | ep_solar_pv_G100001022383 | IND | Khavda (JSW) solar farm_-- -- construction | GW | TWh | annual | no
ep_hydro_dam_G100000602089 | IND | hydro | e_IN42-765_IND | 2006 | 1 | 1 | 1750 | 37.5 | 1.6 |  | 100 |  | ele | ep_solar_pv_G100001022385 | IND | Khavda (Engie) solar farm_-- -- construction | GW | TWh | annual | no
ep_hydro_dam_G100000602102 | IND | hydro | e_w331275940-765_IND | 1974 | 0.3 | 1 | 2012.5 | 41.25 | 1.76 |  | 100 |  | ele | ep_solar_pv_G100001022386 | IND | Khavda (NHPC) solar farm_-- -- construction | GW | TWh | annual | no
ep_hydro_dam_G100000602105 | IND | hydro | e_w409112085-765_IND | 1988 | 0.32 | 1 | 1750 | 37.5 | 1.6 |  | 100 |  | ele | ep_solar_pv_G100001022388 | IND | Khavda (NTPC) solar farm_-- -- construction | GW | TWh | annual | no
ep_hydro_dam_G100000602107 | IND | hydro | e_IN684-765_IND | 1967 | 0.24 | 1 | 2012.5 | 41.25 | 1.76 |  | 100 |  | ele | ep_solar_pv_G100001022389 | IND | Khavda (SJVN) solar farm_-- -- construction | GW | TWh | annual | no
ep_hydro_dam_G100000604226 | IND | hydro | e_IN684-765_IND | 1973 | 0.51 | 1 | 1750 | 37.5 | 1.6 |  | 100 |  | ele | ep_solar_pv_G100001022399 | IND | Kutch (NTPC) Solar Park_2 -- construction | GW | TWh | annual | no
ep_hydro_dam_G100000604515 | IND | hydro | e_w514344408-765_IND | 2028 | 0.66 | 1 | 1750 | 37.5 | 1.6 |  | 100 |  | ele | ep_solar_pv_G100001022400 | IND | Kutch (NTPC) Solar Park_3 -- construction | GW | TWh | annual | no
ep_hydro_dam_G100000604539 | IND | hydro | e_IN42-765_IND | 2028 | 0.3 | 1 | 2012.5 | 41.25 | 1.76 |  | 100 |  | ele | ep_solar_pv_G100001022512 | IND | Barethi solar park_-- -- construction | GW | TWh | annual | no
ep_hydro_dam_G100000604574 | IND | hydro | e_IN684-765_IND | 2025 | 0.23 | 1 | 2012.5 | 41.25 | 1.76 |  | 100 |  | ele | ep_solar_pv_G100001022750 | IND | Bhadla III Solar Park_-- -- operating | GW | TWh | annual | no
ep_hydro_dam_IN264-765_IND | IND | hydro | e_IN264-765_IND | 2006 | 0.06 | 1 | 2012.5 | 41.25 | 1.76 |  | 100 |  | ele | ep_solar_pv_G100001022905 | IND | Khavda (KPI) solar farm_-- -- construction | GW | TWh | annual | no
ep_hydro_dam_IN486-765_IND | IND | hydro | e_IN486-765_IND | 1986 | 0.05 | 1 | 2362.5 | 48.75 | 1.92 |  | 100 |  | ele | ep_solar_pv_G100001022907 | IND | Surendranagar (Engie) solar farm_-- -- construction | GW | TWh | annual | no
ep_hydro_dam_IN798-765_IND | IND | hydro | e_IN798-765_IND | 1943 | 0.059 | 1 | 2012.5 | 41.25 | 1.76 |  | 112 |  | ele | ep_solar_pv_G100001022989 | IND | Phalodi solar farm_-- -- construction | GW | TWh | annual | no
ep_hydro_dam_IN798-765_IND | IND | hydro | e_IN798-765_IND | 1957 | 0.052 | 1 | 2012.5 | 41.25 | 1.76 |  | 100 |  | ele | ep_solar_pv_G100001022990 | IND | Khavda (Adani) solar farm_-- -- operating | GW | TWh | annual | no
ep_hydro_dam_IN798-765_IND | IND | hydro | e_IN798-765_IND | 1964 | 0.054 | 1 | 2012.5 | 41.25 | 1.76 |  | 100 |  | ele | ep_solar_pv_G100001023019 | IND | Bikaner (Brookfield) solar farm_-- -- operating | GW | TWh | annual | no
ep_hydro_dam_IN798-765_IND | IND | hydro | e_IN798-765_IND | 1966 | 0.1 | 1 | 2012.5 | 41.25 | 1.76 |  | 100 |  | ele | ep_solar_pv_G100001023022 | IND | Khavda (NLC) solar farm_-- -- construction | GW | TWh | annual | no
ep_hydro_dam_IN798-765_IND | IND | hydro | e_IN798-765_IND | 1970 | 0.06 | 1 | 2012.5 | 41.25 | 1.76 |  | 100 |  | ele | ep_solar_pv_G100001023025 | IND | Khavda (SAEL) solar farm_-- -- construction | GW | TWh | annual | no
ep_hydro_dam_IN798-765_IND | IND | hydro | e_IN798-765_IND | 1971 | 0.07 | 1 | 2012.5 | 41.25 | 1.76 |  | 100 |  | ele | ep_solar_pv_G100001023035 | IND | Bikaner (Ayana) II solar farm_-- -- operating | GW | TWh | annual | no
ep_hydro_dam_IN798-765_IND | IND | hydro | e_IN798-765_IND | 1987 | 0.075 | 1 | 2012.5 | 41.25 | 1.76 |  | 100 |  | ele | ep_solar_pv_G100001023083 | IND | Khavda (NLC) II solar farm_-- -- construction | GW | TWh | annual | no
ep_hydro_dam_IN798-765_IND | IND | hydro | e_IN798-765_IND | 2015 | 0.06 | 1 | 2012.5 | 41.25 | 1.76 |  | 100 |  | ele | ep_solar_pv_G100001023117 | IND | Khavda (Adani) II solar farm_-- -- construction | GW | TWh | annual | no
ep_hydro_dam_IN806-765_IND | IND | hydro | e_IN806-765_IND | 1961 | 0.045 | 1 | 2362.5 | 48.75 | 1.92 |  | 100 |  | ele | ep_solar_pv_G100001023207 | IND | Barmer (Juniper) IV solar farm_-- -- construction | GW | TWh | annual | no
ep_hydro_dam_IN806-765_IND | IND | hydro | e_IN806-765_IND | 1977 | 0.048 | 1 | 2362.5 | 48.75 | 1.92 |  | 100 |  | ele | ep_solar_pv_G100001023208 | IND | Bhadla (Juniper) II solar farm_-- -- construction | GW | TWh | annual | no
ep_hydro_dam_w1099365556-400_IND | IND | hydro | e_w1099365556-400_IND | 1983 | 0.105 | 1 | 2012.5 | 41.25 | 1.76 |  | 100 |  | ele | ep_solar_pv_G100001023214 | IND | Solapur (ReNew) hybrid solar farm_-- -- construction | GW | TWh | annual | no
ep_hydro_dam_w116541259-400_IND | IND | hydro | e_w116541259-400_IND | 1998 | 0.068 | 1 | 2012.5 | 41.25 | 1.76 |  | 100 |  | ele | ep_solar_pv_G100001023219 | IND | Jaisalmer (ReNew) solar farm_-- -- operating | GW | TWh | annual | no
ep_hydro_dam_w118228036-400_IND | IND | hydro | e_w118228036-400_IND | 1957 | 0.063 | 1 | 2012.5 | 41.25 | 1.76 |  | 100 |  | ele | ep_solar_pv_G100001023226 | IND | Bikaner (Tata) II solar farm_-- -- operating | GW | TWh | annual | no
ep_hydro_dam_w118228036-400_IND | IND | hydro | e_w118228036-400_IND | 1959 | 0.08 | 1 | 2012.5 | 41.25 | 1.76 |  | 100 |  | ele | ep_solar_pv_G100001023268 | IND | Babra (CleanMax) solar farm_-- -- operating | GW | TWh | annual | no
ep_hydro_dam_w196933682-765_IND | IND | hydro | e_w196933682-765_IND | 1970 | 0.099 | 1 | 2012.5 | 41.25 | 1.76 |  | 100 |  | ele | ep_solar_pv_G100001023278 | IND | Khandwa solar farm_-- -- operating | GW | TWh | annual | no
ep_hydro_dam_w319423421-765_IND | IND | hydro | e_w319423421-765_IND | 1988 | 0.09 | 1 | 2012.5 | 41.25 | 1.76 |  | 100 |  | ele | ep_solar_pv_G100001023286 | IND | Nokh (Yinson) solar farm_-- -- operating | GW | TWh | annual | no
ep_hydro_dam_w355560316-765_IND | IND | hydro | e_w355560316-765_IND | 1979 | 0.055 | 1 | 2012.5 | 41.25 | 1.76 |  | 100 |  | ele | ep_solar_pv_G100001023318 | IND | Khavda (NHPC) II solar farm_-- -- construction | GW | TWh | annual | no
ep_hydro_dam_w374367235-400_IND | IND | hydro | e_w374367235-400_IND | 2017 | 0.06 | 1 | 2012.5 | 41.25 | 1.76 |  | 100 |  | ele | ep_solar_pv_G100001023376 | IND | Khavda (SJVN) II solar farm_-- -- construction | GW | TWh | annual | no
ep_hydro_dam_w375941438-400_IND | IND | hydro | e_w375941438-400_IND | 2000 | 0.075 | 1 | 2012.5 | 41.25 | 1.76 |  | 100 |  | ele | ep_solar_pv_G100001023394 | IND | Khavda (SJVN) IV solar farm_-- -- construction | GW | TWh | annual | no
ep_hydro_dam_w386153973-765_IND | IND | hydro | e_w386153973-765_IND | 1937 | 0.05 | 1 | 2362.5 | 48.75 | 1.92 |  | 118 |  | ele | ep_solar_pv_G100001023409 | IND | Koppal solar farm_-- -- construction | GW | TWh | annual | no
ep_hydro_dam_w423702239-765_IND | IND | hydro | e_w423702239-765_IND | 1999 | 0.045 | 1 | 2362.5 | 48.75 | 1.92 |  | 100 |  | ele | ep_solar_pv_G100001023411 | IND | Koppal (Tata) II solar farm_-- -- construction | GW | TWh | annual | no
ep_hydro_dam_w429459345-765_IND | IND | hydro | e_w429459345-765_IND | 1985 | 0.1 | 1 | 2012.5 | 41.25 | 1.76 |  | 100 |  | ele | ep_solar_pv_G100001023421 | IND | Banaskantha (Hinduja) solar farm_2 -- construction | GW | TWh | annual | no
ep_hydro_dam_w439006823-400_IND | IND | hydro | e_w439006823-400_IND | 1984 | 0.05 | 1 | 2362.5 | 48.75 | 1.92 |  | 100 |  | ele | ep_solar_pv_G100001023422 | IND | Banaskantha (Hinduja) solar farm_3 -- construction | GW | TWh | annual | no
ep_hydro_dam_w473902678-765_IND | IND | hydro | e_w473902678-765_IND | 1976 | 0.06 | 1 | 2012.5 | 41.25 | 1.76 |  | 100 |  | ele | ep_solar_pv_G100001023434 | IND | Kandikayapalle solar farm_-- -- construction | GW | TWh | annual | no
ep_hydro_dam_w473902678-765_IND | IND | hydro | e_w473902678-765_IND | 1997 | 0.075 | 1 | 2012.5 | 41.25 | 1.76 |  | 100 |  | ele | ep_solar_pv_G100001023436 | IND | GIPCL RE Park Ph-I solar farm_-- -- construction | GW | TWh | annual | no
ep_hydro_dam_w473902678-765_IND | IND | hydro | e_w473902678-765_IND | 2002 | 0.072 | 1 | 2012.5 | 41.25 | 1.76 |  | 100 |  | ele | ep_solar_pv_G100001023437 | IND | GIPCL RE Park Ph-III solar farm_-- -- construction | GW | TWh | annual | no
ep_hydro_ps_G100000601848 | IND |  | e_IN659-765_IND | 1927 | 0.15 | 1 | 1449 | 33 | 1.32 |  | 128 |  | ele | ep_solar_pv_G100001023454 | IND | Phalodi (Adani Solar) solar farm_-- -- operating | GW | TWh | annual | no
ep_hydro_ps_G100000601890 | IND |  | e_w473902678-765_IND | 2008 | 0.25 | 1 | 1449 | 33 | 1.32 |  | 100 |  | ele | ep_solar_pv_G100001023455 | IND | Pokaran solar farm_-- -- operating | GW | TWh | annual | no
ep_hydro_ps_G100000601914 | IND |  | e_IN798-765_IND | 1987 | 0.4 | 1 | 1260 | 30 | 1.2 |  | 100 |  | ele | ep_solar_pv_G100001023458 | IND | Nokh Solar Park_2 -- construction | GW | TWh | annual | no
ep_hydro_ps_G100000601915 | IND |  | e_IN488-765_IND | 1990 | 0.24 | 1 | 1449 | 33 | 1.32 |  | 100 |  | ele | ep_solar_pv_G100001023474 | IND | Project Jai solar farm_-- -- operating | GW | TWh | annual | no
ep_hydro_ps_G100000601949 | IND |  | e_IN798-765_IND | 2025 | 0.5 | 1 | 1260 | 30 | 1.2 |  | 100 |  | ele | ep_solar_pv_G100001048080 | IND | Agar solar park_Unit 5 -- operating | GW | TWh | annual | no
ep_hydro_ps_G100000602022 | IND |  | e_w149822703-400_IND | 2007 | 0.9 | 1 | 1260 | 30 | 1.2 |  | 100 |  | ele | ep_solar_pv_G100001048282 | IND | Badi Sid solar farm_-- -- operating | GW | TWh | annual | no
ep_hydro_ps_G100000602045 | IND |  | e_IN529-765_IND | 2005 | 1.2 | 1 | 1260 | 30 | 1.2 |  | 100 |  | ele | ep_solar_thermal_014 | IND | Aggregated Plant -- operating | GW | TWh | annual | yes
ep_hydro_ps_G100000602067 | IND |  | e_w315823978-765_IND | 2001 | 0.9 | 1 | 1260 | 30 | 1.2 |  | 100 |  | ele | ep_solar_thermal_067 | IND | Aggregated Plant -- operating | GW | TWh | annual | yes
ep_hydro_ps_G100000604732 | IND |  | e_w315823978-765_IND | 2025 | 1.2 | 1 | 1260 | 30 | 1.2 |  | 100 |  | ele | ep_windon_042__irena | IND | Aggregated Plant - IRENA Gap - 42_Missing Onshore wind energy Capacity -- operating | GW | TWh | annual | yes
ep_hydro_ps_G100000604872 | IND |  | e_IN42-765_IND | 2025 | 1 | 1 | 1260 | 30 | 1.2 |  | 100 |  | ele | ep_windon_047__irena | IND | Aggregated Plant - IRENA Gap - 47_Missing Onshore wind energy Capacity -- operating | GW | TWh | annual | yes
ep_hydro_ps_G100000604909 | IND |  | e_w409112085-765_IND | 1999 | 0.6 | 1 | 1260 | 30 | 1.2 |  | 100 |  | ele | ep_windon_048__irena | IND | Aggregated Plant - IRENA Gap - 48_Missing Onshore wind energy Capacity -- operating | GW | TWh | annual | yes
ep_hydro_ps_G100001030364 | IND |  | e_w923365745-765_IND | 1980 | 0.706 | 1 | 1260 | 30 | 1.2 |  | 100 |  | ele | ep_windon_wind_012 | IND | Aggregated Plant -- operating | GW | TWh | annual | yes
ep_hydro_ps_w429459345-765_IND | IND |  | e_w429459345-765_IND | 2026 | 0.08 | 1 | 1449 | 33 | 1.32 |  | 100 |  | ele | ep_windon_wind_021 | IND | Aggregated Plant -- operating | GW | TWh | annual | yes
ep_hydro_ror_G100000601826 | IND | hydro | e_IN10-765_IND | 2010 | 0.192 | 1 | 1771 | 45.375 | 2.2 |  | 100 |  | ele | ep_windon_wind_029 | IND | Aggregated Plant -- operating | GW | TWh | annual | yes
ep_hydro_ror_G100000601829 | IND | hydro | e_w372701897-765_IND | 1985 | 0.134 | 1 | 1771 | 45.375 | 2.2 |  | 100 |  | ele | ep_windon_wind_033 | IND | Aggregated Plant -- operating | GW | TWh | annual | yes
ep_hydro_ror_G100000601832 | IND | hydro | e_IN10-765_IND | 2008 | 0.45 | 1 | 1540 | 41.25 | 2 |  | 100 |  | ele | ep_windon_wind_034 | IND | Aggregated Plant -- operating | GW | TWh | annual | yes
ep_hydro_ror_G100000601833 | IND | hydro | e_IN10-765_IND | 2015 | 0.45 | 1 | 1540 | 41.25 | 2 |  | 100 |  | ele | ep_windon_wind_036 | IND | Aggregated Plant -- operating | GW | TWh | annual | yes
ep_hydro_ror_G100000601834 | IND | hydro | e_IN10-765_IND | 1980 | 0.18 | 1 | 1771 | 45.375 | 2.2 |  | 100 |  | ele | ep_windon_wind_037 | IND | Aggregated Plant -- construction | GW | TWh | annual | yes
ep_hydro_ror_G100000601835 | IND | hydro | e_IN10-765_IND | 2022 | 0.18 | 1 | 1771 | 45.375 | 2.2 |  | 100 |  | ele | ep_windon_wind_037 | IND | Aggregated Plant -- operating | GW | TWh | annual | yes
ep_hydro_ror_G100000601840 | IND | hydro | e_IN367-765_IND | 1991 | 0.315 | 1 | 1540 | 41.25 | 2 |  | 100 |  | ele | ep_windon_wind_038 | IND | Aggregated Plant -- operating | GW | TWh | annual | yes
ep_hydro_ror_G100000601844 | IND | hydro | e_IN42-765_IND | 2003 | 0.3 | 1 | 1771 | 45.375 | 2.2 |  | 100 |  | ele | ep_windon_wind_039 | IND | Aggregated Plant -- operating | GW | TWh | annual | yes
ep_hydro_ror_G100000601857 | IND | hydro | e_IN10-765_IND | 2003 | 0.3 | 1 | 1771 | 45.375 | 2.2 |  | 100 |  | ele | ep_windon_wind_040 | IND | Aggregated Plant -- operating | GW | TWh | annual | yes
ep_hydro_ror_G100000601858 | IND | hydro | e_IN10-765_IND | 2012 | 0.231 | 1 | 1771 | 45.375 | 2.2 |  | 100 |  | ele | ep_windon_wind_041 | IND | Aggregated Plant -- operating | GW | TWh | annual | yes
ep_hydro_ror_G100000601860 | IND | hydro | e_IN10-765_IND | 2026 | 0.126 | 1 | 1771 | 45.375 | 2.2 |  | 100 |  | ele | ep_windon_wind_041 | IND | Aggregated Plant -- construction | GW | TWh | annual | yes
ep_hydro_ror_G100000601861 | IND | hydro | e_IN42-765_IND | 1975 | 0.24 | 1 | 1771 | 45.375 | 2.2 |  | 100 |  | ele | ep_windon_wind_042 | IND | Aggregated Plant -- construction | GW | TWh | annual | yes
ep_hydro_ror_G100000601862 | IND | hydro | e_IN42-765_IND | 1980 | 0.144 | 1 | 1771 | 45.375 | 2.2 |  | 100 |  | ele | ep_windon_wind_042 | IND | Aggregated Plant -- operating | GW | TWh | annual | yes
ep_hydro_ror_G100000601865 | IND | hydro | e_IN155-400_IND | 2013 | 0.11 | 1 | 1771 | 45.375 | 2.2 |  | 100 |  | ele | ep_windon_wind_045 | IND | Aggregated Plant -- construction | GW | TWh | annual | yes
ep_hydro_ror_G100000601867 | IND | hydro | e_w372701897-765_IND | 1977 | 0.99 | 1 | 1540 | 41.25 | 2 |  | 100 |  | ele | ep_windon_wind_045 | IND | Aggregated Plant -- operating | GW | TWh | annual | yes
ep_hydro_ror_G100000601872 | IND | hydro | e_w352619220-765_IND | 2005 | 0.28 | 1 | 1771 | 45.375 | 2.2 |  | 100 |  | ele | ep_windon_wind_046 | IND | Aggregated Plant -- operating | GW | TWh | annual | yes
ep_hydro_ror_G100000601879 | IND | hydro | e_IN10-765_IND | 2007 | 0.39 | 1 | 1540 | 41.25 | 2 |  | 100 |  | ele | ep_windon_wind_047 | IND | Aggregated Plant -- operating | GW | TWh | annual | yes
ep_hydro_ror_G100000601889 | IND | hydro | e_w355560316-765_IND | 2001 | 0.24 | 1 | 1771 | 45.375 | 2.2 |  | 100 |  | ele | ep_windon_wind_047 | IND | Aggregated Plant -- construction | GW | TWh | annual | yes
ep_hydro_ror_G100000601909 | IND | hydro | e_IN42-765_IND | 2016 | 0.195 | 1 | 1771 | 45.375 | 2.2 |  | 100 |  | ele | ep_windon_wind_048 | IND | Aggregated Plant -- construction | GW | TWh | annual | yes
ep_hydro_ror_G100000601923 | IND | hydro | e_w375084335-400_IND | 2020 | 0.6 | 1 | 1540 | 41.25 | 2 |  | 100 |  | ele | ep_windon_wind_048 | IND | Aggregated Plant -- operating | GW | TWh | annual | yes
ep_hydro_ror_G100000601926 | IND | hydro | e_IN42-765_IND | 2011 | 1.045 | 1 | 1540 | 41.25 | 2 |  | 100 |  | ele | ep_windon_wind_049 | IND | Aggregated Plant -- operating | GW | TWh | annual | yes
ep_hydro_ror_G100000601929 | IND | hydro | e_IN42-765_IND | 1984 | 0.12 | 1 | 1771 | 45.375 | 2.2 |  | 100 |  | ele | ep_windon_wind_050 | IND | Aggregated Plant -- construction | GW | TWh | annual | yes
ep_hydro_ror_G100000601933 | IND | hydro | e_IN10-765_IND | 2026 | 0.624 | 1 | 1540 | 41.25 | 2 |  | 100 |  | ele | ep_windon_wind_050 | IND | Aggregated Plant -- operating | GW | TWh | annual | yes
ep_hydro_ror_G100000601934 | IND | hydro | e_IN10-765_IND | 2018 | 0.33 | 1 | 1540 | 41.25 | 2 |  | 100 |  | ele | ep_windon_wind_051 | IND | Aggregated Plant -- operating | GW | TWh | annual | yes
ep_hydro_ror_G100000601939 | IND | hydro | e_IN42-765_IND | 2011 | 0.4 | 1 | 1540 | 41.25 | 2 |  | 100 |  | ele | ep_windon_wind_052 | IND | Aggregated Plant -- operating | GW | TWh | annual | yes
ep_hydro_ror_G100000601947 | IND | hydro | e_w429459345-765_IND | 1975 | 0.32 | 1 | 1540 | 41.25 | 2 |  | 100 |  | ele | ep_windon_wind_053 | IND | Aggregated Plant -- operating | GW | TWh | annual | yes
ep_hydro_ror_G100000601953 | IND | hydro | e_IN10-765_IND | 2025 | 0.24 | 1 | 1771 | 45.375 | 2.2 |  | 100 |  | ele | ep_windon_wind_054 | IND | Aggregated Plant -- operating | GW | TWh | annual | yes
ep_hydro_ror_G100000601959 | IND | hydro | e_IN42-765_IND | 2006 | 0.126 | 1 | 1771 | 45.375 | 2.2 |  | 100 |  | ele | ep_windon_wind_054 | IND | Aggregated Plant -- construction | GW | TWh | annual | yes
ep_hydro_ror_G100000601963 | IND | hydro | e_w386018740-765_IND | 2015 | 0.24 | 1 | 1771 | 45.375 | 2.2 |  | 100 |  | ele | ep_windon_wind_055 | IND | Aggregated Plant -- operating | GW | TWh | annual | yes
ep_hydro_ror_G100000601964 | IND | hydro | e_w439006823-400_IND | 2025 | 0.11 | 1 | 1771 | 45.375 | 2.2 |  | 100 |  | ele | ep_windon_wind_056 | IND | Aggregated Plant -- operating | GW | TWh | annual | yes
ep_hydro_ror_G100000601965 | IND | hydro | e_IN806-765_IND | 1997 | 0.18 | 1 | 1771 | 45.375 | 2.2 |  | 100 |  | ele | ep_windon_wind_058 | IND | Aggregated Plant -- operating | GW | TWh | annual | yes
ep_hydro_ror_G100000601970 | IND | hydro | e_IN10-765_IND | 2026 | 0.21 | 1 | 1771 | 45.375 | 2.2 |  | 100 |  | ele | ep_windon_wind_064 | IND | Aggregated Plant -- operating | GW | TWh | annual | yes
ep_hydro_ror_G100000601980 | IND | hydro | e_IN42-765_IND | 2008 | 0.304 | 1 | 1540 | 41.25 | 2 |  | 100 |  | ele | ep_windon_wind_064 | IND | Aggregated Plant -- construction | GW | TWh | annual | yes
ep_hydro_ror_G100000601988 | IND | hydro | e_w374367235-400_IND | 2011 | 0.126 | 1 | 1771 | 45.375 | 2.2 |  | 100 |  | ele | ep_windon_wind_066 | IND | Aggregated Plant -- operating | GW | TWh | annual | yes
ep_hydro_ror_G100000601996 | IND | hydro | e_IN42-765_IND | 2003 | 1.5 | 1 | 1540 | 41.25 | 2 |  | 100 |  | ele | ep_windon_wind_067 | IND | Aggregated Plant -- operating | GW | TWh | annual | yes
ep_hydro_ror_G100000602009 | IND | hydro | e_IN42-765_IND | 2025 | 0.8 | 1 | 1540 | 41.25 | 2 |  | 100 |  | ele | ep_windon_wind_G100000900275 | IND | Kutch (Renew) I wind farm_-- -- operating | GW | TWh | annual | no
ep_hydro_ror_G100000602010 | IND | hydro | e_IN42-765_IND | 2014 | 0.52 | 1 | 1540 | 41.25 | 2 |  | 100 |  | ele | ep_windon_wind_G100000900293 | IND | Kutch (Adani) VIII wind farm_-- -- operating | GW | TWh | annual | no
ep_hydro_ror_G100000602011 | IND | hydro | e_w375084335-400_IND | 2018 | 0.11 | 1 | 1771 | 45.375 | 2.2 |  | 100 |  | ele | ep_windon_wind_G100000900297 | IND | Rosepetal wind farm_-- -- operating | GW | TWh | annual | no
ep_hydro_ror_G100000602019 | IND | hydro | e_w386018740-765_IND | 2008 | 0.234 | 1 | 1771 | 45.375 | 2.2 |  | 100 |  | ele | ep_windon_wind_G100000900300 | IND | Bhuj (Alfanar) wind farm_-- -- operating | GW | TWh | annual | no
ep_hydro_ror_G100000602020 | IND | hydro | e_w923365745-765_IND | 2016 | 0.12 | 1 | 1771 | 45.375 | 2.2 |  | 100 |  | ele | ep_windon_wind_G100000900322 | IND | Gadag (Ayana) wind farm_-- -- operating | GW | TWh | annual | no
ep_hydro_ror_G100000602027 | IND | hydro | e_IN155-400_IND | 2025 | 0.12 | 1 | 1771 | 45.375 | 2.2 |  | 100 |  | ele | ep_windon_wind_G100000900343 | IND | Devbhumi Dwarka SECI-8 (CLP) wind farm_-- -- operating | GW | TWh | annual | no
ep_hydro_ror_G100000602028 | IND | hydro | e_IN42-765_IND | 2014 | 0.412 | 1 | 1540 | 41.25 | 2 |  | 100 |  | ele | ep_windon_wind_G100000900359 | IND | Bothe wind farm_-- -- operating | GW | TWh | annual | no
ep_hydro_ror_G100000602029 | IND | hydro | e_w375084335-400_IND | 2002 | 0.405 | 1 | 1540 | 41.25 | 2 |  | 100 |  | ele | ep_windon_wind_G100000900383 | IND | Tuticorin (Engie) wind farm_-- -- operating | GW | TWh | annual | no
ep_hydro_ror_G100000602030 | IND | hydro | e_IN155-400_IND | 2025 | 0.12 | 1 | 1771 | 45.375 | 2.2 |  | 100 |  | ele | ep_windon_wind_G100000900405 | IND | Chandragiri wind farm_-- -- operating | GW | TWh | annual | no
ep_hydro_ror_G100000602033 | IND | hydro | e_IN10-765_IND | 2026 | 0.85 | 1 | 1540 | 41.25 | 2 |  | 100 |  | ele | ep_windon_wind_G100000900409 | IND | Kutch (Green Infra) I wind farm_-- -- operating | GW | TWh | annual | no
ep_hydro_ror_G100000602037 | IND | hydro | e_IN155-400_IND | 2021 | 0.113 | 1 | 1771 | 45.375 | 2.2 |  | 100 |  | ele | ep_windon_wind_G100000900410 | IND | Kutch (Green Infra) II wind farm_-- -- operating | GW | TWh | annual | no
ep_hydro_ror_G100000602041 | IND | hydro | e_IN10-765_IND | 1987 | 0.69 | 1 | 1540 | 41.25 | 2 |  | 100 |  | ele | ep_windon_wind_G100000900414 | IND | Amidyala (Greenko) wind farm_-- -- operating | GW | TWh | annual | no
ep_hydro_ror_G100000602043 | IND | hydro | e_IN42-765_IND | 1989 | 0.12 | 1 | 1771 | 45.375 | 2.2 |  | 100 |  | ele | ep_windon_wind_G100000900430 | IND | Pinnapuram wind farm_-- -- construction | GW | TWh | annual | no
ep_hydro_ror_G100000602044 | IND | hydro | e_IN529-765_IND | 2004 | 0.25 | 1 | 1771 | 45.375 | 2.2 |  | 100 |  | ele | ep_windon_wind_G100000900440 | IND | Poovani wind farm_-- -- operating | GW | TWh | annual | no
ep_hydro_ror_G100000602047 | IND | hydro | e_IN42-765_IND | 2020 | 0.111 | 1 | 1771 | 45.375 | 2.2 |  | 100 |  | ele | ep_windon_wind_G100000900509 | IND | Dayapur (INOX) wind farm_-- -- operating | GW | TWh | annual | no
ep_hydro_ror_G100000602050 | IND | hydro | e_IN10-765_IND | 2010 | 0.12 | 1 | 1771 | 45.375 | 2.2 |  | 100 |  | ele | ep_windon_wind_G100000900521 | IND | Thoothukudi wind farm_-- -- operating | GW | TWh | annual | no
ep_hydro_ror_G100000602053 | IND | hydro | e_IN10-765_IND | 1932 | 0.11 | 1 | 1771 | 45.375 | 2.2 |  | 123 |  | ele | ep_windon_wind_G100000900522 | IND | Tiruppur wind farm_-- -- operating | GW | TWh | annual | no
ep_hydro_ror_G100000602057 | IND | hydro | e_IN42-765_IND | 2025 | 0.45 | 1 | 1540 | 41.25 | 2 |  | 100 |  | ele | ep_windon_wind_G100000900523 | IND | Tuticorin wind farm_-- -- construction | GW | TWh | annual | no
ep_hydro_ror_G100000602058 | IND | hydro | e_IN42-765_IND | 2015 | 0.33 | 1 | 1540 | 41.25 | 2 |  | 100 |  | ele | ep_windon_wind_G100000900547 | IND | Maniyachi wind farm_-- -- operating | GW | TWh | annual | no
ep_hydro_ror_G100000602069 | IND | hydro | e_IN145-400_IND | 2026 | 2 | 1 | 1540 | 41.25 | 2 |  | 100 |  | ele | ep_windon_wind_G100000900563 | IND | Kutch (Alfanar) wind farm_-- -- operating | GW | TWh | annual | no
ep_hydro_ror_G100000602075 | IND | hydro | e_IN42-765_IND | 2025 | 0.52 | 1 | 1540 | 41.25 | 2 |  | 100 |  | ele | ep_windon_wind_G100000900575 | IND | Theni - Ambasamudram wind farm_-- -- operating | GW | TWh | annual | no
ep_hydro_ror_G100000602082 | IND | hydro | e_IN155-400_IND | 2013 | 0.132 | 1 | 1771 | 45.375 | 2.2 |  | 100 |  | ele | ep_windon_wind_G100000900668 | IND | Kutch (Renew) II wind farm_-- -- operating | GW | TWh | annual | no
ep_hydro_ror_G100000602083 | IND | hydro | e_w116541259-400_IND | 2016 | 0.16 | 1 | 1771 | 45.375 | 2.2 |  | 100 |  | ele | ep_windon_wind_G100000900704 | IND | Dhar (SBESS) I wind farm_-- -- operating | GW | TWh | annual | no
ep_hydro_ror_G100000602093 | IND | hydro | e_IN42-765_IND | 2024 | 0.15 | 1 | 1771 | 45.375 | 2.2 |  | 100 |  | ele | ep_windon_wind_G100000900707 | IND | Kutch (Sitac) wind farm_-- -- operating | GW | TWh | annual | no
ep_hydro_ror_G100000602111 | IND | hydro | e_IN10-765_IND | 1996 | 0.48 | 1 | 1540 | 41.25 | 2 |  | 100 |  | ele | ep_windon_wind_G100000900774 | IND | Kutch (Torrent) I wind farm_-- -- operating | GW | TWh | annual | no
ep_hydro_ror_G100000602112 | IND | hydro | e_IN10-765_IND | 2013 | 0.24 | 1 | 1771 | 45.375 | 2.2 |  | 100 |  | ele | ep_windon_wind_G100000921159 | IND | Hombal wind farm_-- -- construction | GW | TWh | annual | no
ep_hydro_ror_G100000602115 | IND | hydro | e_w355560316-765_IND | 1989 | 0.46 | 1 | 1540 | 41.25 | 2 |  | 100 |  | ele | ep_windon_wind_G100000921169 | IND | Karnataka (Torrent) wind farm_-- -- construction | GW | TWh | annual | no
ep_hydro_ror_G100000602116 | IND | hydro | e_IN42-765_IND | 2026 | 0.444 | 1 | 1540 | 41.25 | 2 |  | 100 |  | ele | ep_windon_wind_G100000921172 | IND | Karnataka hybrid (Tata Power) wind farm_-- -- construction | GW | TWh | annual | no
ep_hydro_ror_G100000602117 | IND | hydro | e_IN42-765_IND | 2006 | 0.4 | 1 | 1540 | 41.25 | 2 |  | 100 |  | ele | ep_windon_wind_G100000921185 | IND | Kutch (Renew) V wind farm_-- -- operating | GW | TWh | annual | no
ep_hydro_ror_G100000602118 | IND | hydro | e_IN42-765_IND | 2022 | 0.12 | 1 | 1771 | 45.375 | 2.2 |  | 100 |  | ele | ep_windon_wind_G100000921187 | IND | Maharashtra (Renew) wind farm_-- -- construction | GW | TWh | annual | no
ep_hydro_ror_G100000604527 | IND | hydro | e_IN10-765_IND | 2026 | 0.54 | 1 | 1540 | 41.25 | 2 |  | 100 |  | ele | ep_windon_wind_G100000921214 | IND | Tamil Nadu (Evergreen) wind farm_-- -- operating | GW | TWh | annual | no
ep_hydro_ror_G100000604580 | IND | hydro | e_IN10-765_IND | 2027 | 0.382 | 1 | 1540 | 41.25 | 2 |  | 100 |  | ele | ep_windon_wind_G100000921220 | IND | Tondehal wind farm_-- -- construction | GW | TWh | annual | no
ep_hydro_ror_IN10-765_IND | IND | hydro | e_IN10-765_IND | 1971 | 0.045 | 1 | 2079 | 53.625 | 2.4 |  | 100 |  | ele | ep_windon_wind_G100000921221 | IND | Tuticorin (Green Infra) wind farm_-- -- operating | GW | TWh | annual | no
ep_hydro_ror_IN10-765_IND | IND | hydro | e_IN10-765_IND | 1973 | 0.066 | 1 | 1771 | 45.375 | 2.2 |  | 100 |  | ele | ep_windon_wind_G100000927880 | IND | Brahamvel wind farm_-- -- operating | GW | TWh | annual | no
ep_hydro_ror_IN10-765_IND | IND | hydro | e_IN10-765_IND | 1978 | 0.105 | 1 | 1771 | 45.375 | 2.2 |  | 100 |  | ele | ep_windon_wind_G100000927881 | IND | Chakla (Suzlon) I wind farm_-- -- operating | GW | TWh | annual | no
ep_hydro_ror_IN10-765_IND | IND | hydro | e_IN10-765_IND | 1983 | 0.045 | 1 | 2079 | 53.625 | 2.4 |  | 100 |  | ele | ep_windon_wind_G100000927886 | IND | Ghatnandre wind farm_-- -- operating | GW | TWh | annual | no
ep_hydro_ror_IN10-765_IND | IND | hydro | e_IN10-765_IND | 1988 | 0.045 | 1 | 2079 | 53.625 | 2.4 |  | 100 |  | ele | ep_windon_wind_G100000927905 | IND | Sidhpur wind farm_-- -- operating | GW | TWh | annual | no
ep_hydro_ror_IN10-765_IND | IND | hydro | e_IN10-765_IND | 1989 | 0.164 | 1 | 1857.3902 | 47.689 | 2.2561 |  | 100 |  | ele | ep_windon_wind_G100000927918 | IND | Ahmednagar (O2) wind farm_-- -- construction | GW | TWh | annual | no
ep_hydro_ror_IN10-765_IND | IND | hydro | e_IN10-765_IND | 2000 | 0.105 | 1 | 1771 | 45.375 | 2.2 |  | 100 |  | ele | ep_windon_wind_G100000927919 | IND | Ahmednagar (SJVN) wind farm_-- -- construction | GW | TWh | annual | no
ep_hydro_ror_IN10-765_IND | IND | hydro | e_IN10-765_IND | 2001 | 0.086 | 1 | 1771 | 45.375 | 2.2 |  | 100 |  | ele | ep_windon_wind_G100000927922 | IND | Jaisalmer (Adani) hybrid I wind farm_-- -- construction | GW | TWh | annual | no
ep_hydro_ror_IN10-765_IND | IND | hydro | e_IN10-765_IND | 2011 | 0.1 | 1 | 1771 | 45.375 | 2.2 |  | 100 |  | ele | ep_windon_wind_G100000927926 | IND | Koppal (Scatec) wind farm_-- -- construction | GW | TWh | annual | no
ep_hydro_ror_IN10-765_IND | IND | hydro | e_IN10-765_IND | 2012 | 0.07 | 1 | 1771 | 45.375 | 2.2 |  | 100 |  | ele | ep_windon_wind_G100001022054 | IND | Kutch (Continuum) wind farm_-- -- construction | GW | TWh | annual | no
ep_hydro_ror_IN10-765_IND | IND | hydro | e_IN10-765_IND | 2013 | 0.045 | 1 | 2079 | 53.625 | 2.4 |  | 100 |  | ele | ep_windon_wind_G100001022105 | IND | Koppal (Renew) hybrid wind farm_-- -- operating | GW | TWh | annual | no
ep_hydro_ror_IN10-765_IND | IND | hydro | e_IN10-765_IND | 2025 | 0.1 | 1 | 1771 | 45.375 | 2.2 |  | 100 |  | ele | ep_windon_wind_G100001022204 | IND | Hatalageri wind farm_-- -- construction | GW | TWh | annual | no
ep_hydro_ror_IN10-765_IND | IND | hydro | e_IN10-765_IND | 2028 | 0.066 | 1 | 1771 | 45.375 | 2.2 |  | 100 |  | ele | ep_windon_wind_G100001048410 | IND | Andhra Pradesh (ArcelorMittal) wind farm_-- -- construction | GW | TWh | annual | no
ep_hydro_ror_IN155-400_IND | IND | hydro | e_IN155-400_IND | 1995 | 0.05 | 1 | 2079 | 53.625 | 2.4 |  | 100 |  | PRE | ep_het_disposal | IND | HET free disposal (Phase 1 feasibility bridge) | GW | TWh | daynite | no
ep_hydro_ror_IN155-400_IND | IND | hydro | e_IN155-400_IND | 2000 | 0.06 | 1 | 1771 | 45.375 | 2.2 |  | 100
ep_hydro_ror_IN155-400_IND | IND | hydro | e_IN155-400_IND | 2015 | 0.096 | 1 | 1771 | 45.375 | 2.2 |  | 100
ep_hydro_ror_IN155-400_IND | IND | hydro | e_IN155-400_IND | 2017 | 0.193 | 1 | 1771 | 45.375 | 2.2 |  | 100
ep_hydro_ror_IN260-400_IND | IND | hydro | e_IN260-400_IND | 1979 | 0.12 | 1 | 1771 | 45.375 | 2.2 |  | 100
ep_hydro_ror_IN260-400_IND | IND | hydro | e_IN260-400_IND | 1992 | 0.06 | 1 | 1771 | 45.375 | 2.2 |  | 100
ep_hydro_ror_IN367-765_IND | IND | hydro | e_IN367-765_IND | 2001 | 0.06 | 1 | 1771 | 45.375 | 2.2 |  | 100
ep_hydro_ror_IN42-765_IND | IND | hydro | e_IN42-765_IND | 1967 | 0.051 | 1 | 1771 | 45.375 | 2.2 |  | 100
ep_hydro_ror_IN42-765_IND | IND | hydro | e_IN42-765_IND | 1978 | 0.06 | 1 | 1771 | 45.375 | 2.2 |  | 100
ep_hydro_ror_IN42-765_IND | IND | hydro | e_IN42-765_IND | 1984 | 0.09 | 1 | 1771 | 45.375 | 2.2 |  | 100
ep_hydro_ror_IN42-765_IND | IND | hydro | e_IN42-765_IND | 1991 | 0.063 | 1 | 1771 | 45.375 | 2.2 |  | 100
ep_hydro_ror_IN42-765_IND | IND | hydro | e_IN42-765_IND | 1992 | 0.072 | 1 | 1771 | 45.375 | 2.2 |  | 100
ep_hydro_ror_IN42-765_IND | IND | hydro | e_IN42-765_IND | 2017 | 0.1 | 1 | 1771 | 45.375 | 2.2 |  | 100
ep_hydro_ror_IN42-765_IND | IND | hydro | e_IN42-765_IND | 2020 | 0.099 | 1 | 1771 | 45.375 | 2.2 |  | 100
ep_hydro_ror_IN42-765_IND | IND | hydro | e_IN42-765_IND | 2021 | 0.1 | 1 | 1771 | 45.375 | 2.2 |  | 100
ep_hydro_ror_IN42-765_IND | IND | hydro | e_IN42-765_IND | 2023 | 0.06 | 1 | 1771 | 45.375 | 2.2 |  | 100
ep_hydro_ror_IN486-765_IND | IND | hydro | e_IN486-765_IND | 1989 | 0.09 | 1 | 1771 | 45.375 | 2.2 |  | 100
ep_hydro_ror_IN586-765_IND | IND | hydro | e_IN586-765_IND | 1962 | 0.072 | 1 | 1771 | 45.375 | 2.2 |  | 100
ep_hydro_ror_IN659-765_IND | IND | hydro | e_IN659-765_IND | 1987 | 0.08 | 1 | 1771 | 45.375 | 2.2 |  | 100
ep_hydro_ror_w1206014676-765_IND | IND | hydro | e_w1206014676-765_IND | 1999 | 0.05 | 1 | 2079 | 53.625 | 2.4 |  | 100
ep_hydro_ror_w311571096-765_IND | IND | hydro | e_w311571096-765_IND | 1973 | 0.099 | 1 | 1771 | 45.375 | 2.2 |  | 100
ep_hydro_ror_w352619220-765_IND | IND | hydro | e_w352619220-765_IND | 1992 | 0.094 | 1 | 1771 | 45.375 | 2.2 |  | 100
ep_hydro_ror_w372701897-765_IND | IND | hydro | e_w372701897-765_IND | 1955 | 0.078 | 1 | 1771 | 45.375 | 2.2 |  | 100
ep_hydro_ror_w372701897-765_IND | IND | hydro | e_w372701897-765_IND | 1956 | 0.078 | 1 | 1771 | 45.375 | 2.2 |  | 100
ep_hydro_ror_w429459345-765_IND | IND | hydro | e_w429459345-765_IND | 1986 | 0.06 | 1 | 1771 | 45.375 | 2.2 |  | 100
ep_hydro_ror_w439006823-400_IND | IND | hydro | e_w439006823-400_IND | 2007 | 0.1 | 1 | 1771 | 45.375 | 2.2 |  | 100
ep_hydro_ror_w923365745-765_IND | IND | hydro | e_w923365745-765_IND | 1992 | 0.06 | 1 | 1771 | 45.375 | 2.2 |  | 100
ep_hydro_ror_w923365745-765_IND | IND | hydro | e_w923365745-765_IND | 2017 | 0.05 | 1 | 2079 | 53.625 | 2.4 |  | 100
ep_hydro_w1072445901-400_IND__irena | IND | hydro | e_w1072445901-400_IND | 2022 | 0.11762 | 0.33123 |  |  |  |  | 33
ep_hydro_w149822703-400_IND__irena | IND | hydro | e_w149822703-400_IND | 2022 | 0.10876 | 0.33123 |  |  |  |  | 33
ep_hydro_w196933682-765_IND__irena | IND | hydro | e_w196933682-765_IND | 2022 | 0.17678 | 0.33123 |  |  |  |  | 33
ep_hydro_w245128370-765_IND__irena | IND | hydro | e_w245128370-765_IND | 2022 | 0.045529 | 0.33123 |  |  |  |  | 33
ep_hydro_w311571096-765_IND__irena | IND | hydro | e_w311571096-765_IND | 2022 | 0.15647 | 0.33123 |  |  |  |  | 33
ep_hydro_w315823978-765_IND__irena | IND | hydro | e_w315823978-765_IND | 2022 | 0.16239 | 0.33123 |  |  |  |  | 33
ep_hydro_w324059200-400_IND__irena | IND | hydro | e_w324059200-400_IND | 2022 | 0.044264 | 0.33123 |  |  |  |  | 33
ep_hydro_w352619220-765_IND__irena | IND | hydro | e_w352619220-765_IND | 2022 | 0.18652 | 0.33123 |  |  |  |  | 33
ep_hydro_w355560316-765_IND__irena | IND | hydro | e_w355560316-765_IND | 2022 | 0.14238 | 0.33123 |  |  |  |  | 33
ep_hydro_w372701897-765_IND__irena | IND | hydro | e_w372701897-765_IND | 2022 | 0.087947 | 0.33123 |  |  |  |  | 33
ep_hydro_w375084335-400_IND__irena | IND | hydro | e_w375084335-400_IND | 2022 | 0.075047 | 0.33123 |  |  |  |  | 33
ep_hydro_w386018740-765_IND__irena | IND | hydro | e_w386018740-765_IND | 2022 | 0.019578 | 0.33123 |  |  |  |  | 33
ep_hydro_w386153973-765_IND__irena | IND | hydro | e_w386153973-765_IND | 2022 | 0.025547 | 0.33123 |  |  |  |  | 33
ep_hydro_w409112085-765_IND__irena | IND | hydro | e_w409112085-765_IND | 2022 | 0.096749 | 0.33123 |  |  |  |  | 33
ep_hydro_w409158116-765_IND__irena | IND | hydro | e_w409158116-765_IND | 2022 | 0.08347 | 0.33123 |  |  |  |  | 33
ep_hydro_w429459345-765_IND__irena | IND | hydro | e_w429459345-765_IND | 2022 | 0.2107 | 0.33123 |  |  |  |  | 33
ep_hydro_w439006823-400_IND__irena | IND | hydro | e_w439006823-400_IND | 2022 | 0.011635 | 0.33123 |  |  |  |  | 33
ep_hydro_w473902678-765_IND__irena | IND | hydro | e_w473902678-765_IND | 2022 | 0.10515 | 0.33123 |  |  |  |  | 33
ep_hydro_w492377703-765_IND__irena | IND | hydro | e_w492377703-765_IND | 2022 | 0.039206 | 0.33123 |  |  |  |  | 33
ep_hydro_w514344408-765_IND__irena | IND | hydro | e_w514344408-765_IND | 2022 | 0.021601 | 0.33123 |  |  |  |  | 33
ep_hydro_w610646823-400_IND__irena | IND | hydro | e_w610646823-400_IND | 2022 | 0.080207 | 0.33123 |  |  |  |  | 33
ep_hydro_w688672798-765_IND__irena | IND | hydro | e_w688672798-765_IND | 2022 | 0.030353 | 0.33123 |  |  |  |  | 33
ep_hydro_w698045832-765_IND__irena | IND | hydro | e_w698045832-765_IND | 2022 | 0.048564 | 0.33123 |  |  |  |  | 33
ep_hydro_w923365745-765_IND__irena | IND | hydro | e_w923365745-765_IND | 2022 | 0.060604 | 0.33123 |  |  |  |  | 33
ep_hydro_w97392607-400_IND__irena | IND | hydro | e_w97392607-400_IND | 2022 | 0.024535 | 0.33123 |  |  |  |  | 33
ep_m_bioenergy_w1207477934-765_IND | IND | bioenergy | e_w1207477934-765_IND | 2015 | 0.006 | 0.288 | 3307.5 | 126.75 | 7.68 |  | 50
ep_m_bioenergy_w910151268-765_IND | IND | bioenergy | e_w910151268-765_IND | 2015 | 0.027 | 0.288 | 3307.5 | 126.75 | 7.68 |  | 50
ep_m_coal_CFB_w425401901-765_IND-CHP | IND | coal | e_w425401901-765_IND,HET | 2013 | 0.3 | 0.3408 | 1851.5 | 53.625 | 5.28 | 0.8 | 50
ep_m_coal_subcritical_IN300-765_IND | IND | coal | e_IN300-765_IND | 2011 | 0.04 | 0.3168 | 1890 | 58.5 | 4.8 |  | 50
ep_m_coal_subcritical_w1207477934-765_IND | IND | coal | e_w1207477934-765_IND | 1971 | 0.0625 | 0.3072 | 1610 | 49.5 | 4.4 |  | 84
ep_m_coal_subcritical_w353914865-765_IND | IND | coal | e_w353914865-765_IND | 2007 | 0.03 | 0.3168 | 1890 | 58.5 | 4.8 |  | 50
ep_m_coal_subcritical_w425401901-765_IND | IND | coal | e_w425401901-765_IND | 2012 | 0.08 | 0.3264 | 1610 | 49.5 | 4.4 |  | 50
ep_m_coal_subcritical_w425401901-765_IND | IND | coal | e_w425401901-765_IND | 2013 | 0.08 | 0.3264 | 1610 | 49.5 | 4.4 |  | 50
ep_m_coal_subcritical_w425401901-765_IND-CHP | IND | coal | e_w425401901-765_IND,HET | 2010 | 0.189 | 0.3264 | 1610 | 49.5 | 4.4 | 0.8 | 50
ep_m_hydro_ror_G100000602085 | IND | hydro | e_IN155-400_IND | 2017 | 1.2 | 1 | 1540 | 41.25 | 2 |  | 100
ep_m_hydro_ror_G100000602087 | IND | hydro | e_IN155-400_IND | 2008 | 0.51 | 1 | 1540 | 41.25 | 2 |  | 100
ep_m_hydro_ror_G100000602088 | IND | hydro | e_IN155-400_IND | 2015 | 0.5 | 1 | 1540 | 41.25 | 2 |  | 100
ep_m_hydro_ror_G100000604545 | IND | hydro | e_IN42-765_IND | 2015 | 0.171 | 1 | 1771 | 45.375 | 2.2 |  | 100
ep_m_hydro_ror_G100000604588 | IND | hydro | e_w698045832-765_IND | 2015 | 0.4 | 1 | 1540 | 41.25 | 2 |  | 100
ep_m_hydro_ror_IN155-400_IND | IND | hydro | e_IN155-400_IND | 2015 | 0.117 | 1 | 1771 | 45.375 | 2.2 |  | 100
ep_m_hydro_ror_IN42-765_IND | IND | hydro | e_IN42-765_IND | 2015 | 0.076 | 1 | 1771 | 45.375 | 2.2 |  | 100
ep_m_nuclear_G100000500526 | IND | nuclear | e_w910151268-765_IND | 1984 | 0.22 | 1 | 5232.5 | 123.75 | 3.52 |  | 71
ep_m_nuclear_G100000500564 | IND | nuclear | e_w473902678-765_IND | 1969 | 0.16 | 1 | 5232.5 | 123.75 | 3.52 |  | 86
ep_m_nuclear_G100000500565 | IND | nuclear | e_w473902678-765_IND | 1969 | 0.16 | 1 | 5232.5 | 123.75 | 3.52 |  | 86
ep_m_nuclear_G100000500571 | IND | nuclear | e_w311571096-765_IND | 1973 | 0.1 | 1 | 5232.5 | 123.75 | 3.52 |  | 82
ep_nuclear_G100000500076 | IND | nuclear | e_w331275940-765_IND | 2024 | 0.7 | 1 | 4550 | 112.5 | 3.2 |  | 50
ep_nuclear_G100000500207 | IND | nuclear | e_w425401901-765_IND | 2014 | 1 | 1 | 4550 | 112.5 | 3.2 |  | 50
ep_nuclear_G100000500208 | IND | nuclear | e_w425401901-765_IND | 2017 | 1 | 1 | 4550 | 112.5 | 3.2 |  | 50
ep_nuclear_G100000500219 | IND | nuclear | e_w331275940-765_IND | 2023 | 0.7 | 1 | 4550 | 112.5 | 3.2 |  | 50
ep_nuclear_G100000500220 | IND | nuclear | e_w331275940-765_IND | 1993 | 0.22 | 1 | 5232.5 | 123.75 | 3.52 |  | 62
ep_nuclear_G100000500221 | IND | nuclear | e_w331275940-765_IND | 1995 | 0.22 | 1 | 5232.5 | 123.75 | 3.52 |  | 60
ep_nuclear_G100000500230 | IND | nuclear | e_w425401901-765_IND | 2025 | 1 | 1 | 4550 | 112.5 | 3.2 |  | 50
ep_nuclear_G100000500231 | IND | nuclear | e_w425401901-765_IND | 2025 | 1 | 1 | 4550 | 112.5 | 3.2 |  | 50
ep_nuclear_G100000500232 | IND | nuclear | e_w425401901-765_IND | 2027 | 1 | 1 | 4550 | 112.5 | 3.2 |  | 50
ep_nuclear_G100000500233 | IND | nuclear | e_w425401901-765_IND | 2027 | 1 | 1 | 4550 | 112.5 | 3.2 |  | 50
ep_nuclear_G100000500378 | IND | nuclear | e_w311571096-765_IND | 2025 | 0.7 | 1 | 4550 | 112.5 | 3.2 |  | 50
ep_nuclear_G100000500379 | IND | nuclear | e_w311571096-765_IND | 2026 | 0.7 | 1 | 4550 | 112.5 | 3.2 |  | 50
ep_nuclear_G100000500420 | IND | nuclear | e_w473902678-765_IND | 2006 | 0.54 | 1 | 4550 | 112.5 | 3.2 |  | 50
ep_nuclear_G100000500421 | IND | nuclear | e_w473902678-765_IND | 2005 | 0.54 | 1 | 4550 | 112.5 | 3.2 |  | 50
ep_nuclear_G100000500501 | IND | nuclear | e_w910151268-765_IND | 2026 | 0.5 | 1 | 4550 | 112.5 | 3.2 |  | 50
ep_nuclear_G100000500527 | IND | nuclear | e_w910151268-765_IND | 1986 | 0.22 | 1 | 5232.5 | 123.75 | 3.52 |  | 69
ep_nuclear_G100000500528 | IND | nuclear | e_IN121-765_IND | 1991 | 0.22 | 1 | 5232.5 | 123.75 | 3.52 |  | 64
ep_nuclear_G100000500529 | IND | nuclear | e_IN121-765_IND | 1992 | 0.22 | 1 | 5232.5 | 123.75 | 3.52 |  | 63
ep_nuclear_G100000500530 | IND | nuclear | e_w311571096-765_IND | 2000 | 0.22 | 1 | 5232.5 | 123.75 | 3.52 |  | 55
ep_nuclear_G100000500531 | IND | nuclear | e_w311571096-765_IND | 2000 | 0.22 | 1 | 5232.5 | 123.75 | 3.52 |  | 55
ep_nuclear_G100000500532 | IND | nuclear | e_w311571096-765_IND | 2010 | 0.22 | 1 | 5232.5 | 123.75 | 3.52 |  | 50
ep_nuclear_G100000500533 | IND | nuclear | e_w311571096-765_IND | 2010 | 0.22 | 1 | 5232.5 | 123.75 | 3.52 |  | 50
ep_nuclear_G100000500535 | IND | nuclear | e_w429459345-765_IND | 2000 | 0.22 | 1 | 5232.5 | 123.75 | 3.52 |  | 55
ep_nuclear_G100000500536 | IND | nuclear | e_w429459345-765_IND | 2000 | 0.22 | 1 | 5232.5 | 123.75 | 3.52 |  | 55
ep_nuclear_G100000500540 | IND | nuclear | e_w429459345-765_IND | 2007 | 0.22 | 1 | 5232.5 | 123.75 | 3.52 |  | 50
ep_nuclear_G100000500541 | IND | nuclear | e_w429459345-765_IND | 2011 | 0.22 | 1 | 5232.5 | 123.75 | 3.52 |  | 50
ep_nuclear_G100000500550 | IND | nuclear | e_w311571096-765_IND | 1981 | 0.2 | 1 | 5232.5 | 123.75 | 3.52 |  | 74
ep_oil_combined_cycle_IN798-765_IND | IND | oil | e_IN798-765_IND | 1999 | 0.165 | 0.4608 | 885.5 | 28.875 | 3.08 |  | 56
ep_oil_combined_cycle_w473902678-765_IND-CHP | IND | oil | e_w473902678-765_IND,HET | 2000 | 0.05 | 0.4416 | 1039.5 | 34.125 | 3.36 | 0.8 | 55
ep_oil_combined_cycle_w793144832-765_IND-CHP | IND | oil | e_w793144832-765_IND,HET | 2000 | 0.116 | 0.4608 | 885.5 | 28.875 | 3.08 | 0.8 | 55
ep_oil_internal_combustion_IN798-765_IND | IND | oil | e_IN798-765_IND | 1997 | 0.064 | 0.312 | 805 | 33 | 5.72 |  | 58
ep_oil_internal_combustion_IN798-765_IND-CHP | IND | oil | e_IN798-765_IND,HET | 1999 | 0.096 | 0.312 | 805 | 33 | 5.72 | 0.8 | 56
ep_oil_steam_turbine_w372701897-765_IND | IND | oil | e_w372701897-765_IND | 2012 | 0.165 | 0.3216 | 1046.5 | 37.125 | 4.4 |  | 50
ep_solar_013__irena | IND | solar | elc_spv_IND_013 | 2022 | 0.34991 | 0.33123 |  |  |  |  | 33 | 0.21889
ep_solar_015__irena | IND | solar | elc_spv_IND_015 | 2022 | 0.39726 | 0.33123 |  |  |  |  | 33 | 0.21889
ep_solar_029__irena | IND | solar | elc_spv_IND_029 | 2022 | 0.34814 | 0.33123 |  |  |  |  | 33 | 0.21889
ep_solar_pv_001 | IND | solar | elc_spv_IND_001 | 2011 | 0.0393 | 1 | 850.5 | 14.625 | 0 |  | 44 | 0.22632
ep_solar_pv_001 | IND | solar | elc_spv_IND_001 | 2012 | 0.1075 | 1 | 850.5 | 14.625 | 0 |  | 43 | 0.22632
ep_solar_pv_001 | IND | solar | elc_spv_IND_001 | 2013 | 0.058 | 1 | 850.5 | 14.625 | 0 |  | 42 | 0.22632
ep_solar_pv_001 | IND | solar | elc_spv_IND_001 | 2014 | 0.0242 | 1 | 850.5 | 14.625 | 0 |  | 41 | 0.22632
ep_solar_pv_001 | IND | solar | elc_spv_IND_001 | 2015 | 0.0013 | 1 | 850.5 | 14.625 | 0 |  | 40 | 0.22632
ep_solar_pv_001 | IND | solar | elc_spv_IND_001 | 2017 | 0.0214 | 1 | 850.5 | 14.625 | 0 |  | 38 | 0.22632
ep_solar_pv_001 | IND | solar | elc_spv_IND_001 | 2018 | 0.0296 | 1 | 850.5 | 14.625 | 0 |  | 37 | 0.22632
ep_solar_pv_001 | IND | solar | elc_spv_IND_001 | 2019 | 0.0398 | 1 | 850.5 | 14.625 | 0 |  | 36 | 0.22632
ep_solar_pv_001 | IND | solar | elc_spv_IND_001 | 2020 | 0.199 | 1 | 740.3291 | 12.6577 | 0 |  | 35 | 0.22632
ep_solar_pv_001 | IND | solar | elc_spv_IND_001 | 2021 | 0.1159 | 1 | 736.3499 | 12.5866 | 0 |  | 34 | 0.22632
ep_solar_pv_001 | IND | solar | elc_spv_IND_001 | 2022 | 0.1035 | 1 | 850.5 | 14.625 | 0 |  | 33 | 0.22632
ep_solar_pv_001 | IND | solar | elc_spv_IND_001 | 2023 | 0.0345 | 1 | 850.5 | 14.625 | 0 |  | 32 | 0.22632
ep_solar_pv_001 | IND | solar | elc_spv_IND_001 | 2024 | 0.07 | 1 | 724.5 | 12.375 | 0 |  | 31 | 0.22632
ep_solar_pv_001 | IND | solar | elc_spv_IND_001 | 2028 | 0.222 | 1 | 724.5 | 12.375 | 0 |  | 30 | 0.22632
ep_solar_pv_002 | IND | solar | elc_spv_IND_002 | 2011 | 0.0444 | 1 | 850.5 | 14.625 | 0 |  | 44 | 0.23608
ep_solar_pv_002 | IND | solar | elc_spv_IND_002 | 2013 | 0.018 | 1 | 850.5 | 14.625 | 0 |  | 42 | 0.23608
ep_solar_pv_002 | IND | solar | elc_spv_IND_002 | 2015 | 0.1274 | 1 | 751.5989 | 12.8589 | 0 |  | 40 | 0.23608
ep_solar_pv_002 | IND | solar | elc_spv_IND_002 | 2017 | 0.0015 | 1 | 850.5 | 14.625 | 0 |  | 38 | 0.23608
ep_solar_pv_002 | IND | solar | elc_spv_IND_002 | 2018 | 0.0106 | 1 | 850.5 | 14.625 | 0 |  | 37 | 0.23608
ep_solar_pv_002 | IND | solar | elc_spv_IND_002 | 2019 | 0.0081 | 1 | 850.5 | 14.625 | 0 |  | 36 | 0.23608
ep_solar_pv_002 | IND | solar | elc_spv_IND_002 | 2021 | 0.2084 | 1 | 729.5787 | 12.4657 | 0 |  | 34 | 0.23608
ep_solar_pv_002 | IND | solar | elc_spv_IND_002 | 2022 | 0.1091 | 1 | 735.0096 | 12.5627 | 0 |  | 33 | 0.23608
ep_solar_pv_002 | IND | solar | elc_spv_IND_002 | 2023 | 0.0164 | 1 | 850.5 | 14.625 | 0 |  | 32 | 0.23608
ep_solar_pv_002 | IND | solar | elc_spv_IND_002 | 2024 | 0.331 | 1 | 743.5332 | 12.7149 | 0 |  | 31 | 0.23608
ep_solar_pv_003 | IND | solar | elc_spv_IND_003 | 2014 | 0.3299 | 1 | 738.9753 | 12.6335 | 0 |  | 41 | 0.22398
ep_solar_pv_003 | IND | solar | elc_spv_IND_003 | 2015 | 0.1587 | 1 | 850.5 | 14.625 | 0 |  | 40 | 0.22398
ep_solar_pv_003 | IND | solar | elc_spv_IND_003 | 2016 | 0.024 | 1 | 850.5 | 14.625 | 0 |  | 39 | 0.22398
ep_solar_pv_003 | IND | solar | elc_spv_IND_003 | 2017 | 0.4141 | 1 | 832.2435 | 14.299 | 0 |  | 38 | 0.22398
ep_solar_pv_003 | IND | solar | elc_spv_IND_003 | 2018 | 0.03 | 1 | 850.5 | 14.625 | 0 |  | 37 | 0.22398
ep_solar_pv_003 | IND | solar | elc_spv_IND_003 | 2019 | 0.0281 | 1 | 850.5 | 14.625 | 0 |  | 36 | 0.22398
ep_solar_pv_003 | IND | solar | elc_spv_IND_003 | 2020 | 0.15 | 1 | 724.5 | 12.375 | 0 |  | 35 | 0.22398
ep_solar_pv_003 | IND | solar | elc_spv_IND_003 | 2022 | 0.1279 | 1 | 850.5 | 14.625 | 0 |  | 33 | 0.22398
ep_solar_pv_003 | IND | solar | elc_spv_IND_003 | 2023 | 0.0069 | 1 | 850.5 | 14.625 | 0 |  | 32 | 0.22398
ep_solar_pv_003 | IND | solar | elc_spv_IND_003 | 2024 | 0.48 | 1 | 724.5 | 12.375 | 0 |  | 31 | 0.22398
ep_solar_pv_004 | IND | solar | elc_spv_IND_004 | 2012 | 0.095 | 1 | 850.5 | 14.625 | 0 |  | 43 | 0.22071
ep_solar_pv_004 | IND | solar | elc_spv_IND_004 | 2013 | 0.0234 | 1 | 850.5 | 14.625 | 0 |  | 42 | 0.22071
ep_solar_pv_004 | IND | solar | elc_spv_IND_004 | 2015 | 0.1193 | 1 | 791.355 | 13.5688 | 0 |  | 40 | 0.22071
ep_solar_pv_004 | IND | solar | elc_spv_IND_004 | 2016 | 0.087 | 1 | 724.5 | 12.375 | 0 |  | 39 | 0.22071
ep_solar_pv_004 | IND | solar | elc_spv_IND_004 | 2017 | 0.0416 | 1 | 850.5 | 14.625 | 0 |  | 38 | 0.22071
ep_solar_pv_004 | IND | solar | elc_spv_IND_004 | 2018 | 0.045 | 1 | 850.5 | 14.625 | 0 |  | 37 | 0.22071
ep_solar_pv_004 | IND | solar | elc_spv_IND_004 | 2019 | 0.248 | 1 | 812.3952 | 13.9446 | 0 |  | 36 | 0.22071
ep_solar_pv_004 | IND | solar | elc_spv_IND_004 | 2020 | 0.0604 | 1 | 850.5 | 14.625 | 0 |  | 35 | 0.22071
ep_solar_pv_004 | IND | solar | elc_spv_IND_004 | 2021 | 0.1319 | 1 | 778.8548 | 13.3456 | 0 |  | 34 | 0.22071
ep_solar_pv_004 | IND | solar | elc_spv_IND_004 | 2022 | 0.4407 | 1 | 773.3046 | 13.2465 | 0 |  | 33 | 0.22071
ep_solar_pv_004 | IND | solar | elc_spv_IND_004 | 2023 | 0.212 | 1 | 850.5 | 14.625 | 0 |  | 32 | 0.22071
ep_solar_pv_004 | IND | solar | elc_spv_IND_004 | 2024 | 0.013 | 1 | 850.5 | 14.625 | 0 |  | 31 | 0.22071
ep_solar_pv_004 | IND | solar | elc_spv_IND_004 | 2025 | 0.102 | 1 | 724.5 | 12.375 | 0 |  | 30 | 0.22071
ep_solar_pv_004 | IND | solar | elc_spv_IND_004 | 2028 | 0.272 | 1 | 738.3971 | 12.6232 | 0 |  | 30 | 0.22071
ep_solar_pv_005 | IND | solar | elc_spv_IND_005 | 2011 | 0.01 | 1 | 850.5 | 14.625 | 0 |  | 44 | 0.21808
ep_solar_pv_005 | IND | solar | elc_spv_IND_005 | 2012 | 0.02 | 1 | 850.5 | 14.625 | 0 |  | 43 | 0.21808
ep_solar_pv_005 | IND | solar | elc_spv_IND_005 | 2013 | 0.02 | 1 | 850.5 | 14.625 | 0 |  | 42 | 0.21808
ep_solar_pv_005 | IND | solar | elc_spv_IND_005 | 2014 | 0.01 | 1 | 850.5 | 14.625 | 0 |  | 41 | 0.21808
ep_solar_pv_005 | IND | solar | elc_spv_IND_005 | 2015 | 0.01 | 1 | 850.5 | 14.625 | 0 |  | 40 | 0.21808
ep_solar_pv_005 | IND | solar | elc_spv_IND_005 | 2016 | 0.136 | 1 | 733.7647 | 12.5404 | 0 |  | 39 | 0.21808
ep_solar_pv_005 | IND | solar | elc_spv_IND_005 | 2017 | 0.0901 | 1 | 776.3824 | 13.3015 | 0 |  | 38 | 0.21808
ep_solar_pv_005 | IND | solar | elc_spv_IND_005 | 2018 | 0.01 | 1 | 850.5 | 14.625 | 0 |  | 37 | 0.21808
ep_solar_pv_005 | IND | solar | elc_spv_IND_005 | 2019 | 0.0064 | 1 | 850.5 | 14.625 | 0 |  | 36 | 0.21808
ep_solar_pv_005 | IND | solar | elc_spv_IND_005 | 2020 | 0.0034 | 1 | 850.5 | 14.625 | 0 |  | 35 | 0.21808
ep_solar_pv_005 | IND | solar | elc_spv_IND_005 | 2021 | 0.0199 | 1 | 850.5 | 14.625 | 0 |  | 34 | 0.21808
ep_solar_pv_005 | IND | solar | elc_spv_IND_005 | 2022 | 0.2073 | 1 | 759.3278 | 12.9969 | 0 |  | 33 | 0.21808
ep_solar_pv_005 | IND | solar | elc_spv_IND_005 | 2023 | 0.0206 | 1 | 850.5 | 14.625 | 0 |  | 32 | 0.21808
ep_solar_pv_006 | IND | solar | elc_spv_IND_006 | 2015 | 0.0055 | 1 | 850.5 | 14.625 | 0 |  | 40 | 0.20717
ep_solar_pv_006 | IND | solar | elc_spv_IND_006 | 2017 | 0.0126 | 1 | 850.5 | 14.625 | 0 |  | 38 | 0.20717
ep_solar_pv_006 | IND | solar | elc_spv_IND_006 | 2018 | 0.0016 | 1 | 850.5 | 14.625 | 0 |  | 37 | 0.20717
ep_solar_pv_006 | IND | solar | elc_spv_IND_006 | 2019 | 0.0023 | 1 | 850.5 | 14.625 | 0 |  | 36 | 0.20717
ep_solar_pv_006 | IND | solar | elc_spv_IND_006 | 2021 | 0.0023 | 1 | 850.5 | 14.625 | 0 |  | 34 | 0.20717
ep_solar_pv_007 | IND | solar | elc_spv_IND_007 | 2013 | 0.125 | 1 | 724.5 | 12.375 | 0 |  | 42 | 0.20924
ep_solar_pv_007 | IND | solar | elc_spv_IND_007 | 2015 | 0.001 | 1 | 850.5 | 14.625 | 0 |  | 40 | 0.20924
ep_solar_pv_007 | IND | solar | elc_spv_IND_007 | 2017 | 0.2294 | 1 | 795.5741 | 13.6442 | 0 |  | 38 | 0.20924
ep_solar_pv_007 | IND | solar | elc_spv_IND_007 | 2018 | 0.2203 | 1 | 773.2871 | 13.2462 | 0 |  | 37 | 0.20924
ep_solar_pv_007 | IND | solar | elc_spv_IND_007 | 2019 | 0.037 | 1 | 850.5 | 14.625 | 0 |  | 36 | 0.20924
ep_solar_pv_007 | IND | solar | elc_spv_IND_007 | 2020 | 0.207 | 1 | 788.413 | 13.5163 | 0 |  | 35 | 0.20924
ep_solar_pv_007 | IND | solar | elc_spv_IND_007 | 2021 | 0.005 | 1 | 850.5 | 14.625 | 0 |  | 34 | 0.20924
ep_solar_pv_007 | IND | solar | elc_spv_IND_007 | 2022 | 0.0421 | 1 | 850.5 | 14.625 | 0 |  | 33 | 0.20924
ep_solar_pv_007 | IND | solar | elc_spv_IND_007 | 2023 | 0.0153 | 1 | 850.5 | 14.625 | 0 |  | 32 | 0.20924
ep_solar_pv_007 | IND | solar | elc_spv_IND_007 | 2024 | 0.0171 | 1 | 850.5 | 14.625 | 0 |  | 31 | 0.20924
ep_solar_pv_008 | IND | solar | elc_spv_IND_008 | 2015 | 0.005 | 1 | 850.5 | 14.625 | 0 |  | 40 | 0.2043
ep_solar_pv_008 | IND | solar | elc_spv_IND_008 | 2017 | 0.005 | 1 | 850.5 | 14.625 | 0 |  | 38 | 0.2043
ep_solar_pv_008 | IND | solar | elc_spv_IND_008 | 2019 | 0.001 | 1 | 850.5 | 14.625 | 0 |  | 36 | 0.2043
ep_solar_pv_008 | IND | solar | elc_spv_IND_008 | 2020 | 0.0068 | 1 | 850.5 | 14.625 | 0 |  | 35 | 0.2043
ep_solar_pv_008 | IND | solar | elc_spv_IND_008 | 2021 | 0.016 | 1 | 850.5 | 14.625 | 0 |  | 34 | 0.2043
ep_solar_pv_008 | IND | solar | elc_spv_IND_008 | 2022 | 0.0103 | 1 | 850.5 | 14.625 | 0 |  | 33 | 0.2043
ep_solar_pv_008 | IND | solar | elc_spv_IND_008 | 2023 | 0.0105 | 1 | 850.5 | 14.625 | 0 |  | 32 | 0.2043
ep_solar_pv_009 | IND | solar | elc_spv_IND_009 | 2012 | 0.0085 | 1 | 850.5 | 14.625 | 0 |  | 43 | 0.20775
ep_solar_pv_009 | IND | solar | elc_spv_IND_009 | 2015 | 0.05 | 1 | 850.5 | 14.625 | 0 |  | 40 | 0.20775
ep_solar_pv_009 | IND | solar | elc_spv_IND_009 | 2016 | 0.005 | 1 | 850.5 | 14.625 | 0 |  | 39 | 0.20775
ep_solar_pv_009 | IND | solar | elc_spv_IND_009 | 2017 | 0.02 | 1 | 850.5 | 14.625 | 0 |  | 38 | 0.20775
ep_solar_pv_009 | IND | solar | elc_spv_IND_009 | 2018 | 0.3074 | 1 | 736.9606 | 12.5975 | 0 |  | 37 | 0.20775
ep_solar_pv_009 | IND | solar | elc_spv_IND_009 | 2019 | 0.0013 | 1 | 850.5 | 14.625 | 0 |  | 36 | 0.20775
ep_solar_pv_009 | IND | solar | elc_spv_IND_009 | 2020 | 0.01 | 1 | 850.5 | 14.625 | 0 |  | 35 | 0.20775
ep_solar_pv_009 | IND | solar | elc_spv_IND_009 | 2021 | 0.0035 | 1 | 850.5 | 14.625 | 0 |  | 34 | 0.20775
ep_solar_pv_009 | IND | solar | elc_spv_IND_009 | 2022 | 0.0175 | 1 | 850.5 | 14.625 | 0 |  | 33 | 0.20775
ep_solar_pv_009 | IND | solar | elc_spv_IND_009 | 2023 | 0.0034 | 1 | 850.5 | 14.625 | 0 |  | 32 | 0.20775
ep_solar_pv_009 | IND | solar | elc_spv_IND_009 | 2028 | 0.05 | 1 | 850.5 | 14.625 | 0 |  | 30 | 0.20775
ep_solar_pv_010 | IND | solar | elc_spv_IND_010 | 2013 | 0.02 | 1 | 850.5 | 14.625 | 0 |  | 42 | 0.21019
ep_solar_pv_010 | IND | solar | elc_spv_IND_010 | 2014 | 0.048 | 1 | 850.5 | 14.625 | 0 |  | 41 | 0.21019
ep_solar_pv_010 | IND | solar | elc_spv_IND_010 | 2015 | 0.05 | 1 | 850.5 | 14.625 | 0 |  | 40 | 0.21019
ep_solar_pv_010 | IND | solar | elc_spv_IND_010 | 2016 | 0.054 | 1 | 850.5 | 14.625 | 0 |  | 39 | 0.21019
ep_solar_pv_010 | IND | solar | elc_spv_IND_010 | 2017 | 0.0218 | 1 | 850.5 | 14.625 | 0 |  | 38 | 0.21019
ep_solar_pv_010 | IND | solar | elc_spv_IND_010 | 2018 | 0.0506 | 1 | 850.5 | 14.625 | 0 |  | 37 | 0.21019
ep_solar_pv_010 | IND | solar | elc_spv_IND_010 | 2021 | 0.0021 | 1 | 850.5 | 14.625 | 0 |  | 34 | 0.21019
ep_solar_pv_010 | IND | solar | elc_spv_IND_010 | 2023 | 0.0125 | 1 | 850.5 | 14.625 | 0 |  | 32 | 0.21019
ep_solar_pv_010 | IND | solar | elc_spv_IND_010 | 2024 | 0.2457 | 1 | 732.0385 | 12.5096 | 0 |  | 31 | 0.21019
ep_solar_pv_010 | IND | solar | elc_spv_IND_010 | 2028 | 0.375 | 1 | 724.5 | 12.375 | 0 |  | 30 | 0.21019
ep_solar_pv_011 | IND | solar | elc_spv_IND_011 | 2012 | 0.0148 | 1 | 850.5 | 14.625 | 0 |  | 43 | 0.20907
ep_solar_pv_011 | IND | solar | elc_spv_IND_011 | 2015 | 0.2113 | 1 | 767.0168 | 13.1342 | 0 |  | 40 | 0.20907
ep_solar_pv_011 | IND | solar | elc_spv_IND_011 | 2017 | 0.0527 | 1 | 850.5 | 14.625 | 0 |  | 38 | 0.20907
ep_solar_pv_011 | IND | solar | elc_spv_IND_011 | 2018 | 0.0028 | 1 | 850.5 | 14.625 | 0 |  | 37 | 0.20907
ep_solar_pv_011 | IND | solar | elc_spv_IND_011 | 2019 | 0.0074 | 1 | 850.5 | 14.625 | 0 |  | 36 | 0.20907
ep_solar_pv_011 | IND | solar | elc_spv_IND_011 | 2021 | 0.0061 | 1 | 850.5 | 14.625 | 0 |  | 34 | 0.20907
ep_solar_pv_011 | IND | solar | elc_spv_IND_011 | 2024 | 0.1817 | 1 | 727.0658 | 12.4208 | 0 |  | 31 | 0.20907
ep_solar_pv_012 | IND | solar | elc_spv_IND_012 | 2014 | 0.068 | 1 | 850.5 | 14.625 | 0 |  | 41 | 0.23898
ep_solar_pv_012 | IND | solar | elc_spv_IND_012 | 2015 | 0.0249 | 1 | 850.5 | 14.625 | 0 |  | 40 | 0.23898
ep_solar_pv_012 | IND | solar | elc_spv_IND_012 | 2016 | 0.05 | 1 | 850.5 | 14.625 | 0 |  | 39 | 0.23898
ep_solar_pv_012 | IND | solar | elc_spv_IND_012 | 2017 | 0.1702 | 1 | 776.4694 | 13.303 | 0 |  | 38 | 0.23898
ep_solar_pv_012 | IND | solar | elc_spv_IND_012 | 2018 | 0.0021 | 1 | 850.5 | 14.625 | 0 |  | 37 | 0.23898
ep_solar_pv_012 | IND | solar | elc_spv_IND_012 | 2019 | 0.0012 | 1 | 850.5 | 14.625 | 0 |  | 36 | 0.23898
ep_solar_pv_012 | IND | solar | elc_spv_IND_012 | 2021 | 0.003 | 1 | 850.5 | 14.625 | 0 |  | 34 | 0.23898
ep_solar_pv_012 | IND | solar | elc_spv_IND_012 | 2023 | 0.005 | 1 | 850.5 | 14.625 | 0 |  | 32 | 0.23898
ep_solar_pv_013 | IND | solar | elc_spv_IND_013 | 2014 | 0.012 | 1 | 850.5 | 14.625 | 0 |  | 41 | 0.22555
ep_solar_pv_013 | IND | solar | elc_spv_IND_013 | 2015 | 0.1359 | 1 | 850.5 | 14.625 | 0 |  | 40 | 0.22555
ep_solar_pv_013 | IND | solar | elc_spv_IND_013 | 2016 | 0.1902 | 1 | 850.5 | 14.625 | 0 |  | 39 | 0.22555
ep_solar_pv_013 | IND | solar | elc_spv_IND_013 | 2017 | 0.1682 | 1 | 850.5 | 14.625 | 0 |  | 38 | 0.22555
ep_solar_pv_013 | IND | solar | elc_spv_IND_013 | 2018 | 0.0154 | 1 | 850.5 | 14.625 | 0 |  | 37 | 0.22555
ep_solar_pv_013 | IND | solar | elc_spv_IND_013 | 2019 | 0.007 | 1 | 850.5 | 14.625 | 0 |  | 36 | 0.22555
ep_solar_pv_013 | IND | solar | elc_spv_IND_013 | 2020 | 0.02 | 1 | 850.5 | 14.625 | 0 |  | 35 | 0.22555
ep_solar_pv_013 | IND | solar | elc_spv_IND_013 | 2021 | 0.02 | 1 | 850.5 | 14.625 | 0 |  | 34 | 0.22555
ep_solar_pv_014 | IND | solar | elc_spv_IND_014 | 2011 | 0.02 | 1 | 850.5 | 14.625 | 0 |  | 44 | 0.24697
ep_solar_pv_014 | IND | solar | elc_spv_IND_014 | 2012 | 0.0915 | 1 | 850.5 | 14.625 | 0 |  | 43 | 0.24697
ep_solar_pv_014 | IND | solar | elc_spv_IND_014 | 2013 | 0.32 | 1 | 807.1875 | 13.8516 | 0 |  | 42 | 0.24697
ep_solar_pv_014 | IND | solar | elc_spv_IND_014 | 2014 | 0.052 | 1 | 850.5 | 14.625 | 0 |  | 41 | 0.24697
ep_solar_pv_014 | IND | solar | elc_spv_IND_014 | 2015 | 0.4089 | 1 | 833.2439 | 14.3169 | 0 |  | 40 | 0.24697
ep_solar_pv_014 | IND | solar | elc_spv_IND_014 | 2017 | 0.655 | 1 | 758.1641 | 12.9761 | 0 |  | 38 | 0.24697
ep_solar_pv_014 | IND | solar | elc_spv_IND_014 | 2018 | 0.355 | 1 | 747.5704 | 12.787 | 0 |  | 37 | 0.24697
ep_solar_pv_014 | IND | solar | elc_spv_IND_014 | 2019 | 0.2162 | 1 | 728.1133 | 12.4395 | 0 |  | 36 | 0.24697
ep_solar_pv_014 | IND | solar | elc_spv_IND_014 | 2020 | 0.034 | 1 | 850.5 | 14.625 | 0 |  | 35 | 0.24697
ep_solar_pv_014 | IND | solar | elc_spv_IND_014 | 2021 | 0.5985 | 1 | 735.7632 | 12.5761 | 0 |  | 34 | 0.24697
ep_solar_pv_014 | IND | solar | elc_spv_IND_014 | 2022 | 0.1904 | 1 | 734.6912 | 12.557 | 0 |  | 33 | 0.24697
ep_solar_pv_014 | IND | solar | elc_spv_IND_014 | 2023 | 0.1017 | 1 | 726.6062 | 12.4126 | 0 |  | 32 | 0.24697
ep_solar_pv_014 | IND | solar | elc_spv_IND_014 | 2024 | 0.3362 | 1 | 728.6975 | 12.45 | 0 |  | 31 | 0.24697
ep_solar_pv_014 | IND | solar | elc_spv_IND_014 | 2028 | 0.592 | 1 | 745.7838 | 12.7551 | 0 |  | 30 | 0.24697
ep_solar_pv_015 | IND | solar | elc_spv_IND_015 | 2011 | 0.005 | 1 | 850.5 | 14.625 | 0 |  | 44 | 0.23534
ep_solar_pv_015 | IND | solar | elc_spv_IND_015 | 2013 | 0.035 | 1 | 850.5 | 14.625 | 0 |  | 42 | 0.23534
ep_solar_pv_015 | IND | solar | elc_spv_IND_015 | 2014 | 0.006 | 1 | 850.5 | 14.625 | 0 |  | 41 | 0.23534
ep_solar_pv_015 | IND | solar | elc_spv_IND_015 | 2015 | 0.1874 | 1 | 850.5 | 14.625 | 0 |  | 40 | 0.23534
ep_solar_pv_015 | IND | solar | elc_spv_IND_015 | 2016 | 0.0206 | 1 | 850.5 | 14.625 | 0 |  | 39 | 0.23534
ep_solar_pv_015 | IND | solar | elc_spv_IND_015 | 2017 | 0.0387 | 1 | 850.5 | 14.625 | 0 |  | 38 | 0.23534
ep_solar_pv_015 | IND | solar | elc_spv_IND_015 | 2018 | 0.0229 | 1 | 850.5 | 14.625 | 0 |  | 37 | 0.23534
ep_solar_pv_015 | IND | solar | elc_spv_IND_015 | 2019 | 0.0171 | 1 | 850.5 | 14.625 | 0 |  | 36 | 0.23534
ep_solar_pv_015 | IND | solar | elc_spv_IND_015 | 2020 | 0.042 | 1 | 850.5 | 14.625 | 0 |  | 35 | 0.23534
ep_solar_pv_015 | IND | solar | elc_spv_IND_015 | 2021 | 0.0088 | 1 | 850.5 | 14.625 | 0 |  | 34 | 0.23534
ep_solar_pv_015 | IND | solar | elc_spv_IND_015 | 2022 | 0.2776 | 1 | 732.4885 | 12.5177 | 0 |  | 33 | 0.23534
ep_solar_pv_015 | IND | solar | elc_spv_IND_015 | 2023 | 0.2719 | 1 | 730.0145 | 12.4735 | 0 |  | 32 | 0.23534
ep_solar_pv_015 | IND | solar | elc_spv_IND_015 | 2024 | 0.1369 | 1 | 726.2487 | 12.4062 | 0 |  | 31 | 0.23534
ep_solar_pv_015 | IND | solar | elc_spv_IND_015 | 2025 | 0.3225 | 1 | 724.5 | 12.375 | 0 |  | 30 | 0.23534
ep_solar_pv_015 | IND | solar | elc_spv_IND_015 | 2026 | 0.15 | 1 | 724.5 | 12.375 | 0 |  | 30 | 0.23534
ep_solar_pv_016 | IND | solar | elc_spv_IND_016 | 2015 | 0.0114 | 1 | 850.5 | 14.625 | 0 |  | 40 | 0.21897
ep_solar_pv_016 | IND | solar | elc_spv_IND_016 | 2020 | 0.0017 | 1 | 850.5 | 14.625 | 0 |  | 35 | 0.21897
ep_solar_pv_017 | IND | solar | elc_spv_IND_017 | 2015 | 0.0114 | 1 | 850.5 | 14.625 | 0 |  | 40 | 0.22207
ep_solar_pv_017 | IND | solar | elc_spv_IND_017 | 2016 | 0.1891 | 1 | 746.555 | 12.7688 | 0 |  | 39 | 0.22207
ep_solar_pv_017 | IND | solar | elc_spv_IND_017 | 2017 | 0.2273 | 1 | 814.4683 | 13.9816 | 0 |  | 38 | 0.22207
ep_solar_pv_017 | IND | solar | elc_spv_IND_017 | 2018 | 0.04 | 1 | 850.5 | 14.625 | 0 |  | 37 | 0.22207
ep_solar_pv_017 | IND | solar | elc_spv_IND_017 | 2019 | 0.0029 | 1 | 850.5 | 14.625 | 0 |  | 36 | 0.22207
ep_solar_pv_017 | IND | solar | elc_spv_IND_017 | 2020 | 0.0049 | 1 | 850.5 | 14.625 | 0 |  | 35 | 0.22207
ep_solar_pv_017 | IND | solar | elc_spv_IND_017 | 2021 | 0.102 | 1 | 724.5 | 12.375 | 0 |  | 34 | 0.22207
ep_solar_pv_017 | IND | solar | elc_spv_IND_017 | 2022 | 0.007 | 1 | 850.5 | 14.625 | 0 |  | 33 | 0.22207
ep_solar_pv_017 | IND | solar | elc_spv_IND_017 | 2028 | 0.122 | 1 | 747.2213 | 12.7807 | 0 |  | 30 | 0.22207
ep_solar_pv_018 | IND | solar | elc_spv_IND_018 | 2015 | 0.2653 | 1 | 765.0119 | 13.0984 | 0 |  | 40 | 0.2173
ep_solar_pv_018 | IND | solar | elc_spv_IND_018 | 2016 | 0.03 | 1 | 850.5 | 14.625 | 0 |  | 39 | 0.2173
ep_solar_pv_018 | IND | solar | elc_spv_IND_018 | 2017 | 0.0883 | 1 | 777.7254 | 13.3255 | 0 |  | 38 | 0.2173
ep_solar_pv_018 | IND | solar | elc_spv_IND_018 | 2018 | 0.0038 | 1 | 850.5 | 14.625 | 0 |  | 37 | 0.2173
ep_solar_pv_018 | IND | solar | elc_spv_IND_018 | 2019 | 0.0562 | 1 | 850.5 | 14.625 | 0 |  | 36 | 0.2173
ep_solar_pv_018 | IND | solar | elc_spv_IND_018 | 2020 | 0.0104 | 1 | 850.5 | 14.625 | 0 |  | 35 | 0.2173
ep_solar_pv_018 | IND | solar | elc_spv_IND_018 | 2021 | 0.0078 | 1 | 850.5 | 14.625 | 0 |  | 34 | 0.2173
ep_solar_pv_018 | IND | solar | elc_spv_IND_018 | 2022 | 0.0036 | 1 | 850.5 | 14.625 | 0 |  | 33 | 0.2173
ep_solar_pv_018 | IND | solar | elc_spv_IND_018 | 2023 | 0.0091 | 1 | 850.5 | 14.625 | 0 |  | 32 | 0.2173
ep_solar_pv_018 | IND | solar | elc_spv_IND_018 | 2024 | 0.1635 | 1 | 769.5826 | 13.18 | 0 |  | 31 | 0.2173
ep_solar_pv_019 | IND | solar | elc_spv_IND_019 | 2016 | 0.037 | 1 | 850.5 | 14.625 | 0 |  | 39 | 0.21521
ep_solar_pv_019 | IND | solar | elc_spv_IND_019 | 2019 | 0.0068 | 1 | 850.5 | 14.625 | 0 |  | 36 | 0.21521
ep_solar_pv_019 | IND | solar | elc_spv_IND_019 | 2020 | 0.003 | 1 | 850.5 | 14.625 | 0 |  | 35 | 0.21521
ep_solar_pv_019 | IND | solar | elc_spv_IND_019 | 2021 | 0.0071 | 1 | 850.5 | 14.625 | 0 |  | 34 | 0.21521
ep_solar_pv_019 | IND | solar | elc_spv_IND_019 | 2024 | 0.0828 | 1 | 737.8913 | 12.6141 | 0 |  | 31 | 0.21521
ep_solar_pv_020 | IND | solar | elc_spv_IND_020 | 2015 | 0.3199 | 1 | 765.4234 | 13.1058 | 0 |  | 40 | 0.22018
ep_solar_pv_020 | IND | solar | elc_spv_IND_020 | 2016 | 0.0355 | 1 | 850.5 | 14.625 | 0 |  | 39 | 0.22018
ep_solar_pv_020 | IND | solar | elc_spv_IND_020 | 2017 | 0.2409 | 1 | 850.5 | 14.625 | 0 |  | 38 | 0.22018
ep_solar_pv_020 | IND | solar | elc_spv_IND_020 | 2018 | 0.0571 | 1 | 850.5 | 14.625 | 0 |  | 37 | 0.22018
ep_solar_pv_020 | IND | solar | elc_spv_IND_020 | 2020 | 0.0222 | 1 | 850.5 | 14.625 | 0 |  | 35 | 0.22018
ep_solar_pv_020 | IND | solar | elc_spv_IND_020 | 2021 | 0.364 | 1 | 763.9615 | 13.0797 | 0 |  | 34 | 0.22018
ep_solar_pv_020 | IND | solar | elc_spv_IND_020 | 2022 | 0.1338 | 1 | 779.8722 | 13.3638 | 0 |  | 33 | 0.22018
ep_solar_pv_020 | IND | solar | elc_spv_IND_020 | 2023 | 0.1024 | 1 | 758.2148 | 12.9771 | 0 |  | 32 | 0.22018
ep_solar_pv_020 | IND | solar | elc_spv_IND_020 | 2024 | 0.1675 | 1 | 762.1119 | 13.0466 | 0 |  | 31 | 0.22018
ep_solar_pv_021 | IND | solar | elc_spv_IND_021 | 2017 | 0.0065 | 1 | 850.5 | 14.625 | 0 |  | 38 | 0.22542
ep_solar_pv_021 | IND | solar | elc_spv_IND_021 | 2018 | 0.02 | 1 | 850.5 | 14.625 | 0 |  | 37 | 0.22542
ep_solar_pv_022 | IND | solar | elc_spv_IND_022 | 2015 | 0.0367 | 1 | 850.5 | 14.625 | 0 |  | 40 | 0.22353
ep_solar_pv_022 | IND | solar | elc_spv_IND_022 | 2017 | 0.0686 | 1 | 850.5 | 14.625 | 0 |  | 38 | 0.22353
ep_solar_pv_022 | IND | solar | elc_spv_IND_022 | 2018 | 0.014 | 1 | 850.5 | 14.625 | 0 |  | 37 | 0.22353
ep_solar_pv_022 | IND | solar | elc_spv_IND_022 | 2019 | 0.0043 | 1 | 850.5 | 14.625 | 0 |  | 36 | 0.22353
ep_solar_pv_022 | IND | solar | elc_spv_IND_022 | 2020 | 0.0213 | 1 | 850.5 | 14.625 | 0 |  | 35 | 0.22353
ep_solar_pv_022 | IND | solar | elc_spv_IND_022 | 2021 | 0.0072 | 1 | 850.5 | 14.625 | 0 |  | 34 | 0.22353
ep_solar_pv_022 | IND | solar | elc_spv_IND_022 | 2022 | 0.07 | 1 | 850.5 | 14.625 | 0 |  | 33 | 0.22353
ep_solar_pv_022 | IND | solar | elc_spv_IND_022 | 2023 | 0.0056 | 1 | 850.5 | 14.625 | 0 |  | 32 | 0.22353
ep_solar_pv_022 | IND | solar | elc_spv_IND_022 | 2024 | 0.0166 | 1 | 850.5 | 14.625 | 0 |  | 31 | 0.22353
ep_solar_pv_023 | IND | solar | elc_spv_IND_023 | 2015 | 0.0154 | 1 | 850.5 | 14.625 | 0 |  | 40 | 0.21402
ep_solar_pv_023 | IND | solar | elc_spv_IND_023 | 2017 | 0.087 | 1 | 724.5 | 12.375 | 0 |  | 38 | 0.21402
ep_solar_pv_023 | IND | solar | elc_spv_IND_023 | 2021 | 0.0116 | 1 | 850.5 | 14.625 | 0 |  | 34 | 0.21402
ep_solar_pv_023 | IND | solar | elc_spv_IND_023 | 2022 | 0.0195 | 1 | 850.5 | 14.625 | 0 |  | 33 | 0.21402
ep_solar_pv_024 | IND | solar | elc_spv_IND_024 | 2015 | 0.03 | 1 | 850.5 | 14.625 | 0 |  | 40 | 0.21807
ep_solar_pv_024 | IND | solar | elc_spv_IND_024 | 2017 | 0.085 | 1 | 850.5 | 14.625 | 0 |  | 38 | 0.21807
ep_solar_pv_024 | IND | solar | elc_spv_IND_024 | 2018 | 0.0021 | 1 | 850.5 | 14.625 | 0 |  | 37 | 0.21807
ep_solar_pv_024 | IND | solar | elc_spv_IND_024 | 2019 | 0.0255 | 1 | 850.5 | 14.625 | 0 |  | 36 | 0.21807
ep_solar_pv_024 | IND | solar | elc_spv_IND_024 | 2020 | 0.0016 | 1 | 850.5 | 14.625 | 0 |  | 35 | 0.21807
ep_solar_pv_024 | IND | solar | elc_spv_IND_024 | 2021 | 0.0669 | 1 | 850.5 | 14.625 | 0 |  | 34 | 0.21807
ep_solar_pv_024 | IND | solar | elc_spv_IND_024 | 2022 | 0.3175 | 1 | 757.2402 | 12.9596 | 0 |  | 33 | 0.21807
ep_solar_pv_024 | IND | solar | elc_spv_IND_024 | 2023 | 0.0608 | 1 | 850.5 | 14.625 | 0 |  | 32 | 0.21807
ep_solar_pv_025 | IND | solar | elc_spv_IND_025 | 2015 | 0.0483 | 1 | 850.5 | 14.625 | 0 |  | 40 | 0.21002
ep_solar_pv_025 | IND | solar | elc_spv_IND_025 | 2017 | 0.0052 | 1 | 850.5 | 14.625 | 0 |  | 38 | 0.21002
ep_solar_pv_026 | IND | solar | elc_spv_IND_026 | 2018 | 0.0122 | 1 | 850.5 | 14.625 | 0 |  | 37 | 0.21542
ep_solar_pv_026 | IND | solar | elc_spv_IND_026 | 2021 | 0.042 | 1 | 850.5 | 14.625 | 0 |  | 34 | 0.21542
ep_solar_pv_026 | IND | solar | elc_spv_IND_026 | 2024 | 0.0098 | 1 | 850.5 | 14.625 | 0 |  | 31 | 0.21542
ep_solar_pv_027 | IND | solar | elc_spv_IND_027 | 2012 | 0.005 | 1 | 850.5 | 14.625 | 0 |  | 43 | 0.21934
ep_solar_pv_027 | IND | solar | elc_spv_IND_027 | 2014 | 0.01 | 1 | 850.5 | 14.625 | 0 |  | 41 | 0.21934
ep_solar_pv_027 | IND | solar | elc_spv_IND_027 | 2016 | 0.037 | 1 | 850.5 | 14.625 | 0 |  | 39 | 0.21934
ep_solar_pv_027 | IND | solar | elc_spv_IND_027 | 2017 | 0.1555 | 1 | 760.5579 | 13.0189 | 0 |  | 38 | 0.21934
ep_solar_pv_027 | IND | solar | elc_spv_IND_027 | 2018 | 0.226 | 1 | 780.2522 | 13.3706 | 0 |  | 37 | 0.21934
ep_solar_pv_027 | IND | solar | elc_spv_IND_027 | 2019 | 0.089 | 1 | 744.3202 | 12.7289 | 0 |  | 36 | 0.21934
ep_solar_pv_027 | IND | solar | elc_spv_IND_027 | 2020 | 0.02 | 1 | 850.5 | 14.625 | 0 |  | 35 | 0.21934
ep_solar_pv_027 | IND | solar | elc_spv_IND_027 | 2022 | 0.0824 | 1 | 850.5 | 14.625 | 0 |  | 33 | 0.21934
ep_solar_pv_027 | IND | solar | elc_spv_IND_027 | 2023 | 0.0045 | 1 | 850.5 | 14.625 | 0 |  | 32 | 0.21934
ep_solar_pv_028 | IND | solar | elc_spv_IND_028 | 2016 | 0.044 | 1 | 850.5 | 14.625 | 0 |  | 39 | 0.21804
ep_solar_pv_028 | IND | solar | elc_spv_IND_028 | 2017 | 0.05 | 1 | 850.5 | 14.625 | 0 |  | 38 | 0.21804
ep_solar_pv_028 | IND | solar | elc_spv_IND_028 | 2022 | 0.0417 | 1 | 850.5 | 14.625 | 0 |  | 33 | 0.21804
ep_solar_pv_028 | IND | solar | elc_spv_IND_028 | 2024 | 0.04 | 1 | 850.5 | 14.625 | 0 |  | 31 | 0.21804
ep_solar_pv_029 | IND | solar | elc_spv_IND_029 | 2013 | 0.02 | 1 | 850.5 | 14.625 | 0 |  | 42 | 0.24889
ep_solar_pv_029 | IND | solar | elc_spv_IND_029 | 2015 | 0.0082 | 1 | 850.5 | 14.625 | 0 |  | 40 | 0.24889
ep_solar_pv_029 | IND | solar | elc_spv_IND_029 | 2018 | 0.0077 | 1 | 850.5 | 14.625 | 0 |  | 37 | 0.24889
ep_solar_pv_029 | IND | solar | elc_spv_IND_029 | 2022 | 0.0088 | 1 | 850.5 | 14.625 | 0 |  | 33 | 0.24889
ep_solar_pv_029 | IND | solar | elc_spv_IND_029 | 2024 | 0.2718 | 1 | 725.3344 | 12.3899 | 0 |  | 31 | 0.24889
ep_solar_pv_029 | IND | solar | elc_spv_IND_029 | 2026 | 0.167 | 1 | 724.5 | 12.375 | 0 |  | 30 | 0.24889
ep_solar_pv_030 | IND | solar | elc_spv_IND_030 | 2011 | 0.04 | 1 | 850.5 | 14.625 | 0 |  | 44 | 0.23637
ep_solar_pv_030 | IND | solar | elc_spv_IND_030 | 2012 | 0.2261 | 1 | 850.5 | 14.625 | 0 |  | 43 | 0.23637
ep_solar_pv_030 | IND | solar | elc_spv_IND_030 | 2013 | 0.0249 | 1 | 850.5 | 14.625 | 0 |  | 42 | 0.23637
ep_solar_pv_030 | IND | solar | elc_spv_IND_030 | 2014 | 0.025 | 1 | 850.5 | 14.625 | 0 |  | 41 | 0.23637
ep_solar_pv_030 | IND | solar | elc_spv_IND_030 | 2015 | 0.1899 | 1 | 816.6611 | 14.0207 | 0 |  | 40 | 0.23637
ep_solar_pv_030 | IND | solar | elc_spv_IND_030 | 2017 | 0.229 | 1 | 850.5 | 14.625 | 0 |  | 38 | 0.23637
ep_solar_pv_030 | IND | solar | elc_spv_IND_030 | 2018 | 0.0151 | 1 | 850.5 | 14.625 | 0 |  | 37 | 0.23637
ep_solar_pv_030 | IND | solar | elc_spv_IND_030 | 2019 | 0.0979 | 1 | 753.9729 | 12.9013 | 0 |  | 36 | 0.23637
ep_solar_pv_030 | IND | solar | elc_spv_IND_030 | 2020 | 0.1103 | 1 | 736.2661 | 12.5851 | 0 |  | 35 | 0.23637
ep_solar_pv_030 | IND | solar | elc_spv_IND_030 | 2021 | 0.16 | 1 | 732.375 | 12.5156 | 0 |  | 34 | 0.23637
ep_solar_pv_030 | IND | solar | elc_spv_IND_030 | 2022 | 0.026 | 1 | 850.5 | 14.625 | 0 |  | 33 | 0.23637
ep_solar_pv_030 | IND | solar | elc_spv_IND_030 | 2023 | 0.0203 | 1 | 850.5 | 14.625 | 0 |  | 32 | 0.23637
ep_solar_pv_030 | IND | solar | elc_spv_IND_030 | 2024 | 0.0019 | 1 | 850.5 | 14.625 | 0 |  | 31 | 0.23637
ep_solar_pv_030 | IND | solar | elc_spv_IND_030 | 2025 | 0.217 | 1 | 753.5323 | 12.8934 | 0 |  | 30 | 0.23637
ep_solar_pv_030 | IND | solar | elc_spv_IND_030 | 2028 | 0.05 | 1 | 850.5 | 14.625 | 0 |  | 30 | 0.23637
ep_solar_pv_031 | IND | solar | elc_spv_IND_031 | 2011 | 0.01 | 1 | 850.5 | 14.625 | 0 |  | 44 | 0.22577
ep_solar_pv_031 | IND | solar | elc_spv_IND_031 | 2012 | 0.045 | 1 | 850.5 | 14.625 | 0 |  | 43 | 0.22577
ep_solar_pv_031 | IND | solar | elc_spv_IND_031 | 2014 | 0.006 | 1 | 850.5 | 14.625 | 0 |  | 41 | 0.22577
ep_solar_pv_031 | IND | solar | elc_spv_IND_031 | 2015 | 0.1243 | 1 | 744.064 | 12.7244 | 0 |  | 40 | 0.22577
ep_solar_pv_031 | IND | solar | elc_spv_IND_031 | 2017 | 0.0144 | 1 | 850.5 | 14.625 | 0 |  | 38 | 0.22577
ep_solar_pv_031 | IND | solar | elc_spv_IND_031 | 2018 | 0.001 | 1 | 850.5 | 14.625 | 0 |  | 37 | 0.22577
ep_solar_pv_031 | IND | solar | elc_spv_IND_031 | 2019 | 0.0464 | 1 | 850.5 | 14.625 | 0 |  | 36 | 0.22577
ep_solar_pv_031 | IND | solar | elc_spv_IND_031 | 2020 | 0.0454 | 1 | 850.5 | 14.625 | 0 |  | 35 | 0.22577
ep_solar_pv_031 | IND | solar | elc_spv_IND_031 | 2021 | 0.1016 | 1 | 763.689 | 13.0748 | 0 |  | 34 | 0.22577
ep_solar_pv_031 | IND | solar | elc_spv_IND_031 | 2022 | 0.1578 | 1 | 850.5 | 14.625 | 0 |  | 33 | 0.22577
ep_solar_pv_031 | IND | solar | elc_spv_IND_031 | 2023 | 0.245 | 1 | 778.5 | 13.3393 | 0 |  | 32 | 0.22577
ep_solar_pv_031 | IND | solar | elc_spv_IND_031 | 2028 | 0.04 | 1 | 850.5 | 14.625 | 0 |  | 30 | 0.22577
ep_solar_pv_032 | IND | solar | elc_spv_IND_032 | 2015 | 0.0024 | 1 | 850.5 | 14.625 | 0 |  | 40 | 0.19888
ep_solar_pv_032 | IND | solar | elc_spv_IND_032 | 2017 | 0.0077 | 1 | 850.5 | 14.625 | 0 |  | 38 | 0.19888
ep_solar_pv_032 | IND | solar | elc_spv_IND_032 | 2018 | 0.0084 | 1 | 850.5 | 14.625 | 0 |  | 37 | 0.19888
ep_solar_pv_032 | IND | solar | elc_spv_IND_032 | 2020 | 0.0012 | 1 | 850.5 | 14.625 | 0 |  | 35 | 0.19888
ep_solar_pv_032 | IND | solar | elc_spv_IND_032 | 2022 | 0.0099 | 1 | 850.5 | 14.625 | 0 |  | 33 | 0.19888
ep_solar_pv_033 | IND | solar | elc_spv_IND_033 | 2016 | 0.01 | 1 | 850.5 | 14.625 | 0 |  | 39 | 0.19675
ep_solar_pv_034 | IND | solar | elc_spv_IND_034 | 2015 | 0.0058 | 1 | 850.5 | 14.625 | 0 |  | 40 | 0.20184
ep_solar_pv_034 | IND | solar | elc_spv_IND_034 | 2016 | 0.025 | 1 | 850.5 | 14.625 | 0 |  | 39 | 0.20184
ep_solar_pv_034 | IND | solar | elc_spv_IND_034 | 2018 | 0.0094 | 1 | 850.5 | 14.625 | 0 |  | 37 | 0.20184
ep_solar_pv_034 | IND | solar | elc_spv_IND_034 | 2020 | 0.0032 | 1 | 850.5 | 14.625 | 0 |  | 35 | 0.20184
ep_solar_pv_034 | IND | solar | elc_spv_IND_034 | 2022 | 0.0142 | 1 | 850.5 | 14.625 | 0 |  | 33 | 0.20184
ep_solar_pv_034 | IND | solar | elc_spv_IND_034 | 2023 | 0.0052 | 1 | 850.5 | 14.625 | 0 |  | 32 | 0.20184
ep_solar_pv_034 | IND | solar | elc_spv_IND_034 | 2025 | 0.075 | 1 | 724.5 | 12.375 | 0 |  | 30 | 0.20184
ep_solar_pv_035 | IND | solar | elc_spv_IND_035 | 2015 | 0.0571 | 1 | 850.5 | 14.625 | 0 |  | 40 | 0.2025
ep_solar_pv_035 | IND | solar | elc_spv_IND_035 | 2016 | 0.0055 | 1 | 850.5 | 14.625 | 0 |  | 39 | 0.2025
ep_solar_pv_035 | IND | solar | elc_spv_IND_035 | 2017 | 0.0176 | 1 | 850.5 | 14.625 | 0 |  | 38 | 0.2025
ep_solar_pv_035 | IND | solar | elc_spv_IND_035 | 2018 | 0.015 | 1 | 850.5 | 14.625 | 0 |  | 37 | 0.2025
ep_solar_pv_035 | IND | solar | elc_spv_IND_035 | 2019 | 0.0023 | 1 | 850.5 | 14.625 | 0 |  | 36 | 0.2025
ep_solar_pv_035 | IND | solar | elc_spv_IND_035 | 2020 | 0.026 | 1 | 850.5 | 14.625 | 0 |  | 35 | 0.2025
ep_solar_pv_035 | IND | solar | elc_spv_IND_035 | 2023 | 0.002 | 1 | 850.5 | 14.625 | 0 |  | 32 | 0.2025
ep_solar_pv_037 | IND | solar | elc_spv_IND_037 | 2015 | 0.003 | 1 | 850.5 | 14.625 | 0 |  | 40 | 0.19003
ep_solar_pv_037 | IND | solar | elc_spv_IND_037 | 2020 | 0.032 | 1 | 850.5 | 14.625 | 0 |  | 35 | 0.19003
ep_solar_pv_037 | IND | solar | elc_spv_IND_037 | 2022 | 0.065 | 1 | 724.5 | 12.375 | 0 |  | 33 | 0.19003
ep_solar_pv_037 | IND | solar | elc_spv_IND_037 | 2023 | 0.0036 | 1 | 850.5 | 14.625 | 0 |  | 32 | 0.19003
ep_solar_pv_038 | IND | solar | elc_spv_IND_038 | 2015 | 0.0319 | 1 | 850.5 | 14.625 | 0 |  | 40 | 0.19082
ep_solar_pv_038 | IND | solar | elc_spv_IND_038 | 2019 | 0.01 | 1 | 850.5 | 14.625 | 0 |  | 36 | 0.19082
ep_solar_pv_038 | IND | solar | elc_spv_IND_038 | 2021 | 0.0164 | 1 | 850.5 | 14.625 | 0 |  | 34 | 0.19082
ep_solar_pv_038 | IND | solar | elc_spv_IND_038 | 2022 | 0.0198 | 1 | 850.5 | 14.625 | 0 |  | 33 | 0.19082
ep_solar_pv_039 | IND | solar | elc_spv_IND_039 | 2015 | 0.0181 | 1 | 850.5 | 14.625 | 0 |  | 40 | 0.19738
ep_solar_pv_039 | IND | solar | elc_spv_IND_039 | 2019 | 0.0017 | 1 | 850.5 | 14.625 | 0 |  | 36 | 0.19597
ep_solar_pv_039 | IND | solar | elc_spv_IND_039 | 2023 | 0.028 | 1 | 850.5 | 14.625 | 0 |  | 32 | 0.19597
ep_solar_pv_040 | IND | solar | elc_spv_IND_040 | 2015 | 0.0183 | 1 | 850.5 | 14.625 | 0 |  | 40 | 0.19005
ep_solar_pv_040 | IND | solar | elc_spv_IND_040 | 2017 | 0.0074 | 1 | 850.5 | 14.625 | 0 |  | 38 | 0.19005
ep_solar_pv_041 | IND | solar | elc_spv_IND_041 | 2017 | 0.0071 | 1 | 850.5 | 14.625 | 0 |  | 38 | 0.1857
ep_solar_pv_041 | IND | solar | elc_spv_IND_041 | 2022 | 0.07 | 1 | 724.5 | 12.375 | 0 |  | 33 | 0.1857
ep_solar_pv_041 | IND | solar | elc_spv_IND_041 | 2024 | 0.0018 | 1 | 850.5 | 14.625 | 0 |  | 31 | 0.1857
ep_solar_pv_042 | IND | solar | elc_spv_IND_042 | 2020 | 0.0026 | 1 | 850.5 | 14.625 | 0 |  | 35 | 0.18859
ep_solar_pv_043 | IND | solar | elc_spv_IND_043 | 2015 | 0.0102 | 1 | 850.5 | 14.625 | 0 |  | 40 | 0.18249
ep_solar_pv_044 | IND | solar | elc_spv_IND_044 | 2015 | 0.004 | 1 | 850.5 | 14.625 | 0 |  | 40 | 0.18864
ep_solar_pv_045 | IND | solar | elc_spv_IND_045 | 2015 | 0.0047 | 1 | 850.5 | 14.625 | 0 |  | 40 | 0.18227
ep_solar_pv_047 | IND | solar | elc_spv_IND_047 | 2015 | 0.0061 | 1 | 850.5 | 14.625 | 0 |  | 40 | 0.20554
ep_solar_pv_047 | IND | solar | elc_spv_IND_047 | 2016 | 0.01 | 1 | 850.5 | 14.625 | 0 |  | 39 | 0.20163
ep_solar_pv_047 | IND | solar | elc_spv_IND_047 | 2017 | 0.0555 | 1 | 850.5 | 14.625 | 0 |  | 38 | 0.20163
ep_solar_pv_047 | IND | solar | elc_spv_IND_047 | 2018 | 0.0041 | 1 | 850.5 | 14.625 | 0 |  | 37 | 0.20163
ep_solar_pv_047 | IND | solar | elc_spv_IND_047 | 2019 | 0.0099 | 1 | 850.5 | 14.625 | 0 |  | 36 | 0.20483
ep_solar_pv_047 | IND | solar | elc_spv_IND_047 | 2020 | 0.02 | 1 | 850.5 | 14.625 | 0 |  | 35 | 0.20554
ep_solar_pv_047 | IND | solar | elc_spv_IND_047 | 2021 | 0.0282 | 1 | 850.5 | 14.625 | 0 |  | 34 | 0.20163
ep_solar_pv_048 | IND | solar | elc_spv_IND_048 | 2015 | 0.0029 | 1 | 850.5 | 14.625 | 0 |  | 40 | 0.19671
ep_solar_pv_048 | IND | solar | elc_spv_IND_048 | 2017 | 0.0138 | 1 | 850.5 | 14.625 | 0 |  | 38 | 0.19671
ep_solar_pv_048 | IND | solar | elc_spv_IND_048 | 2022 | 0.0244 | 1 | 850.5 | 14.625 | 0 |  | 33 | 0.19671
ep_solar_pv_048 | IND | solar | elc_spv_IND_048 | 2023 | 0.0147 | 1 | 850.5 | 14.625 | 0 |  | 32 | 0.19671
ep_solar_pv_050 | IND | solar | elc_spv_IND_050 | 2015 | 0.0093 | 1 | 850.5 | 14.625 | 0 |  | 40 | 0.19617
ep_solar_pv_050 | IND | solar | elc_spv_IND_050 | 2017 | 0.0045 | 1 | 850.5 | 14.625 | 0 |  | 38 | 0.19617
ep_solar_pv_050 | IND | solar | elc_spv_IND_050 | 2019 | 0.0067 | 1 | 850.5 | 14.625 | 0 |  | 36 | 0.19617
ep_solar_pv_050 | IND | solar | elc_spv_IND_050 | 2020 | 0.0063 | 1 | 850.5 | 14.625 | 0 |  | 35 | 0.19617
ep_solar_pv_050 | IND | solar | elc_spv_IND_050 | 2022 | 0.0021 | 1 | 850.5 | 14.625 | 0 |  | 33 | 0.19617
ep_solar_pv_051 | IND | solar | elc_spv_IND_051 | 2017 | 0.01 | 1 | 850.5 | 14.625 | 0 |  | 38 | 0.19935
ep_solar_pv_051 | IND | solar | elc_spv_IND_051 | 2018 | 0.027 | 1 | 850.5 | 14.625 | 0 |  | 37 | 0.19935
ep_solar_pv_051 | IND | solar | elc_spv_IND_051 | 2019 | 0.04 | 1 | 850.5 | 14.625 | 0 |  | 36 | 0.19935
ep_solar_pv_051 | IND | solar | elc_spv_IND_051 | 2022 | 0.0011 | 1 | 850.5 | 14.625 | 0 |  | 33 | 0.19935
ep_solar_pv_052 | IND | solar | elc_spv_IND_052 | 2017 | 0.0418 | 1 | 850.5 | 14.625 | 0 |  | 38 | 0.20756
ep_solar_pv_052 | IND | solar | elc_spv_IND_052 | 2018 | 0.0254 | 1 | 850.5 | 14.625 | 0 |  | 37 | 0.20756
ep_solar_pv_052 | IND | solar | elc_spv_IND_052 | 2021 | 0.0344 | 1 | 850.5 | 14.625 | 0 |  | 34 | 0.20756
ep_solar_pv_052 | IND | solar | elc_spv_IND_052 | 2022 | 0.0024 | 1 | 850.5 | 14.625 | 0 |  | 33 | 0.20756
ep_solar_pv_053 | IND | solar | elc_spv_IND_053 | 2015 | 0.001 | 1 | 850.5 | 14.625 | 0 |  | 40 | 0.20095
ep_solar_pv_053 | IND | solar | elc_spv_IND_053 | 2017 | 0.0482 | 1 | 850.5 | 14.625 | 0 |  | 38 | 0.20095
ep_solar_pv_053 | IND | solar | elc_spv_IND_053 | 2020 | 0.001 | 1 | 850.5 | 14.625 | 0 |  | 35 | 0.20095
ep_solar_pv_053 | IND | solar | elc_spv_IND_053 | 2022 | 0.066 | 1 | 724.5 | 12.375 | 0 |  | 33 | 0.20095
ep_solar_pv_053 | IND | solar | elc_spv_IND_053 | 2023 | 0.0017 | 1 | 850.5 | 14.625 | 0 |  | 32 | 0.20095
ep_solar_pv_054 | IND | solar | elc_spv_IND_054 | 2015 | 0.0947 | 1 | 850.5 | 14.625 | 0 |  | 40 | 0.20397
ep_solar_pv_054 | IND | solar | elc_spv_IND_054 | 2017 | 0.0072 | 1 | 850.5 | 14.625 | 0 |  | 38 | 0.20397
ep_solar_pv_054 | IND | solar | elc_spv_IND_054 | 2018 | 0.1059 | 1 | 731.5198 | 12.5004 | 0 |  | 37 | 0.20397
ep_solar_pv_054 | IND | solar | elc_spv_IND_054 | 2019 | 0.0061 | 1 | 850.5 | 14.625 | 0 |  | 36 | 0.20397
ep_solar_pv_054 | IND | solar | elc_spv_IND_054 | 2020 | 0.0261 | 1 | 850.5 | 14.625 | 0 |  | 35 | 0.20397
ep_solar_pv_054 | IND | solar | elc_spv_IND_054 | 2021 | 0.0182 | 1 | 850.5 | 14.625 | 0 |  | 34 | 0.20397
ep_solar_pv_054 | IND | solar | elc_spv_IND_054 | 2022 | 0.1298 | 1 | 782.5493 | 13.4116 | 0 |  | 33 | 0.20397
ep_solar_pv_054 | IND | solar | elc_spv_IND_054 | 2023 | 0.0412 | 1 | 850.5 | 14.625 | 0 |  | 32 | 0.20397
ep_solar_pv_054 | IND | solar | elc_spv_IND_054 | 2024 | 0.311 | 1 | 724.5 | 12.375 | 0 |  | 31 | 0.20397
ep_solar_pv_054 | IND | solar | elc_spv_IND_054 | 2028 | 0.1 | 1 | 724.5 | 12.375 | 0 |  | 30 | 0.20397
ep_solar_pv_055 | IND | solar | elc_spv_IND_055 | 2015 | 0.0465 | 1 | 850.5 | 14.625 | 0 |  | 40 | 0.20398
ep_solar_pv_055 | IND | solar | elc_spv_IND_055 | 2016 | 0.05 | 1 | 850.5 | 14.625 | 0 |  | 39 | 0.20398
ep_solar_pv_055 | IND | solar | elc_spv_IND_055 | 2017 | 0.0298 | 1 | 850.5 | 14.625 | 0 |  | 38 | 0.20398
ep_solar_pv_055 | IND | solar | elc_spv_IND_055 | 2018 | 0.0722 | 1 | 850.5 | 14.625 | 0 |  | 37 | 0.20398
ep_solar_pv_055 | IND | solar | elc_spv_IND_055 | 2019 | 0.0445 | 1 | 850.5 | 14.625 | 0 |  | 36 | 0.20398
ep_solar_pv_055 | IND | solar | elc_spv_IND_055 | 2020 | 0.0176 | 1 | 850.5 | 14.625 | 0 |  | 35 | 0.20398
ep_solar_pv_055 | IND | solar | elc_spv_IND_055 | 2021 | 0.004 | 1 | 850.5 | 14.625 | 0 |  | 34 | 0.20398
ep_solar_pv_055 | IND | solar | elc_spv_IND_055 | 2022 | 0.0095 | 1 | 850.5 | 14.625 | 0 |  | 33 | 0.20398
ep_solar_pv_055 | IND | solar | elc_spv_IND_055 | 2023 | 0.0201 | 1 | 850.5 | 14.625 | 0 |  | 32 | 0.20398
ep_solar_pv_055 | IND | solar | elc_spv_IND_055 | 2028 | 0.025 | 1 | 850.5 | 14.625 | 0 |  | 30 | 0.20398
ep_solar_pv_056 | IND | solar | elc_spv_IND_056 | 2014 | 0.01 | 1 | 850.5 | 14.625 | 0 |  | 41 | 0.20244
ep_solar_pv_056 | IND | solar | elc_spv_IND_056 | 2015 | 0.0011 | 1 | 850.5 | 14.625 | 0 |  | 40 | 0.20244
ep_solar_pv_056 | IND | solar | elc_spv_IND_056 | 2017 | 0.0183 | 1 | 850.5 | 14.625 | 0 |  | 38 | 0.20244
ep_solar_pv_056 | IND | solar | elc_spv_IND_056 | 2018 | 0.0021 | 1 | 850.5 | 14.625 | 0 |  | 37 | 0.20244
ep_solar_pv_056 | IND | solar | elc_spv_IND_056 | 2022 | 0.0201 | 1 | 850.5 | 14.625 | 0 |  | 33 | 0.20244
ep_solar_pv_056 | IND | solar | elc_spv_IND_056 | 2023 | 0.022 | 1 | 850.5 | 14.625 | 0 |  | 32 | 0.20244
ep_solar_pv_057 | IND | solar | elc_spv_IND_057 | 2014 | 0.05 | 1 | 850.5 | 14.625 | 0 |  | 41 | 0.21108
ep_solar_pv_057 | IND | solar | elc_spv_IND_057 | 2020 | 0.0039 | 1 | 850.5 | 14.625 | 0 |  | 35 | 0.21108
ep_solar_pv_057 | IND | solar | elc_spv_IND_057 | 2022 | 0.0039 | 1 | 850.5 | 14.625 | 0 |  | 33 | 0.21108
ep_solar_pv_057 | IND | solar | elc_spv_IND_057 | 2023 | 0.0218 | 1 | 850.5 | 14.625 | 0 |  | 32 | 0.21108
ep_solar_pv_057 | IND | solar | elc_spv_IND_057 | 2025 | 0.0225 | 1 | 850.5 | 14.625 | 0 |  | 30 | 0.21108
ep_solar_pv_058 | IND | solar | elc_spv_IND_058 | 2015 | 0.0248 | 1 | 850.5 | 14.625 | 0 |  | 40 | 0.21376
ep_solar_pv_058 | IND | solar | elc_spv_IND_058 | 2016 | 0.006 | 1 | 850.5 | 14.625 | 0 |  | 39 | 0.21376
ep_solar_pv_058 | IND | solar | elc_spv_IND_058 | 2017 | 0.025 | 1 | 850.5 | 14.625 | 0 |  | 38 | 0.21376
ep_solar_pv_058 | IND | solar | elc_spv_IND_058 | 2022 | 0.0069 | 1 | 850.5 | 14.625 | 0 |  | 33 | 0.21376
ep_solar_pv_058 | IND | solar | elc_spv_IND_058 | 2023 | 0.0088 | 1 | 850.5 | 14.625 | 0 |  | 32 | 0.21376
ep_solar_pv_058 | IND | solar | elc_spv_IND_058 | 2025 | 0.125 | 1 | 774.9 | 13.275 | 0 |  | 30 | 0.21376
ep_solar_pv_058 | IND | solar | elc_spv_IND_058 | 2028 | 0.175 | 1 | 738.9 | 12.6321 | 0 |  | 30 | 0.21376
ep_solar_pv_059 | IND | solar | elc_spv_IND_059 | 2013 | 0.0225 | 1 | 850.5 | 14.625 | 0 |  | 42 | 0.2096
ep_solar_pv_059 | IND | solar | elc_spv_IND_059 | 2014 | 0.0501 | 1 | 850.5 | 14.625 | 0 |  | 41 | 0.2096
ep_solar_pv_059 | IND | solar | elc_spv_IND_059 | 2015 | 0.4169 | 1 | 797.9118 | 13.6859 | 0 |  | 40 | 0.2096
ep_solar_pv_059 | IND | solar | elc_spv_IND_059 | 2016 | 0.4938 | 1 | 805.336 | 13.8185 | 0 |  | 39 | 0.2096
ep_solar_pv_059 | IND | solar | elc_spv_IND_059 | 2017 | 0.898 | 1 | 816.4042 | 14.0161 | 0 |  | 38 | 0.2096
ep_solar_pv_059 | IND | solar | elc_spv_IND_059 | 2018 | 0.7547 | 1 | 794.4035 | 13.6233 | 0 |  | 37 | 0.2096
ep_solar_pv_059 | IND | solar | elc_spv_IND_059 | 2019 | 0.1624 | 1 | 772.9138 | 13.2395 | 0 |  | 36 | 0.2096
ep_solar_pv_059 | IND | solar | elc_spv_IND_059 | 2020 | 0.09 | 1 | 850.5 | 14.625 | 0 |  | 35 | 0.2096
ep_solar_pv_059 | IND | solar | elc_spv_IND_059 | 2021 | 0.1113 | 1 | 850.5 | 14.625 | 0 |  | 34 | 0.2096
ep_solar_pv_059 | IND | solar | elc_spv_IND_059 | 2022 | 0.241 | 1 | 772.0768 | 13.2246 | 0 |  | 33 | 0.2096
ep_solar_pv_059 | IND | solar | elc_spv_IND_059 | 2023 | 0.1089 | 1 | 850.5 | 14.625 | 0 |  | 32 | 0.2096
ep_solar_pv_059 | IND | solar | elc_spv_IND_059 | 2024 | 0.055 | 1 | 850.5 | 14.625 | 0 |  | 31 | 0.2096
ep_solar_pv_060 | IND | solar | elc_spv_IND_060 | 2013 | 0.005 | 1 | 850.5 | 14.625 | 0 |  | 42 | 0.20627
ep_solar_pv_060 | IND | solar | elc_spv_IND_060 | 2014 | 0.0216 | 1 | 850.5 | 14.625 | 0 |  | 41 | 0.20627
ep_solar_pv_060 | IND | solar | elc_spv_IND_060 | 2015 | 0.0962 | 1 | 850.5 | 14.625 | 0 |  | 40 | 0.20627
ep_solar_pv_060 | IND | solar | elc_spv_IND_060 | 2016 | 0.177 | 1 | 850.5 | 14.625 | 0 |  | 39 | 0.20627
ep_solar_pv_060 | IND | solar | elc_spv_IND_060 | 2017 | 1.4234 | 1 | 818.6326 | 14.0559 | 0 |  | 38 | 0.20627
ep_solar_pv_060 | IND | solar | elc_spv_IND_060 | 2018 | 0.1836 | 1 | 850.5 | 14.625 | 0 |  | 37 | 0.20627
ep_solar_pv_060 | IND | solar | elc_spv_IND_060 | 2019 | 0.008 | 1 | 850.5 | 14.625 | 0 |  | 36 | 0.20627
ep_solar_pv_060 | IND | solar | elc_spv_IND_060 | 2020 | 0.037 | 1 | 850.5 | 14.625 | 0 |  | 35 | 0.20627
ep_solar_pv_060 | IND | solar | elc_spv_IND_060 | 2021 | 0.122 | 1 | 850.5 | 14.625 | 0 |  | 34 | 0.20627
ep_solar_pv_060 | IND | solar | elc_spv_IND_060 | 2022 | 0.1223 | 1 | 786.6243 | 13.4844 | 0 |  | 33 | 0.20627
ep_solar_pv_060 | IND | solar | elc_spv_IND_060 | 2023 | 0.005 | 1 | 850.5 | 14.625 | 0 |  | 32 | 0.20627
ep_solar_pv_060 | IND | solar | elc_spv_IND_060 | 2024 | 0.2585 | 1 | 726.206 | 12.4055 | 0 |  | 31 | 0.20627
ep_solar_pv_060 | IND | solar | elc_spv_IND_060 | 2028 | 0.176 | 1 | 724.5 | 12.375 | 0 |  | 30 | 0.20627
ep_solar_pv_061 | IND | solar | elc_spv_IND_061 | 2011 | 0.005 | 1 | 850.5 | 14.625 | 0 |  | 44 | 0.20628
ep_solar_pv_061 | IND | solar | elc_spv_IND_061 | 2015 | 0.0074 | 1 | 850.5 | 14.625 | 0 |  | 40 | 0.20628
ep_solar_pv_061 | IND | solar | elc_spv_IND_061 | 2017 | 0.0135 | 1 | 850.5 | 14.625 | 0 |  | 38 | 0.20628
ep_solar_pv_061 | IND | solar | elc_spv_IND_061 | 2018 | 0.0545 | 1 | 850.5 | 14.625 | 0 |  | 37 | 0.20628
ep_solar_pv_061 | IND | solar | elc_spv_IND_061 | 2019 | 0.087 | 1 | 850.5 | 14.625 | 0 |  | 36 | 0.20628
ep_solar_pv_061 | IND | solar | elc_spv_IND_061 | 2020 | 0.0272 | 1 | 850.5 | 14.625 | 0 |  | 35 | 0.20628
ep_solar_pv_061 | IND | solar | elc_spv_IND_061 | 2021 | 0.0236 | 1 | 850.5 | 14.625 | 0 |  | 34 | 0.20628
ep_solar_pv_061 | IND | solar | elc_spv_IND_061 | 2022 | 0.2617 | 1 | 756.1324 | 12.9399 | 0 |  | 33 | 0.20628
ep_solar_pv_061 | IND | solar | elc_spv_IND_061 | 2023 | 0.005 | 1 | 850.5 | 14.625 | 0 |  | 32 | 0.20628
ep_solar_pv_061 | IND | solar | elc_spv_IND_061 | 2024 | 0.0259 | 1 | 850.5 | 14.625 | 0 |  | 31 | 0.20628
ep_solar_pv_061 | IND | solar | elc_spv_IND_061 | 2025 | 0.075 | 1 | 724.5 | 12.375 | 0 |  | 30 | 0.20628
ep_solar_pv_061 | IND | solar | elc_spv_IND_061 | 2028 | 0.105 | 1 | 724.5 | 12.375 | 0 |  | 30 | 0.20628
ep_solar_pv_062 | IND | solar | elc_spv_IND_062 | 2012 | 0.0053 | 1 | 850.5 | 14.625 | 0 |  | 43 | 0.21241
ep_solar_pv_062 | IND | solar | elc_spv_IND_062 | 2013 | 0.042 | 1 | 850.5 | 14.625 | 0 |  | 42 | 0.21241
ep_solar_pv_062 | IND | solar | elc_spv_IND_062 | 2014 | 0.0389 | 1 | 850.5 | 14.625 | 0 |  | 41 | 0.21241
ep_solar_pv_062 | IND | solar | elc_spv_IND_062 | 2015 | 0.4305 | 1 | 755.378 | 12.9264 | 0 |  | 40 | 0.21241
ep_solar_pv_062 | IND | solar | elc_spv_IND_062 | 2017 | 0.3229 | 1 | 824.3557 | 14.1581 | 0 |  | 38 | 0.21241
ep_solar_pv_062 | IND | solar | elc_spv_IND_062 | 2018 | 0.1764 | 1 | 850.5 | 14.625 | 0 |  | 37 | 0.21241
ep_solar_pv_062 | IND | solar | elc_spv_IND_062 | 2019 | 0.2126 | 1 | 734.9309 | 12.5613 | 0 |  | 36 | 0.21241
ep_solar_pv_062 | IND | solar | elc_spv_IND_062 | 2020 | 0.1434 | 1 | 762.6339 | 13.056 | 0 |  | 35 | 0.21241
ep_solar_pv_062 | IND | solar | elc_spv_IND_062 | 2021 | 0.116 | 1 | 850.5 | 14.625 | 0 |  | 34 | 0.21241
ep_solar_pv_062 | IND | solar | elc_spv_IND_062 | 2022 | 0.1228 | 1 | 850.5 | 14.625 | 0 |  | 33 | 0.21241
ep_solar_pv_062 | IND | solar | elc_spv_IND_062 | 2023 | 0.0442 | 1 | 850.5 | 14.625 | 0 |  | 32 | 0.21241
ep_solar_pv_062 | IND | solar | elc_spv_IND_062 | 2024 | 0.0021 | 1 | 850.5 | 14.625 | 0 |  | 31 | 0.21241
ep_solar_pv_062 | IND | solar | elc_spv_IND_062 | 2025 | 0.086 | 1 | 724.5 | 12.375 | 0 |  | 30 | 0.21241
ep_solar_pv_062 | IND | solar | elc_spv_IND_062 | 2028 | 0.015 | 1 | 850.5 | 14.625 | 0 |  | 30 | 0.21241
ep_solar_pv_063 | IND | solar | elc_spv_IND_063 | 2015 | 0.0011 | 1 | 850.5 | 14.625 | 0 |  | 40 | 0.20648
ep_solar_pv_063 | IND | solar | elc_spv_IND_063 | 2017 | 0.002 | 1 | 850.5 | 14.625 | 0 |  | 38 | 0.20648
ep_solar_pv_063 | IND | solar | elc_spv_IND_063 | 2018 | 0.0013 | 1 | 850.5 | 14.625 | 0 |  | 37 | 0.20648
ep_solar_pv_063 | IND | solar | elc_spv_IND_063 | 2022 | 0.0025 | 1 | 850.5 | 14.625 | 0 |  | 33 | 0.20648
ep_solar_pv_063 | IND | solar | elc_spv_IND_063 | 2023 | 0.0017 | 1 | 850.5 | 14.625 | 0 |  | 32 | 0.20648
ep_solar_pv_064 | IND | solar | elc_spv_IND_064 | 2015 | 0.2115 | 1 | 850.5 | 14.625 | 0 |  | 40 | 0.21203
ep_solar_pv_064 | IND | solar | elc_spv_IND_064 | 2017 | 0.3021 | 1 | 850.5 | 14.625 | 0 |  | 38 | 0.21203
ep_solar_pv_064 | IND | solar | elc_spv_IND_064 | 2018 | 0.7013 | 1 | 805.4038 | 13.8197 | 0 |  | 37 | 0.21203
ep_solar_pv_064 | IND | solar | elc_spv_IND_064 | 2019 | 0.3564 | 1 | 823.9848 | 14.1515 | 0 |  | 36 | 0.21203
ep_solar_pv_064 | IND | solar | elc_spv_IND_064 | 2020 | 0.0902 | 1 | 850.5 | 14.625 | 0 |  | 35 | 0.21203
ep_solar_pv_064 | IND | solar | elc_spv_IND_064 | 2021 | 0.07 | 1 | 850.5 | 14.625 | 0 |  | 34 | 0.21203
ep_solar_pv_064 | IND | solar | elc_spv_IND_064 | 2022 | 0.2131 | 1 | 761.8092 | 13.0412 | 0 |  | 33 | 0.21203
ep_solar_pv_064 | IND | solar | elc_spv_IND_064 | 2023 | 0.0299 | 1 | 850.5 | 14.625 | 0 |  | 32 | 0.21203
ep_solar_pv_064 | IND | solar | elc_spv_IND_064 | 2024 | 0.0073 | 1 | 850.5 | 14.625 | 0 |  | 31 | 0.21203
ep_solar_pv_065 | IND | solar | elc_spv_IND_065 | 2015 | 0.0057 | 1 | 850.5 | 14.625 | 0 |  | 40 | 0.19928
ep_solar_pv_065 | IND | solar | elc_spv_IND_065 | 2017 | 0.0113 | 1 | 850.5 | 14.625 | 0 |  | 38 | 0.19928
ep_solar_pv_065 | IND | solar | elc_spv_IND_065 | 2019 | 0.0013 | 1 | 850.5 | 14.625 | 0 |  | 36 | 0.19928
ep_solar_pv_065 | IND | solar | elc_spv_IND_065 | 2020 | 0.005 | 1 | 850.5 | 14.625 | 0 |  | 35 | 0.19928
ep_solar_pv_066 | IND | solar | elc_spv_IND_066 | 2015 | 0.0783 | 1 | 737.8563 | 12.6135 | 0 |  | 40 | 0.20157
ep_solar_pv_066 | IND | solar | elc_spv_IND_066 | 2016 | 0.038 | 1 | 850.5 | 14.625 | 0 |  | 39 | 0.20157
ep_solar_pv_066 | IND | solar | elc_spv_IND_066 | 2017 | 0.3863 | 1 | 850.5 | 14.625 | 0 |  | 38 | 0.20157
ep_solar_pv_066 | IND | solar | elc_spv_IND_066 | 2018 | 0.016 | 1 | 850.5 | 14.625 | 0 |  | 37 | 0.20157
ep_solar_pv_066 | IND | solar | elc_spv_IND_066 | 2019 | 0.0044 | 1 | 850.5 | 14.625 | 0 |  | 36 | 0.20157
ep_solar_pv_066 | IND | solar | elc_spv_IND_066 | 2020 | 0.0398 | 1 | 850.5 | 14.625 | 0 |  | 35 | 0.20157
ep_solar_pv_066 | IND | solar | elc_spv_IND_066 | 2021 | 0.0705 | 1 | 850.5 | 14.625 | 0 |  | 34 | 0.20157
ep_solar_pv_066 | IND | solar | elc_spv_IND_066 | 2022 | 0.006 | 1 | 850.5 | 14.625 | 0 |  | 33 | 0.20157
ep_solar_pv_067 | IND | solar | elc_spv_IND_067 | 2012 | 0.005 | 1 | 850.5 | 14.625 | 0 |  | 43 | 0.2151
ep_solar_pv_067 | IND | solar | elc_spv_IND_067 | 2014 | 0.1 | 1 | 762.3 | 13.05 | 0 |  | 41 | 0.2151
ep_solar_pv_067 | IND | solar | elc_spv_IND_067 | 2015 | 0.095 | 1 | 850.5 | 14.625 | 0 |  | 40 | 0.2151
ep_solar_pv_067 | IND | solar | elc_spv_IND_067 | 2016 | 0.215 | 1 | 850.5 | 14.625 | 0 |  | 39 | 0.2151
ep_solar_pv_067 | IND | solar | elc_spv_IND_067 | 2017 | 0.3016 | 1 | 796.1897 | 13.6552 | 0 |  | 38 | 0.2151
ep_solar_pv_067 | IND | solar | elc_spv_IND_067 | 2018 | 0.618 | 1 | 797.6942 | 13.682 | 0 |  | 37 | 0.2151
ep_solar_pv_067 | IND | solar | elc_spv_IND_067 | 2019 | 0.205 | 1 | 758.3049 | 12.9787 | 0 |  | 36 | 0.2151
ep_solar_pv_067 | IND | solar | elc_spv_IND_067 | 2020 | 0.3017 | 1 | 786.1845 | 13.4765 | 0 |  | 35 | 0.2151
ep_solar_pv_067 | IND | solar | elc_spv_IND_067 | 2021 | 0.319 | 1 | 742.2743 | 12.6924 | 0 |  | 34 | 0.2151
ep_solar_pv_067 | IND | solar | elc_spv_IND_067 | 2022 | 0.0184 | 1 | 850.5 | 14.625 | 0 |  | 33 | 0.2151
ep_solar_pv_067 | IND | solar | elc_spv_IND_067 | 2025 | 0.1 | 1 | 724.5 | 12.375 | 0 |  | 30 | 0.2151
ep_solar_pv_068 | IND | solar | elc_spv_IND_068 | 2015 | 0.1184 | 1 | 850.5 | 14.625 | 0 |  | 40 | 0.20954
ep_solar_pv_068 | IND | solar | elc_spv_IND_068 | 2016 | 0.2205 | 1 | 807.6429 | 13.8597 | 0 |  | 39 | 0.20954
ep_solar_pv_068 | IND | solar | elc_spv_IND_068 | 2017 | 0.8078 | 1 | 780.3094 | 13.3716 | 0 |  | 38 | 0.20954
ep_solar_pv_068 | IND | solar | elc_spv_IND_068 | 2018 | 0.2107 | 1 | 790.6993 | 13.5571 | 0 |  | 37 | 0.20954
ep_solar_pv_068 | IND | solar | elc_spv_IND_068 | 2019 | 0.028 | 1 | 850.5 | 14.625 | 0 |  | 36 | 0.20954
ep_solar_pv_068 | IND | solar | elc_spv_IND_068 | 2021 | 0.0021 | 1 | 850.5 | 14.625 | 0 |  | 34 | 0.20954
ep_solar_pv_068 | IND | solar | elc_spv_IND_068 | 2022 | 0.0097 | 1 | 850.5 | 14.625 | 0 |  | 33 | 0.20954
ep_solar_pv_069 | IND | solar | elc_spv_IND_069 | 2015 | 0.005 | 1 | 850.5 | 14.625 | 0 |  | 40 | 0.20683
ep_solar_pv_069 | IND | solar | elc_spv_IND_069 | 2016 | 0.072 | 1 | 850.5 | 14.625 | 0 |  | 39 | 0.20683
ep_solar_pv_069 | IND | solar | elc_spv_IND_069 | 2017 | 0.0133 | 1 | 850.5 | 14.625 | 0 |  | 38 | 0.20683
ep_solar_pv_069 | IND | solar | elc_spv_IND_069 | 2018 | 0.0086 | 1 | 850.5 | 14.625 | 0 |  | 37 | 0.20683
ep_solar_pv_069 | IND | solar | elc_spv_IND_069 | 2019 | 0.0096 | 1 | 850.5 | 14.625 | 0 |  | 36 | 0.20683
ep_solar_pv_069 | IND | solar | elc_spv_IND_069 | 2020 | 0.0012 | 1 | 850.5 | 14.625 | 0 |  | 35 | 0.20683
ep_solar_pv_069 | IND | solar | elc_spv_IND_069 | 2021 | 0.0106 | 1 | 850.5 | 14.625 | 0 |  | 34 | 0.20683
ep_solar_pv_069 | IND | solar | elc_spv_IND_069 | 2022 | 0.0092 | 1 | 850.5 | 14.625 | 0 |  | 33 | 0.20683
ep_solar_pv_069 | IND | solar | elc_spv_IND_069 | 2024 | 0.021 | 1 | 850.5 | 14.625 | 0 |  | 31 | 0.20683
ep_solar_pv_070 | IND | solar | elc_spv_IND_070 | 2015 | 0.1116 | 1 | 850.5 | 14.625 | 0 |  | 40 | 0.20402
ep_solar_pv_070 | IND | solar | elc_spv_IND_070 | 2016 | 0.04 | 1 | 850.5 | 14.625 | 0 |  | 39 | 0.20402
ep_solar_pv_070 | IND | solar | elc_spv_IND_070 | 2017 | 0.0202 | 1 | 850.5 | 14.625 | 0 |  | 38 | 0.20402
ep_solar_pv_070 | IND | solar | elc_spv_IND_070 | 2018 | 0.0519 | 1 | 850.5 | 14.625 | 0 |  | 37 | 0.20402
ep_solar_pv_070 | IND | solar | elc_spv_IND_070 | 2019 | 0.0263 | 1 | 850.5 | 14.625 | 0 |  | 36 | 0.20402
ep_solar_pv_070 | IND | solar | elc_spv_IND_070 | 2020 | 0.0183 | 1 | 850.5 | 14.625 | 0 |  | 35 | 0.20402
ep_solar_pv_070 | IND | solar | elc_spv_IND_070 | 2021 | 0.0246 | 1 | 850.5 | 14.625 | 0 |  | 34 | 0.20402
ep_solar_pv_070 | IND | solar | elc_spv_IND_070 | 2022 | 0.0042 | 1 | 850.5 | 14.625 | 0 |  | 33 | 0.20402
ep_solar_pv_070 | IND | solar | elc_spv_IND_070 | 2023 | 0.05 | 1 | 850.5 | 14.625 | 0 |  | 32 | 0.20402
ep_solar_pv_071 | IND | solar | elc_spv_IND_071 | 2012 | 0.005 | 1 | 850.5 | 14.625 | 0 |  | 43 | 0.21929
ep_solar_pv_071 | IND | solar | elc_spv_IND_071 | 2013 | 0.015 | 1 | 850.5 | 14.625 | 0 |  | 42 | 0.21929
ep_solar_pv_071 | IND | solar | elc_spv_IND_071 | 2014 | 0.03 | 1 | 850.5 | 14.625 | 0 |  | 41 | 0.21929
ep_solar_pv_071 | IND | solar | elc_spv_IND_071 | 2015 | 0.2922 | 1 | 758.2207 | 12.9772 | 0 |  | 40 | 0.21929
ep_solar_pv_071 | IND | solar | elc_spv_IND_071 | 2016 | 0.2764 | 1 | 752.034 | 12.8667 | 0 |  | 39 | 0.21929
ep_solar_pv_071 | IND | solar | elc_spv_IND_071 | 2017 | 0.1019 | 1 | 776.3096 | 13.3002 | 0 |  | 38 | 0.21929
ep_solar_pv_071 | IND | solar | elc_spv_IND_071 | 2018 | 0.3385 | 1 | 738.8309 | 12.6309 | 0 |  | 37 | 0.21929
ep_solar_pv_071 | IND | solar | elc_spv_IND_071 | 2019 | 0.4194 | 1 | 730.3283 | 12.4791 | 0 |  | 36 | 0.21929
ep_solar_pv_071 | IND | solar | elc_spv_IND_071 | 2020 | 0.0712 | 1 | 850.5 | 14.625 | 0 |  | 35 | 0.21929
ep_solar_pv_071 | IND | solar | elc_spv_IND_071 | 2021 | 0.1467 | 1 | 786.0828 | 13.4747 | 0 |  | 34 | 0.21929
ep_solar_pv_071 | IND | solar | elc_spv_IND_071 | 2022 | 0.1647 | 1 | 792.3579 | 13.5867 | 0 |  | 33 | 0.21929
ep_solar_pv_071 | IND | solar | elc_spv_IND_071 | 2023 | 0.0772 | 1 | 850.5 | 14.625 | 0 |  | 32 | 0.21929
ep_solar_pv_071 | IND | solar | elc_spv_IND_071 | 2028 | 0.06 | 1 | 724.5 | 12.375 | 0 |  | 30 | 0.21929
ep_solar_pv_072 | IND | solar | elc_spv_IND_072 | 2017 | 0.006 | 1 | 850.5 | 14.625 | 0 |  | 38 | 0.21024
ep_solar_pv_072 | IND | solar | elc_spv_IND_072 | 2018 | 0.13 | 1 | 724.5 | 12.375 | 0 |  | 37 | 0.21024
ep_solar_pv_072 | IND | solar | elc_spv_IND_072 | 2020 | 0.0181 | 1 | 850.5 | 14.625 | 0 |  | 35 | 0.21024
ep_solar_pv_072 | IND | solar | elc_spv_IND_072 | 2021 | 0.0019 | 1 | 850.5 | 14.625 | 0 |  | 34 | 0.21024
ep_solar_pv_072 | IND | solar | elc_spv_IND_072 | 2022 | 0.0101 | 1 | 850.5 | 14.625 | 0 |  | 33 | 0.21024
ep_solar_pv_072 | IND | solar | elc_spv_IND_072 | 2023 | 0.0079 | 1 | 850.5 | 14.625 | 0 |  | 32 | 0.21024
ep_solar_pv_072 | IND | solar | elc_spv_IND_072 | 2024 | 0.0025 | 1 | 850.5 | 14.625 | 0 |  | 31 | 0.21024
ep_solar_pv_073 | IND | solar | elc_spv_IND_073 | 2013 | 0.02 | 1 | 850.5 | 14.625 | 0 |  | 42 | 0.21123
ep_solar_pv_073 | IND | solar | elc_spv_IND_073 | 2014 | 0.04 | 1 | 850.5 | 14.625 | 0 |  | 41 | 0.21123
ep_solar_pv_073 | IND | solar | elc_spv_IND_073 | 2015 | 0.6582 | 1 | 765.83 | 13.113 | 0 |  | 40 | 0.21123
ep_solar_pv_073 | IND | solar | elc_spv_IND_073 | 2016 | 0.2515 | 1 | 800.4006 | 13.7304 | 0 |  | 39 | 0.21123
ep_solar_pv_073 | IND | solar | elc_spv_IND_073 | 2017 | 0.1673 | 1 | 850.5 | 14.625 | 0 |  | 38 | 0.21123
ep_solar_pv_073 | IND | solar | elc_spv_IND_073 | 2018 | 0.1966 | 1 | 786.4105 | 13.4805 | 0 |  | 37 | 0.21123
ep_solar_pv_073 | IND | solar | elc_spv_IND_073 | 2019 | 0.2886 | 1 | 772.7869 | 13.2373 | 0 |  | 36 | 0.21123
ep_solar_pv_073 | IND | solar | elc_spv_IND_073 | 2020 | 0.2238 | 1 | 794.1997 | 13.6196 | 0 |  | 35 | 0.21123
ep_solar_pv_073 | IND | solar | elc_spv_IND_073 | 2021 | 0.2661 | 1 | 850.5 | 14.625 | 0 |  | 34 | 0.21123
ep_solar_pv_073 | IND | solar | elc_spv_IND_073 | 2022 | 0.5403 | 1 | 815.5194 | 14.0003 | 0 |  | 33 | 0.21123
ep_solar_pv_073 | IND | solar | elc_spv_IND_073 | 2023 | 0.2031 | 1 | 850.5 | 14.625 | 0 |  | 32 | 0.21123
ep_solar_pv_073 | IND | solar | elc_spv_IND_073 | 2024 | 0.0102 | 1 | 850.5 | 14.625 | 0 |  | 31 | 0.21123
ep_solar_pv_074 | IND | solar | elc_spv_IND_074 | 2015 | 0.0055 | 1 | 850.5 | 14.625 | 0 |  | 40 | 0.20594
ep_solar_pv_074 | IND | solar | elc_spv_IND_074 | 2017 | 0.0034 | 1 | 850.5 | 14.625 | 0 |  | 38 | 0.19603
ep_solar_pv_075 | IND | solar | elc_spv_IND_075 | 2015 | 0.0559 | 1 | 850.5 | 14.625 | 0 |  | 40 | 0.20169
ep_solar_pv_075 | IND | solar | elc_spv_IND_075 | 2016 | 0.01 | 1 | 850.5 | 14.625 | 0 |  | 39 | 0.20169
ep_solar_pv_075 | IND | solar | elc_spv_IND_075 | 2017 | 0.0143 | 1 | 850.5 | 14.625 | 0 |  | 38 | 0.20169
ep_solar_pv_075 | IND | solar | elc_spv_IND_075 | 2018 | 0.1215 | 1 | 738.5 | 12.625 | 0 |  | 37 | 0.20169
ep_solar_pv_075 | IND | solar | elc_spv_IND_075 | 2019 | 0.0065 | 1 | 850.5 | 14.625 | 0 |  | 36 | 0.20169
ep_solar_pv_075 | IND | solar | elc_spv_IND_075 | 2020 | 0.0142 | 1 | 850.5 | 14.625 | 0 |  | 35 | 0.20169
ep_solar_pv_075 | IND | solar | elc_spv_IND_075 | 2021 | 0.0471 | 1 | 850.5 | 14.625 | 0 |  | 34 | 0.20169
ep_solar_pv_075 | IND | solar | elc_spv_IND_075 | 2022 | 0.1128 | 1 | 736.5638 | 12.5904 | 0 |  | 33 | 0.20169
ep_solar_pv_075 | IND | solar | elc_spv_IND_075 | 2023 | 0.0207 | 1 | 850.5 | 14.625 | 0 |  | 32 | 0.20169
ep_solar_pv_075 | IND | solar | elc_spv_IND_075 | 2028 | 0.05 | 1 | 850.5 | 14.625 | 0 |  | 30 | 0.20169
ep_solar_pv_076 | IND | solar | elc_spv_IND_076 | 2017 | 0.054 | 1 | 850.5 | 14.625 | 0 |  | 38 | 0.20256
ep_solar_pv_076 | IND | solar | elc_spv_IND_076 | 2019 | 0.002 | 1 | 850.5 | 14.625 | 0 |  | 36 | 0.20256
ep_solar_pv_076 | IND | solar | elc_spv_IND_076 | 2020 | 0.05 | 1 | 850.5 | 14.625 | 0 |  | 35 | 0.20256
ep_solar_pv_076 | IND | solar | elc_spv_IND_076 | 2021 | 0.012 | 1 | 850.5 | 14.625 | 0 |  | 34 | 0.20256
ep_solar_pv_076 | IND | solar | elc_spv_IND_076 | 2023 | 0.05 | 1 | 850.5 | 14.625 | 0 |  | 32 | 0.20256
ep_solar_pv_077 | IND | solar | elc_spv_IND_077 | 2012 | 0.005 | 1 | 850.5 | 14.625 | 0 |  | 43 | 0.21248
ep_solar_pv_077 | IND | solar | elc_spv_IND_077 | 2015 | 0.1447 | 1 | 850.5 | 14.625 | 0 |  | 40 | 0.21248
ep_solar_pv_077 | IND | solar | elc_spv_IND_077 | 2016 | 0.045 | 1 | 850.5 | 14.625 | 0 |  | 39 | 0.21248
ep_solar_pv_077 | IND | solar | elc_spv_IND_077 | 2017 | 0.1767 | 1 | 850.5 | 14.625 | 0 |  | 38 | 0.21248
ep_solar_pv_077 | IND | solar | elc_spv_IND_077 | 2018 | 0.2186 | 1 | 798.6244 | 13.6987 | 0 |  | 37 | 0.21248
ep_solar_pv_077 | IND | solar | elc_spv_IND_077 | 2019 | 0.3522 | 1 | 746.7521 | 12.7724 | 0 |  | 36 | 0.21248
ep_solar_pv_077 | IND | solar | elc_spv_IND_077 | 2020 | 0.02 | 1 | 850.5 | 14.625 | 0 |  | 35 | 0.21248
ep_solar_pv_077 | IND | solar | elc_spv_IND_077 | 2021 | 0.0215 | 1 | 850.5 | 14.625 | 0 |  | 34 | 0.21248
ep_solar_pv_077 | IND | solar | elc_spv_IND_077 | 2022 | 0.0045 | 1 | 850.5 | 14.625 | 0 |  | 33 | 0.21248
ep_solar_pv_078 | IND | solar | elc_spv_IND_078 | 2012 | 0.005 | 1 | 850.5 | 14.625 | 0 |  | 43 | 0.21291
ep_solar_pv_078 | IND | solar | elc_spv_IND_078 | 2013 | 0.037 | 1 | 850.5 | 14.625 | 0 |  | 42 | 0.21291
ep_solar_pv_078 | IND | solar | elc_spv_IND_078 | 2014 | 0.03 | 1 | 850.5 | 14.625 | 0 |  | 41 | 0.21291
ep_solar_pv_078 | IND | solar | elc_spv_IND_078 | 2015 | 0.21 | 1 | 756.9 | 12.9536 | 0 |  | 40 | 0.21291
ep_solar_pv_078 | IND | solar | elc_spv_IND_078 | 2016 | 0.244 | 1 | 850.5 | 14.625 | 0 |  | 39 | 0.21291
ep_solar_pv_078 | IND | solar | elc_spv_IND_078 | 2017 | 1.0238 | 1 | 795.8565 | 13.6492 | 0 |  | 38 | 0.21291
ep_solar_pv_078 | IND | solar | elc_spv_IND_078 | 2018 | 0.5674 | 1 | 812.5268 | 13.9469 | 0 |  | 37 | 0.21291
ep_solar_pv_078 | IND | solar | elc_spv_IND_078 | 2019 | 0.0318 | 1 | 850.5 | 14.625 | 0 |  | 36 | 0.21291
ep_solar_pv_078 | IND | solar | elc_spv_IND_078 | 2020 | 0.0142 | 1 | 850.5 | 14.625 | 0 |  | 35 | 0.21291
ep_solar_pv_078 | IND | solar | elc_spv_IND_078 | 2021 | 0.0361 | 1 | 850.5 | 14.625 | 0 |  | 34 | 0.21291
ep_solar_pv_078 | IND | solar | elc_spv_IND_078 | 2022 | 0.0286 | 1 | 850.5 | 14.625 | 0 |  | 33 | 0.21291
ep_solar_pv_078 | IND | solar | elc_spv_IND_078 | 2024 | 0.0499 | 1 | 850.5 | 14.625 | 0 |  | 31 | 0.21291
ep_solar_pv_078 | IND | solar | elc_spv_IND_078 | 2025 | 0.25 | 1 | 749.7 | 12.825 | 0 |  | 30 | 0.21291
ep_solar_pv_G100000800448 | IND | solar | elc_spv_IND_071 | 2016 | 0.216 | 1 | 724.5 | 12.375 | 0 |  | 39 | 0.21929
ep_solar_pv_G100000800449 | IND | solar | elc_spv_IND_071 | 2016 | 0.216 | 1 | 724.5 | 12.375 | 0 |  | 39 | 0.21929
ep_solar_pv_G100000800454 | IND | solar | elc_spv_IND_001 | 2021 | 0.3 | 1 | 724.5 | 12.375 | 0 |  | 34 | 0.22632
ep_solar_pv_G100000800463 | IND | solar | elc_spv_IND_068 | 2017 | 0.816 | 1 | 630 | 11.25 | 0 |  | 38 | 0.20954
ep_solar_pv_G100000800478 | IND | solar | elc_spv_IND_067 | 2019 | 0.238 | 1 | 724.5 | 12.375 | 0 |  | 36 | 0.2151
ep_solar_pv_G100000800502 | IND | solar | elc_spv_IND_014 | 2018 | 0.2 | 1 | 724.5 | 12.375 | 0 |  | 37 | 0.24697
ep_solar_pv_G100000800505 | IND | solar | elc_spv_IND_027 | 2018 | 0.25 | 1 | 724.5 | 12.375 | 0 |  | 37 | 0.21934
ep_solar_pv_G100000800517 | IND | solar | elc_spv_IND_029 | 2022 | 0.21 | 1 | 724.5 | 12.375 | 0 |  | 33 | 0.24889
ep_solar_pv_G100000800518 | IND | solar | elc_spv_IND_014 | 2022 | 0.6 | 1 | 630 | 11.25 | 0 |  | 33 | 0.24697
ep_solar_pv_G100000800519 | IND | solar | elc_spv_IND_029 | 2022 | 0.42 | 1 | 630 | 11.25 | 0 |  | 33 | 0.24889
ep_solar_pv_G100000800553 | IND | solar | elc_spv_IND_077 | 2018 | 0.35 | 1 | 630 | 11.25 | 0 |  | 37 | 0.21248
ep_solar_pv_G100000800556 | IND | solar | elc_spv_IND_067 | 2018 | 0.25 | 1 | 724.5 | 12.375 | 0 |  | 37 | 0.2151
ep_solar_pv_G100000800558 | IND | solar | elc_spv_IND_027 | 2018 | 0.25 | 1 | 724.5 | 12.375 | 0 |  | 37 | 0.21934
ep_solar_pv_G100000800561 | IND | solar | elc_spv_IND_062 | 2022 | 0.25 | 1 | 724.5 | 12.375 | 0 |  | 33 | 0.21241
ep_solar_pv_G100000800567 | IND | solar | elc_spv_IND_078 | 2019 | 0.3 | 1 | 724.5 | 12.375 | 0 |  | 36 | 0.21291
ep_solar_pv_G100000800569 | IND | solar | elc_spv_IND_014 | 2021 | 0.3 | 1 | 724.5 | 12.375 | 0 |  | 34 | 0.24697
ep_solar_pv_G100000800571 | IND | solar | elc_spv_IND_078 | 2019 | 0.3 | 1 | 724.5 | 12.375 | 0 |  | 36 | 0.21291
ep_solar_pv_G100000800579 | IND | solar | elc_spv_IND_005 | 2018 | 0.363 | 1 | 630 | 11.25 | 0 |  | 37 | 0.21808
ep_solar_pv_G100000800594 | IND | solar | elc_spv_IND_003 | 2019 | 0.262 | 1 | 724.5 | 12.375 | 0 |  | 36 | 0.22398
ep_solar_pv_G100000800595 | IND | solar | elc_spv_IND_003 | 2022 | 0.45 | 1 | 630 | 11.25 | 0 |  | 33 | 0.22398
ep_solar_pv_G100000800597 | IND | solar | elc_spv_IND_003 | 2022 | 0.3 | 1 | 724.5 | 12.375 | 0 |  | 33 | 0.22398
ep_solar_pv_G100000800598 | IND | solar | elc_spv_IND_003 | 2022 | 0.257 | 1 | 724.5 | 12.375 | 0 |  | 33 | 0.22398
ep_solar_pv_G100000800609 | IND | solar | elc_spv_IND_002 | 2021 | 0.2 | 1 | 724.5 | 12.375 | 0 |  | 34 | 0.23608
ep_solar_pv_G100000800612 | IND | solar | elc_spv_IND_067 | 2019 | 0.2 | 1 | 724.5 | 12.375 | 0 |  | 36 | 0.2151
ep_solar_pv_G100000800628 | IND | solar | elc_spv_IND_014 | 2021 | 0.25 | 1 | 724.5 | 12.375 | 0 |  | 34 | 0.24697
ep_solar_pv_G100000800630 | IND | solar | elc_spv_IND_078 | 2019 | 0.25 | 1 | 724.5 | 12.375 | 0 |  | 36 | 0.21291
ep_solar_pv_G100000800662 | IND | solar | elc_spv_IND_004 | 2022 | 0.3 | 1 | 724.5 | 12.375 | 0 |  | 33 | 0.22071
ep_solar_pv_G100000800664 | IND | solar | elc_spv_IND_014 | 2020 | 0.3 | 1 | 724.5 | 12.375 | 0 |  | 35 | 0.24697
ep_solar_pv_G100000800681 | IND | solar | elc_spv_IND_027 | 2018 | 0.25 | 1 | 724.5 | 12.375 | 0 |  | 37 | 0.21934
ep_solar_pv_G100000800683 | IND | solar | elc_spv_IND_014 | 2021 | 0.217 | 1 | 724.5 | 12.375 | 0 |  | 34 | 0.24697
ep_solar_pv_G100000800698 | IND | solar | elc_spv_IND_005 | 2028 | 0.2 | 1 | 724.5 | 12.375 | 0 |  | 30 | 0.21808
ep_solar_pv_G100000800699 | IND | solar | elc_spv_IND_070 | 2016 | 0.25 | 1 | 724.5 | 12.375 | 0 |  | 39 | 0.20402
ep_solar_pv_G100000800703 | IND | solar | elc_spv_IND_014 | 2017 | 0.26 | 1 | 724.5 | 12.375 | 0 |  | 38 | 0.24697
ep_solar_pv_G100000800704 | IND | solar | elc_spv_IND_003 | 2024 | 0.32 | 1 | 630 | 11.25 | 0 |  | 31 | 0.22398
ep_solar_pv_G100000800705 | IND | solar | elc_spv_IND_024 | 2021 | 0.225 | 1 | 724.5 | 12.375 | 0 |  | 34 | 0.21807
ep_solar_pv_G100000800707 | IND | solar | elc_spv_IND_014 | 2022 | 0.24 | 1 | 724.5 | 12.375 | 0 |  | 33 | 0.24697
ep_solar_pv_G100000800714 | IND | solar | elc_spv_IND_030 | 2028 | 1.255 | 1 | 630 | 11.25 | 0 |  | 30 | 0.23637
ep_solar_pv_G100000800715 | IND | solar | elc_spv_IND_003 | 2017 | 0.25 | 1 | 724.5 | 12.375 | 0 |  | 38 | 0.22398
ep_solar_pv_G100000800716 | IND | solar | elc_spv_IND_014 | 2022 | 0.3 | 1 | 724.5 | 12.375 | 0 |  | 33 | 0.24697
ep_solar_pv_G100000800722 | IND | solar | elc_spv_IND_003 | 2022 | 0.3 | 1 | 724.5 | 12.375 | 0 |  | 33 | 0.22398
ep_solar_pv_G100000800791 | IND | solar | elc_spv_IND_003 | 2021 | 0.3 | 1 | 724.5 | 12.375 | 0 |  | 34 | 0.22398
ep_solar_pv_G100000800792 | IND | solar | elc_spv_IND_014 | 2021 | 0.3 | 1 | 724.5 | 12.375 | 0 |  | 34 | 0.24697
ep_solar_pv_G100000800794 | IND | solar | elc_spv_IND_003 | 2021 | 0.25 | 1 | 724.5 | 12.375 | 0 |  | 34 | 0.22398
ep_solar_pv_G100000800795 | IND | solar | elc_spv_IND_003 | 2022 | 0.3 | 1 | 724.5 | 12.375 | 0 |  | 33 | 0.22398
ep_solar_pv_G100000800797 | IND | solar | elc_spv_IND_003 | 2024 | 0.388 | 1 | 630 | 11.25 | 0 |  | 31 | 0.22398
ep_solar_pv_G100000800810 | IND | solar | elc_spv_IND_014 | 2020 | 0.6 | 1 | 630 | 11.25 | 0 |  | 35 | 0.24697
ep_solar_pv_G100000800811 | IND | solar | elc_spv_IND_068 | 2017 | 0.35 | 1 | 630 | 11.25 | 0 |  | 38 | 0.20954
ep_solar_pv_G100000800849 | IND | solar | elc_spv_IND_007 | 2028 | 0.25 | 1 | 724.5 | 12.375 | 0 |  | 30 | 0.20924
ep_solar_pv_G100000800871 | IND | solar | elc_spv_IND_009 | 2024 | 0.42 | 1 | 630 | 11.25 | 0 |  | 31 | 0.20775
ep_solar_pv_G100000800881 | IND | solar | elc_spv_IND_073 | 2022 | 0.23 | 1 | 724.5 | 12.375 | 0 |  | 33 | 0.21123
ep_solar_pv_G100000811127 | IND | solar | elc_spv_IND_010 | 2024 | 0.2 | 1 | 724.5 | 12.375 | 0 |  | 31 | 0.21019
ep_solar_pv_G100000811129 | IND | solar | elc_spv_IND_070 | 2020 | 0.25 | 1 | 724.5 | 12.375 | 0 |  | 35 | 0.20402
ep_solar_pv_G100000811135 | IND | solar | elc_spv_IND_014 | 2022 | 0.3 | 1 | 724.5 | 12.375 | 0 |  | 33 | 0.24697
ep_solar_pv_G100000811140 | IND | solar | elc_spv_IND_015 | 2023 | 0.3 | 1 | 724.5 | 12.375 | 0 |  | 32 | 0.23534
ep_solar_pv_G100000811141 | IND | solar | elc_spv_IND_014 | 2025 | 1 | 1 | 630 | 11.25 | 0 |  | 30 | 0.24697
ep_solar_pv_G100000811155 | IND | solar | elc_spv_IND_003 | 2022 | 0.246 | 1 | 724.5 | 12.375 | 0 |  | 33 | 0.22398
ep_solar_pv_G100000811156 | IND | solar | elc_spv_IND_068 | 2017 | 0.35 | 1 | 630 | 11.25 | 0 |  | 38 | 0.20954
ep_solar_pv_G100000811158 | IND | solar | elc_spv_IND_030 | 2026 | 0.6 | 1 | 630 | 11.25 | 0 |  | 30 | 0.23637
ep_solar_pv_G100000811161 | IND | solar | elc_spv_IND_005 | 2025 | 0.2 | 1 | 724.5 | 12.375 | 0 |  | 30 | 0.21808
ep_solar_pv_G100000811165 | IND | solar | elc_spv_IND_030 | 2025 | 0.26 | 1 | 724.5 | 12.375 | 0 |  | 30 | 0.23637
ep_solar_pv_G100000811170 | IND | solar | elc_spv_IND_014 | 2022 | 0.39 | 1 | 630 | 11.25 | 0 |  | 33 | 0.24697
ep_solar_pv_G100000811171 | IND | solar | elc_spv_IND_029 | 2024 | 0.38 | 1 | 630 | 11.25 | 0 |  | 31 | 0.24889
ep_solar_pv_G100000811173 | IND | solar | elc_spv_IND_014 | 2022 | 0.25 | 1 | 724.5 | 12.375 | 0 |  | 33 | 0.24697
ep_solar_pv_G100000811176 | IND | solar | elc_spv_IND_014 | 2022 | 0.45 | 1 | 630 | 11.25 | 0 |  | 33 | 0.24697
ep_solar_pv_G100000811187 | IND | solar | elc_spv_IND_018 | 2026 | 0.6 | 1 | 630 | 11.25 | 0 |  | 30 | 0.2173
ep_solar_pv_G100000811189 | IND | solar | elc_spv_IND_015 | 2019 | 0.25 | 1 | 724.5 | 12.375 | 0 |  | 36 | 0.23534
ep_solar_pv_G100000811208 | IND | solar | elc_spv_IND_015 | 2024 | 0.3 | 1 | 724.5 | 12.375 | 0 |  | 31 | 0.23534
ep_solar_pv_G100000811209 | IND | solar | elc_spv_IND_014 | 2022 | 0.225 | 1 | 724.5 | 12.375 | 0 |  | 33 | 0.24697
ep_solar_pv_G100000811214 | IND | solar | elc_spv_IND_078 | 2019 | 0.2 | 1 | 724.5 | 12.375 | 0 |  | 36 | 0.21291
ep_solar_pv_G100000811215 | IND | solar | elc_spv_IND_078 | 2028 | 0.5 | 1 | 630 | 11.25 | 0 |  | 30 | 0.21291
ep_solar_pv_G100000811217 | IND | solar | elc_spv_IND_068 | 2028 | 0.7 | 1 | 630 | 11.25 | 0 |  | 30 | 0.20954
ep_solar_pv_G100000811219 | IND | solar | elc_spv_IND_014 | 2021 | 0.3 | 1 | 724.5 | 12.375 | 0 |  | 34 | 0.24697
ep_solar_pv_G100000811230 | IND | solar | elc_spv_IND_015 | 2026 | 0.3 | 1 | 724.5 | 12.375 | 0 |  | 30 | 0.23534
ep_solar_pv_G100000811246 | IND | solar | elc_spv_IND_014 | 2024 | 0.975 | 1 | 630 | 11.25 | 0 |  | 31 | 0.24697
ep_solar_pv_G100000811250 | IND | solar | elc_spv_IND_010 | 2028 | 0.22 | 1 | 724.5 | 12.375 | 0 |  | 30 | 0.21019
ep_solar_pv_G100000811257 | IND | solar | elc_spv_IND_015 | 2022 | 0.42 | 1 | 630 | 11.25 | 0 |  | 33 | 0.23534
ep_solar_pv_G100000811264 | IND | solar | elc_spv_IND_064 | 2022 | 0.225 | 1 | 724.5 | 12.375 | 0 |  | 33 | 0.21203
ep_solar_pv_G100000833219 | IND | solar | elc_spv_IND_029 | 2022 | 0.21 | 1 | 724.5 | 12.375 | 0 |  | 33 | 0.24889
ep_solar_pv_G100000833284 | IND | solar | elc_spv_IND_014 | 2019 | 0.2 | 1 | 724.5 | 12.375 | 0 |  | 36 | 0.24697
ep_solar_pv_G100000833302 | IND | solar | elc_spv_IND_014 | 2019 | 0.25 | 1 | 724.5 | 12.375 | 0 |  | 36 | 0.24697
ep_solar_pv_G100000833311 | IND | solar | elc_spv_IND_015 | 2022 | 0.3 | 1 | 724.5 | 12.375 | 0 |  | 33 | 0.23534
ep_solar_pv_G100000833312 | IND | solar | elc_spv_IND_015 | 2021 | 0.2 | 1 | 724.5 | 12.375 | 0 |  | 34 | 0.23534
ep_solar_pv_G100000833326 | IND | solar | elc_spv_IND_009 | 2022 | 0.208 | 1 | 724.5 | 12.375 | 0 |  | 33 | 0.20775
ep_solar_pv_G100000833435 | IND | solar | elc_spv_IND_059 | 2022 | 0.2 | 1 | 724.5 | 12.375 | 0 |  | 33 | 0.2096
ep_solar_pv_G100000833485 | IND | solar | elc_spv_IND_014 | 2028 | 0.3 | 1 | 724.5 | 12.375 | 0 |  | 30 | 0.24697
ep_solar_pv_G100000833532 | IND | solar | elc_spv_IND_029 | 2028 | 0.375 | 1 | 630 | 11.25 | 0 |  | 30 | 0.24889
ep_solar_pv_G100000833533 | IND | solar | elc_spv_IND_014 | 2021 | 0.3 | 1 | 724.5 | 12.375 | 0 |  | 34 | 0.24697
ep_solar_pv_G100000833534 | IND | solar | elc_spv_IND_029 | 2028 | 0.25 | 1 | 724.5 | 12.375 | 0 |  | 30 | 0.24889
ep_solar_pv_G100000833535 | IND | solar | elc_spv_IND_029 | 2028 | 0.25 | 1 | 724.5 | 12.375 | 0 |  | 30 | 0.24889
ep_solar_pv_G100000833536 | IND | solar | elc_spv_IND_014 | 2028 | 0.25 | 1 | 724.5 | 12.375 | 0 |  | 30 | 0.24697
ep_solar_pv_G100000833537 | IND | solar | elc_spv_IND_014 | 2028 | 0.25 | 1 | 724.5 | 12.375 | 0 |  | 30 | 0.24697
ep_solar_pv_G100000833538 | IND | solar | elc_spv_IND_014 | 2028 | 0.25 | 1 | 724.5 | 12.375 | 0 |  | 30 | 0.24697
ep_solar_pv_G100000833539 | IND | solar | elc_spv_IND_014 | 2028 | 0.25 | 1 | 724.5 | 12.375 | 0 |  | 30 | 0.24697
ep_solar_pv_G100000833540 | IND | solar | elc_spv_IND_014 | 2028 | 0.25 | 1 | 724.5 | 12.375 | 0 |  | 30 | 0.24697
ep_solar_pv_G100000833541 | IND | solar | elc_spv_IND_014 | 2028 | 0.25 | 1 | 724.5 | 12.375 | 0 |  | 30 | 0.24697
ep_solar_pv_G100000833542 | IND | solar | elc_spv_IND_014 | 2028 | 0.25 | 1 | 724.5 | 12.375 | 0 |  | 30 | 0.24697
ep_solar_pv_G100000833543 | IND | solar | elc_spv_IND_014 | 2028 | 0.25 | 1 | 724.5 | 12.375 | 0 |  | 30 | 0.24697
ep_solar_pv_G100000833544 | IND | solar | elc_spv_IND_014 | 2025 | 0.25 | 1 | 724.5 | 12.375 | 0 |  | 30 | 0.24697
ep_solar_pv_G100000833545 | IND | solar | elc_spv_IND_014 | 2025 | 0.25 | 1 | 724.5 | 12.375 | 0 |  | 30 | 0.24697
ep_solar_pv_G100000833546 | IND | solar | elc_spv_IND_029 | 2025 | 0.25 | 1 | 724.5 | 12.375 | 0 |  | 30 | 0.24889
ep_solar_pv_G100000833547 | IND | solar | elc_spv_IND_029 | 2025 | 0.25 | 1 | 724.5 | 12.375 | 0 |  | 30 | 0.24889
ep_solar_pv_G100000833548 | IND | solar | elc_spv_IND_029 | 2025 | 0.25 | 1 | 724.5 | 12.375 | 0 |  | 30 | 0.24889
ep_solar_pv_G100000833549 | IND | solar | elc_spv_IND_029 | 2025 | 0.25 | 1 | 724.5 | 12.375 | 0 |  | 30 | 0.24889
ep_solar_pv_G100000833550 | IND | solar | elc_spv_IND_029 | 2025 | 0.25 | 1 | 724.5 | 12.375 | 0 |  | 30 | 0.24889
ep_solar_pv_G100000833551 | IND | solar | elc_spv_IND_029 | 2025 | 0.25 | 1 | 724.5 | 12.375 | 0 |  | 30 | 0.24889
ep_solar_pv_G100000833552 | IND | solar | elc_spv_IND_029 | 2026 | 0.25 | 1 | 724.5 | 12.375 | 0 |  | 30 | 0.24889
ep_solar_pv_G100000833553 | IND | solar | elc_spv_IND_029 | 2026 | 0.25 | 1 | 724.5 | 12.375 | 0 |  | 30 | 0.24889
ep_solar_pv_G100000833587 | IND | solar | elc_spv_IND_014 | 2028 | 0.333 | 1 | 630 | 11.25 | 0 |  | 30 | 0.24697
ep_solar_pv_G100000833683 | IND | solar | elc_spv_IND_030 | 2025 | 0.2 | 1 | 724.5 | 12.375 | 0 |  | 30 | 0.23637
ep_solar_pv_G100000833685 | IND | solar | elc_spv_IND_030 | 2025 | 0.333 | 1 | 630 | 11.25 | 0 |  | 30 | 0.23637
ep_solar_pv_G100000833862 | IND | solar | elc_spv_IND_078 | 2019 | 0.25 | 1 | 724.5 | 12.375 | 0 |  | 36 | 0.21291
ep_solar_pv_G100000833897 | IND | solar | elc_spv_IND_015 | 2022 | 0.32 | 1 | 630 | 11.25 | 0 |  | 33 | 0.23534
ep_solar_pv_G100000834010 | IND | solar | elc_spv_IND_001 | 2022 | 0.262 | 1 | 724.5 | 12.375 | 0 |  | 33 | 0.22632
ep_solar_pv_G100001022332 | IND | solar | elc_spv_IND_030 | 2025 | 0.234 | 1 | 724.5 | 12.375 | 0 |  | 30 | 0.23637
ep_solar_pv_G100001022334 | IND | solar | elc_spv_IND_030 | 2025 | 0.3 | 1 | 724.5 | 12.375 | 0 |  | 30 | 0.23637
ep_solar_pv_G100001022336 | IND | solar | elc_spv_IND_004 | 2025 | 0.3 | 1 | 724.5 | 12.375 | 0 |  | 30 | 0.22071
ep_solar_pv_G100001022383 | IND | solar | elc_spv_IND_030 | 2026 | 0.3 | 1 | 724.5 | 12.375 | 0 |  | 30 | 0.23637
ep_solar_pv_G100001022385 | IND | solar | elc_spv_IND_030 | 2026 | 0.2 | 1 | 724.5 | 12.375 | 0 |  | 30 | 0.23637
ep_solar_pv_G100001022386 | IND | solar | elc_spv_IND_030 | 2026 | 0.2 | 1 | 724.5 | 12.375 | 0 |  | 30 | 0.23637
ep_solar_pv_G100001022388 | IND | solar | elc_spv_IND_030 | 2026 | 0.425 | 1 | 630 | 11.25 | 0 |  | 30 | 0.23637
ep_solar_pv_G100001022389 | IND | solar | elc_spv_IND_030 | 2026 | 0.2 | 1 | 724.5 | 12.375 | 0 |  | 30 | 0.23637
ep_solar_pv_G100001022399 | IND | solar | elc_spv_IND_030 | 2028 | 1.5 | 1 | 630 | 11.25 | 0 |  | 30 | 0.23637
ep_solar_pv_G100001022400 | IND | solar | elc_spv_IND_030 | 2025 | 0.375 | 1 | 630 | 11.25 | 0 |  | 30 | 0.23637
ep_solar_pv_G100001022512 | IND | solar | elc_spv_IND_019 | 2026 | 0.63 | 1 | 630 | 11.25 | 0 |  | 30 | 0.21521
ep_solar_pv_G100001022750 | IND | solar | elc_spv_IND_014 | 2018 | 1 | 1 | 630 | 11.25 | 0 |  | 37 | 0.24697
ep_solar_pv_G100001022905 | IND | solar | elc_spv_IND_030 | 2026 | 0.24 | 1 | 724.5 | 12.375 | 0 |  | 30 | 0.23637
ep_solar_pv_G100001022907 | IND | solar | elc_spv_IND_004 | 2028 | 0.4 | 1 | 630 | 11.25 | 0 |  | 30 | 0.22071
ep_solar_pv_G100001022989 | IND | solar | elc_spv_IND_014 | 2028 | 0.5 | 1 | 630 | 11.25 | 0 |  | 30 | 0.24697
ep_solar_pv_G100001022990 | IND | solar | elc_spv_IND_030 | 2024 | 1 | 1 | 630 | 11.25 | 0 |  | 31 | 0.23637
ep_solar_pv_G100001023019 | IND | solar | elc_spv_IND_015 | 2024 | 0.55 | 1 | 630 | 11.25 | 0 |  | 31 | 0.23534
ep_solar_pv_G100001023022 | IND | solar | elc_spv_IND_030 | 2026 | 0.6 | 1 | 630 | 11.25 | 0 |  | 30 | 0.23637
ep_solar_pv_G100001023025 | IND | solar | elc_spv_IND_030 | 2026 | 0.8 | 1 | 630 | 11.25 | 0 |  | 30 | 0.23637
ep_solar_pv_G100001023035 | IND | solar | elc_spv_IND_014 | 2024 | 0.3 | 1 | 724.5 | 12.375 | 0 |  | 31 | 0.24697
ep_solar_pv_G100001023083 | IND | solar | elc_spv_IND_030 | 2028 | 0.3 | 1 | 724.5 | 12.375 | 0 |  | 30 | 0.23637
ep_solar_pv_G100001023117 | IND | solar | elc_spv_IND_030 | 2028 | 0.25 | 1 | 724.5 | 12.375 | 0 |  | 30 | 0.23637
ep_solar_pv_G100001023207 | IND | solar | elc_spv_IND_002 | 2026 | 0.365 | 1 | 630 | 11.25 | 0 |  | 30 | 0.23608
ep_solar_pv_G100001023208 | IND | solar | elc_spv_IND_002 | 2025 | 0.3 | 1 | 724.5 | 12.375 | 0 |  | 30 | 0.23608
ep_solar_pv_G100001023214 | IND | solar | elc_spv_IND_059 | 2028 | 0.403 | 1 | 630 | 11.25 | 0 |  | 30 | 0.2096
ep_solar_pv_G100001023219 | IND | solar | elc_spv_IND_014 | 2024 | 0.6 | 1 | 630 | 11.25 | 0 |  | 31 | 0.24697
ep_solar_pv_G100001023226 | IND | solar | elc_spv_IND_015 | 2024 | 0.2 | 1 | 724.5 | 12.375 | 0 |  | 31 | 0.23534
ep_solar_pv_G100001023268 | IND | solar | elc_spv_IND_004 | 2023 | 0.2 | 1 | 724.5 | 12.375 | 0 |  | 32 | 0.22071
ep_solar_pv_G100001023278 | IND | solar | elc_spv_IND_009 | 2023 | 0.21 | 1 | 724.5 | 12.375 | 0 |  | 32 | 0.20775
ep_solar_pv_G100001023286 | IND | solar | elc_spv_IND_014 | 2023 | 0.285 | 1 | 724.5 | 12.375 | 0 |  | 32 | 0.24697
ep_solar_pv_G100001023318 | IND | solar | elc_spv_IND_030 | 2026 | 0.2 | 1 | 724.5 | 12.375 | 0 |  | 30 | 0.23637
ep_solar_pv_G100001023376 | IND | solar | elc_spv_IND_030 | 2025 | 0.5 | 1 | 630 | 11.25 | 0 |  | 30 | 0.23637
ep_solar_pv_G100001023394 | IND | solar | elc_spv_IND_030 | 2028 | 0.2 | 1 | 724.5 | 12.375 | 0 |  | 30 | 0.23637
ep_solar_pv_G100001023409 | IND | solar | elc_spv_IND_064 | 2025 | 0.2 | 1 | 724.5 | 12.375 | 0 |  | 30 | 0.21203
ep_solar_pv_G100001023411 | IND | solar | elc_spv_IND_064 | 2025 | 0.26 | 1 | 724.5 | 12.375 | 0 |  | 30 | 0.21203
ep_solar_pv_G100001023421 | IND | solar | elc_spv_IND_001 | 2028 | 0.324 | 1 | 630 | 11.25 | 0 |  | 30 | 0.22632
ep_solar_pv_G100001023422 | IND | solar | elc_spv_IND_001 | 2028 | 0.324 | 1 | 630 | 11.25 | 0 |  | 30 | 0.22632
ep_solar_pv_G100001023434 | IND | solar | elc_spv_IND_068 | 2028 | 0.661 | 1 | 630 | 11.25 | 0 |  | 30 | 0.20954
ep_solar_pv_G100001023436 | IND | solar | elc_spv_IND_030 | 2028 | 0.6 | 1 | 630 | 11.25 | 0 |  | 30 | 0.23637
ep_solar_pv_G100001023437 | IND | solar | elc_spv_IND_030 | 2028 | 0.575 | 1 | 630 | 11.25 | 0 |  | 30 | 0.23637
ep_solar_pv_G100001023454 | IND | solar | elc_spv_IND_014 | 2021 | 0.3 | 1 | 724.5 | 12.375 | 0 |  | 34 | 0.24697
ep_solar_pv_G100001023455 | IND | solar | elc_spv_IND_014 | 2024 | 0.3 | 1 | 724.5 | 12.375 | 0 |  | 31 | 0.24697
ep_solar_pv_G100001023458 | IND | solar | elc_spv_IND_014 | 2028 | 0.735 | 1 | 630 | 11.25 | 0 |  | 30 | 0.24697
ep_solar_pv_G100001023474 | IND | solar | elc_spv_IND_014 | 2024 | 0.36 | 1 | 630 | 11.25 | 0 |  | 31 | 0.24697
ep_solar_pv_G100001048080 | IND | solar | elc_spv_IND_003 | 2024 | 0.35 | 1 | 630 | 11.25 | 0 |  | 31 | 0.22398
ep_solar_pv_G100001048282 | IND | solar | elc_spv_IND_014 | 2024 | 0.25 | 1 | 724.5 | 12.375 | 0 |  | 31 | 0.24697
ep_solar_thermal_014 | IND | solar | elc_spv_IND_014 | 2012 | 0.125 | 1 | 4427.5 | 53.625 | 1.76 |  | 43 | 0.24697
ep_solar_thermal_014 | IND | solar | elc_spv_IND_014 | 2013 | 0.05 | 1 | 5197.5 | 63.375 | 1.92 |  | 42 | 0.24697
ep_solar_thermal_067 | IND | solar | elc_spv_IND_067 | 2014 | 0.05 | 1 | 5197.5 | 63.375 | 1.92 |  | 41 | 0.2151
ep_windon_042__irena | IND | windon | elc_won_IND_042 | 2022 | 3.0851 | 0.33123 |  |  |  |  | 33 | 0.22053
ep_windon_047__irena | IND | windon | elc_won_IND_047 | 2022 | 2.8236 | 0.33123 |  |  |  |  | 33 | 0.22053
ep_windon_048__irena | IND | windon | elc_won_IND_048 | 2022 | 3.0102 | 0.33123 |  |  |  |  | 33 | 0.22053
ep_windon_wind_012 | IND | windon | elc_won_IND_012 | 2015 | 0.02 | 1 | 1512 | 39 | 0 |  | 40 | 0.11926
ep_windon_wind_021 | IND | windon | elc_won_IND_021 | 2019 | 0.021 | 1 | 1512 | 39 | 0 |  | 36 | 0.10922
ep_windon_wind_029 | IND | windon | elc_won_IND_029 | 2015 | 0.026 | 1 | 1512 | 39 | 0 |  | 40 | 0.13501
ep_windon_wind_033 | IND | windon | elc_won_IND_033 | 2015 | 0.25 | 1 | 1512 | 39 | 0 |  | 40 | 0.15484
ep_windon_wind_034 | IND | windon | elc_won_IND_034 | 2001 | 0.059 | 1 | 1512 | 39 | 0 |  | 54 | 0.19995
ep_windon_wind_034 | IND | windon | elc_won_IND_034 | 2005 | 0.075 | 1 | 1288 | 33 | 0 |  | 50 | 0.19995
ep_windon_wind_034 | IND | windon | elc_won_IND_034 | 2007 | 0.04 | 1 | 1512 | 39 | 0 |  | 48 | 0.19995
ep_windon_wind_034 | IND | windon | elc_won_IND_034 | 2009 | 0.05 | 1 | 1512 | 39 | 0 |  | 46 | 0.19995
ep_windon_wind_034 | IND | windon | elc_won_IND_034 | 2010 | 0.04 | 1 | 1512 | 39 | 0 |  | 45 | 0.19995
ep_windon_wind_034 | IND | windon | elc_won_IND_034 | 2012 | 0.301 | 1 | 1343.814 | 34.495 | 0 |  | 43 | 0.19995
ep_windon_wind_034 | IND | windon | elc_won_IND_034 | 2013 | 0.295 | 1 | 1347.2271 | 34.5864 | 0 |  | 42 | 0.19995
ep_windon_wind_034 | IND | windon | elc_won_IND_034 | 2014 | 0.279 | 1 | 1463.828 | 37.7097 | 0 |  | 41 | 0.19995
ep_windon_wind_034 | IND | windon | elc_won_IND_034 | 2015 | 1.2516 | 1 | 1383.6779 | 35.5628 | 0 |  | 40 | 0.19995
ep_windon_wind_034 | IND | windon | elc_won_IND_034 | 2017 | 0.05 | 1 | 1512 | 39 | 0 |  | 38 | 0.19995
ep_windon_wind_034 | IND | windon | elc_won_IND_034 | 2022 | 0.166 | 1 | 1288 | 33 | 0 |  | 33 | 0.19995
ep_windon_wind_036 | IND | windon | elc_won_IND_036 | 2008 | 0.036 | 1 | 1512 | 39 | 0 |  | 47 | 0.23105
ep_windon_wind_036 | IND | windon | elc_won_IND_036 | 2011 | 0.032 | 1 | 1512 | 39 | 0 |  | 44 | 0.23105
ep_windon_wind_036 | IND | windon | elc_won_IND_036 | 2012 | 0.022 | 1 | 1512 | 39 | 0 |  | 43 | 0.23105
ep_windon_wind_036 | IND | windon | elc_won_IND_036 | 2015 | 0.342 | 1 | 1360.0468 | 34.9298 | 0 |  | 40 | 0.23105
ep_windon_wind_036 | IND | windon | elc_won_IND_036 | 2016 | 0.041 | 1 | 1512 | 39 | 0 |  | 39 | 0.23105
ep_windon_wind_036 | IND | windon | elc_won_IND_036 | 2017 | 0.024 | 1 | 1512 | 39 | 0 |  | 38 | 0.23105
ep_windon_wind_036 | IND | windon | elc_won_IND_036 | 2021 | 0.168 | 1 | 1288 | 33 | 0 |  | 34 | 0.23105
ep_windon_wind_037 | IND | windon | elc_won_IND_037 | 2014 | 0.045 | 1 | 1512 | 39 | 0 |  | 41 | 0.16027
ep_windon_wind_037 | IND | windon | elc_won_IND_037 | 2015 | 0.026 | 1 | 1512 | 39 | 0 |  | 40 | 0.16027
ep_windon_wind_037 | IND | windon | elc_won_IND_037 | 2028 | 0.108 | 1 | 1288 | 33 | 0 |  | 30 | 0.16027
ep_windon_wind_038 | IND | windon | elc_won_IND_038 | 2015 | 0.05 | 1 | 1512 | 39 | 0 |  | 40 | 0.18167
ep_windon_wind_038 | IND | windon | elc_won_IND_038 | 2017 | 0.212 | 1 | 1303.8491 | 33.4245 | 0 |  | 38 | 0.18167
ep_windon_wind_038 | IND | windon | elc_won_IND_038 | 2018 | 0.197 | 1 | 1288 | 33 | 0 |  | 37 | 0.18167
ep_windon_wind_039 | IND | windon | elc_won_IND_039 | 2005 | 0.015 | 1 | 1512 | 39 | 0 |  | 50 | 0.12222
ep_windon_wind_040 | IND | windon | elc_won_IND_040 | 2015 | 0.032 | 1 | 1512 | 39 | 0 |  | 40 | 0.19537
ep_windon_wind_040 | IND | windon | elc_won_IND_040 | 2016 | 0.101 | 1 | 1288 | 33 | 0 |  | 39 | 0.19537
ep_windon_wind_041 | IND | windon | elc_won_IND_041 | 2013 | 0.16 | 1 | 1440.6 | 37.0875 | 0 |  | 42 | 0.24806
ep_windon_wind_041 | IND | windon | elc_won_IND_041 | 2014 | 0.115 | 1 | 1512 | 39 | 0 |  | 41 | 0.24806
ep_windon_wind_041 | IND | windon | elc_won_IND_041 | 2015 | 0.338 | 1 | 1472.2367 | 37.9349 | 0 |  | 40 | 0.24806
ep_windon_wind_041 | IND | windon | elc_won_IND_041 | 2016 | 0.12 | 1 | 1512 | 39 | 0 |  | 39 | 0.24806
ep_windon_wind_041 | IND | windon | elc_won_IND_041 | 2017 | 0.123 | 1 | 1369.9512 | 35.1951 | 0 |  | 38 | 0.24806
ep_windon_wind_041 | IND | windon | elc_won_IND_041 | 2018 | 0.306 | 1 | 1372.183 | 35.2549 | 0 |  | 37 | 0.24806
ep_windon_wind_041 | IND | windon | elc_won_IND_041 | 2025 | 0.15 | 1 | 1288 | 33 | 0 |  | 30 | 0.24806
ep_windon_wind_041 | IND | windon | elc_won_IND_041 | 2025 | 0.029 | 1 | 1512 | 39 | 0 |  | 30 | 0.24806
ep_windon_wind_041 | IND | windon | elc_won_IND_041 | 2028 | 0.15 | 1 | 1288 | 33 | 0 |  | 30 | 0.24806
ep_windon_wind_042 | IND | windon | elc_won_IND_042 | 1995 | 0.01 | 1 | 1512 | 39 | 0 |  | 60 | 0.25436
ep_windon_wind_042 | IND | windon | elc_won_IND_042 | 2004 | 0.028 | 1 | 1512 | 39 | 0 |  | 51 | 0.25436
ep_windon_wind_042 | IND | windon | elc_won_IND_042 | 2006 | 0.02 | 1 | 1512 | 39 | 0 |  | 49 | 0.25436
ep_windon_wind_042 | IND | windon | elc_won_IND_042 | 2007 | 0.0425 | 1 | 1512 | 39 | 0 |  | 48 | 0.25436
ep_windon_wind_042 | IND | windon | elc_won_IND_042 | 2008 | 0.036 | 1 | 1512 | 39 | 0 |  | 47 | 0.25436
ep_windon_wind_042 | IND | windon | elc_won_IND_042 | 2009 | 0.011 | 1 | 1512 | 39 | 0 |  | 46 | 0.25436
ep_windon_wind_042 | IND | windon | elc_won_IND_042 | 2011 | 0.05 | 1 | 1512 | 39 | 0 |  | 44 | 0.25436
ep_windon_wind_042 | IND | windon | elc_won_IND_042 | 2012 | 0.113 | 1 | 1387.115 | 35.6549 | 0 |  | 43 | 0.25436
ep_windon_wind_042 | IND | windon | elc_won_IND_042 | 2013 | 0.097 | 1 | 1394.2268 | 35.8454 | 0 |  | 42 | 0.25436
ep_windon_wind_042 | IND | windon | elc_won_IND_042 | 2014 | 0.2 | 1 | 1512 | 39 | 0 |  | 41 | 0.25436
ep_windon_wind_042 | IND | windon | elc_won_IND_042 | 2015 | 2.154 | 1 | 1397.7122 | 35.9387 | 0 |  | 40 | 0.25436
ep_windon_wind_042 | IND | windon | elc_won_IND_042 | 2016 | 0.695 | 1 | 1399.1942 | 35.9784 | 0 |  | 39 | 0.25436
ep_windon_wind_042 | IND | windon | elc_won_IND_042 | 2017 | 0.573 | 1 | 1330.2199 | 34.1309 | 0 |  | 38 | 0.25436
ep_windon_wind_042 | IND | windon | elc_won_IND_042 | 2018 | 0.291 | 1 | 1384.9897 | 35.5979 | 0 |  | 37 | 0.25436
ep_windon_wind_042 | IND | windon | elc_won_IND_042 | 2019 | 0.019 | 1 | 1512 | 39 | 0 |  | 36 | 0.25436
ep_windon_wind_042 | IND | windon | elc_won_IND_042 | 2023 | 0.2995 | 1 | 1288 | 33 | 0 |  | 32 | 0.25436
ep_windon_wind_042 | IND | windon | elc_won_IND_042 | 2025 | 0.5 | 1 | 1310.4 | 33.6 | 0 |  | 30 | 0.25436
ep_windon_wind_042 | IND | windon | elc_won_IND_042 | 2028 | 0.335 | 1 | 1288 | 33 | 0 |  | 30 | 0.25436
ep_windon_wind_045 | IND | windon | elc_won_IND_045 | 1996 | 0.12 | 1 | 1381.3333 | 35.5 | 0 |  | 59 | 0.15584
ep_windon_wind_045 | IND | windon | elc_won_IND_045 | 2006 | 0.0232 | 1 | 1512 | 39 | 0 |  | 49 | 0.15584
ep_windon_wind_045 | IND | windon | elc_won_IND_045 | 2007 | 0.017 | 1 | 1512 | 39 | 0 |  | 48 | 0.15584
ep_windon_wind_045 | IND | windon | elc_won_IND_045 | 2008 | 0.028 | 1 | 1512 | 39 | 0 |  | 47 | 0.15584
ep_windon_wind_045 | IND | windon | elc_won_IND_045 | 2009 | 0.026 | 1 | 1512 | 39 | 0 |  | 46 | 0.15584
ep_windon_wind_045 | IND | windon | elc_won_IND_045 | 2010 | 0.1 | 1 | 1512 | 39 | 0 |  | 45 | 0.15584
ep_windon_wind_045 | IND | windon | elc_won_IND_045 | 2011 | 0.101 | 1 | 1288 | 33 | 0 |  | 44 | 0.15584
ep_windon_wind_045 | IND | windon | elc_won_IND_045 | 2012 | 0.167 | 1 | 1512 | 39 | 0 |  | 43 | 0.15584
ep_windon_wind_045 | IND | windon | elc_won_IND_045 | 2015 | 1.614 | 1 | 1401.5266 | 36.0409 | 0 |  | 40 | 0.15584
ep_windon_wind_045 | IND | windon | elc_won_IND_045 | 2016 | 0.077 | 1 | 1363.6364 | 35.026 | 0 |  | 39 | 0.15584
ep_windon_wind_045 | IND | windon | elc_won_IND_045 | 2017 | 0.021 | 1 | 1512 | 39 | 0 |  | 38 | 0.15584
ep_windon_wind_045 | IND | windon | elc_won_IND_045 | 2018 | 0.148 | 1 | 1288 | 33 | 0 |  | 37 | 0.15584
ep_windon_wind_045 | IND | windon | elc_won_IND_045 | 2021 | 0.3 | 1 | 1288 | 33 | 0 |  | 34 | 0.15584
ep_windon_wind_045 | IND | windon | elc_won_IND_045 | 2023 | 0.15 | 1 | 1288 | 33 | 0 |  | 32 | 0.15584
ep_windon_wind_045 | IND | windon | elc_won_IND_045 | 2025 | 0.05 | 1 | 1512 | 39 | 0 |  | 30 | 0.15584
ep_windon_wind_046 | IND | windon | elc_won_IND_046 | 2012 | 0.041 | 1 | 1512 | 39 | 0 |  | 43 | 0.16698
ep_windon_wind_046 | IND | windon | elc_won_IND_046 | 2015 | 0.026 | 1 | 1512 | 39 | 0 |  | 40 | 0.16698
ep_windon_wind_047 | IND | windon | elc_won_IND_047 | 2005 | 0.015 | 1 | 1512 | 39 | 0 |  | 50 | 0.24856
ep_windon_wind_047 | IND | windon | elc_won_IND_047 | 2008 | 0.031 | 1 | 1512 | 39 | 0 |  | 47 | 0.24856
ep_windon_wind_047 | IND | windon | elc_won_IND_047 | 2009 | 0.097 | 1 | 1512 | 39 | 0 |  | 46 | 0.24856
ep_windon_wind_047 | IND | windon | elc_won_IND_047 | 2010 | 0.119 | 1 | 1376.4706 | 35.3697 | 0 |  | 45 | 0.24856
ep_windon_wind_047 | IND | windon | elc_won_IND_047 | 2011 | 0.09 | 1 | 1512 | 39 | 0 |  | 44 | 0.24856
ep_windon_wind_047 | IND | windon | elc_won_IND_047 | 2012 | 0.166 | 1 | 1512 | 39 | 0 |  | 43 | 0.24856
ep_windon_wind_047 | IND | windon | elc_won_IND_047 | 2013 | 0.412 | 1 | 1368.466 | 35.1553 | 0 |  | 42 | 0.24856
ep_windon_wind_047 | IND | windon | elc_won_IND_047 | 2014 | 0.117 | 1 | 1512 | 39 | 0 |  | 41 | 0.24856
ep_windon_wind_047 | IND | windon | elc_won_IND_047 | 2015 | 0.598 | 1 | 1397.3779 | 35.9298 | 0 |  | 40 | 0.24856
ep_windon_wind_047 | IND | windon | elc_won_IND_047 | 2016 | 0.04 | 1 | 1512 | 39 | 0 |  | 39 | 0.24856
ep_windon_wind_047 | IND | windon | elc_won_IND_047 | 2017 | 0.12 | 1 | 1288 | 33 | 0 |  | 38 | 0.24856
ep_windon_wind_047 | IND | windon | elc_won_IND_047 | 2018 | 0.21 | 1 | 1405.3333 | 36.1429 | 0 |  | 37 | 0.24856
ep_windon_wind_047 | IND | windon | elc_won_IND_047 | 2020 | 0.028 | 1 | 1512 | 39 | 0 |  | 35 | 0.24856
ep_windon_wind_047 | IND | windon | elc_won_IND_047 | 2022 | 0.043 | 1 | 1512 | 39 | 0 |  | 33 | 0.24856
ep_windon_wind_047 | IND | windon | elc_won_IND_047 | 2025 | 0.05 | 1 | 1512 | 39 | 0 |  | 30 | 0.24856
ep_windon_wind_048 | IND | windon | elc_won_IND_048 | 2007 | 0.037 | 1 | 1512 | 39 | 0 |  | 48 | 0.29595
ep_windon_wind_048 | IND | windon | elc_won_IND_048 | 2008 | 0.261 | 1 | 1288 | 33 | 0 |  | 47 | 0.29595
ep_windon_wind_048 | IND | windon | elc_won_IND_048 | 2009 | 0.121 | 1 | 1512 | 39 | 0 |  | 46 | 0.29595
ep_windon_wind_048 | IND | windon | elc_won_IND_048 | 2010 | 0.165 | 1 | 1308.3636 | 33.5455 | 0 |  | 45 | 0.29595
ep_windon_wind_048 | IND | windon | elc_won_IND_048 | 2011 | 0.21 | 1 | 1413.8667 | 36.3714 | 0 |  | 44 | 0.29595
ep_windon_wind_048 | IND | windon | elc_won_IND_048 | 2012 | 0.186 | 1 | 1512 | 39 | 0 |  | 43 | 0.29595
ep_windon_wind_048 | IND | windon | elc_won_IND_048 | 2013 | 0.021 | 1 | 1512 | 39 | 0 |  | 42 | 0.29595
ep_windon_wind_048 | IND | windon | elc_won_IND_048 | 2014 | 0.072 | 1 | 1512 | 39 | 0 |  | 41 | 0.29595
ep_windon_wind_048 | IND | windon | elc_won_IND_048 | 2015 | 1.133 | 1 | 1437.2674 | 36.9982 | 0 |  | 40 | 0.29595
ep_windon_wind_048 | IND | windon | elc_won_IND_048 | 2016 | 0.072 | 1 | 1512 | 39 | 0 |  | 39 | 0.29595
ep_windon_wind_048 | IND | windon | elc_won_IND_048 | 2017 | 0.149 | 1 | 1417.2886 | 36.4631 | 0 |  | 38 | 0.29595
ep_windon_wind_048 | IND | windon | elc_won_IND_048 | 2019 | 0.638 | 1 | 1467.7618 | 37.815 | 0 |  | 36 | 0.29595
ep_windon_wind_048 | IND | windon | elc_won_IND_048 | 2020 | 0.05 | 1 | 1512 | 39 | 0 |  | 35 | 0.29595
ep_windon_wind_048 | IND | windon | elc_won_IND_048 | 2021 | 0.25 | 1 | 1288 | 33 | 0 |  | 34 | 0.29595
ep_windon_wind_048 | IND | windon | elc_won_IND_048 | 2022 | 0.476 | 1 | 1352.9412 | 34.7395 | 0 |  | 33 | 0.29595
ep_windon_wind_048 | IND | windon | elc_won_IND_048 | 2023 | 0.165 | 1 | 1355.8788 | 34.8182 | 0 |  | 32 | 0.29595
ep_windon_wind_048 | IND | windon | elc_won_IND_048 | 2028 | 0.365 | 1 | 1472.1096 | 37.9315 | 0 |  | 30 | 0.29595
ep_windon_wind_049 | IND | windon | elc_won_IND_049 | 2012 | 0.039 | 1 | 1512 | 39 | 0 |  | 43 | 0.15505
ep_windon_wind_049 | IND | windon | elc_won_IND_049 | 2015 | 0.026 | 1 | 1512 | 39 | 0 |  | 40 | 0.15505
ep_windon_wind_049 | IND | windon | elc_won_IND_049 | 2019 | 0.126 | 1 | 1288 | 33 | 0 |  | 36 | 0.15505
ep_windon_wind_050 | IND | windon | elc_won_IND_050 | 1990 | 0.015 | 1 | 1512 | 39 | 0 |  | 65 | 0.2124
ep_windon_wind_050 | IND | windon | elc_won_IND_050 | 2012 | 0.025 | 1 | 1512 | 39 | 0 |  | 43 | 0.2124
ep_windon_wind_050 | IND | windon | elc_won_IND_050 | 2014 | 0.026 | 1 | 1512 | 39 | 0 |  | 41 | 0.2124
ep_windon_wind_050 | IND | windon | elc_won_IND_050 | 2015 | 0.423 | 1 | 1482.8747 | 38.2199 | 0 |  | 40 | 0.2124
ep_windon_wind_050 | IND | windon | elc_won_IND_050 | 2016 | 0.075 | 1 | 1512 | 39 | 0 |  | 39 | 0.2124
ep_windon_wind_050 | IND | windon | elc_won_IND_050 | 2017 | 0.499 | 1 | 1331.992 | 34.1784 | 0 |  | 38 | 0.2124
ep_windon_wind_050 | IND | windon | elc_won_IND_050 | 2018 | 0.032 | 1 | 1512 | 39 | 0 |  | 37 | 0.2124
ep_windon_wind_050 | IND | windon | elc_won_IND_050 | 2019 | 0.068 | 1 | 1512 | 39 | 0 |  | 36 | 0.2124
ep_windon_wind_050 | IND | windon | elc_won_IND_050 | 2020 | 0.145 | 1 | 1349.7931 | 34.6552 | 0 |  | 35 | 0.2124
ep_windon_wind_050 | IND | windon | elc_won_IND_050 | 2021 | 0.127 | 1 | 1340.9134 | 34.4173 | 0 |  | 34 | 0.2124
ep_windon_wind_050 | IND | windon | elc_won_IND_050 | 2023 | 0.257 | 1 | 1339.4241 | 34.3774 | 0 |  | 32 | 0.2124
ep_windon_wind_050 | IND | windon | elc_won_IND_050 | 2024 | 0.07 | 1 | 1288 | 33 | 0 |  | 31 | 0.2124
ep_windon_wind_050 | IND | windon | elc_won_IND_050 | 2025 | 0.14 | 1 | 1288 | 33 | 0 |  | 30 | 0.2124
ep_windon_wind_050 | IND | windon | elc_won_IND_050 | 2028 | 0.149 | 1 | 1333.1007 | 34.2081 | 0 |  | 30 | 0.2124
ep_windon_wind_051 | IND | windon | elc_won_IND_051 | 2011 | 0.067 | 1 | 1512 | 39 | 0 |  | 44 | 0.15109
ep_windon_wind_051 | IND | windon | elc_won_IND_051 | 2013 | 0.052 | 1 | 1288 | 33 | 0 |  | 42 | 0.15109
ep_windon_wind_051 | IND | windon | elc_won_IND_051 | 2015 | 0.422 | 1 | 1397.8768 | 35.9431 | 0 |  | 40 | 0.15109
ep_windon_wind_051 | IND | windon | elc_won_IND_051 | 2017 | 0.14 | 1 | 1422.4 | 36.6 | 0 |  | 38 | 0.15109
ep_windon_wind_051 | IND | windon | elc_won_IND_051 | 2019 | 0.051 | 1 | 1288 | 33 | 0 |  | 36 | 0.15109
ep_windon_wind_051 | IND | windon | elc_won_IND_051 | 2020 | 0.035 | 1 | 1512 | 39 | 0 |  | 35 | 0.15109
ep_windon_wind_051 | IND | windon | elc_won_IND_051 | 2023 | 0.13 | 1 | 1288 | 33 | 0 |  | 32 | 0.15109
ep_windon_wind_052 | IND | windon | elc_won_IND_052 | 2008 | 0.015 | 1 | 1512 | 39 | 0 |  | 47 | 0.24124
ep_windon_wind_052 | IND | windon | elc_won_IND_052 | 2009 | 0.03 | 1 | 1512 | 39 | 0 |  | 46 | 0.24124
ep_windon_wind_052 | IND | windon | elc_won_IND_052 | 2012 | 0.054 | 1 | 1288 | 33 | 0 |  | 43 | 0.24124
ep_windon_wind_052 | IND | windon | elc_won_IND_052 | 2013 | 0.024 | 1 | 1512 | 39 | 0 |  | 42 | 0.24124
ep_windon_wind_052 | IND | windon | elc_won_IND_052 | 2014 | 0.03 | 1 | 1512 | 39 | 0 |  | 41 | 0.24124
ep_windon_wind_052 | IND | windon | elc_won_IND_052 | 2015 | 0.33 | 1 | 1431.903 | 36.8545 | 0 |  | 40 | 0.24124
ep_windon_wind_052 | IND | windon | elc_won_IND_052 | 2016 | 0.025 | 1 | 1512 | 39 | 0 |  | 39 | 0.24124
ep_windon_wind_053 | IND | windon | elc_won_IND_053 | 2015 | 0.1 | 1 | 1512 | 39 | 0 |  | 40 | 0.18814
ep_windon_wind_053 | IND | windon | elc_won_IND_053 | 2016 | 0.05 | 1 | 1512 | 39 | 0 |  | 39 | 0.18814
ep_windon_wind_053 | IND | windon | elc_won_IND_053 | 2017 | 0.092 | 1 | 1512 | 39 | 0 |  | 38 | 0.18814
ep_windon_wind_053 | IND | windon | elc_won_IND_053 | 2019 | 0.05 | 1 | 1512 | 39 | 0 |  | 36 | 0.18814
ep_windon_wind_053 | IND | windon | elc_won_IND_053 | 2020 | 0.04 | 1 | 1512 | 39 | 0 |  | 35 | 0.18814
ep_windon_wind_054 | IND | windon | elc_won_IND_054 | 2015 | 0.026 | 1 | 1512 | 39 | 0 |  | 40 | 0.12639
ep_windon_wind_054 | IND | windon | elc_won_IND_054 | 2025 | 0.15 | 1 | 1288 | 33 | 0 |  | 30 | 0.12639
ep_windon_wind_054 | IND | windon | elc_won_IND_054 | 2028 | 0.15 | 1 | 1288 | 33 | 0 |  | 30 | 0.12639
ep_windon_wind_055 | IND | windon | elc_won_IND_055 | 2009 | 0.011 | 1 | 1512 | 39 | 0 |  | 46 | 0.17873
ep_windon_wind_055 | IND | windon | elc_won_IND_055 | 2015 | 0.784 | 1 | 1437.4286 | 37.0026 | 0 |  | 40 | 0.17873
ep_windon_wind_055 | IND | windon | elc_won_IND_055 | 2016 | 0.338 | 1 | 1295.9527 | 33.213 | 0 |  | 39 | 0.17873
ep_windon_wind_055 | IND | windon | elc_won_IND_055 | 2017 | 0.184 | 1 | 1448.6957 | 37.3043 | 0 |  | 38 | 0.17873
ep_windon_wind_055 | IND | windon | elc_won_IND_055 | 2022 | 0.05 | 1 | 1512 | 39 | 0 |  | 33 | 0.17873
ep_windon_wind_056 | IND | windon | elc_won_IND_056 | 2012 | 0.076 | 1 | 1288 | 33 | 0 |  | 43 | 0.16055
ep_windon_wind_056 | IND | windon | elc_won_IND_056 | 2013 | 0.021 | 1 | 1512 | 39 | 0 |  | 42 | 0.16055
ep_windon_wind_056 | IND | windon | elc_won_IND_056 | 2015 | 1.18 | 1 | 1394.6847 | 35.8576 | 0 |  | 40 | 0.16055
ep_windon_wind_056 | IND | windon | elc_won_IND_056 | 2016 | 0.276 | 1 | 1374.029 | 35.3043 | 0 |  | 39 | 0.16055
ep_windon_wind_056 | IND | windon | elc_won_IND_056 | 2022 | 0.35 | 1 | 1288 | 33 | 0 |  | 33 | 0.16055
ep_windon_wind_058 | IND | windon | elc_won_IND_058 | 2015 | 0.112 | 1 | 1288 | 33 | 0 |  | 40 | 0.11261
ep_windon_wind_064 | IND | windon | elc_won_IND_064 | 2004 | 0.021 | 1 | 1512 | 39 | 0 |  | 51 | 0.26335
ep_windon_wind_064 | IND | windon | elc_won_IND_064 | 2006 | 0.065 | 1 | 1512 | 39 | 0 |  | 49 | 0.26335
ep_windon_wind_064 | IND | windon | elc_won_IND_064 | 2007 | 0.015 | 1 | 1512 | 39 | 0 |  | 48 | 0.26335
ep_windon_wind_064 | IND | windon | elc_won_IND_064 | 2008 | 0.129 | 1 | 1334.8837 | 34.2558 | 0 |  | 47 | 0.26335
ep_windon_wind_064 | IND | windon | elc_won_IND_064 | 2009 | 0.021 | 1 | 1512 | 39 | 0 |  | 46 | 0.26335
ep_windon_wind_064 | IND | windon | elc_won_IND_064 | 2010 | 0.128 | 1 | 1512 | 39 | 0 |  | 45 | 0.26335
ep_windon_wind_064 | IND | windon | elc_won_IND_064 | 2011 | 0.054 | 1 | 1512 | 39 | 0 |  | 44 | 0.26335
ep_windon_wind_064 | IND | windon | elc_won_IND_064 | 2012 | 0.152 | 1 | 1364.6316 | 35.0526 | 0 |  | 43 | 0.26335
ep_windon_wind_064 | IND | windon | elc_won_IND_064 | 2013 | 0.034 | 1 | 1512 | 39 | 0 |  | 42 | 0.26335
ep_windon_wind_064 | IND | windon | elc_won_IND_064 | 2014 | 0.048 | 1 | 1512 | 39 | 0 |  | 41 | 0.26335
ep_windon_wind_064 | IND | windon | elc_won_IND_064 | 2015 | 0.53 | 1 | 1402.9585 | 36.0792 | 0 |  | 40 | 0.26335
ep_windon_wind_064 | IND | windon | elc_won_IND_064 | 2016 | 0.097 | 1 | 1512 | 39 | 0 |  | 39 | 0.26335
ep_windon_wind_064 | IND | windon | elc_won_IND_064 | 2017 | 0.24 | 1 | 1372 | 35.25 | 0 |  | 38 | 0.26335
ep_windon_wind_064 | IND | windon | elc_won_IND_064 | 2022 | 0.105 | 1 | 1288 | 33 | 0 |  | 33 | 0.26335
ep_windon_wind_064 | IND | windon | elc_won_IND_064 | 2025 | 0.044 | 1 | 1512 | 39 | 0 |  | 30 | 0.26335
ep_windon_wind_064 | IND | windon | elc_won_IND_064 | 2028 | 0.126 | 1 | 1288 | 33 | 0 |  | 30 | 0.26335
ep_windon_wind_066 | IND | windon | elc_won_IND_066 | 2016 | 0.09 | 1 | 1288 | 33 | 0 |  | 39 | 0.16221
ep_windon_wind_067 | IND | windon | elc_won_IND_067 | 2013 | 0.05 | 1 | 1512 | 39 | 0 |  | 42 | 0.21963
ep_windon_wind_067 | IND | windon | elc_won_IND_067 | 2014 | 0.02 | 1 | 1512 | 39 | 0 |  | 41 | 0.21963
ep_windon_wind_067 | IND | windon | elc_won_IND_067 | 2015 | 0.145 | 1 | 1348.2483 | 34.6138 | 0 |  | 40 | 0.21963
ep_windon_wind_067 | IND | windon | elc_won_IND_067 | 2022 | 0.1 | 1 | 1288 | 33 | 0 |  | 33 | 0.21963
ep_windon_wind_G100000900275 | IND | windon | elc_won_IND_048 | 2018 | 0.25 | 1 | 1288 | 33 | 0 |  | 37 | 0.29595
ep_windon_wind_G100000900293 | IND | windon | elc_won_IND_048 | 2024 | 0.3 | 1 | 1288 | 33 | 0 |  | 31 | 0.29595
ep_windon_wind_G100000900297 | IND | windon | elc_won_IND_056 | 2023 | 0.51 | 1 | 1120 | 30 | 0 |  | 32 | 0.16055
ep_windon_wind_G100000900300 | IND | windon | elc_won_IND_048 | 2021 | 0.3 | 1 | 1288 | 33 | 0 |  | 34 | 0.29595
ep_windon_wind_G100000900322 | IND | windon | elc_won_IND_042 | 2024 | 0.3 | 1 | 1288 | 33 | 0 |  | 31 | 0.25436
ep_windon_wind_G100000900343 | IND | windon | elc_won_IND_048 | 2023 | 0.251 | 1 | 1288 | 33 | 0 |  | 32 | 0.29595
ep_windon_wind_G100000900359 | IND | windon | elc_won_IND_034 | 2015 | 0.2 | 1 | 1288 | 33 | 0 |  | 40 | 0.19995
ep_windon_wind_G100000900383 | IND | windon | elc_won_IND_036 | 2019 | 0.252 | 1 | 1288 | 33 | 0 |  | 36 | 0.23105
ep_windon_wind_G100000900405 | IND | windon | elc_won_IND_036 | 2018 | 0.25 | 1 | 1288 | 33 | 0 |  | 37 | 0.23105
ep_windon_wind_G100000900409 | IND | windon | elc_won_IND_048 | 2018 | 0.3 | 1 | 1288 | 33 | 0 |  | 37 | 0.29595
ep_windon_wind_G100000900410 | IND | windon | elc_won_IND_048 | 2020 | 0.25 | 1 | 1288 | 33 | 0 |  | 35 | 0.29595
ep_windon_wind_G100000900414 | IND | windon | elc_won_IND_042 | 2017 | 0.227 | 1 | 1288 | 33 | 0 |  | 38 | 0.25436
ep_windon_wind_G100000900430 | IND | windon | elc_won_IND_042 | 2026 | 0.4 | 1 | 1120 | 30 | 0 |  | 30 | 0.25436
ep_windon_wind_G100000900440 | IND | windon | elc_won_IND_045 | 2019 | 0.2 | 1 | 1288 | 33 | 0 |  | 36 | 0.15584
ep_windon_wind_G100000900509 | IND | windon | elc_won_IND_048 | 2019 | 0.2 | 1 | 1288 | 33 | 0 |  | 36 | 0.29595
ep_windon_wind_G100000900521 | IND | windon | elc_won_IND_045 | 2023 | 0.3 | 1 | 1288 | 33 | 0 |  | 32 | 0.15584
ep_windon_wind_G100000900522 | IND | windon | elc_won_IND_045 | 2024 | 0.54 | 1 | 1120 | 30 | 0 |  | 31 | 0.15584
ep_windon_wind_G100000900523 | IND | windon | elc_won_IND_045 | 2025 | 0.27 | 1 | 1288 | 33 | 0 |  | 30 | 0.15584
ep_windon_wind_G100000900547 | IND | windon | elc_won_IND_045 | 2019 | 0.252 | 1 | 1288 | 33 | 0 |  | 36 | 0.15584
ep_windon_wind_G100000900563 | IND | windon | elc_won_IND_048 | 2023 | 0.3 | 1 | 1288 | 33 | 0 |  | 32 | 0.29595
ep_windon_wind_G100000900575 | IND | windon | elc_won_IND_045 | 2013 | 0.3 | 1 | 1288 | 33 | 0 |  | 42 | 0.15584
ep_windon_wind_G100000900668 | IND | windon | elc_won_IND_048 | 2021 | 0.3 | 1 | 1288 | 33 | 0 |  | 34 | 0.29595
ep_windon_wind_G100000900704 | IND | windon | elc_won_IND_055 | 2022 | 0.274 | 1 | 1288 | 33 | 0 |  | 33 | 0.17873
ep_windon_wind_G100000900707 | IND | windon | elc_won_IND_048 | 2022 | 0.3 | 1 | 1288 | 33 | 0 |  | 33 | 0.29595
ep_windon_wind_G100000900774 | IND | windon | elc_won_IND_048 | 2016 | 0.202 | 1 | 1288 | 33 | 0 |  | 39 | 0.29595
ep_windon_wind_G100000921159 | IND | windon | elc_won_IND_047 | 2025 | 0.301 | 1 | 1120 | 30 | 0 |  | 30 | 0.24856
ep_windon_wind_G100000921169 | IND | windon | elc_won_IND_047 | 2025 | 0.3 | 1 | 1288 | 33 | 0 |  | 30 | 0.24856
ep_windon_wind_G100000921172 | IND | windon | elc_won_IND_047 | 2025 | 0.2 | 1 | 1288 | 33 | 0 |  | 30 | 0.24856
ep_windon_wind_G100000921185 | IND | windon | elc_won_IND_048 | 2019 | 0.25 | 1 | 1288 | 33 | 0 |  | 36 | 0.29595
ep_windon_wind_G100000921187 | IND | windon | elc_won_IND_034 | 2025 | 0.3 | 1 | 1288 | 33 | 0 |  | 30 | 0.19995
ep_windon_wind_G100000921214 | IND | windon | elc_won_IND_045 | 2015 | 0.25 | 1 | 1288 | 33 | 0 |  | 40 | 0.15584
ep_windon_wind_G100000921220 | IND | windon | elc_won_IND_042 | 2025 | 0.3 | 1 | 1288 | 33 | 0 |  | 30 | 0.25436
ep_windon_wind_G100000921221 | IND | windon | elc_won_IND_036 | 2018 | 0.25 | 1 | 1288 | 33 | 0 |  | 37 | 0.23105
ep_windon_wind_G100000927880 | IND | windon | elc_won_IND_034 | 2015 | 0.528 | 1 | 1120 | 30 | 0 |  | 40 | 0.19995
ep_windon_wind_G100000927881 | IND | windon | elc_won_IND_034 | 2015 | 0.255 | 1 | 1288 | 33 | 0 |  | 40 | 0.19995
ep_windon_wind_G100000927886 | IND | windon | elc_won_IND_047 | 2015 | 0.2315 | 1 | 1288 | 33 | 0 |  | 40 | 0.24856
ep_windon_wind_G100000927905 | IND | windon | elc_won_IND_051 | 2023 | 0.251 | 1 | 1288 | 33 | 0 |  | 32 | 0.15109
ep_windon_wind_G100000927918 | IND | windon | elc_won_IND_034 | 2025 | 0.2 | 1 | 1288 | 33 | 0 |  | 30 | 0.19995
ep_windon_wind_G100000927919 | IND | windon | elc_won_IND_034 | 2025 | 0.2 | 1 | 1288 | 33 | 0 |  | 30 | 0.19995
ep_windon_wind_G100000927922 | IND | windon | elc_won_IND_064 | 2028 | 0.2 | 1 | 1288 | 33 | 0 |  | 30 | 0.26335
ep_windon_wind_G100000927926 | IND | windon | elc_won_IND_042 | 2025 | 0.3 | 1 | 1288 | 33 | 0 |  | 30 | 0.25436
ep_windon_wind_G100001022054 | IND | windon | elc_won_IND_048 | 2028 | 0.25 | 1 | 1288 | 33 | 0 |  | 30 | 0.29595
ep_windon_wind_G100001022105 | IND | windon | elc_won_IND_042 | 2024 | 0.322 | 1 | 1120 | 30 | 0 |  | 31 | 0.25436
ep_windon_wind_G100001022204 | IND | windon | elc_won_IND_047 | 2025 | 0.3 | 1 | 1288 | 33 | 0 |  | 30 | 0.24856
ep_windon_wind_G100001048410 | IND | windon | elc_won_IND_030 | 2028 | 0.314 | 1 | 1120 | 30 | 0 |  | 30 | 0.19861
ep_het_disposal | IND | HET |  | 2020 | 1000000 | [5 empty] | 200