## grids
~TFM_INS-AT |  |  |  | ~tfm_ins-at |  |  |  |  | ~tfm_topins |  |  | ~tfm_topins
process | pasti | ncap_cost | efficiency | process | commodity | flo_mark | lim_type | pset_co | process | commodity | io | region | process | commodity | io | ~tfm_ins-at
g_AE1-220_ARE-w354339381-220_ARE | 1.4747 | 16.5 | 0.9991 | e_demand_w29495366-400_ARE | elc_buildings,elc_transport,elc_industry,elc_roadtransport | 0.47254 | lo | elc_buildings,elc_transport,elc_industry,elc_roadtransport | e_demand_w29495366-400_ARE | e_w29495366-400_ARE | IN | ARE | Bioenergy + CCUS_w1264993337-400_ARE | e_w1264993337-400_ARE | OUT | commodity | limtype | flo_bnd | stgout_bnd | year | pset_set
g_AE10-400_ARE-AE8-400_ARE | 3.575 | 13.2 | 0.99928 | e_demand_w94950847-400_ARE | elc_buildings,elc_transport,elc_industry,elc_roadtransport | 0.21036 | lo | elc_buildings,elc_transport,elc_industry,elc_roadtransport | e_demand_w94950847-400_ARE | e_w94950847-400_ARE | IN | ARE | Bioenergy - Large scale unit_w1264993337-400_ARE | e_w1264993337-400_ARE | OUT | ELC | UP | 2 |  | 0 | ELE,DMD,PRE
g_AE11-400_ARE-w722968894-400_ARE | 3.575 | 2.2 | 0.99988 | e_demand_w95084771-220_ARE | elc_buildings,elc_transport,elc_industry,elc_roadtransport | 0.054393 | lo | elc_buildings,elc_transport,elc_industry,elc_roadtransport | e_demand_w95084771-220_ARE | e_w95084771-220_ARE | IN | ARE | CCGT_w1264993337-400_ARE | e_w1264993337-400_ARE | OUT | ELC | UP |  | 2 | 0 | STG
g_AE12-400_ARE-AE9-400_ARE | 3.575 | 36.3 | 0.99802 | e_demand_w260963603-400_ARE | elc_buildings,elc_transport,elc_industry,elc_roadtransport | 0.020521 | lo | elc_buildings,elc_transport,elc_industry,elc_roadtransport | e_demand_w260963603-400_ARE | e_w260963603-400_ARE | IN | ARE | CCGT + CCS_w1264993337-400_ARE | e_w1264993337-400_ARE | OUT
g_AE12-400_ARE-w1366982708-400_ARE | 3.575 | 66 | 0.9964 | e_demand_w354339381-400_ARE | elc_buildings,elc_transport,elc_industry,elc_roadtransport | 0.0083827 | lo | elc_buildings,elc_transport,elc_industry,elc_roadtransport | e_demand_w354339381-400_ARE | e_w354339381-400_ARE | IN | ARE | Coal + CCS_w1264993337-400_ARE | e_w1264993337-400_ARE | OUT
g_AE12-400_ARE-w438419245-400_ARE | 3.575 | 1.1 | 0.99994 | e_demand_w1348312852-400_ARE | elc_buildings,elc_transport,elc_industry,elc_roadtransport | 0.17699 | lo | elc_buildings,elc_transport,elc_industry,elc_roadtransport | e_demand_w1348312852-400_ARE | e_w1348312852-400_ARE | IN | ARE | Gas turbine_w1264993337-400_ARE | e_w1264993337-400_ARE | OUT
g_AE13-400_ARE-w24394891-400_ARE | 3.575 | 25.3 | 0.99862 | e_demand_AE40-220_ARE | elc_buildings,elc_transport,elc_industry,elc_roadtransport | 0.0020635 | lo | elc_buildings,elc_transport,elc_industry,elc_roadtransport | e_demand_AE40-220_ARE | e_AE40-220_ARE | IN | ARE | IGCC_w1264993337-400_ARE | e_w1264993337-400_ARE | OUT
g_AE18-400_ARE-w29504119-400_ARE | 3.575 | 5.5 | 0.9997 | e_demand_w354339381-220_ARE | elc_buildings,elc_transport,elc_industry,elc_roadtransport | 0.034754 | lo | elc_buildings,elc_transport,elc_industry,elc_roadtransport | e_demand_w354339381-220_ARE | e_w354339381-220_ARE | IN | ARE | IGCC + CCS_w1264993337-400_ARE | e_w1264993337-400_ARE | OUT
g_AE19-220_ARE-w181332765-220_ARE | 0.98311 | 26.4 | 0.99856 | ev_battery_w29495366-400_ARE | elc_buildings,elc_transport,elc_industry,elc_roadtransport | 0.47254 | lo | elc_buildings,elc_transport,elc_industry,elc_roadtransport | ev_battery_w29495366-400_ARE | e_w29495366-400_ARE | IN | ARE | Nuclear large_w1264993337-400_ARE | e_w1264993337-400_ARE | OUT
g_AE19-220_ARE-w259874704-220_ARE | 0.49156 | 1.1 | 0.99994 | ev_battery_w94950847-400_ARE | elc_buildings,elc_transport,elc_industry,elc_roadtransport | 0.21036 | lo | elc_buildings,elc_transport,elc_industry,elc_roadtransport | ev_battery_w94950847-400_ARE | e_w94950847-400_ARE | IN | ARE | Oxyfuel + CCS_w1264993337-400_ARE | e_w1264993337-400_ARE | OUT
g_AE19-400_ARE-AE18-400_ARE | 3.575 | 4.4 | 0.99976 | ev_battery_w95084771-220_ARE | elc_buildings,elc_transport,elc_industry,elc_roadtransport | 0.054393 | lo | elc_buildings,elc_transport,elc_industry,elc_roadtransport | ev_battery_w95084771-220_ARE | e_w95084771-220_ARE | IN | ARE | Steam Coal - SUBCRITICAL_w1264993337-400_ARE | e_w1264993337-400_ARE | OUT
g_AE19-400_ARE-w259874704-400_ARE | 3.575 | 1.1 | 0.99994 | ev_battery_w260963603-400_ARE | elc_buildings,elc_transport,elc_industry,elc_roadtransport | 0.020521 | lo | elc_buildings,elc_transport,elc_industry,elc_roadtransport | ev_battery_w260963603-400_ARE | e_w260963603-400_ARE | IN | ARE | Steam Coal - SUPERCRITICAL_w1264993337-400_ARE | e_w1264993337-400_ARE | OUT
g_AE2-400_ARE-w301911494-400_ARE | 3.575 | 3.3 | 0.99982 | ev_battery_w354339381-400_ARE | elc_buildings,elc_transport,elc_industry,elc_roadtransport | 0.0083827 | lo | elc_buildings,elc_transport,elc_industry,elc_roadtransport | ev_battery_w354339381-400_ARE | e_w354339381-400_ARE | IN | ARE | Steam Coal - ULTRASUPERCRITICAL_w1264993337-400_ARE | e_w1264993337-400_ARE | OUT
g_AE21-220_ARE-w95084816-220_ARE | 0.98311 | 8.8 | 0.99952 | ev_battery_w1348312852-400_ARE | elc_buildings,elc_transport,elc_industry,elc_roadtransport | 0.17699 | lo | elc_buildings,elc_transport,elc_industry,elc_roadtransport | ev_battery_w1348312852-400_ARE | e_w1348312852-400_ARE | IN | ARE | Bioenergy + CCUS_w1366982708-400_ARE | e_w1366982708-400_ARE | OUT
g_AE22-400_ARE-AE25-400_ARE | 3.575 | 48.4 | 0.99736 | ev_battery_AE40-220_ARE | elc_buildings,elc_transport,elc_industry,elc_roadtransport | 0.0020635 | lo | elc_buildings,elc_transport,elc_industry,elc_roadtransport | ev_battery_AE40-220_ARE | e_AE40-220_ARE | IN | ARE | Bioenergy - Large scale unit_w1366982708-400_ARE | e_w1366982708-400_ARE | OUT
g_AE22-400_ARE-w900165939-400_ARE | 1.7875 | 44 | 0.9976 | ev_battery_w354339381-220_ARE | elc_buildings,elc_transport,elc_industry,elc_roadtransport | 0.034754 | lo | elc_buildings,elc_transport,elc_industry,elc_roadtransport | ev_battery_w354339381-220_ARE | e_w354339381-220_ARE | IN | ARE | CCGT_w1366982708-400_ARE | e_w1366982708-400_ARE | OUT
g_AE23-220_ARE-w95046953-220_ARE | 0.98311 | 58.3 | 0.99682 | H2prd_Elc_PEM_w29495366-400_ARE | elc_buildings,elc_transport,elc_industry,elc_roadtransport | 0.47254 | lo | elc_buildings,elc_transport,elc_industry,elc_roadtransport | H2prd_Elc_PEM_w29495366-400_ARE | e_w29495366-400_ARE | IN | ARE | CCGT + CCS_w1366982708-400_ARE | e_w1366982708-400_ARE | OUT
g_AE23-220_ARE-w95055625-220_ARE | 0.98311 | 1.1 | 0.99994 | H2prd_Elc_PEM_w94950847-400_ARE | elc_buildings,elc_transport,elc_industry,elc_roadtransport | 0.21036 | lo | elc_buildings,elc_transport,elc_industry,elc_roadtransport | H2prd_Elc_PEM_w94950847-400_ARE | e_w94950847-400_ARE | IN | ARE | Coal + CCS_w1366982708-400_ARE | e_w1366982708-400_ARE | OUT
g_AE24-400_ARE-AE19-400_ARE | 3.575 | 18.7 | 0.99898 | H2prd_Elc_PEM_w95084771-220_ARE | elc_buildings,elc_transport,elc_industry,elc_roadtransport | 0.054393 | lo | elc_buildings,elc_transport,elc_industry,elc_roadtransport | H2prd_Elc_PEM_w95084771-220_ARE | e_w95084771-220_ARE | IN | ARE | Gas turbine_w1366982708-400_ARE | e_w1366982708-400_ARE | OUT
g_AE24-400_ARE-AE25-400_ARE | 3.575 | 2.2 | 0.99988 | H2prd_Elc_PEM_w260963603-400_ARE | elc_buildings,elc_transport,elc_industry,elc_roadtransport | 0.020521 | lo | elc_buildings,elc_transport,elc_industry,elc_roadtransport | H2prd_Elc_PEM_w260963603-400_ARE | e_w260963603-400_ARE | IN | ARE | IGCC_w1366982708-400_ARE | e_w1366982708-400_ARE | OUT
g_AE24-400_ARE-w900165939-400_ARE | 3.575 | 2.2 | 0.99988 | H2prd_Elc_PEM_w354339381-400_ARE | elc_buildings,elc_transport,elc_industry,elc_roadtransport | 0.0083827 | lo | elc_buildings,elc_transport,elc_industry,elc_roadtransport | H2prd_Elc_PEM_w354339381-400_ARE | e_w354339381-400_ARE | IN | ARE | IGCC + CCS_w1366982708-400_ARE | e_w1366982708-400_ARE | OUT
g_AE25-400_ARE-AE24-400_ARE | 3.575 | 2.2 | 0.99988 | H2prd_Elc_PEM_w1348312852-400_ARE | elc_buildings,elc_transport,elc_industry,elc_roadtransport | 0.17699 | lo | elc_buildings,elc_transport,elc_industry,elc_roadtransport | H2prd_Elc_PEM_w1348312852-400_ARE | e_w1348312852-400_ARE | IN | ARE | Nuclear large_w1366982708-400_ARE | e_w1366982708-400_ARE | OUT
g_AE25-400_ARE-AE29-400_ARE | 3.575 | 11 | 0.9994 | H2prd_Elc_PEM_AE40-220_ARE | elc_buildings,elc_transport,elc_industry,elc_roadtransport | 0.0020635 | lo | elc_buildings,elc_transport,elc_industry,elc_roadtransport | H2prd_Elc_PEM_AE40-220_ARE | e_AE40-220_ARE | IN | ARE | Oxyfuel + CCS_w1366982708-400_ARE | e_w1366982708-400_ARE | OUT
g_AE26-400_ARE-AE25-400_ARE | 7.1499 | 5.5 | 0.9997 | H2prd_Elc_PEM_w354339381-220_ARE | elc_buildings,elc_transport,elc_industry,elc_roadtransport | 0.034754 | lo | elc_buildings,elc_transport,elc_industry,elc_roadtransport | H2prd_Elc_PEM_w354339381-220_ARE | e_w354339381-220_ARE | IN | ARE | Steam Coal - SUBCRITICAL_w1366982708-400_ARE | e_w1366982708-400_ARE | OUT
g_AE26-400_ARE-AE28-400_ARE | 1.7875 | 2.2 | 0.99988 | H2prd_Elc_ALK_w29495366-400_ARE | elc_buildings,elc_transport,elc_industry,elc_roadtransport | 0.47254 | lo | elc_buildings,elc_transport,elc_industry,elc_roadtransport | H2prd_Elc_ALK_w29495366-400_ARE | e_w29495366-400_ARE | IN | ARE | Steam Coal - SUPERCRITICAL_w1366982708-400_ARE | e_w1366982708-400_ARE | OUT
g_AE27-400_ARE-AE30-400_ARE | 3.575 | 3.3 | 0.99982 | H2prd_Elc_ALK_w94950847-400_ARE | elc_buildings,elc_transport,elc_industry,elc_roadtransport | 0.21036 | lo | elc_buildings,elc_transport,elc_industry,elc_roadtransport | H2prd_Elc_ALK_w94950847-400_ARE | e_w94950847-400_ARE | IN | ARE | Steam Coal - ULTRASUPERCRITICAL_w1366982708-400_ARE | e_w1366982708-400_ARE | OUT
g_AE28-400_ARE-AE26-400_ARE | 5.3624 | 2.2 | 0.99988 | H2prd_Elc_ALK_w95084771-220_ARE | elc_buildings,elc_transport,elc_industry,elc_roadtransport | 0.054393 | lo | elc_buildings,elc_transport,elc_industry,elc_roadtransport | H2prd_Elc_ALK_w95084771-220_ARE | e_w95084771-220_ARE | IN | ARE | Bioenergy + CCUS_w94816851-400_ARE | e_w94816851-400_ARE | OUT
g_AE29-220_ARE-w1225551111-220_ARE | 0.98311 | 7.7 | 0.99958 | H2prd_Elc_ALK_w260963603-400_ARE | elc_buildings,elc_transport,elc_industry,elc_roadtransport | 0.020521 | lo | elc_buildings,elc_transport,elc_industry,elc_roadtransport | H2prd_Elc_ALK_w260963603-400_ARE | e_w260963603-400_ARE | IN | ARE | Bioenergy - Large scale unit_w94816851-400_ARE | e_w94816851-400_ARE | OUT
g_AE29-400_ARE-w526194855-400_ARE | 3.575 | 114.4 | 0.99376 | H2prd_Elc_ALK_w354339381-400_ARE | elc_buildings,elc_transport,elc_industry,elc_roadtransport | 0.0083827 | lo | elc_buildings,elc_transport,elc_industry,elc_roadtransport | H2prd_Elc_ALK_w354339381-400_ARE | e_w354339381-400_ARE | IN | ARE | CCGT_w94816851-400_ARE | e_w94816851-400_ARE | OUT
g_AE3-400_ARE-w29494113-400_ARE | 1.7875 | 1.1 | 0.99994 | H2prd_Elc_ALK_w1348312852-400_ARE | elc_buildings,elc_transport,elc_industry,elc_roadtransport | 0.17699 | lo | elc_buildings,elc_transport,elc_industry,elc_roadtransport | H2prd_Elc_ALK_w1348312852-400_ARE | e_w1348312852-400_ARE | IN | ARE | CCGT + CCS_w94816851-400_ARE | e_w94816851-400_ARE | OUT
g_AE30-400_ARE-AE33-400_ARE | 3.575 | 53.9 | 0.99706 | H2prd_Elc_ALK_AE40-220_ARE | elc_buildings,elc_transport,elc_industry,elc_roadtransport | 0.0020635 | lo | elc_buildings,elc_transport,elc_industry,elc_roadtransport | H2prd_Elc_ALK_AE40-220_ARE | e_AE40-220_ARE | IN | ARE | Coal + CCS_w94816851-400_ARE | e_w94816851-400_ARE | OUT
g_AE30-400_ARE-w301651304-400_ARE | 7.1499 | 15.4 | 0.99916 | H2prd_Elc_ALK_w354339381-220_ARE | elc_buildings,elc_transport,elc_industry,elc_roadtransport | 0.034754 | lo | elc_buildings,elc_transport,elc_industry,elc_roadtransport | H2prd_Elc_ALK_w354339381-220_ARE | e_w354339381-220_ARE | IN | ARE | Gas turbine_w94816851-400_ARE | e_w94816851-400_ARE | OUT
g_AE31-220_ARE-AE32-220_ARE | 0.98311 | 35.2 | 0.99808 | [8 empty] | ARE | IGCC_w94816851-400_ARE | e_w94816851-400_ARE | OUT
g_AE31-220_ARE-w301647038-220_ARE | 0.98311 | 26.4 | 0.99856 | [8 empty] | ARE | IGCC + CCS_w94816851-400_ARE | e_w94816851-400_ARE | OUT
g_AE33-220_ARE-AE31-220_ARE | 0.98311 | 33 | 0.9982 | [8 empty] | ARE | Nuclear large_w94816851-400_ARE | e_w94816851-400_ARE | OUT
g_AE33-400_ARE-w1264993337-400_ARE | 3.575 | 2.2 | 0.99988 | [8 empty] | ARE | Oxyfuel + CCS_w94816851-400_ARE | e_w94816851-400_ARE | OUT
g_AE33-400_ARE-w309146009-400_ARE | 3.575 | 75.9 | 0.99586 | [8 empty] | ARE | Steam Coal - SUBCRITICAL_w94816851-400_ARE | e_w94816851-400_ARE | OUT
g_AE35-220_ARE-w200057688-220_ARE | 0.98311 | 58.3 | 0.99682 | [8 empty] | ARE | Steam Coal - SUPERCRITICAL_w94816851-400_ARE | e_w94816851-400_ARE | OUT
g_AE36-220_ARE-AE34-220_ARE | 0.98311 | 16.5 | 0.9991 | [8 empty] | ARE | Steam Coal - ULTRASUPERCRITICAL_w94816851-400_ARE | e_w94816851-400_ARE | OUT
g_AE36-220_ARE-AE35-220_ARE | 0.98311 | 9.9 | 0.99946 | [8 empty] | ARE | Bioenergy + CCUS_w1264942732-220_ARE | e_w1264942732-220_ARE | OUT
g_AE37-400_ARE-AE28-400_ARE | 3.575 | 77 | 0.9958 | [8 empty] | ARE | Bioenergy - Large scale unit_w1264942732-220_ARE | e_w1264942732-220_ARE | OUT
g_AE38-220_ARE-w95099964-220_ARE | 0.98311 | 33 | 0.9982 | [8 empty] | ARE | CCGT_w1264942732-220_ARE | e_w1264942732-220_ARE | OUT
g_AE39-220_ARE-AE36-220_ARE | 0.98311 | 16.5 | 0.9991 | [8 empty] | ARE | CCGT + CCS_w1264942732-220_ARE | e_w1264942732-220_ARE | OUT
g_AE40-220_ARE-w301715569-220_ARE | 0.98311 | 60.5 | 0.9967 | [8 empty] | ARE | Coal + CCS_w1264942732-220_ARE | e_w1264942732-220_ARE | OUT
g_AE41-220_ARE-AE42-220_ARE | 0.98311 | 18.7 | 0.99898 | [8 empty] | ARE | Gas turbine_w1264942732-220_ARE | e_w1264942732-220_ARE | OUT
g_AE41-220_ARE-w301663552-220_ARE | 0.98311 | 63.8 | 0.99652 | [8 empty] | ARE | IGCC_w1264942732-220_ARE | e_w1264942732-220_ARE | OUT
g_AE5-400_ARE-AE3-400_ARE | 3.575 | 8.8 | 0.99952 | [8 empty] | ARE | IGCC + CCS_w1264942732-220_ARE | e_w1264942732-220_ARE | OUT
g_AE5-400_ARE-AE4-400_ARE | 3.575 | 8.8 | 0.99952 | [8 empty] | ARE | Nuclear large_w1264942732-220_ARE | e_w1264942732-220_ARE | OUT
g_AE5-400_ARE-w1366982708-400_ARE | 3.575 | 5.5 | 0.9997 | [8 empty] | ARE | Oxyfuel + CCS_w1264942732-220_ARE | e_w1264942732-220_ARE | OUT
g_AE6-400_ARE-w1348312852-400_ARE | 3.575 | 37.4 | 0.99796 | [8 empty] | ARE | Steam Coal - SUBCRITICAL_w1264942732-220_ARE | e_w1264942732-220_ARE | OUT
g_AE7-400_ARE-AE6-400_ARE | 3.575 | 19.8 | 0.99892 | [8 empty] | ARE | Steam Coal - SUPERCRITICAL_w1264942732-220_ARE | e_w1264942732-220_ARE | OUT
g_AE8-400_ARE-AE6-400_ARE | 3.575 | 46.2 | 0.99748 | [8 empty] | ARE | Steam Coal - ULTRASUPERCRITICAL_w1264942732-220_ARE | e_w1264942732-220_ARE | OUT
g_w1168317387-220_ARE-w1168317384-220_ARE | 0.49156 | 2.2 | 0.99988 | [8 empty] | ARE | Bioenergy + CCUS_w354339381-400_ARE | e_w354339381-400_ARE | OUT
g_w1225109215-400_ARE-w200057688-400_ARE | 3.575 | 129.8 | 0.99292 | [8 empty] | ARE | Bioenergy - Large scale unit_w354339381-400_ARE | e_w354339381-400_ARE | OUT
g_w1242347420-400_ARE-w1255406048-400_ARE | 1.7875 | 7.7 | 0.99958 | [8 empty] | ARE | CCGT_w354339381-400_ARE | e_w354339381-400_ARE | OUT
g_w1264942732-220_ARE-w181332765-220_ARE | 0.98311 | 22 | 0.9988 | [8 empty] | ARE | CCGT + CCS_w354339381-400_ARE | e_w354339381-400_ARE | OUT
g_w1264973879-220_ARE-w95084771-220_ARE | 0.98311 | 11 | 0.9994 | [8 empty] | ARE | Coal + CCS_w354339381-400_ARE | e_w354339381-400_ARE | OUT
g_w1264993337-400_ARE-AE33-400_ARE | 3.575 | 2.2 | 0.99988 | [8 empty] | ARE | Gas turbine_w354339381-400_ARE | e_w354339381-400_ARE | OUT
g_w1264993337-400_ARE-w301651304-400_ARE | 3.575 | 70.4 | 0.99616 | [8 empty] | ARE | IGCC_w354339381-400_ARE | e_w354339381-400_ARE | OUT
g_w1264993337-400_ARE-w95099964-400_ARE | 3.575 | 200.2 | 0.98908 | [8 empty] | ARE | IGCC + CCS_w354339381-400_ARE | e_w354339381-400_ARE | OUT
g_w132159924-220_ARE-AE35-220_ARE | 0.98311 | 52.8 | 0.99712 | [8 empty] | ARE | Nuclear large_w354339381-400_ARE | e_w354339381-400_ARE | OUT
g_w132159930-220_ARE-AE33-220_ARE | 0.98311 | 61.6 | 0.99664 | [8 empty] | ARE | Oxyfuel + CCS_w354339381-400_ARE | e_w354339381-400_ARE | OUT
g_w132517028-220_ARE-AE32-220_ARE | 0.98311 | 7.7 | 0.99958 | [8 empty] | ARE | Steam Coal - SUBCRITICAL_w354339381-400_ARE | e_w354339381-400_ARE | OUT
g_w132517028-220_ARE-w301690692-220_ARE | 0.98311 | 83.6 | 0.99544 | [8 empty] | ARE | Steam Coal - SUPERCRITICAL_w354339381-400_ARE | e_w354339381-400_ARE | OUT
g_w1348312852-400_ARE-w1366982708-400_ARE | 3.575 | 42.9 | 0.99766 | [8 empty] | ARE | Steam Coal - ULTRASUPERCRITICAL_w354339381-400_ARE | e_w354339381-400_ARE | OUT
g_w1366982708-400_ARE-AE5-400_ARE | 7.1499 | 5.5 | 0.9997 | [8 empty] | ARE | Bioenergy + CCUS_AE19-220_ARE | e_AE19-220_ARE | OUT
g_w1366982708-400_ARE-AE6-400_ARE | 3.575 | 5.5 | 0.9997 | [8 empty] | ARE | Bioenergy - Large scale unit_AE19-220_ARE | e_AE19-220_ARE | OUT
g_w1366982708-400_ARE-w1366988951-400_ARE | 3.575 | 75.9 | 0.99586 | [8 empty] | ARE | CCGT_AE19-220_ARE | e_AE19-220_ARE | OUT
g_w1366988951-220_ARE-AE1-220_ARE | 0.98311 | 45.1 | 0.99754 | [8 empty] | ARE | CCGT + CCS_AE19-220_ARE | e_AE19-220_ARE | OUT
g_w1366988951-400_ARE-AE2-400_ARE | 3.575 | 71.5 | 0.9961 | [8 empty] | ARE | Coal + CCS_AE19-220_ARE | e_AE19-220_ARE | OUT
g_w149865727-400_ARE-w1366982708-400_ARE | 3.575 | 30.8 | 0.99832 | [8 empty] | ARE | Gas turbine_AE19-220_ARE | e_AE19-220_ARE | OUT
g_w173064712-400_ARE-w149865727-400_ARE | 3.575 | 18.7 | 0.99898 | [8 empty] | ARE | IGCC_AE19-220_ARE | e_AE19-220_ARE | OUT
g_w174871442-400_ARE-w416981962-400_ARE | 7.1499 | 24.2 | 0.99868 | [8 empty] | ARE | IGCC + CCS_AE19-220_ARE | e_AE19-220_ARE | OUT
g_w181332757-400_ARE-AE10-400_ARE | 3.575 | 5.5 | 0.9997 | [8 empty] | ARE | Nuclear large_AE19-220_ARE | e_AE19-220_ARE | OUT
g_w181332762-400_ARE-AE10-400_ARE | 3.575 | 1.1 | 0.99994 | [8 empty] | ARE | Oxyfuel + CCS_AE19-220_ARE | e_AE19-220_ARE | OUT
g_w181332762-400_ARE-w29497443-400_ARE | 3.575 | 25.3 | 0.99862 | [8 empty] | ARE | Steam Coal - SUBCRITICAL_AE19-220_ARE | e_AE19-220_ARE | OUT
g_w181332765-220_ARE-AE29-220_ARE | 1.9662 | 4.4 | 0.99976 | [8 empty] | ARE | Steam Coal - SUPERCRITICAL_AE19-220_ARE | e_AE19-220_ARE | OUT
g_w181332765-220_ARE-w1264942732-220_ARE | 0.98311 | 22 | 0.9988 | [8 empty] | ARE | Steam Coal - ULTRASUPERCRITICAL_AE19-220_ARE | e_AE19-220_ARE | OUT
g_w181353369-220_ARE-w939814405-220_ARE | 0.98311 | 15.4 | 0.99916 | [8 empty] | ARE | Bioenergy + CCUS_AE13-400_ARE | e_AE13-400_ARE | OUT
g_w181353370-220_ARE-AE38-220_ARE | 0.98311 | 36.3 | 0.99802 | [8 empty] | ARE | Bioenergy - Large scale unit_AE13-400_ARE | e_AE13-400_ARE | OUT
g_w181361589-220_ARE-AE41-220_ARE | 0.98311 | 37.4 | 0.99796 | [8 empty] | ARE | CCGT_AE13-400_ARE | e_AE13-400_ARE | OUT
g_w200057688-220_ARE-AE34-220_ARE | 0.98311 | 36.3 | 0.99802 | [8 empty] | ARE | CCGT + CCS_AE13-400_ARE | e_AE13-400_ARE | OUT
g_w200057688-220_ARE-w1264973879-220_ARE | 0.98311 | 33 | 0.9982 | [8 empty] | ARE | Coal + CCS_AE13-400_ARE | e_AE13-400_ARE | OUT
g_w200057688-220_ARE-w95084793-220_ARE | 0.98311 | 19.8 | 0.99892 | [8 empty] | ARE | Gas turbine_AE13-400_ARE | e_AE13-400_ARE | OUT
g_w24394891-220_ARE-AE17-220_ARE | 0.98311 | 29.7 | 0.99838 | [8 empty] | ARE | IGCC_AE13-400_ARE | e_AE13-400_ARE | OUT
g_w24394891-400_ARE-AE14-400_ARE | 3.575 | 12.1 | 0.99934 | [8 empty] | ARE | IGCC + CCS_AE13-400_ARE | e_AE13-400_ARE | OUT
g_w24394891-400_ARE-w416954887-400_ARE | 7.1499 | 19.8 | 0.99892 | [8 empty] | ARE | Nuclear large_AE13-400_ARE | e_AE13-400_ARE | OUT
g_w259874704-220_ARE-AE18-220_ARE | 0.98311 | 3.3 | 0.99982 | [8 empty] | ARE | Oxyfuel + CCS_AE13-400_ARE | e_AE13-400_ARE | OUT
g_w259874704-220_ARE-AE19-220_ARE | 0.49156 | 1.1 | 0.99994 | [8 empty] | ARE | Steam Coal - SUBCRITICAL_AE13-400_ARE | e_AE13-400_ARE | OUT
g_w259874704-400_ARE-AE18-400_ARE | 3.575 | 3.3 | 0.99982 | [8 empty] | ARE | Steam Coal - SUPERCRITICAL_AE13-400_ARE | e_AE13-400_ARE | OUT
g_w260963603-400_ARE-w301911494-400_ARE | 5.3624 | 26.4 | 0.99856 | [8 empty] | ARE | Steam Coal - ULTRASUPERCRITICAL_AE13-400_ARE | e_AE13-400_ARE | OUT
g_w29494113-400_ARE-AE3-400_ARE | 1.7875 | 1.1 | 0.99994 | [8 empty] | ARE | Bioenergy + CCUS_w801739686-400_ARE | e_w801739686-400_ARE | OUT
g_w29495157-400_ARE-w29495366-400_ARE | 5.3624 | 7.7 | 0.99958 | [8 empty] | ARE | Bioenergy - Large scale unit_w801739686-400_ARE | e_w801739686-400_ARE | OUT
g_w29495157-400_ARE-w385901993-400_ARE | 1.7875 | 9.9 | 0.99946 | [8 empty] | ARE | CCGT_w801739686-400_ARE | e_w801739686-400_ARE | OUT
g_w29495366-400_ARE-AE4-400_ARE | 3.575 | 2.2 | 0.99988 | [8 empty] | ARE | CCGT + CCS_w801739686-400_ARE | e_w801739686-400_ARE | OUT
g_w29495366-400_ARE-w385901993-400_ARE | 1.7875 | 6.6 | 0.99964 | [8 empty] | ARE | Coal + CCS_w801739686-400_ARE | e_w801739686-400_ARE | OUT
g_w29497443-400_ARE-w173064712-400_ARE | 3.575 | 13.2 | 0.99928 | [8 empty] | ARE | Gas turbine_w801739686-400_ARE | e_w801739686-400_ARE | OUT
g_w29497443-400_ARE-w359425700-400_ARE | 1.7875 | 12.1 | 0.99934 | [8 empty] | ARE | IGCC_w801739686-400_ARE | e_w801739686-400_ARE | OUT
g_w29497443-400_ARE-w801739686-400_ARE | 5.3624 | 6.6 | 0.99964 | [8 empty] | ARE | IGCC + CCS_w801739686-400_ARE | e_w801739686-400_ARE | OUT
g_w29503687-220_ARE-w29504133-220_ARE | 0.98311 | 9.9 | 0.99946 | [8 empty] | ARE | Nuclear large_w801739686-400_ARE | e_w801739686-400_ARE | OUT
g_w29504119-400_ARE-AE18-400_ARE | 3.575 | 5.5 | 0.9997 | [8 empty] | ARE | Oxyfuel + CCS_w801739686-400_ARE | e_w801739686-400_ARE | OUT
g_w29504119-400_ARE-w1078341293-400_ARE | 3.575 | 8.8 | 0.99952 | [8 empty] | ARE | Steam Coal - SUBCRITICAL_w801739686-400_ARE | e_w801739686-400_ARE | OUT
g_w29504133-220_ARE-w95046964-220_ARE | 0.98311 | 51.7 | 0.99718 | [8 empty] | ARE | Steam Coal - SUPERCRITICAL_w801739686-400_ARE | e_w801739686-400_ARE | OUT
g_w301647038-220_ARE-w132517028-220_ARE | 0.98311 | 24.2 | 0.99868 | [8 empty] | ARE | Steam Coal - ULTRASUPERCRITICAL_w801739686-400_ARE | e_w801739686-400_ARE | OUT
g_w301647038-400_ARE-AE27-400_ARE | 10.7249 | 3.3 | 0.99982 | [8 empty] | ARE | Bioenergy + CCUS_w301911494-400_ARE | e_w301911494-400_ARE | OUT
g_w301647038-400_ARE-AE28-400_ARE | 3.575 | 215.6 | 0.98824 | [8 empty] | ARE | Bioenergy - Large scale unit_w301911494-400_ARE | e_w301911494-400_ARE | OUT
g_w301647038-400_ARE-AE30-400_ARE | 7.1499 | 5.5 | 0.9997 | [8 empty] | ARE | CCGT_w301911494-400_ARE | e_w301911494-400_ARE | OUT
g_w301647038-400_ARE-w354337254-400_ARE | 3.575 | 121 | 0.9934 | [8 empty] | ARE | CCGT + CCS_w301911494-400_ARE | e_w301911494-400_ARE | OUT
g_w301651304-400_ARE-w354337254-400_ARE | 3.575 | 100.1 | 0.99454 | [8 empty] | ARE | Coal + CCS_w301911494-400_ARE | e_w301911494-400_ARE | OUT
g_w301651304-400_ARE-w526194855-400_ARE | 3.575 | 89.1 | 0.99514 | [8 empty] | ARE | Gas turbine_w301911494-400_ARE | e_w301911494-400_ARE | OUT
g_w301663553-220_ARE-AE32-220_ARE | 0.98311 | 42.9 | 0.99766 | [8 empty] | ARE | IGCC_w301911494-400_ARE | e_w301911494-400_ARE | OUT
g_w301690692-220_ARE-w526194855-220_ARE | 0.98311 | 5.5 | 0.9997 | [8 empty] | ARE | IGCC + CCS_w301911494-400_ARE | e_w301911494-400_ARE | OUT
g_w301715569-220_ARE-w181361589-220_ARE | 0.98311 | 15.4 | 0.99916 | [8 empty] | ARE | Nuclear large_w301911494-400_ARE | e_w301911494-400_ARE | OUT
g_w301715569-220_ARE-w227922802-220_ARE | 0.98311 | 4.4 | 0.99976 | [8 empty] | ARE | Oxyfuel + CCS_w301911494-400_ARE | e_w301911494-400_ARE | OUT
g_w301715569-220_ARE-w354337246-220_ARE | 0.98311 | 62.7 | 0.99658 | [8 empty] | ARE | Steam Coal - SUBCRITICAL_w301911494-400_ARE | e_w301911494-400_ARE | OUT
g_w309146009-400_ARE-AE15-400_ARE | 3.575 | 102.3 | 0.99442 | [8 empty] | ARE | Steam Coal - SUPERCRITICAL_w301911494-400_ARE | e_w301911494-400_ARE | OUT
g_w354337246-220_ARE-w301715569-220_ARE | 0.98311 | 62.7 | 0.99658 | [8 empty] | ARE | Steam Coal - ULTRASUPERCRITICAL_w301911494-400_ARE | e_w301911494-400_ARE | OUT
g_w354337254-220_ARE-AE38-220_ARE | 0.98311 | 1.1 | 0.99994 | [8 empty] | ARE | Bioenergy + CCUS_AE11-400_ARE | e_AE11-400_ARE | OUT
g_w354337254-220_ARE-AE40-220_ARE | 0.98311 | 29.7 | 0.99838 | [8 empty] | ARE | Bioenergy - Large scale unit_AE11-400_ARE | e_AE11-400_ARE | OUT
g_w354337254-220_ARE-w181353369-220_ARE | 1.9662 | 24.2 | 0.99868 | [8 empty] | ARE | CCGT_AE11-400_ARE | e_AE11-400_ARE | OUT
g_w354337254-220_ARE-w181353393-220_ARE | 0.98311 | 27.5 | 0.9985 | [8 empty] | ARE | CCGT + CCS_AE11-400_ARE | e_AE11-400_ARE | OUT
g_w354337254-400_ARE-w1264993337-400_ARE | 3.575 | 163.9 | 0.99106 | [8 empty] | ARE | Coal + CCS_AE11-400_ARE | e_AE11-400_ARE | OUT
g_w354337254-400_ARE-w95099964-400_ARE | 3.575 | 35.2 | 0.99808 | [8 empty] | ARE | Gas turbine_AE11-400_ARE | e_AE11-400_ARE | OUT
g_w354339381-220_ARE-AE1-220_ARE | 0.49156 | 16.5 | 0.9991 | [8 empty] | ARE | IGCC_AE11-400_ARE | e_AE11-400_ARE | OUT
g_w354339381-400_ARE-w1366988951-400_ARE | 3.575 | 80.3 | 0.99562 | [8 empty] | ARE | IGCC + CCS_AE11-400_ARE | e_AE11-400_ARE | OUT
g_w354339381-400_ARE-w94816851-400_ARE | 3.575 | 145.2 | 0.99208 | [8 empty] | ARE | Nuclear large_AE11-400_ARE | e_AE11-400_ARE | OUT
g_w359425700-400_ARE-w29495157-400_ARE | 3.575 | 13.2 | 0.99928 | [8 empty] | ARE | Oxyfuel + CCS_AE11-400_ARE | e_AE11-400_ARE | OUT
g_w375827318-400_ARE-AE5-400_ARE | 1.7875 | 1.1 | 0.99994 | [8 empty] | ARE | Steam Coal - SUBCRITICAL_AE11-400_ARE | e_AE11-400_ARE | OUT
g_w375827318-400_ARE-w29494113-400_ARE | 3.575 | 7.7 | 0.99958 | [8 empty] | ARE | Steam Coal - SUPERCRITICAL_AE11-400_ARE | e_AE11-400_ARE | OUT
g_w385901993-400_ARE-AE5-400_ARE | 1.7875 | 4.4 | 0.99976 | [8 empty] | ARE | Steam Coal - ULTRASUPERCRITICAL_AE11-400_ARE | e_AE11-400_ARE | OUT
g_w385901993-400_ARE-w375827318-400_ARE | 1.7875 | 6.6 | 0.99964 | [8 empty] | ARE | Bioenergy + CCUS_w29497443-400_ARE | e_w29497443-400_ARE | OUT
g_w395805805-220_ARE-w95099973-220_ARE | 0.98311 | 51.7 | 0.99718 | [8 empty] | ARE | Bioenergy - Large scale unit_w29497443-400_ARE | e_w29497443-400_ARE | OUT
g_w416954887-400_ARE-AE22-400_ARE | 7.1499 | 24.2 | 0.99868 | [8 empty] | ARE | CCGT_w29497443-400_ARE | e_w29497443-400_ARE | OUT
g_w416954887-400_ARE-w95046953-400_ARE | 3.575 | 81.4 | 0.99556 | [8 empty] | ARE | CCGT + CCS_w29497443-400_ARE | e_w29497443-400_ARE | OUT
g_w416954890-220_ARE-w95046328-220_ARE | 0.98311 | 13.2 | 0.99928 | [8 empty] | ARE | Coal + CCS_w29497443-400_ARE | e_w29497443-400_ARE | OUT
g_w416981962-400_ARE-w94950821-400_ARE | 3.575 | 34.1 | 0.99814 | [8 empty] | ARE | Gas turbine_w29497443-400_ARE | e_w29497443-400_ARE | OUT
g_w438419245-400_ARE-AE12-400_ARE | 10.7249 | 2.2 | 0.99988 | [8 empty] | ARE | IGCC_w29497443-400_ARE | e_w29497443-400_ARE | OUT
g_w438419245-400_ARE-w1242347420-400_ARE | 3.575 | 9.9 | 0.99946 | [8 empty] | ARE | IGCC + CCS_w29497443-400_ARE | e_w29497443-400_ARE | OUT
g_w526194855-220_ARE-AE29-220_ARE | 0.98311 | 114.4 | 0.99376 | [8 empty] | ARE | Nuclear large_w29497443-400_ARE | e_w29497443-400_ARE | OUT
g_w526194855-220_ARE-AE38-220_ARE | 0.98311 | 51.7 | 0.99718 | [8 empty] | ARE | Oxyfuel + CCS_w29497443-400_ARE | e_w29497443-400_ARE | OUT
g_w722968894-400_ARE-AE11-400_ARE | 3.575 | 2.2 | 0.99988 | [8 empty] | ARE | Steam Coal - SUBCRITICAL_w29497443-400_ARE | e_w29497443-400_ARE | OUT
g_w722968894-400_ARE-AE12-400_ARE | 7.1499 | 56.1 | 0.99694 | [8 empty] | ARE | Steam Coal - SUPERCRITICAL_w29497443-400_ARE | e_w29497443-400_ARE | OUT
g_w722968894-400_ARE-w181332757-400_ARE | 3.575 | 18.7 | 0.99898 | [8 empty] | ARE | Steam Coal - ULTRASUPERCRITICAL_w29497443-400_ARE | e_w29497443-400_ARE | OUT
g_w801739686-400_ARE-w29495157-400_ARE | 5.3624 | 18.7 | 0.99898 | [8 empty] | ARE | Bioenergy + CCUS_w1348312852-400_ARE | e_w1348312852-400_ARE | OUT
g_w900165939-400_ARE-AE19-400_ARE | 3.575 | 15.4 | 0.99916 | [8 empty] | ARE | Bioenergy - Large scale unit_w1348312852-400_ARE | e_w1348312852-400_ARE | OUT
g_w900165939-400_ARE-w1225109215-400_ARE | 3.575 | 16.5 | 0.9991 | [8 empty] | ARE | CCGT_w1348312852-400_ARE | e_w1348312852-400_ARE | OUT
g_w900165939-400_ARE-w354337254-400_ARE | 3.575 | 162.8 | 0.99112 | [8 empty] | ARE | CCGT + CCS_w1348312852-400_ARE | e_w1348312852-400_ARE | OUT
g_w94816851-400_ARE-w301911494-400_ARE | 3.575 | 104.5 | 0.9943 | [8 empty] | ARE | Coal + CCS_w1348312852-400_ARE | e_w1348312852-400_ARE | OUT
g_w94950807-400_ARE-w1078341293-400_ARE | 3.575 | 22 | 0.9988 | [8 empty] | ARE | Gas turbine_w1348312852-400_ARE | e_w1348312852-400_ARE | OUT
g_w94950821-400_ARE-AE13-400_ARE | 7.1499 | 2.2 | 0.99988 | [8 empty] | ARE | IGCC_w1348312852-400_ARE | e_w1348312852-400_ARE | OUT
g_w94950821-400_ARE-AE14-400_ARE | 3.575 | 14.3 | 0.99922 | [8 empty] | ARE | IGCC + CCS_w1348312852-400_ARE | e_w1348312852-400_ARE | OUT
g_w94950821-400_ARE-w1366982708-400_ARE | 3.575 | 160.6 | 0.99124 | [8 empty] | ARE | Nuclear large_w1348312852-400_ARE | e_w1348312852-400_ARE | OUT
g_w94950821-400_ARE-w416981962-400_ARE | 3.575 | 34.1 | 0.99814 | [8 empty] | ARE | Oxyfuel + CCS_w1348312852-400_ARE | e_w1348312852-400_ARE | OUT
g_w94950847-400_ARE-w94950807-400_ARE | 7.1499 | 4.4 | 0.99976 | [8 empty] | ARE | Steam Coal - SUBCRITICAL_w1348312852-400_ARE | e_w1348312852-400_ARE | OUT
g_w95046328-220_ARE-w24394891-220_ARE | 0.98311 | 38.5 | 0.9979 | [8 empty] | ARE | Steam Coal - SUPERCRITICAL_w1348312852-400_ARE | e_w1348312852-400_ARE | OUT
g_w95046332-220_ARE-AE18-220_ARE | 0.98311 | 4.4 | 0.99976 | [8 empty] | ARE | Steam Coal - ULTRASUPERCRITICAL_w1348312852-400_ARE | e_w1348312852-400_ARE | OUT
g_w95046332-220_ARE-w29504119-220_ARE | 1.9662 | 4.4 | 0.99976 | [8 empty] | ARE | Bioenergy + CCUS_AE40-220_ARE | e_AE40-220_ARE | OUT
g_w95046953-220_ARE-AE21-220_ARE | 0.98311 | 37.4 | 0.99796 | [8 empty] | ARE | Bioenergy - Large scale unit_AE40-220_ARE | e_AE40-220_ARE | OUT
g_w95046953-220_ARE-w1168317387-220_ARE | 0.98311 | 2.2 | 0.99988 | [8 empty] | ARE | CCGT_AE40-220_ARE | e_AE40-220_ARE | OUT
g_w95046953-220_ARE-w95084776-220_ARE | 0.98311 | 40.7 | 0.99778 | [8 empty] | ARE | CCGT + CCS_AE40-220_ARE | e_AE40-220_ARE | OUT
g_w95046953-400_ARE-w301911494-400_ARE | 3.575 | 188.1 | 0.98974 | [8 empty] | ARE | Coal + CCS_AE40-220_ARE | e_AE40-220_ARE | OUT
g_w95046964-220_ARE-AE23-220_ARE | 0.98311 | 26.4 | 0.99856 | [8 empty] | ARE | Gas turbine_AE40-220_ARE | e_AE40-220_ARE | OUT
g_w95055625-220_ARE-AE21-220_ARE | 0.98311 | 20.9 | 0.99886 | [8 empty] | ARE | IGCC_AE40-220_ARE | e_AE40-220_ARE | OUT
g_w95084771-220_ARE-w181362976-220_ARE | 0.98311 | 11 | 0.9994 | [8 empty] | ARE | IGCC + CCS_AE40-220_ARE | e_AE40-220_ARE | OUT
g_w95084793-220_ARE-w95084771-220_ARE | 0.98311 | 12.1 | 0.99934 | [8 empty] | ARE | Nuclear large_AE40-220_ARE | e_AE40-220_ARE | OUT
g_w95084794-220_ARE-AE20-220_ARE | 0.98311 | 56.1 | 0.99694 | [8 empty] | ARE | Oxyfuel + CCS_AE40-220_ARE | e_AE40-220_ARE | OUT
g_w95084799-220_ARE-w95084776-220_ARE | 0.98311 | 46.2 | 0.99748 | [8 empty] | ARE | Steam Coal - SUBCRITICAL_AE40-220_ARE | e_AE40-220_ARE | OUT
g_w95084799-220_ARE-w95084793-220_ARE | 0.98311 | 8.8 | 0.99952 | [8 empty] | ARE | Steam Coal - SUPERCRITICAL_AE40-220_ARE | e_AE40-220_ARE | OUT
g_w95084799-220_ARE-w95084794-220_ARE | 0.98311 | 23.1 | 0.99874 | [8 empty] | ARE | Steam Coal - ULTRASUPERCRITICAL_AE40-220_ARE | e_AE40-220_ARE | OUT
g_w95084799-400_ARE-AE14-400_ARE | 3.575 | 139.7 | 0.99238 | [8 empty] | ARE | Bioenergy + CCUS_w526194855-220_ARE | e_w526194855-220_ARE | OUT
g_w95084816-220_ARE-w200057688-220_ARE | 0.98311 | 18.7 | 0.99898 | [8 empty] | ARE | Bioenergy - Large scale unit_w526194855-220_ARE | e_w526194855-220_ARE | OUT
g_w95099964-220_ARE-w181361589-220_ARE | 0.98311 | 68.2 | 0.99628 | [8 empty] | ARE | CCGT_w526194855-220_ARE | e_w526194855-220_ARE | OUT
g_w95099964-220_ARE-w95099973-220_ARE | 0.98311 | 59.4 | 0.99676 | [8 empty] | ARE | CCGT + CCS_w526194855-220_ARE | e_w526194855-220_ARE | OUT
g_w95099964-400_ARE-AE37-400_ARE | 3.575 | 59.4 | 0.99676 | [8 empty] | ARE | Coal + CCS_w526194855-220_ARE | e_w526194855-220_ARE | OUT
[12 empty] | ARE | Gas turbine_w526194855-220_ARE | e_w526194855-220_ARE | OUT
[12 empty] | ARE | IGCC_w526194855-220_ARE | e_w526194855-220_ARE | OUT
[12 empty] | ARE | IGCC + CCS_w526194855-220_ARE | e_w526194855-220_ARE | OUT
[12 empty] | ARE | Nuclear large_w526194855-220_ARE | e_w526194855-220_ARE | OUT
[12 empty] | ARE | Oxyfuel + CCS_w526194855-220_ARE | e_w526194855-220_ARE | OUT
[12 empty] | ARE | Steam Coal - SUBCRITICAL_w526194855-220_ARE | e_w526194855-220_ARE | OUT
[12 empty] | ARE | Steam Coal - SUPERCRITICAL_w526194855-220_ARE | e_w526194855-220_ARE | OUT
[12 empty] | ARE | Steam Coal - ULTRASUPERCRITICAL_w526194855-220_ARE | e_w526194855-220_ARE | OUT
[12 empty] | ARE | Bioenergy + CCUS_w132517028-220_ARE | e_w132517028-220_ARE | OUT
[12 empty] | ARE | Bioenergy - Large scale unit_w132517028-220_ARE | e_w132517028-220_ARE | OUT
[12 empty] | ARE | CCGT_w132517028-220_ARE | e_w132517028-220_ARE | OUT
[12 empty] | ARE | CCGT + CCS_w132517028-220_ARE | e_w132517028-220_ARE | OUT
[12 empty] | ARE | Coal + CCS_w132517028-220_ARE | e_w132517028-220_ARE | OUT
[12 empty] | ARE | Gas turbine_w132517028-220_ARE | e_w132517028-220_ARE | OUT
[12 empty] | ARE | IGCC_w132517028-220_ARE | e_w132517028-220_ARE | OUT
[12 empty] | ARE | IGCC + CCS_w132517028-220_ARE | e_w132517028-220_ARE | OUT
[12 empty] | ARE | Nuclear large_w132517028-220_ARE | e_w132517028-220_ARE | OUT
[12 empty] | ARE | Oxyfuel + CCS_w132517028-220_ARE | e_w132517028-220_ARE | OUT
[12 empty] | ARE | Steam Coal - SUBCRITICAL_w132517028-220_ARE | e_w132517028-220_ARE | OUT
[12 empty] | ARE | Steam Coal - SUPERCRITICAL_w132517028-220_ARE | e_w132517028-220_ARE | OUT
[12 empty] | ARE | Steam Coal - ULTRASUPERCRITICAL_w132517028-220_ARE | e_w132517028-220_ARE | OUT
[12 empty] | ARE | Bioenergy + CCUS_w301647038-220_ARE | e_w301647038-220_ARE | OUT
[12 empty] | ARE | Bioenergy - Large scale unit_w301647038-220_ARE | e_w301647038-220_ARE | OUT
[12 empty] | ARE | CCGT_w301647038-220_ARE | e_w301647038-220_ARE | OUT
[12 empty] | ARE | CCGT + CCS_w301647038-220_ARE | e_w301647038-220_ARE | OUT
[12 empty] | ARE | Coal + CCS_w301647038-220_ARE | e_w301647038-220_ARE | OUT
[12 empty] | ARE | Gas turbine_w301647038-220_ARE | e_w301647038-220_ARE | OUT
[12 empty] | ARE | IGCC_w301647038-220_ARE | e_w301647038-220_ARE | OUT
[12 empty] | ARE | IGCC + CCS_w301647038-220_ARE | e_w301647038-220_ARE | OUT
[12 empty] | ARE | Nuclear large_w301647038-220_ARE | e_w301647038-220_ARE | OUT
[12 empty] | ARE | Oxyfuel + CCS_w301647038-220_ARE | e_w301647038-220_ARE | OUT
[12 empty] | ARE | Steam Coal - SUBCRITICAL_w301647038-220_ARE | e_w301647038-220_ARE | OUT
[12 empty] | ARE | Steam Coal - SUPERCRITICAL_w301647038-220_ARE | e_w301647038-220_ARE | OUT
[12 empty] | ARE | Steam Coal - ULTRASUPERCRITICAL_w301647038-220_ARE | e_w301647038-220_ARE | OUT
[12 empty] | ARE | Bioenergy + CCUS_w94950821-400_ARE | e_w94950821-400_ARE | OUT
[12 empty] | ARE | Bioenergy - Large scale unit_w94950821-400_ARE | e_w94950821-400_ARE | OUT
[12 empty] | ARE | CCGT_w94950821-400_ARE | e_w94950821-400_ARE | OUT
[12 empty] | ARE | CCGT + CCS_w94950821-400_ARE | e_w94950821-400_ARE | OUT
[12 empty] | ARE | Coal + CCS_w94950821-400_ARE | e_w94950821-400_ARE | OUT
[12 empty] | ARE | Gas turbine_w94950821-400_ARE | e_w94950821-400_ARE | OUT
[12 empty] | ARE | IGCC_w94950821-400_ARE | e_w94950821-400_ARE | OUT
[12 empty] | ARE | IGCC + CCS_w94950821-400_ARE | e_w94950821-400_ARE | OUT
[12 empty] | ARE | Nuclear large_w94950821-400_ARE | e_w94950821-400_ARE | OUT
[12 empty] | ARE | Oxyfuel + CCS_w94950821-400_ARE | e_w94950821-400_ARE | OUT
[12 empty] | ARE | Steam Coal - SUBCRITICAL_w94950821-400_ARE | e_w94950821-400_ARE | OUT
[12 empty] | ARE | Steam Coal - SUPERCRITICAL_w94950821-400_ARE | e_w94950821-400_ARE | OUT
[12 empty] | ARE | Steam Coal - ULTRASUPERCRITICAL_w94950821-400_ARE | e_w94950821-400_ARE | OUT
[12 empty] | ARE | Bioenergy + CCUS_w94950807-400_ARE | e_w94950807-400_ARE | OUT
[12 empty] | ARE | Bioenergy - Large scale unit_w94950807-400_ARE | e_w94950807-400_ARE | OUT
[12 empty] | ARE | CCGT_w94950807-400_ARE | e_w94950807-400_ARE | OUT
[12 empty] | ARE | CCGT + CCS_w94950807-400_ARE | e_w94950807-400_ARE | OUT
[12 empty] | ARE | Coal + CCS_w94950807-400_ARE | e_w94950807-400_ARE | OUT
[12 empty] | ARE | Gas turbine_w94950807-400_ARE | e_w94950807-400_ARE | OUT
[12 empty] | ARE | IGCC_w94950807-400_ARE | e_w94950807-400_ARE | OUT
[12 empty] | ARE | IGCC + CCS_w94950807-400_ARE | e_w94950807-400_ARE | OUT
[12 empty] | ARE | Nuclear large_w94950807-400_ARE | e_w94950807-400_ARE | OUT
[12 empty] | ARE | Oxyfuel + CCS_w94950807-400_ARE | e_w94950807-400_ARE | OUT
[12 empty] | ARE | Steam Coal - SUBCRITICAL_w94950807-400_ARE | e_w94950807-400_ARE | OUT
[12 empty] | ARE | Steam Coal - SUPERCRITICAL_w94950807-400_ARE | e_w94950807-400_ARE | OUT
[12 empty] | ARE | Steam Coal - ULTRASUPERCRITICAL_w94950807-400_ARE | e_w94950807-400_ARE | OUT
[12 empty] | ARE | Bioenergy + CCUS_w354339381-220_ARE | e_w354339381-220_ARE | OUT
[12 empty] | ARE | Bioenergy - Large scale unit_w354339381-220_ARE | e_w354339381-220_ARE | OUT
[12 empty] | ARE | CCGT_w354339381-220_ARE | e_w354339381-220_ARE | OUT
[12 empty] | ARE | CCGT + CCS_w354339381-220_ARE | e_w354339381-220_ARE | OUT
[12 empty] | ARE | Coal + CCS_w354339381-220_ARE | e_w354339381-220_ARE | OUT
[12 empty] | ARE | Gas turbine_w354339381-220_ARE | e_w354339381-220_ARE | OUT
[12 empty] | ARE | IGCC_w354339381-220_ARE | e_w354339381-220_ARE | OUT
[12 empty] | ARE | IGCC + CCS_w354339381-220_ARE | e_w354339381-220_ARE | OUT
[12 empty] | ARE | Nuclear large_w354339381-220_ARE | e_w354339381-220_ARE | OUT
[12 empty] | ARE | Oxyfuel + CCS_w354339381-220_ARE | e_w354339381-220_ARE | OUT
[12 empty] | ARE | Steam Coal - SUBCRITICAL_w354339381-220_ARE | e_w354339381-220_ARE | OUT
[12 empty] | ARE | Steam Coal - SUPERCRITICAL_w354339381-220_ARE | e_w354339381-220_ARE | OUT
[12 empty] | ARE | Steam Coal - ULTRASUPERCRITICAL_w354339381-220_ARE | e_w354339381-220_ARE | OUT
[12 empty] | ARE | EN_STG8hbNREL_w1264993337-400_ARE | e_w1264993337-400_ARE | OUT
[12 empty] | ARE | EN_STG4hbNREL_w1264993337-400_ARE | e_w1264993337-400_ARE | OUT
[12 empty] | ARE | EN_STG8hbNREL_w1225551111-220_ARE | e_w1225551111-220_ARE | OUT
[12 empty] | ARE | EN_STG4hbNREL_w1225551111-220_ARE | e_w1225551111-220_ARE | OUT
[12 empty] | ARE | EN_STG8hbNREL_w1366982708-400_ARE | e_w1366982708-400_ARE | OUT
[12 empty] | ARE | EN_STG4hbNREL_w1366982708-400_ARE | e_w1366982708-400_ARE | OUT
[12 empty] | ARE | EN_STG8hbNREL_w181362976-220_ARE | e_w181362976-220_ARE | OUT
[12 empty] | ARE | EN_STG4hbNREL_w181362976-220_ARE | e_w181362976-220_ARE | OUT
[12 empty] | ARE | EN_STG8hbNREL_w94816851-400_ARE | e_w94816851-400_ARE | OUT
[12 empty] | ARE | EN_STG4hbNREL_w94816851-400_ARE | e_w94816851-400_ARE | OUT
[12 empty] | ARE | EN_STG8hbNREL_w1264942732-220_ARE | e_w1264942732-220_ARE | OUT
[12 empty] | ARE | EN_STG4hbNREL_w1264942732-220_ARE | e_w1264942732-220_ARE | OUT
[12 empty] | ARE | EN_STG8hbNREL_w354339381-400_ARE | e_w354339381-400_ARE | OUT
[12 empty] | ARE | EN_STG4hbNREL_w354339381-400_ARE | e_w354339381-400_ARE | OUT
[12 empty] | ARE | EN_STG8hbNREL_AE19-220_ARE | e_AE19-220_ARE | OUT
[12 empty] | ARE | EN_STG4hbNREL_AE19-220_ARE | e_AE19-220_ARE | OUT
[12 empty] | ARE | EN_STG8hbNREL_AE13-400_ARE | e_AE13-400_ARE | OUT
[12 empty] | ARE | EN_STG4hbNREL_AE13-400_ARE | e_AE13-400_ARE | OUT
[12 empty] | ARE | EN_STG8hbNREL_w801739686-400_ARE | e_w801739686-400_ARE | OUT
[12 empty] | ARE | EN_STG4hbNREL_w801739686-400_ARE | e_w801739686-400_ARE | OUT
[12 empty] | ARE | EN_STG8hbNREL_w301911494-400_ARE | e_w301911494-400_ARE | OUT
[12 empty] | ARE | EN_STG4hbNREL_w301911494-400_ARE | e_w301911494-400_ARE | OUT
[12 empty] | ARE | EN_STG8hbNREL_AE11-400_ARE | e_AE11-400_ARE | OUT
[12 empty] | ARE | EN_STG4hbNREL_AE11-400_ARE | e_AE11-400_ARE | OUT
[12 empty] | ARE | EN_STG8hbNREL_w29497443-400_ARE | e_w29497443-400_ARE | OUT
[12 empty] | ARE | EN_STG4hbNREL_w29497443-400_ARE | e_w29497443-400_ARE | OUT
[12 empty] | ARE | EN_STG8hbNREL_w1348312852-400_ARE | e_w1348312852-400_ARE | OUT
[12 empty] | ARE | EN_STG4hbNREL_w1348312852-400_ARE | e_w1348312852-400_ARE | OUT
[12 empty] | ARE | EN_STG8hbNREL_AE40-220_ARE | e_AE40-220_ARE | OUT
[12 empty] | ARE | EN_STG4hbNREL_AE40-220_ARE | e_AE40-220_ARE | OUT
[12 empty] | ARE | EN_STG8hbNREL_w526194855-220_ARE | e_w526194855-220_ARE | OUT
[12 empty] | ARE | EN_STG4hbNREL_w526194855-220_ARE | e_w526194855-220_ARE | OUT
[12 empty] | ARE | EN_STG8hbNREL_w132517028-220_ARE | e_w132517028-220_ARE | OUT
[12 empty] | ARE | EN_STG4hbNREL_w132517028-220_ARE | e_w132517028-220_ARE | OUT
[12 empty] | ARE | EN_STG8hbNREL_w301647038-220_ARE | e_w301647038-220_ARE | OUT
[12 empty] | ARE | EN_STG4hbNREL_w301647038-220_ARE | e_w301647038-220_ARE | OUT
[12 empty] | ARE | EN_STG8hbNREL_w94950821-400_ARE | e_w94950821-400_ARE | OUT
[12 empty] | ARE | EN_STG4hbNREL_w94950821-400_ARE | e_w94950821-400_ARE | OUT
[12 empty] | ARE | EN_STG8hbNREL_w94950807-400_ARE | e_w94950807-400_ARE | OUT
[12 empty] | ARE | EN_STG4hbNREL_w94950807-400_ARE | e_w94950807-400_ARE | OUT
[12 empty] | ARE | EN_STG8hbNREL_w354339381-220_ARE | e_w354339381-220_ARE | OUT
[12 empty] | ARE | EN_STG4hbNREL_w354339381-220_ARE | e_w354339381-220_ARE | OUT
[12 empty] | ARE | EN_STG8hbNREL_w95046953-220_ARE | e_w95046953-220_ARE | OUT
[12 empty] | ARE | EN_STG4hbNREL_w95046953-220_ARE | e_w95046953-220_ARE | OUT
[12 empty] | ARE | EN_STG8hbNREL_w1225109215-400_ARE | e_w1225109215-400_ARE | OUT
[12 empty] | ARE | EN_STG4hbNREL_w1225109215-400_ARE | e_w1225109215-400_ARE | OUT
[12 empty] | ARE | EN_STG8hbNREL_w95046964-220_ARE | e_w95046964-220_ARE | OUT
[12 empty] | ARE | EN_STG4hbNREL_w95046964-220_ARE | e_w95046964-220_ARE | OUT
[12 empty] | ARE | EN_STG8hbNREL_w29503687-220_ARE | e_w29503687-220_ARE | OUT
[12 empty] | ARE | EN_STG4hbNREL_w29503687-220_ARE | e_w29503687-220_ARE | OUT
[12 empty] | ARE | EN_STG8hbNREL_w95046328-220_ARE | e_w95046328-220_ARE | OUT
[12 empty] | ARE | EN_STG4hbNREL_w95046328-220_ARE | e_w95046328-220_ARE | OUT
[12 empty] | ARE | EN_STG8hbNREL_AE22-400_ARE | e_AE22-400_ARE | OUT
[12 empty] | ARE | EN_STG4hbNREL_AE22-400_ARE | e_AE22-400_ARE | OUT
[12 empty] | ARE | EN_STG8hbNREL_w438419245-400_ARE | e_w438419245-400_ARE | OUT
[12 empty] | ARE | EN_STG4hbNREL_w438419245-400_ARE | e_w438419245-400_ARE | OUT
[12 empty] | ARE | EN_STG8hbNREL_w1168317387-220_ARE | e_w1168317387-220_ARE | OUT
[12 empty] | ARE | EN_STG4hbNREL_w1168317387-220_ARE | e_w1168317387-220_ARE | OUT
[12 empty] | ARE | EN_STG8hbNREL_w149865727-400_ARE | e_w149865727-400_ARE | OUT
[12 empty] | ARE | EN_STG4hbNREL_w149865727-400_ARE | e_w149865727-400_ARE | OUT
[12 empty] | ARE | EN_STG8hbNREL_w260963603-400_ARE | e_w260963603-400_ARE | OUT
[12 empty] | ARE | EN_STG4hbNREL_w260963603-400_ARE | e_w260963603-400_ARE | OUT

## re_targets
RE Targets from EMBER
TARGET_YEAR | FUEL_CATEGORY | METRIC | VALUE | SOURCE_TYPE | SOURCE_NAME | PUBLISHER | ANNOUNCEMENT_DATE | LINK | SOURCE_SUMMARY | NOTES
2030 | Renewables | capacity_total_gw | 9.2 | National strategy or plans (approved) | Updated UAE Energy Strategy 2050 | Ministry of Energy & Infrastructure | 2023-08-01 | https://u.ae/en/about-the-uae/strategies-initiatives-and-awards/strategies-plans-and-visions/environment-and-energy/uae-energy-strategy-2050 | The Ministry of Energy & Infrastructure of the UAE published an updated Energy Strategy in July 2023. Details include tripling the capacity of renewable energy by 2030, and increasing installed clean energy capacity to 19.8 GW by 2030. | p. 5, "Triple the capacity of renewable energy from 2022"
2030 | Clean | share_of_generation_pct | 32 | National strategy or plans (approved) | Updated UAE Energy Strategy 2050 | Ministry of Energy & Infrastructure | 2023-08-01 | https://u.ae/en/about-the-uae/strategies-initiatives-and-awards/strategies-plans-and-visions/environment-and-energy/uae-energy-strategy-2050 | The Ministry of Energy & Infrastructure of the UAE published an updated Energy Strategy in July 2023. Details include tripling the capacity of renewable energy by 2030, and increasing installed clean energy capacity to 19.8 GW by 2030. | p. 5, "Triple the capacity of renewable energy from 2022"

## Veda
[18 empty] | 1.1 |  | 0.2
[5 empty] | model_fuel | ember_min | ember_max | irena_min | irena_max
| ~TFM_INS-AT |  |  |  | bioenergy | 11.42% | 34.25% | 4.532% | 15.54% |  |  | ~UC_Sets: R_E: AllRegions
* | pset_ci | process | AFA |  | coal | 13.89% | 28.63%
| \I: hydro | ep*,EN* |  |  | gas | 31.4% | 53.89% | 43.27% | 58.79%
28% | \I: solar | ep* |  |  | hydro | [5 empty] | ~UC_T: UC_CAP~LO | [10 empty] | ~UC_T: UC_CAP~UP
| \I: wind | ep* |  |  | nuclear | 13.39% | 88.34% | 82.68% | 84.57% |  | UC_N | pset_ci | pset_co | UC_ACT | UC_CAP | 2022 | 2050 | UC_RHSRT | UC_RHSRT~0 |  |  | UC_N | pset_ci | UC_ACT | UC_CAP | 2050 | UC_RHSRT | UC_RHSRT~0
| nuclear | ep* | 88.34% |  | oil | [5 empty] | UCE_max coal fleet utilization | coal | -CO2Captured | -0.11416 |  | 0.28634 | 0.31497 | 0 | 3 |  |  | UCE_min coal fleet utilization | coal | -0.11416 | 0.13889 | 0.027778 | 0 | 3
[5 empty] | solar | 7.903% | 27.22% | 7.268% | 27.12% |  | UCE_max gas fleet utilization | gas | -CO2Captured | -0.11416 |  | 0.53893 | 0.59282 | 0 | 3 |  |  | UCE_min gas fleet utilization | gas | -0.11416 | 0.31398 | 0.062796 | 0 | 3
[5 empty] | windon | 5.708% | 5.708% | 9.999% | 34.25% | [12 empty] | UCE_min oil fleet utilization | oil | -0.11416 | 0 | 0 | 0 | 3
| ~TFM_INS | [9 empty] | ~UC_T: 2050
| attribute | value | process | [7 empty] | UC_N | pset_ci | pset_co | UC_ACT | UC_CAP | 2022 | 2050 | UC_RHSRT | UC_RHSRT~0
| START | 2100 | Hydropower - large-scale unit,Solar photovoltaics - Large scale unit,Wind offshore,Wind onshore | [6 empty] | Hydropower - large-scale unit | UCE_max nuclear capacity | nuclear |  |  | 1 |  |  | 6.95 | 3 |  | 2.78 | base-year nuclear capacity
Solar photovoltaics - Large scale unit
Wind offshore
Wind onshore
~TFM_INS
| attribute | cset_cn | other_indexes | value | pset_co | process
| VDA_EMCB | coal | CO2 | 338.4 |  |  |  | 94
| VDA_EMCB | gas | CO2 | 198 |  |  |  | 55
| VDA_EMCB | oil | CO2 | 252 |  |  |  | 70
| COM_AGG | co2 | co2net | 1
| COM_AGG | co2captured | co2net | -1
| flo_cost | co2captured |  | 0.03 | co2captured
| life |  |  | 50 |  | g[_]*
| prc_capact |  |  | 8.76 |  | g[_]*
~UC_T: FX
| UC_N | pset_pn | pset_ci | UC_CAP | UC_RHSRT~0
| UCE_Solar capacity aggregation for peak | ElcAgg_Solar |  | 1 | 2
|  |  | solar | -1
| UCE_Wind capacity aggregation for peak | ElcAgg_Wind |  | 1 | 2
|  |  | wind* | -1
Note on B5: Amit Kanudia: 11-09-2025 AFS will be sufficient
Note on D8: Amit Kanudia: 29-07-2025 ember
Note on E27: Amit Kanudia: 03-08-2025 CO2 transport and storage cost

## buildrates
BUILD RATE ASSUMPTIONS
| iso | Solar Low | Solar High | Wind Low | Wind High | Hydro Low | Hydro High | Nuclear Low | Nuclear High
| ARE | 6 | 12 | 2 | 4 | 0 | 0 | 3 | 5
~UC_Sets: R_E: AllRegions
~UC_T: uc_rhsrt
* | uc_n | pset_ci | uc_attr | uc_ncap | 2025 | 2040 | 0
solar | uce_buildrate_solar | solar | ncap,buildup | 1 | 6 | 12 | 4
wind | uce_buildrate_wind | wind* | ncap,buildup | 1 | 2 | 4 | 4
hydro | uce_buildrate_hydro | hydro | ncap,buildup | 1 | 0 | 0 | 4
nuclear | uce_buildrate_nuclear | nuclear | ncap,buildup | 1 | 3 | 5 | 4

## historical_data_long
model_fuel | Year | Unit | Value
coal | 2000 | TWh | 0
gas | 2000 | TWh | 39.94
hydro | 2000 | TWh | 0
nuclear | 2000 | TWh | 0
oil | 2000 | TWh | 0
coal | 2001 | TWh | 0
gas | 2001 | TWh | 43.17
oil | 2001 | TWh | 0
coal | 2002 | TWh | 0
gas | 2002 | TWh | 46.85
oil | 2002 | TWh | 0
coal | 2003 | TWh | 0
gas | 2003 | TWh | 49.45
oil | 2003 | TWh | 0
coal | 2004 | TWh | 0
gas | 2004 | TWh | 52.41
oil | 2004 | TWh | 0
coal | 2005 | TWh | 0
gas | 2005 | TWh | 60.7
oil | 2005 | TWh | 0
coal | 2006 | TWh | 0
gas | 2006 | TWh | 62.44
oil | 2006 | TWh | 0
coal | 2007 | TWh | 0
gas | 2007 | TWh | 78.76
oil | 2007 | TWh | 0
coal | 2008 | TWh | 0
gas | 2008 | TWh | 80.46
oil | 2008 | TWh | 0
coal | 2009 | TWh | 0
gas | 2009 | TWh | 85.69
oil | 2009 | TWh | 0
coal | 2010 | TWh | 0
gas | 2010 | TWh | 93.93
oil | 2010 | TWh | 0
coal | 2011 | TWh | 0
gas | 2011 | TWh | 99.11
oil | 2011 | TWh | 0
coal | 2012 | TWh | 0
gas | 2012 | TWh | 106.19
oil | 2012 | TWh | 0
coal | 2013 | TWh | 0
gas | 2013 | TWh | 109.9
oil | 2013 | TWh | 0
coal | 2014 | TWh | 0
gas | 2014 | TWh | 116.23
nuclear | 2014 | TWh | 0
oil | 2014 | TWh | 0
coal | 2015 | TWh | 0
gas | 2015 | TWh | 127.08
nuclear | 2015 | TWh | 0
oil | 2015 | TWh | 0
coal | 2016 | TWh | 0
gas | 2016 | TWh | 129.29
nuclear | 2016 | TWh | 0
oil | 2016 | TWh | 0
coal | 2017 | TWh | 0
gas | 2017 | TWh | 133.82
nuclear | 2017 | TWh | 0
oil | 2017 | TWh | 0
coal | 2018 | TWh | 0
gas | 2018 | TWh | 134.81
nuclear | 2018 | TWh | 0
oil | 2018 | TWh | 0
coal | 2019 | TWh | 0
gas | 2019 | TWh | 134.79
nuclear | 2019 | TWh | 0
oil | 2019 | TWh | 0
coal | 2020 | TWh | 0.73
gas | 2020 | TWh | 129.77
nuclear | 2020 | TWh | 1.63
oil | 2020 | TWh | 0
coal | 2021 | TWh | 3.01
gas | 2021 | TWh | 129.24
nuclear | 2021 | TWh | 10.55
oil | 2021 | TWh | 0
coal | 2022 | TWh | 0
gas | 2022 | TWh | 125.46
nuclear | 2022 | TWh | 20.1
oil | 2022 | TWh | 0
coal | 2023 | TWh | 0
gas | 2023 | TWh | 118.93
nuclear | 2023 | TWh | 32.27
oil | 2023 | TWh | 0
coal | 2000 | GW | 0
gas | 2000 | GW | 8.46
hydro | 2000 | GW
nuclear | 2000 | GW | 0
oil | 2000 | GW
coal | 2001 | GW | 0
gas | 2001 | GW | 10.62
oil | 2001 | GW
coal | 2002 | GW | 0
gas | 2002 | GW | 11.57
oil | 2002 | GW
coal | 2003 | GW | 0
gas | 2003 | GW | 12.15
oil | 2003 | GW
coal | 2004 | GW | 0
gas | 2004 | GW | 14.65
oil | 2004 | GW
coal | 2005 | GW | 0
gas | 2005 | GW | 15.62
oil | 2005 | GW
coal | 2006 | GW | 0
gas | 2006 | GW | 16.29
oil | 2006 | GW
coal | 2007 | GW | 0
gas | 2007 | GW | 20.37
oil | 2007 | GW
coal | 2008 | GW | 0
gas | 2008 | GW | 22.38
oil | 2008 | GW
coal | 2009 | GW | 0
gas | 2009 | GW | 26.23
oil | 2009 | GW
coal | 2010 | GW | 0
gas | 2010 | GW | 26.23
oil | 2010 | GW
coal | 2011 | GW | 0
gas | 2011 | GW | 29.22
oil | 2011 | GW
coal | 2012 | GW | 0
gas | 2012 | GW | 30.04
oil | 2012 | GW
coal | 2013 | GW | 0
gas | 2013 | GW | 33.77
oil | 2013 | GW
coal | 2014 | GW | 0
gas | 2014 | GW | 35.42
nuclear | 2014 | GW | 0
oil | 2014 | GW
coal | 2015 | GW | 0
gas | 2015 | GW | 35.42
nuclear | 2015 | GW | 0
oil | 2015 | GW
coal | 2016 | GW | 0
gas | 2016 | GW | 35.42
nuclear | 2016 | GW | 0
oil | 2016 | GW
coal | 2017 | GW | 0
gas | 2017 | GW | 37.12
nuclear | 2017 | GW | 0
oil | 2017 | GW
coal | 2018 | GW | 0
gas | 2018 | GW | 37.32
nuclear | 2018 | GW | 0
oil | 2018 | GW
coal | 2019 | GW | 0
gas | 2019 | GW | 38.15
nuclear | 2019 | GW | 0
oil | 2019 | GW
coal | 2020 | GW | 0.6
gas | 2020 | GW | 38.75
nuclear | 2020 | GW | 1.39
oil | 2020 | GW
coal | 2021 | GW | 1.2
gas | 2021 | GW | 40.93
nuclear | 2021 | GW | 1.39
oil | 2021 | GW
coal | 2022 | GW | 0
gas | 2022 | GW | 41.17
nuclear | 2022 | GW | 2.78
oil | 2022 | GW
coal | 2023 | GW | 0
gas | 2023 | GW | 43.24
nuclear | 2023 | GW | 4.17
oil | 2023 | GW
bioenergy | 2000 | mtCO2 | 0
coal | 2000 | mtCO2 | 0
gas | 2000 | mtCO2 | 27.03
hydro | 2000 | mtCO2 | 0
nuclear | 2000 | mtCO2 | 0
oil | 2000 | mtCO2 | 0
solar | 2000 | mtCO2 | 0
windon | 2000 | mtCO2 | 0
bioenergy | 2001 | mtCO2 | 0
coal | 2001 | mtCO2 | 0
gas | 2001 | mtCO2 | 29.21
oil | 2001 | mtCO2 | 0
solar | 2001 | mtCO2 | 0
windon | 2001 | mtCO2 | 0
bioenergy | 2002 | mtCO2 | 0
coal | 2002 | mtCO2 | 0
gas | 2002 | mtCO2 | 31.71
oil | 2002 | mtCO2 | 0
solar | 2002 | mtCO2 | 0
windon | 2002 | mtCO2 | 0
bioenergy | 2003 | mtCO2 | 0
coal | 2003 | mtCO2 | 0
gas | 2003 | mtCO2 | 33.46
oil | 2003 | mtCO2 | 0
solar | 2003 | mtCO2 | 0
windon | 2003 | mtCO2 | 0
bioenergy | 2004 | mtCO2 | 0
coal | 2004 | mtCO2 | 0
gas | 2004 | mtCO2 | 35.47
oil | 2004 | mtCO2 | 0
solar | 2004 | mtCO2 | 0
windon | 2004 | mtCO2 | 0
bioenergy | 2005 | mtCO2 | 0
coal | 2005 | mtCO2 | 0
gas | 2005 | mtCO2 | 41.08
oil | 2005 | mtCO2 | 0
solar | 2005 | mtCO2 | 0
windon | 2005 | mtCO2 | 0
bioenergy | 2006 | mtCO2 | 0
coal | 2006 | mtCO2 | 0
gas | 2006 | mtCO2 | 42.26
oil | 2006 | mtCO2 | 0
solar | 2006 | mtCO2 | 0
windon | 2006 | mtCO2 | 0
bioenergy | 2007 | mtCO2 | 0
coal | 2007 | mtCO2 | 0
gas | 2007 | mtCO2 | 53.3
oil | 2007 | mtCO2 | 0
solar | 2007 | mtCO2 | 0
windon | 2007 | mtCO2 | 0
bioenergy | 2008 | mtCO2 | 0
coal | 2008 | mtCO2 | 0
gas | 2008 | mtCO2 | 54.45
oil | 2008 | mtCO2 | 0
solar | 2008 | mtCO2 | 0
windon | 2008 | mtCO2 | 0
bioenergy | 2009 | mtCO2 | 0
coal | 2009 | mtCO2 | 0
gas | 2009 | mtCO2 | 57.99
oil | 2009 | mtCO2 | 0
solar | 2009 | mtCO2 | 0
windon | 2009 | mtCO2 | 0
bioenergy | 2010 | mtCO2 | 0
coal | 2010 | mtCO2 | 0
gas | 2010 | mtCO2 | 63.57
oil | 2010 | mtCO2 | 0
solar | 2010 | mtCO2 | 0
windon | 2010 | mtCO2 | 0
bioenergy | 2011 | mtCO2 | 0
coal | 2011 | mtCO2 | 0
gas | 2011 | mtCO2 | 67.07
oil | 2011 | mtCO2 | 0
solar | 2011 | mtCO2 | 0
windon | 2011 | mtCO2 | 0
bioenergy | 2012 | mtCO2 | 0
coal | 2012 | mtCO2 | 0
gas | 2012 | mtCO2 | 71.86
oil | 2012 | mtCO2 | 0
solar | 2012 | mtCO2 | 0
windon | 2012 | mtCO2 | 0
bioenergy | 2013 | mtCO2 | 0
coal | 2013 | mtCO2 | 0
gas | 2013 | mtCO2 | 74.37
oil | 2013 | mtCO2 | 0
solar | 2013 | mtCO2 | 0
windon | 2013 | mtCO2 | 0
bioenergy | 2014 | mtCO2 | 0
coal | 2014 | mtCO2 | 0
gas | 2014 | mtCO2 | 78.66
nuclear | 2014 | mtCO2 | 0
oil | 2014 | mtCO2 | 0
solar | 2014 | mtCO2 | 0.01
windon | 2014 | mtCO2 | 0
bioenergy | 2015 | mtCO2 | 0
coal | 2015 | mtCO2 | 0
gas | 2015 | mtCO2 | 86
nuclear | 2015 | mtCO2 | 0
oil | 2015 | mtCO2 | 0
solar | 2015 | mtCO2 | 0.01
windon | 2015 | mtCO2 | 0
bioenergy | 2016 | mtCO2 | 0
coal | 2016 | mtCO2 | 0
gas | 2016 | mtCO2 | 87.5
nuclear | 2016 | mtCO2 | 0
oil | 2016 | mtCO2 | 0
solar | 2016 | mtCO2 | 0.02
windon | 2016 | mtCO2 | 0
bioenergy | 2017 | mtCO2 | 0
coal | 2017 | mtCO2 | 0
gas | 2017 | mtCO2 | 90.56
nuclear | 2017 | mtCO2 | 0
oil | 2017 | mtCO2 | 0
solar | 2017 | mtCO2 | 0.04
windon | 2017 | mtCO2 | 0
bioenergy | 2018 | mtCO2 | 0
coal | 2018 | mtCO2 | 0
gas | 2018 | mtCO2 | 91.23
nuclear | 2018 | mtCO2 | 0
oil | 2018 | mtCO2 | 0
solar | 2018 | mtCO2 | 0.06
windon | 2018 | mtCO2 | 0
bioenergy | 2019 | mtCO2 | 0
coal | 2019 | mtCO2 | 0
gas | 2019 | mtCO2 | 91.22
nuclear | 2019 | mtCO2 | 0
oil | 2019 | mtCO2 | 0
solar | 2019 | mtCO2 | 0.17
windon | 2019 | mtCO2 | 0
bioenergy | 2020 | mtCO2 | 0
coal | 2020 | mtCO2 | 0.58
gas | 2020 | mtCO2 | 87.82
nuclear | 2020 | mtCO2 | 0.01
oil | 2020 | mtCO2 | 0
solar | 2020 | mtCO2 | 0.25
windon | 2020 | mtCO2 | 0
bioenergy | 2021 | mtCO2 | 0
coal | 2021 | mtCO2 | 2.41
gas | 2021 | mtCO2 | 87.46
nuclear | 2021 | mtCO2 | 0.05
oil | 2021 | mtCO2 | 0
solar | 2021 | mtCO2 | 0.3
windon | 2021 | mtCO2 | 0
bioenergy | 2022 | mtCO2 | 0
coal | 2022 | mtCO2 | 0
gas | 2022 | mtCO2 | 84.9
nuclear | 2022 | mtCO2 | 0.1
oil | 2022 | mtCO2 | 0
solar | 2022 | mtCO2 | 0.37
windon | 2022 | mtCO2 | 0
bioenergy | 2023 | mtCO2 | 0.01
coal | 2023 | mtCO2 | 0
gas | 2023 | mtCO2 | 80.48
nuclear | 2023 | mtCO2 | 0.17
oil | 2023 | mtCO2 | 0
solar | 2023 | mtCO2 | 0.65
windon | 2023 | mtCO2 | 0
solar | 2018 | GW | 0.49978
solar | 2019 | GW | 1.8351
solar | 2020 | GW | 2.2325
solar | 2021 | GW | 2.9023
solar | 2022 | GW | 3.2962
solar | 2023 | GW | 5.3423
solar | 2024 | GW | 5.4113
solar | 2018 | GW | 0.10011
solar | 2019 | GW | 0.10011
solar | 2020 | GW | 0.10011
solar | 2021 | GW | 0.10011
solar | 2022 | GW | 0.3
solar | 2023 | GW | 0.6
solar | 2024 | GW | 0.6
solar | 2011 | GW | 0.012751
solar | 2012 | GW | 0.013206
solar | 2013 | GW | 0.025802
solar | 2014 | GW | 0.030466
solar | 2015 | GW | 0.03142
solar | 2016 | GW | 0.0353
solar | 2017 | GW | 0.25336
solar | 2013 | GW | 0.1
solar | 2014 | GW | 0.1
solar | 2015 | GW | 0.10011
solar | 2016 | GW | 0.10011
solar | 2017 | GW | 0.10011
solar | 2009 | GW | 0.010076
solar | 2010 | GW | 0.010826
solar | 2009 | TWh | 0.006415
solar | 2010 | TWh | 0.018425
solar | 2011 | TWh | 0.022399
solar | 2012 | TWh | 0.023732
solar | 2013 | TWh | 0.031194
solar | 2014 | TWh | 0.0627
solar | 2015 | TWh | 0.06152
solar | 2016 | TWh | 0.060648
solar | 2017 | TWh | 0.49317
solar | 2018 | TWh | 0.97077
solar | 2019 | TWh | 3.4337
solar | 2020 | TWh | 4.9419
solar | 2021 | TWh | 5.9913
solar | 2022 | TWh | 7.4553
solar | 2013 | TWh | 0.053518
solar | 2014 | TWh | 0.24298
solar | 2015 | TWh | 0.24297
solar | 2016 | TWh | 0.26099
solar | 2017 | TWh | 0.2573
solar | 2018 | TWh | 0.23315
solar | 2019 | TWh | 0.2298
solar | 2020 | TWh | 0.25157
solar | 2021 | TWh | 0.27
solar | 2022 | TWh | 0.29807
windon | 2021 | GW | 1.5e-05
windon | 2022 | GW | 1.5e-05
windon | 2023 | GW | 0.0991
windon | 2024 | GW | 0.0991
windon | 2013 | GW | 0.00085
windon | 2014 | GW | 0.0017
windon | 2015 | GW | 0.0017
windon | 2013 | TWh | 0.001489
windon | 2014 | TWh | 0.001489
windon | 2015 | TWh | 0.001489
windon | 2021 | TWh | 4.5e-05
windon | 2022 | TWh | 4.5e-05
bioenergy | 2023 | GW | 0.003
bioenergy | 2024 | GW | 0.003
bioenergy | 2023 | GW | 0.02
bioenergy | 2024 | GW | 0.02
bioenergy | 2018 | GW | 0.001
bioenergy | 2019 | GW | 0.001
bioenergy | 2020 | GW | 0.001
bioenergy | 2021 | GW | 0.001
bioenergy | 2022 | GW | 0.0094
bioenergy | 2023 | GW | 0.0107
bioenergy | 2024 | GW | 0.0107
bioenergy | 2013 | GW | 0.001
bioenergy | 2014 | GW | 0.001
bioenergy | 2015 | GW | 0.001
bioenergy | 2016 | GW | 0.001
bioenergy | 2017 | GW | 0.001
bioenergy | 2020 | TWh | 0.00087
bioenergy | 2021 | TWh | 0.000397
bioenergy | 2022 | TWh | 0.0128
Export | 2000 | TWh
Import | 2000 | TWh
Export | 2001 | TWh
Import | 2001 | TWh
Export | 2002 | TWh
Import | 2002 | TWh
Export | 2003 | TWh
Import | 2003 | TWh
Export | 2004 | TWh
Import | 2004 | TWh
Export | 2005 | TWh
Import | 2005 | TWh
Export | 2006 | TWh
Import | 2006 | TWh
Export | 2007 | TWh | 0
Import | 2007 | TWh | 0
Export | 2008 | TWh | 0
Import | 2008 | TWh | 0
Export | 2009 | TWh | 0
Import | 2009 | TWh | 0
Export | 2010 | TWh | 0
Import | 2010 | TWh | 0
Export | 2011 | TWh | 0
Import | 2011 | TWh | 0
Export | 2012 | TWh | 0.2
Import | 2012 | TWh | 0.2
Export | 2013 | TWh | 0.2
Import | 2013 | TWh | 0.2
Export | 2014 | TWh | 0.3
Import | 2014 | TWh | 0.2
Export | 2015 | TWh | 0.2
Import | 2015 | TWh | 0.2
Export | 2016 | TWh | 0.5
Import | 2016 | TWh | 1.1
Export | 2017 | TWh | 0.6
Import | 2017 | TWh | 0.5
Export | 2018 | TWh | 0.5
Import | 2018 | TWh | 0.5
Export | 2019 | TWh | 0.3
Import | 2019 | TWh | 0.2
Export | 2020 | TWh | 0.2
Import | 2020 | TWh | 0.2
Export | 2021 | TWh | 0.7
Import | 2021 | TWh | 0.9
Export | 2022 | TWh | 0.6
Import | 2022 | TWh | 0.5
Export | 2023 | TWh
Import | 2023 | TWh