## ccs_retrofits
~fi_t | [11 empty] | ~fi_process
process | region | comm-in | comm-out | efficiency | ncap_cost | ncap_fom | act_cost | AF | other_indexes | prc_refit | ncap_tlife | set | process | region | description | capacity_unit | activity_unit | timeslicelevel | vintage
ep_coal_ultra-supercritical_G100000103675_ccs-rf | ARE | coal | e_AE11-400_ARE | 0.19653 | 2445 | 30.4 | 3.52 | 0.7277 | ep_coal_ultra-supercritical_G100000103675 | 1 | 20 | ele | ep_coal_ultra-supercritical_G100000103675_ccs-rf | ARE | ccs retrofit of -- Hassyan Clean-Coal Power Project_Unit 1, timepoint 1 -- operating | GW | TWh | daynite | no
ep_coal_ultra-supercritical_G100000103676_ccs-rf | ARE | coal | e_AE11-400_ARE | 0.20105 | 2445 | 30.4 | 3.52 | 0.7277 | ep_coal_ultra-supercritical_G100000103676 | 1 | 20 | ele | ep_coal_ultra-supercritical_G100000103676_ccs-rf | ARE | ccs retrofit of -- Hassyan Clean-Coal Power Project_Unit 2, timepoint 1 -- operating | GW | TWh | daynite | no
ep_gas_AE11-400_ARE__ember_ccs-rf | ARE | gas | e_AE11-400_ARE | 0.22462 | 1365 | 34.2 | 3.75 | 0.84455 | ep_gas_AE11-400_ARE__ember | 1 | 20 | ele | ep_gas_AE11-400_ARE__ember_ccs-rf | ARE | ccs retrofit of -- Aggregated Plant - EMBER Gap - AE11-400_Missing Gas Capacity -- operating | GW | TWh | daynite | no
ep_gas_AE13-400_ARE__ember_ccs-rf | ARE | gas | e_AE13-400_ARE | 0.22462 | 1365 | 34.2 | 3.75 | 0.84455 | ep_gas_AE13-400_ARE__ember | 1 | 20 | ele | ep_gas_AE13-400_ARE__ember_ccs-rf | ARE | ccs retrofit of -- Aggregated Plant - EMBER Gap - AE13-400_Missing Gas Capacity -- operating | GW | TWh | daynite | no
ep_gas_AE19-220_ARE__ember_ccs-rf | ARE | gas | e_AE19-220_ARE | 0.22462 | 1365 | 34.2 | 3.75 | 0.84455 | ep_gas_AE19-220_ARE__ember | 1 | 20 | ele | ep_gas_AE19-220_ARE__ember_ccs-rf | ARE | ccs retrofit of -- Aggregated Plant - EMBER Gap - AE19-220_Missing Gas Capacity -- operating | GW | TWh | daynite | no
ep_gas_AE40-220_ARE__ember_ccs-rf | ARE | gas | e_AE40-220_ARE | 0.22462 | 1365 | 34.2 | 3.75 | 0.84455 | ep_gas_AE40-220_ARE__ember | 1 | 20 | ele | ep_gas_AE40-220_ARE__ember_ccs-rf | ARE | ccs retrofit of -- Aggregated Plant -- operating | GW | TWh | daynite | no
ep_gas_combined_cycle_G100000405011_ccs-rf | ARE | gas | e_w301911494-400_ARE | 0.34371 | 1365 | 34.2 | 3.75 | 0.84455 | ep_gas_combined_cycle_G100000405011 | 1 | 20 | ele | ep_gas_combined_cycle_G100000405011_ccs-rf | ARE | ccs retrofit of -- Fujairah F1 Integrated Water and power plant_1 -- operating | GW | TWh | daynite | no
ep_gas_combined_cycle_G100000405012_ccs-rf | ARE | gas | e_w301911494-400_ARE | 0.36578 | 1365 | 34.2 | 3.75 | 0.84455 | ep_gas_combined_cycle_G100000405012 | 1 | 20 | ele | ep_gas_combined_cycle_G100000405012_ccs-rf | ARE | ccs retrofit of -- Fujairah F2 Integrated Water and power plant_1 -- operating | GW | TWh | daynite | no
ep_gas_combined_cycle_G100000405013_ccs-rf | ARE | gas | e_w301911494-400_ARE | 0.36578 | 1365 | 34.2 | 3.75 | 0.84455 | ep_gas_combined_cycle_G100000405013 | 1 | 20 | ele | ep_gas_combined_cycle_G100000405013_ccs-rf | ARE | ccs retrofit of -- Fujairah F2 Integrated Water and power plant_2 -- operating | GW | TWh | daynite | no
ep_gas_combined_cycle_G100000405014_ccs-rf | ARE | gas | e_w301911494-400_ARE | 0.36578 | 1365 | 34.2 | 3.75 | 0.84455 | ep_gas_combined_cycle_G100000405014 | 1 | 20 | ele | ep_gas_combined_cycle_G100000405014_ccs-rf | ARE | ccs retrofit of -- Fujairah F2 Integrated Water and power plant_3 -- operating | GW | TWh | daynite | no
ep_gas_combined_cycle_G100000405015_ccs-rf | ARE | gas | e_w301911494-400_ARE | 0.37839 | 1365 | 34.2 | 3.75 | 0.84455 | ep_gas_combined_cycle_G100000405015 | 1 | 20 | ele | ep_gas_combined_cycle_G100000405015_ccs-rf | ARE | ccs retrofit of -- Fujairah F3 Integrated Water and power plant_1 -- construction | GW | TWh | daynite | no
ep_gas_combined_cycle_G100000405018_ccs-rf | ARE | gas | e_w29497443-400_ARE | 0.33109 | 1365 | 34.2 | 3.75 | 0.84455 | ep_gas_combined_cycle_G100000405018 | 1 | 20 | ele | ep_gas_combined_cycle_G100000405018_ccs-rf | ARE | ccs retrofit of -- Jebel Ali D Power and Desalination Station_1 -- operating | GW | TWh | daynite | no
ep_gas_combined_cycle_G100000405019_ccs-rf | ARE | gas | e_w29497443-400_ARE | 0.2838 | 1365 | 34.2 | 3.75 | 0.84455 | ep_gas_combined_cycle_G100000405019 | 1 | 20 | ele | ep_gas_combined_cycle_G100000405019_ccs-rf | ARE | ccs retrofit of -- Jebel Ali E Power and Desalination Station_1 -- operating | GW | TWh | daynite | no
ep_gas_combined_cycle_G100000405021_ccs-rf | ARE | gas | e_w29497443-400_ARE | 0.34371 | 1365 | 34.2 | 3.75 | 0.84455 | ep_gas_combined_cycle_G100000405021 | 1 | 20 | ele | ep_gas_combined_cycle_G100000405021_ccs-rf | ARE | ccs retrofit of -- Jebel Ali K Power and Desalination Station_1 -- operating | GW | TWh | daynite | no
ep_gas_combined_cycle_G100000405024_ccs-rf | ARE | gas | e_w29497443-400_ARE | 0.34371 | 1365 | 34.2 | 3.75 | 0.84455 | ep_gas_combined_cycle_G100000405024 | 1 | 20 | ele | ep_gas_combined_cycle_G100000405024_ccs-rf | ARE | ccs retrofit of -- Jebel Ali L Power and Desalination Station_1 -- operating | GW | TWh | daynite | no
ep_gas_combined_cycle_G100000405025_ccs-rf | ARE | gas | e_w29497443-400_ARE | 0.34371 | 1365 | 34.2 | 3.75 | 0.84455 | ep_gas_combined_cycle_G100000405025 | 1 | 20 | ele | ep_gas_combined_cycle_G100000405025_ccs-rf | ARE | ccs retrofit of -- Jebel Ali L Power and Desalination Station_2 -- operating | GW | TWh | daynite | no
ep_gas_combined_cycle_G100000405026_ccs-rf | ARE | gas | e_w29497443-400_ARE | 0.36578 | 1365 | 34.2 | 3.75 | 0.84455 | ep_gas_combined_cycle_G100000405026 | 1 | 20 | ele | ep_gas_combined_cycle_G100000405026_ccs-rf | ARE | ccs retrofit of -- Jebel Ali M Power and Desalination Station_1 -- operating | GW | TWh | daynite | no
ep_gas_combined_cycle_G100000405027_ccs-rf | ARE | gas | e_w29497443-400_ARE | 0.36578 | 1365 | 34.2 | 3.75 | 0.84455 | ep_gas_combined_cycle_G100000405027 | 1 | 20 | ele | ep_gas_combined_cycle_G100000405027_ccs-rf | ARE | ccs retrofit of -- Jebel Ali M Power and Desalination Station_2 -- operating | GW | TWh | daynite | no
ep_gas_combined_cycle_G100000405028_ccs-rf | ARE | gas | e_w29497443-400_ARE | 0.36578 | 1365 | 34.2 | 3.75 | 0.84455 | ep_gas_combined_cycle_G100000405028 | 1 | 20 | ele | ep_gas_combined_cycle_G100000405028_ccs-rf | ARE | ccs retrofit of -- Jebel Ali M Power and Desalination Station_3 -- operating | GW | TWh | daynite | no
ep_gas_combined_cycle_G100000405029_ccs-rf | ARE | gas | e_w29497443-400_ARE | 0.36578 | 1365 | 34.2 | 3.75 | 0.84455 | ep_gas_combined_cycle_G100000405029 | 1 | 20 | ele | ep_gas_combined_cycle_G100000405029_ccs-rf | ARE | ccs retrofit of -- Jebel Ali M Power and Desalination Station_4 -- operating | GW | TWh | daynite | no
ep_gas_combined_cycle_G100000405037_ccs-rf | ARE | gas | e_w1348312852-400_ARE | 0.37839 | 1365 | 34.2 | 3.75 | 0.84455 | ep_gas_combined_cycle_G100000405037 | 1 | 20 | ele | ep_gas_combined_cycle_G100000405037_ccs-rf | ARE | ccs retrofit of -- Layyah power station_CC-Phase 1 -- operating | GW | TWh | daynite | no
ep_gas_combined_cycle_G100000405038_ccs-rf | ARE | gas | e_w526194855-220_ARE | 0.36578 | 1365 | 34.2 | 3.75 | 0.84455 | ep_gas_combined_cycle_G100000405038 | 1 | 20 | ele | ep_gas_combined_cycle_G100000405038_ccs-rf | ARE | ccs retrofit of -- Mirfa Independent Water and Power Project_CC -- operating | GW | TWh | daynite | no
ep_gas_combined_cycle_G100000405045_ccs-rf | ARE | gas | e_w354339381-400_ARE | 0.37839 | 1365 | 34.2 | 3.75 | 0.84455 | ep_gas_combined_cycle_G100000405045 | 1 | 20 | ele | ep_gas_combined_cycle_G100000405045_ccs-rf | ARE | ccs retrofit of -- Hamriyah IPP power station_1 -- operating | GW | TWh | daynite | no
ep_gas_combined_cycle_G100000405046_ccs-rf | ARE | gas | e_w354339381-400_ARE | 0.37839 | 1365 | 34.2 | 3.75 | 0.84455 | ep_gas_combined_cycle_G100000405046 | 1 | 20 | ele | ep_gas_combined_cycle_G100000405046_ccs-rf | ARE | ccs retrofit of -- Hamriyah IPP power station_2 -- operating | GW | TWh | daynite | no
ep_gas_combined_cycle_G100000405047_ccs-rf | ARE | gas | e_w354339381-400_ARE | 0.37839 | 1365 | 34.2 | 3.75 | 0.84455 | ep_gas_combined_cycle_G100000405047 | 1 | 20 | ele | ep_gas_combined_cycle_G100000405047_ccs-rf | ARE | ccs retrofit of -- Hamriyah IPP power station_3 -- operating | GW | TWh | daynite | no
ep_gas_combined_cycle_G100000405048_ccs-rf | ARE | gas | e_w301647038-220_ARE | 0.34371 | 1365 | 34.2 | 3.75 | 0.84455 | ep_gas_combined_cycle_G100000405048 | 1 | 20 | ele | ep_gas_combined_cycle_G100000405048_ccs-rf | ARE | ccs retrofit of -- Shuweihat S1 power plant_1 -- operating | GW | TWh | daynite | no
ep_gas_combined_cycle_G100000405049_ccs-rf | ARE | gas | e_w301647038-220_ARE | 0.36578 | 1365 | 34.2 | 3.75 | 0.84455 | ep_gas_combined_cycle_G100000405049 | 1 | 20 | ele | ep_gas_combined_cycle_G100000405049_ccs-rf | ARE | ccs retrofit of -- Shuweihat S2 power plant_1 -- operating | GW | TWh | daynite | no
ep_gas_combined_cycle_G100000405050_ccs-rf | ARE | gas | e_w301647038-220_ARE | 0.36578 | 1365 | 34.2 | 3.75 | 0.84455 | ep_gas_combined_cycle_G100000405050 | 1 | 20 | ele | ep_gas_combined_cycle_G100000405050_ccs-rf | ARE | ccs retrofit of -- Shuweihat S2 power plant_2 -- operating | GW | TWh | daynite | no
ep_gas_combined_cycle_G100000405051_ccs-rf | ARE | gas | e_w301647038-220_ARE | 0.36578 | 1365 | 34.2 | 3.75 | 0.84455 | ep_gas_combined_cycle_G100000405051 | 1 | 20 | ele | ep_gas_combined_cycle_G100000405051_ccs-rf | ARE | ccs retrofit of -- Shuweihat S3 power plant_1 -- operating | GW | TWh | daynite | no
ep_gas_combined_cycle_G100000405052_ccs-rf | ARE | gas | e_w301647038-220_ARE | 0.36578 | 1365 | 34.2 | 3.75 | 0.84455 | ep_gas_combined_cycle_G100000405052 | 1 | 20 | ele | ep_gas_combined_cycle_G100000405052_ccs-rf | ARE | ccs retrofit of -- Shuweihat S3 power plant_2 -- operating | GW | TWh | daynite | no
ep_gas_combined_cycle_G100000405053_ccs-rf | ARE | gas | e_w94950821-400_ARE | 0.34371 | 1365 | 34.2 | 3.75 | 0.84455 | ep_gas_combined_cycle_G100000405053 | 1 | 20 | ele | ep_gas_combined_cycle_G100000405053_ccs-rf | ARE | ccs retrofit of -- Taweelah A1 power plant_1 -- operating | GW | TWh | daynite | no
ep_gas_combined_cycle_G100000405054_ccs-rf | ARE | gas | e_w94950821-400_ARE | 0.34371 | 1365 | 34.2 | 3.75 | 0.84455 | ep_gas_combined_cycle_G100000405054 | 1 | 20 | ele | ep_gas_combined_cycle_G100000405054_ccs-rf | ARE | ccs retrofit of -- Taweelah A2 power plant_1 -- operating | GW | TWh | daynite | no
ep_gas_combined_cycle_G100000405055_ccs-rf | ARE | gas | e_w94950821-400_ARE | 0.34371 | 1365 | 34.2 | 3.75 | 0.84455 | ep_gas_combined_cycle_G100000405055 | 1 | 20 | ele | ep_gas_combined_cycle_G100000405055_ccs-rf | ARE | ccs retrofit of -- Taweelah B Power and Desalination Station_Initial B EXT -- operating | GW | TWh | daynite | no
ep_gas_combined_cycle_G100000405062_ccs-rf | ARE | gas | e_w94950821-400_ARE | 0.34371 | 1365 | 34.2 | 3.75 | 0.84455 | ep_gas_combined_cycle_G100000405062 | 1 | 20 | ele | ep_gas_combined_cycle_G100000405062_ccs-rf | ARE | ccs retrofit of -- Taweelah B Power and Desalination Station_New B EXT -- operating | GW | TWh | daynite | no
ep_gas_combined_cycle_G100000410080_ccs-rf | ARE | gas | e_w801739686-400_ARE | 0.37839 | 1365 | 34.2 | 3.75 | 0.84455 | ep_gas_combined_cycle_G100000410080 | 1 | 20 | ele | ep_gas_combined_cycle_G100000410080_ccs-rf | ARE | ccs retrofit of -- Emirates Global Aluminum Smelter power station_H -- operating | GW | TWh | daynite | no
ep_gas_combined_cycle_G100000410081_ccs-rf | ARE | gas | e_w801739686-400_ARE | 0.25226 | 1365 | 34.2 | 3.75 | 0.84455 | ep_gas_combined_cycle_G100000410081 | 1 | 20 | ele | ep_gas_combined_cycle_G100000410081_ccs-rf | ARE | ccs retrofit of -- Emirates Global Aluminum Smelter power station_1 -- operating | GW | TWh | daynite | no
ep_gas_combined_cycle_G100000410082_ccs-rf | ARE | gas | e_AE13-400_ARE | 0.36578 | 1365 | 34.2 | 3.75 | 0.84455 | ep_gas_combined_cycle_G100000410082 | 1 | 20 | ele | ep_gas_combined_cycle_G100000410082_ccs-rf | ARE | ccs retrofit of -- Emirates Aluminum Smelter Complex power station_2-1 -- operating | GW | TWh | daynite | no
ep_gas_combined_cycle_G100000410085_ccs-rf | ARE | gas | e_AE13-400_ARE | 0.34371 | 1365 | 34.2 | 3.75 | 0.84455 | ep_gas_combined_cycle_G100000410085 | 1 | 20 | ele | ep_gas_combined_cycle_G100000410085_ccs-rf | ARE | ccs retrofit of -- Emirates Aluminum Smelter Complex power station_CC2 -- operating | GW | TWh | daynite | no
ep_gas_combined_cycle_G100000410086_ccs-rf | ARE | gas | e_AE13-400_ARE | 0.34371 | 1365 | 34.2 | 3.75 | 0.84455 | ep_gas_combined_cycle_G100000410086 | 1 | 20 | ele | ep_gas_combined_cycle_G100000410086_ccs-rf | ARE | ccs retrofit of -- Emirates Aluminum Smelter Complex power station_CC1 -- operating | GW | TWh | daynite | no
ep_gas_combined_cycle_G100000410091_ccs-rf | ARE | gas | e_w1348312852-400_ARE | 0.37839 | 1365 | 34.2 | 3.75 | 0.84455 | ep_gas_combined_cycle_G100000410091 | 1 | 20 | ele | ep_gas_combined_cycle_G100000410091_ccs-rf | ARE | ccs retrofit of -- Layyah power station_CC-Phase 2 -- operating | GW | TWh | daynite | no
ep_gas_combined_cycle_G100000410458_ccs-rf | ARE | gas | e_w94950807-400_ARE | 0.34371 | 1365 | 34.2 | 3.75 | 0.84455 | ep_gas_combined_cycle_G100000410458 | 1 | 20 | ele | ep_gas_combined_cycle_G100000410458_ccs-rf | ARE | ccs retrofit of -- Umm Al Nar West and East Integrated Water and power plant_CC1 -- operating | GW | TWh | daynite | no
ep_gas_gas_turbine_G100000404993_ccs-rf | ARE | gas | e_w354339381-400_ARE | 0.14505 | 1365 | 34.2 | 3.75 | 0.84455 | ep_gas_gas_turbine_G100000404993 | 1 | 20 | ele | ep_gas_gas_turbine_G100000404993_ccs-rf | ARE | ccs retrofit of -- Al-Zawra power plant_2-GT1 -- operating | GW | TWh | daynite | no
ep_gas_gas_turbine_G100000404994_ccs-rf | ARE | gas | e_w354339381-400_ARE | 0.14505 | 1365 | 34.2 | 3.75 | 0.84455 | ep_gas_gas_turbine_G100000404994 | 1 | 20 | ele | ep_gas_gas_turbine_G100000404994_ccs-rf | ARE | ccs retrofit of -- Al-Zawra power plant_2-GT2 -- operating | GW | TWh | daynite | no
ep_gas_gas_turbine_G100000404995_ccs-rf | ARE | gas | e_w1366982708-400_ARE | 0.16712 | 1365 | 34.2 | 3.75 | 0.84455 | ep_gas_gas_turbine_G100000404995 | 1 | 20 | ele | ep_gas_gas_turbine_G100000404995_ccs-rf | ARE | ccs retrofit of -- Al Aweer H Power and Desalination Station_1-GT1 -- operating | GW | TWh | daynite | no
ep_gas_gas_turbine_G100000404996_ccs-rf | ARE | gas | e_w1366982708-400_ARE | 0.16712 | 1365 | 34.2 | 3.75 | 0.84455 | ep_gas_gas_turbine_G100000404996 | 1 | 20 | ele | ep_gas_gas_turbine_G100000404996_ccs-rf | ARE | ccs retrofit of -- Al Aweer H Power and Desalination Station_1-GT2 -- operating | GW | TWh | daynite | no
ep_gas_gas_turbine_G100000404997_ccs-rf | ARE | gas | e_w1366982708-400_ARE | 0.16712 | 1365 | 34.2 | 3.75 | 0.84455 | ep_gas_gas_turbine_G100000404997 | 1 | 20 | ele | ep_gas_gas_turbine_G100000404997_ccs-rf | ARE | ccs retrofit of -- Al Aweer H Power and Desalination Station_1-GT3 -- operating | GW | TWh | daynite | no
ep_gas_gas_turbine_G100000404998_ccs-rf | ARE | gas | e_w1366982708-400_ARE | 0.16712 | 1365 | 34.2 | 3.75 | 0.84455 | ep_gas_gas_turbine_G100000404998 | 1 | 20 | ele | ep_gas_gas_turbine_G100000404998_ccs-rf | ARE | ccs retrofit of -- Al Aweer H Power and Desalination Station_1-GT4 -- operating | GW | TWh | daynite | no
ep_gas_gas_turbine_G100000404999_ccs-rf | ARE | gas | e_w1366982708-400_ARE | 0.16712 | 1365 | 34.2 | 3.75 | 0.84455 | ep_gas_gas_turbine_G100000404999 | 1 | 20 | ele | ep_gas_gas_turbine_G100000404999_ccs-rf | ARE | ccs retrofit of -- Al Aweer H Power and Desalination Station_1-GT5 -- operating | GW | TWh | daynite | no
ep_gas_gas_turbine_G100000405000_ccs-rf | ARE | gas | e_w1366982708-400_ARE | 0.16712 | 1365 | 34.2 | 3.75 | 0.84455 | ep_gas_gas_turbine_G100000405000 | 1 | 20 | ele | ep_gas_gas_turbine_G100000405000_ccs-rf | ARE | ccs retrofit of -- Al Aweer H Power and Desalination Station_1-GT6 -- operating | GW | TWh | daynite | no
ep_gas_gas_turbine_G100000405001_ccs-rf | ARE | gas | e_w1366982708-400_ARE | 0.18289 | 1365 | 34.2 | 3.75 | 0.84455 | ep_gas_gas_turbine_G100000405001 | 1 | 20 | ele | ep_gas_gas_turbine_G100000405001_ccs-rf | ARE | ccs retrofit of -- Al Aweer H Power and Desalination Station_2-GT1 -- operating | GW | TWh | daynite | no
ep_gas_gas_turbine_G100000405002_ccs-rf | ARE | gas | e_w1366982708-400_ARE | 0.18289 | 1365 | 34.2 | 3.75 | 0.84455 | ep_gas_gas_turbine_G100000405002 | 1 | 20 | ele | ep_gas_gas_turbine_G100000405002_ccs-rf | ARE | ccs retrofit of -- Al Aweer H Power and Desalination Station_2-GT2 -- operating | GW | TWh | daynite | no
ep_gas_gas_turbine_G100000405003_ccs-rf | ARE | gas | e_w1366982708-400_ARE | 0.18289 | 1365 | 34.2 | 3.75 | 0.84455 | ep_gas_gas_turbine_G100000405003 | 1 | 20 | ele | ep_gas_gas_turbine_G100000405003_ccs-rf | ARE | ccs retrofit of -- Al Aweer H Power and Desalination Station_2-GT3 -- operating | GW | TWh | daynite | no
ep_gas_gas_turbine_G100000405004_ccs-rf | ARE | gas | e_w1366982708-400_ARE | 0.18289 | 1365 | 34.2 | 3.75 | 0.84455 | ep_gas_gas_turbine_G100000405004 | 1 | 20 | ele | ep_gas_gas_turbine_G100000405004_ccs-rf | ARE | ccs retrofit of -- Al Aweer H Power and Desalination Station_3-GT1 -- operating | GW | TWh | daynite | no
ep_gas_gas_turbine_G100000405005_ccs-rf | ARE | gas | e_w1366982708-400_ARE | 0.18289 | 1365 | 34.2 | 3.75 | 0.84455 | ep_gas_gas_turbine_G100000405005 | 1 | 20 | ele | ep_gas_gas_turbine_G100000405005_ccs-rf | ARE | ccs retrofit of -- Al Aweer H Power and Desalination Station_3-GT2 -- operating | GW | TWh | daynite | no
ep_gas_gas_turbine_G100000405006_ccs-rf | ARE | gas | e_w1366982708-400_ARE | 0.18289 | 1365 | 34.2 | 3.75 | 0.84455 | ep_gas_gas_turbine_G100000405006 | 1 | 20 | ele | ep_gas_gas_turbine_G100000405006_ccs-rf | ARE | ccs retrofit of -- Al Aweer H Power and Desalination Station_3-GT3 -- operating | GW | TWh | daynite | no
ep_gas_gas_turbine_G100000405007_ccs-rf | ARE | gas | e_w1366982708-400_ARE | 0.18289 | 1365 | 34.2 | 3.75 | 0.84455 | ep_gas_gas_turbine_G100000405007 | 1 | 20 | ele | ep_gas_gas_turbine_G100000405007_ccs-rf | ARE | ccs retrofit of -- Al Aweer H Power and Desalination Station_3-GT4 -- operating | GW | TWh | daynite | no
ep_gas_gas_turbine_G100000405008_ccs-rf | ARE | gas | e_w1366982708-400_ARE | 0.20181 | 1365 | 34.2 | 3.75 | 0.84455 | ep_gas_gas_turbine_G100000405008 | 1 | 20 | ele | ep_gas_gas_turbine_G100000405008_ccs-rf | ARE | ccs retrofit of -- Al Aweer H Power and Desalination Station_4-GT1 -- construction | GW | TWh | daynite | no
ep_gas_gas_turbine_G100000405009_ccs-rf | ARE | gas | e_w1366982708-400_ARE | 0.20181 | 1365 | 34.2 | 3.75 | 0.84455 | ep_gas_gas_turbine_G100000405009 | 1 | 20 | ele | ep_gas_gas_turbine_G100000405009_ccs-rf | ARE | ccs retrofit of -- Al Aweer H Power and Desalination Station_4-GT2 -- construction | GW | TWh | daynite | no
ep_gas_gas_turbine_G100000405010_ccs-rf | ARE | gas | e_w1366982708-400_ARE | 0.20181 | 1365 | 34.2 | 3.75 | 0.84455 | ep_gas_gas_turbine_G100000405010 | 1 | 20 | ele | ep_gas_gas_turbine_G100000405010_ccs-rf | ARE | ccs retrofit of -- Al Aweer H Power and Desalination Station_4-GT3 -- construction | GW | TWh | daynite | no
ep_gas_gas_turbine_G100000405016_ccs-rf | ARE | gas | e_w354339381-400_ARE | 0.18289 | 1365 | 34.2 | 3.75 | 0.84455 | ep_gas_gas_turbine_G100000405016 | 1 | 20 | ele | ep_gas_gas_turbine_G100000405016_ccs-rf | ARE | ccs retrofit of -- Hamriyah power station_1 -- operating | GW | TWh | daynite | no
ep_gas_gas_turbine_G100000405017_ccs-rf | ARE | gas | e_w354339381-400_ARE | 0.18289 | 1365 | 34.2 | 3.75 | 0.84455 | ep_gas_gas_turbine_G100000405017 | 1 | 20 | ele | ep_gas_gas_turbine_G100000405017_ccs-rf | ARE | ccs retrofit of -- Hamriyah power station_2 -- operating | GW | TWh | daynite | no
ep_gas_gas_turbine_G100000405020_ccs-rf | ARE | gas | e_w29497443-400_ARE | 0.17343 | 1365 | 34.2 | 3.75 | 0.84455 | ep_gas_gas_turbine_G100000405020 | 1 | 20 | ele | ep_gas_gas_turbine_G100000405020_ccs-rf | ARE | ccs retrofit of -- Jebel Ali G Power and Desalination Station_1 -- operating | GW | TWh | daynite | no
ep_gas_gas_turbine_G100000405022_ccs-rf | ARE | gas | e_w29497443-400_ARE | 0.20181 | 1365 | 34.2 | 3.75 | 0.84455 | ep_gas_gas_turbine_G100000405022 | 1 | 20 | ele | ep_gas_gas_turbine_G100000405022_ccs-rf | ARE | ccs retrofit of -- Jebel Ali K Power and Desalination Station_3-GT1 -- construction | GW | TWh | daynite | no
ep_gas_gas_turbine_G100000405023_ccs-rf | ARE | gas | e_w29497443-400_ARE | 0.20181 | 1365 | 34.2 | 3.75 | 0.84455 | ep_gas_gas_turbine_G100000405023 | 1 | 20 | ele | ep_gas_gas_turbine_G100000405023_ccs-rf | ARE | ccs retrofit of -- Jebel Ali K Power and Desalination Station_3-GT2 -- construction | GW | TWh | daynite | no
ep_gas_gas_turbine_G100000405031_ccs-rf | ARE | gas | e_w1348312852-400_ARE | 0.16712 | 1365 | 34.2 | 3.75 | 0.84455 | ep_gas_gas_turbine_G100000405031 | 1 | 20 | ele | ep_gas_gas_turbine_G100000405031_ccs-rf | ARE | ccs retrofit of -- Layyah power station_GT-1 -- operating | GW | TWh | daynite | no
ep_gas_gas_turbine_G100000405032_ccs-rf | ARE | gas | e_w1348312852-400_ARE | 0.16712 | 1365 | 34.2 | 3.75 | 0.84455 | ep_gas_gas_turbine_G100000405032 | 1 | 20 | ele | ep_gas_gas_turbine_G100000405032_ccs-rf | ARE | ccs retrofit of -- Layyah power station_GT-2 -- operating | GW | TWh | daynite | no
ep_gas_gas_turbine_G100000405039_ccs-rf | ARE | gas | e_w526194855-220_ARE | 0.1955 | 1365 | 34.2 | 3.75 | 0.84455 | ep_gas_gas_turbine_G100000405039 | 1 | 20 | ele | ep_gas_gas_turbine_G100000405039_ccs-rf | ARE | ccs retrofit of -- Mirfa Independent Water and Power Project_1 -- operating | GW | TWh | daynite | no
ep_gas_gas_turbine_G100000405040_ccs-rf | ARE | gas | e_w526194855-220_ARE | 0.1955 | 1365 | 34.2 | 3.75 | 0.84455 | ep_gas_gas_turbine_G100000405040 | 1 | 20 | ele | ep_gas_gas_turbine_G100000405040_ccs-rf | ARE | ccs retrofit of -- Mirfa Independent Water and Power Project_2 -- operating | GW | TWh | daynite | no
ep_gas_gas_turbine_G100000405041_ccs-rf | ARE | gas | e_w526194855-220_ARE | 0.1955 | 1365 | 34.2 | 3.75 | 0.84455 | ep_gas_gas_turbine_G100000405041 | 1 | 20 | ele | ep_gas_gas_turbine_G100000405041_ccs-rf | ARE | ccs retrofit of -- Mirfa Independent Water and Power Project_3 -- operating | GW | TWh | daynite | no
ep_gas_gas_turbine_G100000405042_ccs-rf | ARE | gas | e_w526194855-220_ARE | 0.1955 | 1365 | 34.2 | 3.75 | 0.84455 | ep_gas_gas_turbine_G100000405042 | 1 | 20 | ele | ep_gas_gas_turbine_G100000405042_ccs-rf | ARE | ccs retrofit of -- Mirfa Independent Water and Power Project_4 -- operating | GW | TWh | daynite | no
ep_gas_gas_turbine_G100000405043_ccs-rf | ARE | gas | e_w132517028-220_ARE | 0.18289 | 1365 | 34.2 | 3.75 | 0.84455 | ep_gas_gas_turbine_G100000405043 | 1 | 20 | ele | ep_gas_gas_turbine_G100000405043_ccs-rf | ARE | ccs retrofit of -- Ruwais General Utilities Plant_1 -- operating | GW | TWh | daynite | no
ep_gas_gas_turbine_G100000405044_ccs-rf | ARE | gas | e_w132517028-220_ARE | 0.18289 | 1365 | 34.2 | 3.75 | 0.84455 | ep_gas_gas_turbine_G100000405044 | 1 | 20 | ele | ep_gas_gas_turbine_G100000405044_ccs-rf | ARE | ccs retrofit of -- Ruwais General Utilities Plant_2 -- operating | GW | TWh | daynite | no
ep_gas_gas_turbine_G100000405074_ccs-rf | ARE | gas | e_w354339381-220_ARE | 0.16712 | 1365 | 34.2 | 3.75 | 0.84455 | ep_gas_gas_turbine_G100000405074 | 1 | 20 | ele | ep_gas_gas_turbine_G100000405074_ccs-rf | ARE | ccs retrofit of -- Wasit power station_GT 1 -- operating | GW | TWh | daynite | no
ep_gas_gas_turbine_G100000405075_ccs-rf | ARE | gas | e_w354339381-220_ARE | 0.18289 | 1365 | 34.2 | 3.75 | 0.84455 | ep_gas_gas_turbine_G100000405075 | 1 | 20 | ele | ep_gas_gas_turbine_G100000405075_ccs-rf | ARE | ccs retrofit of -- Wasit power station_GT2 -- operating | GW | TWh | daynite | no
ep_gas_gas_turbine_G100000405076_ccs-rf | ARE | gas | e_w354339381-220_ARE | 0.18289 | 1365 | 34.2 | 3.75 | 0.84455 | ep_gas_gas_turbine_G100000405076 | 1 | 20 | ele | ep_gas_gas_turbine_G100000405076_ccs-rf | ARE | ccs retrofit of -- Wasit power station_GT 3 -- operating | GW | TWh | daynite | no
ep_gas_gas_turbine_G100000405077_ccs-rf | ARE | gas | e_w354339381-220_ARE | 0.18289 | 1365 | 34.2 | 3.75 | 0.84455 | ep_gas_gas_turbine_G100000405077 | 1 | 20 | ele | ep_gas_gas_turbine_G100000405077_ccs-rf | ARE | ccs retrofit of -- Wasit power station_GT 4 -- operating | GW | TWh | daynite | no
ep_gas_gas_turbine_G100000405078_ccs-rf | ARE | gas | e_w354339381-220_ARE | 0.18289 | 1365 | 34.2 | 3.75 | 0.84455 | ep_gas_gas_turbine_G100000405078 | 1 | 20 | ele | ep_gas_gas_turbine_G100000405078_ccs-rf | ARE | ccs retrofit of -- Wasit power station_GT 5 -- operating | GW | TWh | daynite | no
ep_gas_gas_turbine_G100000405079_ccs-rf | ARE | gas | e_w354339381-220_ARE | 0.18289 | 1365 | 34.2 | 3.75 | 0.84455 | ep_gas_gas_turbine_G100000405079 | 1 | 20 | ele | ep_gas_gas_turbine_G100000405079_ccs-rf | ARE | ccs retrofit of -- Wasit power station_GT 6 -- operating | GW | TWh | daynite | no
ep_gas_gas_turbine_G100000405080_ccs-rf | ARE | gas | e_w354339381-220_ARE | 0.18289 | 1365 | 34.2 | 3.75 | 0.84455 | ep_gas_gas_turbine_G100000405080 | 1 | 20 | ele | ep_gas_gas_turbine_G100000405080_ccs-rf | ARE | ccs retrofit of -- Wasit power station_GT 7 -- operating | GW | TWh | daynite | no
ep_gas_gas_turbine_G100000405081_ccs-rf | ARE | gas | e_w354339381-220_ARE | 0.17658 | 1365 | 34.2 | 3.75 | 0.84455 | ep_gas_gas_turbine_G100000405081 | 1 | 20 | ele | ep_gas_gas_turbine_G100000405081_ccs-rf | ARE | ccs retrofit of -- Wasit power station_GT 8 -- operating | GW | TWh | daynite | no
ep_gas_gas_turbine_G100000405082_ccs-rf | ARE | gas | e_w354339381-220_ARE | 0.17658 | 1365 | 34.2 | 3.75 | 0.84455 | ep_gas_gas_turbine_G100000405082 | 1 | 20 | ele | ep_gas_gas_turbine_G100000405082_ccs-rf | ARE | ccs retrofit of -- Wasit power station_GT 9 -- operating | GW | TWh | daynite | no
ep_gas_gas_turbine_G100000410075_ccs-rf | ARE | gas | e_w132517028-220_ARE | 0.1955 | 1365 | 34.2 | 3.75 | 0.84455 | ep_gas_gas_turbine_G100000410075 | 1 | 20 | ele | ep_gas_gas_turbine_G100000410075_ccs-rf | ARE | ccs retrofit of -- Zirku ADMA-OPCO power station_5 -- operating | GW | TWh | daynite | no
ep_gas_gas_turbine_G100000410076_ccs-rf | ARE | gas | e_w132517028-220_ARE | 0.1955 | 1365 | 34.2 | 3.75 | 0.84455 | ep_gas_gas_turbine_G100000410076 | 1 | 20 | ele | ep_gas_gas_turbine_G100000410076_ccs-rf | ARE | ccs retrofit of -- Zirku ADMA-OPCO power station_4 -- operating | GW | TWh | daynite | no
ep_gas_gas_turbine_G100000410077_ccs-rf | ARE | gas | e_w132517028-220_ARE | 0.1955 | 1365 | 34.2 | 3.75 | 0.84455 | ep_gas_gas_turbine_G100000410077 | 1 | 20 | ele | ep_gas_gas_turbine_G100000410077_ccs-rf | ARE | ccs retrofit of -- Zirku ADMA-OPCO power station_3 -- operating | GW | TWh | daynite | no
ep_gas_gas_turbine_G100000410078_ccs-rf | ARE | gas | e_w132517028-220_ARE | 0.1955 | 1365 | 34.2 | 3.75 | 0.84455 | ep_gas_gas_turbine_G100000410078 | 1 | 20 | ele | ep_gas_gas_turbine_G100000410078_ccs-rf | ARE | ccs retrofit of -- Zirku ADMA-OPCO power station_2 -- operating | GW | TWh | daynite | no
ep_gas_gas_turbine_G100000410079_ccs-rf | ARE | gas | e_w132517028-220_ARE | 0.1955 | 1365 | 34.2 | 3.75 | 0.84455 | ep_gas_gas_turbine_G100000410079 | 1 | 20 | ele | ep_gas_gas_turbine_G100000410079_ccs-rf | ARE | ccs retrofit of -- Zirku ADMA-OPCO power station_1 -- operating | GW | TWh | daynite | no
ep_gas_gas_turbine_G100000410083_ccs-rf | ARE | gas | e_AE13-400_ARE | 0.18289 | 1365 | 34.2 | 3.75 | 0.84455 | ep_gas_gas_turbine_G100000410083 | 1 | 20 | ele | ep_gas_gas_turbine_G100000410083_ccs-rf | ARE | ccs retrofit of -- Emirates Aluminum Smelter Complex power station_1-2 -- operating | GW | TWh | daynite | no
ep_gas_gas_turbine_G100000410084_ccs-rf | ARE | gas | e_AE13-400_ARE | 0.18289 | 1365 | 34.2 | 3.75 | 0.84455 | ep_gas_gas_turbine_G100000410084 | 1 | 20 | ele | ep_gas_gas_turbine_G100000410084_ccs-rf | ARE | ccs retrofit of -- Emirates Aluminum Smelter Complex power station_1-1 -- operating | GW | TWh | daynite | no
ep_gas_gas_turbine_G100000410088_ccs-rf | ARE | gas | e_w132517028-220_ARE | 0.18289 | 1365 | 34.2 | 3.75 | 0.84455 | ep_gas_gas_turbine_G100000410088 | 1 | 20 | ele | ep_gas_gas_turbine_G100000410088_ccs-rf | ARE | ccs retrofit of -- Ruwais General Utilities Plant_4 -- operating | GW | TWh | daynite | no
ep_gas_gas_turbine_G100000410089_ccs-rf | ARE | gas | e_w132517028-220_ARE | 0.18289 | 1365 | 34.2 | 3.75 | 0.84455 | ep_gas_gas_turbine_G100000410089 | 1 | 20 | ele | ep_gas_gas_turbine_G100000410089_ccs-rf | ARE | ccs retrofit of -- Ruwais General Utilities Plant_3 -- operating | GW | TWh | daynite | no
ep_gas_gas_turbine_G100000411381_ccs-rf | ARE | gas | e_w94816851-400_ARE | 0.18289 | 1365 | 34.2 | 3.75 | 0.84455 | ep_gas_gas_turbine_G100000411381 | 1 | 20 | ele | ep_gas_gas_turbine_G100000411381_ccs-rf | ARE | ccs retrofit of -- Al Nakheel power station_1 -- operating | GW | TWh | daynite | no
ep_gas_gas_turbine_G100000411709_ccs-rf | ARE | gas | e_w94816851-400_ARE | 0.18289 | 1365 | 34.2 | 3.75 | 0.84455 | ep_gas_gas_turbine_G100000411709 | 1 | 20 | ele | ep_gas_gas_turbine_G100000411709_ccs-rf | ARE | ccs retrofit of -- Al Nakheel power station_3 -- operating | GW | TWh | daynite | no
ep_gas_gas_turbine_G100000411710_ccs-rf | ARE | gas | e_w94816851-400_ARE | 0.18289 | 1365 | 34.2 | 3.75 | 0.84455 | ep_gas_gas_turbine_G100000411710 | 1 | 20 | ele | ep_gas_gas_turbine_G100000411710_ccs-rf | ARE | ccs retrofit of -- Al Nakheel power station_2 -- operating | GW | TWh | daynite | no
ep_gas_gas_turbine_G100001006634_ccs-rf | ARE | gas | e_w354339381-220_ARE | 0.16712 | 1365 | 34.2 | 3.75 | 0.84455 | ep_gas_gas_turbine_G100001006634 | 1 | 20 | ele | ep_gas_gas_turbine_G100001006634_ccs-rf | ARE | ccs retrofit of -- Wasit power station_GT10 -- operating | GW | TWh | daynite | no
ep_gas_gas_turbine_G100001006635_ccs-rf | ARE | gas | e_w354339381-220_ARE | 0.16712 | 1365 | 34.2 | 3.75 | 0.84455 | ep_gas_gas_turbine_G100001006635 | 1 | 20 | ele | ep_gas_gas_turbine_G100001006635_ccs-rf | ARE | ccs retrofit of -- Wasit power station_GT11 -- operating | GW | TWh | daynite | no
ep_gas_gas_turbine_G100001006636_ccs-rf | ARE | gas | e_w354339381-220_ARE | 0.16712 | 1365 | 34.2 | 3.75 | 0.84455 | ep_gas_gas_turbine_G100001006636 | 1 | 20 | ele | ep_gas_gas_turbine_G100001006636_ccs-rf | ARE | ccs retrofit of -- Wasit power station_GT12 -- operating | GW | TWh | daynite | no
ep_gas_gas_turbine_G100001006712_ccs-rf | ARE | gas | e_w354339381-400_ARE | 0.18289 | 1365 | 34.2 | 3.75 | 0.84455 | ep_gas_gas_turbine_G100001006712 | 1 | 20 | ele | ep_gas_gas_turbine_G100001006712_ccs-rf | ARE | ccs retrofit of -- Hamriyah power station_3 -- operating | GW | TWh | daynite | no
ep_gas_gas_turbine_G100001006713_ccs-rf | ARE | gas | e_w354339381-400_ARE | 0.18289 | 1365 | 34.2 | 3.75 | 0.84455 | ep_gas_gas_turbine_G100001006713 | 1 | 20 | ele | ep_gas_gas_turbine_G100001006713_ccs-rf | ARE | ccs retrofit of -- Hamriyah power station_4 -- operating | GW | TWh | daynite | no
ep_gas_steam_turbine_G100000405033_ccs-rf | ARE | gas | e_w1348312852-400_ARE | 0.20181 | 1365 | 34.2 | 3.75 | 0.84455 | ep_gas_steam_turbine_G100000405033 | 1 | 20 | ele | ep_gas_steam_turbine_G100000405033_ccs-rf | ARE | ccs retrofit of -- Layyah power station_ST1 -- operating | GW | TWh | daynite | no
ep_gas_steam_turbine_G100000405034_ccs-rf | ARE | gas | e_w1348312852-400_ARE | 0.20181 | 1365 | 34.2 | 3.75 | 0.84455 | ep_gas_steam_turbine_G100000405034 | 1 | 20 | ele | ep_gas_steam_turbine_G100000405034_ccs-rf | ARE | ccs retrofit of -- Layyah power station_ST2 -- operating | GW | TWh | daynite | no
ep_gas_steam_turbine_G100000405035_ccs-rf | ARE | gas | e_w1348312852-400_ARE | 0.20181 | 1365 | 34.2 | 3.75 | 0.84455 | ep_gas_steam_turbine_G100000405035 | 1 | 20 | ele | ep_gas_steam_turbine_G100000405035_ccs-rf | ARE | ccs retrofit of -- Layyah power station_ST3 -- operating | GW | TWh | daynite | no
ep_gas_steam_turbine_G100000405036_ccs-rf | ARE | gas | e_w1348312852-400_ARE | 0.20181 | 1365 | 34.2 | 3.75 | 0.84455 | ep_gas_steam_turbine_G100000405036 | 1 | 20 | ele | ep_gas_steam_turbine_G100000405036_ccs-rf | ARE | ccs retrofit of -- Layyah power station_ST4 -- operating | GW | TWh | daynite | no
ep_gas_steam_turbine_G100000405056_ccs-rf | ARE | gas | e_w94950821-400_ARE | 0.20812 | 1365 | 34.2 | 3.75 | 0.84455 | ep_gas_steam_turbine_G100000405056 | 1 | 20 | ele | ep_gas_steam_turbine_G100000405056_ccs-rf | ARE | ccs retrofit of -- Taweelah B Power and Desalination Station_ST11 -- operating | GW | TWh | daynite | no
ep_gas_steam_turbine_G100000405057_ccs-rf | ARE | gas | e_w94950821-400_ARE | 0.20812 | 1365 | 34.2 | 3.75 | 0.84455 | ep_gas_steam_turbine_G100000405057 | 1 | 20 | ele | ep_gas_steam_turbine_G100000405057_ccs-rf | ARE | ccs retrofit of -- Taweelah B Power and Desalination Station_ST21 -- operating | GW | TWh | daynite | no
ep_gas_steam_turbine_G100000405058_ccs-rf | ARE | gas | e_w94950821-400_ARE | 0.20812 | 1365 | 34.2 | 3.75 | 0.84455 | ep_gas_steam_turbine_G100000405058 | 1 | 20 | ele | ep_gas_steam_turbine_G100000405058_ccs-rf | ARE | ccs retrofit of -- Taweelah B Power and Desalination Station_ST31 -- operating | GW | TWh | daynite | no
ep_gas_steam_turbine_G100000405059_ccs-rf | ARE | gas | e_w94950821-400_ARE | 0.20812 | 1365 | 34.2 | 3.75 | 0.84455 | ep_gas_steam_turbine_G100000405059 | 1 | 20 | ele | ep_gas_steam_turbine_G100000405059_ccs-rf | ARE | ccs retrofit of -- Taweelah B Power and Desalination Station_ST41 -- operating | GW | TWh | daynite | no
ep_gas_steam_turbine_G100000405060_ccs-rf | ARE | gas | e_w94950821-400_ARE | 0.20812 | 1365 | 34.2 | 3.75 | 0.84455 | ep_gas_steam_turbine_G100000405060 | 1 | 20 | ele | ep_gas_steam_turbine_G100000405060_ccs-rf | ARE | ccs retrofit of -- Taweelah B Power and Desalination Station_ST51 -- operating | GW | TWh | daynite | no
ep_gas_steam_turbine_G100000405061_ccs-rf | ARE | gas | e_w94950821-400_ARE | 0.20812 | 1365 | 34.2 | 3.75 | 0.84455 | ep_gas_steam_turbine_G100000405061 | 1 | 20 | ele | ep_gas_steam_turbine_G100000405061_ccs-rf | ARE | ccs retrofit of -- Taweelah B Power and Desalination Station_ST61 -- operating | GW | TWh | daynite | no
ep_gas_steam_turbine_G100000410087_ccs-rf | ARE | gas | e_w132517028-220_ARE | 0.21758 | 1365 | 34.2 | 3.75 | 0.84455 | ep_gas_steam_turbine_G100000410087 | 1 | 20 | ele | ep_gas_steam_turbine_G100000410087_ccs-rf | ARE | ccs retrofit of -- Ruwais General Utilities Plant_CC -- construction | GW | TWh | daynite | no
ep_gas_steam_turbine_G100000410090_ccs-rf | ARE | gas | e_w1348312852-400_ARE | 0.23019 | 1365 | 34.2 | 3.75 | 0.84455 | ep_gas_steam_turbine_G100000410090 | 1 | 20 | ele | ep_gas_steam_turbine_G100000410090_ccs-rf | ARE | ccs retrofit of -- Layyah power station_CC-Phase 3 -- operating | GW | TWh | daynite | no
ep_gas_steam_turbine_G100001006814_ccs-rf | ARE | gas | e_w94816851-400_ARE | 0.21758 | 1365 | 34.2 | 3.75 | 0.84455 | ep_gas_steam_turbine_G100001006814 | 1 | 20 | ele | ep_gas_steam_turbine_G100001006814_ccs-rf | ARE | ccs retrofit of -- Al Hamra Independent Power Plant_2 -- operating | GW | TWh | daynite | no
ep_gas_steam_turbine_G100001017844_ccs-rf | ARE | gas | e_AE11-400_ARE | 0.23019 | 1365 | 34.2 | 3.75 | 0.84455 | ep_gas_steam_turbine_G100001017844 | 1 | 20 | ele | ep_gas_steam_turbine_G100001017844_ccs-rf | ARE | ccs retrofit of -- Hassyan Clean-Coal Power Project_Unit 4 (gas) -- operating | GW | TWh | daynite | no
ep_gas_steam_turbine_G100001018043_ccs-rf | ARE | gas | e_AE11-400_ARE | 0.23019 | 1365 | 34.2 | 3.75 | 0.84455 | ep_gas_steam_turbine_G100001018043 | 1 | 20 | ele | ep_gas_steam_turbine_G100001018043_ccs-rf | ARE | ccs retrofit of -- Hassyan Clean-Coal Power Project_Unit 2, timepoint 2 -- operating | GW | TWh | daynite | no
ep_gas_steam_turbine_G100001018044_ccs-rf | ARE | gas | e_AE11-400_ARE | 0.23019 | 1365 | 34.2 | 3.75 | 0.84455 | ep_gas_steam_turbine_G100001018044 | 1 | 20 | ele | ep_gas_steam_turbine_G100001018044_ccs-rf | ARE | ccs retrofit of -- Hassyan Clean-Coal Power Project_Unit 3 (gas) -- operating | GW | TWh | daynite | no
ep_gas_steam_turbine_G100001018045_ccs-rf | ARE | gas | e_AE11-400_ARE | 0.23019 | 1365 | 34.2 | 3.75 | 0.84455 | ep_gas_steam_turbine_G100001018045 | 1 | 20 | ele | ep_gas_steam_turbine_G100001018045_ccs-rf | ARE | ccs retrofit of -- Hassyan Clean-Coal Power Project_Unit 1, timepoint 2 -- operating | GW | TWh | daynite | no
ep_gas_w1264942732-220_ARE__ember_ccs-rf | ARE | gas | e_w1264942732-220_ARE | 0.22462 | 1365 | 34.2 | 3.75 | 0.84455 | ep_gas_w1264942732-220_ARE__ember | 1 | 20 | ele | ep_gas_w1264942732-220_ARE__ember_ccs-rf | ARE | ccs retrofit of -- Aggregated Plant - EMBER Gap - way/1264942732-220_Missing Gas Capacity -- operating | GW | TWh | daynite | no
ep_gas_w132517028-220_ARE__ember_ccs-rf | ARE | gas | e_w132517028-220_ARE | 0.22462 | 1365 | 34.2 | 3.75 | 0.84455 | ep_gas_w132517028-220_ARE__ember | 1 | 20 | ele | ep_gas_w132517028-220_ARE__ember_ccs-rf | ARE | ccs retrofit of -- Aggregated Plant -- operating | GW | TWh | daynite | no
ep_gas_w1348312852-400_ARE__ember_ccs-rf | ARE | gas | e_w1348312852-400_ARE | 0.22462 | 1365 | 34.2 | 3.75 | 0.84455 | ep_gas_w1348312852-400_ARE__ember | 1 | 20 | ele | ep_gas_w1348312852-400_ARE__ember_ccs-rf | ARE | ccs retrofit of -- Aggregated Plant -- operating | GW | TWh | daynite | no
ep_gas_w1366982708-400_ARE__ember_ccs-rf | ARE | gas | e_w1366982708-400_ARE | 0.22462 | 1365 | 34.2 | 3.75 | 0.84455 | ep_gas_w1366982708-400_ARE__ember | 1 | 20 | ele | ep_gas_w1366982708-400_ARE__ember_ccs-rf | ARE | ccs retrofit of -- Aggregated Plant - EMBER Gap - way/1366982708-400_Missing Gas Capacity -- operating | GW | TWh | daynite | no
ep_gas_w29497443-400_ARE__ember_ccs-rf | ARE | gas | e_w29497443-400_ARE | 0.22462 | 1365 | 34.2 | 3.75 | 0.84455 | ep_gas_w29497443-400_ARE__ember | 1 | 20 | ele | ep_gas_w29497443-400_ARE__ember_ccs-rf | ARE | ccs retrofit of -- Aggregated Plant - EMBER Gap - way/29497443-400_Missing Gas Capacity -- operating | GW | TWh | daynite | no
ep_gas_w301647038-220_ARE__ember_ccs-rf | ARE | gas | e_w301647038-220_ARE | 0.22462 | 1365 | 34.2 | 3.75 | 0.84455 | ep_gas_w301647038-220_ARE__ember | 1 | 20 | ele | ep_gas_w301647038-220_ARE__ember_ccs-rf | ARE | ccs retrofit of -- Aggregated Plant - EMBER Gap - way/301647038-220_Missing Gas Capacity -- operating | GW | TWh | daynite | no
ep_gas_w301911494-400_ARE__ember_ccs-rf | ARE | gas | e_w301911494-400_ARE | 0.22462 | 1365 | 34.2 | 3.75 | 0.84455 | ep_gas_w301911494-400_ARE__ember | 1 | 20 | ele | ep_gas_w301911494-400_ARE__ember_ccs-rf | ARE | ccs retrofit of -- Aggregated Plant - EMBER Gap - way/301911494-400_Missing Gas Capacity -- operating | GW | TWh | daynite | no
ep_gas_w354339381-220_ARE__ember_ccs-rf | ARE | gas | e_w354339381-220_ARE | 0.22462 | 1365 | 34.2 | 3.75 | 0.84455 | ep_gas_w354339381-220_ARE__ember | 1 | 20 | ele | ep_gas_w354339381-220_ARE__ember_ccs-rf | ARE | ccs retrofit of -- Aggregated Plant -- operating | GW | TWh | daynite | no
ep_gas_w354339381-400_ARE__ember_ccs-rf | ARE | gas | e_w354339381-400_ARE | 0.22462 | 1365 | 34.2 | 3.75 | 0.84455 | ep_gas_w354339381-400_ARE__ember | 1 | 20 | ele | ep_gas_w354339381-400_ARE__ember_ccs-rf | ARE | ccs retrofit of -- Aggregated Plant - EMBER Gap - way/354339381-400_Missing Gas Capacity -- operating | GW | TWh | daynite | no
ep_gas_w526194855-220_ARE__ember_ccs-rf | ARE | gas | e_w526194855-220_ARE | 0.22462 | 1365 | 34.2 | 3.75 | 0.84455 | ep_gas_w526194855-220_ARE__ember | 1 | 20 | ele | ep_gas_w526194855-220_ARE__ember_ccs-rf | ARE | ccs retrofit of -- Aggregated Plant -- operating | GW | TWh | daynite | no
ep_gas_w801739686-400_ARE__ember_ccs-rf | ARE | gas | e_w801739686-400_ARE | 0.22462 | 1365 | 34.2 | 3.75 | 0.84455 | ep_gas_w801739686-400_ARE__ember | 1 | 20 | ele | ep_gas_w801739686-400_ARE__ember_ccs-rf | ARE | ccs retrofit of -- Aggregated Plant - EMBER Gap - way/801739686-400_Missing Gas Capacity -- operating | GW | TWh | daynite | no
ep_gas_w94816851-400_ARE__ember_ccs-rf | ARE | gas | e_w94816851-400_ARE | 0.22462 | 1365 | 34.2 | 3.75 | 0.84455 | ep_gas_w94816851-400_ARE__ember | 1 | 20 | ele | ep_gas_w94816851-400_ARE__ember_ccs-rf | ARE | ccs retrofit of -- Aggregated Plant -- operating | GW | TWh | daynite | no
ep_gas_w94950807-400_ARE__ember_ccs-rf | ARE | gas | e_w94950807-400_ARE | 0.22462 | 1365 | 34.2 | 3.75 | 0.84455 | ep_gas_w94950807-400_ARE__ember | 1 | 20 | ele | ep_gas_w94950807-400_ARE__ember_ccs-rf | ARE | ccs retrofit of -- Aggregated Plant -- operating | GW | TWh | daynite | no
ep_gas_w94950821-400_ARE__ember_ccs-rf | ARE | gas | e_w94950821-400_ARE | 0.22462 | 1365 | 34.2 | 3.75 | 0.84455 | ep_gas_w94950821-400_ARE__ember | 1 | 20 | ele | ep_gas_w94950821-400_ARE__ember_ccs-rf | ARE | ccs retrofit of -- Aggregated Plant - EMBER Gap - way/94950821-400_Missing Gas Capacity -- operating | GW | TWh | daynite | no

## new_options
~fi_t | [11 empty] | ~fi_process
process | region | comm-in | comm-out | START | cap_bnd | efficiency | ncap_cost | ncap_fom | act_cost | ncap_tlife | ncap_af~fx | set | process | region | description | capacity_unit | activity_unit | timeslicelevel | vintage
en_a_bioenergy_G100000200362 | ARE | bioenergy | e_w181362976-220_ARE | 2027 | 0.06 | 0.3069 | 3622.5 | 135.85 | 8.36 | 50 |  | ele | en_a_bioenergy_G100000200362 | ARE | Tadweer Al Ain Waste Incinerator power station_1 -- announced | GW | TWh | daynite | no
en_a_gas_steam_turbine_G100001028056 | ARE | gas | e_AE19-220_ARE | 2025 | 2.5 | 0.33945 | 1080 | 38 | 4.275 | 50 |  | ele | en_a_gas_steam_turbine_G100001028056 | ARE | Dhafra Power Plant_1 -- announced | GW | TWh | daynite | no
en_a_gas_steam_turbine_G100001028057 | ARE | gas | e_w1264942732-220_ARE | 2025 | 2.5 | 0.33945 | 1080 | 38 | 4.275 | 50 |  | ele | en_a_gas_steam_turbine_G100001028057 | ARE | Al-Nouf Power Plant_1 -- announced | GW | TWh | daynite | no
en_a_solar_pv_006 | ARE | solar | elc_spv_ARE_006 | 2025 | 0.12 | 1 | 1093.5 | 18.525 | 0 | 30 | 0.25512 | ele | en_a_solar_pv_006 | ARE | Aggregated Plant -- announced | GW | TWh | annual | yes
en_a_solar_pv_G100000835485 | ARE | solar | elc_spv_ARE_006 | 2025 | 0.2 | 1 | 931.5 | 15.675 | 0 | 30 | 0.25512 | ele | en_a_solar_pv_G100000835485 | ARE | Al Fattan Green Hydrogen solar farm_-- -- announced | GW | TWh | annual | no
en_a_solar_pv_G100000835489 | ARE | solar | elc_spv_ARE_010 | 2025 | 1 | 1 | 810 | 14.25 | 0 | 30 | 0.26018 | ele | en_a_solar_pv_G100000835489 | ARE | Hydrogen Hub solar farm_-- -- announced | GW | TWh | annual | no
en_a_solar_pv_G100000835490 | ARE | solar | elc_spv_ARE_010 | 2025 | 0.2 | 1 | 931.5 | 15.675 | 0 | 30 | 0.26018 | ele | en_a_solar_pv_G100000835490 | ARE | Masdar-Engie Green Hydrogen solar farm_1 -- announced | GW | TWh | annual | no
en_a_solar_pv_G100000835491 | ARE | solar | elc_spv_ARE_010 | 2030 | 1.8 | 1 | 810 | 14.25 | 0 | 30 | 0.26018 | ele | en_a_solar_pv_G100000835491 | ARE | Masdar-Engie Green Hydrogen solar farm_2 -- announced | GW | TWh | annual | no
en_a_solar_pv_G100001021094 | ARE | solar | elc_spv_ARE_009 | 2027 | 1.5 | 1 | 810 | 14.25 | 0 | 30 | 0.25732 | ele | en_a_solar_pv_G100001021094 | ARE | Al Khazna solar farm_-- -- announced | GW | TWh | annual | no
en_a_solar_pv_G100001021099 | ARE | solar | elc_spv_ARE_007 | 2025 | 0.5 | 1 | 810 | 14.25 | 0 | 30 | 0.25383 | ele | en_a_solar_pv_G100001021099 | ARE | Umm Al Quwain solar farm_-- -- announced | GW | TWh | annual | no
en_a_solar_pv_G100001021106 | ARE | solar | elc_spv_ARE_006 | 2026 | 1.3 | 1 | 810 | 14.25 | 0 | 30 | 0.25512 | ele | en_a_solar_pv_G100001021106 | ARE | Uniper-Masdar Hydrogen solar farm_-- -- announced | GW | TWh | annual | no
en_pc_bioenergy_G100000200358 | ARE | bioenergy | e_w1225551111-220_ARE | 2025 | 0.08 | 0.3069 | 3622.5 | 135.85 | 8.36 | 50 |  | ele | en_pc_bioenergy_G100000200358 | ARE | Al Dhafra Waste Incinerator power station_1 -- pre-construction | GW | TWh | daynite | no
en_pc_gas_combined_cycle_G100001027995 | ARE | gas | e_AE13-400_ARE | 2028 | 2.5 | 0.558 | 900 | 28.5 | 2.85 | 50 |  | ele | en_pc_gas_combined_cycle_G100001027995 | ARE | Taweelah C Independent Power Producer (IPP)_1 -- pre-construction | GW | TWh | daynite | no
en_pc_gas_gas_turbine_G100001027993 | ARE | gas | e_AE40-220_ARE | 2027 | 1.5 | 0.3069 | 720 | 19 | 3.8 | 40 |  | ele | en_pc_gas_gas_turbine_G100001027993 | ARE | Madinat Zayed Independent Power Producer (IPP)_1 -- pre-construction | GW | TWh | daynite | no
en_pc_solar_pv_006 | ARE | solar | elc_spv_ARE_006 | 2025 | 0.1 | 1 | 931.5 | 15.675 | 0 | 30 | 0.25512 | ele | en_pc_solar_pv_006 | ARE | Aggregated Plant -- pre-construction | GW | TWh | annual | yes
en_pc_solar_pv_G100000811471 | ARE | solar | elc_spv_ARE_009 | 2026 | 1.5 | 1 | 810 | 14.25 | 0 | 30 | 0.25732 | ele | en_pc_solar_pv_G100000811471 | ARE | Al Ajban PV solar farm_-- -- pre-construction | GW | TWh | annual | no
en_pc_solar_pv_G100000835486 | ARE | solar | elc_spv_ARE_009 | 2025 | 0.65 | 1 | 810 | 14.25 | 0 | 30 | 0.25732 | ele | en_pc_solar_pv_G100000835486 | ARE | Brooge Green Ammonia solar farm_-- -- pre-construction | GW | TWh | annual | no
en_pc_solar_pv_G100000835488 | ARE | solar | elc_spv_ARE_006 | 2026 | 0.7 | 1 | 810 | 14.25 | 0 | 30 | 0.25512 | ele | en_pc_solar_pv_G100000835488 | ARE | Helios Green Ammonia solar farm_2 -- pre-construction | GW | TWh | annual | no
en_pc_solar_pv_G100000835494 | ARE | solar | elc_spv_ARE_007 | 2026 | 0.9 | 1 | 810 | 14.25 | 0 | 30 | 0.25383 | ele | en_pc_solar_pv_G100000835494 | ARE | Mohammed Bin Rashid Al Maktoum Solar Park_6a -- pre-construction | GW | TWh | annual | no
en_pc_solar_pv_G100000835495 | ARE | solar | elc_spv_ARE_007 | 2026 | 0.9 | 1 | 810 | 14.25 | 0 | 30 | 0.25383 | ele | en_pc_solar_pv_G100000835495 | ARE | Mohammed Bin Rashid Al Maktoum Solar Park_6b -- pre-construction | GW | TWh | annual | no

## existing_stock
~fi_t | [11 empty] | ~fi_process
process | region | comm-in | comm-out | year | ncap_pasti | efficiency | ncap_cost | ncap_fom | act_cost | ncap_tlife | ncap_af~fx | set | process | region | description | capacity_unit | activity_unit | timeslicelevel | vintage
ep_bioenergy_AE1-220_ARE | ARE | bioenergy | e_AE1-220_ARE | 2022 | 0.03 | 0.20832 | 4252.5 | 160.55 | 9.12 | 50 |  | ele | ep_bioenergy_AE1-220_ARE | ARE | Aggregated Plant -- operating | GW | TWh | daynite | yes
ep_bioenergy_G100000200360 | ARE | bioenergy | e_w1366982708-400_ARE | 2023 | 0.19 | 0.21483 | 3622.5 | 135.85 | 8.36 | 50 |  | ele | ep_bioenergy_G100000200360 | ARE | Dubai Waste Management Centre power station_1 -- operating | GW | TWh | daynite | no
ep_coal_ultra-supercritical_G100000103675 | ARE | coal | e_AE11-400_ARE | 2020 | 0.6 | 0.28319 | 2160 | 66.5 | 5.225 | 2 |  | ele | ep_coal_ultra-supercritical_G100000103675 | ARE | Hassyan Clean-Coal Power Project_Unit 1, timepoint 1 -- operating | GW | TWh | daynite | no
ep_coal_ultra-supercritical_G100000103676 | ARE | coal | e_AE11-400_ARE | 2021 | 0.6 | 0.2897 | 2160 | 66.5 | 5.225 | 1 |  | ele | ep_coal_ultra-supercritical_G100000103676 | ARE | Hassyan Clean-Coal Power Project_Unit 2, timepoint 1 -- operating | GW | TWh | daynite | no
ep_gas_AE11-400_ARE__ember | ARE | gas | e_AE11-400_ARE | 2022 | 0.066766 | 0.2567 |  |  |  | 33 |  | ele | ep_gas_AE11-400_ARE__ember | ARE | Aggregated Plant - EMBER Gap - AE11-400_Missing Gas Capacity -- operating | GW | TWh | daynite | yes
ep_gas_AE13-400_ARE__ember | ARE | gas | e_AE13-400_ARE | 2022 | 0.17331 | 0.2567 |  |  |  | 33 |  | ele | ep_gas_AE13-400_ARE__ember | ARE | Aggregated Plant - EMBER Gap - AE13-400_Missing Gas Capacity -- operating | GW | TWh | daynite | yes
ep_gas_AE19-220_ARE__ember | ARE | gas | e_AE19-220_ARE | 2022 | 0.069548 | 0.2567 |  |  |  | 33 |  | ele | ep_gas_AE19-220_ARE__ember | ARE | Aggregated Plant - EMBER Gap - AE19-220_Missing Gas Capacity -- operating | GW | TWh | daynite | yes
ep_gas_AE40-220_ARE__ember | ARE | gas | e_AE40-220_ARE | 2022 | 0.041729 | 0.2567 |  |  |  | 33 |  | ele | ep_gas_AE40-220_ARE__ember | ARE | Aggregated Plant -- operating | GW | TWh | daynite | yes
ep_gas_combined_cycle_G100000405011 | ARE | gas | e_w301911494-400_ARE | 2004 | 0.882 | 0.39281 | 900 | 28.5 | 2.85 | 25 |  | ele | ep_gas_combined_cycle_G100000405011 | ARE | Fujairah F1 Integrated Water and power plant_1 -- operating | GW | TWh | daynite | no
ep_gas_combined_cycle_G100000405012 | ARE | gas | e_w301911494-400_ARE | 2011 | 0.867 | 0.41804 | 900 | 28.5 | 2.85 | 20 |  | ele | ep_gas_combined_cycle_G100000405012 | ARE | Fujairah F2 Integrated Water and power plant_1 -- operating | GW | TWh | daynite | no
ep_gas_combined_cycle_G100000405013 | ARE | gas | e_w301911494-400_ARE | 2011 | 0.432 | 0.41803 | 900 | 28.5 | 2.85 | 20 |  | ele | ep_gas_combined_cycle_G100000405013 | ARE | Fujairah F2 Integrated Water and power plant_2 -- operating | GW | TWh | daynite | no
ep_gas_combined_cycle_G100000405014 | ARE | gas | e_w301911494-400_ARE | 2011 | 0.867 | 0.41804 | 900 | 28.5 | 2.85 | 20 |  | ele | ep_gas_combined_cycle_G100000405014 | ARE | Fujairah F2 Integrated Water and power plant_3 -- operating | GW | TWh | daynite | no
ep_gas_combined_cycle_G100000405015 | ARE | gas | e_w301911494-400_ARE | 2028 | 2.4 | 0.43245 | 900 | 28.5 | 2.85 | 50 |  | ele | ep_gas_combined_cycle_G100000405015 | ARE | Fujairah F3 Integrated Water and power plant_1 -- construction | GW | TWh | daynite | no
ep_gas_combined_cycle_G100000405018 | ARE | gas | e_w29497443-400_ARE | 2000 | 1.027 | 0.37839 | 900 | 28.5 | 2.85 | 55 |  | ele | ep_gas_combined_cycle_G100000405018 | ARE | Jebel Ali D Power and Desalination Station_1 -- operating | GW | TWh | daynite | no
ep_gas_combined_cycle_G100000405019 | ARE | gas | e_w29497443-400_ARE | 1989 | 0.616 | 0.32434 | 900 | 28.5 | 2.85 | 66 |  | ele | ep_gas_combined_cycle_G100000405019 | ARE | Jebel Ali E Power and Desalination Station_1 -- operating | GW | TWh | daynite | no
ep_gas_combined_cycle_G100000405021 | ARE | gas | e_w29497443-400_ARE | 2002 | 0.948 | 0.39281 | 900 | 28.5 | 2.85 | 53 |  | ele | ep_gas_combined_cycle_G100000405021 | ARE | Jebel Ali K Power and Desalination Station_1 -- operating | GW | TWh | daynite | no
ep_gas_combined_cycle_G100000405024 | ARE | gas | e_w29497443-400_ARE | 2005 | 0.969 | 0.39281 | 900 | 28.5 | 2.85 | 50 |  | ele | ep_gas_combined_cycle_G100000405024 | ARE | Jebel Ali L Power and Desalination Station_1 -- operating | GW | TWh | daynite | no
ep_gas_combined_cycle_G100000405025 | ARE | gas | e_w29497443-400_ARE | 2007 | 1.432 | 0.39281 | 900 | 28.5 | 2.85 | 50 |  | ele | ep_gas_combined_cycle_G100000405025 | ARE | Jebel Ali L Power and Desalination Station_2 -- operating | GW | TWh | daynite | no
ep_gas_combined_cycle_G100000405026 | ARE | gas | e_w29497443-400_ARE | 2013 | 0.7283 | 0.41803 | 900 | 28.5 | 2.85 | 50 |  | ele | ep_gas_combined_cycle_G100000405026 | ARE | Jebel Ali M Power and Desalination Station_1 -- operating | GW | TWh | daynite | no
ep_gas_combined_cycle_G100000405027 | ARE | gas | e_w29497443-400_ARE | 2013 | 0.728 | 0.41803 | 900 | 28.5 | 2.85 | 50 |  | ele | ep_gas_combined_cycle_G100000405027 | ARE | Jebel Ali M Power and Desalination Station_2 -- operating | GW | TWh | daynite | no
ep_gas_combined_cycle_G100000405028 | ARE | gas | e_w29497443-400_ARE | 2013 | 0.7283 | 0.41803 | 900 | 28.5 | 2.85 | 50 |  | ele | ep_gas_combined_cycle_G100000405028 | ARE | Jebel Ali M Power and Desalination Station_3 -- operating | GW | TWh | daynite | no
ep_gas_combined_cycle_G100000405029 | ARE | gas | e_w29497443-400_ARE | 2019 | 0.7 | 0.41803 | 900 | 28.5 | 2.85 | 50 |  | ele | ep_gas_combined_cycle_G100000405029 | ARE | Jebel Ali M Power and Desalination Station_4 -- operating | GW | TWh | daynite | no
ep_gas_combined_cycle_G100000405037 | ARE | gas | e_w1348312852-400_ARE | 2022 | 0.345 | 0.43245 | 900 | 28.5 | 2.85 | 50 |  | ele | ep_gas_combined_cycle_G100000405037 | ARE | Layyah power station_CC-Phase 1 -- operating | GW | TWh | daynite | no
ep_gas_combined_cycle_G100000405038 | ARE | gas | e_w526194855-220_ARE | 2017 | 1.337 | 0.41803 | 900 | 28.5 | 2.85 | 25 |  | ele | ep_gas_combined_cycle_G100000405038 | ARE | Mirfa Independent Water and Power Project_CC -- operating | GW | TWh | daynite | no
ep_gas_combined_cycle_G100000405045 | ARE | gas | e_w354339381-400_ARE | 2021 | 0.6 | 0.43245 | 900 | 28.5 | 2.85 | 50 |  | ele | ep_gas_combined_cycle_G100000405045 | ARE | Hamriyah IPP power station_1 -- operating | GW | TWh | daynite | no
ep_gas_combined_cycle_G100000405046 | ARE | gas | e_w354339381-400_ARE | 2023 | 0.6 | 0.43245 | 900 | 28.5 | 2.85 | 50 |  | ele | ep_gas_combined_cycle_G100000405046 | ARE | Hamriyah IPP power station_2 -- operating | GW | TWh | daynite | no
ep_gas_combined_cycle_G100000405047 | ARE | gas | e_w354339381-400_ARE | 2023 | 0.6 | 0.43245 | 900 | 28.5 | 2.85 | 50 |  | ele | ep_gas_combined_cycle_G100000405047 | ARE | Hamriyah IPP power station_3 -- operating | GW | TWh | daynite | no
ep_gas_combined_cycle_G100000405048 | ARE | gas | e_w301647038-220_ARE | 2004 | 1.615 | 0.39281 | 900 | 28.5 | 2.85 | 21 |  | ele | ep_gas_combined_cycle_G100000405048 | ARE | Shuweihat S1 power plant_1 -- operating | GW | TWh | daynite | no
ep_gas_combined_cycle_G100000405049 | ARE | gas | e_w301647038-220_ARE | 2011 | 0.8205 | 0.41803 | 900 | 28.5 | 2.85 | 25 |  | ele | ep_gas_combined_cycle_G100000405049 | ARE | Shuweihat S2 power plant_1 -- operating | GW | TWh | daynite | no
ep_gas_combined_cycle_G100000405050 | ARE | gas | e_w301647038-220_ARE | 2012 | 0.8205 | 0.41803 | 900 | 28.5 | 2.85 | 24 |  | ele | ep_gas_combined_cycle_G100000405050 | ARE | Shuweihat S2 power plant_2 -- operating | GW | TWh | daynite | no
ep_gas_combined_cycle_G100000405051 | ARE | gas | e_w301647038-220_ARE | 2014 | 0.8235 | 0.41803 | 900 | 28.5 | 2.85 | 25 |  | ele | ep_gas_combined_cycle_G100000405051 | ARE | Shuweihat S3 power plant_1 -- operating | GW | TWh | daynite | no
ep_gas_combined_cycle_G100000405052 | ARE | gas | e_w301647038-220_ARE | 2014 | 0.8235 | 0.41803 | 900 | 28.5 | 2.85 | 25 |  | ele | ep_gas_combined_cycle_G100000405052 | ARE | Shuweihat S3 power plant_2 -- operating | GW | TWh | daynite | no
ep_gas_combined_cycle_G100000405053 | ARE | gas | e_w94950821-400_ARE | 2009 | 1.6725 | 0.39281 | 900 | 28.5 | 2.85 | 20 |  | ele | ep_gas_combined_cycle_G100000405053 | ARE | Taweelah A1 power plant_1 -- operating | GW | TWh | daynite | no
ep_gas_combined_cycle_G100000405054 | ARE | gas | e_w94950821-400_ARE | 2001 | 0.71 | 0.39281 | 900 | 28.5 | 2.85 | 21 |  | ele | ep_gas_combined_cycle_G100000405054 | ARE | Taweelah A2 power plant_1 -- operating | GW | TWh | daynite | no
ep_gas_combined_cycle_G100000405055 | ARE | gas | e_w94950821-400_ARE | 2001 | 0.3379 | 0.39281 | 900 | 28.5 | 2.85 | 54 |  | ele | ep_gas_combined_cycle_G100000405055 | ARE | Taweelah B Power and Desalination Station_Initial B EXT -- operating | GW | TWh | daynite | no
ep_gas_combined_cycle_G100000405062 | ARE | gas | e_w94950821-400_ARE | 2008 | 1.041 | 0.39281 | 900 | 28.5 | 2.85 | 50 |  | ele | ep_gas_combined_cycle_G100000405062 | ARE | Taweelah B Power and Desalination Station_New B EXT -- operating | GW | TWh | daynite | no
ep_gas_combined_cycle_G100000410080 | ARE | gas | e_w801739686-400_ARE | 2021 | 0.64 | 0.43245 | 900 | 28.5 | 2.85 | 50 |  | ele | ep_gas_combined_cycle_G100000410080 | ARE | Emirates Global Aluminum Smelter power station_H -- operating | GW | TWh | daynite | no
ep_gas_combined_cycle_G100000410081 | ARE | gas | e_w801739686-400_ARE | 1979 | 2.35 | 0.2883 | 900 | 28.5 | 2.85 | 76 |  | ele | ep_gas_combined_cycle_G100000410081 | ARE | Emirates Global Aluminum Smelter power station_1 -- operating | GW | TWh | daynite | no
ep_gas_combined_cycle_G100000410082 | ARE | gas | e_AE13-400_ARE | 2013 | 1.55 | 0.41803 | 900 | 28.5 | 2.85 | 50 |  | ele | ep_gas_combined_cycle_G100000410082 | ARE | Emirates Aluminum Smelter Complex power station_2-1 -- operating | GW | TWh | daynite | no
ep_gas_combined_cycle_G100000410085 | ARE | gas | e_AE13-400_ARE | 2009 | 0.825 | 0.39281 | 900 | 28.5 | 2.85 | 50 |  | ele | ep_gas_combined_cycle_G100000410085 | ARE | Emirates Aluminum Smelter Complex power station_CC2 -- operating | GW | TWh | daynite | no
ep_gas_combined_cycle_G100000410086 | ARE | gas | e_AE13-400_ARE | 2009 | 0.825 | 0.39281 | 900 | 28.5 | 2.85 | 50 |  | ele | ep_gas_combined_cycle_G100000410086 | ARE | Emirates Aluminum Smelter Complex power station_CC1 -- operating | GW | TWh | daynite | no
ep_gas_combined_cycle_G100000410091 | ARE | gas | e_w1348312852-400_ARE | 2022 | 0.345 | 0.43245 | 900 | 28.5 | 2.85 | 50 |  | ele | ep_gas_combined_cycle_G100000410091 | ARE | Layyah power station_CC-Phase 2 -- operating | GW | TWh | daynite | no
ep_gas_combined_cycle_G100000410458 | ARE | gas | e_w94950807-400_ARE | 2007 | 1.706 | 0.39281 | 900 | 28.5 | 2.85 | 20 |  | ele | ep_gas_combined_cycle_G100000410458 | ARE | Umm Al Nar West and East Integrated Water and power plant_CC1 -- operating | GW | TWh | daynite | no
ep_gas_gas_turbine_G100000404993 | ARE | gas | e_w354339381-400_ARE | 1980 | 0.1 | 0.16577 | 828 | 20.9 | 4.18 | 75 |  | ele | ep_gas_gas_turbine_G100000404993 | ARE | Al-Zawra power plant_2-GT1 -- operating | GW | TWh | daynite | no
ep_gas_gas_turbine_G100000404994 | ARE | gas | e_w354339381-400_ARE | 1980 | 0.1 | 0.16577 | 828 | 20.9 | 4.18 | 75 |  | ele | ep_gas_gas_turbine_G100000404994 | ARE | Al-Zawra power plant_2-GT2 -- operating | GW | TWh | daynite | no
ep_gas_gas_turbine_G100000404995 | ARE | gas | e_w1366982708-400_ARE | 1998 | 0.1012 | 0.191 | 828 | 20.9 | 4.18 | 57 |  | ele | ep_gas_gas_turbine_G100000404995 | ARE | Al Aweer H Power and Desalination Station_1-GT1 -- operating | GW | TWh | daynite | no
ep_gas_gas_turbine_G100000404996 | ARE | gas | e_w1366982708-400_ARE | 1998 | 0.1012 | 0.191 | 828 | 20.9 | 4.18 | 57 |  | ele | ep_gas_gas_turbine_G100000404996 | ARE | Al Aweer H Power and Desalination Station_1-GT2 -- operating | GW | TWh | daynite | no
ep_gas_gas_turbine_G100000404997 | ARE | gas | e_w1366982708-400_ARE | 1998 | 0.1012 | 0.191 | 828 | 20.9 | 4.18 | 57 |  | ele | ep_gas_gas_turbine_G100000404997 | ARE | Al Aweer H Power and Desalination Station_1-GT3 -- operating | GW | TWh | daynite | no
ep_gas_gas_turbine_G100000404998 | ARE | gas | e_w1366982708-400_ARE | 1998 | 0.1012 | 0.191 | 828 | 20.9 | 4.18 | 57 |  | ele | ep_gas_gas_turbine_G100000404998 | ARE | Al Aweer H Power and Desalination Station_1-GT4 -- operating | GW | TWh | daynite | no
ep_gas_gas_turbine_G100000404999 | ARE | gas | e_w1366982708-400_ARE | 1998 | 0.1012 | 0.191 | 828 | 20.9 | 4.18 | 57 |  | ele | ep_gas_gas_turbine_G100000404999 | ARE | Al Aweer H Power and Desalination Station_1-GT5 -- operating | GW | TWh | daynite | no
ep_gas_gas_turbine_G100000405000 | ARE | gas | e_w1366982708-400_ARE | 1998 | 0.1012 | 0.191 | 828 | 20.9 | 4.18 | 57 |  | ele | ep_gas_gas_turbine_G100000405000 | ARE | Al Aweer H Power and Desalination Station_1-GT6 -- operating | GW | TWh | daynite | no
ep_gas_gas_turbine_G100000405001 | ARE | gas | e_w1366982708-400_ARE | 2006 | 0.1403 | 0.20902 | 828 | 20.9 | 4.18 | 49 |  | ele | ep_gas_gas_turbine_G100000405001 | ARE | Al Aweer H Power and Desalination Station_2-GT1 -- operating | GW | TWh | daynite | no
ep_gas_gas_turbine_G100000405002 | ARE | gas | e_w1366982708-400_ARE | 2006 | 0.1403 | 0.20902 | 828 | 20.9 | 4.18 | 49 |  | ele | ep_gas_gas_turbine_G100000405002 | ARE | Al Aweer H Power and Desalination Station_2-GT2 -- operating | GW | TWh | daynite | no
ep_gas_gas_turbine_G100000405003 | ARE | gas | e_w1366982708-400_ARE | 2006 | 0.1403 | 0.20902 | 828 | 20.9 | 4.18 | 49 |  | ele | ep_gas_gas_turbine_G100000405003 | ARE | Al Aweer H Power and Desalination Station_2-GT3 -- operating | GW | TWh | daynite | no
ep_gas_gas_turbine_G100000405004 | ARE | gas | e_w1366982708-400_ARE | 2008 | 0.242 | 0.20902 | 828 | 20.9 | 4.18 | 47 |  | ele | ep_gas_gas_turbine_G100000405004 | ARE | Al Aweer H Power and Desalination Station_3-GT1 -- operating | GW | TWh | daynite | no
ep_gas_gas_turbine_G100000405005 | ARE | gas | e_w1366982708-400_ARE | 2008 | 0.242 | 0.20902 | 828 | 20.9 | 4.18 | 47 |  | ele | ep_gas_gas_turbine_G100000405005 | ARE | Al Aweer H Power and Desalination Station_3-GT2 -- operating | GW | TWh | daynite | no
ep_gas_gas_turbine_G100000405006 | ARE | gas | e_w1366982708-400_ARE | 2008 | 0.242 | 0.20902 | 828 | 20.9 | 4.18 | 47 |  | ele | ep_gas_gas_turbine_G100000405006 | ARE | Al Aweer H Power and Desalination Station_3-GT3 -- operating | GW | TWh | daynite | no
ep_gas_gas_turbine_G100000405007 | ARE | gas | e_w1366982708-400_ARE | 2008 | 0.242 | 0.20902 | 828 | 20.9 | 4.18 | 47 |  | ele | ep_gas_gas_turbine_G100000405007 | ARE | Al Aweer H Power and Desalination Station_3-GT4 -- operating | GW | TWh | daynite | no
ep_gas_gas_turbine_G100000405008 | ARE | gas | e_w1366982708-400_ARE | 2028 | 0.2717 | 0.23064 | 828 | 20.9 | 4.18 | 40 |  | ele | ep_gas_gas_turbine_G100000405008 | ARE | Al Aweer H Power and Desalination Station_4-GT1 -- construction | GW | TWh | daynite | no
ep_gas_gas_turbine_G100000405009 | ARE | gas | e_w1366982708-400_ARE | 2028 | 0.2717 | 0.23064 | 828 | 20.9 | 4.18 | 40 |  | ele | ep_gas_gas_turbine_G100000405009 | ARE | Al Aweer H Power and Desalination Station_4-GT2 -- construction | GW | TWh | daynite | no
ep_gas_gas_turbine_G100000405010 | ARE | gas | e_w1366982708-400_ARE | 2028 | 0.2717 | 0.23064 | 828 | 20.9 | 4.18 | 40 |  | ele | ep_gas_gas_turbine_G100000405010 | ARE | Al Aweer H Power and Desalination Station_4-GT3 -- construction | GW | TWh | daynite | no
ep_gas_gas_turbine_G100000405016 | ARE | gas | e_w354339381-400_ARE | 2006 | 0.126 | 0.20902 | 828 | 20.9 | 4.18 | 49 |  | ele | ep_gas_gas_turbine_G100000405016 | ARE | Hamriyah power station_1 -- operating | GW | TWh | daynite | no
ep_gas_gas_turbine_G100000405017 | ARE | gas | e_w354339381-400_ARE | 2006 | 0.126 | 0.20902 | 828 | 20.9 | 4.18 | 49 |  | ele | ep_gas_gas_turbine_G100000405017 | ARE | Hamriyah power station_2 -- operating | GW | TWh | daynite | no
ep_gas_gas_turbine_G100000405020 | ARE | gas | e_w29497443-400_ARE | 1993 | 0.818 | 0.19821 | 720 | 19 | 3.8 | 62 |  | ele | ep_gas_gas_turbine_G100000405020 | ARE | Jebel Ali G Power and Desalination Station_1 -- operating | GW | TWh | daynite | no
ep_gas_gas_turbine_G100000405022 | ARE | gas | e_w29497443-400_ARE | 2025 | 0.29 | 0.23064 | 828 | 20.9 | 4.18 | 40 |  | ele | ep_gas_gas_turbine_G100000405022 | ARE | Jebel Ali K Power and Desalination Station_3-GT1 -- construction | GW | TWh | daynite | no
ep_gas_gas_turbine_G100000405023 | ARE | gas | e_w29497443-400_ARE | 2025 | 0.29 | 0.23064 | 828 | 20.9 | 4.18 | 40 |  | ele | ep_gas_gas_turbine_G100000405023 | ARE | Jebel Ali K Power and Desalination Station_3-GT2 -- construction | GW | TWh | daynite | no
ep_gas_gas_turbine_G100000405031 | ARE | gas | e_w1348312852-400_ARE | 1996 | 0.123 | 0.191 | 828 | 20.9 | 4.18 | 59 |  | ele | ep_gas_gas_turbine_G100000405031 | ARE | Layyah power station_GT-1 -- operating | GW | TWh | daynite | no
ep_gas_gas_turbine_G100000405032 | ARE | gas | e_w1348312852-400_ARE | 1994 | 0.123 | 0.191 | 828 | 20.9 | 4.18 | 61 |  | ele | ep_gas_gas_turbine_G100000405032 | ARE | Layyah power station_GT-2 -- operating | GW | TWh | daynite | no
ep_gas_gas_turbine_G100000405039 | ARE | gas | e_w526194855-220_ARE | 2017 | 0.09 | 0.22343 | 828 | 20.9 | 4.18 | 25 |  | ele | ep_gas_gas_turbine_G100000405039 | ARE | Mirfa Independent Water and Power Project_1 -- operating | GW | TWh | daynite | no
ep_gas_gas_turbine_G100000405040 | ARE | gas | e_w526194855-220_ARE | 2017 | 0.09 | 0.22343 | 828 | 20.9 | 4.18 | 25 |  | ele | ep_gas_gas_turbine_G100000405040 | ARE | Mirfa Independent Water and Power Project_2 -- operating | GW | TWh | daynite | no
ep_gas_gas_turbine_G100000405041 | ARE | gas | e_w526194855-220_ARE | 2017 | 0.09 | 0.22343 | 828 | 20.9 | 4.18 | 25 |  | ele | ep_gas_gas_turbine_G100000405041 | ARE | Mirfa Independent Water and Power Project_3 -- operating | GW | TWh | daynite | no
ep_gas_gas_turbine_G100000405042 | ARE | gas | e_w526194855-220_ARE | 2017 | 0.09 | 0.22343 | 828 | 20.9 | 4.18 | 25 |  | ele | ep_gas_gas_turbine_G100000405042 | ARE | Mirfa Independent Water and Power Project_4 -- operating | GW | TWh | daynite | no
ep_gas_gas_turbine_G100000405043 | ARE | gas | e_w132517028-220_ARE | 2001 | 0.1625 | 0.20902 | 828 | 20.9 | 4.18 | 54 |  | ele | ep_gas_gas_turbine_G100000405043 | ARE | Ruwais General Utilities Plant_1 -- operating | GW | TWh | daynite | no
ep_gas_gas_turbine_G100000405044 | ARE | gas | e_w132517028-220_ARE | 2001 | 0.1625 | 0.20902 | 828 | 20.9 | 4.18 | 54 |  | ele | ep_gas_gas_turbine_G100000405044 | ARE | Ruwais General Utilities Plant_2 -- operating | GW | TWh | daynite | no
ep_gas_gas_turbine_G100000405074 | ARE | gas | e_w354339381-220_ARE | 1998 | 0.1 | 0.191 | 828 | 20.9 | 4.18 | 57 |  | ele | ep_gas_gas_turbine_G100000405074 | ARE | Wasit power station_GT 1 -- operating | GW | TWh | daynite | no
ep_gas_gas_turbine_G100000405075 | ARE | gas | e_w354339381-220_ARE | 2001 | 0.1 | 0.20902 | 828 | 20.9 | 4.18 | 54 |  | ele | ep_gas_gas_turbine_G100000405075 | ARE | Wasit power station_GT2 -- operating | GW | TWh | daynite | no
ep_gas_gas_turbine_G100000405076 | ARE | gas | e_w354339381-220_ARE | 2001 | 0.1 | 0.20902 | 828 | 20.9 | 4.18 | 54 |  | ele | ep_gas_gas_turbine_G100000405076 | ARE | Wasit power station_GT 3 -- operating | GW | TWh | daynite | no
ep_gas_gas_turbine_G100000405077 | ARE | gas | e_w354339381-220_ARE | 2005 | 0.1 | 0.20902 | 828 | 20.9 | 4.18 | 50 |  | ele | ep_gas_gas_turbine_G100000405077 | ARE | Wasit power station_GT 4 -- operating | GW | TWh | daynite | no
ep_gas_gas_turbine_G100000405078 | ARE | gas | e_w354339381-220_ARE | 2005 | 0.1 | 0.20902 | 828 | 20.9 | 4.18 | 50 |  | ele | ep_gas_gas_turbine_G100000405078 | ARE | Wasit power station_GT 5 -- operating | GW | TWh | daynite | no
ep_gas_gas_turbine_G100000405079 | ARE | gas | e_w354339381-220_ARE | 2007 | 0.08 | 0.20902 | 828 | 20.9 | 4.18 | 48 |  | ele | ep_gas_gas_turbine_G100000405079 | ARE | Wasit power station_GT 6 -- operating | GW | TWh | daynite | no
ep_gas_gas_turbine_G100000405080 | ARE | gas | e_w354339381-220_ARE | 2007 | 0.08 | 0.20902 | 828 | 20.9 | 4.18 | 48 |  | ele | ep_gas_gas_turbine_G100000405080 | ARE | Wasit power station_GT 7 -- operating | GW | TWh | daynite | no
ep_gas_gas_turbine_G100000405081 | ARE | gas | e_w354339381-220_ARE | 2005 | 0.05 | 0.20181 | 972 | 24.7 | 4.56 | 50 |  | ele | ep_gas_gas_turbine_G100000405081 | ARE | Wasit power station_GT 8 -- operating | GW | TWh | daynite | no
ep_gas_gas_turbine_G100000405082 | ARE | gas | e_w354339381-220_ARE | 2005 | 0.05 | 0.20181 | 972 | 24.7 | 4.56 | 50 |  | ele | ep_gas_gas_turbine_G100000405082 | ARE | Wasit power station_GT 9 -- operating | GW | TWh | daynite | no
ep_gas_gas_turbine_G100000410075 | ARE | gas | e_w132517028-220_ARE | 2019 | 0.066 | 0.22343 | 828 | 20.9 | 4.18 | 40 |  | ele | ep_gas_gas_turbine_G100000410075 | ARE | Zirku ADMA-OPCO power station_5 -- operating | GW | TWh | daynite | no
ep_gas_gas_turbine_G100000410076 | ARE | gas | e_w132517028-220_ARE | 2019 | 0.066 | 0.22343 | 828 | 20.9 | 4.18 | 40 |  | ele | ep_gas_gas_turbine_G100000410076 | ARE | Zirku ADMA-OPCO power station_4 -- operating | GW | TWh | daynite | no
ep_gas_gas_turbine_G100000410077 | ARE | gas | e_w132517028-220_ARE | 2018 | 0.066 | 0.22343 | 828 | 20.9 | 4.18 | 40 |  | ele | ep_gas_gas_turbine_G100000410077 | ARE | Zirku ADMA-OPCO power station_3 -- operating | GW | TWh | daynite | no
ep_gas_gas_turbine_G100000410078 | ARE | gas | e_w132517028-220_ARE | 2018 | 0.066 | 0.22343 | 828 | 20.9 | 4.18 | 40 |  | ele | ep_gas_gas_turbine_G100000410078 | ARE | Zirku ADMA-OPCO power station_2 -- operating | GW | TWh | daynite | no
ep_gas_gas_turbine_G100000410079 | ARE | gas | e_w132517028-220_ARE | 2018 | 0.066 | 0.22343 | 828 | 20.9 | 4.18 | 40 |  | ele | ep_gas_gas_turbine_G100000410079 | ARE | Zirku ADMA-OPCO power station_1 -- operating | GW | TWh | daynite | no
ep_gas_gas_turbine_G100000410083 | ARE | gas | e_AE13-400_ARE | 2009 | 0.265 | 0.20902 | 828 | 20.9 | 4.18 | 46 |  | ele | ep_gas_gas_turbine_G100000410083 | ARE | Emirates Aluminum Smelter Complex power station_1-2 -- operating | GW | TWh | daynite | no
ep_gas_gas_turbine_G100000410084 | ARE | gas | e_AE13-400_ARE | 2009 | 0.265 | 0.20902 | 828 | 20.9 | 4.18 | 46 |  | ele | ep_gas_gas_turbine_G100000410084 | ARE | Emirates Aluminum Smelter Complex power station_1-1 -- operating | GW | TWh | daynite | no
ep_gas_gas_turbine_G100000410088 | ARE | gas | e_w132517028-220_ARE | 2001 | 0.1625 | 0.20902 | 828 | 20.9 | 4.18 | 54 |  | ele | ep_gas_gas_turbine_G100000410088 | ARE | Ruwais General Utilities Plant_4 -- operating | GW | TWh | daynite | no
ep_gas_gas_turbine_G100000410089 | ARE | gas | e_w132517028-220_ARE | 2001 | 0.1625 | 0.20902 | 828 | 20.9 | 4.18 | 54 |  | ele | ep_gas_gas_turbine_G100000410089 | ARE | Ruwais General Utilities Plant_3 -- operating | GW | TWh | daynite | no
ep_gas_gas_turbine_G100000411381 | ARE | gas | e_w94816851-400_ARE | 2003 | 0.187 | 0.20902 | 828 | 20.9 | 4.18 | 52 |  | ele | ep_gas_gas_turbine_G100000411381 | ARE | Al Nakheel power station_1 -- operating | GW | TWh | daynite | no
ep_gas_gas_turbine_G100000411709 | ARE | gas | e_w94816851-400_ARE | 2007 | 0.1 | 0.20902 | 828 | 20.9 | 4.18 | 48 |  | ele | ep_gas_gas_turbine_G100000411709 | ARE | Al Nakheel power station_3 -- operating | GW | TWh | daynite | no
ep_gas_gas_turbine_G100000411710 | ARE | gas | e_w94816851-400_ARE | 2003 | 0.1 | 0.20902 | 828 | 20.9 | 4.18 | 52 |  | ele | ep_gas_gas_turbine_G100000411710 | ARE | Al Nakheel power station_2 -- operating | GW | TWh | daynite | no
ep_gas_gas_turbine_G100001006634 | ARE | gas | e_w354339381-220_ARE | 1998 | 0.1 | 0.191 | 828 | 20.9 | 4.18 | 57 |  | ele | ep_gas_gas_turbine_G100001006634 | ARE | Wasit power station_GT10 -- operating | GW | TWh | daynite | no
ep_gas_gas_turbine_G100001006635 | ARE | gas | e_w354339381-220_ARE | 1999 | 0.1 | 0.191 | 828 | 20.9 | 4.18 | 56 |  | ele | ep_gas_gas_turbine_G100001006635 | ARE | Wasit power station_GT11 -- operating | GW | TWh | daynite | no
ep_gas_gas_turbine_G100001006636 | ARE | gas | e_w354339381-220_ARE | 1999 | 0.1 | 0.191 | 828 | 20.9 | 4.18 | 56 |  | ele | ep_gas_gas_turbine_G100001006636 | ARE | Wasit power station_GT12 -- operating | GW | TWh | daynite | no
ep_gas_gas_turbine_G100001006712 | ARE | gas | e_w354339381-400_ARE | 2007 | 0.126 | 0.20902 | 828 | 20.9 | 4.18 | 48 |  | ele | ep_gas_gas_turbine_G100001006712 | ARE | Hamriyah power station_3 -- operating | GW | TWh | daynite | no
ep_gas_gas_turbine_G100001006713 | ARE | gas | e_w354339381-400_ARE | 2007 | 0.126 | 0.20902 | 828 | 20.9 | 4.18 | 48 |  | ele | ep_gas_gas_turbine_G100001006713 | ARE | Hamriyah power station_4 -- operating | GW | TWh | daynite | no
ep_gas_steam_turbine_G100000405033 | ARE | gas | e_w1348312852-400_ARE | 1981 | 0.075 | 0.23064 | 1242 | 41.8 | 4.7025 | 74 |  | ele | ep_gas_steam_turbine_G100000405033 | ARE | Layyah power station_ST1 -- operating | GW | TWh | daynite | no
ep_gas_steam_turbine_G100000405034 | ARE | gas | e_w1348312852-400_ARE | 1982 | 0.075 | 0.23064 | 1242 | 41.8 | 4.7025 | 73 |  | ele | ep_gas_steam_turbine_G100000405034 | ARE | Layyah power station_ST2 -- operating | GW | TWh | daynite | no
ep_gas_steam_turbine_G100000405035 | ARE | gas | e_w1348312852-400_ARE | 1985 | 0.075 | 0.23064 | 1242 | 41.8 | 4.7025 | 70 |  | ele | ep_gas_steam_turbine_G100000405035 | ARE | Layyah power station_ST3 -- operating | GW | TWh | daynite | no
ep_gas_steam_turbine_G100000405036 | ARE | gas | e_w1348312852-400_ARE | 1985 | 0.075 | 0.23064 | 1242 | 41.8 | 4.7025 | 70 |  | ele | ep_gas_steam_turbine_G100000405036 | ARE | Layyah power station_ST4 -- operating | GW | TWh | daynite | no
ep_gas_steam_turbine_G100000405056 | ARE | gas | e_w94950821-400_ARE | 1997 | 0.146 | 0.23785 | 1242 | 41.8 | 4.7025 | 58 |  | ele | ep_gas_steam_turbine_G100000405056 | ARE | Taweelah B Power and Desalination Station_ST11 -- operating | GW | TWh | daynite | no
ep_gas_steam_turbine_G100000405057 | ARE | gas | e_w94950821-400_ARE | 1997 | 0.146 | 0.23785 | 1242 | 41.8 | 4.7025 | 58 |  | ele | ep_gas_steam_turbine_G100000405057 | ARE | Taweelah B Power and Desalination Station_ST21 -- operating | GW | TWh | daynite | no
ep_gas_steam_turbine_G100000405058 | ARE | gas | e_w94950821-400_ARE | 1997 | 0.146 | 0.23785 | 1242 | 41.8 | 4.7025 | 58 |  | ele | ep_gas_steam_turbine_G100000405058 | ARE | Taweelah B Power and Desalination Station_ST31 -- operating | GW | TWh | daynite | no
ep_gas_steam_turbine_G100000405059 | ARE | gas | e_w94950821-400_ARE | 1997 | 0.146 | 0.23785 | 1242 | 41.8 | 4.7025 | 58 |  | ele | ep_gas_steam_turbine_G100000405059 | ARE | Taweelah B Power and Desalination Station_ST41 -- operating | GW | TWh | daynite | no
ep_gas_steam_turbine_G100000405060 | ARE | gas | e_w94950821-400_ARE | 1997 | 0.146 | 0.23785 | 1242 | 41.8 | 4.7025 | 58 |  | ele | ep_gas_steam_turbine_G100000405060 | ARE | Taweelah B Power and Desalination Station_ST51 -- operating | GW | TWh | daynite | no
ep_gas_steam_turbine_G100000405061 | ARE | gas | e_w94950821-400_ARE | 1997 | 0.146 | 0.23785 | 1242 | 41.8 | 4.7025 | 58 |  | ele | ep_gas_steam_turbine_G100000405061 | ARE | Taweelah B Power and Desalination Station_ST61 -- operating | GW | TWh | daynite | no
ep_gas_steam_turbine_G100000410087 | ARE | gas | e_w132517028-220_ARE | 2028 | 0.23 | 0.24866 | 1242 | 41.8 | 4.7025 | 50 |  | ele | ep_gas_steam_turbine_G100000410087 | ARE | Ruwais General Utilities Plant_CC -- construction | GW | TWh | daynite | no
ep_gas_steam_turbine_G100000410090 | ARE | gas | e_w1348312852-400_ARE | 2023 | 0.336 | 0.26307 | 1080 | 38 | 4.275 | 50 |  | ele | ep_gas_steam_turbine_G100000410090 | ARE | Layyah power station_CC-Phase 3 -- operating | GW | TWh | daynite | no
ep_gas_steam_turbine_G100001006814 | ARE | gas | e_w94816851-400_ARE | 2015 | 0.06 | 0.24866 | 1242 | 41.8 | 4.7025 | 50 |  | ele | ep_gas_steam_turbine_G100001006814 | ARE | Al Hamra Independent Power Plant_2 -- operating | GW | TWh | daynite | no
ep_gas_steam_turbine_G100001017844 | ARE | gas | e_AE11-400_ARE | 2023 | 0.6 | 0.26307 | 1080 | 38 | 4.275 | 50 |  | ele | ep_gas_steam_turbine_G100001017844 | ARE | Hassyan Clean-Coal Power Project_Unit 4 (gas) -- operating | GW | TWh | daynite | no
ep_gas_steam_turbine_G100001018043 | ARE | gas | e_AE11-400_ARE | 2022 | 0.6 | 0.26307 | 1080 | 38 | 4.275 | 50 |  | ele | ep_gas_steam_turbine_G100001018043 | ARE | Hassyan Clean-Coal Power Project_Unit 2, timepoint 2 -- operating | GW | TWh | daynite | no
ep_gas_steam_turbine_G100001018044 | ARE | gas | e_AE11-400_ARE | 2023 | 0.6 | 0.26307 | 1080 | 38 | 4.275 | 50 |  | ele | ep_gas_steam_turbine_G100001018044 | ARE | Hassyan Clean-Coal Power Project_Unit 3 (gas) -- operating | GW | TWh | daynite | no
ep_gas_steam_turbine_G100001018045 | ARE | gas | e_AE11-400_ARE | 2022 | 0.6 | 0.26307 | 1080 | 38 | 4.275 | 50 |  | ele | ep_gas_steam_turbine_G100001018045 | ARE | Hassyan Clean-Coal Power Project_Unit 1, timepoint 2 -- operating | GW | TWh | daynite | no
ep_gas_w1264942732-220_ARE__ember | ARE | gas | e_w1264942732-220_ARE | 2022 | 0.069548 | 0.2567 |  |  |  | 33 |  | ele | ep_gas_w1264942732-220_ARE__ember | ARE | Aggregated Plant - EMBER Gap - way/1264942732-220_Missing Gas Capacity -- operating | GW | TWh | daynite | yes
ep_gas_w132517028-220_ARE__ember | ARE | gas | e_w132517028-220_ARE | 2022 | 0.033661 | 0.2567 |  |  |  | 33 |  | ele | ep_gas_w132517028-220_ARE__ember | ARE | Aggregated Plant -- operating | GW | TWh | daynite | yes
ep_gas_w1348312852-400_ARE__ember | ARE | gas | e_w1348312852-400_ARE | 2022 | 0.043731 | 0.2567 |  |  |  | 33 |  | ele | ep_gas_w1348312852-400_ARE__ember | ARE | Aggregated Plant -- operating | GW | TWh | daynite | yes
ep_gas_w1366982708-400_ARE__ember | ARE | gas | e_w1366982708-400_ARE | 2022 | 0.078205 | 0.2567 |  |  |  | 33 |  | ele | ep_gas_w1366982708-400_ARE__ember | ARE | Aggregated Plant - EMBER Gap - way/1366982708-400_Missing Gas Capacity -- operating | GW | TWh | daynite | yes
ep_gas_w29497443-400_ARE__ember | ARE | gas | e_w29497443-400_ARE | 2022 | 0.25801 | 0.2567 |  |  |  | 33 |  | ele | ep_gas_w29497443-400_ARE__ember | ARE | Aggregated Plant - EMBER Gap - way/29497443-400_Missing Gas Capacity -- operating | GW | TWh | daynite | yes
ep_gas_w301647038-220_ARE__ember | ARE | gas | e_w301647038-220_ARE | 2022 | 0.1364 | 0.2567 |  |  |  | 33 |  | ele | ep_gas_w301647038-220_ARE__ember | ARE | Aggregated Plant - EMBER Gap - way/301647038-220_Missing Gas Capacity -- operating | GW | TWh | daynite | yes
ep_gas_w301911494-400_ARE__ember | ARE | gas | e_w301911494-400_ARE | 2022 | 0.15156 | 0.2567 |  |  |  | 33 |  | ele | ep_gas_w301911494-400_ARE__ember | ARE | Aggregated Plant - EMBER Gap - way/301911494-400_Missing Gas Capacity -- operating | GW | TWh | daynite | yes
ep_gas_w354339381-220_ARE__ember | ARE | gas | e_w354339381-220_ARE | 2022 | 0.029488 | 0.2567 |  |  |  | 33 |  | ele | ep_gas_w354339381-220_ARE__ember | ARE | Aggregated Plant -- operating | GW | TWh | daynite | yes
ep_gas_w354339381-400_ARE__ember | ARE | gas | e_w354339381-400_ARE | 2022 | 0.069659 | 0.2567 |  |  |  | 33 |  | ele | ep_gas_w354339381-400_ARE__ember | ARE | Aggregated Plant - EMBER Gap - way/354339381-400_Missing Gas Capacity -- operating | GW | TWh | daynite | yes
ep_gas_w526194855-220_ARE__ember | ARE | gas | e_w526194855-220_ARE | 2022 | 0.047209 | 0.2567 |  |  |  | 33 |  | ele | ep_gas_w526194855-220_ARE__ember | ARE | Aggregated Plant -- operating | GW | TWh | daynite | yes
ep_gas_w801739686-400_ARE__ember | ARE | gas | e_w801739686-400_ARE | 2022 | 0.083179 | 0.2567 |  |  |  | 33 |  | ele | ep_gas_w801739686-400_ARE__ember | ARE | Aggregated Plant - EMBER Gap - way/801739686-400_Missing Gas Capacity -- operating | GW | TWh | daynite | yes
ep_gas_w94816851-400_ARE__ember | ARE | gas | e_w94816851-400_ARE | 2022 | 0.012435 | 0.2567 |  |  |  | 33 |  | ele | ep_gas_w94816851-400_ARE__ember | ARE | Aggregated Plant -- operating | GW | TWh | daynite | yes
ep_gas_w94950807-400_ARE__ember | ARE | gas | e_w94950807-400_ARE | 2022 | 0.047459 | 0.2567 |  |  |  | 33 |  | ele | ep_gas_w94950807-400_ARE__ember | ARE | Aggregated Plant -- operating | GW | TWh | daynite | yes
ep_gas_w94950821-400_ARE__ember | ARE | gas | e_w94950821-400_ARE | 2022 | 0.12901 | 0.2567 |  |  |  | 33 |  | ele | ep_gas_w94950821-400_ARE__ember | ARE | Aggregated Plant - EMBER Gap - way/94950821-400_Missing Gas Capacity -- operating | GW | TWh | daynite | yes
ep_hydro_dam_G100000603732 | ARE | hydro | e_w260963603-400_ARE | 2025 | 0.25 | 1 | 2587.5 | 52.25 | 2.09 | 100 |  | ele | ep_hydro_dam_G100000603732 | ARE | Al Hattawi Dam hydroelectric plant_ -- construction | GW | TWh | daynite | no
ep_nuclear_G100000500018 | ARE | nuclear | e_w1264993337-400_ARE | 2021 | 1.417 | 1 | 5850 | 142.5 | 3.8 | 50 |  | ele | ep_nuclear_G100000500018 | ARE | Barakah nuclear power plant_1 -- operating | GW | TWh | daynite | no
ep_nuclear_G100000500020 | ARE | nuclear | e_w1264993337-400_ARE | 2023 | 1.417 | 1 | 5850 | 142.5 | 3.8 | 50 |  | ele | ep_nuclear_G100000500020 | ARE | Barakah nuclear power plant_3 -- operating | GW | TWh | daynite | no
ep_nuclear_G100000500021 | ARE | nuclear | e_w1264993337-400_ARE | 2024 | 1.417 | 1 | 5850 | 142.5 | 3.8 | 50 |  | ele | ep_nuclear_G100000500021 | ARE | Barakah nuclear power plant_4 -- operating | GW | TWh | daynite | no
ep_nuclear_G100000500022 | ARE | nuclear | e_w1264993337-400_ARE | 2022 | 1.417 | 1 | 5850 | 142.5 | 3.8 | 50 |  | ele | ep_nuclear_G100000500022 | ARE | Barakah nuclear power plant_2 -- operating | GW | TWh | daynite | no
ep_solar_pv_002 | ARE | solar | elc_spv_ARE_002 | 2022 | 0.0191 | 1 | 1093.5 | 18.525 | 0 | 33 | 0.25931 | ele | ep_solar_pv_002 | ARE | Aggregated Plant -- operating | GW | TWh | annual | yes
ep_solar_pv_006 | ARE | solar | elc_spv_ARE_006 | 2015 | 0.0014 | 1 | 1093.5 | 18.525 | 0 | 40 | 0.25512 | ele | ep_solar_pv_006 | ARE | Aggregated Plant -- operating | GW | TWh | annual | yes
ep_solar_pv_006 | ARE | solar | elc_spv_ARE_006 | 2017 | 0.0092 | 1 | 1093.5 | 18.525 | 0 | 38 | 0.25512 | ele | ep_solar_pv_007 | ARE | Aggregated Plant -- construction | GW | TWh | annual | yes
ep_solar_pv_006 | ARE | solar | elc_spv_ARE_006 | 2019 | 0.0025 | 1 | 1093.5 | 18.525 | 0 | 36 | 0.25512 | ele | ep_solar_pv_007 | ARE | Aggregated Plant -- operating | GW | TWh | annual | yes
ep_solar_pv_006 | ARE | solar | elc_spv_ARE_006 | 2022 | 0.032 | 1 | 1093.5 | 18.525 | 0 | 33 | 0.25512 | ele | ep_solar_pv_008 | ARE | Aggregated Plant -- operating | GW | TWh | annual | yes
ep_solar_pv_006 | ARE | solar | elc_spv_ARE_006 | 2024 | 0.07 | 1 | 931.5 | 15.675 | 0 | 31 | 0.25512 | ele | ep_solar_pv_009 | ARE | Aggregated Plant -- operating | GW | TWh | annual | yes
ep_solar_pv_007 | ARE | solar | elc_spv_ARE_007 | 2013 | 0.013 | 1 | 1093.5 | 18.525 | 0 | 42 | 0.25383 | ele | ep_solar_pv_G100000804601 | ARE | Al Dhafra solar farm_2 -- operating | GW | TWh | annual | no
ep_solar_pv_007 | ARE | solar | elc_spv_ARE_007 | 2017 | 0.0061 | 1 | 1093.5 | 18.525 | 0 | 38 | 0.25383 | ele | ep_solar_pv_G100000804603 | ARE | Mohammed Bin Rashid Al Maktoum Solar Park_5c -- operating | GW | TWh | annual | no
ep_solar_pv_007 | ARE | solar | elc_spv_ARE_007 | 2019 | 0.0049 | 1 | 1093.5 | 18.525 | 0 | 36 | 0.25383 | ele | ep_solar_pv_G100000804604 | ARE | Mohammed Bin Rashid Al Maktoum Solar Park_5a -- operating | GW | TWh | annual | no
ep_solar_pv_007 | ARE | solar | elc_spv_ARE_007 | 2028 | 0.06 | 1 | 931.5 | 15.675 | 0 | 30 | 0.25383 | ele | ep_solar_pv_G100000804631 | ARE | Mohammed Bin Rashid Al Maktoum Solar Park_4c -- operating | GW | TWh | annual | no
ep_solar_pv_008 | ARE | solar | elc_spv_ARE_008 | 2015 | 0.014 | 1 | 1093.5 | 18.525 | 0 | 40 | 0.25694 | ele | ep_solar_pv_G100000804688 | ARE | Mohammed Bin Rashid Al Maktoum Solar Park_2 -- operating | GW | TWh | annual | no
ep_solar_pv_009 | ARE | solar | elc_spv_ARE_009 | 2009 | 0.01 | 1 | 1093.5 | 18.525 | 0 | 46 | 0.25732 | ele | ep_solar_pv_G100000804689 | ARE | Mohammed Bin Rashid Al Maktoum Solar Park_3a -- operating | GW | TWh | annual | no
ep_solar_pv_009 | ARE | solar | elc_spv_ARE_009 | 2015 | 0.0173 | 1 | 1093.5 | 18.525 | 0 | 40 | 0.25732 | ele | ep_solar_pv_G100000804690 | ARE | Mohammed Bin Rashid Al Maktoum Solar Park_3b -- operating | GW | TWh | annual | no
ep_solar_pv_009 | ARE | solar | elc_spv_ARE_009 | 2017 | 0.0055 | 1 | 1093.5 | 18.525 | 0 | 38 | 0.25732 | ele | ep_solar_pv_G100000804691 | ARE | Mohammed Bin Rashid Al Maktoum Solar Park_3c -- operating | GW | TWh | annual | no
ep_solar_pv_009 | ARE | solar | elc_spv_ARE_009 | 2019 | 0.0024 | 1 | 1093.5 | 18.525 | 0 | 36 | 0.25732 | ele | ep_solar_pv_G100000804694 | ARE | Noor Abu Dhabi solar farm_-- -- operating | GW | TWh | annual | no
ep_solar_pv_009 | ARE | solar | elc_spv_ARE_009 | 2020 | 0.005 | 1 | 1093.5 | 18.525 | 0 | 35 | 0.25732 | ele | ep_solar_pv_G100000811473 | ARE | Shams Dubai solar farm_-- -- operating | GW | TWh | annual | no
ep_solar_pv_009 | ARE | solar | elc_spv_ARE_009 | 2023 | 0.0015 | 1 | 1093.5 | 18.525 | 0 | 32 | 0.25732 | ele | ep_solar_pv_G100000835493 | ARE | Mohammed Bin Rashid Al Maktoum Solar Park_5b -- operating | GW | TWh | annual | no
ep_solar_pv_G100000804601 | ARE | solar | elc_spv_ARE_009 | 2022 | 2 | 1 | 810 | 14.25 | 0 | 33 | 0.25732 | ele | ep_solar_thermal_005 | ARE | Aggregated Plant -- operating | GW | TWh | annual | yes
ep_solar_pv_G100000804603 | ARE | solar | elc_spv_ARE_009 | 2023 | 0.3 | 1 | 931.5 | 15.675 | 0 | 32 | 0.25732 | ele | ep_solar_thermal_008 | ARE | Aggregated Plant -- operating | GW | TWh | annual | yes
ep_solar_pv_G100000804604 | ARE | solar | elc_spv_ARE_009 | 2021 | 0.3 | 1 | 931.5 | 15.675 | 0 | 34 | 0.25732 | ele | ep_solar_thermal_G100000804629 | ARE | Mohammed Bin Rashid Al Maktoum Solar Park_4a -- operating | GW | TWh | annual | no
ep_solar_pv_G100000804631 | ARE | solar | elc_spv_ARE_008 | 2023 | 0.25 | 1 | 931.5 | 15.675 | 0 | 32 | 0.25694 | ele | ep_windon_001__irena | ARE | Aggregated Plant -- operating | GW | TWh | annual | yes
ep_solar_pv_G100000804688 | ARE | solar | elc_spv_ARE_007 | 2017 | 0.2 | 1 | 931.5 | 15.675 | 0 | 38 | 0.25383 | ele | ep_windon_002__irena | ARE | Aggregated Plant -- operating | GW | TWh | annual | yes
ep_solar_pv_G100000804689 | ARE | solar | elc_spv_ARE_009 | 2018 | 0.2 | 1 | 931.5 | 15.675 | 0 | 37 | 0.25732 | ele | ep_windon_003__irena | ARE | Aggregated Plant -- operating | GW | TWh | annual | yes
ep_solar_pv_G100000804690 | ARE | solar | elc_spv_ARE_008 | 2019 | 0.3 | 1 | 931.5 | 15.675 | 0 | 36 | 0.25694 | ele | ep_windon_wind_002 | ARE | Aggregated Plant -- operating | GW | TWh | annual | yes
ep_solar_pv_G100000804691 | ARE | solar | elc_spv_ARE_009 | 2020 | 0.3 | 1 | 931.5 | 15.675 | 0 | 35 | 0.25732
ep_solar_pv_G100000804694 | ARE | solar | elc_spv_ARE_009 | 2019 | 1.177 | 1 | 810 | 14.25 | 0 | 36 | 0.25732
ep_solar_pv_G100000811473 | ARE | solar | elc_spv_ARE_007 | 2021 | 0.299 | 1 | 931.5 | 15.675 | 0 | 34 | 0.25383
ep_solar_pv_G100000835493 | ARE | solar | elc_spv_ARE_009 | 2023 | 0.3 | 1 | 931.5 | 15.675 | 0 | 32 | 0.25732
ep_solar_thermal_005 | ARE | solar | elc_spv_ARE_005 | 2013 | 0.1 | 1 | 5692.5 | 67.925 | 2.09 | 42 | 0.26153
ep_solar_thermal_008 | ARE | solar | elc_spv_ARE_008 | 2023 | 0.283 | 1 | 5692.5 | 67.925 | 2.09 | 32 | 0.25694
ep_solar_thermal_G100000804629 | ARE | solar | elc_spv_ARE_008 | 2023 | 0.417 | 1 | 4950 | 61.75 | 1.9 | 32 | 0.25694
ep_windon_001__irena | ARE | windon | elc_won_ARE_001 | 2022 | 4.8865e-06 | 0.33123 |  |  |  | 33 | 0.25333
ep_windon_002__irena | ARE | windon | elc_won_ARE_002 | 2022 | 4.4147e-06 | 0.33123 |  |  |  | 33 | 0.25333
ep_windon_003__irena | ARE | windon | elc_won_ARE_003 | 2022 | 5.6987e-06 | 0.33123 |  |  |  | 33 | 0.25333
ep_windon_wind_002 | ARE | windon | elc_won_ARE_002 | 2023 | 0.099 | 1 | 1944 | 49.4 | 0 | 32 | 0.25333